## index
index | Re | Mach | Datasource
1 | 50000 | 0 | JavaFoil+Calcfoil stall+Eppler ext transition
2 | 50000 | 0 | XFOIL ncrit=9
3 | 50000 | 0.1 | JavaFoil+Calcfoil stall+Eppler ext transition
4 | 50000 | 0.1 | XFOIL ncrit=9
5 | 50000 | 0.25 | JavaFoil+Calcfoil stall+Eppler ext transition
6 | 50000 | 0.25 | XFOIL ncrit=9
7 | 50000 | 0.5 | JavaFoil+Calcfoil stall+Eppler ext transition
8 | 50000 | 0.5 | XFOIL ncrit=9
9 | 100000 | 0 | JavaFoil+Calcfoil stall+Eppler ext transition
10 | 100000 | 0 | XFOIL ncrit=9
11 | 100000 | 0.1 | JavaFoil+Calcfoil stall+Eppler ext transition
12 | 100000 | 0.1 | XFOIL ncrit=9
13 | 100000 | 0.25 | JavaFoil+Calcfoil stall+Eppler ext transition
14 | 100000 | 0.25 | XFOIL ncrit=9
15 | 100000 | 0.5 | JavaFoil+Calcfoil stall+Eppler ext transition
16 | 100000 | 0.5 | XFOIL ncrit=9
17 | 250000 | 0 | JavaFoil+Calcfoil stall+Eppler ext transition
18 | 250000 | 0 | XFOIL ncrit=9
19 | 250000 | 0.1 | JavaFoil+Calcfoil stall+Eppler ext transition
20 | 250000 | 0.1 | XFOIL ncrit=9
21 | 250000 | 0.25 | JavaFoil+Calcfoil stall+Eppler ext transition
22 | 250000 | 0.25 | XFOIL ncrit=9
23 | 250000 | 0.5 | JavaFoil+Calcfoil stall+Eppler ext transition
24 | 250000 | 0.5 | XFOIL ncrit=9
25 | 500000 | 0 | JavaFoil+Calcfoil stall+Eppler ext transition
26 | 500000 | 0 | XFOIL ncrit=9
27 | 500000 | 0.1 | JavaFoil+Calcfoil stall+Eppler ext transition
28 | 500000 | 0.1 | XFOIL ncrit=9
29 | 500000 | 0.25 | JavaFoil+Calcfoil stall+Eppler ext transition
30 | 500000 | 0.25 | XFOIL ncrit=9
31 | 500000 | 0.5 | JavaFoil+Calcfoil stall+Eppler ext transition
32 | 500000 | 0.5 | XFOIL ncrit=9
33 | 750000 | 0 | JavaFoil+Calcfoil stall+Eppler ext transition
34 | 750000 | 0 | XFOIL ncrit=9
35 | 750000 | 0.1 | JavaFoil+Calcfoil stall+Eppler ext transition
36 | 750000 | 0.1 | XFOIL ncrit=9
37 | 750000 | 0.25 | JavaFoil+Calcfoil stall+Eppler ext transition
38 | 750000 | 0.25 | XFOIL ncrit=9
39 | 750000 | 0.5 | JavaFoil+Calcfoil stall+Eppler ext transition
40 | 750000 | 0.5 | XFOIL ncrit=9
41 | 1000000 | 0 | JavaFoil+Calcfoil stall+Eppler ext transition
42 | 1000000 | 0 | XFOIL ncrit=9
43 | 1000000 | 0.1 | JavaFoil+Calcfoil stall+Eppler ext transition
44 | 1000000 | 0.1 | XFOIL ncrit=9
45 | 1000000 | 0.25 | JavaFoil+Calcfoil stall+Eppler ext transition
46 | 1000000 | 0.25 | XFOIL ncrit=9
47 | 1000000 | 0.5 | JavaFoil+Calcfoil stall+Eppler ext transition
48 | 1000000 | 0.5 | XFOIL ncrit=9
49 | 2000000 | 0 | JavaFoil+Calcfoil stall+Eppler ext transition
50 | 2000000 | 0 | XFOIL ncrit=9
51 | 2000000 | 0.1 | JavaFoil+Calcfoil stall+Eppler ext transition
52 | 2000000 | 0.1 | XFOIL ncrit=9
53 | 2000000 | 0.25 | JavaFoil+Calcfoil stall+Eppler ext transition
54 | 2000000 | 0.25 | XFOIL ncrit=9
55 | 2000000 | 0.5 | JavaFoil+Calcfoil stall+Eppler ext transition
56 | 2000000 | 0.5 | XFOIL ncrit=9
57 | 3000000 | 0 | JavaFoil+Calcfoil stall+Eppler ext transition
58 | 3000000 | 0 | XFOIL ncrit=9
59 | 3000000 | 0.1 | JavaFoil+Calcfoil stall+Eppler ext transition
60 | 3000000 | 0.1 | XFOIL ncrit=9
61 | 3000000 | 0.25 | JavaFoil+Calcfoil stall+Eppler ext transition
62 | 3000000 | 0.25 | XFOIL ncrit=9
63 | 3000000 | 0.5 | JavaFoil+Calcfoil stall+Eppler ext transition
64 | 3000000 | 0.5 | XFOIL ncrit=9
65 | 4000000 | 0 | JavaFoil+Calcfoil stall+Eppler ext transition
66 | 4000000 | 0 | XFOIL ncrit=9
67 | 4000000 | 0.1 | JavaFoil+Calcfoil stall+Eppler ext transition
68 | 4000000 | 0.1 | XFOIL ncrit=9
69 | 4000000 | 0.25 | JavaFoil+Calcfoil stall+Eppler ext transition
70 | 4000000 | 0.25 | XFOIL ncrit=9
71 | 4000000 | 0.5 | JavaFoil+Calcfoil stall+Eppler ext transition
72 | 4000000 | 0.5 | XFOIL ncrit=9
73 | 5000000 | 0 | JavaFoil+Calcfoil stall+Eppler ext transition
74 | 5000000 | 0 | XFOIL ncrit=9
75 | 5000000 | 0.1 | JavaFoil+Calcfoil stall+Eppler ext transition
76 | 5000000 | 0.1 | XFOIL ncrit=9
77 | 5000000 | 0.25 | JavaFoil+Calcfoil stall+Eppler ext transition
78 | 5000000 | 0.25 | XFOIL ncrit=9
79 | 5000000 | 0.5 | JavaFoil+Calcfoil stall+Eppler ext transition
80 | 5000000 | 0.5 | XFOIL ncrit=9
81 | 6000000 | 0 | JavaFoil+Calcfoil stall+Eppler ext transition
82 | 6000000 | 0 | XFOIL ncrit=9
83 | 6000000 | 0.1 | JavaFoil+Calcfoil stall+Eppler ext transition
84 | 6000000 | 0.1 | XFOIL ncrit=9
85 | 6000000 | 0.25 | JavaFoil+Calcfoil stall+Eppler ext transition
86 | 6000000 | 0.25 | XFOIL ncrit=9
87 | 6000000 | 0.5 | JavaFoil+Calcfoil stall+Eppler ext transition
88 | 6000000 | 0.5 | XFOIL ncrit=9
89 | 7000000 | 0 | JavaFoil+Calcfoil stall+Eppler ext transition
90 | 7000000 | 0 | XFOIL ncrit=9
91 | 7000000 | 0.1 | JavaFoil+Calcfoil stall+Eppler ext transition
92 | 7000000 | 0.1 | XFOIL ncrit=9
93 | 7000000 | 0.25 | JavaFoil+Calcfoil stall+Eppler ext transition
94 | 7000000 | 0.25 | XFOIL ncrit=9
95 | 7000000 | 0.5 | JavaFoil+Calcfoil stall+Eppler ext transition
96 | 7000000 | 0.5 | XFOIL ncrit=9
97 | 8000000 | 0 | JavaFoil+Calcfoil stall+Eppler ext transition
98 | 8000000 | 0 | XFOIL ncrit=9
99 | 8000000 | 0.1 | JavaFoil+Calcfoil stall+Eppler ext transition
100 | 8000000 | 0.1 | XFOIL ncrit=9
101 | 8000000 | 0.25 | JavaFoil+Calcfoil stall+Eppler ext transition
102 | 8000000 | 0.25 | XFOIL ncrit=9
103 | 8000000 | 0.5 | JavaFoil+Calcfoil stall+Eppler ext transition
104 | 8000000 | 0.5 | XFOIL ncrit=9
105 | 10000000 | 0 | JavaFoil+Calcfoil stall+Eppler ext transition
106 | 10000000 | 0 | XFOIL ncrit=9
107 | 10000000 | 0.1 | JavaFoil+Calcfoil stall+Eppler ext transition
108 | 10000000 | 0.1 | XFOIL ncrit=9
109 | 10000000 | 0.25 | JavaFoil+Calcfoil stall+Eppler ext transition
110 | 10000000 | 0.25 | XFOIL ncrit=9
111 | 10000000 | 0.5 | JavaFoil+Calcfoil stall+Eppler ext transition
112 | 10000000 | 0.5 | XFOIL ncrit=9
113 | 12000000 | 0 | JavaFoil+Calcfoil stall+Eppler ext transition
114 | 12000000 | 0 | XFOIL ncrit=9
115 | 12000000 | 0.1 | JavaFoil+Calcfoil stall+Eppler ext transition
116 | 12000000 | 0.1 | XFOIL ncrit=9
117 | 12000000 | 0.25 | JavaFoil+Calcfoil stall+Eppler ext transition
118 | 12000000 | 0.25 | XFOIL ncrit=9
119 | 12000000 | 0.5 | JavaFoil+Calcfoil stall+Eppler ext transition
120 | 12000000 | 0.5 | XFOIL ncrit=9
121 | 14000000 | 0 | JavaFoil+Calcfoil stall+Eppler ext transition
122 | 14000000 | 0 | XFOIL ncrit=9
123 | 14000000 | 0.1 | JavaFoil+Calcfoil stall+Eppler ext transition
124 | 14000000 | 0.1 | XFOIL ncrit=9
125 | 14000000 | 0.25 | JavaFoil+Calcfoil stall+Eppler ext transition
126 | 14000000 | 0.25 | XFOIL ncrit=9
127 | 14000000 | 0.5 | JavaFoil+Calcfoil stall+Eppler ext transition
128 | 14000000 | 0.5 | XFOIL ncrit=9
129 | 16000000 | 0 | JavaFoil+Calcfoil stall+Eppler ext transition
130 | 16000000 | 0 | XFOIL ncrit=9
131 | 16000000 | 0.1 | JavaFoil+Calcfoil stall+Eppler ext transition
132 | 16000000 | 0.1 | XFOIL ncrit=9
133 | 16000000 | 0.25 | JavaFoil+Calcfoil stall+Eppler ext transition
134 | 16000000 | 0.25 | XFOIL ncrit=9
135 | 16000000 | 0.5 | JavaFoil+Calcfoil stall+Eppler ext transition
136 | 16000000 | 0.5 | XFOIL ncrit=9
137 | 18000000 | 0 | JavaFoil+Calcfoil stall+Eppler ext transition
138 | 18000000 | 0 | XFOIL ncrit=9
139 | 18000000 | 0.1 | JavaFoil+Calcfoil stall+Eppler ext transition
140 | 18000000 | 0.1 | XFOIL ncrit=9
141 | 18000000 | 0.25 | JavaFoil+Calcfoil stall+Eppler ext transition
142 | 18000000 | 0.25 | XFOIL ncrit=9
143 | 18000000 | 0.5 | JavaFoil+Calcfoil stall+Eppler ext transition
144 | 18000000 | 0.5 | XFOIL ncrit=9
145 | 20000000 | 0 | JavaFoil+Calcfoil stall+Eppler ext transition
146 | 20000000 | 0 | XFOIL ncrit=9
147 | 20000000 | 0.1 | JavaFoil+Calcfoil stall+Eppler ext transition
148 | 20000000 | 0.1 | XFOIL ncrit=9
149 | 20000000 | 0.25 | JavaFoil+Calcfoil stall+Eppler ext transition
150 | 20000000 | 0.25 | XFOIL ncrit=9
151 | 20000000 | 0.5 | JavaFoil+Calcfoil stall+Eppler ext transition
152 | 20000000 | 0.5 | XFOIL ncrit=9

## 1. Re 50k Mach 0.00 (1)
BIGFOIL.COM POLAR EXPORT
NACA63A615
NACA63A615 |  |  |  | Cl Max: | 1.52 | at alpha= | 9 | deg
JavaFoil+Calcfoil stall+Eppler ext transition |  |  |  | L/D Max: | 46.169 | at alpha= | 6 | deg
Re: | 50000 |  |  | Cd Min: | 0.01872 | at alpha= | -1 | deg
Mach: | 0 |  |  | Cl=0 at alpha= | -4.8509 | deg
|  |  |  | @ Cl=0.1, Cd= | 0.019146
|  |  |  | @ Cl=0.4, Cd= | 0.019367
|  |  |  | @ Cl=0.6, Cd= | 0.019699
alpha (deg) | Cl | Cd | Cm | Cl/Cd
-20 | -0.59 | 0.31991 | -0.027 | -1.843
-19.5 | -0.603 | 0.30146 | -0.028 | -2.002
-19 | -0.617 | 0.28146 | -0.029 | -2.19
-18.5 | -0.628 | 0.26552 | -0.028 | -2.366
-18 | -0.639 | 0.24703 | -0.03 | -2.588
-17.5 | -0.648 | 0.22935 | -0.032 | -2.827
-17 | -0.656 | 0.21962 | -0.032 | -2.987
-16.5 | -0.661 | 0.20221 | -0.034 | -3.271
-16 | -0.665 | 0.18837 | -0.034 | -3.528
-15.5 | -0.665 | 0.17384 | -0.036 | -3.827
-15 | -0.663 | 0.16465 | -0.037 | -4.027
-14.5 | -0.658 | 0.15486 | -0.037 | -4.247
-14 | -0.65 | 0.14373 | -0.038 | -4.519
-13.5 | -0.638 | 0.13542 | -0.038 | -4.709
-13 | -0.623 | 0.12765 | -0.039 | -4.878
-12.5 | -0.604 | 0.11801 | -0.039 | -5.118
-12 | -0.582 | 0.10936 | -0.04 | -5.322
-11.5 | -0.557 | 0.10297 | -0.04 | -5.406
-11 | -0.528 | 0.09464 | -0.041 | -5.58
-10.5 | -0.496 | 0.0891 | -0.041 | -5.571
-10 | -0.462 | 0.08435 | -0.041 | -5.475
-9.5 | -0.425 | 0.07809 | -0.042 | -5.439
-9 | -0.385 | 0.07266 | -0.042 | -5.3
-8.5 | -0.344 | 0.06832 | -0.043 | -5.029
-8 | -0.299 | 0.06434 | -0.043 | -4.651
-7.5 | -0.254 | 0.06062 | -0.045 | -4.189
-7 | -0.208 | 0.05705 | -0.046 | -3.641
-6.5 | -0.161 | 0.05374 | -0.047 | -2.992
-6 | -0.113 | 0.05072 | -0.048 | -2.232
-5.5 | -0.065 | 0.04802 | -0.051 | -1.356
-5 | -0.017 | 0.04472 | -0.06 | -0.371
-4.5 | 0.04 | 0.01933 | -0.11 | 2.089
-4 | 0.102 | 0.01914 | -0.11 | 5.304
-3.5 | 0.153 | 0.02096 | -0.104 | 7.322
-3 | 0.212 | 0.02067 | -0.105 | 10.243
-2.5 | 0.271 | 0.02031 | -0.106 | 13.345
-2 | 0.331 | 0.02008 | -0.107 | 16.484
-1.5 | 0.391 | 0.01945 | -0.108 | 20.129
-1 | 0.47 | 0.01872 | -0.114 | 25.131
-0.5 | 0.532 | 0.01892 | -0.115 | 28.095
0 | 0.577 | 0.01958 | -0.116 | 29.498
0.5 | 0.637 | 0.01989 | -0.116 | 31.998
1 | 0.695 | 0.02026 | -0.117 | 34.325
1.5 | 0.754 | 0.02065 | -0.118 | 36.521
2 | 0.81 | 0.02114 | -0.118 | 38.31
2.5 | 0.868 | 0.02167 | -0.119 | 40.048
3 | 0.925 | 0.02226 | -0.119 | 41.573
3.5 | 0.983 | 0.0229 | -0.12 | 42.909
4 | 1.039 | 0.02358 | -0.121 | 44.059
4.5 | 1.095 | 0.02433 | -0.121 | 44.992
5 | 1.149 | 0.0252 | -0.122 | 45.599
5.5 | 1.201 | 0.02612 | -0.122 | 45.994
6 | 1.252 | 0.02711 | -0.123 | 46.169
6.5 | 1.299 | 0.02834 | -0.123 | 45.842
7 | 1.345 | 0.02967 | -0.123 | 45.352
7.5 | 1.39 | 0.031 | -0.124 | 44.859
8 | 1.45 | 0.03549 | -0.126 | 40.854
8.5 | 1.487 | 0.03695 | -0.126 | 40.247
9 | 1.52 | 0.03845 | -0.127 | 39.517
9.5 | 1.293 | 0.07291 | -0.056 | 17.73
10 | 1.315 | 0.07756 | -0.054 | 16.953
10.5 | 1.333 | 0.08344 | -0.05 | 15.97
11 | 1.347 | 0.09143 | -0.048 | 14.736
11.5 | 1.358 | 0.09618 | -0.048 | 14.122
12 | 1.361 | 0.10348 | -0.047 | 13.149
12.5 | 1.358 | 0.11203 | -0.047 | 12.123
13 | 1.351 | 0.12145 | -0.046 | 11.12
13.5 | 1.338 | 0.12877 | -0.045 | 10.393
14 | 1.322 | 0.13926 | -0.044 | 9.491

## 2. Re 50k Mach 0.00 (2)
BIGFOIL.COM POLAR EXPORT
NACA63A615
NACA63A615 |  |  |  | Cl Max: | 1.31 | at alpha= | 14 | deg
XFOIL ncrit=9 |  |  |  | L/D Max: | 24.301 | at alpha= | 11.5 | deg
Re: | 50000 |  |  | Cd Min: | 0.23927 | at alpha= | 19 | deg
Mach: | 0 |  |  | Cl=0 at alpha= | 2.346 | deg
|  |  |  | @ Cl=0.1, Cd= | 0.052892
|  |  |  | @ Cl=0.4, Cd= | 0.077794
|  |  |  | @ Cl=0.6, Cd= | 0.089382
alpha (deg) | Cl | Cd | Cm | Cl/Cd
-11 | -0.3679 | 0.13838 | -0.0342 | -2.6586
-10.5 | -0.3701 | 0.13364 | -0.0311 | -2.7694
-10 | -0.3738 | 0.12892 | -0.0278 | -2.8995
-9.5 | -0.3844 | 0.12498 | -0.0243 | -3.0757
-9 | -0.3957 | 0.12089 | -0.0205 | -3.2732
-8.5 | -0.3772 | 0.11487 | -0.0166 | -3.2837
-8 | -0.386 | 0.11097 | -0.0124 | -3.4784
-7.5 | -0.4 | 0.10724 | -0.0081 | -3.73
-7 | -0.4154 | 0.10334 | -0.0037 | -4.0197
-6 | -0.6346 | 0.0606 | -0.0349 | -10.4719
-5.5 | -0.6173 | 0.05279 | -0.0344 | -11.6935
-5 | -0.5918 | 0.0465 | -0.0328 | -12.7269
-4.5 | -0.5612 | 0.04272 | -0.0304 | -13.1367
-4 | -0.5277 | 0.03967 | -0.0277 | -13.3022
-3.5 | -0.4927 | 0.03751 | -0.0251 | -13.1352
-3 | -0.4568 | 0.03565 | -0.0226 | -12.8135
-2.5 | -0.4194 | 0.03414 | -0.0203 | -12.2847
-2 | -0.3967 | 0.03272 | -0.0128 | -12.1241
-1.5 | -0.395 | 0.03399 | 0.0003 | -11.6211
-1 | -0.3724 | 0.03419 | 0.0079 | -10.8921
-0.5 | -0.2174 | 0.03705 | -0.0139 | -5.8677
0 | -0.1969 | 0.03692 | -0.014 | -5.3332
0.5 | -0.1606 | 0.03802 | -0.0159 | -4.2241
1 | -0.1207 | 0.03965 | -0.0179 | -3.0441
1.5 | -0.0808 | 0.04159 | -0.0196 | -1.9428
2 | -0.0418 | 0.04372 | -0.021 | -0.95608
2.5 | 0.0186 | 0.04745 | -0.0267 | 0.39199
3 | 0.083 | 0.05182 | -0.033 | 1.6017
3.5 | 0.1336 | 0.05501 | -0.0367 | 2.4286
4 | 0.1871 | 0.05889 | -0.0409 | 3.1771
4.5 | 0.2419 | 0.06335 | -0.0452 | 3.8185
5 | 0.2781 | 0.06633 | -0.0465 | 4.1927
5.5 | 0.3167 | 0.06956 | -0.0481 | 4.5529
6 | 0.3697 | 0.0744 | -0.0521 | 4.9691
6.5 | 0.3973 | 0.07753 | -0.0523 | 5.1245
7 | 0.4515 | 0.08282 | -0.0562 | 5.4516
7.5 | 0.4851 | 0.08647 | -0.0571 | 5.61
8 | 0.5261 | 0.09096 | -0.0589 | 5.7839
8.5 | 0.6282 | 0.08878 | -0.0583 | 7.0759
9 | 0.6896 | 0.09034 | -0.0584 | 7.6334
9.5 | 0.7292 | 0.09271 | -0.0573 | 7.8654
10 | 0.7956 | 0.09282 | -0.0561 | 8.5714
10.5 | 0.823 | 0.09505 | -0.0538 | 8.6586
11 | 0.8831 | 0.09326 | -0.0503 | 9.4692
11.5 | 1.2012 | 0.04943 | -0.0358 | 24.301
12 | 1.2176 | 0.0512 | -0.0294 | 23.7812
12.5 | 1.23 | 0.05582 | -0.0253 | 22.0351
13 | 1.2599 | 0.06074 | -0.0227 | 20.7425
13.5 | 1.2968 | 0.06638 | -0.0211 | 19.536
14 | 1.31 | 0.07325 | -0.0188 | 17.884
14.5 | 1.2683 | 0.08221 | -0.0154 | 15.4276
15 | 1.2157 | 0.09324 | -0.0147 | 13.0384
15.5 | 1.1482 | 0.10769 | -0.0178 | 10.6621
16.5 | 0.8988 | 0.18666 | -0.0636 | 4.8152
17 | 0.8544 | 0.20731 | -0.0804 | 4.1214
17.5 | 0.8648 | 0.21454 | -0.0838 | 4.0309
18 | 0.8788 | 0.22175 | -0.087 | 3.963
18.5 | 0.8961 | 0.22941 | -0.0898 | 3.9061
19 | 0.923 | 0.23927 | -0.0913 | 3.8576

## 3. Re 50k Mach 0.10 (1)
BIGFOIL.COM POLAR EXPORT
NACA63A615
NACA63A615 |  |  |  | Cl Max: | 1.523 | at alpha= | 9 | deg
JavaFoil+Calcfoil stall+Eppler ext transition |  |  |  | L/D Max: | 45.966 | at alpha= | 6 | deg
Re: | 50000 |  |  | Cd Min: | 0.01876 | at alpha= | -1 | deg
Mach: | 0.1 |  |  | Cl=0 at alpha= | -4.8534 | deg
|  |  |  | @ Cl=0.1, Cd= | 0.019274
|  |  |  | @ Cl=0.4, Cd= | 0.019499
|  |  |  | @ Cl=0.6, Cd= | 0.019743
alpha (deg) | Cl | Cd | Cm | Cl/Cd
-20 | -0.543 | 0.34341 | -0.026 | -1.582
-19.5 | -0.56 | 0.31434 | -0.027 | -1.782
-19 | -0.576 | 0.3005 | -0.027 | -1.917
-18.5 | -0.591 | 0.27679 | -0.028 | -2.136
-18 | -0.605 | 0.25964 | -0.029 | -2.331
-17.5 | -0.618 | 0.23936 | -0.03 | -2.58
-17 | -0.628 | 0.22359 | -0.032 | -2.81
-16.5 | -0.637 | 0.21145 | -0.033 | -3.012
-16 | -0.643 | 0.19831 | -0.035 | -3.244
-15.5 | -0.647 | 0.18145 | -0.035 | -3.565
-15 | -0.648 | 0.17174 | -0.036 | -3.77
-14.5 | -0.645 | 0.162 | -0.037 | -3.981
-14 | -0.639 | 0.15085 | -0.038 | -4.237
-13.5 | -0.63 | 0.13874 | -0.039 | -4.539
-13 | -0.617 | 0.12999 | -0.039 | -4.743
-12.5 | -0.6 | 0.11877 | -0.039 | -5.049
-12 | -0.579 | 0.11199 | -0.04 | -5.171
-11.5 | -0.555 | 0.10298 | -0.04 | -5.389
-11 | -0.527 | 0.09651 | -0.041 | -5.464
-10.5 | -0.496 | 0.08951 | -0.041 | -5.545
-10 | -0.462 | 0.08429 | -0.041 | -5.485
-9.5 | -0.426 | 0.07805 | -0.042 | -5.452
-9 | -0.386 | 0.07336 | -0.042 | -5.265
-8.5 | -0.345 | 0.06828 | -0.043 | -5.048
-8 | -0.3 | 0.06475 | -0.044 | -4.639
-7.5 | -0.255 | 0.06058 | -0.045 | -4.209
-7 | -0.209 | 0.0572 | -0.046 | -3.647
-6.5 | -0.161 | 0.05399 | -0.047 | -2.991
-6 | -0.114 | 0.05092 | -0.049 | -2.234
-5.5 | -0.065 | 0.04821 | -0.051 | -1.357
-5 | -0.017 | 0.04499 | -0.059 | -0.37
-4.5 | 0.041 | 0.01938 | -0.11 | 2.094
-4 | 0.102 | 0.01927 | -0.111 | 5.293
-3.5 | 0.154 | 0.02104 | -0.104 | 7.326
-3 | 0.213 | 0.02077 | -0.105 | 10.243
-2.5 | 0.272 | 0.02039 | -0.106 | 13.348
-2 | 0.332 | 0.02018 | -0.108 | 16.47
-1.5 | 0.393 | 0.01957 | -0.109 | 20.092
-1 | 0.473 | 0.01876 | -0.115 | 25.194
-0.5 | 0.534 | 0.01898 | -0.116 | 28.153
0 | 0.58 | 0.01963 | -0.116 | 29.562
0.5 | 0.64 | 0.01997 | -0.117 | 32.028
1 | 0.699 | 0.02035 | -0.118 | 34.344
1.5 | 0.758 | 0.02075 | -0.118 | 36.526
2 | 0.814 | 0.02125 | -0.119 | 38.297
2.5 | 0.872 | 0.02178 | -0.119 | 40.024
3 | 0.93 | 0.02235 | -0.12 | 41.597
3.5 | 0.987 | 0.023 | -0.121 | 42.91
4 | 1.044 | 0.0237 | -0.121 | 44.041
4.5 | 1.1 | 0.02448 | -0.122 | 44.917
5 | 1.154 | 0.02536 | -0.122 | 45.511
5.5 | 1.206 | 0.02628 | -0.123 | 45.902
6 | 1.257 | 0.02735 | -0.123 | 45.966
6.5 | 1.304 | 0.02859 | -0.123 | 45.617
7 | 1.35 | 0.0299 | -0.124 | 45.15
7.5 | 1.395 | 0.0313 | -0.124 | 44.575
8 | 1.455 | 0.03583 | -0.127 | 40.611
8.5 | 1.492 | 0.03731 | -0.127 | 39.981
9 | 1.523 | 0.03891 | -0.127 | 39.148
9.5 | 1.295 | 0.07341 | -0.054 | 17.641
10 | 1.316 | 0.07841 | -0.054 | 16.788
10.5 | 1.333 | 0.08418 | -0.049 | 15.834
11 | 1.346 | 0.09111 | -0.048 | 14.773
11.5 | 1.355 | 0.0988 | -0.049 | 13.716
12 | 1.355 | 0.10709 | -0.047 | 12.654
12.5 | 1.35 | 0.11224 | -0.046 | 12.023
13 | 1.339 | 0.12192 | -0.045 | 10.98
13.5 | 1.323 | 0.12949 | -0.044 | 10.215
14 | 1.302 | 0.14181 | -0.044 | 9.182

## 4. Re 50k Mach 0.10 (2)
BIGFOIL.COM POLAR EXPORT
NACA63A615
NACA63A615 |  |  |  | Cl Max: | 1.3009 | at alpha= | 14 | deg
XFOIL ncrit=9 |  |  |  | L/D Max: | 24.2227 | at alpha= | 11.5 | deg
Re: | 50000 |  |  | Cd Min: | 0.24039 | at alpha= | 19 | deg
Mach: | 0.1 |  |  | Cl=0 at alpha= | 2.3439 | deg
|  |  |  | @ Cl=0.1, Cd= | 0.053046
|  |  |  | @ Cl=0.4, Cd= | 0.077988
|  |  |  | @ Cl=0.6, Cd= | 0.094035
alpha (deg) | Cl | Cd | Cm | Cl/Cd
-11 | -0.3687 | 0.13919 | -0.0342 | -2.6489
-10.5 | -0.3711 | 0.13445 | -0.0312 | -2.7601
-10 | -0.3745 | 0.1297 | -0.0279 | -2.8874
-9.5 | -0.3848 | 0.12571 | -0.0244 | -3.061
-9 | -0.3859 | 0.12063 | -0.0206 | -3.199
-8.5 | -0.3754 | 0.11538 | -0.0167 | -3.2536
-8 | -0.3845 | 0.11148 | -0.0126 | -3.449
-7.5 | -0.398 | 0.10769 | -0.0083 | -3.6958
-7 | -0.4132 | 0.10376 | -0.0039 | -3.9823
-6.5 | -0.6108 | 0.07828 | -0.0274 | -7.8028
-6 | -0.6357 | 0.06188 | -0.0348 | -10.2731
-5.5 | -0.6196 | 0.054 | -0.0344 | -11.4741
-5 | -0.5952 | 0.04735 | -0.0331 | -12.5702
-4.5 | -0.565 | 0.04333 | -0.0307 | -13.0395
-4 | -0.5316 | 0.04025 | -0.028 | -13.2075
-3.5 | -0.4966 | 0.03786 | -0.0255 | -13.1167
-3 | -0.4603 | 0.03599 | -0.0229 | -12.7897
-2.5 | -0.4226 | 0.03449 | -0.0206 | -12.2528
-2 | -0.3943 | 0.03278 | -0.0149 | -12.0287
-1.5 | -0.3949 | 0.03411 | -0.0008 | -11.5773
-0.5 | -0.2178 | 0.03737 | -0.0139 | -5.8282
0 | -0.1991 | 0.03709 | -0.0138 | -5.368
0.5 | -0.1632 | 0.03815 | -0.0157 | -4.2779
1 | -0.1232 | 0.03977 | -0.0177 | -3.0978
1.5 | -0.083 | 0.0417 | -0.0195 | -1.9904
2 | -0.0436 | 0.04385 | -0.0209 | -0.9943
2.5 | 0.0198 | 0.04779 | -0.0272 | 0.41431
3 | 0.0805 | 0.05178 | -0.0328 | 1.5547
3.5 | 0.1347 | 0.0553 | -0.0371 | 2.4358
4 | 0.1897 | 0.05937 | -0.0415 | 3.1952
4.5 | 0.2422 | 0.0637 | -0.0454 | 3.8022
5 | 0.2751 | 0.06625 | -0.0461 | 4.1525
5.5 | 0.3185 | 0.06991 | -0.0485 | 4.5559
6.5 | 0.3975 | 0.07773 | -0.0523 | 5.1139
7 | 0.4454 | 0.08268 | -0.0554 | 5.387
7.5 | 0.4922 | 0.08741 | -0.0581 | 5.6309
8 | 0.5289 | 0.09162 | -0.0593 | 5.7728
8.5 | 0.5575 | 0.0956 | -0.0595 | 5.8316
9 | 0.6832 | 0.09097 | -0.058 | 7.5102
9.5 | 0.7419 | 0.09243 | -0.0575 | 8.0266
10 | 0.7788 | 0.09458 | -0.0558 | 8.2343
10.5 | 0.8391 | 0.09399 | -0.0534 | 8.9275
11 | 0.8728 | 0.09506 | -0.0503 | 9.1816
11.5 | 1.2029 | 0.04966 | -0.0344 | 24.2227
12 | 1.2105 | 0.05261 | -0.0282 | 23.0089
12.5 | 1.233 | 0.0568 | -0.0244 | 21.7077
13 | 1.2549 | 0.06213 | -0.0216 | 20.198
13.5 | 1.2891 | 0.06793 | -0.0199 | 18.9769
14 | 1.3009 | 0.07498 | -0.0177 | 17.35
14.5 | 1.2554 | 0.08434 | -0.0148 | 14.885
15 | 1.2012 | 0.09586 | -0.0148 | 12.5308
15.5 | 1.1362 | 0.11063 | -0.0185 | 10.2703
16.5 | 0.9001 | 0.18762 | -0.064 | 4.7975
17 | 0.8563 | 0.20811 | -0.081 | 4.1147
17.5 | 0.8667 | 0.21533 | -0.0844 | 4.025
18 | 0.881 | 0.22259 | -0.0876 | 3.9579
18.5 | 0.8987 | 0.23034 | -0.0904 | 3.9016
19 | 0.926 | 0.24039 | -0.092 | 3.8521

## 5. Re 50k Mach 0.25 (1)
BIGFOIL.COM POLAR EXPORT
NACA63A615
NACA63A615 |  |  |  | Cl Max: | 1.514 | at alpha= | 8.5 | deg
JavaFoil+Calcfoil stall+Eppler ext transition |  |  |  | L/D Max: | 45.118 | at alpha= | 5.5 | deg
Re: | 50000 |  |  | Cd Min: | 0.01931 | at alpha= | -0.5 | deg
Mach: | 0.25 |  |  | Cl=0 at alpha= | -4.8559 | deg
|  |  |  | @ Cl=0.1, Cd= | 0.01955
|  |  |  | @ Cl=0.4, Cd= | 0.020506
|  |  |  | @ Cl=0.6, Cd= | 0.020046
alpha (deg) | Cl | Cd | Cm | Cl/Cd
-18 | -0.279 | 0.39991 | -0.03 | -0.698
-17.5 | -0.329 | 0.42135 | -0.028 | -0.782
-17 | -0.375 | 0.34363 | -0.028 | -1.09
-16.5 | -0.415 | 0.29434 | -0.028 | -1.411
-16 | -0.452 | 0.25697 | -0.028 | -1.758
-15.5 | -0.484 | 0.23559 | -0.029 | -2.053
-15 | -0.511 | 0.2108 | -0.03 | -2.422
-14.5 | -0.532 | 0.19603 | -0.031 | -2.715
-14 | -0.549 | 0.1724 | -0.037 | -3.183
-13.5 | -0.559 | 0.1569 | -0.039 | -3.562
-13 | -0.563 | 0.14799 | -0.039 | -3.801
-12.5 | -0.56 | 0.13249 | -0.04 | -4.229
-12 | -0.552 | 0.12264 | -0.04 | -4.499
-11.5 | -0.537 | 0.11225 | -0.041 | -4.788
-11 | -0.517 | 0.10443 | -0.041 | -4.956
-10.5 | -0.492 | 0.09503 | -0.042 | -5.181
-10 | -0.463 | 0.08781 | -0.042 | -5.268
-9.5 | -0.429 | 0.08128 | -0.043 | -5.275
-9 | -0.391 | 0.07658 | -0.043 | -5.108
-8.5 | -0.351 | 0.07114 | -0.044 | -4.927
-8 | -0.306 | 0.06626 | -0.045 | -4.62
-7.5 | -0.26 | 0.06212 | -0.046 | -4.191
-7 | -0.213 | 0.05812 | -0.047 | -3.671
-6.5 | -0.165 | 0.05471 | -0.047 | -3.022
-6 | -0.117 | 0.05167 | -0.049 | -2.255
-5.5 | -0.067 | 0.04885 | -0.052 | -1.373
-5 | -0.017 | 0.04579 | -0.059 | -0.372
-4.5 | 0.042 | 0.01966 | -0.113 | 2.119
-4 | 0.105 | 0.01954 | -0.114 | 5.363
-3.5 | 0.158 | 0.02159 | -0.106 | 7.312
-3 | 0.218 | 0.02132 | -0.107 | 10.213
-2.5 | 0.279 | 0.02092 | -0.109 | 13.321
-2 | 0.34 | 0.02068 | -0.11 | 16.452
-1.5 | 0.402 | 0.0205 | -0.111 | 19.608
-1 | 0.465 | 0.02005 | -0.112 | 23.18
-0.5 | 0.549 | 0.01931 | -0.119 | 28.433
0 | 0.596 | 0.02002 | -0.119 | 29.754
0.5 | 0.657 | 0.02041 | -0.12 | 32.181
1 | 0.717 | 0.0208 | -0.121 | 34.493
1.5 | 0.778 | 0.02126 | -0.121 | 36.588
2 | 0.835 | 0.0218 | -0.122 | 38.305
2.5 | 0.895 | 0.02234 | -0.123 | 40.056
3 | 0.954 | 0.02301 | -0.123 | 41.465
3.5 | 1.013 | 0.02368 | -0.124 | 42.764
4 | 1.071 | 0.02448 | -0.124 | 43.747
4.5 | 1.127 | 0.02536 | -0.125 | 44.455
5 | 1.183 | 0.02626 | -0.125 | 45.039
5.5 | 1.236 | 0.0274 | -0.126 | 45.118
6 | 1.284 | 0.02867 | -0.126 | 44.769
6.5 | 1.331 | 0.03001 | -0.126 | 44.364
7 | 1.377 | 0.03153 | -0.126 | 43.662
7.5 | 1.443 | 0.036 | -0.129 | 40.081
8 | 1.481 | 0.03779 | -0.13 | 39.197
8.5 | 1.514 | 0.03966 | -0.13 | 38.168
9 | 1.287 | 0.07085 | -0.058 | 18.167
9.5 | 1.305 | 0.07519 | -0.051 | 17.35
10 | 1.318 | 0.08314 | -0.05 | 15.857
10.5 | 1.326 | 0.09101 | -0.05 | 14.571
11 | 1.327 | 0.09703 | -0.047 | 13.674
11.5 | 1.321 | 0.10535 | -0.047 | 12.537
12 | 1.301 | 0.11521 | -0.046 | 11.292
12.5 | 1.271 | 0.12831 | -0.044 | 9.909
13 | 1.233 | 0.14089 | -0.043 | 8.75
13.5 | 1.185 | 0.15453 | -0.042 | 7.671

## 6. Re 50k Mach 0.25 (2)
BIGFOIL.COM POLAR EXPORT
NACA63A615
NACA63A615 |  |  |  | Cl Max: | 1.2051 | at alpha= | 13.5 | deg
XFOIL ncrit=9 |  |  |  | L/D Max: | 20.1149 | at alpha= | 12 | deg
Re: | 50000 |  |  | Cd Min: | 0.23572 | at alpha= | 18.5 | deg
Mach: | 0.25 |  |  | Cl=0 at alpha= | 2.3558 | deg
|  |  |  | @ Cl=0.1, Cd= | 0.05438
|  |  |  | @ Cl=0.4, Cd= | 0.079232
|  |  |  | @ Cl=0.6, Cd= | 0.088005
alpha (deg) | Cl | Cd | Cm | Cl/Cd
0 | -0.2096 | 0.03819 | -0.0131 | -5.4883
0.5 | -0.1771 | 0.0389 | -0.0145 | -4.5527
1 | -0.1366 | 0.04041 | -0.0167 | -3.3804
1.5 | -0.095 | 0.04234 | -0.0187 | -2.2437
2 | -0.0481 | 0.04487 | -0.0217 | -1.072
2.5 | 0.0195 | 0.04911 | -0.0285 | 0.39707
3 | 0.0837 | 0.0532 | -0.0346 | 1.5733
3.5 | 0.1424 | 0.05745 | -0.0395 | 2.4787
4 | 0.1842 | 0.06027 | -0.0415 | 3.0562
4.5 | 0.2299 | 0.06369 | -0.0441 | 3.6097
5 | 0.2825 | 0.06801 | -0.0478 | 4.1538
5.5 | 0.3274 | 0.07223 | -0.0504 | 4.5327
6 | 0.36 | 0.07524 | -0.051 | 4.7847
6.5 | 0.4106 | 0.08029 | -0.0545 | 5.114
7 | 0.4527 | 0.08443 | -0.0564 | 5.3618
7.5 | 0.4889 | 0.08845 | -0.0575 | 5.5274
8 | 0.5922 | 0.08776 | -0.0581 | 6.7479
8.5 | 0.6599 | 0.08989 | -0.0589 | 7.3412
9 | 0.6849 | 0.09304 | -0.0574 | 7.3613
9.5 | 0.7419 | 0.09492 | -0.0568 | 7.8161
10 | 0.7733 | 0.0977 | -0.055 | 7.915
10.5 | 0.8458 | 0.09628 | -0.0521 | 8.7848
11 | 0.8623 | 0.09952 | -0.0495 | 8.6646
11.5 | 0.9749 | 0.08771 | -0.0405 | 11.115
12 | 1.1906 | 0.05919 | -0.0235 | 20.1149
12.5 | 1.2048 | 0.06429 | -0.0198 | 18.7401
13.5 | 1.2051 | 0.07874 | -0.0152 | 15.3048
14 | 1.1541 | 0.09081 | -0.0159 | 12.709
14.5 | 1.0766 | 0.10877 | -0.0221 | 9.8979
15.5 | 0.8922 | 0.16991 | -0.0578 | 5.251
16 | 0.8907 | 0.18253 | -0.0637 | 4.8797
17 | 0.8671 | 0.21255 | -0.084 | 4.0795
17.5 | 0.8782 | 0.2198 | -0.0878 | 3.9955
18 | 0.8939 | 0.22737 | -0.0912 | 3.9315
18.5 | 0.9142 | 0.23572 | -0.094 | 3.8783

## 7. Re 50k Mach 0.50 (1)
BIGFOIL.COM POLAR EXPORT
NACA63A615
NACA63A615 |  |  |  | Cl Max: | 1.519 | at alpha= | 7.5 | deg
JavaFoil+Calcfoil stall+Eppler ext transition |  |  |  | L/D Max: | 41.394 | at alpha= | 4 | deg
Re: | 50000 |  |  | Cd Min: | 0.02082 | at alpha= | -3.5 | deg
Mach: | 0.5 |  |  | Cl=0 at alpha= | -4.8304 | deg
|  |  |  | @ Cl=0.1, Cd= | 0.026328
|  |  |  | @ Cl=0.4, Cd= | 0.022916
|  |  |  | @ Cl=0.6, Cd= | 0.022409
alpha (deg) | Cl | Cd | Cm | Cl/Cd
-20 | -0.853 | 0.43698 | -0.056 | -1.952
-19.5 | -0.826 | 0.41292 | -0.056 | -2
-19 | -0.798 | 0.41785 | -0.056 | -1.911
-18.5 | -0.769 | 0.40058 | -0.054 | -1.919
-18 | -0.741 | 0.40232 | -0.054 | -1.841
-17.5 | -0.713 | 0.40399 | -0.054 | -1.765
-17 | -0.686 | 0.38192 | -0.055 | -1.795
-16.5 | -0.658 | 0.37778 | -0.055 | -1.741
-16 | -0.629 | 0.36005 | -0.053 | -1.747
-15.5 | -0.601 | 0.34483 | -0.052 | -1.742
-15 | -0.573 | 0.33695 | -0.052 | -1.7
-14.5 | -0.545 | 0.32496 | -0.053 | -1.677
-14 | -0.517 | 0.32283 | -0.054 | -1.602
-13.5 | -0.489 | 0.31179 | -0.053 | -1.568
-13 | -0.46 | 0.27818 | -0.05 | -1.654
-12.5 | -0.432 | 0.26173 | -0.05 | -1.651
-12 | -0.404 | 0.25721 | -0.05 | -1.572
-11.5 | -0.376 | 0.25292 | -0.051 | -1.487
-11 | -0.347 | 0.23665 | -0.046 | -1.468
-10.5 | -0.319 | 0.22746 | -0.046 | -1.404
-10 | -0.291 | 0.20562 | -0.046 | -1.417
-9.5 | -0.263 | 0.20164 | -0.047 | -1.305
-9 | -0.235 | 0.16458 | -0.034 | -1.425
-8.5 | -0.337 | 0.10057 | -0.047 | -3.356
-8 | -0.312 | 0.08386 | -0.048 | -3.721
-7.5 | -0.274 | 0.07433 | -0.049 | -3.685
-7 | -0.229 | 0.06548 | -0.051 | -3.497
-6.5 | -0.18 | 0.06041 | -0.051 | -2.976
-6 | -0.128 | 0.05595 | -0.053 | -2.284
-5.5 | -0.074 | 0.05171 | -0.054 | -1.43
-5 | -0.019 | 0.04895 | -0.057 | -0.384
-4.5 | 0.037 | 0.04595 | -0.065 | 0.814
-4 | 0.112 | 0.02259 | -0.121 | 4.946
-3.5 | 0.188 | 0.02082 | -0.127 | 9.008
-3 | 0.241 | 0.02348 | -0.118 | 10.256
-2.5 | 0.308 | 0.02322 | -0.119 | 13.248
-2 | 0.376 | 0.02297 | -0.12 | 16.361
-1.5 | 0.443 | 0.02282 | -0.121 | 19.435
-1 | 0.512 | 0.02276 | -0.123 | 22.487
-0.5 | 0.581 | 0.02281 | -0.124 | 25.461
0 | 0.663 | 0.02108 | -0.125 | 31.481
0.5 | 0.731 | 0.02206 | -0.127 | 33.156
1 | 0.799 | 0.02304 | -0.128 | 34.68
1.5 | 0.866 | 0.02363 | -0.135 | 36.666
2 | 0.928 | 0.02437 | -0.136 | 38.094
2.5 | 0.994 | 0.02523 | -0.136 | 39.398
3 | 1.059 | 0.0262 | -0.137 | 40.418
3.5 | 1.123 | 0.0272 | -0.137 | 41.304
4 | 1.182 | 0.02856 | -0.137 | 41.394
4.5 | 1.24 | 0.03 | -0.137 | 41.341
5 | 1.295 | 0.03159 | -0.137 | 41.004
5.5 | 1.347 | 0.03337 | -0.138 | 40.375
6 | 1.396 | 0.0354 | -0.138 | 39.419
6.5 | 1.439 | 0.03759 | -0.139 | 38.29
7 | 1.503 | 0.0438 | -0.143 | 34.327
7.5 | 1.519 | 0.04644 | -0.142 | 32.704
8 | 1.272 | 0.07254 | -0.054 | 17.532
8.5 | 1.219 | 0.08526 | -0.051 | 14.301
9 | 0.921 | 0.13268 | -0.038 | 6.94
9.5 | 0.795 | 0.1937 | -0.051 | 4.106
10 | 0.822 | 0.19938 | -0.051 | 4.124
10.5 | 0.85 | 0.24423 | -0.059 | 3.48
11 | 0.877 | 0.24692 | -0.059 | 3.551
11.5 | 0.905 | 0.27589 | -0.068 | 3.281
12 | 0.932 | 0.27751 | -0.068 | 3.358
12.5 | 0.96 | 0.30012 | -0.075 | 3.2

## 8. Re 50k Mach 0.50 (2)
BIGFOIL.COM POLAR EXPORT
NACA63A615
NACA63A615 |  |  |  | Cl Max: | 1.0597 | at alpha= | 20 | deg
XFOIL ncrit=9 |  |  |  | L/D Max: | 6.9827 | at alpha= | 10.5 | deg
Re: | 50000 |  |  | Cd Min: | 0.29142 | at alpha= | 20 | deg
Mach: | 0.5 |  |  | Cl=0 at alpha= | 2.4206 | deg
|  |  |  | @ Cl=0.1, Cd= | 0.059852
|  |  |  | @ Cl=0.4, Cd= | 0.08451
|  |  |  | @ Cl=0.6, Cd= | 0.093622
alpha (deg) | Cl | Cd | Cm | Cl/Cd
-9.5 | -0.3372 | 0.13864 | -0.0255 | -2.4322
-9 | -0.3436 | 0.13457 | -0.0222 | -2.5533
-8.5 | -0.3501 | 0.13042 | -0.0188 | -2.6844
-8 | -0.3595 | 0.12621 | -0.0155 | -2.8484
-7.5 | -0.3787 | 0.12267 | -0.012 | -3.0871
-7 | -0.3836 | 0.11785 | -0.0089 | -3.255
-6.5 | -0.4835 | 0.10369 | -0.0234 | -4.6629
-6 | -0.5363 | 0.09625 | -0.0236 | -5.5719
-5.5 | -0.5579 | 0.08934 | -0.022 | -6.2447
-5 | -0.612 | 0.07776 | -0.0286 | -7.8704
-4.5 | -0.6224 | 0.06934 | -0.0295 | -8.9761
-4 | -0.6209 | 0.06069 | -0.0318 | -10.2307
-3.5 | -0.6003 | 0.05347 | -0.0325 | -11.2269
-3 | -0.5679 | 0.04844 | -0.0311 | -11.7238
-2.5 | -0.5299 | 0.04454 | -0.0292 | -11.8972
-2 | -0.4877 | 0.04197 | -0.0265 | -11.6202
-1.5 | -0.4432 | 0.04023 | -0.0237 | -11.0167
-1 | -0.393 | 0.03886 | -0.0221 | -10.1132
-0.5 | -0.3825 | 0.03976 | -0.0075 | -9.6202
0 | -0.3693 | 0.04053 | 0.0056 | -9.1118
0.5 | -0.2172 | 0.0438 | -0.0119 | -4.9589
1 | -0.1924 | 0.04375 | -0.0121 | -4.3977
1.5 | -0.1282 | 0.04656 | -0.0187 | -2.7534
2 | -0.0514 | 0.05082 | -0.027 | -1.0114
2.5 | 0.0097 | 0.05399 | -0.0321 | 0.17966
3 | 0.0755 | 0.0581 | -0.0377 | 1.2995
3.5 | 0.1383 | 0.06259 | -0.0427 | 2.2096
4 | 0.1834 | 0.06576 | -0.0447 | 2.7889
4.5 | 0.2265 | 0.06896 | -0.0464 | 3.2845
5 | 0.284 | 0.07368 | -0.0503 | 3.8545
5.5 | 0.324 | 0.07753 | -0.0517 | 4.179
6 | 0.3795 | 0.08255 | -0.0551 | 4.5972
6.5 | 0.425 | 0.0869 | -0.0569 | 4.8907
7 | 0.5164 | 0.08748 | -0.0574 | 5.9031
7.5 | 0.5594 | 0.09105 | -0.0574 | 6.1439
8 | 0.6175 | 0.09473 | -0.058 | 6.5185
8.5 | 0.6461 | 0.09871 | -0.0571 | 6.5454
9 | 0.6785 | 0.10284 | -0.0564 | 6.5976
9.5 | 0.7313 | 0.10633 | -0.0557 | 6.8776
10 | 0.7483 | 0.11121 | -0.0547 | 6.7287
10.5 | 0.7977 | 0.11424 | -0.0529 | 6.9827
11 | 0.8053 | 0.12034 | -0.0525 | 6.6919
11.5 | 0.8321 | 0.12496 | -0.0513 | 6.6589
12 | 0.8541 | 0.13033 | -0.0504 | 6.5534
12.5 | 0.8685 | 0.13718 | -0.0509 | 6.3311
13 | 0.8601 | 0.14767 | -0.055 | 5.8245
13.5 | 0.8661 | 0.15688 | -0.0582 | 5.5208
14 | 0.8912 | 0.16433 | -0.0591 | 5.4232
14.5 | 0.8793 | 0.17668 | -0.0667 | 4.9768
15 | 0.8957 | 0.18614 | -0.0702 | 4.812
15.5 | 0.9004 | 0.19709 | -0.0764 | 4.5685
16.5 | 0.9189 | 0.22747 | -0.0937 | 4.0397
17 | 0.9247 | 0.23305 | -0.0994 | 3.9678
17.5 | 0.944 | 0.24211 | -0.1039 | 3.8991
18 | 0.9722 | 0.25326 | -0.1071 | 3.8387
18.5 | 0.9927 | 0.26157 | -0.1114 | 3.7952
19 | 1.0045 | 0.26739 | -0.1174 | 3.7567
19.5 | 1.0275 | 0.2774 | -0.1218 | 3.704
20 | 1.0597 | 0.29142 | -0.1244 | 3.6363

## 9. Re 100k Mach 0.00 (1)
BIGFOIL.COM POLAR EXPORT
NACA63A615
NACA63A615 |  |  |  | Cl Max: | 1.594 | at alpha= | 10.5 | deg
JavaFoil+Calcfoil stall+Eppler ext transition |  |  |  | L/D Max: | 62.775 | at alpha= | 6 | deg
Re: | 100000 |  |  | Cd Min: | 0.01377 | at alpha= | -3.5 | deg
Mach: | 0 |  |  | Cl=0 at alpha= | -4.8333 | deg
|  |  |  | @ Cl=0.1, Cd= | 0.015216
|  |  |  | @ Cl=0.4, Cd= | 0.013895
|  |  |  | @ Cl=0.6, Cd= | 0.014659
alpha (deg) | Cl | Cd | Cm | Cl/Cd
-20 | -0.59 | 0.27045 | -0.029 | -2.181
-19.5 | -0.604 | 0.25518 | -0.031 | -2.366
-19 | -0.617 | 0.24007 | -0.033 | -2.57
-18.5 | -0.629 | 0.22942 | -0.031 | -2.74
-18 | -0.64 | 0.21313 | -0.034 | -3.002
-17.5 | -0.649 | 0.19765 | -0.035 | -3.284
-17 | -0.657 | 0.19003 | -0.036 | -3.455
-16.5 | -0.662 | 0.17293 | -0.037 | -3.828
-16 | -0.665 | 0.16173 | -0.037 | -4.112
-15.5 | -0.666 | 0.15256 | -0.038 | -4.364
-15 | -0.663 | 0.14504 | -0.039 | -4.574
-14.5 | -0.658 | 0.13667 | -0.039 | -4.815
-14 | -0.65 | 0.12396 | -0.04 | -5.243
-13.5 | -0.638 | 0.11885 | -0.039 | -5.367
-13 | -0.623 | 0.11156 | -0.039 | -5.582
-12.5 | -0.604 | 0.10404 | -0.04 | -5.806
-12 | -0.582 | 0.09711 | -0.04 | -5.994
-11.5 | -0.557 | 0.09105 | -0.041 | -6.115
-11 | -0.528 | 0.08547 | -0.041 | -6.179
-10.5 | -0.496 | 0.07963 | -0.042 | -6.235
-10 | -0.462 | 0.07505 | -0.042 | -6.154
-9.5 | -0.425 | 0.07041 | -0.043 | -6.032
-9 | -0.385 | 0.06579 | -0.043 | -5.855
-8.5 | -0.344 | 0.06182 | -0.044 | -5.559
-8 | -0.299 | 0.05821 | -0.044 | -5.142
-7.5 | -0.254 | 0.05489 | -0.045 | -4.627
-7 | -0.208 | 0.05161 | -0.047 | -4.026
-6.5 | -0.161 | 0.04875 | -0.049 | -3.302
-6 | -0.114 | 0.04587 | -0.053 | -2.475
-5.5 | -0.081 | 0.01577 | -0.109 | -5.129
-5 | -0.02 | 0.01556 | -0.11 | -1.315
-4.5 | 0.04 | 0.01539 | -0.11 | 2.623
-4 | 0.102 | 0.01521 | -0.111 | 6.675
-3.5 | 0.163 | 0.01377 | -0.112 | 11.824
-3 | 0.224 | 0.01377 | -0.113 | 16.295
-2.5 | 0.286 | 0.01378 | -0.113 | 20.741
-2 | 0.348 | 0.01381 | -0.114 | 25.186
-1.5 | 0.409 | 0.01391 | -0.115 | 29.403
-1 | 0.47 | 0.01408 | -0.116 | 33.404
-0.5 | 0.532 | 0.01425 | -0.116 | 37.314
0 | 0.584 | 0.01459 | -0.117 | 39.997
0.5 | 0.644 | 0.01485 | -0.118 | 43.345
1 | 0.703 | 0.01512 | -0.118 | 46.508
1.5 | 0.763 | 0.01543 | -0.119 | 49.44
2 | 0.819 | 0.01579 | -0.12 | 51.879
2.5 | 0.878 | 0.01618 | -0.12 | 54.263
3 | 0.937 | 0.01661 | -0.121 | 56.372
3.5 | 0.994 | 0.01704 | -0.122 | 58.356
4 | 1.052 | 0.01757 | -0.122 | 59.866
4.5 | 1.108 | 0.01817 | -0.123 | 60.979
5 | 1.162 | 0.01876 | -0.123 | 61.931
5.5 | 1.215 | 0.01941 | -0.124 | 62.558
6 | 1.266 | 0.02017 | -0.124 | 62.775
6.5 | 1.316 | 0.02098 | -0.125 | 62.731
7 | 1.364 | 0.02191 | -0.125 | 62.268
7.5 | 1.411 | 0.02294 | -0.126 | 61.507
8 | 1.455 | 0.02994 | -0.126 | 48.592
8.5 | 1.492 | 0.03175 | -0.127 | 46.988
9 | 1.526 | 0.03324 | -0.127 | 45.894
9.5 | 1.555 | 0.03491 | -0.128 | 44.538
10 | 1.579 | 0.03627 | -0.128 | 43.536
10.5 | 1.594 | 0.03802 | -0.128 | 41.911
11 | 1.347 | 0.08141 | -0.049 | 16.551
11.5 | 1.359 | 0.08637 | -0.05 | 15.73
12 | 1.361 | 0.09317 | -0.049 | 14.608
12.5 | 1.359 | 0.09967 | -0.049 | 13.63
13 | 1.351 | 0.10732 | -0.048 | 12.588
13.5 | 1.339 | 0.11333 | -0.047 | 11.812
14 | 1.322 | 0.12371 | -0.047 | 10.686
14.5 | 1.301 | 0.13303 | -0.044 | 9.78
15 | 1.277 | 0.14033 | -0.045 | 9.098
15.5 | 1.249 | 0.14753 | -0.045 | 8.467

## 10. Re 100k Mach 0.00 (2)
BIGFOIL.COM POLAR EXPORT
NACA63A615
NACA63A615 |  |  |  | Cl Max: | 1.3341 | at alpha= | 15 | deg
XFOIL ncrit=9 |  |  |  | L/D Max: | 49.6257 | at alpha= | 9 | deg
Re: | 100000 |  |  | Cd Min: | 0.2439 | at alpha= | 20 | deg
Mach: | 0 |  |  | Cl=0 at alpha= | -0.33808 | deg
|  |  |  | @ Cl=0.1, Cd= | 0.031164
|  |  |  | @ Cl=0.4, Cd= | 0.033627
|  |  |  | @ Cl=0.6, Cd= | 0.037634
alpha (deg) | Cl | Cd | Cm | Cl/Cd
-12 | -0.4177 | 0.14002 | -0.0464 | -2.9831
-11.5 | -0.3693 | 0.13183 | -0.0391 | -2.8013
-11 | -0.4031 | 0.12816 | -0.0397 | -3.1453
-10.5 | -0.3991 | 0.12218 | -0.0363 | -3.2665
-10 | -0.4235 | 0.11851 | -0.0349 | -3.5735
-9.5 | -0.4349 | 0.11293 | -0.0322 | -3.8511
-9 | -0.4458 | 0.10903 | -0.029 | -4.0888
-8.5 | -0.4992 | 0.10337 | -0.0292 | -4.8293
-7.5 | -0.5138 | 0.0854 | -0.0484 | -6.0164
-7 | -0.5711 | 0.05336 | -0.0631 | -10.7028
-6.5 | -0.5407 | 0.0455 | -0.0636 | -11.8835
-6 | -0.4966 | 0.03985 | -0.0634 | -12.4617
-5.5 | -0.4385 | 0.03694 | -0.0647 | -11.8706
-5 | -0.3915 | 0.03478 | -0.0634 | -11.2565
-4.5 | -0.3433 | 0.03276 | -0.0626 | -10.4792
-4 | -0.2915 | 0.03139 | -0.0621 | -9.2864
-3.5 | -0.2308 | 0.02992 | -0.0631 | -7.7139
-3 | -0.2139 | 0.02785 | -0.0566 | -7.6804
-2.5 | -0.1855 | 0.02866 | -0.0504 | -6.4724
-2 | -0.1519 | 0.02958 | -0.0455 | -5.1352
-1.5 | -0.1161 | 0.03033 | -0.0411 | -3.8279
-1 | -0.0771 | 0.0308 | -0.0374 | -2.5032
-0.5 | -0.0182 | 0.03063 | -0.0368 | -0.59419
0 | 0.038 | 0.03091 | -0.0383 | 1.2294
0.5 | 0.1211 | 0.03125 | -0.0454 | 3.8752
1 | 0.2784 | 0.03127 | -0.066 | 8.9031
1.5 | 0.3476 | 0.03241 | -0.0721 | 10.7251
2 | 0.3906 | 0.03356 | -0.0724 | 11.6389
3 | 0.5174 | 0.03447 | -0.0765 | 15.0102
3.5 | 0.5573 | 0.03591 | -0.0755 | 15.5194
4 | 0.5946 | 0.03761 | -0.0743 | 15.8096
5.5 | 0.7713 | 0.03839 | -0.0756 | 20.0912
7.5 | 1.0224 | 0.03456 | -0.0742 | 29.5833
8 | 1.1592 | 0.0287 | -0.0815 | 40.3902
8.5 | 1.2237 | 0.02682 | -0.0805 | 45.6264
9 | 1.2729 | 0.02565 | -0.0776 | 49.6257
9.5 | 1.2768 | 0.02644 | -0.0689 | 48.2905
10 | 1.282 | 0.02753 | -0.0611 | 46.5674
10.5 | 1.2717 | 0.03008 | -0.0528 | 42.2773
11 | 1.2492 | 0.03445 | -0.0449 | 36.2612
11.5 | 1.2252 | 0.04005 | -0.0386 | 30.5918
12 | 1.2119 | 0.04559 | -0.034 | 26.5826
12.5 | 1.2107 | 0.05049 | -0.0306 | 23.979
13 | 1.2228 | 0.0546 | -0.0278 | 22.3956
13.5 | 1.2441 | 0.05819 | -0.0254 | 21.38
14 | 1.2885 | 0.06119 | -0.0234 | 21.0574
14.5 | 1.2985 | 0.06609 | -0.0212 | 19.6475
15 | 1.3341 | 0.07107 | -0.0198 | 18.7716
15.5 | 1.3172 | 0.07843 | -0.0179 | 16.7946
16 | 1.2984 | 0.0864 | -0.0171 | 15.0278
16.5 | 1.2666 | 0.09653 | -0.0179 | 13.1213
17 | 1.2162 | 0.10989 | -0.0218 | 11.0674
17.5 | 1.1457 | 0.12874 | -0.0311 | 8.8993
18 | 1.0652 | 0.15462 | -0.047 | 6.8891
19 | 0.9405 | 0.22868 | -0.091 | 4.1127
19.5 | 0.9732 | 0.23823 | -0.0902 | 4.0851
20 | 0.9613 | 0.2439 | -0.1004 | 3.9414

## 11. Re 100k Mach 0.10 (1)
BIGFOIL.COM POLAR EXPORT
NACA63A615
NACA63A615 |  |  |  | Cl Max: | 1.581 | at alpha= | 10 | deg
JavaFoil+Calcfoil stall+Eppler ext transition |  |  |  | L/D Max: | 62.575 | at alpha= | 6 | deg
Re: | 100000 |  |  | Cd Min: | 0.01379 | at alpha= | -2.5 | deg
Mach: | 0.1 |  |  | Cl=0 at alpha= | -4.8307 | deg
|  |  |  | @ Cl=0.1, Cd= | 0.015246
|  |  |  | @ Cl=0.4, Cd= | 0.013937
|  |  |  | @ Cl=0.6, Cd= | 0.014696
alpha (deg) | Cl | Cd | Cm | Cl/Cd
-20 | -0.543 | 0.28392 | -0.027 | -1.914
-19.5 | -0.56 | 0.26729 | -0.029 | -2.096
-19 | -0.576 | 0.24894 | -0.029 | -2.315
-18.5 | -0.592 | 0.23435 | -0.031 | -2.524
-18 | -0.606 | 0.22292 | -0.033 | -2.717
-17.5 | -0.618 | 0.20598 | -0.034 | -3.001
-17 | -0.629 | 0.19265 | -0.036 | -3.265
-16.5 | -0.638 | 0.1824 | -0.036 | -3.495
-16 | -0.644 | 0.16887 | -0.037 | -3.813
-15.5 | -0.647 | 0.15633 | -0.038 | -4.141
-15 | -0.648 | 0.15024 | -0.038 | -4.312
-14.5 | -0.645 | 0.13915 | -0.039 | -4.637
-14 | -0.639 | 0.12914 | -0.039 | -4.952
-13.5 | -0.63 | 0.11999 | -0.039 | -5.249
-13 | -0.617 | 0.11212 | -0.04 | -5.5
-12.5 | -0.6 | 0.10492 | -0.04 | -5.716
-12 | -0.579 | 0.09911 | -0.04 | -5.844
-11.5 | -0.555 | 0.09131 | -0.041 | -6.079
-11 | -0.527 | 0.08576 | -0.041 | -6.149
-10.5 | -0.496 | 0.08011 | -0.042 | -6.196
-10 | -0.462 | 0.07595 | -0.042 | -6.088
-9.5 | -0.426 | 0.0705 | -0.043 | -6.036
-9 | -0.386 | 0.06634 | -0.043 | -5.823
-8.5 | -0.345 | 0.06187 | -0.044 | -5.572
-8 | -0.3 | 0.05834 | -0.044 | -5.15
-7.5 | -0.255 | 0.05501 | -0.046 | -4.636
-7 | -0.209 | 0.05198 | -0.047 | -4.014
-6.5 | -0.162 | 0.04891 | -0.049 | -3.305
-6 | -0.114 | 0.04604 | -0.053 | -2.475
-5.5 | -0.081 | 0.01587 | -0.109 | -5.122
-5 | -0.021 | 0.01564 | -0.11 | -1.314
-4.5 | 0.041 | 0.01542 | -0.111 | 2.631
-4 | 0.102 | 0.01524 | -0.112 | 6.695
-3.5 | 0.164 | 0.01381 | -0.113 | 11.856
-3 | 0.225 | 0.0138 | -0.113 | 16.338
-2.5 | 0.287 | 0.01379 | -0.114 | 20.838
-2 | 0.35 | 0.01388 | -0.115 | 25.187
-1.5 | 0.411 | 0.01395 | -0.116 | 29.477
-1 | 0.473 | 0.01411 | -0.116 | 33.497
-0.5 | 0.534 | 0.01429 | -0.117 | 37.394
0 | 0.587 | 0.01464 | -0.118 | 40.063
0.5 | 0.647 | 0.0149 | -0.118 | 43.4
1 | 0.707 | 0.01518 | -0.119 | 46.554
1.5 | 0.767 | 0.0155 | -0.12 | 49.473
2 | 0.823 | 0.01587 | -0.12 | 51.894
2.5 | 0.882 | 0.01625 | -0.121 | 54.285
3 | 0.941 | 0.01671 | -0.122 | 56.323
3.5 | 0.999 | 0.01715 | -0.122 | 58.261
4 | 1.057 | 0.01766 | -0.123 | 59.827
4.5 | 1.113 | 0.01828 | -0.123 | 60.873
5 | 1.167 | 0.01888 | -0.124 | 61.811
5.5 | 1.22 | 0.01956 | -0.124 | 62.384
6 | 1.272 | 0.02032 | -0.125 | 62.575
6.5 | 1.322 | 0.02114 | -0.125 | 62.512
7 | 1.37 | 0.0221 | -0.126 | 61.979
7.5 | 1.416 | 0.02319 | -0.126 | 61.07
8 | 1.46 | 0.0302 | -0.127 | 48.342
8.5 | 1.497 | 0.03212 | -0.127 | 46.6
9 | 1.529 | 0.0337 | -0.128 | 45.388
9.5 | 1.557 | 0.03521 | -0.128 | 44.231
10 | 1.581 | 0.03677 | -0.128 | 42.984
10.5 | 1.335 | 0.07747 | -0.056 | 17.233
11 | 1.346 | 0.08303 | -0.049 | 16.216
11.5 | 1.356 | 0.08846 | -0.05 | 15.324
12 | 1.355 | 0.09393 | -0.048 | 14.429
12.5 | 1.35 | 0.10063 | -0.048 | 13.414
13 | 1.339 | 0.10871 | -0.047 | 12.317
13.5 | 1.323 | 0.11497 | -0.047 | 11.508
14 | 1.302 | 0.12349 | -0.047 | 10.547
14.5 | 1.277 | 0.13744 | -0.046 | 9.293
15 | 1.248 | 0.1456 | -0.046 | 8.574

## 12. Re 100k Mach 0.10 (2)
BIGFOIL.COM POLAR EXPORT
NACA63A615
NACA63A615 |  |  |  | Cl Max: | 1.3251 | at alpha= | 15 | deg
XFOIL ncrit=9 |  |  |  | L/D Max: | 47.9625 | at alpha= | 9.5 | deg
Re: | 100000 |  |  | Cd Min: | 0.24501 | at alpha= | 20 | deg
Mach: | 0.1 |  |  | Cl=0 at alpha= | -0.32368 | deg
|  |  |  | @ Cl=0.1, Cd= | 0.031277
|  |  |  | @ Cl=0.4, Cd= | 0.033861
|  |  |  | @ Cl=0.6, Cd= | 0.037668
alpha (deg) | Cl | Cd | Cm | Cl/Cd
-12 | -0.3938 | 0.13835 | -0.0442 | -2.8464
-11.5 | -0.3675 | 0.13252 | -0.039 | -2.7732
-11 | -0.4046 | 0.12904 | -0.04 | -3.1355
-10.5 | -0.3951 | 0.12295 | -0.036 | -3.2135
-10 | -0.4253 | 0.11937 | -0.0352 | -3.5629
-9.5 | -0.4298 | 0.11373 | -0.0319 | -3.7791
-9 | -0.4451 | 0.10981 | -0.0291 | -4.0534
-8.5 | -0.4832 | 0.10419 | -0.0287 | -4.6377
-8 | -0.4922 | 0.0955 | -0.0392 | -5.1539
-7 | -0.5678 | 0.05442 | -0.0641 | -10.4337
-6.5 | -0.5398 | 0.04645 | -0.0645 | -11.6211
-6 | -0.4991 | 0.0405 | -0.0641 | -12.3235
-5.5 | -0.4369 | 0.03734 | -0.0661 | -11.7006
-5 | -0.391 | 0.03507 | -0.0645 | -11.1491
-4.5 | -0.3439 | 0.03299 | -0.0634 | -10.4244
-4 | -0.2938 | 0.03161 | -0.0626 | -9.2945
-3.5 | -0.2412 | 0.03034 | -0.0621 | -7.9499
-3 | -0.2102 | 0.02798 | -0.058 | -7.5125
-2.5 | -0.1834 | 0.02872 | -0.0514 | -6.3858
-2 | -0.1504 | 0.02964 | -0.0463 | -5.0742
-1.5 | -0.1157 | 0.03041 | -0.0417 | -3.8047
-1 | -0.0794 | 0.03093 | -0.0375 | -2.5671
0 | 0.038 | 0.031 | -0.0384 | 1.2258
0.5 | 0.1185 | 0.03136 | -0.045 | 3.7787
1 | 0.2752 | 0.03129 | -0.0651 | 8.7951
1.5 | 0.3503 | 0.03246 | -0.0724 | 10.7917
2 | 0.3919 | 0.03365 | -0.0725 | 11.6464
3 | 0.4854 | 0.03609 | -0.0729 | 13.4497
3.5 | 0.5618 | 0.0359 | -0.0759 | 15.649
4 | 0.599 | 0.03763 | -0.0746 | 15.9182
4.5 | 0.6392 | 0.03915 | -0.0736 | 16.3269
6 | 0.7767 | 0.04226 | -0.0709 | 18.3791
6.5 | 0.8709 | 0.03938 | -0.0731 | 22.1153
7.5 | 1.0323 | 0.0343 | -0.0745 | 30.0962
8 | 1.1875 | 0.02779 | -0.0843 | 42.7312
8.5 | 1.2425 | 0.02636 | -0.0819 | 47.1358
9 | 1.2622 | 0.02634 | -0.0748 | 47.9195
9.5 | 1.2782 | 0.02665 | -0.0676 | 47.9625
10 | 1.2773 | 0.02814 | -0.0593 | 45.3909
10.5 | 1.2667 | 0.03083 | -0.0511 | 41.0866
11 | 1.2427 | 0.03549 | -0.0434 | 35.0155
11.5 | 1.2194 | 0.04121 | -0.0374 | 29.5899
12 | 1.2075 | 0.04673 | -0.0331 | 25.8399
12.5 | 1.209 | 0.0515 | -0.0297 | 23.4757
13 | 1.2213 | 0.05567 | -0.027 | 21.9382
13.5 | 1.2486 | 0.05904 | -0.0244 | 21.1484
14 | 1.285 | 0.06255 | -0.0224 | 20.5436
14.5 | 1.2955 | 0.06766 | -0.0203 | 19.1472
15 | 1.3251 | 0.07309 | -0.0188 | 18.1297
15.5 | 1.3032 | 0.08102 | -0.0172 | 16.0849
16 | 1.2766 | 0.08996 | -0.0171 | 14.1908
16.5 | 1.2388 | 0.10118 | -0.019 | 12.2435
17 | 1.1855 | 0.11572 | -0.0244 | 10.2446
17.5 | 1.1191 | 0.13526 | -0.0349 | 8.2737
18 | 1.053 | 0.15938 | -0.0497 | 6.6069
18.5 | 0.9546 | 0.22292 | -0.0824 | 4.2823
19 | 0.9423 | 0.22976 | -0.0919 | 4.1012
19.5 | 0.9758 | 0.23949 | -0.091 | 4.0745
20 | 0.9638 | 0.24501 | -0.1013 | 3.9337

## 13. Re 100k Mach 0.25 (1)
BIGFOIL.COM POLAR EXPORT
NACA63A615
NACA63A615 |  |  |  | Cl Max: | 1.566 | at alpha= | 9.5 | deg
JavaFoil+Calcfoil stall+Eppler ext transition |  |  |  | L/D Max: | 61.563 | at alpha= | 6 | deg
Re: | 100000 |  |  | Cd Min: | 0.01399 | at alpha= | -2.5 | deg
Mach: | 0.25 |  |  | Cl=0 at alpha= | -4.8333 | deg
|  |  |  | @ Cl=0.1, Cd= | 0.015468
|  |  |  | @ Cl=0.4, Cd= | 0.014141
|  |  |  | @ Cl=0.6, Cd= | 0.014935
alpha (deg) | Cl | Cd | Cm | Cl/Cd
-18 | -0.279 | 0.30239 | -0.031 | -0.923
-17.5 | -0.329 | 0.33727 | -0.029 | -0.977
-17 | -0.375 | 0.27751 | -0.029 | -1.35
-16.5 | -0.415 | 0.24162 | -0.029 | -1.719
-16 | -0.452 | 0.21135 | -0.029 | -2.138
-15.5 | -0.484 | 0.19136 | -0.03 | -2.528
-15 | -0.511 | 0.17958 | -0.035 | -2.846
-14.5 | -0.533 | 0.16399 | -0.036 | -3.248
-14 | -0.549 | 0.14585 | -0.039 | -3.765
-13.5 | -0.559 | 0.13445 | -0.04 | -4.158
-13 | -0.563 | 0.12789 | -0.041 | -4.401
-12.5 | -0.56 | 0.11601 | -0.041 | -4.83
-12 | -0.552 | 0.10561 | -0.041 | -5.225
-11.5 | -0.537 | 0.09814 | -0.042 | -5.476
-11 | -0.518 | 0.09166 | -0.042 | -5.646
-10.5 | -0.492 | 0.08421 | -0.042 | -5.847
-10 | -0.463 | 0.07813 | -0.043 | -5.922
-9.5 | -0.429 | 0.07225 | -0.044 | -5.935
-9 | -0.391 | 0.06814 | -0.044 | -5.741
-8.5 | -0.351 | 0.06402 | -0.044 | -5.477
-8 | -0.306 | 0.05973 | -0.046 | -5.126
-7.5 | -0.26 | 0.05598 | -0.047 | -4.651
-7 | -0.213 | 0.05266 | -0.048 | -4.052
-6.5 | -0.165 | 0.04962 | -0.048 | -3.333
-6 | -0.117 | 0.04669 | -0.053 | -2.499
-5.5 | -0.068 | 0.04304 | -0.062 | -1.57
-5 | -0.021 | 0.01589 | -0.113 | -1.328
-4.5 | 0.042 | 0.01568 | -0.114 | 2.656
-4 | 0.105 | 0.01545 | -0.115 | 6.783
-3.5 | 0.168 | 0.01404 | -0.116 | 11.972
-3 | 0.232 | 0.01402 | -0.116 | 16.519
-2.5 | 0.295 | 0.01399 | -0.117 | 21.107
-2 | 0.359 | 0.01409 | -0.118 | 25.5
-1.5 | 0.423 | 0.01417 | -0.119 | 29.81
-1 | 0.486 | 0.01434 | -0.119 | 33.889
-0.5 | 0.549 | 0.01455 | -0.12 | 37.73
0 | 0.602 | 0.01495 | -0.121 | 40.293
0.5 | 0.664 | 0.0152 | -0.122 | 43.678
1 | 0.726 | 0.01551 | -0.122 | 46.787
1.5 | 0.787 | 0.01585 | -0.123 | 49.664
2 | 0.845 | 0.01627 | -0.124 | 51.925
2.5 | 0.905 | 0.0167 | -0.124 | 54.217
3 | 0.965 | 0.01717 | -0.125 | 56.225
3.5 | 1.025 | 0.01765 | -0.125 | 58.062
4 | 1.083 | 0.01829 | -0.126 | 59.214
4.5 | 1.14 | 0.01894 | -0.126 | 60.175
5 | 1.196 | 0.01957 | -0.127 | 61.103
5.5 | 1.25 | 0.02033 | -0.127 | 61.483
6 | 1.302 | 0.02115 | -0.128 | 61.563
6.5 | 1.352 | 0.0221 | -0.128 | 61.184
7 | 1.4 | 0.02322 | -0.129 | 60.296
7.5 | 1.447 | 0.03013 | -0.13 | 48.042
8 | 1.486 | 0.03208 | -0.13 | 46.329
8.5 | 1.519 | 0.03411 | -0.131 | 44.54
9 | 1.546 | 0.03599 | -0.131 | 42.969
9.5 | 1.566 | 0.03755 | -0.131 | 41.712
10 | 1.32 | 0.07487 | -0.054 | 17.624
10.5 | 1.326 | 0.0813 | -0.051 | 16.315
11 | 1.327 | 0.08653 | -0.048 | 15.335
11.5 | 1.321 | 0.09266 | -0.048 | 14.256
12 | 1.301 | 0.10267 | -0.048 | 12.675
12.5 | 1.272 | 0.11043 | -0.046 | 11.516
13 | 1.233 | 0.12048 | -0.045 | 10.234
13.5 | 1.186 | 0.13082 | -0.044 | 9.063
14 | 1.13 | 0.14753 | -0.043 | 7.658
14.5 | 1.066 | 0.15697 | -0.04 | 6.791

## 14. Re 100k Mach 0.25 (2)
BIGFOIL.COM POLAR EXPORT
NACA63A615
NACA63A615 |  |  |  | Cl Max: | 1.2642 | at alpha= | 14 | deg
XFOIL ncrit=9 |  |  |  | L/D Max: | 42.476 | at alpha= | 9 | deg
Re: | 100000 |  |  | Cd Min: | 0.23565 | at alpha= | 19 | deg
Mach: | 0.25 |  |  | Cl=0 at alpha= | -0.13626 | deg
|  |  |  | @ Cl=0.1, Cd= | 0.031836
|  |  |  | @ Cl=0.4, Cd= | 0.033919
|  |  |  | @ Cl=0.6, Cd= | 0.041239
alpha (deg) | Cl | Cd | Cm | Cl/Cd
-12 | -0.368 | 0.14105 | -0.0419 | -2.609
-11.5 | -0.3596 | 0.13613 | -0.0386 | -2.6416
-11 | -0.4103 | 0.13384 | -0.0409 | -3.0656
-10.5 | -0.3801 | 0.12686 | -0.0351 | -2.9962
-10 | -0.4321 | 0.12409 | -0.0364 | -3.4822
-9.5 | -0.4093 | 0.11779 | -0.0309 | -3.4748
-9 | -0.4631 | 0.11458 | -0.0314 | -4.0417
-8.5 | -0.428 | 0.10737 | -0.0305 | -3.9862
-8 | -0.4084 | 0.09956 | -0.0381 | -4.102
-7.5 | -0.3949 | 0.0923 | -0.0443 | -4.2784
-7 | -0.5428 | 0.05972 | -0.0694 | -9.0891
-6.5 | -0.5259 | 0.0513 | -0.0704 | -10.2515
-6 | -0.4986 | 0.04423 | -0.0695 | -11.2729
-5.5 | -0.4573 | 0.03999 | -0.0683 | -11.4354
-5 | -0.4069 | 0.03707 | -0.0676 | -10.9765
-4.5 | -0.3405 | 0.03429 | -0.0691 | -9.93
-4 | -0.2947 | 0.03275 | -0.0671 | -8.9985
-3.5 | -0.2513 | 0.03154 | -0.0648 | -7.9677
-3 | -0.2136 | 0.03024 | -0.0615 | -7.0635
-2 | -0.1374 | 0.02999 | -0.0516 | -4.5815
-1.5 | -0.1055 | 0.03081 | -0.046 | -3.4242
-1 | -0.0748 | 0.03146 | -0.0405 | -2.3776
0 | 0.0118 | 0.03205 | -0.0356 | 0.36817
0.5 | 0.1146 | 0.0318 | -0.0441 | 3.6038
1 | 0.2193 | 0.03266 | -0.0562 | 6.7146
1.5 | 0.3274 | 0.03391 | -0.0693 | 9.655
2 | 0.4074 | 0.03392 | -0.0741 | 12.0106
2.5 | 0.4513 | 0.03522 | -0.074 | 12.8137
3 | 0.4934 | 0.03672 | -0.0734 | 13.4368
3.5 | 0.5342 | 0.03838 | -0.0726 | 13.9187
4 | 0.5736 | 0.04022 | -0.0717 | 14.2616
4.5 | 0.6161 | 0.04186 | -0.0709 | 14.7181
5.5 | 0.7082 | 0.04449 | -0.0693 | 15.9182
7 | 0.8692 | 0.04563 | -0.0664 | 19.0489
7.5 | 0.9894 | 0.03967 | -0.0682 | 24.9408
8 | 1.1624 | 0.03074 | -0.0758 | 37.8139
8.5 | 1.2143 | 0.02923 | -0.0721 | 41.5429
9 | 1.2386 | 0.02916 | -0.0656 | 42.476
9.5 | 1.2556 | 0.02964 | -0.0586 | 42.3617
10 | 1.2549 | 0.03161 | -0.0509 | 39.6995
10.5 | 1.2378 | 0.03552 | -0.0432 | 34.848
11 | 1.2129 | 0.04119 | -0.0369 | 29.4465
11.5 | 1.1958 | 0.04714 | -0.0322 | 25.367
12 | 1.192 | 0.05247 | -0.0287 | 22.7177
12.5 | 1.1996 | 0.05715 | -0.0257 | 20.9904
13 | 1.2194 | 0.06123 | -0.0228 | 19.9151
13.5 | 1.2401 | 0.06569 | -0.0202 | 18.8781
14 | 1.2642 | 0.07059 | -0.018 | 17.9091
14.5 | 1.2577 | 0.07784 | -0.0167 | 16.1575
15 | 1.2515 | 0.08554 | -0.0161 | 14.6306
15.5 | 1.2368 | 0.09491 | -0.0164 | 13.0313
16 | 1.193 | 0.10726 | -0.0201 | 11.1225
16.5 | 1.1514 | 0.12111 | -0.0261 | 9.5071
17 | 0.9957 | 0.16533 | -0.0561 | 6.0225
17.5 | 0.968 | 0.18763 | -0.0683 | 5.1591
18 | 0.9631 | 0.20511 | -0.0765 | 4.6955
18.5 | 0.9649 | 0.22944 | -0.087 | 4.2055
19 | 0.9535 | 0.23565 | -0.0968 | 4.0463

## 15. Re 100k Mach 0.50 (1)
BIGFOIL.COM POLAR EXPORT
NACA63A615
NACA63A615 |  |  |  | Cl Max: | 1.531 | at alpha= | 7.5 | deg
JavaFoil+Calcfoil stall+Eppler ext transition |  |  |  | L/D Max: | 57.073 | at alpha= | 5 | deg
Re: | 100000 |  |  | Cd Min: | 0.01507 | at alpha= | -2.5 | deg
Mach: | 0.5 |  |  | Cl=0 at alpha= | -4.8539 | deg
|  |  |  | @ Cl=0.1, Cd= | 0.016703
|  |  |  | @ Cl=0.4, Cd= | 0.015109
|  |  |  | @ Cl=0.6, Cd= | 0.015723
alpha (deg) | Cl | Cd | Cm | Cl/Cd
-20 | -0.853 | 0.33938 | -0.056 | -2.514
-19.5 | -0.826 | 0.33725 | -0.056 | -2.449
-19 | -0.798 | 0.32452 | -0.057 | -2.46
-18.5 | -0.769 | 0.31502 | -0.055 | -2.44
-18 | -0.741 | 0.32318 | -0.055 | -2.292
-17.5 | -0.713 | 0.31126 | -0.055 | -2.291
-17 | -0.686 | 0.3102 | -0.055 | -2.21
-16.5 | -0.658 | 0.30597 | -0.056 | -2.15
-16 | -0.629 | 0.2774 | -0.054 | -2.268
-15.5 | -0.601 | 0.27226 | -0.053 | -2.206
-15 | -0.573 | 0.27068 | -0.053 | -2.116
-14.5 | -0.545 | 0.24726 | -0.053 | -2.205
-14 | -0.517 | 0.24459 | -0.054 | -2.115
-13.5 | -0.489 | 0.24229 | -0.053 | -2.018
-13 | -0.46 | 0.22217 | -0.05 | -2.071
-12.5 | -0.432 | 0.20886 | -0.051 | -2.069
-12 | -0.404 | 0.20471 | -0.051 | -1.975
-11.5 | -0.376 | 0.20076 | -0.051 | -1.874
-11 | -0.347 | 0.18809 | -0.046 | -1.847
-10.5 | -0.319 | 0.18049 | -0.046 | -1.769
-10 | -0.291 | 0.16298 | -0.047 | -1.787
-9.5 | -0.263 | 0.1594 | -0.047 | -1.651
-9 | -0.235 | 0.13222 | -0.035 | -1.774
-8.5 | -0.337 | 0.08523 | -0.048 | -3.96
-8 | -0.312 | 0.07224 | -0.049 | -4.319
-7.5 | -0.274 | 0.06512 | -0.05 | -4.207
-7 | -0.229 | 0.05785 | -0.051 | -3.958
-6.5 | -0.18 | 0.05385 | -0.052 | -3.339
-6 | -0.128 | 0.04998 | -0.053 | -2.558
-5.5 | -0.074 | 0.04662 | -0.056 | -1.588
-5 | -0.019 | 0.04374 | -0.063 | -0.431
-4.5 | 0.046 | 0.017 | -0.127 | 2.726
-4 | 0.117 | 0.01661 | -0.128 | 7.028
-3.5 | 0.188 | 0.01635 | -0.129 | 11.474
-3 | 0.248 | 0.01567 | -0.124 | 15.809
-2.5 | 0.33 | 0.01507 | -0.131 | 21.887
-2 | 0.402 | 0.01511 | -0.131 | 26.579
-1.5 | 0.472 | 0.01526 | -0.132 | 30.956
-1 | 0.543 | 0.01549 | -0.133 | 35.067
-0.5 | 0.614 | 0.01578 | -0.134 | 38.908
0 | 0.671 | 0.01636 | -0.135 | 41.015
0.5 | 0.74 | 0.01676 | -0.135 | 44.122
1 | 0.808 | 0.01717 | -0.136 | 47.054
1.5 | 0.876 | 0.01769 | -0.137 | 49.501
2 | 0.937 | 0.01825 | -0.137 | 51.343
2.5 | 1.003 | 0.01883 | -0.138 | 53.283
3 | 1.07 | 0.01957 | -0.138 | 54.651
3.5 | 1.135 | 0.02031 | -0.139 | 55.903
4 | 1.199 | 0.02114 | -0.14 | 56.737
4.5 | 1.262 | 0.02213 | -0.14 | 57.02
5 | 1.322 | 0.02317 | -0.141 | 57.073
5.5 | 1.378 | 0.02436 | -0.141 | 56.562
6 | 1.428 | 0.02579 | -0.142 | 55.38
6.5 | 1.473 | 0.02753 | -0.143 | 53.504
7 | 1.51 | 0.03706 | -0.143 | 40.751
7.5 | 1.531 | 0.04002 | -0.144 | 38.247
8 | 1.272 | 0.06394 | -0.055 | 19.892
8.5 | 1.219 | 0.07445 | -0.052 | 16.38
9 | 0.921 | 0.1072 | -0.038 | 8.59
9.5 | 0.795 | 0.15268 | -0.051 | 5.21
10 | 0.822 | 0.15734 | -0.051 | 5.226
10.5 | 0.85 | 0.1929 | -0.059 | 4.407
11 | 0.877 | 0.19373 | -0.06 | 4.526
11.5 | 0.905 | 0.20661 | -0.068 | 4.381
12 | 0.932 | 0.22066 | -0.068 | 4.223
12.5 | 0.96 | 0.24047 | -0.075 | 3.994

## 16. Re 100k Mach 0.50 (2)
BIGFOIL.COM POLAR EXPORT
NACA63A615
NACA63A615 |  |  |  | Cl Max: | 1.1673 | at alpha= | 10 | deg
XFOIL ncrit=9 |  |  |  | L/D Max: | 22.6133 | at alpha= | 10 | deg
Re: | 100000 |  |  | Cd Min: | 0.24343 | at alpha= | -20 | deg
Mach: | 0.5 |  |  | Cl=0 at alpha= | 0.22899 | deg
|  |  |  | @ Cl=0.1, Cd= | 0.036739
|  |  |  | @ Cl=0.4, Cd= | 0.043425
|  |  |  | @ Cl=0.6, Cd= | 0.05242
alpha (deg) | Cl | Cd | Cm | Cl/Cd
-20 | -0.4576 | 0.24343 | -0.0339 | -1.8798
-19.5 | -0.4476 | 0.24033 | -0.0391 | -1.8624
-19 | -0.4316 | 0.23291 | -0.0421 | -1.8531
-18.5 | -0.4076 | 0.22331 | -0.0429 | -1.8253
-18 | -0.3919 | 0.2171 | -0.0449 | -1.8052
-17.5 | -0.3935 | 0.21632 | -0.0493 | -1.8191
-17 | -0.3712 | 0.20553 | -0.049 | -1.8061
-16.5 | -0.3569 | 0.19919 | -0.0489 | -1.7918
-16 | -0.3511 | 0.19438 | -0.0495 | -1.8063
-15.5 | -0.3711 | 0.19565 | -0.0518 | -1.8968
-15 | -0.3406 | 0.18361 | -0.048 | -1.855
-14.5 | -0.3399 | 0.17932 | -0.0473 | -1.8955
-14 | -0.3738 | 0.18131 | -0.0493 | -2.0617
-13.5 | -0.3375 | 0.16895 | -0.0449 | -1.9976
-13 | -0.3442 | 0.16548 | -0.0441 | -2.08
-12.5 | -0.351 | 0.16051 | -0.0432 | -2.1868
-12 | -0.3407 | 0.15465 | -0.04 | -2.203
-11.5 | -0.3756 | 0.15379 | -0.0409 | -2.4423
-11 | -0.3526 | 0.14551 | -0.0365 | -2.4232
-10.5 | -0.3793 | 0.14326 | -0.036 | -2.6476
-10 | -0.3709 | 0.13673 | -0.0325 | -2.7126
-9.5 | -0.3945 | 0.13296 | -0.0391 | -2.9671
-9 | -0.3374 | 0.12269 | -0.0428 | -2.75
-8.5 | -0.3111 | 0.11485 | -0.0491 | -2.7088
-8 | -0.2993 | 0.10739 | -0.0556 | -2.787
-7.5 | -0.3119 | 0.10097 | -0.0625 | -3.089
-7 | -0.3919 | 0.07626 | -0.0852 | -5.139
-6.5 | -0.3963 | 0.0692 | -0.086 | -5.7269
-6 | -0.4178 | 0.06112 | -0.0879 | -6.8357
-5.5 | -0.4267 | 0.05375 | -0.0876 | -7.9386
-5 | -0.4177 | 0.04775 | -0.0853 | -8.7476
-4.5 | -0.3899 | 0.04307 | -0.0821 | -9.0527
-4 | -0.3487 | 0.03954 | -0.0791 | -8.8189
-3.5 | -0.2986 | 0.03726 | -0.0763 | -8.014
-3 | -0.2385 | 0.0352 | -0.0747 | -6.7756
-2.5 | -0.1858 | 0.03372 | -0.0718 | -5.5101
-2 | -0.1599 | 0.03205 | -0.0655 | -4.9891
-1.5 | -0.1351 | 0.03284 | -0.0561 | -4.1139
-1 | -0.1046 | 0.0342 | -0.0485 | -3.0585
-0.5 | -0.0698 | 0.03521 | -0.0418 | -1.9824
0 | -0.0316 | 0.03582 | -0.0361 | -0.88219
0.5 | 0.0374 | 0.03593 | -0.0361 | 1.0409
1 | 0.1032 | 0.03678 | -0.0389 | 2.8059
1.5 | 0.1907 | 0.03801 | -0.0465 | 5.0171
2 | 0.3168 | 0.04013 | -0.0627 | 7.8943
2.5 | 0.3647 | 0.04195 | -0.0638 | 8.6937
3 | 0.414 | 0.04401 | -0.0646 | 9.407
3.5 | 0.4633 | 0.04609 | -0.065 | 10.0521
4 | 0.5103 | 0.0483 | -0.0649 | 10.5652
4.5 | 0.5559 | 0.05055 | -0.0645 | 10.997
5 | 0.604 | 0.05259 | -0.0639 | 11.4851
5.5 | 0.6535 | 0.05454 | -0.0631 | 11.982
6 | 0.708 | 0.05612 | -0.0623 | 12.6158
6.5 | 0.7692 | 0.05708 | -0.0613 | 13.4758
7 | 0.7867 | 0.06059 | -0.0584 | 12.984
7.5 | 0.8599 | 0.05999 | -0.0566 | 14.3341
8 | 0.8899 | 0.0623 | -0.0534 | 14.2841
8.5 | 0.9366 | 0.0628 | -0.0499 | 14.914
9 | 1.0026 | 0.06065 | -0.0453 | 16.5309
9.5 | 1.1148 | 0.05282 | -0.0386 | 21.1056
10 | 1.1673 | 0.05162 | -0.0325 | 22.6133
10.5 | 1.1652 | 0.05663 | -0.0279 | 20.5757
11 | 1.158 | 0.06292 | -0.0245 | 18.4043
11.5 | 1.1571 | 0.06921 | -0.0217 | 16.7187
12 | 1.1521 | 0.07672 | -0.0202 | 15.0169
12.5 | 1.1419 | 0.08525 | -0.0199 | 13.3947
13 | 1.1152 | 0.09653 | -0.0225 | 11.5529
13.5 | 1.0753 | 0.11063 | -0.0284 | 9.7198
14 | 1.0498 | 0.12345 | -0.0342 | 8.5038
14.5 | 0.9973 | 0.14364 | -0.047 | 6.9431
15 | 0.9614 | 0.16426 | -0.0601 | 5.8529

## 17. Re 250k Mach 0.00 (1)
BIGFOIL.COM POLAR EXPORT
NACA63A615
NACA63A615 |  |  |  | Cl Max: | 1.632 | at alpha= | 11.5 | deg
JavaFoil+Calcfoil stall+Eppler ext transition |  |  |  | L/D Max: | 89.586 | at alpha= | 6.5 | deg
Re: | 250000 |  |  | Cd Min: | 0.00969 | at alpha= | -3.5 | deg
Mach: | 0 |  |  | Cl=0 at alpha= | -4.8333 | deg
|  |  |  | @ Cl=0.1, Cd= | 0.011484
|  |  |  | @ Cl=0.4, Cd= | 0.0099223
|  |  |  | @ Cl=0.6, Cd= | 0.010446
alpha (deg) | Cl | Cd | Cm | Cl/Cd
-20 | -0.591 | 0.22879 | -0.035 | -2.582
-19.5 | -0.605 | 0.21163 | -0.036 | -2.857
-19 | -0.618 | 0.20561 | -0.037 | -3.005
-18.5 | -0.63 | 0.1922 | -0.036 | -3.276
-18 | -0.641 | 0.17743 | -0.038 | -3.61
-17.5 | -0.65 | 0.16902 | -0.038 | -3.845
-17 | -0.657 | 0.15834 | -0.039 | -4.151
-16.5 | -0.663 | 0.15065 | -0.04 | -4.399
-16 | -0.666 | 0.1422 | -0.04 | -4.682
-15.5 | -0.666 | 0.132 | -0.041 | -5.048
-15 | -0.664 | 0.12628 | -0.042 | -5.26
-14.5 | -0.659 | 0.11865 | -0.042 | -5.552
-14 | -0.651 | 0.11124 | -0.044 | -5.852
-13.5 | -0.638 | 0.10331 | -0.041 | -6.177
-13 | -0.623 | 0.09804 | -0.041 | -6.354
-12.5 | -0.604 | 0.09168 | -0.041 | -6.59
-12 | -0.582 | 0.08624 | -0.041 | -6.751
-11.5 | -0.557 | 0.08117 | -0.042 | -6.861
-11 | -0.528 | 0.07571 | -0.043 | -6.977
-10.5 | -0.497 | 0.07107 | -0.043 | -6.987
-10 | -0.462 | 0.06736 | -0.044 | -6.859
-9.5 | -0.425 | 0.06313 | -0.045 | -6.731
-9 | -0.385 | 0.05887 | -0.045 | -6.546
-8.5 | -0.344 | 0.05586 | -0.045 | -6.155
-8 | -0.299 | 0.0527 | -0.046 | -5.682
-7.5 | -0.255 | 0.04947 | -0.051 | -5.147
-7 | -0.259 | 0.013 | -0.108 | -19.892
-6.5 | -0.2 | 0.01268 | -0.109 | -15.779
-6 | -0.141 | 0.01245 | -0.109 | -11.307
-5.5 | -0.081 | 0.01211 | -0.11 | -6.682
-5 | -0.02 | 0.01188 | -0.111 | -1.721
-4.5 | 0.04 | 0.0116 | -0.112 | 3.481
-4 | 0.102 | 0.01148 | -0.113 | 8.843
-3.5 | 0.163 | 0.00969 | -0.114 | 16.803
-3 | 0.224 | 0.00971 | -0.114 | 23.104
-2.5 | 0.286 | 0.00977 | -0.115 | 29.272
-2 | 0.348 | 0.00982 | -0.116 | 35.418
-1.5 | 0.409 | 0.00994 | -0.117 | 41.166
-1 | 0.47 | 0.01007 | -0.118 | 46.724
-0.5 | 0.532 | 0.01024 | -0.118 | 51.919
0 | 0.593 | 0.01042 | -0.119 | 56.923
0.5 | 0.654 | 0.01065 | -0.12 | 61.426
1 | 0.715 | 0.01089 | -0.121 | 65.688
1.5 | 0.771 | 0.01103 | -0.12 | 69.893
2 | 0.827 | 0.01131 | -0.121 | 73.119
2.5 | 0.886 | 0.01157 | -0.122 | 76.567
3 | 0.945 | 0.01187 | -0.122 | 79.567
3.5 | 1.003 | 0.01216 | -0.123 | 82.482
4 | 1.061 | 0.01251 | -0.123 | 84.793
4.5 | 1.118 | 0.0129 | -0.124 | 86.632
5 | 1.174 | 0.0133 | -0.125 | 88.26
5.5 | 1.228 | 0.01379 | -0.125 | 89.085
6 | 1.281 | 0.01431 | -0.126 | 89.468
6.5 | 1.332 | 0.01486 | -0.126 | 89.586
7 | 1.381 | 0.01557 | -0.127 | 88.654
7.5 | 1.427 | 0.01635 | -0.127 | 87.299
8 | 1.461 | 0.02439 | -0.127 | 59.908
8.5 | 1.498 | 0.02627 | -0.127 | 57.012
9 | 1.532 | 0.02752 | -0.128 | 55.655
9.5 | 1.561 | 0.02892 | -0.128 | 53.986
10 | 1.587 | 0.03003 | -0.129 | 52.842
10.5 | 1.607 | 0.03164 | -0.129 | 50.794
11 | 1.622 | 0.03331 | -0.129 | 48.701
11.5 | 1.632 | 0.03507 | -0.129 | 46.535
12 | 1.63 | 0.03718 | -0.13 | 43.827
12.5 | 1.61 | 0.04034 | -0.128 | 39.919
13 | 1.385 | 0.08949 | -0.087 | 15.48
13.5 | 1.347 | 0.10239 | -0.068 | 13.159
14 | 1.324 | 0.10963 | -0.055 | 12.074
14.5 | 1.302 | 0.11699 | -0.05 | 11.129
15 | 1.278 | 0.12272 | -0.051 | 10.411
15.5 | 1.25 | 0.12991 | -0.052 | 9.624
16 | 1.219 | 0.13949 | -0.05 | 8.743
16.5 | 1.186 | 0.1484 | -0.048 | 7.995

## 18. Re 250k Mach 0.00 (2)
BIGFOIL.COM POLAR EXPORT
NACA63A615
NACA63A615 |  |  |  | Cl Max: | 1.3415 | at alpha= | 18 | deg
XFOIL ncrit=9 |  |  |  | L/D Max: | 87.3817 | at alpha= | 6.5 | deg
Re: | 250000 |  |  | Cd Min: | 0.21837 | at alpha= | -20 | deg
Mach: | 0 |  |  | Cl=0 at alpha= | -4.169 | deg
|  |  |  | @ Cl=0.1, Cd= | 0.01241
|  |  |  | @ Cl=0.4, Cd= | 0.011943
|  |  |  | @ Cl=0.6, Cd= | 0.011883
alpha (deg) | Cl | Cd | Cm | Cl/Cd
-20 | -0.4423 | 0.21837 | -0.028 | -2.0255
-19.5 | -0.4268 | 0.21276 | -0.0307 | -2.006
-19 | -0.413 | 0.20666 | -0.0339 | -1.9985
-18.5 | -0.417 | 0.20089 | -0.0407 | -2.0758
-18 | -0.39 | 0.19361 | -0.0398 | -2.0144
-17.5 | -0.376 | 0.18829 | -0.0414 | -1.9969
-17 | -0.3717 | 0.18197 | -0.0449 | -2.0426
-16.5 | -0.3781 | 0.17509 | -0.0485 | -2.1595
-16 | -0.3579 | 0.16979 | -0.0464 | -2.1079
-15.5 | -0.353 | 0.16544 | -0.0453 | -2.1337
-15 | -0.3653 | 0.16036 | -0.0457 | -2.278
-14 | -0.3694 | 0.15029 | -0.0419 | -2.4579
-13.5 | -0.3715 | 0.14593 | -0.0404 | -2.5457
-13 | -0.3947 | 0.1393 | -0.0425 | -2.8335
-12.5 | -0.4012 | 0.12942 | -0.0466 | -3.1
-12 | -0.3595 | 0.12478 | -0.0488 | -2.8811
-11.5 | -0.3729 | 0.1103 | -0.0657 | -3.3808
-11 | -0.3379 | 0.1038 | -0.0666 | -3.2553
-10.5 | -0.3168 | 0.09639 | -0.0728 | -3.2866
-9.5 | -0.4834 | 0.04638 | -0.111 | -10.4226
-9 | -0.4743 | 0.03641 | -0.112 | -13.0266
-8.5 | -0.4502 | 0.03192 | -0.1093 | -14.104
-8 | -0.4151 | 0.02838 | -0.1071 | -14.6265
-7.5 | -0.3503 | 0.0252 | -0.1098 | -13.9008
-7 | -0.3012 | 0.02253 | -0.1093 | -13.3688
-6.5 | -0.2337 | 0.02058 | -0.1121 | -11.3557
-6 | -0.1613 | 0.01864 | -0.1158 | -8.6534
-5.5 | -0.1229 | 0.01759 | -0.1125 | -6.9869
-5 | -0.0767 | 0.01642 | -0.1108 | -4.6711
-4.5 | -0.0232 | 0.01487 | -0.1108 | -1.5602
-3.5 | 0.0469 | 0.01268 | -0.1031 | 3.6987
-3 | 0.106 | 0.01238 | -0.1033 | 8.5622
-2.5 | 0.1522 | 0.01233 | -0.1009 | 12.3439
-2 | 0.2083 | 0.01221 | -0.1004 | 17.0598
-1.5 | 0.2681 | 0.01207 | -0.1007 | 22.2121
-1 | 0.3163 | 0.01205 | -0.0987 | 26.249
-0.5 | 0.3691 | 0.01199 | -0.0979 | 30.784
0 | 0.4282 | 0.0119 | -0.0984 | 35.9832
0.5 | 0.4861 | 0.01183 | -0.0988 | 41.0904
1 | 0.5333 | 0.01185 | -0.0969 | 45.0042
1.5 | 0.581 | 0.01189 | -0.0953 | 48.8646
2 | 0.6319 | 0.01187 | -0.0943 | 53.235
2.5 | 0.6861 | 0.01185 | -0.0941 | 57.8987
3 | 0.7503 | 0.01179 | -0.096 | 63.6387
3.5 | 0.8301 | 0.01182 | -0.1016 | 70.2284
4 | 0.9609 | 0.012 | -0.1186 | 80.075
4.5 | 1.0199 | 0.0123 | -0.1199 | 82.9187
5 | 1.0655 | 0.01259 | -0.1181 | 84.6307
5.5 | 1.1066 | 0.01288 | -0.1153 | 85.9161
6 | 1.1432 | 0.01319 | -0.1115 | 86.6717
6.5 | 1.1814 | 0.01352 | -0.1081 | 87.3817
7 | 1.2115 | 0.01395 | -0.1031 | 86.8459
7.5 | 1.2374 | 0.01444 | -0.0973 | 85.6925
8 | 1.2615 | 0.01509 | -0.0916 | 83.5984
8.5 | 1.28 | 0.01605 | -0.0853 | 79.7508
9 | 1.2902 | 0.01759 | -0.0783 | 73.3485
10 | 1.2793 | 0.02362 | -0.0629 | 54.1617
10.5 | 1.2745 | 0.02741 | -0.0569 | 46.4976
11 | 1.2712 | 0.03153 | -0.0519 | 40.3172
11.5 | 1.2729 | 0.03562 | -0.0481 | 35.7355
12 | 1.2738 | 0.04011 | -0.0448 | 31.7577
12.5 | 1.2747 | 0.04487 | -0.042 | 28.4087
13 | 1.2744 | 0.04998 | -0.0396 | 25.4982
13.5 | 1.2825 | 0.0545 | -0.0379 | 23.5321
14 | 1.2857 | 0.05958 | -0.0362 | 21.5794
14.5 | 1.292 | 0.06448 | -0.035 | 20.0372
15 | 1.3004 | 0.06907 | -0.0334 | 18.8273
15.5 | 1.3097 | 0.07385 | -0.0326 | 17.7346
16 | 1.323 | 0.07774 | -0.0308 | 17.0183
16.5 | 1.3298 | 0.08311 | -0.0306 | 16.0005
17 | 1.3354 | 0.08867 | -0.0303 | 15.0603
17.5 | 1.3386 | 0.09458 | -0.0308 | 14.1531
18 | 1.3415 | 0.10043 | -0.0307 | 13.3576
18.5 | 1.3258 | 0.10976 | -0.0334 | 12.0791
19 | 1.3068 | 0.12001 | -0.0371 | 10.8891
19.5 | 1.2799 | 0.13228 | -0.0426 | 9.6757
20 | 1.2466 | 0.14674 | -0.0506 | 8.4953

## 19. Re 250k Mach 0.10 (1)
BIGFOIL.COM POLAR EXPORT
NACA63A615
NACA63A615 |  |  |  | Cl Max: | 1.627 | at alpha= | 11.5 | deg
JavaFoil+Calcfoil stall+Eppler ext transition |  |  |  | L/D Max: | 89.312 | at alpha= | 6.5 | deg
Re: | 250000 |  |  | Cd Min: | 0.00971 | at alpha= | -3.5 | deg
Mach: | 0.1 |  |  | Cl=0 at alpha= | -4.8307 | deg
|  |  |  | @ Cl=0.1, Cd= | 0.011505
|  |  |  | @ Cl=0.4, Cd= | 0.0099402
|  |  |  | @ Cl=0.6, Cd= | 0.010475
alpha (deg) | Cl | Cd | Cm | Cl/Cd
-20 | -0.544 | 0.23451 | -0.034 | -2.32
-19.5 | -0.561 | 0.22118 | -0.035 | -2.537
-19 | -0.577 | 0.21092 | -0.036 | -2.737
-18.5 | -0.593 | 0.20119 | -0.037 | -2.945
-18 | -0.606 | 0.1872 | -0.037 | -3.239
-17.5 | -0.619 | 0.17763 | -0.038 | -3.485
-17 | -0.63 | 0.16578 | -0.039 | -3.798
-16.5 | -0.638 | 0.15304 | -0.039 | -4.17
-16 | -0.645 | 0.14363 | -0.04 | -4.488
-15.5 | -0.648 | 0.13472 | -0.041 | -4.811
-15 | -0.649 | 0.12824 | -0.041 | -5.058
-14.5 | -0.646 | 0.12064 | -0.041 | -5.355
-14 | -0.64 | 0.11387 | -0.042 | -5.622
-13.5 | -0.63 | 0.10344 | -0.041 | -6.092
-13 | -0.617 | 0.0991 | -0.041 | -6.225
-12.5 | -0.6 | 0.09274 | -0.041 | -6.468
-12 | -0.579 | 0.08681 | -0.041 | -6.673
-11.5 | -0.555 | 0.08165 | -0.042 | -6.8
-11 | -0.527 | 0.07617 | -0.043 | -6.925
-10.5 | -0.497 | 0.07162 | -0.043 | -6.932
-10 | -0.463 | 0.06763 | -0.044 | -6.839
-9.5 | -0.426 | 0.06336 | -0.045 | -6.72
-9 | -0.386 | 0.05971 | -0.045 | -6.473
-8.5 | -0.345 | 0.056 | -0.045 | -6.16
-8 | -0.301 | 0.05271 | -0.049 | -5.709
-7.5 | -0.256 | 0.04942 | -0.053 | -5.177
-7 | -0.211 | 0.04507 | -0.061 | -4.677
-6.5 | -0.201 | 0.01278 | -0.109 | -15.722
-6 | -0.141 | 0.01247 | -0.11 | -11.34
-5.5 | -0.081 | 0.01221 | -0.111 | -6.654
-5 | -0.021 | 0.0119 | -0.112 | -1.727
-4.5 | 0.041 | 0.01166 | -0.112 | 3.48
-4 | 0.102 | 0.0115 | -0.113 | 8.87
-3.5 | 0.164 | 0.00971 | -0.114 | 16.859
-3 | 0.225 | 0.00974 | -0.115 | 23.159
-2.5 | 0.287 | 0.00976 | -0.116 | 29.441
-2 | 0.35 | 0.00985 | -0.117 | 35.494
-1.5 | 0.411 | 0.00996 | -0.117 | 41.274
-1 | 0.473 | 0.0101 | -0.118 | 46.806
-0.5 | 0.534 | 0.01027 | -0.119 | 52.032
0 | 0.596 | 0.01046 | -0.12 | 56.993
0.5 | 0.657 | 0.01069 | -0.12 | 61.519
1 | 0.717 | 0.01072 | -0.121 | 66.892
1.5 | 0.774 | 0.01108 | -0.121 | 69.919
2 | 0.831 | 0.01134 | -0.122 | 73.217
2.5 | 0.89 | 0.01162 | -0.122 | 76.575
3 | 0.949 | 0.01193 | -0.123 | 79.551
3.5 | 1.008 | 0.01223 | -0.123 | 82.421
4 | 1.066 | 0.01258 | -0.124 | 84.709
4.5 | 1.123 | 0.01299 | -0.125 | 86.492
5 | 1.18 | 0.01341 | -0.125 | 87.954
5.5 | 1.234 | 0.01387 | -0.126 | 88.952
6 | 1.286 | 0.01442 | -0.126 | 89.2
6.5 | 1.337 | 0.01497 | -0.127 | 89.312
7 | 1.386 | 0.0157 | -0.127 | 88.309
7.5 | 1.433 | 0.01652 | -0.128 | 86.756
8 | 1.466 | 0.02454 | -0.128 | 59.735
8.5 | 1.502 | 0.02653 | -0.128 | 56.631
9 | 1.535 | 0.02786 | -0.128 | 55.109
9.5 | 1.564 | 0.02931 | -0.129 | 53.365
10 | 1.588 | 0.03039 | -0.129 | 52.256
10.5 | 1.607 | 0.03219 | -0.129 | 49.914
11 | 1.62 | 0.03374 | -0.13 | 48.01
11.5 | 1.627 | 0.03565 | -0.13 | 45.641
12 | 1.619 | 0.03787 | -0.13 | 42.746
12.5 | 1.361 | 0.09063 | -0.071 | 15.014
13 | 1.345 | 0.09742 | -0.064 | 13.803
13.5 | 1.327 | 0.10432 | -0.061 | 12.722
14 | 1.305 | 0.11103 | -0.058 | 11.754
14.5 | 1.278 | 0.12017 | -0.052 | 10.638
15 | 1.25 | 0.12657 | -0.053 | 9.872
15.5 | 1.217 | 0.13255 | -0.05 | 9.179
16 | 1.181 | 0.14469 | -0.049 | 8.163
16.5 | 1.144 | 0.15357 | -0.05 | 7.447

## 20. Re 250k Mach 0.10 (2)
BIGFOIL.COM POLAR EXPORT
NACA63A615
NACA63A615 |  |  |  | Cl Max: | 1.3288 | at alpha= | 17.5 | deg
XFOIL ncrit=9 |  |  |  | L/D Max: | 87.0506 | at alpha= | 6.5 | deg
Re: | 250000 |  |  | Cd Min: | 0.1561 | at alpha= | 20 | deg
Mach: | 0.1 |  |  | Cl=0 at alpha= | -4.1157 | deg
|  |  |  | @ Cl=0.1, Cd= | 0.012428
|  |  |  | @ Cl=0.4, Cd= | 0.011998
|  |  |  | @ Cl=0.6, Cd= | 0.011933
alpha (deg) | Cl | Cd | Cm | Cl/Cd
-14 | -0.3682 | 0.15107 | -0.0418 | -2.4373
-13.5 | -0.3702 | 0.14668 | -0.0403 | -2.5239
-13 | -0.3935 | 0.14014 | -0.0425 | -2.8079
-12.5 | -0.395 | 0.13027 | -0.0469 | -3.0322
-12 | -0.3545 | 0.12532 | -0.0495 | -2.8288
-11.5 | -0.3678 | 0.11106 | -0.0663 | -3.3117
-11 | -0.3304 | 0.10482 | -0.0669 | -3.1521
-10.5 | -0.3112 | 0.09706 | -0.0734 | -3.2063
-10 | -0.3988 | 0.07257 | -0.1074 | -5.4954
-9.5 | -0.4649 | 0.04681 | -0.1147 | -9.9316
-9 | -0.4672 | 0.03781 | -0.1137 | -12.3565
-8.5 | -0.447 | 0.03269 | -0.1109 | -13.6739
-8 | -0.4138 | 0.02894 | -0.1085 | -14.2985
-7.5 | -0.3494 | 0.02548 | -0.1112 | -13.7127
-7 | -0.303 | 0.02283 | -0.1101 | -13.272
-6.5 | -0.2328 | 0.02074 | -0.1133 | -11.2247
-6 | -0.1591 | 0.01879 | -0.1171 | -8.4673
-5.5 | -0.1216 | 0.01766 | -0.1137 | -6.8856
-5 | -0.0787 | 0.01651 | -0.1112 | -4.7668
-4.5 | -0.0206 | 0.01497 | -0.112 | -1.3761
-4 | 0.0062 | 0.0135 | -0.1069 | 0.45926
-3.5 | 0.0444 | 0.01275 | -0.1032 | 3.4824
-3 | 0.1082 | 0.01238 | -0.1042 | 8.7399
-2.5 | 0.1534 | 0.01233 | -0.1015 | 12.4412
-2 | 0.2059 | 0.01226 | -0.1003 | 16.7945
-1.5 | 0.2717 | 0.01208 | -0.1016 | 22.4917
-1 | 0.3189 | 0.01207 | -0.0994 | 26.4209
-0.5 | 0.3703 | 0.01203 | -0.0982 | 30.7814
0 | 0.426 | 0.01197 | -0.098 | 35.589
0.5 | 0.4875 | 0.01189 | -0.099 | 41.0008
1 | 0.5375 | 0.01189 | -0.0977 | 45.2061
1.5 | 0.5843 | 0.01193 | -0.0958 | 48.9774
2 | 0.6335 | 0.01194 | -0.0944 | 53.057
2.5 | 0.6861 | 0.01193 | -0.0937 | 57.5105
3 | 0.7472 | 0.01189 | -0.0949 | 62.8427
3.5 | 0.8318 | 0.0119 | -0.1014 | 69.8992
4 | 0.9624 | 0.01208 | -0.1182 | 79.6689
4.5 | 1.0259 | 0.01239 | -0.1204 | 82.8006
5 | 1.0703 | 0.01268 | -0.1183 | 84.4085
5.5 | 1.1087 | 0.01298 | -0.1148 | 85.416
6 | 1.1469 | 0.01329 | -0.1112 | 86.298
6.5 | 1.1865 | 0.01363 | -0.1079 | 87.0506
7 | 1.2143 | 0.01407 | -0.1024 | 86.3042
7.5 | 1.2394 | 0.01457 | -0.0964 | 85.0652
8 | 1.2634 | 0.01526 | -0.0906 | 82.7916
8.5 | 1.2814 | 0.01629 | -0.0842 | 78.6618
9 | 1.2897 | 0.01795 | -0.0769 | 71.8496
9.5 | 1.286 | 0.02066 | -0.069 | 62.2459
10 | 1.2763 | 0.02431 | -0.0615 | 52.501
10.5 | 1.2712 | 0.02823 | -0.0556 | 45.0301
11 | 1.2689 | 0.03239 | -0.0509 | 39.1757
11.5 | 1.2696 | 0.03667 | -0.0471 | 34.6223
12 | 1.2692 | 0.04136 | -0.0438 | 30.6867
12.5 | 1.2718 | 0.04609 | -0.0412 | 27.5938
13 | 1.272 | 0.05125 | -0.0389 | 24.8195
13.5 | 1.277 | 0.05615 | -0.0372 | 22.7427
14 | 1.2819 | 0.06115 | -0.0356 | 20.9632
14.5 | 1.2874 | 0.06616 | -0.0343 | 19.4589
15 | 1.297 | 0.07073 | -0.0328 | 18.3373
15.5 | 1.3061 | 0.07562 | -0.032 | 17.2719
16 | 1.3182 | 0.0798 | -0.0303 | 16.5188
16.5 | 1.3242 | 0.08537 | -0.0301 | 15.5113
17 | 1.3276 | 0.09135 | -0.03 | 14.5331
17.5 | 1.3288 | 0.09768 | -0.0307 | 13.6036
18 | 1.3267 | 0.10446 | -0.0312 | 12.7006
18.5 | 1.307 | 0.11468 | -0.0347 | 11.3969
19 | 1.2834 | 0.12611 | -0.0395 | 10.1768
19.5 | 1.2516 | 0.13988 | -0.0465 | 8.9477
20 | 1.2138 | 0.1561 | -0.0563 | 7.7758

## 21. Re 250k Mach 0.25 (1)
BIGFOIL.COM POLAR EXPORT
NACA63A615
NACA63A615 |  |  |  | Cl Max: | 1.594 | at alpha= | 10.5 | deg
JavaFoil+Calcfoil stall+Eppler ext transition |  |  |  | L/D Max: | 88.162 | at alpha= | 6 | deg
Re: | 250000 |  |  | Cd Min: | 0.0099 | at alpha= | -3.5 | deg
Mach: | 0.25 |  |  | Cl=0 at alpha= | -4.8333 | deg
|  |  |  | @ Cl=0.1, Cd= | 0.011721
|  |  |  | @ Cl=0.4, Cd= | 0.010093
|  |  |  | @ Cl=0.6, Cd= | 0.01066
alpha (deg) | Cl | Cd | Cm | Cl/Cd
-18 | -0.279 | 0.2435 | -0.035 | -1.147
-17.5 | -0.33 | 0.23453 | -0.035 | -1.406
-17 | -0.375 | 0.20783 | -0.035 | -1.804
-16.5 | -0.416 | 0.19944 | -0.037 | -2.086
-16 | -0.452 | 0.1815 | -0.036 | -2.492
-15.5 | -0.485 | 0.16209 | -0.039 | -2.99
-15 | -0.512 | 0.1469 | -0.04 | -3.484
-14.5 | -0.533 | 0.13884 | -0.041 | -3.842
-14 | -0.55 | 0.12442 | -0.043 | -4.417
-13.5 | -0.56 | 0.11381 | -0.043 | -4.917
-13 | -0.563 | 0.10863 | -0.044 | -5.186
-12.5 | -0.561 | 0.09887 | -0.042 | -5.669
-12 | -0.552 | 0.09129 | -0.042 | -6.046
-11.5 | -0.538 | 0.08589 | -0.043 | -6.259
-11 | -0.518 | 0.07947 | -0.043 | -6.514
-10.5 | -0.493 | 0.07462 | -0.044 | -6.6
-10 | -0.463 | 0.06948 | -0.045 | -6.661
-9.5 | -0.429 | 0.06503 | -0.045 | -6.597
-9 | -0.391 | 0.0612 | -0.045 | -6.395
-8.5 | -0.351 | 0.05717 | -0.046 | -6.135
-8 | -0.306 | 0.05373 | -0.048 | -5.702
-7.5 | -0.261 | 0.05036 | -0.051 | -5.18
-7 | -0.214 | 0.04682 | -0.057 | -4.58
-6.5 | -0.206 | 0.01304 | -0.112 | -15.776
-6 | -0.145 | 0.01277 | -0.113 | -11.355
-5.5 | -0.083 | 0.01241 | -0.114 | -6.716
-5 | -0.021 | 0.01213 | -0.115 | -1.739
-4.5 | 0.042 | 0.01185 | -0.116 | 3.517
-4 | 0.105 | 0.01171 | -0.116 | 8.948
-3.5 | 0.168 | 0.0099 | -0.117 | 16.979
-3 | 0.232 | 0.00991 | -0.118 | 23.365
-2.5 | 0.295 | 0.00991 | -0.119 | 29.797
-2 | 0.359 | 0.01001 | -0.12 | 35.876
-1.5 | 0.423 | 0.01014 | -0.121 | 41.684
-1 | 0.486 | 0.0103 | -0.121 | 47.165
-0.5 | 0.549 | 0.01049 | -0.122 | 52.359
0 | 0.612 | 0.0107 | -0.123 | 57.23
0.5 | 0.672 | 0.01087 | -0.123 | 61.794
1 | 0.733 | 0.0111 | -0.123 | 65.984
1.5 | 0.794 | 0.01133 | -0.124 | 70.085
2 | 0.852 | 0.01163 | -0.125 | 73.298
2.5 | 0.913 | 0.01191 | -0.125 | 76.646
3 | 0.974 | 0.01224 | -0.126 | 79.521
3.5 | 1.034 | 0.01259 | -0.127 | 82.112
4 | 1.093 | 0.01299 | -0.127 | 84.184
4.5 | 1.152 | 0.01342 | -0.128 | 85.845
5 | 1.209 | 0.01387 | -0.128 | 87.226
5.5 | 1.265 | 0.01439 | -0.129 | 87.906
6 | 1.318 | 0.01495 | -0.13 | 88.162
6.5 | 1.369 | 0.01569 | -0.13 | 87.224
7 | 1.417 | 0.01655 | -0.131 | 85.638
7.5 | 1.454 | 0.02443 | -0.13 | 59.517
8 | 1.492 | 0.02623 | -0.131 | 56.9
8.5 | 1.525 | 0.02825 | -0.131 | 53.983
9 | 1.553 | 0.02981 | -0.132 | 52.094
9.5 | 1.574 | 0.03139 | -0.132 | 50.144
10 | 1.588 | 0.03315 | -0.132 | 47.918
10.5 | 1.594 | 0.03498 | -0.133 | 45.558
11 | 1.329 | 0.07843 | -0.056 | 16.943
11.5 | 1.323 | 0.08385 | -0.057 | 15.782
12 | 1.303 | 0.09102 | -0.057 | 14.32
12.5 | 1.273 | 0.09881 | -0.052 | 12.879
13 | 1.234 | 0.10411 | -0.051 | 11.851
13.5 | 1.186 | 0.11197 | -0.05 | 10.595
14 | 1.13 | 0.12203 | -0.048 | 9.262
14.5 | 1.067 | 0.13187 | -0.046 | 8.087
15 | 0.996 | 0.14745 | -0.045 | 6.755
15.5 | 0.919 | 0.16192 | -0.043 | 5.678

## 22. Re 250k Mach 0.25 (2)
BIGFOIL.COM POLAR EXPORT
NACA63A615
NACA63A615 |  |  |  | Cl Max: | 1.2885 | at alpha= | 9 | deg
XFOIL ncrit=9 |  |  |  | L/D Max: | 84.1807 | at alpha= | 6.5 | deg
Re: | 250000 |  |  | Cd Min: | 0.22259 | at alpha= | -20 | deg
Mach: | 0.25 |  |  | Cl=0 at alpha= | -4.2024 | deg
|  |  |  | @ Cl=0.1, Cd= | 0.012648
|  |  |  | @ Cl=0.4, Cd= | 0.012224
|  |  |  | @ Cl=0.6, Cd= | 0.012302
alpha (deg) | Cl | Cd | Cm | Cl/Cd
-20 | -0.443 | 0.22259 | -0.0289 | -1.9902
-19.5 | -0.4271 | 0.21662 | -0.032 | -1.9717
-19 | -0.4139 | 0.21024 | -0.0358 | -1.9687
-18.5 | -0.4091 | 0.20388 | -0.0408 | -2.0066
-18 | -0.3868 | 0.19747 | -0.0408 | -1.9588
-17.5 | -0.3732 | 0.19192 | -0.0426 | -1.9446
-17 | -0.3731 | 0.186 | -0.0468 | -2.0059
-16.5 | -0.3686 | 0.17923 | -0.0481 | -2.0566
-16 | -0.3545 | 0.17425 | -0.0462 | -2.0344
-15.5 | -0.352 | 0.17 | -0.0447 | -2.0706
-15 | -0.3642 | 0.16519 | -0.0451 | -2.2047
-14.5 | -0.3855 | 0.16001 | -0.0468 | -2.4092
-14 | -0.3631 | 0.15513 | -0.0412 | -2.3406
-13.5 | -0.3646 | 0.15059 | -0.0399 | -2.4211
-13 | -0.3879 | 0.14423 | -0.0431 | -2.6895
-12.5 | -0.3636 | 0.13428 | -0.0487 | -2.7078
-12 | -0.3309 | 0.12776 | -0.0531 | -2.59
-11.5 | -0.3417 | 0.11451 | -0.07 | -2.984
-11 | -0.2963 | 0.10914 | -0.0688 | -2.7149
-10.5 | -0.3074 | 0.09583 | -0.0858 | -3.2078
-10 | -0.2846 | 0.08729 | -0.0887 | -3.2604
-9.5 | -0.396 | 0.05373 | -0.1187 | -7.3702
-9 | -0.4176 | 0.04484 | -0.1213 | -9.3131
-8.5 | -0.4183 | 0.03749 | -0.1199 | -11.1576
-8 | -0.399 | 0.03233 | -0.1171 | -12.3415
-7.5 | -0.3408 | 0.02735 | -0.1194 | -12.4607
-7 | -0.3024 | 0.02447 | -0.1165 | -12.358
-6.5 | -0.2267 | 0.02164 | -0.1204 | -10.476
-6 | -0.1821 | 0.02021 | -0.1178 | -9.0104
-5.5 | -0.1122 | 0.0181 | -0.1203 | -6.1989
-5 | -0.0752 | 0.01691 | -0.1162 | -4.4471
-4.5 | -0.0328 | 0.01586 | -0.1132 | -2.0681
-4 | 0.0223 | 0.01404 | -0.1132 | 1.5883
-3.5 | 0.049 | 0.01287 | -0.1072 | 3.8073
-3 | 0.0939 | 0.01267 | -0.104 | 7.4112
-2.5 | 0.1591 | 0.01243 | -0.1048 | 12.7997
-2 | 0.2124 | 0.01234 | -0.1032 | 17.2123
-1.5 | 0.2621 | 0.01236 | -0.101 | 21.2055
-1 | 0.3181 | 0.01234 | -0.1001 | 25.778
-0.5 | 0.3841 | 0.01223 | -0.1014 | 31.4064
0 | 0.4364 | 0.01221 | -0.1001 | 35.7412
0.5 | 0.4864 | 0.01223 | -0.0984 | 39.7711
1 | 0.5374 | 0.01226 | -0.0969 | 43.8336
1.5 | 0.5907 | 0.0123 | -0.0959 | 48.0244
2 | 0.6485 | 0.01231 | -0.0959 | 52.6807
2.5 | 0.7023 | 0.01231 | -0.0951 | 57.0512
3 | 0.7538 | 0.01233 | -0.0939 | 61.1354
3.5 | 0.8283 | 0.01239 | -0.0977 | 66.8523
4 | 0.9621 | 0.0126 | -0.1145 | 76.3571
4.5 | 1.0385 | 0.01292 | -0.1189 | 80.3793
5 | 1.0853 | 0.01323 | -0.1167 | 82.0333
5.5 | 1.1322 | 0.01351 | -0.1143 | 83.8046
6 | 1.1666 | 0.01389 | -0.1095 | 83.9885
6.5 | 1.2021 | 0.01428 | -0.1048 | 84.1807
7 | 1.2272 | 0.01476 | -0.0982 | 83.1436
7.5 | 1.2523 | 0.01539 | -0.0919 | 81.371
8 | 1.274 | 0.0163 | -0.0855 | 78.1595
8.5 | 1.2876 | 0.01772 | -0.0783 | 72.6637
9 | 1.2885 | 0.02008 | -0.0703 | 64.1683
9.5 | 1.2764 | 0.02372 | -0.062 | 53.8111
10 | 1.2639 | 0.02811 | -0.0552 | 44.9626
10.5 | 1.2563 | 0.03277 | -0.0499 | 38.3369
11 | 1.2532 | 0.03758 | -0.0458 | 33.3475
11.5 | 1.2522 | 0.04257 | -0.0425 | 29.4151
12 | 1.2532 | 0.04769 | -0.0399 | 26.278
12.5 | 1.2526 | 0.05322 | -0.0376 | 23.5363
13 | 1.2538 | 0.05874 | -0.0357 | 21.3449
13.5 | 1.2542 | 0.06443 | -0.0339 | 19.4661
14 | 1.2629 | 0.06951 | -0.0327 | 18.1686

## 23. Re 250k Mach 0.50 (1)
BIGFOIL.COM POLAR EXPORT
NACA63A615
NACA63A615 |  |  |  | Cl Max: | 1.537 | at alpha= | 7.5 | deg
JavaFoil+Calcfoil stall+Eppler ext transition |  |  |  | L/D Max: | 81.815 | at alpha= | 5 | deg
Re: | 250000 |  |  | Cd Min: | 0.01067 | at alpha= | -3 | deg
Mach: | 0.5 |  |  | Cl=0 at alpha= | -4.8333 | deg
|  |  |  | @ Cl=0.1, Cd= | 0.012692
|  |  |  | @ Cl=0.4, Cd= | 0.010749
|  |  |  | @ Cl=0.6, Cd= | 0.011265
alpha (deg) | Cl | Cd | Cm | Cl/Cd
-20 | -0.853 | 0.26191 | -0.056 | -3.258
-19.5 | -0.826 | 0.25862 | -0.056 | -3.194
-19 | -0.798 | 0.25191 | -0.057 | -3.169
-18.5 | -0.769 | 0.24079 | -0.055 | -3.193
-18 | -0.741 | 0.2425 | -0.055 | -3.055
-17.5 | -0.713 | 0.23746 | -0.055 | -3.004
-17 | -0.686 | 0.23494 | -0.056 | -2.918
-16.5 | -0.658 | 0.23067 | -0.056 | -2.852
-16 | -0.63 | 0.21426 | -0.055 | -2.938
-15.5 | -0.601 | 0.20521 | -0.053 | -2.928
-15 | -0.573 | 0.20096 | -0.054 | -2.851
-14.5 | -0.545 | 0.18625 | -0.054 | -2.927
-14 | -0.517 | 0.18328 | -0.055 | -2.822
-13.5 | -0.489 | 0.18293 | -0.055 | -2.674
-13 | -0.46 | 0.17041 | -0.051 | -2.701
-12.5 | -0.432 | 0.15975 | -0.052 | -2.706
-12 | -0.404 | 0.15596 | -0.052 | -2.592
-11.5 | -0.376 | 0.1518 | -0.052 | -2.478
-11 | -0.347 | 0.14258 | -0.047 | -2.437
-10.5 | -0.319 | 0.13653 | -0.047 | -2.339
-10 | -0.291 | 0.12296 | -0.048 | -2.369
-9.5 | -0.263 | 0.11974 | -0.048 | -2.198
-9 | -0.235 | 0.10233 | -0.047 | -2.297
-8.5 | -0.338 | 0.07096 | -0.049 | -4.756
-8 | -0.312 | 0.06204 | -0.05 | -5.03
-7.5 | -0.274 | 0.05635 | -0.051 | -4.862
-7 | -0.229 | 0.05102 | -0.053 | -4.489
-6.5 | -0.18 | 0.04772 | -0.054 | -3.769
-6 | -0.128 | 0.04442 | -0.06 | -2.884
-5.5 | -0.092 | 0.01364 | -0.127 | -6.749
-5 | -0.023 | 0.01324 | -0.128 | -1.766
-4.5 | 0.046 | 0.01292 | -0.129 | 3.585
-4 | 0.117 | 0.01262 | -0.13 | 9.25
-3.5 | 0.188 | 0.01239 | -0.131 | 15.143
-3 | 0.259 | 0.01067 | -0.132 | 24.231
-2.5 | 0.33 | 0.01071 | -0.132 | 30.782
-2 | 0.402 | 0.01075 | -0.133 | 37.349
-1.5 | 0.472 | 0.01092 | -0.133 | 43.263
-1 | 0.543 | 0.01108 | -0.134 | 49.04
-0.5 | 0.614 | 0.01131 | -0.135 | 54.283
0 | 0.676 | 0.01163 | -0.136 | 58.168
0.5 | 0.746 | 0.01194 | -0.136 | 62.462
1 | 0.815 | 0.01226 | -0.137 | 66.446
1.5 | 0.883 | 0.01261 | -0.138 | 70.08
2 | 0.947 | 0.01301 | -0.139 | 72.779
2.5 | 1.014 | 0.01343 | -0.139 | 75.544
3 | 1.082 | 0.01391 | -0.14 | 77.765
3.5 | 1.148 | 0.01442 | -0.141 | 79.635
4 | 1.214 | 0.01497 | -0.142 | 81.081
4.5 | 1.277 | 0.01564 | -0.142 | 81.641
5 | 1.338 | 0.01636 | -0.143 | 81.815
5.5 | 1.395 | 0.01725 | -0.143 | 80.836
6 | 1.444 | 0.01834 | -0.144 | 78.743
6.5 | 1.488 | 0.01969 | -0.144 | 75.552
7 | 1.516 | 0.03035 | -0.144 | 49.943
7.5 | 1.537 | 0.03326 | -0.144 | 46.206
8 | 1.529 | 0.03607 | -0.145 | 42.378
8.5 | 1.22 | 0.06464 | -0.055 | 18.874
9 | 0.921 | 0.08653 | -0.041 | 10.642
9.5 | 0.795 | 0.11766 | -0.052 | 6.761
10 | 0.822 | 0.12125 | -0.052 | 6.782
10.5 | 0.85 | 0.13929 | -0.059 | 6.103
11 | 0.877 | 0.14367 | -0.06 | 6.104
11.5 | 0.905 | 0.15849 | -0.068 | 5.711
12 | 0.932 | 0.16141 | -0.068 | 5.773
12.5 | 0.96 | 0.17696 | -0.075 | 5.427

## 24. Re 250k Mach 0.50 (2)
BIGFOIL.COM POLAR EXPORT
NACA63A615
NACA63A615 |  |  |  | Cl Max: | 1.2961 | at alpha= | 8 | deg
XFOIL ncrit=9 |  |  |  | L/D Max: | 70.0433 | at alpha= | 5 | deg
Re: | 250000 |  |  | Cd Min: | 0.24014 | at alpha= | -20 | deg
Mach: | 0.5 |  |  | Cl=0 at alpha= | -4.156 | deg
|  |  |  | @ Cl=0.1, Cd= | 0.013818
|  |  |  | @ Cl=0.4, Cd= | 0.013714
|  |  |  | @ Cl=0.6, Cd= | 0.014174
alpha (deg) | Cl | Cd | Cm | Cl/Cd
-20 | -0.4557 | 0.24014 | -0.0329 | -1.8976
-19.5 | -0.4399 | 0.23315 | -0.0377 | -1.8868
-18.5 | -0.4045 | 0.21891 | -0.0429 | -1.8478
-18 | -0.3889 | 0.21278 | -0.0447 | -1.8277
-17.5 | -0.38 | 0.20683 | -0.0472 | -1.8373
-17 | -0.3794 | 0.20147 | -0.049 | -1.8832
-16.5 | -0.3662 | 0.1954 | -0.0464 | -1.8741
-16 | -0.3619 | 0.19078 | -0.0448 | -1.8969
-15.5 | -0.3601 | 0.18592 | -0.0438 | -1.9369
-15 | -0.3768 | 0.18225 | -0.046 | -2.0675
-14.5 | -0.3615 | 0.17509 | -0.0427 | -2.0647
-14 | -0.3561 | 0.17047 | -0.0408 | -2.0889
-13.5 | -0.3399 | 0.16182 | -0.0524 | -2.1005
-13 | -0.3063 | 0.15138 | -0.058 | -2.0234
-12.5 | -0.2707 | 0.14339 | -0.0643 | -1.8879
-12 | -0.2723 | 0.13457 | -0.0776 | -2.0235
-11 | -0.2195 | 0.1172 | -0.0909 | -1.8729
-10.5 | -0.1892 | 0.10754 | -0.0959 | -1.7593
-10 | -0.1477 | 0.09999 | -0.1023 | -1.4771
-9.5 | -0.1639 | 0.08868 | -0.1169 | -1.8482
-9 | -0.1349 | 0.07522 | -0.1234 | -1.7934
-8.5 | -0.1893 | 0.05392 | -0.1439 | -3.5108
-7.5 | -0.2263 | 0.03709 | -0.156 | -6.1014
-7 | -0.2212 | 0.03269 | -0.152 | -6.7666
-6.5 | -0.2088 | 0.02853 | -0.1464 | -7.3186
-6 | -0.1825 | 0.0252 | -0.1406 | -7.2421
-5.5 | -0.1439 | 0.02265 | -0.1354 | -6.3532
-4.5 | -0.0258 | 0.01825 | -0.1314 | -1.4137
-4 | 0.0117 | 0.0169 | -0.1256 | 0.69231
-3.5 | 0.0519 | 0.0157 | -0.1203 | 3.3057
-3 | 0.083 | 0.01403 | -0.114 | 5.9159
-2.5 | 0.1351 | 0.01338 | -0.1104 | 10.0972
-2 | 0.2063 | 0.01325 | -0.1102 | 15.5698
-1.5 | 0.2581 | 0.01339 | -0.1064 | 19.2756
-1 | 0.3116 | 0.01356 | -0.1032 | 22.9794
-0.5 | 0.3691 | 0.01371 | -0.1008 | 26.922
0 | 0.4382 | 0.01372 | -0.101 | 31.9388
0.5 | 0.5 | 0.01375 | -0.0999 | 36.3636
1 | 0.546 | 0.01394 | -0.0958 | 39.1679
1.5 | 0.5939 | 0.01415 | -0.0921 | 41.9717
2 | 0.6454 | 0.01435 | -0.0892 | 44.9756
2.5 | 0.7065 | 0.01448 | -0.0881 | 48.7914
3 | 0.7787 | 0.01455 | -0.089 | 53.5189
3.5 | 0.8319 | 0.01484 | -0.0867 | 56.058
4 | 0.9277 | 0.01519 | -0.093 | 61.0731
4.5 | 1.0888 | 0.01562 | -0.1118 | 69.7055
5 | 1.1326 | 0.01617 | -0.1071 | 70.0433
5.5 | 1.165 | 0.01684 | -0.1002 | 69.1805
6 | 1.2072 | 0.01733 | -0.0947 | 69.6595
6.5 | 1.2383 | 0.01824 | -0.0879 | 67.8893
7 | 1.2647 | 0.01935 | -0.0806 | 65.3592
7.5 | 1.2864 | 0.02091 | -0.0732 | 61.5208
8 | 1.2961 | 0.0234 | -0.0653 | 55.3889
8.5 | 1.2899 | 0.02724 | -0.0572 | 47.3532
9 | 1.2687 | 0.03282 | -0.0499 | 38.6563
9.5 | 1.2461 | 0.0394 | -0.0445 | 31.6269
10 | 1.2283 | 0.04631 | -0.0406 | 26.5234
10.5 | 1.2151 | 0.05336 | -0.0377 | 22.7717
11 | 1.2085 | 0.06023 | -0.0355 | 20.0648
11.5 | 1.2017 | 0.06741 | -0.0338 | 17.8267
12 | 1.2 | 0.07433 | -0.0324 | 16.1442
12.5 | 1.2019 | 0.08114 | -0.0309 | 14.8127
13 | 1.1993 | 0.08879 | -0.0303 | 13.5072

## 25. Re 500k Mach 0.00 (1)
BIGFOIL.COM POLAR EXPORT
NACA63A615
NACA63A615 |  |  |  | Cl Max: | 1.639 | at alpha= | 11.5 | deg
JavaFoil+Calcfoil stall+Eppler ext transition |  |  |  | L/D Max: | 112.239 | at alpha= | 6.5 | deg
Re: | 500000 |  |  | Cd Min: | 0.00774 | at alpha= | -3.5 | deg
Mach: | 0 |  |  | Cl=0 at alpha= | -4.8333 | deg
|  |  |  | @ Cl=0.1, Cd= | 0.0095552
|  |  |  | @ Cl=0.4, Cd= | 0.0078938
|  |  |  | @ Cl=0.6, Cd= | 0.0082807
alpha (deg) | Cl | Cd | Cm | Cl/Cd
-20 | -0.591 | 0.20152 | -0.038 | -2.934
-19.5 | -0.605 | 0.19266 | -0.038 | -3.142
-19 | -0.619 | 0.18547 | -0.039 | -3.335
-18.5 | -0.63 | 0.17718 | -0.039 | -3.557
-18 | -0.641 | 0.1662 | -0.04 | -3.86
-17.5 | -0.651 | 0.15736 | -0.042 | -4.136
-17 | -0.658 | 0.14592 | -0.042 | -4.511
-16.5 | -0.664 | 0.1366 | -0.043 | -4.86
-16 | -0.667 | 0.1313 | -0.044 | -5.081
-15.5 | -0.668 | 0.12286 | -0.045 | -5.436
-15 | -0.666 | 0.11687 | -0.045 | -5.696
-14.5 | -0.66 | 0.10939 | -0.045 | -6.036
-14 | -0.652 | 0.10281 | -0.047 | -6.345
-13.5 | -0.639 | 0.09657 | -0.042 | -6.613
-13 | -0.623 | 0.09109 | -0.042 | -6.842
-12.5 | -0.605 | 0.08571 | -0.042 | -7.053
-12 | -0.582 | 0.08035 | -0.042 | -7.248
-11.5 | -0.557 | 0.07554 | -0.044 | -7.376
-11 | -0.529 | 0.07107 | -0.044 | -7.438
-10.5 | -0.497 | 0.06686 | -0.044 | -7.432
-10 | -0.463 | 0.06315 | -0.048 | -7.331
-9.5 | -0.427 | 0.05883 | -0.051 | -7.25
-9 | -0.388 | 0.05499 | -0.054 | -7.049
-8.5 | -0.409 | 0.01469 | -0.1 | -27.805
-8 | -0.373 | 0.01162 | -0.106 | -32.071
-7.5 | -0.316 | 0.01135 | -0.107 | -27.848
-7 | -0.259 | 0.01102 | -0.108 | -23.459
-6.5 | -0.2 | 0.01068 | -0.109 | -18.733
-6 | -0.141 | 0.01043 | -0.109 | -13.496
-5.5 | -0.081 | 0.0102 | -0.11 | -7.93
-5 | -0.02 | 0.00999 | -0.111 | -2.049
-4.5 | 0.04 | 0.00971 | -0.112 | 4.159
-4 | 0.102 | 0.00955 | -0.113 | 10.63
-3.5 | 0.163 | 0.00774 | -0.114 | 21.05
-3 | 0.224 | 0.00774 | -0.114 | 28.998
-2.5 | 0.286 | 0.00779 | -0.115 | 36.721
-2 | 0.348 | 0.0078 | -0.116 | 44.614
-1.5 | 0.409 | 0.00791 | -0.117 | 51.746
-1 | 0.47 | 0.00799 | -0.118 | 58.871
-0.5 | 0.532 | 0.00811 | -0.118 | 65.527
0 | 0.593 | 0.00826 | -0.119 | 71.81
0.5 | 0.654 | 0.00844 | -0.12 | 77.474
1 | 0.715 | 0.0086 | -0.121 | 83.142
1.5 | 0.776 | 0.00883 | -0.121 | 87.972
2 | 0.834 | 0.00906 | -0.122 | 92.099
2.5 | 0.895 | 0.00931 | -0.123 | 96.095
3 | 0.955 | 0.00956 | -0.124 | 99.888
3.5 | 1.015 | 0.00986 | -0.124 | 102.92
4 | 1.07 | 0.01006 | -0.124 | 106.324
4.5 | 1.125 | 0.01036 | -0.125 | 108.567
5 | 1.18 | 0.01066 | -0.125 | 110.672
5.5 | 1.234 | 0.01103 | -0.126 | 111.938
6 | 1.287 | 0.01148 | -0.126 | 112.026
6.5 | 1.338 | 0.01192 | -0.127 | 112.239
7 | 1.386 | 0.0125 | -0.127 | 110.947
7.5 | 1.433 | 0.01316 | -0.128 | 108.888
8 | 1.468 | 0.02101 | -0.128 | 69.87
8.5 | 1.504 | 0.0229 | -0.128 | 65.655
9 | 1.537 | 0.02402 | -0.128 | 63.967
9.5 | 1.566 | 0.02522 | -0.129 | 62.103
10 | 1.592 | 0.02609 | -0.129 | 61.014
10.5 | 1.612 | 0.0275 | -0.129 | 58.634
11 | 1.628 | 0.02904 | -0.13 | 56.059
11.5 | 1.639 | 0.03054 | -0.13 | 53.649
12 | 1.639 | 0.03223 | -0.13 | 50.84
12.5 | 1.632 | 0.03415 | -0.131 | 47.783
13 | 1.617 | 0.0364 | -0.131 | 44.43
13.5 | 1.593 | 0.03928 | -0.13 | 40.568
14 | 1.562 | 0.04265 | -0.129 | 36.615
14.5 | 1.493 | 0.05345 | -0.125 | 27.926
15 | 1.401 | 0.07409 | -0.115 | 18.907
15.5 | 1.289 | 0.10995 | -0.093 | 11.727
16 | 1.23 | 0.12895 | -0.073 | 9.535
16.5 | 1.191 | 0.13832 | -0.064 | 8.611

## 26. Re 500k Mach 0.00 (2)
BIGFOIL.COM POLAR EXPORT
NACA63A615
NACA63A615 |  |  |  | Cl Max: | 1.3865 | at alpha= | 15 | deg
XFOIL ncrit=9 |  |  |  | L/D Max: | 112.515 | at alpha= | 5.5 | deg
Re: | 500000 |  |  | Cd Min: | 0.17862 | at alpha= | -17 | deg
Mach: | 0 |  |  | Cl=0 at alpha= | -5.0013 | deg
|  |  |  | @ Cl=0.1, Cd= | 0.0087173
|  |  |  | @ Cl=0.4, Cd= | 0.0081005
|  |  |  | @ Cl=0.6, Cd= | 0.0084465
alpha (deg) | Cl | Cd | Cm | Cl/Cd
-17 | -0.3733 | 0.17862 | -0.043 | -2.0899
-16.5 | -0.3664 | 0.17336 | -0.0437 | -2.1135
-15.5 | -0.3936 | 0.15975 | -0.0433 | -2.4638
-15 | -0.3678 | 0.15517 | -0.0449 | -2.3703
-14.5 | -0.3435 | 0.14786 | -0.0507 | -2.3231
-14 | -0.3463 | 0.13369 | -0.0601 | -2.5903
-13.5 | -0.3202 | 0.12795 | -0.0642 | -2.5025
-13 | -0.5919 | 0.05208 | -0.1127 | -11.3652
-12.5 | -0.6114 | 0.04127 | -0.1256 | -14.8146
-12 | -0.6182 | 0.03319 | -0.1315 | -18.6261
-11.5 | -0.5749 | 0.03022 | -0.1352 | -19.0238
-11 | -0.5401 | 0.02798 | -0.1354 | -19.3031
-10.5 | -0.482 | 0.02563 | -0.1398 | -18.8061
-10 | -0.4479 | 0.0222 | -0.1388 | -20.1757
-9.5 | -0.3876 | 0.02029 | -0.1417 | -19.103
-9 | -0.3502 | 0.01904 | -0.1391 | -18.3929
-8.5 | -0.2904 | 0.01756 | -0.1409 | -16.5376
-8 | -0.26 | 0.01574 | -0.1368 | -16.5184
-7.5 | -0.2183 | 0.01481 | -0.1346 | -14.74
-7 | -0.1673 | 0.01388 | -0.1341 | -12.0533
-6.5 | -0.1322 | 0.01287 | -0.1304 | -10.272
-6 | -0.0876 | 0.01217 | -0.1284 | -7.198
-5.5 | -0.039 | 0.0114 | -0.1272 | -3.4211
-5 | 0.0001 | 0.01073 | -0.1239 | 0.0093197
-4.5 | 0.0419 | 0.01006 | -0.1213 | 4.165
-4 | 0.081 | 0.00915 | -0.1184 | 8.8525
-3.5 | 0.1192 | 0.00828 | -0.1151 | 14.3961
-3 | 0.1664 | 0.00801 | -0.1133 | 20.774
-2.5 | 0.2155 | 0.00793 | -0.1117 | 27.1753
-2 | 0.2642 | 0.00793 | -0.1101 | 33.3165
-1.5 | 0.3124 | 0.00798 | -0.1084 | 39.1479
-1 | 0.3607 | 0.00802 | -0.1067 | 44.9751
-0.5 | 0.4095 | 0.00812 | -0.1051 | 50.431
0 | 0.4586 | 0.0082 | -0.1036 | 55.9268
0.5 | 0.5088 | 0.00829 | -0.1024 | 61.3752
1 | 0.5557 | 0.00836 | -0.1005 | 66.4713
1.5 | 0.6018 | 0.00845 | -0.0984 | 71.2189
2 | 0.6485 | 0.00855 | -0.0966 | 75.848
2.5 | 0.6955 | 0.00868 | -0.0947 | 80.1267
3 | 0.7436 | 0.00882 | -0.0932 | 84.3084
3.5 | 0.7919 | 0.00895 | -0.0918 | 88.4804
4 | 0.8382 | 0.00906 | -0.09 | 92.5166
4.5 | 0.8906 | 0.00916 | -0.0897 | 97.2271
5 | 0.9894 | 0.00927 | -0.0999 | 106.7314
5.5 | 1.0959 | 0.00974 | -0.112 | 112.5154
6 | 1.1311 | 0.01012 | -0.108 | 111.7688
6.5 | 1.1656 | 0.01059 | -0.1041 | 110.0661
7 | 1.2016 | 0.01112 | -0.1006 | 108.0576
7.5 | 1.2321 | 0.01187 | -0.0962 | 103.7995
8 | 1.2539 | 0.01307 | -0.0907 | 95.9373
8.5 | 1.2635 | 0.01505 | -0.0839 | 83.9535
9 | 1.2702 | 0.01751 | -0.0773 | 72.5414
9.5 | 1.2805 | 0.02001 | -0.0718 | 63.993
10 | 1.2909 | 0.02268 | -0.0668 | 56.918
10.5 | 1.305 | 0.02528 | -0.0626 | 51.6218
11 | 1.3189 | 0.02805 | -0.0589 | 47.0196
11.5 | 1.331 | 0.03113 | -0.0554 | 42.7562
12 | 1.3431 | 0.03441 | -0.0523 | 39.0323
12.5 | 1.3529 | 0.03809 | -0.0495 | 35.5185
13 | 1.363 | 0.04194 | -0.0471 | 32.4988
13.5 | 1.3718 | 0.04609 | -0.045 | 29.7635
14 | 1.374 | 0.05109 | -0.0432 | 26.8937
14.5 | 1.381 | 0.05582 | -0.0418 | 24.7402
15 | 1.3865 | 0.06085 | -0.0409 | 22.7855
15.5 | 1.3817 | 0.06727 | -0.0401 | 20.5396
16 | 1.3821 | 0.07323 | -0.0397 | 18.8734
16.5 | 1.3827 | 0.07937 | -0.0397 | 17.4209
17 | 1.3826 | 0.08576 | -0.0402 | 16.1217
17.5 | 1.3811 | 0.09249 | -0.041 | 14.9324
18 | 1.3722 | 0.10007 | -0.0418 | 13.7124
18.5 | 1.3704 | 0.1072 | -0.0434 | 12.7836
19 | 1.3668 | 0.11471 | -0.0455 | 11.9153
19.5 | 1.3615 | 0.12262 | -0.0481 | 11.1034
20 | 1.3563 | 0.13054 | -0.0511 | 10.3899

## 27. Re 500k Mach 0.10 (1)
BIGFOIL.COM POLAR EXPORT
NACA63A615
NACA63A615 |  |  |  | Cl Max: | 1.634 | at alpha= | 11.5 | deg
JavaFoil+Calcfoil stall+Eppler ext transition |  |  |  | L/D Max: | 111.807 | at alpha= | 6.5 | deg
Re: | 500000 |  |  | Cd Min: | 0.00776 | at alpha= | -3.5 | deg
Mach: | 0.1 |  |  | Cl=0 at alpha= | -4.8307 | deg
|  |  |  | @ Cl=0.1, Cd= | 0.0095759
|  |  |  | @ Cl=0.4, Cd= | 0.007902
|  |  |  | @ Cl=0.6, Cd= | 0.0083298
alpha (deg) | Cl | Cd | Cm | Cl/Cd
-20 | -0.545 | 0.21776 | -0.037 | -2.502
-19.5 | -0.562 | 0.20386 | -0.038 | -2.756
-19 | -0.578 | 0.18689 | -0.038 | -3.092
-18.5 | -0.593 | 0.1772 | -0.039 | -3.347
-18 | -0.607 | 0.16667 | -0.039 | -3.642
-17.5 | -0.62 | 0.158 | -0.04 | -3.921
-17 | -0.631 | 0.15089 | -0.042 | -4.179
-16.5 | -0.639 | 0.14237 | -0.042 | -4.49
-16 | -0.646 | 0.13148 | -0.043 | -4.911
-15.5 | -0.649 | 0.12565 | -0.044 | -5.168
-15 | -0.65 | 0.11898 | -0.044 | -5.462
-14.5 | -0.647 | 0.11146 | -0.045 | -5.808
-14 | -0.642 | 0.10494 | -0.046 | -6.114
-13.5 | -0.631 | 0.09775 | -0.043 | -6.453
-13 | -0.617 | 0.091 | -0.043 | -6.783
-12.5 | -0.6 | 0.08623 | -0.042 | -6.959
-12 | -0.579 | 0.08109 | -0.042 | -7.147
-11.5 | -0.555 | 0.07616 | -0.044 | -7.294
-11 | -0.528 | 0.07168 | -0.044 | -7.363
-10.5 | -0.497 | 0.06723 | -0.044 | -7.389
-10 | -0.463 | 0.06355 | -0.047 | -7.29
-9.5 | -0.427 | 0.0593 | -0.05 | -7.2
-9 | -0.388 | 0.05544 | -0.053 | -7.002
-8.5 | -0.405 | 0.01596 | -0.099 | -25.4
-8 | -0.374 | 0.01169 | -0.107 | -32.008
-7.5 | -0.317 | 0.0114 | -0.108 | -27.847
-7 | -0.26 | 0.01106 | -0.108 | -23.49
-6.5 | -0.201 | 0.01078 | -0.109 | -18.644
-6 | -0.141 | 0.01045 | -0.11 | -13.537
-5.5 | -0.081 | 0.01022 | -0.111 | -7.954
-5 | -0.021 | 0.01 | -0.112 | -2.056
-4.5 | 0.041 | 0.00975 | -0.112 | 4.164
-4 | 0.102 | 0.00957 | -0.113 | 10.662
-3.5 | 0.164 | 0.00776 | -0.114 | 21.092
-3 | 0.225 | 0.00778 | -0.115 | 28.997
-2.5 | 0.287 | 0.00777 | -0.116 | 36.984
-2 | 0.35 | 0.00782 | -0.117 | 44.715
-1.5 | 0.411 | 0.00792 | -0.117 | 51.897
-1 | 0.473 | 0.00802 | -0.118 | 58.986
-0.5 | 0.534 | 0.00813 | -0.119 | 65.7
0 | 0.596 | 0.00832 | -0.12 | 71.606
0.5 | 0.657 | 0.00847 | -0.12 | 77.638
1 | 0.719 | 0.00863 | -0.121 | 83.288
1.5 | 0.78 | 0.00886 | -0.122 | 88.114
2 | 0.838 | 0.00909 | -0.123 | 92.209
2.5 | 0.899 | 0.00935 | -0.123 | 96.168
3 | 0.96 | 0.00964 | -0.124 | 99.532
3.5 | 1.02 | 0.00996 | -0.125 | 102.471
4 | 1.074 | 0.01011 | -0.125 | 106.229
4.5 | 1.13 | 0.01042 | -0.125 | 108.394
5 | 1.186 | 0.01073 | -0.126 | 110.512
5.5 | 1.24 | 0.0111 | -0.126 | 111.704
6 | 1.292 | 0.01156 | -0.127 | 111.744
6.5 | 1.343 | 0.01201 | -0.128 | 111.807
7 | 1.392 | 0.01262 | -0.128 | 110.365
7.5 | 1.439 | 0.0133 | -0.129 | 108.195
8 | 1.473 | 0.02125 | -0.128 | 69.333
8.5 | 1.508 | 0.02316 | -0.128 | 65.1
9 | 1.54 | 0.02433 | -0.129 | 63.312
9.5 | 1.569 | 0.02552 | -0.129 | 61.49
10 | 1.593 | 0.02643 | -0.13 | 60.285
10.5 | 1.612 | 0.02795 | -0.13 | 57.662
11 | 1.626 | 0.02947 | -0.13 | 55.173
11.5 | 1.634 | 0.03096 | -0.131 | 52.777
12 | 1.631 | 0.03271 | -0.131 | 49.853
12.5 | 1.62 | 0.03479 | -0.131 | 46.573
13 | 1.6 | 0.03728 | -0.131 | 42.921
13.5 | 1.571 | 0.04042 | -0.13 | 38.871
14 | 1.534 | 0.04441 | -0.129 | 34.529
14.5 | 1.436 | 0.06219 | -0.121 | 23.086
15 | 1.287 | 0.10638 | -0.092 | 12.097
15.5 | 1.227 | 0.12372 | -0.074 | 9.92
16 | 1.185 | 0.13361 | -0.062 | 8.867
16.5 | 1.148 | 0.1405 | -0.066 | 8.173

## 28. Re 500k Mach 0.10 (2)
BIGFOIL.COM POLAR EXPORT
NACA63A615
NACA63A615 |  |  |  | Cl Max: | 1.3795 | at alpha= | 15 | deg
XFOIL ncrit=9 |  |  |  | L/D Max: | 111.904 | at alpha= | 5.5 | deg
Re: | 500000 |  |  | Cd Min: | 0.17925 | at alpha= | -17 | deg
Mach: | 0.1 |  |  | Cl=0 at alpha= | -5.0102 | deg
|  |  |  | @ Cl=0.1, Cd= | 0.00878
|  |  |  | @ Cl=0.4, Cd= | 0.0081209
|  |  |  | @ Cl=0.6, Cd= | 0.0084824
alpha (deg) | Cl | Cd | Cm | Cl/Cd
-17 | -0.3726 | 0.17925 | -0.0431 | -2.0787
-16.5 | -0.366 | 0.17406 | -0.0437 | -2.1027
-16 | -0.3792 | 0.16743 | -0.0443 | -2.2648
-15.5 | -0.3937 | 0.16077 | -0.0432 | -2.4488
-15 | -0.3643 | 0.15565 | -0.0455 | -2.3405
-14.5 | -0.3399 | 0.14832 | -0.0514 | -2.2917
-14 | -0.3423 | 0.13433 | -0.0607 | -2.5482
-13.5 | -0.3156 | 0.1286 | -0.0647 | -2.4541
-12 | -0.5994 | 0.03533 | -0.1323 | -16.9658
-11.5 | -0.5654 | 0.03167 | -0.1367 | -17.8529
-11 | -0.533 | 0.02922 | -0.1371 | -18.2409
-10.5 | -0.4797 | 0.0261 | -0.1415 | -18.3793
-10 | -0.4465 | 0.02276 | -0.1405 | -19.6178
-9.5 | -0.3869 | 0.02069 | -0.1433 | -18.6999
-9 | -0.3501 | 0.01937 | -0.1405 | -18.0743
-8.5 | -0.2948 | 0.01782 | -0.1414 | -16.5432
-8 | -0.2594 | 0.01594 | -0.1382 | -16.2735
-7.5 | -0.219 | 0.01495 | -0.1356 | -14.6488
-7 | -0.1665 | 0.01398 | -0.1354 | -11.9099
-6.5 | -0.1313 | 0.01299 | -0.1315 | -10.1078
-6 | -0.0885 | 0.01224 | -0.1291 | -7.2304
-5.5 | -0.0384 | 0.01146 | -0.1282 | -3.3508
-5 | 0.0008 | 0.0108 | -0.1248 | 0.074074
-4.5 | 0.0422 | 0.01012 | -0.122 | 4.17
-4 | 0.0812 | 0.00923 | -0.1189 | 8.7974
-3.5 | 0.1188 | 0.00833 | -0.1155 | 14.2617
-3 | 0.1653 | 0.00803 | -0.1135 | 20.5853
-2.5 | 0.2165 | 0.00796 | -0.1123 | 27.1985
-2 | 0.2659 | 0.00796 | -0.1107 | 33.4045
-1.5 | 0.3138 | 0.008 | -0.1088 | 39.225
-1 | 0.3619 | 0.00805 | -0.107 | 44.9565
-0.5 | 0.4103 | 0.00814 | -0.1053 | 50.4054
0 | 0.4593 | 0.00823 | -0.1037 | 55.808
0.5 | 0.5092 | 0.00831 | -0.1024 | 61.2756
1 | 0.5588 | 0.00841 | -0.101 | 66.4447
1.5 | 0.6043 | 0.00849 | -0.0987 | 71.1779
2 | 0.6506 | 0.00859 | -0.0967 | 75.7392
2.5 | 0.6973 | 0.00871 | -0.0947 | 80.0574
3 | 0.7452 | 0.00885 | -0.0931 | 84.2034
3.5 | 0.7945 | 0.00901 | -0.0918 | 88.1798
4 | 0.8417 | 0.00912 | -0.0901 | 92.2917
4.5 | 0.8937 | 0.00924 | -0.0896 | 96.7208
5 | 0.9876 | 0.00933 | -0.0986 | 105.8521
5.5 | 1.0989 | 0.00982 | -0.1116 | 111.9043
6 | 1.1344 | 0.01019 | -0.1076 | 111.3248
6.5 | 1.1689 | 0.01069 | -0.1036 | 109.3452
7 | 1.2047 | 0.01123 | -0.1 | 107.2752
7.5 | 1.235 | 0.01203 | -0.0955 | 102.66
8 | 1.2559 | 0.01329 | -0.0899 | 94.4996
8.5 | 1.2641 | 0.01539 | -0.0828 | 82.1378
9 | 1.2703 | 0.01793 | -0.0762 | 70.8477
9.5 | 1.28 | 0.02051 | -0.0706 | 62.4086
10 | 1.2907 | 0.02323 | -0.0657 | 55.5618
10.5 | 1.3033 | 0.026 | -0.0615 | 50.1269
11 | 1.3172 | 0.02885 | -0.0577 | 45.6568
11.5 | 1.3289 | 0.03206 | -0.0543 | 41.4504
12 | 1.3418 | 0.03538 | -0.0513 | 37.9254
12.5 | 1.3506 | 0.03924 | -0.0485 | 34.419
13 | 1.356 | 0.04363 | -0.046 | 31.0795
13.5 | 1.3675 | 0.04765 | -0.0442 | 28.6988
14 | 1.366 | 0.05316 | -0.0423 | 25.696
14.5 | 1.375 | 0.05779 | -0.0411 | 23.793
15 | 1.3795 | 0.06306 | -0.0402 | 21.876
15.5 | 1.3715 | 0.06994 | -0.0395 | 19.6097
16 | 1.3744 | 0.07577 | -0.0393 | 18.1391
16.5 | 1.3745 | 0.08208 | -0.0394 | 16.7459
17 | 1.3734 | 0.08871 | -0.04 | 15.4819
17.5 | 1.3704 | 0.09574 | -0.041 | 14.3138
18 | 1.3629 | 0.10328 | -0.042 | 13.1962
18.5 | 1.3597 | 0.11074 | -0.0438 | 12.2783
19 | 1.355 | 0.1186 | -0.0462 | 11.425
19.5 | 1.3486 | 0.12681 | -0.0491 | 10.6348
20 | 1.3423 | 0.13512 | -0.0525 | 9.9341

## 29. Re 500k Mach 0.25 (1)
BIGFOIL.COM POLAR EXPORT
NACA63A615
NACA63A615 |  |  |  | Cl Max: | 1.6 | at alpha= | 10.5 | deg
JavaFoil+Calcfoil stall+Eppler ext transition |  |  |  | L/D Max: | 110.568 | at alpha= | 6 | deg
Re: | 500000 |  |  | Cd Min: | 0.00788 | at alpha= | -3 | deg
Mach: | 0.25 |  |  | Cl=0 at alpha= | -4.8333 | deg
|  |  |  | @ Cl=0.1, Cd= | 0.0097735
|  |  |  | @ Cl=0.4, Cd= | 0.0080277
|  |  |  | @ Cl=0.6, Cd= | 0.00846
alpha (deg) | Cl | Cd | Cm | Cl/Cd
-18 | -0.28 | 0.21119 | -0.038 | -1.324
-17.5 | -0.33 | 0.20036 | -0.038 | -1.647
-17 | -0.375 | 0.18295 | -0.039 | -2.052
-16.5 | -0.416 | 0.1705 | -0.04 | -2.442
-16 | -0.453 | 0.1589 | -0.04 | -2.85
-15.5 | -0.485 | 0.14768 | -0.041 | -3.285
-15 | -0.512 | 0.13217 | -0.042 | -3.875
-14.5 | -0.534 | 0.12663 | -0.043 | -4.216
-14 | -0.55 | 0.11486 | -0.045 | -4.791
-13.5 | -0.56 | 0.10777 | -0.046 | -5.2
-13 | -0.564 | 0.09916 | -0.047 | -5.69
-12.5 | -0.561 | 0.09131 | -0.044 | -6.142
-12 | -0.552 | 0.08431 | -0.043 | -6.548
-11.5 | -0.538 | 0.07875 | -0.044 | -6.829
-11 | -0.518 | 0.07392 | -0.045 | -7.005
-10.5 | -0.493 | 0.069 | -0.045 | -7.14
-10 | -0.463 | 0.06474 | -0.046 | -7.151
-9.5 | -0.429 | 0.06069 | -0.048 | -7.074
-9 | -0.392 | 0.05723 | -0.05 | -6.85
-8.5 | -0.352 | 0.05343 | -0.052 | -6.583
-8 | -0.362 | 0.01529 | -0.103 | -23.651
-7.5 | -0.324 | 0.01178 | -0.11 | -27.527
-7 | -0.266 | 0.01135 | -0.111 | -23.395
-6.5 | -0.206 | 0.01099 | -0.112 | -18.729
-6 | -0.145 | 0.01073 | -0.113 | -13.507
-5.5 | -0.083 | 0.01041 | -0.114 | -8.007
-5 | -0.021 | 0.01018 | -0.115 | -2.073
-4.5 | 0.042 | 0.00993 | -0.116 | 4.197
-4 | 0.105 | 0.00976 | -0.116 | 10.74
-3.5 | 0.168 | 0.00789 | -0.117 | 21.323
-3 | 0.232 | 0.00788 | -0.118 | 29.41
-2.5 | 0.295 | 0.0079 | -0.119 | 37.382
-2 | 0.359 | 0.00797 | -0.12 | 45.047
-1.5 | 0.423 | 0.00806 | -0.121 | 52.426
-1 | 0.486 | 0.00816 | -0.121 | 59.521
-0.5 | 0.549 | 0.00829 | -0.122 | 66.246
0 | 0.612 | 0.0085 | -0.123 | 72.078
0.5 | 0.676 | 0.00864 | -0.124 | 78.18
1 | 0.739 | 0.00886 | -0.125 | 83.371
1.5 | 0.802 | 0.00911 | -0.125 | 88.021
2 | 0.861 | 0.00935 | -0.126 | 92.175
2.5 | 0.924 | 0.00964 | -0.127 | 95.785
3 | 0.984 | 0.00962 | -0.127 | 102.191
3.5 | 1.041 | 0.01009 | -0.127 | 103.086
4 | 1.099 | 0.01042 | -0.128 | 105.533
4.5 | 1.158 | 0.01076 | -0.129 | 107.635
5 | 1.215 | 0.01112 | -0.129 | 109.307
5.5 | 1.27 | 0.01153 | -0.13 | 110.165
6 | 1.324 | 0.01197 | -0.13 | 110.568
6.5 | 1.375 | 0.01259 | -0.131 | 109.206
7 | 1.423 | 0.01328 | -0.131 | 107.139
7.5 | 1.461 | 0.02102 | -0.131 | 69.477
8 | 1.498 | 0.02279 | -0.131 | 65.727
8.5 | 1.53 | 0.02465 | -0.132 | 62.052
9 | 1.558 | 0.02603 | -0.132 | 59.826
9.5 | 1.579 | 0.02739 | -0.132 | 57.646
10 | 1.593 | 0.02891 | -0.133 | 55.121
10.5 | 1.6 | 0.03054 | -0.133 | 52.395
11 | 1.598 | 0.0322 | -0.133 | 49.626
11.5 | 1.588 | 0.03425 | -0.134 | 46.356
12 | 1.556 | 0.03705 | -0.133 | 41.997
12.5 | 1.507 | 0.04062 | -0.132 | 37.091
13 | 1.252 | 0.09539 | -0.082 | 13.125
13.5 | 1.195 | 0.10477 | -0.072 | 11.404
14 | 1.133 | 0.11422 | -0.061 | 9.921
14.5 | 1.068 | 0.12227 | -0.055 | 8.734
15 | 0.997 | 0.1319 | -0.051 | 7.556
15.5 | 0.92 | 0.14612 | -0.051 | 6.297

## 30. Re 500k Mach 0.25 (2)
BIGFOIL.COM POLAR EXPORT
NACA63A615
NACA63A615 |  |  |  | Cl Max: | 1.3411 | at alpha= | 14.5 | deg
XFOIL ncrit=9 |  |  |  | L/D Max: | 109.509 | at alpha= | 5.5 | deg
Re: | 500000 |  |  | Cd Min: | 0.21952 | at alpha= | -20 | deg
Mach: | 0.25 |  |  | Cl=0 at alpha= | -4.9958 | deg
|  |  |  | @ Cl=0.1, Cd= | 0.0092583
|  |  |  | @ Cl=0.4, Cd= | 0.0082903
|  |  |  | @ Cl=0.6, Cd= | 0.0086486
alpha (deg) | Cl | Cd | Cm | Cl/Cd
-20 | -0.4501 | 0.21952 | -0.0294 | -2.0504
-19.5 | -0.431 | 0.21426 | -0.0314 | -2.0116
-19 | -0.4151 | 0.20849 | -0.0343 | -1.991
-18.5 | -0.4006 | 0.20225 | -0.0372 | -1.9807
-18 | -0.394 | 0.19417 | -0.0417 | -2.0291
-17.5 | -0.3862 | 0.18674 | -0.0442 | -2.0681
-17 | -0.3698 | 0.18277 | -0.0437 | -2.0233
-16.5 | -0.3658 | 0.17799 | -0.0433 | -2.0552
-16 | -0.3785 | 0.17243 | -0.0427 | -2.1951
-15.5 | -0.3797 | 0.16427 | -0.0459 | -2.3114
-15 | -0.3461 | 0.15814 | -0.0491 | -2.1886
-14.5 | -0.3221 | 0.1506 | -0.0549 | -2.1388
-14 | -0.3208 | 0.13763 | -0.064 | -2.3309
-13.5 | -0.2911 | 0.13183 | -0.0681 | -2.2081
-13 | -0.2843 | 0.12001 | -0.0787 | -2.369
-12.5 | -0.2734 | 0.11061 | -0.0836 | -2.4717
-12 | -0.2434 | 0.10584 | -0.0872 | -2.2997
-11.5 | -0.3914 | 0.0572 | -0.1203 | -6.8427
-11 | -0.4336 | 0.04079 | -0.1395 | -10.6301
-10.5 | -0.4408 | 0.03192 | -0.1491 | -13.8095
-10 | -0.4238 | 0.02657 | -0.1506 | -15.9503
-9.5 | -0.3752 | 0.02358 | -0.1526 | -15.9118
-9 | -0.3442 | 0.02149 | -0.1491 | -16.0168
-8.5 | -0.3041 | 0.01947 | -0.1468 | -15.6189
-8 | -0.2542 | 0.01731 | -0.1461 | -14.6852
-7.5 | -0.219 | 0.0158 | -0.1422 | -13.8608
-7 | -0.1737 | 0.01477 | -0.1399 | -11.7603
-6.5 | -0.1238 | 0.01374 | -0.1385 | -9.0102
-6 | -0.0888 | 0.01264 | -0.1341 | -7.0253
-5.5 | -0.0459 | 0.01192 | -0.1311 | -3.8507
-5 | -0.0004 | 0.01115 | -0.1286 | -0.035874
-4.5 | 0.047 | 0.01043 | -0.1265 | 4.5062
-4 | 0.0865 | 0.00965 | -0.123 | 8.9637
-3.5 | 0.122 | 0.00862 | -0.1189 | 14.1531
-3 | 0.1655 | 0.00819 | -0.1159 | 20.2076
-2.5 | 0.2149 | 0.0081 | -0.1139 | 26.5309
-2 | 0.2659 | 0.0081 | -0.1122 | 32.8272
-1.5 | 0.3166 | 0.00815 | -0.1105 | 38.8466
-1 | 0.3679 | 0.00824 | -0.109 | 44.6481
-0.5 | 0.419 | 0.00832 | -0.1074 | 50.3606
0 | 0.4674 | 0.0084 | -0.1052 | 55.6429
0.5 | 0.5155 | 0.00847 | -0.1031 | 60.8619
1 | 0.5639 | 0.00856 | -0.1011 | 65.8762
1.5 | 0.6128 | 0.00868 | -0.0991 | 70.5991
2 | 0.6622 | 0.00881 | -0.0973 | 75.1646
2.5 | 0.7118 | 0.00896 | -0.0956 | 79.442
3 | 0.7577 | 0.00909 | -0.0931 | 83.3553
3.5 | 0.8038 | 0.00923 | -0.0906 | 87.0856
4 | 0.8498 | 0.00939 | -0.0882 | 90.5005
4.5 | 0.9059 | 0.00956 | -0.0881 | 94.7594
5 | 0.9847 | 0.00972 | -0.0931 | 101.3066
5.5 | 1.1148 | 0.01018 | -0.1094 | 109.5088
6 | 1.1523 | 0.01065 | -0.1054 | 108.1972
6.5 | 1.1877 | 0.0112 | -0.1011 | 106.0446
7 | 1.2229 | 0.01189 | -0.097 | 102.8511
7.5 | 1.2514 | 0.0129 | -0.0919 | 97.0078
8 | 1.2668 | 0.0146 | -0.0853 | 86.7671
8.5 | 1.2682 | 0.0173 | -0.0774 | 73.3064
9 | 1.2714 | 0.02029 | -0.0707 | 62.6614
9.5 | 1.2786 | 0.02335 | -0.0651 | 54.758
10 | 1.2864 | 0.02662 | -0.0602 | 48.3246
10.5 | 1.2972 | 0.02994 | -0.0561 | 43.3267
11 | 1.3088 | 0.03345 | -0.0525 | 39.1271
11.5 | 1.3184 | 0.03736 | -0.0493 | 35.2891
12 | 1.3273 | 0.04155 | -0.0465 | 31.9446
12.5 | 1.3331 | 0.04627 | -0.0441 | 28.8113
13 | 1.3356 | 0.05153 | -0.0419 | 25.9189
13.5 | 1.3408 | 0.05675 | -0.0404 | 23.6264
14 | 1.3386 | 0.06294 | -0.0391 | 21.2679
14.5 | 1.3411 | 0.06888 | -0.0383 | 19.4701
15 | 1.3405 | 0.07533 | -0.038 | 17.795
15.5 | 1.3314 | 0.08287 | -0.0378 | 16.0661
16 | 1.3332 | 0.08948 | -0.0382 | 14.8994
16.5 | 1.3301 | 0.09679 | -0.039 | 13.7421
17 | 1.3253 | 0.10454 | -0.0404 | 12.6774
17.5 | 1.316 | 0.11292 | -0.0423 | 11.6543
18 | 1.305 | 0.12225 | -0.0453 | 10.6748
18.5 | 1.2918 | 0.1322 | -0.0492 | 9.7716
19 | 1.277 | 0.14292 | -0.0544 | 8.9351
19.5 | 1.259 | 0.15468 | -0.0608 | 8.1394

## 31. Re 500k Mach 0.50 (1)
BIGFOIL.COM POLAR EXPORT
NACA63A615
NACA63A615 |  |  |  | Cl Max: | 1.541 | at alpha= | 7.5 | deg
JavaFoil+Calcfoil stall+Eppler ext transition |  |  |  | L/D Max: | 102.948 | at alpha= | 5 | deg
Re: | 500000 |  |  | Cd Min: | 0.00842 | at alpha= | -3 | deg
Mach: | 0.5 |  |  | Cl=0 at alpha= | -4.8333 | deg
|  |  |  | @ Cl=0.1, Cd= | 0.010537
|  |  |  | @ Cl=0.4, Cd= | 0.0085572
|  |  |  | @ Cl=0.6, Cd= | 0.0090627
alpha (deg) | Cl | Cd | Cm | Cl/Cd
-20 | -0.853 | 0.22089 | -0.056 | -3.863
-19.5 | -0.826 | 0.21689 | -0.057 | -3.808
-19 | -0.798 | 0.21331 | -0.057 | -3.743
-18.5 | -0.769 | 0.20609 | -0.055 | -3.731
-18 | -0.741 | 0.2043 | -0.055 | -3.627
-17.5 | -0.713 | 0.19816 | -0.055 | -3.599
-17 | -0.686 | 0.19479 | -0.056 | -3.52
-16.5 | -0.658 | 0.19048 | -0.056 | -3.454
-16 | -0.63 | 0.18257 | -0.056 | -3.451
-15.5 | -0.601 | 0.17124 | -0.054 | -3.509
-15 | -0.573 | 0.16892 | -0.054 | -3.392
-14.5 | -0.545 | 0.15824 | -0.054 | -3.445
-14 | -0.517 | 0.15525 | -0.055 | -3.332
-13.5 | -0.489 | 0.15402 | -0.055 | -3.177
-13 | -0.46 | 0.14049 | -0.052 | -3.276
-12.5 | -0.432 | 0.1313 | -0.052 | -3.292
-12 | -0.404 | 0.12768 | -0.052 | -3.167
-11.5 | -0.376 | 0.12419 | -0.053 | -3.03
-11 | -0.347 | 0.11883 | -0.048 | -2.924
-10.5 | -0.319 | 0.11351 | -0.048 | -2.814
-10 | -0.291 | 0.10378 | -0.049 | -2.808
-9.5 | -0.263 | 0.10081 | -0.049 | -2.611
-9 | -0.235 | 0.08889 | -0.051 | -2.646
-8.5 | -0.338 | 0.06366 | -0.049 | -5.303
-8 | -0.312 | 0.05687 | -0.051 | -5.489
-7.5 | -0.274 | 0.05209 | -0.052 | -5.261
-7 | -0.229 | 0.04763 | -0.054 | -4.812
-6.5 | -0.212 | 0.0155 | -0.118 | -13.647
-6 | -0.159 | 0.01195 | -0.126 | -13.314
-5.5 | -0.092 | 0.01136 | -0.127 | -8.104
-5 | -0.023 | 0.01104 | -0.128 | -2.119
-4.5 | 0.046 | 0.01078 | -0.129 | 4.297
-4 | 0.117 | 0.01046 | -0.13 | 11.158
-3.5 | 0.188 | 0.01021 | -0.131 | 18.368
-3 | 0.259 | 0.00842 | -0.132 | 30.709
-2.5 | 0.33 | 0.00846 | -0.133 | 38.997
-2 | 0.402 | 0.00856 | -0.134 | 46.894
-1.5 | 0.472 | 0.00872 | -0.135 | 54.164
-1 | 0.543 | 0.00887 | -0.136 | 61.234
-0.5 | 0.614 | 0.00911 | -0.137 | 67.399
0 | 0.685 | 0.00937 | -0.137 | 73.049
0.5 | 0.752 | 0.00957 | -0.138 | 78.574
1 | 0.819 | 0.00984 | -0.138 | 83.234
1.5 | 0.888 | 0.01013 | -0.139 | 87.67
2 | 0.951 | 0.01043 | -0.139 | 91.224
2.5 | 1.019 | 0.01077 | -0.14 | 94.593
3 | 1.086 | 0.01115 | -0.141 | 97.414
3.5 | 1.153 | 0.01157 | -0.142 | 99.685
4 | 1.219 | 0.012 | -0.142 | 101.522
4.5 | 1.283 | 0.01253 | -0.143 | 102.352
5 | 1.345 | 0.01306 | -0.144 | 102.948
5.5 | 1.401 | 0.01378 | -0.144 | 101.69
6 | 1.453 | 0.01466 | -0.145 | 99.154
6.5 | 1.498 | 0.01579 | -0.145 | 94.903
7 | 1.52 | 0.02643 | -0.145 | 57.529
7.5 | 1.541 | 0.02919 | -0.145 | 52.797
8 | 1.534 | 0.03172 | -0.145 | 48.359
8.5 | 1.467 | 0.03447 | -0.146 | 42.56
9 | 0.921 | 0.07562 | -0.045 | 12.18
9.5 | 0.796 | 0.09986 | -0.053 | 7.967
10 | 0.823 | 0.10267 | -0.053 | 8.011
10.5 | 0.85 | 0.11599 | -0.06 | 7.329
11 | 0.877 | 0.12006 | -0.061 | 7.305
11.5 | 0.905 | 0.13039 | -0.068 | 6.943
12 | 0.932 | 0.13322 | -0.068 | 6.995
12.5 | 0.96 | 0.14287 | -0.075 | 6.723

## 32. Re 500k Mach 0.50 (2)
BIGFOIL.COM POLAR EXPORT
NACA63A615
NACA63A615 |  |  |  | Cl Max: | 1.3025 | at alpha= | 7.5 | deg
XFOIL ncrit=9 |  |  |  | L/D Max: | 92.8117 | at alpha= | 5.5 | deg
Re: | 500000 |  |  | Cd Min: | 0.23784 | at alpha= | -20 | deg
Mach: | 0.5 |  |  | Cl=0 at alpha= | -5.0106 | deg
|  |  |  | @ Cl=0.1, Cd= | 0.011014
|  |  |  | @ Cl=0.4, Cd= | 0.0090136
|  |  |  | @ Cl=0.6, Cd= | 0.0095016
alpha (deg) | Cl | Cd | Cm | Cl/Cd
-20 | -0.4577 | 0.23784 | -0.0326 | -1.9244
-19.5 | -0.438 | 0.23128 | -0.0359 | -1.8938
-19 | -0.42 | 0.22435 | -0.0392 | -1.8721
-18.5 | -0.4062 | 0.21666 | -0.043 | -1.8748
-18 | -0.3975 | 0.20989 | -0.0458 | -1.8938
-17.5 | -0.3868 | 0.20404 | -0.0448 | -1.8957
-17 | -0.383 | 0.2003 | -0.0423 | -1.9121
-16.5 | -0.3757 | 0.19482 | -0.0425 | -1.9284
-16 | -0.3532 | 0.18383 | -0.0539 | -1.9213
-15.5 | -0.3194 | 0.17523 | -0.0584 | -1.8227
-15 | -0.2893 | 0.16733 | -0.0646 | -1.7289
-14.5 | -0.2687 | 0.15719 | -0.0744 | -1.7094
-14 | -0.2394 | 0.14863 | -0.0795 | -1.6107
-13.5 | -0.2126 | 0.14126 | -0.0849 | -1.505
-13 | -0.2031 | 0.13011 | -0.0958 | -1.561
-12.5 | -0.1676 | 0.12273 | -0.0998 | -1.3656
-12 | -0.1557 | 0.11366 | -0.1084 | -1.3699
-11.5 | -0.1398 | 0.10351 | -0.1165 | -1.3506
-11 | -0.1026 | 0.09782 | -0.1197 | -1.0489
-10.5 | -0.1122 | 0.08265 | -0.1301 | -1.3575
-10 | -0.1102 | 0.07116 | -0.1396 | -1.5486
-9.5 | -0.1305 | 0.05428 | -0.1552 | -2.4042
-9 | -0.1495 | 0.03874 | -0.1768 | -3.8591
-8.5 | -0.1588 | 0.03022 | -0.1863 | -5.2548
-8 | -0.1819 | 0.02547 | -0.1817 | -7.1417
-7.5 | -0.1834 | 0.02222 | -0.174 | -8.2538
-7 | -0.1602 | 0.01959 | -0.1679 | -8.1776
-6.5 | -0.1238 | 0.01731 | -0.1627 | -7.1519
-6 | -0.0806 | 0.01551 | -0.1579 | -5.1966
-5.5 | -0.0414 | 0.01391 | -0.1524 | -2.9763
-5 | 0.0009 | 0.01293 | -0.1471 | 0.069606
-4.5 | 0.0437 | 0.01193 | -0.1421 | 3.663
-4 | 0.0909 | 0.01115 | -0.1378 | 8.1525
-3.5 | 0.1378 | 0.01045 | -0.1337 | 13.1866
-3 | 0.1765 | 0.00945 | -0.1285 | 18.6772
-2.5 | 0.2174 | 0.00884 | -0.1233 | 24.5928
-2 | 0.2701 | 0.00881 | -0.1201 | 30.6583
-1.5 | 0.3242 | 0.00887 | -0.1171 | 36.5502
-1 | 0.3787 | 0.00897 | -0.1143 | 42.2185
-0.5 | 0.4325 | 0.00908 | -0.1114 | 47.6322
0.5 | 0.5353 | 0.00933 | -0.1049 | 57.3741
1 | 0.5835 | 0.00945 | -0.101 | 61.746
1.5 | 0.6347 | 0.00961 | -0.0978 | 66.0458
2 | 0.6889 | 0.00983 | -0.0952 | 70.0814
2.5 | 0.7453 | 0.01008 | -0.093 | 73.9385
3 | 0.7988 | 0.01036 | -0.0903 | 77.1042
3.5 | 0.8549 | 0.01068 | -0.0882 | 80.0468
4 | 0.9128 | 0.01103 | -0.0863 | 82.7561
4.5 | 0.9741 | 0.01142 | -0.0853 | 85.2977
5 | 1.0424 | 0.01184 | -0.0857 | 88.0405
5.5 | 1.1388 | 0.01227 | -0.092 | 92.8117
6 | 1.2265 | 0.01329 | -0.0964 | 92.2874
6.5 | 1.2605 | 0.01449 | -0.0905 | 86.991
7 | 1.288 | 0.01616 | -0.084 | 79.703
7.5 | 1.3025 | 0.01866 | -0.0765 | 69.8017
8 | 1.2966 | 0.02259 | -0.0681 | 57.3971
8.5 | 1.282 | 0.02771 | -0.0606 | 46.2649
9 | 1.272 | 0.03319 | -0.0548 | 38.3248
10 | 1.2681 | 0.04433 | -0.0466 | 28.6059
10.5 | 1.2684 | 0.05027 | -0.0436 | 25.2317
11 | 1.2688 | 0.05652 | -0.0412 | 22.4487
11.5 | 1.2652 | 0.06342 | -0.0393 | 19.9495
12 | 1.2606 | 0.07074 | -0.038 | 17.8202
12.5 | 1.2567 | 0.07821 | -0.0369 | 16.0683

## 33. Re 750k Mach 0.00 (1)
BIGFOIL.COM POLAR EXPORT
NACA63A615
NACA63A615 |  |  |  | Cl Max: | 1.642 | at alpha= | 11.5 | deg
JavaFoil+Calcfoil stall+Eppler ext transition |  |  |  | L/D Max: | 130.705 | at alpha= | 5 | deg
Re: | 750000 |  |  | Cd Min: | 0.00696 | at alpha= | -3 | deg
Mach: | 0 |  |  | Cl=0 at alpha= | -4.8333 | deg
|  |  |  | @ Cl=0.1, Cd= | 0.0087271
|  |  |  | @ Cl=0.4, Cd= | 0.0070952
|  |  |  | @ Cl=0.6, Cd= | 0.0074849
alpha (deg) | Cl | Cd | Cm | Cl/Cd
-20 | -0.592 | 0.19129 | -0.039 | -3.094
-19.5 | -0.606 | 0.18409 | -0.04 | -3.292
-19 | -0.619 | 0.17841 | -0.041 | -3.471
-18.5 | -0.631 | 0.16609 | -0.041 | -3.799
-18 | -0.642 | 0.15868 | -0.042 | -4.046
-17.5 | -0.652 | 0.14985 | -0.043 | -4.348
-17 | -0.659 | 0.14211 | -0.044 | -4.638
-16.5 | -0.665 | 0.13142 | -0.044 | -5.057
-16 | -0.668 | 0.12586 | -0.045 | -5.306
-15.5 | -0.669 | 0.118 | -0.046 | -5.667
-15 | -0.667 | 0.11126 | -0.048 | -5.993
-14.5 | -0.661 | 0.10627 | -0.047 | -6.222
-14 | -0.654 | 0.0987 | -0.05 | -6.624
-13.5 | -0.639 | 0.09321 | -0.045 | -6.858
-13 | -0.623 | 0.08742 | -0.043 | -7.132
-12.5 | -0.605 | 0.08277 | -0.043 | -7.308
-12 | -0.583 | 0.07775 | -0.044 | -7.494
-11.5 | -0.558 | 0.07333 | -0.048 | -7.615
-11 | -0.53 | 0.06865 | -0.049 | -7.719
-10.5 | -0.499 | 0.06457 | -0.051 | -7.722
-10 | -0.468 | 0.05824 | -0.059 | -8.033
-9.5 | -0.502 | 0.01584 | -0.098 | -31.655
-9 | -0.46 | 0.0138 | -0.1 | -33.349
-8.5 | -0.428 | 0.01102 | -0.105 | -38.815
-8 | -0.373 | 0.01071 | -0.106 | -34.807
-7.5 | -0.316 | 0.0104 | -0.107 | -30.412
-7 | -0.259 | 0.01005 | -0.108 | -25.724
-6.5 | -0.2 | 0.0098 | -0.109 | -20.422
-6 | -0.141 | 0.00958 | -0.109 | -14.697
-5.5 | -0.081 | 0.00935 | -0.11 | -8.652
-5 | -0.02 | 0.00916 | -0.111 | -2.234
-4.5 | 0.04 | 0.00894 | -0.112 | 4.519
-4 | 0.102 | 0.00872 | -0.113 | 11.644
-3.5 | 0.163 | 0.00697 | -0.114 | 23.364
-3 | 0.224 | 0.00696 | -0.114 | 32.248
-2.5 | 0.286 | 0.007 | -0.115 | 40.843
-2 | 0.348 | 0.00701 | -0.116 | 49.613
-1.5 | 0.409 | 0.00711 | -0.117 | 57.534
-1 | 0.47 | 0.0072 | -0.118 | 65.344
-0.5 | 0.532 | 0.00732 | -0.118 | 72.643
0 | 0.593 | 0.00747 | -0.119 | 79.376
0.5 | 0.654 | 0.0076 | -0.12 | 86.023
1 | 0.715 | 0.00778 | -0.121 | 91.952
1.5 | 0.776 | 0.00794 | -0.121 | 97.73
2 | 0.834 | 0.00814 | -0.122 | 102.512
2.5 | 0.895 | 0.00837 | -0.123 | 106.943
3 | 0.955 | 0.0086 | -0.124 | 110.998
3.5 | 1.015 | 0.00883 | -0.124 | 114.949
4 | 1.075 | 0.00914 | -0.125 | 117.628
4.5 | 1.133 | 0.00946 | -0.126 | 119.78
5 | 1.188 | 0.00909 | -0.126 | 130.705
5.5 | 1.239 | 0.01002 | -0.126 | 123.669
6 | 1.29 | 0.01043 | -0.127 | 123.655
6.5 | 1.34 | 0.01091 | -0.127 | 122.86
7 | 1.389 | 0.01152 | -0.128 | 120.614
7.5 | 1.436 | 0.01214 | -0.128 | 118.222
8 | 1.471 | 0.01938 | -0.128 | 75.888
8.5 | 1.507 | 0.02118 | -0.128 | 71.159
9 | 1.541 | 0.02219 | -0.129 | 69.456
9.5 | 1.569 | 0.02334 | -0.129 | 67.251
10 | 1.595 | 0.02411 | -0.129 | 66.156
10.5 | 1.615 | 0.02538 | -0.13 | 63.639
11 | 1.631 | 0.02679 | -0.13 | 60.876
11.5 | 1.642 | 0.02813 | -0.13 | 58.356
12 | 1.642 | 0.02965 | -0.131 | 55.383
12.5 | 1.636 | 0.03145 | -0.131 | 52.014
13 | 1.623 | 0.0333 | -0.131 | 48.753
13.5 | 1.603 | 0.03561 | -0.131 | 45.034
14 | 1.575 | 0.03827 | -0.131 | 41.153
14.5 | 1.538 | 0.04219 | -0.13 | 36.445
15 | 1.5 | 0.04558 | -0.129 | 32.912
15.5 | 1.454 | 0.05092 | -0.128 | 28.554
16 | 1.396 | 0.05913 | -0.126 | 23.615
16.5 | 1.278 | 0.0925 | -0.111 | 13.82

## 34. Re 750k Mach 0.00 (2)
BIGFOIL.COM POLAR EXPORT
NACA63A615
NACA63A615 |  |  |  | Cl Max: | 1.4555 | at alpha= | 16.5 | deg
XFOIL ncrit=9 |  |  |  | L/D Max: | 124.956 | at alpha= | 6 | deg
Re: | 750000 |  |  | Cd Min: | 0.20811 | at alpha= | -19.5 | deg
Mach: | 0 |  |  | Cl=0 at alpha= | -5.0628 | deg
|  |  |  | @ Cl=0.1, Cd= | 0.0080272
|  |  |  | @ Cl=0.4, Cd= | 0.0069366
|  |  |  | @ Cl=0.6, Cd= | 0.007281
alpha (deg) | Cl | Cd | Cm | Cl/Cd
-19.5 | -0.4355 | 0.20811 | -0.0301 | -2.0926
-19 | -0.4197 | 0.20288 | -0.0328 | -2.0687
-18.5 | -0.405 | 0.19733 | -0.0355 | -2.0524
-18 | -0.3928 | 0.19094 | -0.0382 | -2.0572
-17.5 | -0.3927 | 0.1806 | -0.0426 | -2.1744
-17 | -0.3819 | 0.17537 | -0.043 | -2.1777
-16.5 | -0.38 | 0.17035 | -0.0425 | -2.2307
-16 | -0.3692 | 0.16635 | -0.0433 | -2.2194
-15 | -0.703 | 0.06324 | -0.0959 | -11.1164
-14.5 | -0.7334 | 0.04835 | -0.1107 | -15.1686
-14 | -0.7223 | 0.04085 | -0.12 | -17.6818
-13.5 | -0.7111 | 0.03376 | -0.1284 | -21.0634
-13 | -0.6862 | 0.02912 | -0.1347 | -23.5646
-12.5 | -0.6476 | 0.02534 | -0.1403 | -25.5564
-12 | -0.6069 | 0.02382 | -0.1417 | -25.4786
-11.5 | -0.5472 | 0.02169 | -0.1466 | -25.2282
-11 | -0.5066 | 0.02059 | -0.1459 | -24.6042
-10.5 | -0.4548 | 0.01803 | -0.1483 | -25.2246
-10 | -0.4186 | 0.01728 | -0.1458 | -24.2245
-9.5 | -0.3706 | 0.01617 | -0.1456 | -22.919
-9 | -0.3309 | 0.01533 | -0.1432 | -21.5851
-8.5 | -0.2962 | 0.01378 | -0.1401 | -21.4949
-8 | -0.2531 | 0.01289 | -0.1383 | -19.6354
-7.5 | -0.2133 | 0.01222 | -0.1355 | -17.455
-7 | -0.1641 | 0.01165 | -0.1346 | -14.0858
-6.5 | -0.1278 | 0.01079 | -0.1309 | -11.8443
-6 | -0.0838 | 0.01033 | -0.1287 | -8.1123
-5.5 | -0.039 | 0.00978 | -0.1266 | -3.9877
-5 | 0.0056 | 0.00925 | -0.1245 | 0.60541
-4.5 | 0.0485 | 0.00878 | -0.1219 | 5.5239
-4 | 0.0902 | 0.00821 | -0.1193 | 10.9866
-3.5 | 0.1288 | 0.00749 | -0.1161 | 17.1963
-3 | 0.1693 | 0.00698 | -0.1131 | 24.255
-2.5 | 0.2154 | 0.00684 | -0.1111 | 31.4912
-2 | 0.2637 | 0.00682 | -0.1095 | 38.6657
-1.5 | 0.312 | 0.00683 | -0.1078 | 45.6808
-1 | 0.3603 | 0.00687 | -0.1062 | 52.4454
-0.5 | 0.408 | 0.00695 | -0.1044 | 58.705
0 | 0.4548 | 0.00701 | -0.1024 | 64.8787
0.5 | 0.5018 | 0.00708 | -0.1005 | 70.8757
1 | 0.5489 | 0.00716 | -0.0987 | 76.662
1.5 | 0.5958 | 0.00727 | -0.0968 | 81.9532
2 | 0.6416 | 0.00739 | -0.0947 | 86.82
3 | 0.7319 | 0.00763 | -0.0904 | 95.924
3.5 | 0.7775 | 0.0078 | -0.0883 | 99.6795
4 | 0.8256 | 0.008 | -0.087 | 103.2
4.5 | 0.8774 | 0.00821 | -0.0865 | 106.8697
5 | 0.9338 | 0.00847 | -0.0872 | 110.2479
5.5 | 1.0043 | 0.00869 | -0.0912 | 115.5696
6 | 1.1321 | 0.00906 | -0.1082 | 124.9558
6.5 | 1.1709 | 0.00957 | -0.1052 | 122.3511
7 | 1.2055 | 0.01025 | -0.1016 | 117.6098
7.5 | 1.231 | 0.01137 | -0.0966 | 108.2674
8 | 1.248 | 0.01303 | -0.0906 | 95.779
8.5 | 1.2608 | 0.01508 | -0.0844 | 83.6074
9 | 1.2769 | 0.0171 | -0.0792 | 74.6725
9.5 | 1.2934 | 0.01923 | -0.0744 | 67.2595
10 | 1.3111 | 0.0214 | -0.0701 | 61.2664
10.5 | 1.3312 | 0.02352 | -0.0664 | 56.5986
11 | 1.3503 | 0.02582 | -0.0629 | 52.2967
11.5 | 1.3686 | 0.02829 | -0.0597 | 48.3775
12 | 1.3856 | 0.03102 | -0.0567 | 44.668
12.5 | 1.3994 | 0.03415 | -0.0537 | 40.978
13 | 1.4127 | 0.0375 | -0.0512 | 37.672
13.5 | 1.425 | 0.0411 | -0.0489 | 34.6715
14 | 1.4334 | 0.04525 | -0.0468 | 31.6773
14.5 | 1.4463 | 0.04908 | -0.0453 | 29.4682
15 | 1.4497 | 0.0541 | -0.0438 | 26.7967
15.5 | 1.4462 | 0.06007 | -0.0425 | 24.0752
16 | 1.4553 | 0.06483 | -0.042 | 22.4479
16.5 | 1.4555 | 0.07079 | -0.0417 | 20.5608
17 | 1.4512 | 0.0775 | -0.0418 | 18.7252
17.5 | 1.44 | 0.08535 | -0.0424 | 16.8717
18 | 1.4335 | 0.09282 | -0.0435 | 15.4439
18.5 | 1.4262 | 0.1006 | -0.0449 | 14.1769
19 | 1.4224 | 0.10806 | -0.0468 | 13.1631
19.5 | 1.412 | 0.11665 | -0.0494 | 12.1046
20 | 1.4026 | 0.12527 | -0.0524 | 11.1966

## 35. Re 750k Mach 0.10 (1)
BIGFOIL.COM POLAR EXPORT
NACA63A615
NACA63A615 |  |  |  | Cl Max: | 1.637 | at alpha= | 11.5 | deg
JavaFoil+Calcfoil stall+Eppler ext transition |  |  |  | L/D Max: | 123.301 | at alpha= | 5.5 | deg
Re: | 750000 |  |  | Cd Min: | 0.00699 | at alpha= | -3.5 | deg
Mach: | 0.1 |  |  | Cl=0 at alpha= | -4.8307 | deg
|  |  |  | @ Cl=0.1, Cd= | 0.0087569
|  |  |  | @ Cl=0.4, Cd= | 0.0071138
|  |  |  | @ Cl=0.6, Cd= | 0.0074992
alpha (deg) | Cl | Cd | Cm | Cl/Cd
-20 | -0.545 | 0.203 | -0.038 | -2.686
-19.5 | -0.562 | 0.19224 | -0.039 | -2.925
-19 | -0.578 | 0.17878 | -0.04 | -3.235
-18.5 | -0.594 | 0.17254 | -0.041 | -3.442
-18 | -0.608 | 0.16153 | -0.042 | -3.763
-17.5 | -0.62 | 0.15211 | -0.042 | -4.078
-17 | -0.631 | 0.14388 | -0.043 | -4.388
-16.5 | -0.64 | 0.13529 | -0.044 | -4.73
-16 | -0.646 | 0.12706 | -0.045 | -5.087
-15.5 | -0.65 | 0.1187 | -0.046 | -5.476
-15 | -0.651 | 0.11542 | -0.046 | -5.636
-14.5 | -0.648 | 0.10761 | -0.047 | -6.022
-14 | -0.643 | 0.1011 | -0.048 | -6.356
-13.5 | -0.632 | 0.09403 | -0.046 | -6.717
-13 | -0.618 | 0.08829 | -0.044 | -6.996
-12.5 | -0.6 | 0.08293 | -0.043 | -7.239
-12 | -0.58 | 0.07815 | -0.043 | -7.419
-11.5 | -0.556 | 0.07371 | -0.046 | -7.546
-11 | -0.529 | 0.06912 | -0.048 | -7.651
-10.5 | -0.498 | 0.06514 | -0.049 | -7.642
-10 | -0.467 | 0.05984 | -0.056 | -7.797
-9.5 | -0.5 | 0.01675 | -0.097 | -29.819
-9 | -0.461 | 0.01411 | -0.1 | -32.644
-8.5 | -0.429 | 0.01105 | -0.106 | -38.869
-8 | -0.374 | 0.01084 | -0.107 | -34.507
-7.5 | -0.317 | 0.01051 | -0.108 | -30.202
-7 | -0.26 | 0.01016 | -0.108 | -25.554
-6.5 | -0.201 | 0.00982 | -0.109 | -20.477
-6 | -0.141 | 0.0096 | -0.11 | -14.741
-5.5 | -0.081 | 0.00938 | -0.111 | -8.662
-5 | -0.021 | 0.00917 | -0.112 | -2.241
-4.5 | 0.041 | 0.00896 | -0.112 | 4.532
-4 | 0.102 | 0.00875 | -0.113 | 11.66
-3.5 | 0.164 | 0.00699 | -0.114 | 23.426
-3 | 0.226 | 0.00699 | -0.115 | 32.268
-2.5 | 0.287 | 0.00699 | -0.116 | 41.096
-2 | 0.35 | 0.00704 | -0.117 | 49.637
-1.5 | 0.411 | 0.00713 | -0.117 | 57.703
-1 | 0.473 | 0.00722 | -0.118 | 65.526
-0.5 | 0.534 | 0.00737 | -0.119 | 72.515
0 | 0.596 | 0.00749 | -0.12 | 79.561
0.5 | 0.657 | 0.00763 | -0.12 | 86.219
1 | 0.719 | 0.0078 | -0.121 | 92.132
1.5 | 0.78 | 0.00797 | -0.122 | 97.91
2 | 0.838 | 0.00815 | -0.123 | 102.911
2.5 | 0.899 | 0.00838 | -0.123 | 107.301
3 | 0.96 | 0.00864 | -0.124 | 111.075
3.5 | 1.02 | 0.00892 | -0.125 | 114.377
4 | 1.08 | 0.00922 | -0.126 | 117.131
4.5 | 1.139 | 0.00956 | -0.126 | 119.169
5 | 1.192 | 0.00974 | -0.127 | 122.313
5.5 | 1.244 | 0.01009 | -0.127 | 123.301
6 | 1.295 | 0.01052 | -0.127 | 123.139
6.5 | 1.346 | 0.011 | -0.128 | 122.335
7 | 1.395 | 0.01164 | -0.128 | 119.848
7.5 | 1.442 | 0.01228 | -0.129 | 117.382
8 | 1.475 | 0.01956 | -0.129 | 75.428
8.5 | 1.512 | 0.02143 | -0.129 | 70.573
9 | 1.544 | 0.02249 | -0.129 | 68.681
9.5 | 1.572 | 0.02363 | -0.13 | 66.526
10 | 1.596 | 0.02442 | -0.13 | 65.367
10.5 | 1.615 | 0.02585 | -0.13 | 62.478
11 | 1.629 | 0.02718 | -0.131 | 59.919
11.5 | 1.637 | 0.02859 | -0.131 | 57.256
12 | 1.635 | 0.0302 | -0.131 | 54.137
12.5 | 1.625 | 0.032 | -0.131 | 50.766
13 | 1.608 | 0.034 | -0.132 | 47.289
13.5 | 1.582 | 0.03658 | -0.132 | 43.248
14 | 1.547 | 0.03984 | -0.131 | 38.829
14.5 | 1.505 | 0.04399 | -0.13 | 34.204
15 | 1.461 | 0.04781 | -0.129 | 30.557
15.5 | 1.4 | 0.05554 | -0.127 | 25.215
16 | 1.268 | 0.09108 | -0.111 | 13.927
16.5 | 1.173 | 0.12412 | -0.091 | 9.455

## 36. Re 750k Mach 0.10 (2)
BIGFOIL.COM POLAR EXPORT
NACA63A615
NACA63A615 |  |  |  | Cl Max: | 1.4463 | at alpha= | 16 | deg
XFOIL ncrit=9 |  |  |  | L/D Max: | 124.392 | at alpha= | 6 | deg
Re: | 750000 |  |  | Cd Min: | 0.19792 | at alpha= | -18.5 | deg
Mach: | 0.1 |  |  | Cl=0 at alpha= | -5.0502 | deg
|  |  |  | @ Cl=0.1, Cd= | 0.0080515
|  |  |  | @ Cl=0.4, Cd= | 0.0069492
|  |  |  | @ Cl=0.6, Cd= | 0.007297
alpha (deg) | Cl | Cd | Cm | Cl/Cd
-18.5 | -0.4045 | 0.19792 | -0.0357 | -2.0438
-18 | -0.3921 | 0.19154 | -0.0384 | -2.0471
-17.5 | -0.3917 | 0.18136 | -0.0428 | -2.1598
-17 | -0.3811 | 0.17606 | -0.0431 | -2.1646
-16.5 | -0.3805 | 0.17118 | -0.0423 | -2.2228
-16 | -0.3662 | 0.16679 | -0.044 | -2.1956
-15.5 | -0.3571 | 0.15354 | -0.0532 | -2.3258
-15 | -0.3488 | 0.14207 | -0.0591 | -2.4551
-14.5 | -0.6688 | 0.05992 | -0.1019 | -11.1615
-14 | -0.6826 | 0.04725 | -0.1159 | -14.4466
-13.5 | -0.6912 | 0.03736 | -0.1264 | -18.5011
-13 | -0.6668 | 0.03214 | -0.134 | -20.7467
-12.5 | -0.6439 | 0.02656 | -0.1407 | -24.2432
-12 | -0.603 | 0.02479 | -0.1432 | -24.3243
-11.5 | -0.546 | 0.02242 | -0.148 | -24.3533
-11 | -0.5063 | 0.02102 | -0.1476 | -24.0866
-10.5 | -0.4546 | 0.01842 | -0.15 | -24.6797
-10 | -0.4185 | 0.01764 | -0.1474 | -23.7245
-9.5 | -0.3716 | 0.01644 | -0.1469 | -22.6034
-9 | -0.3311 | 0.01554 | -0.1446 | -21.3063
-8.5 | -0.296 | 0.014 | -0.1415 | -21.1429
-8 | -0.2527 | 0.01302 | -0.1397 | -19.4086
-7.5 | -0.2137 | 0.01233 | -0.1367 | -17.3317
-7 | -0.1659 | 0.01174 | -0.1353 | -14.1312
-6.5 | -0.1277 | 0.01087 | -0.132 | -11.7479
-6 | -0.0847 | 0.01038 | -0.1295 | -8.1599
-5.5 | -0.0403 | 0.00982 | -0.1272 | -4.1039
-5 | 0.0045 | 0.00931 | -0.125 | 0.48335
-4.5 | 0.0485 | 0.00882 | -0.1226 | 5.4989
-3 | 0.1698 | 0.00701 | -0.1137 | 24.2225
-2.5 | 0.2158 | 0.00686 | -0.1115 | 31.4577
-2 | 0.2641 | 0.00685 | -0.1098 | 38.5547
-1.5 | 0.3124 | 0.00685 | -0.1081 | 45.6058
-1 | 0.3609 | 0.0069 | -0.1064 | 52.3043
-0.5 | 0.4086 | 0.00696 | -0.1045 | 58.7069
0 | 0.4563 | 0.00706 | -0.1027 | 64.6317
0.5 | 0.5031 | 0.00711 | -0.1007 | 70.7595
1 | 0.5501 | 0.00719 | -0.0987 | 76.509
1.5 | 0.5971 | 0.00729 | -0.0968 | 81.9067
2 | 0.6427 | 0.0074 | -0.0946 | 86.8514
2.5 | 0.688 | 0.00754 | -0.0924 | 91.2467
3 | 0.7339 | 0.00767 | -0.0903 | 95.6845
3.5 | 0.7801 | 0.00785 | -0.0883 | 99.3758
4 | 0.8283 | 0.00805 | -0.0869 | 102.8944
4.5 | 0.8806 | 0.00828 | -0.0865 | 106.3527
5 | 0.9374 | 0.00854 | -0.0872 | 109.7658
5.5 | 1.0077 | 0.00876 | -0.091 | 115.0342
6 | 1.1357 | 0.00913 | -0.1079 | 124.3921
6.5 | 1.1746 | 0.00965 | -0.1048 | 121.7202
7 | 1.2086 | 0.01037 | -0.101 | 116.5477
7.5 | 1.2337 | 0.01154 | -0.0959 | 106.9064
8 | 1.2496 | 0.01328 | -0.0897 | 94.0964
8.5 | 1.2618 | 0.0154 | -0.0834 | 81.9351
9 | 1.2776 | 0.01748 | -0.0782 | 73.0892
9.5 | 1.2935 | 0.01969 | -0.0733 | 65.6932
10 | 1.3117 | 0.02188 | -0.0691 | 59.9497
10.5 | 1.3304 | 0.02416 | -0.0653 | 55.0662
11 | 1.35 | 0.0265 | -0.0618 | 50.9434
11.5 | 1.3669 | 0.02916 | -0.0585 | 46.8759
12 | 1.3834 | 0.03201 | -0.0555 | 43.2177
12.5 | 1.3968 | 0.0353 | -0.0526 | 39.5694
13 | 1.4103 | 0.03873 | -0.0501 | 36.4136
13.5 | 1.4195 | 0.04274 | -0.0478 | 33.2124
14 | 1.4292 | 0.04688 | -0.0458 | 30.4863
14.5 | 1.4405 | 0.051 | -0.0443 | 28.2451
15 | 1.4396 | 0.05661 | -0.0429 | 25.4301
15.5 | 1.4391 | 0.06241 | -0.0418 | 23.0588
16 | 1.4463 | 0.06753 | -0.0414 | 21.4171
16.5 | 1.4452 | 0.07378 | -0.0412 | 19.588
17 | 1.4385 | 0.08098 | -0.0415 | 17.7636
17.5 | 1.4222 | 0.08962 | -0.0424 | 15.8692
18 | 1.4209 | 0.0966 | -0.0436 | 14.7091
18.5 | 1.4122 | 0.10471 | -0.0453 | 13.4868
19 | 1.4071 | 0.11254 | -0.0476 | 12.5031
19.5 | 1.3961 | 0.12142 | -0.0505 | 11.4981
20 | 1.3859 | 0.13032 | -0.0539 | 10.6346

## 37. Re 750k Mach 0.25 (1)
BIGFOIL.COM POLAR EXPORT
NACA63A615
NACA63A615 |  |  |  | Cl Max: | 1.603 | at alpha= | 10.5 | deg
JavaFoil+Calcfoil stall+Eppler ext transition |  |  |  | L/D Max: | 121.935 | at alpha= | 5.5 | deg
Re: | 750000 |  |  | Cd Min: | 0.00708 | at alpha= | -3.5 | deg
Mach: | 0.25 |  |  | Cl=0 at alpha= | -4.8333 | deg
|  |  |  | @ Cl=0.1, Cd= | 0.0089327
|  |  |  | @ Cl=0.4, Cd= | 0.0072169
|  |  |  | @ Cl=0.6, Cd= | 0.0076095
alpha (deg) | Cl | Cd | Cm | Cl/Cd
-18 | -0.28 | 0.19993 | -0.039 | -1.399
-17.5 | -0.33 | 0.19052 | -0.039 | -1.733
-17 | -0.376 | 0.17348 | -0.04 | -2.165
-16.5 | -0.417 | 0.15672 | -0.041 | -2.658
-16 | -0.453 | 0.14864 | -0.041 | -3.049
-15.5 | -0.485 | 0.13808 | -0.042 | -3.515
-15 | -0.513 | 0.12731 | -0.044 | -4.027
-14.5 | -0.534 | 0.12157 | -0.045 | -4.396
-14 | -0.551 | 0.11024 | -0.047 | -4.996
-13.5 | -0.561 | 0.10136 | -0.047 | -5.533
-13 | -0.565 | 0.09523 | -0.048 | -5.93
-12.5 | -0.561 | 0.08766 | -0.045 | -6.4
-12 | -0.552 | 0.08125 | -0.044 | -6.797
-11.5 | -0.538 | 0.0759 | -0.045 | -7.089
-11 | -0.518 | 0.07123 | -0.046 | -7.273
-10.5 | -0.493 | 0.06693 | -0.046 | -7.365
-10 | -0.464 | 0.06272 | -0.048 | -7.39
-9.5 | -0.431 | 0.0578 | -0.056 | -7.465
-9 | -0.397 | 0.05207 | -0.064 | -7.627
-8.5 | -0.417 | 0.01417 | -0.103 | -29.436
-8 | -0.381 | 0.01124 | -0.11 | -33.925
-7.5 | -0.324 | 0.0108 | -0.111 | -30.014
-7 | -0.266 | 0.01043 | -0.111 | -25.456
-6.5 | -0.206 | 0.0101 | -0.112 | -20.382
-6 | -0.145 | 0.00984 | -0.113 | -14.735
-5.5 | -0.083 | 0.00956 | -0.114 | -8.719
-5 | -0.021 | 0.00934 | -0.115 | -2.258
-4.5 | 0.042 | 0.00908 | -0.116 | 4.588
-4 | 0.105 | 0.00892 | -0.116 | 11.746
-3.5 | 0.168 | 0.00708 | -0.117 | 23.763
-3 | 0.232 | 0.00708 | -0.118 | 32.711
-2.5 | 0.295 | 0.00708 | -0.119 | 41.697
-2 | 0.359 | 0.00714 | -0.12 | 50.293
-1.5 | 0.423 | 0.00726 | -0.121 | 58.232
-1 | 0.486 | 0.00734 | -0.121 | 66.168
-0.5 | 0.549 | 0.00748 | -0.122 | 73.448
0 | 0.612 | 0.00764 | -0.123 | 80.187
0.5 | 0.676 | 0.0078 | -0.124 | 86.634
1 | 0.739 | 0.00798 | -0.125 | 92.633
1.5 | 0.802 | 0.00819 | -0.125 | 97.861
2 | 0.861 | 0.00839 | -0.126 | 102.63
2.5 | 0.924 | 0.00864 | -0.127 | 106.933
3 | 0.986 | 0.0089 | -0.128 | 110.766
3.5 | 1.048 | 0.00922 | -0.128 | 113.65
4 | 1.107 | 0.0092 | -0.129 | 120.328
4.5 | 1.163 | 0.00976 | -0.129 | 119.185
5 | 1.219 | 0.01008 | -0.13 | 120.894
5.5 | 1.274 | 0.01044 | -0.13 | 121.935
6 | 1.327 | 0.01097 | -0.131 | 120.923
6.5 | 1.377 | 0.01154 | -0.131 | 119.371
7 | 1.426 | 0.01224 | -0.132 | 116.445
7.5 | 1.463 | 0.01938 | -0.131 | 75.507
8 | 1.502 | 0.02099 | -0.132 | 71.576
8.5 | 1.533 | 0.02286 | -0.132 | 67.085
9 | 1.56 | 0.02409 | -0.132 | 64.783
9.5 | 1.582 | 0.02538 | -0.133 | 62.325
10 | 1.596 | 0.02676 | -0.133 | 59.645
10.5 | 1.603 | 0.02818 | -0.133 | 56.887
11 | 1.602 | 0.02978 | -0.134 | 53.778
11.5 | 1.591 | 0.03151 | -0.134 | 50.504
12 | 1.563 | 0.03382 | -0.134 | 46.231
12.5 | 1.521 | 0.03653 | -0.134 | 41.636
13 | 1.462 | 0.04033 | -0.133 | 36.244
13.5 | 1.389 | 0.04558 | -0.132 | 30.472
14 | 1.161 | 0.10029 | -0.092 | 11.576
14.5 | 1.074 | 0.11726 | -0.071 | 9.156
15 | 0.998 | 0.12799 | -0.06 | 7.801
15.5 | 0.921 | 0.13892 | -0.058 | 6.632

## 38. Re 750k Mach 0.25 (2)
BIGFOIL.COM POLAR EXPORT
NACA63A615
NACA63A615 |  |  |  | Cl Max: | 1.4025 | at alpha= | 14.5 | deg
XFOIL ncrit=9 |  |  |  | L/D Max: | 122.972 | at alpha= | 6 | deg
Re: | 750000 |  |  | Cd Min: | 0.17998 | at alpha= | -17 | deg
Mach: | 0.25 |  |  | Cl=0 at alpha= | -5.0101 | deg
|  |  |  | @ Cl=0.1, Cd= | 0.0084408
|  |  |  | @ Cl=0.4, Cd= | 0.0070769
|  |  |  | @ Cl=0.6, Cd= | 0.0074603
alpha (deg) | Cl | Cd | Cm | Cl/Cd
-17 | -0.3792 | 0.17998 | -0.0433 | -2.1069
-16.5 | -0.3817 | 0.17548 | -0.0414 | -2.1752
-16 | -0.3512 | 0.16902 | -0.0477 | -2.0779
-15.5 | -0.3392 | 0.15648 | -0.0567 | -2.1677
-15 | -0.3259 | 0.1459 | -0.0628 | -2.2337
-14.5 | -0.297 | 0.14107 | -0.0668 | -2.1053
-14 | -0.2898 | 0.12872 | -0.0756 | -2.2514
-13.5 | -0.2834 | 0.11825 | -0.0806 | -2.3966
-13 | -0.2683 | 0.11018 | -0.0863 | -2.4351
-12.5 | -0.2841 | 0.09449 | -0.0958 | -3.0067
-12 | -0.5349 | 0.03556 | -0.1422 | -15.0422
-11.5 | -0.5187 | 0.02976 | -0.1495 | -17.4294
-11 | -0.4832 | 0.02542 | -0.1562 | -19.0087
-10.5 | -0.44 | 0.02235 | -0.159 | -19.6868
-10 | -0.4128 | 0.02001 | -0.1565 | -20.6297
-9.5 | -0.3714 | 0.01833 | -0.1551 | -20.2619
-9 | -0.3302 | 0.0169 | -0.1528 | -19.5385
-8.5 | -0.2908 | 0.01573 | -0.1497 | -18.487
-8 | -0.2524 | 0.01389 | -0.1469 | -18.1713
-7.5 | -0.2139 | 0.01299 | -0.1433 | -16.4665
-7 | -0.171 | 0.01227 | -0.1404 | -13.9364
-6.5 | -0.1281 | 0.0114 | -0.1375 | -11.2368
-6 | -0.086 | 0.01069 | -0.1344 | -8.0449
-5.5 | -0.0436 | 0.0101 | -0.1311 | -4.3168
-5 | 0.0009 | 0.00957 | -0.1283 | 0.094044
-4.5 | 0.0463 | 0.00908 | -0.1257 | 5.0991
-4 | 0.0912 | 0.00858 | -0.1231 | 10.6294
-3.5 | 0.1323 | 0.00793 | -0.1198 | 16.6835
-3 | 0.1707 | 0.00722 | -0.1161 | 23.6427
-2.5 | 0.2168 | 0.00701 | -0.1136 | 30.9272
-2 | 0.2662 | 0.00698 | -0.1117 | 38.1375
-1.5 | 0.3163 | 0.00701 | -0.1099 | 45.1213
-1 | 0.3648 | 0.00704 | -0.1078 | 51.8182
-0.5 | 0.4125 | 0.00709 | -0.1055 | 58.1805
0 | 0.4605 | 0.00716 | -0.1034 | 64.3156
0.5 | 0.5087 | 0.00724 | -0.1012 | 70.2624
1 | 0.5568 | 0.00735 | -0.0991 | 75.7551
1.5 | 0.6038 | 0.00747 | -0.0968 | 80.83
2 | 0.6482 | 0.00757 | -0.0939 | 85.6275
2.5 | 0.6959 | 0.0077 | -0.0918 | 90.3766
3 | 0.7457 | 0.00788 | -0.0901 | 94.632
3.5 | 0.7953 | 0.0081 | -0.0885 | 98.1852
4 | 0.8464 | 0.00833 | -0.0872 | 101.6086
4.5 | 0.9001 | 0.00859 | -0.0866 | 104.7846
5 | 0.9581 | 0.00887 | -0.087 | 108.0158
5.5 | 1.0259 | 0.00919 | -0.0897 | 111.6322
6 | 1.1584 | 0.00942 | -0.1067 | 122.9724
6.5 | 1.1933 | 0.01019 | -0.1024 | 117.105
7 | 1.2271 | 0.01106 | -0.0981 | 110.9494
7.5 | 1.2482 | 0.01255 | -0.0921 | 99.4582
8 | 1.2595 | 0.01471 | -0.0852 | 85.622
8.5 | 1.2685 | 0.0172 | -0.0786 | 73.75
10 | 1.3116 | 0.02495 | -0.0636 | 52.5691
10.5 | 1.3284 | 0.02774 | -0.0597 | 47.8875
11 | 1.345 | 0.03074 | -0.0563 | 43.7541
11.5 | 1.3598 | 0.03407 | -0.053 | 39.9119
12 | 1.3731 | 0.03772 | -0.0501 | 36.4024
12.5 | 1.3808 | 0.04205 | -0.0473 | 32.8371
13 | 1.3924 | 0.04625 | -0.0451 | 30.1059
13.5 | 1.3955 | 0.05146 | -0.0431 | 27.1182
14 | 1.4018 | 0.05658 | -0.0416 | 24.7755
14.5 | 1.4025 | 0.06247 | -0.0405 | 22.4508
15 | 1.3989 | 0.06912 | -0.0398 | 20.2387
15.5 | 1.3943 | 0.07613 | -0.0395 | 18.3147
16 | 1.394 | 0.08287 | -0.0398 | 16.8215
16.5 | 1.3864 | 0.09069 | -0.0406 | 15.2872
17 | 1.3723 | 0.09962 | -0.0421 | 13.7753
17.5 | 1.3591 | 0.10868 | -0.0442 | 12.5055
18 | 1.3511 | 0.11741 | -0.0468 | 11.5075
18.5 | 1.3377 | 0.12711 | -0.0501 | 10.524
19 | 1.3278 | 0.13663 | -0.0543 | 9.7182
19.5 | 1.3137 | 0.14707 | -0.0593 | 8.9325

## 39. Re 750k Mach 0.50 (1)
BIGFOIL.COM POLAR EXPORT
NACA63A615
NACA63A615 |  |  |  | Cl Max: | 1.544 | at alpha= | 7.5 | deg
JavaFoil+Calcfoil stall+Eppler ext transition |  |  |  | L/D Max: | 113.454 | at alpha= | 4.5 | deg
Re: | 750000 |  |  | Cd Min: | 0.00757 | at alpha= | -3 | deg
Mach: | 0.5 |  |  | Cl=0 at alpha= | -4.8333 | deg
|  |  |  | @ Cl=0.1, Cd= | 0.0096466
|  |  |  | @ Cl=0.4, Cd= | 0.0076581
|  |  |  | @ Cl=0.6, Cd= | 0.0081106
alpha (deg) | Cl | Cd | Cm | Cl/Cd
-20 | -0.853 | 0.20297 | -0.056 | -4.204
-19.5 | -0.826 | 0.19885 | -0.057 | -4.154
-19 | -0.798 | 0.19682 | -0.057 | -4.057
-18.5 | -0.769 | 0.18959 | -0.055 | -4.057
-18 | -0.741 | 0.18737 | -0.055 | -3.955
-17.5 | -0.713 | 0.18094 | -0.055 | -3.942
-17 | -0.686 | 0.17738 | -0.056 | -3.866
-16.5 | -0.658 | 0.17307 | -0.056 | -3.802
-16 | -0.63 | 0.17008 | -0.057 | -3.706
-15.5 | -0.601 | 0.15592 | -0.054 | -3.854
-15 | -0.573 | 0.15112 | -0.054 | -3.792
-14.5 | -0.545 | 0.1426 | -0.055 | -3.824
-14 | -0.517 | 0.1395 | -0.055 | -3.708
-13.5 | -0.489 | 0.14129 | -0.056 | -3.464
-13 | -0.46 | 0.12718 | -0.052 | -3.619
-12.5 | -0.432 | 0.12115 | -0.052 | -3.569
-12 | -0.404 | 0.11767 | -0.053 | -3.436
-11.5 | -0.376 | 0.11431 | -0.053 | -3.292
-11 | -0.348 | 0.10769 | -0.048 | -3.227
-10.5 | -0.319 | 0.10269 | -0.049 | -3.111
-10 | -0.291 | 0.09627 | -0.05 | -3.027
-9.5 | -0.263 | 0.09352 | -0.05 | -2.816
-9 | -0.235 | 0.08346 | -0.051 | -2.818
-8.5 | -0.338 | 0.06098 | -0.05 | -5.536
-8 | -0.312 | 0.05474 | -0.051 | -5.703
-7.5 | -0.274 | 0.05009 | -0.053 | -5.473
-7 | -0.233 | 0.04302 | -0.075 | -5.415
-6.5 | -0.221 | 0.01163 | -0.124 | -19.002
-6 | -0.159 | 0.0109 | -0.126 | -14.595
-5.5 | -0.092 | 0.0104 | -0.127 | -8.852
-5 | -0.023 | 0.01009 | -0.128 | -2.317
-4.5 | 0.046 | 0.00989 | -0.129 | 4.686
-4 | 0.117 | 0.00957 | -0.13 | 12.202
-3.5 | 0.188 | 0.0093 | -0.131 | 20.177
-3 | 0.259 | 0.00757 | -0.132 | 34.189
-2.5 | 0.33 | 0.00759 | -0.133 | 43.48
-2 | 0.402 | 0.00766 | -0.134 | 52.457
-1.5 | 0.472 | 0.00778 | -0.135 | 60.721
-1 | 0.543 | 0.00795 | -0.136 | 68.353
-0.5 | 0.614 | 0.00815 | -0.137 | 75.351
0 | 0.685 | 0.00835 | -0.137 | 82.019
0.5 | 0.755 | 0.00862 | -0.138 | 87.624
1 | 0.826 | 0.00892 | -0.139 | 92.576
1.5 | 0.894 | 0.00897 | -0.14 | 99.721
2 | 0.954 | 0.00941 | -0.14 | 101.395
2.5 | 1.021 | 0.00972 | -0.141 | 105.115
3 | 1.089 | 0.01007 | -0.141 | 108.123
3.5 | 1.155 | 0.01043 | -0.142 | 110.722
4 | 1.221 | 0.01088 | -0.143 | 112.271
4.5 | 1.285 | 0.01133 | -0.143 | 113.454
5 | 1.347 | 0.0119 | -0.144 | 113.188
5.5 | 1.404 | 0.01259 | -0.144 | 111.508
6 | 1.456 | 0.01347 | -0.145 | 108.041
6.5 | 1.501 | 0.0145 | -0.146 | 103.497
7 | 1.523 | 0.02446 | -0.145 | 62.259
7.5 | 1.544 | 0.02705 | -0.145 | 57.063
8 | 1.536 | 0.02932 | -0.146 | 52.397
8.5 | 1.47 | 0.03197 | -0.146 | 45.982
9 | 0.921 | 0.07204 | -0.05 | 12.792
9.5 | 0.796 | 0.09119 | -0.054 | 8.726
10 | 0.823 | 0.09589 | -0.055 | 8.579
10.5 | 0.85 | 0.10716 | -0.061 | 7.934
11 | 0.877 | 0.111 | -0.062 | 7.903
11.5 | 0.905 | 0.11795 | -0.068 | 7.676
12 | 0.932 | 0.12043 | -0.069 | 7.739
12.5 | 0.961 | 0.12797 | -0.075 | 7.506

## 40. Re 750k Mach 0.50 (2)
BIGFOIL.COM POLAR EXPORT
NACA63A615
NACA63A615 |  |  |  | Cl Max: | 1.313 | at alpha= | 11.5 | deg
XFOIL ncrit=9 |  |  |  | L/D Max: | 97.5651 | at alpha= | 5 | deg
Re: | 750000 |  |  | Cd Min: | 0.23622 | at alpha= | -20 | deg
Mach: | 0.5 |  |  | Cl=0 at alpha= | -4.9504 | deg
|  |  |  | @ Cl=0.1, Cd= | 0.0096872
|  |  |  | @ Cl=0.4, Cd= | 0.0076627
|  |  |  | @ Cl=0.6, Cd= | 0.0082231
alpha (deg) | Cl | Cd | Cm | Cl/Cd
-20 | -0.4607 | 0.23622 | -0.0332 | -1.9503
-19.5 | -0.4397 | 0.22975 | -0.0357 | -1.9138
-19 | -0.4211 | 0.22334 | -0.0389 | -1.8855
-18.5 | -0.4052 | 0.2166 | -0.0415 | -1.8707
-18 | -0.3956 | 0.20947 | -0.0434 | -1.8886
-17 | -0.3638 | 0.19473 | -0.0497 | -1.8682
-16.5 | -0.3345 | 0.18568 | -0.0566 | -1.8015
-16 | -0.3056 | 0.17633 | -0.0647 | -1.7331
-15.5 | -0.2826 | 0.16621 | -0.0732 | -1.7003
-15 | -0.259 | 0.15659 | -0.08 | -1.654
-14.5 | -0.2261 | 0.15067 | -0.084 | -1.5006
-14 | -0.2117 | 0.13951 | -0.093 | -1.5175
-13.5 | -0.1839 | 0.13147 | -0.0985 | -1.3988
-13 | -0.1589 | 0.12476 | -0.103 | -1.2736
-12.5 | -0.1401 | 0.11583 | -0.1095 | -1.2095
-12 | -0.1224 | 0.10629 | -0.1168 | -1.1516
-11.5 | -0.1204 | 0.09542 | -0.1233 | -1.2618
-11 | -0.1048 | 0.08706 | -0.1299 | -1.2038
-10.5 | -0.1058 | 0.07705 | -0.1365 | -1.3731
-10 | -0.1228 | 0.06341 | -0.1472 | -1.9366
-9.5 | -0.1713 | 0.04569 | -0.1619 | -3.7492
-9 | -0.1949 | 0.03314 | -0.1774 | -5.8811
-8.5 | -0.2014 | 0.02528 | -0.1851 | -7.9668
-8 | -0.2039 | 0.02073 | -0.1821 | -9.836
-7.5 | -0.1904 | 0.01803 | -0.1751 | -10.5602
-7 | -0.1614 | 0.01593 | -0.1688 | -10.1318
-6.5 | -0.1262 | 0.01427 | -0.1626 | -8.8437
-6 | -0.0866 | 0.01301 | -0.1568 | -6.6564
-5.5 | -0.0502 | 0.01175 | -0.1506 | -4.2723
-5 | -0.0046 | 0.01097 | -0.1458 | -0.41933
-4.5 | 0.0418 | 0.01029 | -0.1412 | 4.0622
-4 | 0.0907 | 0.00978 | -0.1371 | 9.274
-3.5 | 0.1388 | 0.0093 | -0.133 | 14.9247
-3 | 0.1825 | 0.00867 | -0.1284 | 21.0496
-2.5 | 0.2192 | 0.00783 | -0.1227 | 27.9949
-2 | 0.2664 | 0.00758 | -0.1185 | 35.1451
-1.5 | 0.3191 | 0.0076 | -0.1153 | 41.9868
-1 | 0.3693 | 0.00763 | -0.1116 | 48.401
-0.5 | 0.4163 | 0.00768 | -0.1073 | 54.2057
0 | 0.4656 | 0.00779 | -0.1036 | 59.7689
0.5 | 0.5175 | 0.00792 | -0.1005 | 65.3409
1 | 0.5717 | 0.00811 | -0.0979 | 70.4932
2 | 0.6818 | 0.00855 | -0.0932 | 79.7427
2.5 | 0.7395 | 0.00881 | -0.0915 | 83.9387
3 | 0.7999 | 0.0091 | -0.0903 | 87.9011
3.5 | 0.8609 | 0.00944 | -0.0891 | 91.197
4 | 0.9219 | 0.00982 | -0.0881 | 93.8798
4.5 | 0.9855 | 0.01025 | -0.0875 | 96.1463
5 | 1.0498 | 0.01076 | -0.0871 | 97.5651
5.5 | 1.1123 | 0.01146 | -0.0866 | 97.0593
6 | 1.185 | 0.01221 | -0.0881 | 97.0516
6.5 | 1.269 | 0.01358 | -0.0923 | 93.4462
7 | 1.2945 | 0.01554 | -0.0858 | 83.3012
7.5 | 1.3003 | 0.01864 | -0.0777 | 69.7586
8 | 1.2928 | 0.02286 | -0.0694 | 56.5529
8.5 | 1.2873 | 0.02755 | -0.0627 | 46.726
9 | 1.29 | 0.0322 | -0.0575 | 40.0621
9.5 | 1.2969 | 0.03692 | -0.0531 | 35.1273
10 | 1.303 | 0.04198 | -0.0494 | 31.0386
10.5 | 1.3085 | 0.04742 | -0.0461 | 27.5938
11 | 1.3121 | 0.05329 | -0.0433 | 24.6219
11.5 | 1.313 | 0.0597 | -0.0411 | 21.9933
12 | 1.3109 | 0.06668 | -0.0394 | 19.6596
12.5 | 1.302 | 0.0746 | -0.0385 | 17.4531
13 | 1.2949 | 0.08268 | -0.0379 | 15.6616
13.5 | 1.285 | 0.09136 | -0.0382 | 14.0652
14 | 1.2711 | 0.10094 | -0.0396 | 12.5926
14.5 | 1.2519 | 0.11156 | -0.0421 | 11.2218
15 | 1.2288 | 0.12338 | -0.0465 | 9.9595
15.5 | 1.2038 | 0.13615 | -0.0525 | 8.8417
16 | 1.1779 | 0.15003 | -0.0603 | 7.8511
16.5 | 1.1548 | 0.16433 | -0.0692 | 7.0273

## 41. Re 1M Mach 0.00 (1)
BIGFOIL.COM POLAR EXPORT
NACA63A615
NACA63A615 |  |  |  | Cl Max: | 1.645 | at alpha= | 12 | deg
JavaFoil+Calcfoil stall+Eppler ext transition |  |  |  | L/D Max: | 135.359 | at alpha= | 5.5 | deg
Re: | 1000000 |  |  | Cd Min: | 0.00661 | at alpha= | -3.5 | deg
Mach: | 0 |  |  | Cl=0 at alpha= | -4.8333 | deg
|  |  |  | @ Cl=0.1, Cd= | 0.0082952
|  |  |  | @ Cl=0.4, Cd= | 0.0067438
|  |  |  | @ Cl=0.6, Cd= | 0.0070749
alpha (deg) | Cl | Cd | Cm | Cl/Cd
-20 | -0.592 | 0.18664 | -0.04 | -3.174
-19.5 | -0.606 | 0.18103 | -0.041 | -3.35
-19 | -0.62 | 0.17008 | -0.042 | -3.643
-18.5 | -0.631 | 0.16191 | -0.042 | -3.9
-18 | -0.643 | 0.15265 | -0.043 | -4.209
-17.5 | -0.652 | 0.14472 | -0.044 | -4.506
-17 | -0.66 | 0.13692 | -0.045 | -4.818
-16.5 | -0.665 | 0.12951 | -0.046 | -5.138
-16 | -0.669 | 0.12134 | -0.047 | -5.511
-15.5 | -0.67 | 0.11454 | -0.048 | -5.846
-15 | -0.668 | 0.10808 | -0.049 | -6.177
-14.5 | -0.662 | 0.10414 | -0.049 | -6.359
-14 | -0.655 | 0.0953 | -0.052 | -6.874
-13.5 | -0.641 | 0.09041 | -0.048 | -7.085
-13 | -0.625 | 0.08572 | -0.046 | -7.286
-12.5 | -0.606 | 0.08061 | -0.047 | -7.52
-12 | -0.584 | 0.07578 | -0.048 | -7.707
-11.5 | -0.561 | 0.07047 | -0.053 | -7.957
-11 | -0.535 | 0.06423 | -0.058 | -8.329
-10.5 | -0.56 | 0.02546 | -0.09 | -22.014
-10 | -0.544 | 0.01616 | -0.097 | -33.689
-9.5 | -0.507 | 0.01387 | -0.099 | -36.563
-9 | -0.48 | 0.01082 | -0.105 | -44.351
-8.5 | -0.428 | 0.01049 | -0.105 | -40.788
-8 | -0.373 | 0.01016 | -0.106 | -36.663
-7.5 | -0.316 | 0.00983 | -0.107 | -32.167
-7 | -0.259 | 0.00958 | -0.108 | -27.005
-6.5 | -0.2 | 0.00933 | -0.109 | -21.456
-6 | -0.141 | 0.00912 | -0.109 | -15.445
-5.5 | -0.081 | 0.0089 | -0.11 | -9.092
-5 | -0.02 | 0.00871 | -0.111 | -2.348
-4.5 | 0.04 | 0.00845 | -0.112 | 4.779
-4 | 0.102 | 0.00829 | -0.113 | 12.246
-3.5 | 0.163 | 0.00661 | -0.114 | 24.631
-3 | 0.224 | 0.00661 | -0.114 | 33.932
-2.5 | 0.286 | 0.00662 | -0.115 | 43.156
-2 | 0.348 | 0.00665 | -0.116 | 52.301
-1.5 | 0.409 | 0.00676 | -0.117 | 60.562
-1 | 0.47 | 0.00684 | -0.118 | 68.776
-0.5 | 0.532 | 0.00695 | -0.118 | 76.544
0 | 0.593 | 0.00706 | -0.119 | 83.991
0.5 | 0.654 | 0.00719 | -0.12 | 91.015
1 | 0.715 | 0.00736 | -0.121 | 97.232
1.5 | 0.776 | 0.00751 | -0.121 | 103.406
2 | 0.834 | 0.00769 | -0.122 | 108.565
2.5 | 0.895 | 0.00788 | -0.123 | 113.521
3 | 0.955 | 0.0081 | -0.124 | 117.891
3.5 | 1.015 | 0.00832 | -0.124 | 121.982
4 | 1.075 | 0.00858 | -0.125 | 125.254
4.5 | 1.133 | 0.00891 | -0.126 | 127.268
5 | 1.191 | 0.00923 | -0.126 | 129.023
5.5 | 1.244 | 0.00919 | -0.127 | 135.359
6 | 1.293 | 0.00991 | -0.127 | 130.515
6.5 | 1.343 | 0.0104 | -0.127 | 129.064
7 | 1.391 | 0.01099 | -0.128 | 126.579
7.5 | 1.437 | 0.01162 | -0.128 | 123.71
8 | 1.472 | 0.0183 | -0.128 | 80.42
8.5 | 1.509 | 0.02006 | -0.128 | 75.232
9 | 1.544 | 0.021 | -0.129 | 73.525
9.5 | 1.573 | 0.02204 | -0.129 | 71.376
10 | 1.597 | 0.0231 | -0.13 | 69.14
10.5 | 1.618 | 0.02398 | -0.13 | 67.454
11 | 1.633 | 0.02528 | -0.13 | 64.612
11.5 | 1.644 | 0.0266 | -0.131 | 61.801
12 | 1.645 | 0.02809 | -0.131 | 58.551
12.5 | 1.639 | 0.02968 | -0.131 | 55.207
13 | 1.626 | 0.03143 | -0.131 | 51.748
13.5 | 1.608 | 0.03345 | -0.132 | 48.071
14 | 1.582 | 0.03572 | -0.132 | 44.298
14.5 | 1.546 | 0.03911 | -0.131 | 39.538
15 | 1.51 | 0.04202 | -0.131 | 35.929
15.5 | 1.466 | 0.04623 | -0.13 | 31.716
16 | 1.419 | 0.05105 | -0.129 | 27.793
16.5 | 1.364 | 0.05824 | -0.127 | 23.414
17 | 1.294 | 0.07193 | -0.123 | 17.996

## 42. Re 1M Mach 0.00 (2)
BIGFOIL.COM POLAR EXPORT
NACA63A615
NACA63A615 |  |  |  | Cl Max: | 1.5061 | at alpha= | 17.5 | deg
XFOIL ncrit=9 |  |  |  | L/D Max: | 121.43 | at alpha= | 5.5 | deg
Re: | 1000000 |  |  | Cd Min: | 0.21391 | at alpha= | -20 | deg
Mach: | 0 |  |  | Cl=0 at alpha= | -5.0169 | deg
|  |  |  | @ Cl=0.1, Cd= | 0.007625
|  |  |  | @ Cl=0.4, Cd= | 0.0063174
|  |  |  | @ Cl=0.6, Cd= | 0.0066386
alpha (deg) | Cl | Cd | Cm | Cl/Cd
-20 | -0.451 | 0.21391 | -0.0263 | -2.1084
-19.5 | -0.4346 | 0.20891 | -0.0293 | -2.0803
-19 | -0.4196 | 0.20312 | -0.0323 | -2.0658
-18.5 | -0.4135 | 0.19302 | -0.0369 | -2.1423
-16.5 | -0.798 | 0.07293 | -0.0848 | -10.942
-16 | -0.8455 | 0.05638 | -0.0976 | -14.9965
-15.5 | -0.8393 | 0.04743 | -0.1071 | -17.6956
-15 | -0.8255 | 0.03996 | -0.1161 | -20.6582
-14.5 | -0.814 | 0.03331 | -0.1234 | -24.4371
-14 | -0.783 | 0.02914 | -0.1294 | -26.8703
-13.5 | -0.7435 | 0.02592 | -0.1348 | -28.6844
-13 | -0.7071 | 0.02371 | -0.1378 | -29.8229
-12.5 | -0.6646 | 0.02183 | -0.1404 | -30.4443
-12 | -0.6179 | 0.01969 | -0.1429 | -31.3814
-11.5 | -0.5678 | 0.01808 | -0.1449 | -31.4049
-11 | -0.522 | 0.0171 | -0.1449 | -30.5263
-10.5 | -0.469 | 0.01602 | -0.1461 | -29.2759
-10 | -0.4266 | 0.01555 | -0.1444 | -27.4341
-9.5 | -0.3865 | 0.01384 | -0.1431 | -27.9263
-9 | -0.3483 | 0.01308 | -0.1404 | -26.6284
-8.5 | -0.3026 | 0.01232 | -0.1391 | -24.5617
-8 | -0.2607 | 0.01169 | -0.1367 | -22.3011
-7.5 | -0.2189 | 0.01095 | -0.1344 | -19.9909
-7 | -0.1745 | 0.01029 | -0.1325 | -16.9582
-6.5 | -0.1326 | 0.00983 | -0.1298 | -13.4893
-6 | -0.0882 | 0.00933 | -0.1276 | -9.4534
-5.5 | -0.0429 | 0.00891 | -0.1256 | -4.8148
-5 | 0.0015 | 0.00851 | -0.1233 | 0.17626
-4.5 | 0.0462 | 0.00814 | -0.1211 | 5.6757
-4 | 0.0897 | 0.00775 | -0.1188 | 11.5742
-3.5 | 0.1309 | 0.00725 | -0.116 | 18.0552
-3 | 0.1693 | 0.00663 | -0.1127 | 25.5354
-2.5 | 0.2125 | 0.00633 | -0.1102 | 33.5703
-2 | 0.2599 | 0.00626 | -0.1083 | 41.5176
-1.5 | 0.3084 | 0.00626 | -0.1068 | 49.2652
-1 | 0.356 | 0.00628 | -0.105 | 56.6879
-0.5 | 0.4031 | 0.00632 | -0.1031 | 63.7816
0 | 0.45 | 0.00639 | -0.1012 | 70.4225
0.5 | 0.4973 | 0.00646 | -0.0993 | 76.9814
1 | 0.5442 | 0.00653 | -0.0975 | 83.3384
1.5 | 0.5891 | 0.00661 | -0.0951 | 89.1225
2 | 0.6348 | 0.00673 | -0.093 | 94.3239
2.5 | 0.6821 | 0.00688 | -0.0913 | 99.1424
3 | 0.7308 | 0.00704 | -0.09 | 103.8068
3.5 | 0.7799 | 0.00723 | -0.0888 | 107.87
4 | 0.8311 | 0.00745 | -0.0882 | 111.557
5 | 0.9406 | 0.00796 | -0.0887 | 118.1658
5.5 | 1.0018 | 0.00825 | -0.0906 | 121.4303
7 | 1.2057 | 0.01005 | -0.102 | 119.9701
7.5 | 1.2266 | 0.01148 | -0.0963 | 106.8467
8 | 1.2447 | 0.01317 | -0.0906 | 94.5103
9 | 1.2841 | 0.0167 | -0.0807 | 76.8922
9.5 | 1.3063 | 0.01847 | -0.0766 | 70.7255
10 | 1.3281 | 0.02033 | -0.0727 | 65.3271
10.5 | 1.3501 | 0.02228 | -0.0691 | 60.5969
11 | 1.3728 | 0.02427 | -0.0658 | 56.5637
11.5 | 1.393 | 0.02652 | -0.0626 | 52.5264
12 | 1.4125 | 0.02895 | -0.0596 | 48.791
12.5 | 1.429 | 0.03173 | -0.0566 | 45.0362
13 | 1.4441 | 0.03481 | -0.0539 | 41.4852
13.5 | 1.4603 | 0.03791 | -0.0516 | 38.5202
14 | 1.468 | 0.04195 | -0.0491 | 34.994
14.5 | 1.4842 | 0.04534 | -0.0475 | 32.7349
15 | 1.4953 | 0.04934 | -0.046 | 30.306
15.5 | 1.4939 | 0.05486 | -0.0444 | 27.2311
16 | 1.501 | 0.05962 | -0.0435 | 25.1761
16.5 | 1.5056 | 0.06486 | -0.0428 | 23.2131
17 | 1.5046 | 0.07093 | -0.0425 | 21.2125
17.5 | 1.5061 | 0.07686 | -0.0426 | 19.5954
18 | 1.4945 | 0.08473 | -0.0433 | 17.6384
18.5 | 1.4748 | 0.09398 | -0.0446 | 15.6927
19 | 1.4728 | 0.10099 | -0.0461 | 14.5836
19.5 | 1.462 | 0.10942 | -0.0482 | 13.3614
20 | 1.4516 | 0.118 | -0.0509 | 12.3017

## 43. Re 1M Mach 0.10 (1)
BIGFOIL.COM POLAR EXPORT
NACA63A615
NACA63A615 |  |  |  | Cl Max: | 1.639 | at alpha= | 11.5 | deg
JavaFoil+Calcfoil stall+Eppler ext transition |  |  |  | L/D Max: | 139.997 | at alpha= | 5.5 | deg
Re: | 1000000 |  |  | Cd Min: | 0.00661 | at alpha= | -2.5 | deg
Mach: | 0.1 |  |  | Cl=0 at alpha= | -4.8307 | deg
|  |  |  | @ Cl=0.1, Cd= | 0.0083152
|  |  |  | @ Cl=0.4, Cd= | 0.006752
|  |  |  | @ Cl=0.6, Cd= | 0.0070885
alpha (deg) | Cl | Cd | Cm | Cl/Cd
-20 | -0.546 | 0.19897 | -0.04 | -2.742
-19.5 | -0.563 | 0.18403 | -0.04 | -3.057
-19 | -0.579 | 0.17437 | -0.041 | -3.319
-18.5 | -0.594 | 0.16413 | -0.042 | -3.621
-18 | -0.608 | 0.15888 | -0.043 | -3.829
-17.5 | -0.621 | 0.15013 | -0.043 | -4.135
-17 | -0.632 | 0.13943 | -0.045 | -4.531
-16.5 | -0.641 | 0.13225 | -0.045 | -4.843
-16 | -0.647 | 0.12389 | -0.046 | -5.223
-15.5 | -0.651 | 0.11696 | -0.048 | -5.565
-15 | -0.651 | 0.11116 | -0.048 | -5.859
-14.5 | -0.649 | 0.10492 | -0.049 | -6.185
-14 | -0.643 | 0.09799 | -0.05 | -6.566
-13.5 | -0.633 | 0.09122 | -0.049 | -6.939
-13 | -0.619 | 0.08613 | -0.047 | -7.183
-12.5 | -0.601 | 0.08136 | -0.046 | -7.39
-12 | -0.581 | 0.07657 | -0.047 | -7.585
-11.5 | -0.558 | 0.07146 | -0.052 | -7.812
-11 | -0.532 | 0.06621 | -0.055 | -8.031
-10.5 | -0.502 | 0.06125 | -0.058 | -8.2
-10 | -0.543 | 0.01694 | -0.097 | -32.023
-9.5 | -0.507 | 0.01419 | -0.099 | -35.724
-9 | -0.476 | 0.01108 | -0.104 | -42.997
-8.5 | -0.429 | 0.0106 | -0.106 | -40.504
-8 | -0.374 | 0.01028 | -0.107 | -36.384
-7.5 | -0.317 | 0.00993 | -0.108 | -31.956
-7 | -0.26 | 0.0096 | -0.108 | -27.044
-6.5 | -0.201 | 0.00934 | -0.109 | -21.509
-6 | -0.141 | 0.00913 | -0.11 | -15.488
-5.5 | -0.081 | 0.00891 | -0.111 | -9.121
-5 | -0.021 | 0.00872 | -0.112 | -2.357
-4.5 | 0.041 | 0.00847 | -0.112 | 4.793
-4 | 0.102 | 0.00831 | -0.113 | 12.282
-3.5 | 0.164 | 0.00662 | -0.114 | 24.716
-3 | 0.226 | 0.00663 | -0.115 | 34.035
-2.5 | 0.287 | 0.00661 | -0.116 | 43.462
-2 | 0.35 | 0.00667 | -0.117 | 52.41
-1.5 | 0.411 | 0.00677 | -0.117 | 60.759
-1 | 0.473 | 0.00686 | -0.118 | 68.96
-0.5 | 0.534 | 0.00696 | -0.119 | 76.739
0 | 0.596 | 0.00708 | -0.12 | 84.192
0.5 | 0.657 | 0.00721 | -0.12 | 91.138
1 | 0.719 | 0.00738 | -0.121 | 97.423
1.5 | 0.78 | 0.00753 | -0.122 | 103.63
2 | 0.838 | 0.00771 | -0.123 | 108.764
2.5 | 0.899 | 0.00791 | -0.123 | 113.656
3 | 0.96 | 0.00814 | -0.124 | 117.959
3.5 | 1.02 | 0.00839 | -0.125 | 121.578
4 | 1.08 | 0.00862 | -0.126 | 125.273
4.5 | 1.139 | 0.00895 | -0.126 | 127.247
5 | 1.197 | 0.00929 | -0.127 | 128.897
5.5 | 1.249 | 0.00892 | -0.127 | 139.997
6 | 1.298 | 0.00998 | -0.128 | 130.058
6.5 | 1.348 | 0.0105 | -0.128 | 128.414
7 | 1.396 | 0.01109 | -0.128 | 125.952
7.5 | 1.443 | 0.01174 | -0.129 | 122.953
8 | 1.477 | 0.01849 | -0.129 | 79.889
8.5 | 1.514 | 0.02029 | -0.129 | 74.624
9 | 1.547 | 0.02123 | -0.13 | 72.884
9.5 | 1.575 | 0.02231 | -0.13 | 70.623
10 | 1.598 | 0.02338 | -0.13 | 68.38
10.5 | 1.617 | 0.0244 | -0.13 | 66.28
11 | 1.631 | 0.02567 | -0.131 | 63.546
11.5 | 1.639 | 0.02703 | -0.131 | 60.654
12 | 1.637 | 0.02851 | -0.131 | 57.415
12.5 | 1.627 | 0.03021 | -0.132 | 53.869
13 | 1.611 | 0.03206 | -0.132 | 50.245
13.5 | 1.588 | 0.03419 | -0.132 | 46.449
14 | 1.554 | 0.0371 | -0.132 | 41.896
14.5 | 1.514 | 0.04072 | -0.131 | 37.171
15 | 1.471 | 0.04395 | -0.131 | 33.472
15.5 | 1.42 | 0.0487 | -0.13 | 29.162
16 | 1.362 | 0.05533 | -0.128 | 24.621
16.5 | 1.289 | 0.06836 | -0.124 | 18.857

## 44. Re 1M Mach 0.10 (2)
BIGFOIL.COM POLAR EXPORT
NACA63A615
NACA63A615 |  |  |  | Cl Max: | 1.4962 | at alpha= | 16.5 | deg
XFOIL ncrit=9 |  |  |  | L/D Max: | 123.839 | at alpha= | 6 | deg
Re: | 1000000 |  |  | Cd Min: | 0.21457 | at alpha= | -20 | deg
Mach: | 0.1 |  |  | Cl=0 at alpha= | -5.0091 | deg
|  |  |  | @ Cl=0.1, Cd= | 0.0076668
|  |  |  | @ Cl=0.4, Cd= | 0.0063275
|  |  |  | @ Cl=0.6, Cd= | 0.0066641
alpha (deg) | Cl | Cd | Cm | Cl/Cd
-20 | -0.4508 | 0.21457 | -0.0264 | -2.1009
-19.5 | -0.4343 | 0.20954 | -0.0294 | -2.0726
-19 | -0.4192 | 0.20373 | -0.0325 | -2.0576
-18.5 | -0.4128 | 0.19376 | -0.0371 | -2.1305
-18 | -0.4025 | 0.18658 | -0.0398 | -2.1573
-17.5 | -0.395 | 0.17954 | -0.0416 | -2.2001
-17 | -0.3804 | 0.17714 | -0.0417 | -2.1475
-16.5 | -0.3761 | 0.17029 | -0.0432 | -2.2086
-16 | -0.771 | 0.07042 | -0.0886 | -10.9486
-15.5 | -0.7933 | 0.05581 | -0.102 | -14.2143
-15 | -0.7989 | 0.04512 | -0.1132 | -17.7061
-14.5 | -0.7766 | 0.0393 | -0.1205 | -19.7608
-14 | -0.7712 | 0.03148 | -0.1292 | -24.4981
-13.5 | -0.7388 | 0.02754 | -0.1348 | -26.8264
-13 | -0.7023 | 0.02506 | -0.1383 | -28.0247
-12.5 | -0.6622 | 0.02266 | -0.1418 | -29.2233
-12 | -0.6133 | 0.02148 | -0.1439 | -28.5521
-11.5 | -0.5675 | 0.01857 | -0.1467 | -30.56
-11 | -0.5229 | 0.01752 | -0.1464 | -29.8459
-10.5 | -0.47 | 0.01635 | -0.1477 | -28.7462
-10 | -0.4279 | 0.01577 | -0.1458 | -27.1338
-9.5 | -0.3873 | 0.01407 | -0.1445 | -27.5267
-9 | -0.3487 | 0.01327 | -0.1418 | -26.2773
-8.5 | -0.3037 | 0.01247 | -0.1403 | -24.3545
-8 | -0.2612 | 0.0118 | -0.138 | -22.1356
-7.5 | -0.2189 | 0.01111 | -0.1356 | -19.703
-7 | -0.1745 | 0.01037 | -0.1336 | -16.8274
-6.5 | -0.1334 | 0.00989 | -0.1307 | -13.4884
-6 | -0.089 | 0.00939 | -0.1284 | -9.4782
-5.5 | -0.0434 | 0.00898 | -0.1263 | -4.833
-5 | 0.0008 | 0.00854 | -0.1239 | 0.093677
-4.5 | 0.0457 | 0.00817 | -0.1217 | 5.5936
-4 | 0.0898 | 0.00779 | -0.1193 | 11.5276
-3.5 | 0.1312 | 0.00729 | -0.1165 | 17.9973
-3 | 0.1697 | 0.00668 | -0.1132 | 25.4042
-2 | 0.2601 | 0.00628 | -0.1087 | 41.4172
-1.5 | 0.3089 | 0.00628 | -0.107 | 49.1879
-1 | 0.3565 | 0.0063 | -0.1052 | 56.5873
-0.5 | 0.404 | 0.00633 | -0.1033 | 63.8231
0 | 0.4511 | 0.00641 | -0.1014 | 70.3744
0.5 | 0.498 | 0.00649 | -0.0994 | 76.7334
1 | 0.5446 | 0.00655 | -0.0973 | 83.145
1.5 | 0.5898 | 0.00664 | -0.095 | 88.8253
2 | 0.6363 | 0.00675 | -0.093 | 94.2667
2.5 | 0.6843 | 0.0069 | -0.0914 | 99.1739
4 | 0.8345 | 0.00751 | -0.0882 | 111.1185
4.5 | 0.8887 | 0.00774 | -0.0882 | 114.8191
5 | 0.9452 | 0.00801 | -0.0889 | 118.0025
5.5 | 1.006 | 0.00832 | -0.0905 | 120.9135
6 | 1.0774 | 0.0087 | -0.0948 | 123.8391
7 | 1.209 | 0.01017 | -0.1015 | 118.8791
7.5 | 1.2291 | 0.01166 | -0.0956 | 105.4117
8 | 1.247 | 0.01339 | -0.0898 | 93.1292
8.5 | 1.2655 | 0.01521 | -0.0845 | 83.2018
9 | 1.2856 | 0.01703 | -0.0798 | 75.4903
9.5 | 1.3069 | 0.01889 | -0.0755 | 69.1848
10 | 1.3285 | 0.02083 | -0.0716 | 63.7782
10.5 | 1.3512 | 0.02279 | -0.068 | 59.2892
11 | 1.3724 | 0.02494 | -0.0646 | 55.0281
11.5 | 1.3917 | 0.02733 | -0.0613 | 50.9221
12 | 1.4109 | 0.02988 | -0.0583 | 47.2189
12.5 | 1.427 | 0.0328 | -0.0554 | 43.5061
13 | 1.4426 | 0.03594 | -0.0528 | 40.1391
13.5 | 1.4569 | 0.03931 | -0.0504 | 37.0618
14 | 1.4653 | 0.04341 | -0.0481 | 33.7549
14.5 | 1.4797 | 0.04708 | -0.0465 | 31.4295
15 | 1.4894 | 0.05136 | -0.045 | 28.9992
15.5 | 1.4819 | 0.05768 | -0.0433 | 25.6917
16 | 1.4935 | 0.06211 | -0.0427 | 24.046
16.5 | 1.4962 | 0.06773 | -0.0422 | 22.0907
17 | 1.4934 | 0.07416 | -0.042 | 20.1375
17.5 | 1.4925 | 0.08057 | -0.0423 | 18.5243
18 | 1.4741 | 0.08954 | -0.0434 | 16.463
18.5 | 1.4613 | 0.09806 | -0.0449 | 14.9021
19 | 1.4566 | 0.10562 | -0.0467 | 13.7909
19.5 | 1.4437 | 0.11454 | -0.0492 | 12.6043
20 | 1.4325 | 0.12346 | -0.0523 | 11.6029

## 45. Re 1M Mach 0.25 (1)
BIGFOIL.COM POLAR EXPORT
NACA63A615
NACA63A615 |  |  |  | Cl Max: | 1.605 | at alpha= | 10.5 | deg
JavaFoil+Calcfoil stall+Eppler ext transition |  |  |  | L/D Max: | 128.56 | at alpha= | 5 | deg
Re: | 1000000 |  |  | Cd Min: | 0.00671 | at alpha= | -3 | deg
Mach: | 0.25 |  |  | Cl=0 at alpha= | -4.8333 | deg
|  |  |  | @ Cl=0.1, Cd= | 0.0084835
|  |  |  | @ Cl=0.4, Cd= | 0.0068348
|  |  |  | @ Cl=0.6, Cd= | 0.0071871
alpha (deg) | Cl | Cd | Cm | Cl/Cd
-18 | -0.28 | 0.19014 | -0.04 | -1.471
-17.5 | -0.33 | 0.17957 | -0.04 | -1.84
-17 | -0.376 | 0.16776 | -0.041 | -2.24
-16.5 | -0.417 | 0.15439 | -0.041 | -2.699
-16 | -0.453 | 0.14438 | -0.042 | -3.14
-15.5 | -0.486 | 0.13226 | -0.043 | -3.671
-15 | -0.513 | 0.12236 | -0.045 | -4.192
-14.5 | -0.535 | 0.11767 | -0.046 | -4.545
-14 | -0.551 | 0.10594 | -0.047 | -5.201
-13.5 | -0.561 | 0.09976 | -0.049 | -5.627
-13 | -0.565 | 0.09373 | -0.05 | -6.03
-12.5 | -0.562 | 0.0851 | -0.046 | -6.599
-12 | -0.552 | 0.07932 | -0.045 | -6.965
-11.5 | -0.539 | 0.07436 | -0.047 | -7.243
-11 | -0.519 | 0.06987 | -0.049 | -7.428
-10.5 | -0.494 | 0.06523 | -0.05 | -7.575
-10 | -0.466 | 0.06059 | -0.055 | -7.684
-9.5 | -0.502 | 0.01699 | -0.1 | -29.536
-9 | -0.464 | 0.01446 | -0.102 | -32.112
-8.5 | -0.432 | 0.01135 | -0.108 | -38.028
-8 | -0.381 | 0.01058 | -0.11 | -36.032
-7.5 | -0.324 | 0.0102 | -0.111 | -31.77
-7 | -0.266 | 0.00986 | -0.111 | -26.936
-6.5 | -0.206 | 0.00954 | -0.112 | -21.585
-6 | -0.145 | 0.00929 | -0.113 | -15.61
-5.5 | -0.083 | 0.00909 | -0.114 | -9.175
-5 | -0.021 | 0.00888 | -0.115 | -2.375
-4.5 | 0.042 | 0.00864 | -0.116 | 4.823
-4 | 0.105 | 0.00847 | -0.116 | 12.374
-3.5 | 0.168 | 0.00672 | -0.117 | 25.029
-3 | 0.232 | 0.00671 | -0.118 | 34.504
-2.5 | 0.295 | 0.00671 | -0.119 | 44.008
-2 | 0.359 | 0.00679 | -0.12 | 52.942
-1.5 | 0.423 | 0.00686 | -0.121 | 61.575
-1 | 0.486 | 0.00697 | -0.121 | 69.723
-0.5 | 0.549 | 0.00709 | -0.122 | 77.482
0 | 0.612 | 0.00721 | -0.123 | 84.958
0.5 | 0.676 | 0.00738 | -0.124 | 91.608
1 | 0.739 | 0.00753 | -0.125 | 98.07
1.5 | 0.802 | 0.00773 | -0.125 | 103.741
2 | 0.861 | 0.00792 | -0.126 | 108.707
2.5 | 0.924 | 0.00814 | -0.127 | 113.458
3 | 0.986 | 0.00836 | -0.128 | 117.874
3.5 | 1.048 | 0.00864 | -0.128 | 121.336
4 | 1.109 | 0.00894 | -0.129 | 124.007
4.5 | 1.17 | 0.00931 | -0.13 | 125.683
5 | 1.223 | 0.00951 | -0.13 | 128.56
5.5 | 1.276 | 0.00993 | -0.13 | 128.515
6 | 1.328 | 0.01039 | -0.131 | 127.785
6.5 | 1.379 | 0.01101 | -0.131 | 125.18
7 | 1.427 | 0.01168 | -0.132 | 122.133
7.5 | 1.465 | 0.0183 | -0.132 | 80.054
8 | 1.504 | 0.01986 | -0.132 | 75.744
8.5 | 1.537 | 0.02162 | -0.132 | 71.069
9 | 1.563 | 0.0228 | -0.133 | 68.558
9.5 | 1.584 | 0.02398 | -0.133 | 66.053
10 | 1.598 | 0.02538 | -0.133 | 62.992
10.5 | 1.605 | 0.02658 | -0.134 | 60.396
11 | 1.604 | 0.02817 | -0.134 | 56.939
11.5 | 1.594 | 0.0298 | -0.134 | 53.487
12 | 1.566 | 0.03195 | -0.135 | 49.031
12.5 | 1.527 | 0.03423 | -0.135 | 44.608
13 | 1.47 | 0.03753 | -0.134 | 39.182
13.5 | 1.401 | 0.04157 | -0.133 | 33.711
14 | 1.316 | 0.04793 | -0.131 | 27.45
14.5 | 1.104 | 0.10113 | -0.097 | 10.912
15 | 1.003 | 0.12236 | -0.072 | 8.196
15.5 | 0.923 | 0.13483 | -0.065 | 6.847

## 46. Re 1M Mach 0.25 (2)
BIGFOIL.COM POLAR EXPORT
NACA63A615
NACA63A615 |  |  |  | Cl Max: | 1.4497 | at alpha= | 14.5 | deg
XFOIL ncrit=9 |  |  |  | L/D Max: | 124.574 | at alpha= | 6.5 | deg
Re: | 1000000 |  |  | Cd Min: | 0.19777 | at alpha= | -18.5 | deg
Mach: | 0.25 |  |  | Cl=0 at alpha= | -4.9815 | deg
|  |  |  | @ Cl=0.1, Cd= | 0.0079334
|  |  |  | @ Cl=0.4, Cd= | 0.0064647
|  |  |  | @ Cl=0.6, Cd= | 0.0068168
alpha (deg) | Cl | Cd | Cm | Cl/Cd
-18.5 | -0.4092 | 0.19777 | -0.038 | -2.0691
-18 | -0.3985 | 0.19059 | -0.0407 | -2.0909
-17.5 | -0.3905 | 0.18347 | -0.0427 | -2.1284
-17 | -0.3824 | 0.18148 | -0.0406 | -2.1071
-16.5 | -0.3667 | 0.17063 | -0.0472 | -2.1491
-16 | -0.3546 | 0.15822 | -0.0549 | -2.2412
-15.5 | -0.3398 | 0.14853 | -0.0607 | -2.2878
-15 | -0.3186 | 0.14117 | -0.0663 | -2.2569
-14.5 | -0.3034 | 0.13198 | -0.0727 | -2.2988
-13.5 | -0.6288 | 0.04703 | -0.1251 | -13.3702
-13 | -0.6189 | 0.0392 | -0.1343 | -15.7883
-12.5 | -0.6086 | 0.03258 | -0.1418 | -18.6802
-12 | -0.5855 | 0.02816 | -0.1468 | -20.7919
-11.5 | -0.5501 | 0.02409 | -0.1528 | -22.8352
-11 | -0.5186 | 0.02051 | -0.1551 | -25.2852
-10.5 | -0.4688 | 0.01861 | -0.1565 | -25.1908
-10 | -0.4305 | 0.01746 | -0.1542 | -24.6564
-9.5 | -0.3844 | 0.01603 | -0.1532 | -23.98
-9 | -0.3489 | 0.01443 | -0.15 | -24.1788
-8.5 | -0.3069 | 0.01342 | -0.1474 | -22.8689
-8 | -0.2607 | 0.01251 | -0.1455 | -20.8393
-7.5 | -0.2213 | 0.01177 | -0.1418 | -18.802
-7 | -0.1813 | 0.01083 | -0.1385 | -16.7405
-6.5 | -0.1353 | 0.01023 | -0.1361 | -13.2258
-6 | -0.0914 | 0.00976 | -0.133 | -9.3648
-5.5 | -0.0475 | 0.0092 | -0.1301 | -5.163
-5 | -0.0017 | 0.00879 | -0.1275 | -0.1934
-4.5 | 0.0442 | 0.0084 | -0.1249 | 5.2619
-4 | 0.0897 | 0.00804 | -0.1224 | 11.1567
-3.5 | 0.1332 | 0.00759 | -0.1195 | 17.5494
-3 | 0.1722 | 0.00695 | -0.1159 | 24.777
-2.5 | 0.2139 | 0.0065 | -0.1126 | 32.9077
-2 | 0.2615 | 0.0064 | -0.1104 | 40.8594
-1.5 | 0.3106 | 0.0064 | -0.1084 | 48.5312
-0.5 | 0.4073 | 0.00647 | -0.1042 | 62.9521
0 | 0.4552 | 0.00652 | -0.102 | 69.816
0.5 | 0.5013 | 0.00659 | -0.0994 | 76.0698
1 | 0.5473 | 0.00668 | -0.0968 | 81.9311
1.5 | 0.5945 | 0.0068 | -0.0945 | 87.4265
2 | 0.6436 | 0.00695 | -0.0927 | 92.6043
2.5 | 0.6956 | 0.0071 | -0.0915 | 97.9718
3 | 0.7477 | 0.00728 | -0.0904 | 102.706
3.5 | 0.7998 | 0.0075 | -0.0894 | 106.64
4 | 0.854 | 0.00775 | -0.0888 | 110.1935
4.5 | 0.9107 | 0.00802 | -0.0889 | 113.5536
5 | 0.9687 | 0.00837 | -0.0894 | 115.7348
5.5 | 1.0315 | 0.0087 | -0.0909 | 118.5632
6 | 1.1006 | 0.00915 | -0.094 | 120.2842
6.5 | 1.1984 | 0.00962 | -0.1037 | 124.5738
7 | 1.2262 | 0.01092 | -0.0984 | 112.2894
7.5 | 1.2419 | 0.01276 | -0.0918 | 97.3276
8 | 1.2581 | 0.01474 | -0.0856 | 85.3528
8.5 | 1.2742 | 0.01689 | -0.0799 | 75.4411
9 | 1.2923 | 0.01906 | -0.0749 | 67.8017
9.5 | 1.3115 | 0.02131 | -0.0703 | 61.5439
10 | 1.3314 | 0.02366 | -0.0661 | 56.2722
10.5 | 1.3507 | 0.02619 | -0.0623 | 51.5731
11 | 1.3702 | 0.02889 | -0.0588 | 47.4282
11.5 | 1.3875 | 0.03192 | -0.0555 | 43.468
12 | 1.4038 | 0.03521 | -0.0526 | 39.8694
12.5 | 1.4148 | 0.0391 | -0.0496 | 36.1841
13 | 1.4288 | 0.04295 | -0.0473 | 33.2666
13.5 | 1.4325 | 0.04793 | -0.0449 | 29.8873
14 | 1.4425 | 0.05252 | -0.0432 | 27.4657
14.5 | 1.4497 | 0.05757 | -0.0418 | 25.1815
15 | 1.4445 | 0.06416 | -0.0407 | 22.514
15.5 | 1.4399 | 0.07099 | -0.0402 | 20.2831
16 | 1.4437 | 0.07706 | -0.0401 | 18.7348
16.5 | 1.4374 | 0.08457 | -0.0405 | 16.9966
17 | 1.4253 | 0.09305 | -0.0416 | 15.3176
17.5 | 1.4119 | 0.10204 | -0.0435 | 13.8367
18 | 1.3918 | 0.11221 | -0.0462 | 12.4035
18.5 | 1.3776 | 0.12188 | -0.0494 | 11.3029
19 | 1.3658 | 0.1315 | -0.0531 | 10.3863
19.5 | 1.3484 | 0.14223 | -0.058 | 9.4804

## 47. Re 1M Mach 0.50 (1)
BIGFOIL.COM POLAR EXPORT
NACA63A615
NACA63A615 |  |  |  | Cl Max: | 1.546 | at alpha= | 7.5 | deg
JavaFoil+Calcfoil stall+Eppler ext transition |  |  |  | L/D Max: | 120.222 | at alpha= | 4.5 | deg
Re: | 1000000 |  |  | Cd Min: | 0.00715 | at alpha= | -3 | deg
Mach: | 0.5 |  |  | Cl=0 at alpha= | -4.8333 | deg
|  |  |  | @ Cl=0.1, Cd= | 0.0091451
|  |  |  | @ Cl=0.4, Cd= | 0.0072383
|  |  |  | @ Cl=0.6, Cd= | 0.0076265
alpha (deg) | Cl | Cd | Cm | Cl/Cd
-20 | -0.853 | 0.19559 | -0.056 | -4.363
-19.5 | -0.826 | 0.1882 | -0.057 | -4.389
-19 | -0.798 | 0.18281 | -0.057 | -4.368
-18.5 | -0.769 | 0.18057 | -0.056 | -4.261
-18 | -0.741 | 0.17698 | -0.055 | -4.187
-17.5 | -0.713 | 0.17062 | -0.055 | -4.181
-17 | -0.686 | 0.16707 | -0.056 | -4.104
-16.5 | -0.658 | 0.16274 | -0.056 | -4.044
-16 | -0.631 | 0.15344 | -0.057 | -4.109
-15.5 | -0.601 | 0.1488 | -0.054 | -4.039
-15 | -0.573 | 0.14344 | -0.054 | -3.995
-14.5 | -0.545 | 0.13603 | -0.055 | -4.008
-14 | -0.517 | 0.13305 | -0.055 | -3.889
-13.5 | -0.49 | 0.13179 | -0.056 | -3.715
-13 | -0.46 | 0.12141 | -0.052 | -3.792
-12.5 | -0.432 | 0.1149 | -0.053 | -3.764
-12 | -0.404 | 0.1115 | -0.053 | -3.627
-11.5 | -0.376 | 0.10824 | -0.053 | -3.477
-11 | -0.348 | 0.10235 | -0.049 | -3.396
-10.5 | -0.32 | 0.09744 | -0.049 | -3.279
-10 | -0.291 | 0.09133 | -0.05 | -3.192
-9.5 | -0.263 | 0.08699 | -0.05 | -3.027
-9 | -0.235 | 0.08104 | -0.052 | -2.903
-8.5 | -0.338 | 0.0594 | -0.05 | -5.685
-8 | -0.312 | 0.05343 | -0.052 | -5.844
-7.5 | -0.275 | 0.04903 | -0.057 | -5.601
-7 | -0.273 | 0.01341 | -0.119 | -20.349
-6.5 | -0.224 | 0.01077 | -0.125 | -20.781
-6 | -0.159 | 0.01029 | -0.126 | -15.457
-5.5 | -0.092 | 0.00982 | -0.127 | -9.373
-5 | -0.023 | 0.00961 | -0.128 | -2.434
-4.5 | 0.046 | 0.00932 | -0.129 | 4.969
-4 | 0.117 | 0.00909 | -0.13 | 12.848
-3.5 | 0.188 | 0.00881 | -0.131 | 21.288
-3 | 0.259 | 0.00715 | -0.132 | 36.187
-2.5 | 0.33 | 0.00718 | -0.133 | 45.917
-2 | 0.402 | 0.00724 | -0.134 | 55.462
-1.5 | 0.472 | 0.00737 | -0.135 | 64.064
-1 | 0.543 | 0.00749 | -0.136 | 72.576
-0.5 | 0.614 | 0.00766 | -0.137 | 80.127
0 | 0.685 | 0.00786 | -0.137 | 87.089
0.5 | 0.755 | 0.0081 | -0.138 | 93.312
1 | 0.826 | 0.00838 | -0.139 | 98.522
1.5 | 0.897 | 0.00866 | -0.14 | 103.538
2 | 0.96 | 0.00869 | -0.141 | 110.37
2.5 | 1.024 | 0.00916 | -0.141 | 111.763
3 | 1.09 | 0.00948 | -0.141 | 115.012
3.5 | 1.157 | 0.00985 | -0.142 | 117.501
4 | 1.223 | 0.01023 | -0.143 | 119.474
4.5 | 1.287 | 0.0107 | -0.143 | 120.222
5 | 1.348 | 0.01126 | -0.144 | 119.772
5.5 | 1.405 | 0.01199 | -0.145 | 117.211
6 | 1.457 | 0.01284 | -0.145 | 113.52
6.5 | 1.502 | 0.01385 | -0.146 | 108.492
7 | 1.525 | 0.02314 | -0.145 | 65.89
7.5 | 1.546 | 0.02573 | -0.145 | 60.081
8 | 1.538 | 0.02778 | -0.146 | 55.374
8.5 | 1.472 | 0.0303 | -0.146 | 48.571
9 | 0.922 | 0.0703 | -0.054 | 13.113
9.5 | 0.796 | 0.08565 | -0.056 | 9.291
10 | 0.823 | 0.08967 | -0.056 | 9.176
10.5 | 0.85 | 0.1013 | -0.061 | 8.394
11 | 0.877 | 0.105 | -0.062 | 8.355
11.5 | 0.905 | 0.11029 | -0.069 | 8.209
12 | 0.932 | 0.11452 | -0.069 | 8.139
12.5 | 0.961 | 0.12195 | -0.075 | 7.877

## 48. Re 1M Mach 0.50 (2)
BIGFOIL.COM POLAR EXPORT
NACA63A615
NACA63A615 |  |  |  | Cl Max: | 1.3478 | at alpha= | 12 | deg
XFOIL ncrit=9 |  |  |  | L/D Max: | 104.673 | at alpha= | 5.5 | deg
Re: | 1000000 |  |  | Cd Min: | 0.23648 | at alpha= | -20 | deg
Mach: | 0.5 |  |  | Cl=0 at alpha= | -4.8677 | deg
|  |  |  | @ Cl=0.1, Cd= | 0.0089298
|  |  |  | @ Cl=0.4, Cd= | 0.0069845
|  |  |  | @ Cl=0.6, Cd= | 0.0075947
alpha (deg) | Cl | Cd | Cm | Cl/Cd
-20 | -0.4593 | 0.23648 | -0.0317 | -1.9422
-19.5 | -0.4396 | 0.22988 | -0.0353 | -1.9123
-19 | -0.4216 | 0.22289 | -0.0386 | -1.8915
-18.5 | -0.4091 | 0.21446 | -0.042 | -1.9076
-18 | -0.4037 | 0.20828 | -0.0424 | -1.9383
-17 | -0.343 | 0.19134 | -0.0554 | -1.7926
-16.5 | -0.3156 | 0.18229 | -0.0624 | -1.7313
-15 | -0.2481 | 0.15189 | -0.0834 | -1.6334
-14.5 | -0.2155 | 0.1455 | -0.0897 | -1.4811
-14 | -0.2064 | 0.13371 | -0.0966 | -1.5436
-13.5 | -0.1868 | 0.12491 | -0.1028 | -1.4955
-13 | -0.1573 | 0.1187 | -0.1085 | -1.3252
-12.5 | -0.1538 | 0.10802 | -0.1143 | -1.4238
-12 | -0.1353 | 0.10057 | -0.1199 | -1.3453
-11.5 | -0.1307 | 0.0922 | -0.1242 | -1.4176
-11 | -0.1281 | 0.08245 | -0.1308 | -1.5537
-10.5 | -0.1461 | 0.07124 | -0.1368 | -2.0508
-10 | -0.2069 | 0.05238 | -0.1499 | -3.95
-9.5 | -0.2379 | 0.03906 | -0.1633 | -6.0906
-9 | -0.2463 | 0.03003 | -0.174 | -8.2018
-8.5 | -0.2403 | 0.02265 | -0.1826 | -10.6093
-8 | -0.2277 | 0.01894 | -0.1792 | -12.0222
-7.5 | -0.2073 | 0.01611 | -0.173 | -12.8678
-7 | -0.1748 | 0.0142 | -0.1668 | -12.3099
-6.5 | -0.1421 | 0.01257 | -0.1602 | -11.3047
-6 | -0.1017 | 0.01151 | -0.1545 | -8.8358
-5.5 | -0.0581 | 0.01068 | -0.1491 | -5.4401
-5 | -0.0131 | 0.00998 | -0.1441 | -1.3126
-4.5 | 0.0364 | 0.00951 | -0.1399 | 3.8275
-4 | 0.0849 | 0.00905 | -0.1357 | 9.3812
-3.5 | 0.1339 | 0.00866 | -0.1317 | 15.4619
-3 | 0.1799 | 0.00822 | -0.1273 | 21.8856
-2 | 0.2578 | 0.007 | -0.1162 | 36.8286
-1.5 | 0.3039 | 0.00692 | -0.1117 | 43.9162
-1 | 0.3531 | 0.00693 | -0.1078 | 50.9524
-0.5 | 0.4047 | 0.00699 | -0.1045 | 57.897
0 | 0.4578 | 0.00711 | -0.1016 | 64.3882
0.5 | 0.5121 | 0.00727 | -0.0991 | 70.4402
1 | 0.5671 | 0.00747 | -0.0967 | 75.917
2 | 0.6832 | 0.00791 | -0.0934 | 86.3717
2.5 | 0.7456 | 0.00815 | -0.0926 | 91.4847
3 | 0.8092 | 0.00844 | -0.0921 | 95.8768
3.5 | 0.8727 | 0.00878 | -0.0916 | 99.3964
4 | 0.9375 | 0.00917 | -0.0913 | 102.2356
4.5 | 1.0028 | 0.00962 | -0.0911 | 104.2412
5 | 1.0676 | 0.0102 | -0.0909 | 104.6667
5.5 | 1.1357 | 0.01085 | -0.0912 | 104.6728
6 | 1.1933 | 0.01174 | -0.0897 | 101.644
6.5 | 1.2416 | 0.01302 | -0.0869 | 95.361
7 | 1.2954 | 0.01542 | -0.0867 | 84.0078
7.5 | 1.2972 | 0.01877 | -0.0783 | 69.1103
8 | 1.2977 | 0.02261 | -0.0707 | 57.395
8.5 | 1.299 | 0.02688 | -0.0644 | 48.3259
9 | 1.3075 | 0.03111 | -0.0593 | 42.0283
9.5 | 1.3187 | 0.03548 | -0.055 | 37.1674
10 | 1.3291 | 0.04016 | -0.0511 | 33.0951
10.5 | 1.3397 | 0.04512 | -0.0477 | 29.6919
11 | 1.3458 | 0.05069 | -0.0446 | 26.5496
11.5 | 1.3476 | 0.05692 | -0.0421 | 23.6753
12 | 1.3478 | 0.06359 | -0.0401 | 21.1952
12.5 | 1.3406 | 0.07127 | -0.0389 | 18.8102
13 | 1.3303 | 0.07956 | -0.0382 | 16.7207
13.5 | 1.3184 | 0.08839 | -0.0383 | 14.9157
14 | 1.3031 | 0.09797 | -0.0394 | 13.301
14.5 | 1.282 | 0.10871 | -0.042 | 11.7928
15 | 1.2577 | 0.12043 | -0.0459 | 10.4434
15.5 | 1.2322 | 0.13299 | -0.0515 | 9.2654
16 | 1.2059 | 0.14653 | -0.0588 | 8.2297
16.5 | 1.1819 | 0.16056 | -0.0672 | 7.3611
17 | 1.1579 | 0.17542 | -0.0768 | 6.6007

## 49. Re 2M Mach 0.00 (1)
BIGFOIL.COM POLAR EXPORT
NACA63A615
NACA63A615 |  |  |  | Cl Max: | 1.65 | at alpha= | 11.5 | deg
JavaFoil+Calcfoil stall+Eppler ext transition |  |  |  | L/D Max: | 142.887 | at alpha= | 5 | deg
Re: | 2000000 |  |  | Cd Min: | 0.00605 | at alpha= | -2 | deg
Mach: | 0 |  |  | Cl=0 at alpha= | -4.8333 | deg
|  |  |  | @ Cl=0.1, Cd= | 0.0074358
|  |  |  | @ Cl=0.4, Cd= | 0.0061097
|  |  |  | @ Cl=0.6, Cd= | 0.0064226
alpha (deg) | Cl | Cd | Cm | Cl/Cd
-17.5 | -0.653 | 0.13807 | -0.046 | -4.732
-17 | -0.661 | 0.1298 | -0.047 | -5.093
-16.5 | -0.667 | 0.12249 | -0.048 | -5.443
-16 | -0.67 | 0.11595 | -0.049 | -5.781
-15.5 | -0.671 | 0.10907 | -0.051 | -6.155
-15 | -0.67 | 0.10288 | -0.052 | -6.51
-14.5 | -0.665 | 0.09682 | -0.053 | -6.87
-14 | -0.66 | 0.08818 | -0.057 | -7.481
-13.5 | -0.655 | 0.07589 | -0.063 | -8.626
-13 | -0.65 | 0.06285 | -0.07 | -10.349
-12.5 | -0.678 | 0.03128 | -0.086 | -21.685
-12 | -0.673 | 0.02181 | -0.091 | -30.845
-11.5 | -0.653 | 0.01783 | -0.094 | -36.611
-11 | -0.625 | 0.01534 | -0.096 | -40.77
-10.5 | -0.593 | 0.01353 | -0.097 | -43.826
-10 | -0.568 | 0.01043 | -0.102 | -54.47
-9.5 | -0.529 | 0.01009 | -0.104 | -52.417
-9 | -0.48 | 0.00965 | -0.105 | -49.74
-8.5 | -0.428 | 0.00929 | -0.105 | -46.045
-8 | -0.373 | 0.00906 | -0.106 | -41.152
-7.5 | -0.316 | 0.00874 | -0.107 | -36.171
-7 | -0.259 | 0.00853 | -0.108 | -30.311
-6.5 | -0.2 | 0.00832 | -0.109 | -24.06
-6 | -0.141 | 0.0082 | -0.109 | -17.168
-5.5 | -0.081 | 0.00802 | -0.11 | -10.093
-5 | -0.02 | 0.00784 | -0.111 | -2.609
-4.5 | 0.04 | 0.00761 | -0.112 | 5.31
-4 | 0.102 | 0.00743 | -0.113 | 13.662
-3.5 | 0.163 | 0.00609 | -0.114 | 26.769
-3 | 0.224 | 0.00606 | -0.114 | 37.037
-2.5 | 0.286 | 0.00606 | -0.115 | 47.197
-2 | 0.348 | 0.00605 | -0.116 | 57.46
-1.5 | 0.409 | 0.00612 | -0.117 | 66.862
-1 | 0.47 | 0.00621 | -0.118 | 75.782
-0.5 | 0.532 | 0.00631 | -0.118 | 84.337
0 | 0.593 | 0.00641 | -0.119 | 92.526
0.5 | 0.654 | 0.00652 | -0.12 | 100.274
1 | 0.715 | 0.00664 | -0.121 | 107.734
1.5 | 0.776 | 0.00678 | -0.121 | 114.545
2 | 0.834 | 0.00692 | -0.122 | 120.562
2.5 | 0.895 | 0.00709 | -0.123 | 126.235
3 | 0.955 | 0.00725 | -0.124 | 131.702
3.5 | 1.015 | 0.00747 | -0.124 | 135.954
4 | 1.075 | 0.00771 | -0.125 | 139.406
4.5 | 1.133 | 0.00801 | -0.126 | 141.564
5 | 1.191 | 0.00834 | -0.126 | 142.887
5.5 | 1.247 | 0.00875 | -0.127 | 142.544
6 | 1.302 | 0.00928 | -0.128 | 140.352
6.5 | 1.35 | 0.00961 | -0.128 | 140.373
7 | 1.392 | 0.01116 | -0.128 | 124.769
7.5 | 1.436 | 0.01315 | -0.128 | 109.187
8 | 1.476 | 0.01612 | -0.128 | 91.554
8.5 | 1.514 | 0.01772 | -0.129 | 85.407
9 | 1.548 | 0.01851 | -0.129 | 83.636
9.5 | 1.579 | 0.0194 | -0.13 | 81.391
10 | 1.605 | 0.02027 | -0.13 | 79.168
10.5 | 1.625 | 0.0213 | -0.131 | 76.306
11 | 1.639 | 0.02242 | -0.131 | 73.117
11.5 | 1.65 | 0.02324 | -0.131 | 70.973
12 | 1.65 | 0.0245 | -0.131 | 67.372
12.5 | 1.645 | 0.02589 | -0.132 | 63.519
13 | 1.633 | 0.02744 | -0.132 | 59.499
13.5 | 1.615 | 0.02902 | -0.132 | 55.653
14 | 1.592 | 0.03072 | -0.132 | 51.819
14.5 | 1.563 | 0.03296 | -0.133 | 47.411
15 | 1.527 | 0.03512 | -0.132 | 43.497
15.5 | 1.484 | 0.03853 | -0.132 | 38.524
16 | 1.441 | 0.04161 | -0.131 | 34.623
16.5 | 1.393 | 0.04541 | -0.131 | 30.688

## 50. Re 2M Mach 0.00 (2)
BIGFOIL.COM POLAR EXPORT
NACA63A615
NACA63A615 |  |  |  | Cl Max: | 1.63 | at alpha= | 18.5 | deg
XFOIL ncrit=9 |  |  |  | L/D Max: | 140.375 | at alpha= | 5.5 | deg
Re: | 2000000 |  |  | Cd Min: | 0.14724 | at alpha= | -20 | deg
Mach: | 0 |  |  | Cl=0 at alpha= | -4.8662 | deg
|  |  |  | @ Cl=0.1, Cd= | 0.0067659
|  |  |  | @ Cl=0.4, Cd= | 0.005312
|  |  |  | @ Cl=0.6, Cd= | 0.0055931
alpha (deg) | Cl | Cd | Cm | Cl/Cd
-20 | -0.6744 | 0.14724 | -0.0478 | -4.5803
-19.5 | -0.8066 | 0.11325 | -0.066 | -7.1223
-19 | -1.0566 | 0.06444 | -0.0945 | -16.3966
-18.5 | -1.1038 | 0.05174 | -0.1017 | -21.3336
-18 | -1.1317 | 0.04336 | -0.1051 | -26.1001
-17 | -1.1064 | 0.03169 | -0.1161 | -34.9132
-16.5 | -1.0735 | 0.02786 | -0.1213 | -38.5319
-16 | -1.0363 | 0.02488 | -0.1256 | -41.6519
-15.5 | -1.0013 | 0.02282 | -0.1275 | -43.8782
-15 | -0.9675 | 0.02106 | -0.1286 | -45.9402
-14.5 | -0.9446 | 0.01875 | -0.1285 | -50.3787
-14 | -0.902 | 0.01785 | -0.1283 | -50.5322
-13.5 | -0.8606 | 0.01702 | -0.1275 | -50.564
-13 | -0.8124 | 0.01628 | -0.1275 | -49.9017
-12.5 | -0.757 | 0.01557 | -0.1291 | -48.6191
-12 | -0.7126 | 0.0142 | -0.1289 | -50.1831
-11.5 | -0.6553 | 0.01339 | -0.1307 | -48.9395
-11 | -0.5946 | 0.01267 | -0.1329 | -46.9298
-10.5 | -0.5443 | 0.01214 | -0.1327 | -44.8353
-10 | -0.4892 | 0.01167 | -0.1333 | -41.9195
-9.5 | -0.4402 | 0.0108 | -0.1329 | -40.7593
-9 | -0.3927 | 0.01021 | -0.1319 | -38.4623
-8.5 | -0.3418 | 0.00974 | -0.1314 | -35.0924
-8 | -0.2948 | 0.0093 | -0.1299 | -31.6989
-7.5 | -0.2458 | 0.00893 | -0.1288 | -27.5252
-7 | -0.2 | 0.00844 | -0.127 | -23.6967
-6.5 | -0.1535 | 0.00809 | -0.1252 | -18.974
-6 | -0.106 | 0.00784 | -0.1236 | -13.5204
-5.5 | -0.0595 | 0.00756 | -0.1218 | -7.8704
-5 | -0.0125 | 0.00733 | -0.12 | -1.7053
-4.5 | 0.0342 | 0.0071 | -0.1182 | 4.8169
-4 | 0.0806 | 0.00688 | -0.1164 | 11.7151
-3.5 | 0.1265 | 0.00661 | -0.1144 | 19.1377
-3 | 0.1708 | 0.00626 | -0.1121 | 27.2843
-2.5 | 0.2126 | 0.00585 | -0.1094 | 36.3419
-2 | 0.253 | 0.00544 | -0.1063 | 46.5074
-1.5 | 0.299 | 0.00532 | -0.1043 | 56.203
-1 | 0.3473 | 0.00532 | -0.1027 | 65.282
-0.5 | 0.3953 | 0.00531 | -0.101 | 74.4444
0 | 0.4419 | 0.00533 | -0.099 | 82.9081
0.5 | 0.4894 | 0.00539 | -0.0972 | 90.7978
1 | 0.5382 | 0.00546 | -0.0958 | 98.5714
1.5 | 0.5889 | 0.00557 | -0.0949 | 105.7271
2 | 0.6417 | 0.00568 | -0.0944 | 112.9754
2.5 | 0.6942 | 0.00585 | -0.0939 | 118.6667
3 | 0.7494 | 0.00601 | -0.094 | 124.6922
3.5 | 0.8059 | 0.00621 | -0.0945 | 129.7746
4 | 0.8641 | 0.00645 | -0.0955 | 133.969
4.5 | 0.9244 | 0.0067 | -0.097 | 137.9701
5 | 0.9875 | 0.00704 | -0.0992 | 140.2699
5.5 | 1.0486 | 0.00747 | -0.1011 | 140.3748
6 | 1.0997 | 0.00803 | -0.1009 | 136.9489
6.5 | 1.135 | 0.00916 | -0.0979 | 123.9083
7 | 1.1697 | 0.01028 | -0.0949 | 113.784
7.5 | 1.2055 | 0.01141 | -0.0925 | 105.6529
8 | 1.2549 | 0.01272 | -0.0932 | 98.6557
8.5 | 1.2833 | 0.01395 | -0.0893 | 91.9928
9 | 1.311 | 0.01526 | -0.0855 | 85.9109
9.5 | 1.3404 | 0.01653 | -0.0821 | 81.0889
10 | 1.3696 | 0.01787 | -0.0789 | 76.6424
10.5 | 1.3966 | 0.01937 | -0.0756 | 72.1012
11 | 1.4232 | 0.02097 | -0.0724 | 67.8684
11.5 | 1.4473 | 0.02277 | -0.0692 | 63.5617
12 | 1.4711 | 0.02467 | -0.0662 | 59.6311
12.5 | 1.4937 | 0.02676 | -0.0633 | 55.8184
13 | 1.5122 | 0.02925 | -0.0602 | 51.6991
13.5 | 1.5347 | 0.03156 | -0.0579 | 48.628
14 | 1.553 | 0.03432 | -0.0555 | 45.2506
14.5 | 1.5671 | 0.03755 | -0.0531 | 41.7337
15 | 1.5837 | 0.04071 | -0.0512 | 38.902
15.5 | 1.5975 | 0.04423 | -0.0494 | 36.118
16 | 1.6092 | 0.04806 | -0.0478 | 33.4831
16.5 | 1.6187 | 0.05227 | -0.0465 | 30.9681
17 | 1.6199 | 0.05748 | -0.0452 | 28.182
17.5 | 1.6198 | 0.06308 | -0.0443 | 25.6785
18 | 1.6276 | 0.0679 | -0.044 | 23.9705
18.5 | 1.63 | 0.07344 | -0.0438 | 22.195
19 | 1.6293 | 0.07957 | -0.0441 | 20.4763
19.5 | 1.6239 | 0.08643 | -0.0447 | 18.7886
20 | 1.6175 | 0.09357 | -0.0457 | 17.2865

## 51. Re 2M Mach 0.10 (1)
BIGFOIL.COM POLAR EXPORT
NACA63A615
NACA63A615 |  |  |  | Cl Max: | 1.645 | at alpha= | 11.5 | deg
JavaFoil+Calcfoil stall+Eppler ext transition |  |  |  | L/D Max: | 142.827 | at alpha= | 5 | deg
Re: | 2000000 |  |  | Cd Min: | 0.00605 | at alpha= | -2.5 | deg
Mach: | 0.1 |  |  | Cl=0 at alpha= | -4.8307 | deg
|  |  |  | @ Cl=0.1, Cd= | 0.0074562
|  |  |  | @ Cl=0.4, Cd= | 0.0061192
|  |  |  | @ Cl=0.6, Cd= | 0.0064372
alpha (deg) | Cl | Cd | Cm | Cl/Cd
-17 | -0.633 | 0.13249 | -0.047 | -4.777
-16.5 | -0.642 | 0.12559 | -0.048 | -5.11
-16 | -0.648 | 0.11755 | -0.049 | -5.515
-15.5 | -0.652 | 0.11143 | -0.05 | -5.855
-15 | -0.653 | 0.10521 | -0.051 | -6.211
-14.5 | -0.651 | 0.09828 | -0.053 | -6.629
-14 | -0.647 | 0.09177 | -0.054 | -7.045
-13.5 | -0.643 | 0.07934 | -0.061 | -8.105
-13 | -0.639 | 0.06728 | -0.068 | -9.496
-12.5 | -0.639 | 0.05086 | -0.077 | -12.569
-12 | -0.663 | 0.02453 | -0.09 | -27.008
-11.5 | -0.648 | 0.01869 | -0.094 | -34.682
-11 | -0.623 | 0.01581 | -0.096 | -39.391
-10.5 | -0.591 | 0.01396 | -0.098 | -42.36
-10 | -0.568 | 0.01062 | -0.102 | -53.457
-9.5 | -0.53 | 0.01013 | -0.104 | -52.326
-9 | -0.481 | 0.00975 | -0.105 | -49.351
-8.5 | -0.429 | 0.00939 | -0.106 | -45.713
-8 | -0.374 | 0.00908 | -0.107 | -41.179
-7.5 | -0.317 | 0.00884 | -0.108 | -35.926
-7 | -0.26 | 0.00857 | -0.108 | -30.299
-6.5 | -0.201 | 0.00834 | -0.109 | -24.087
-6 | -0.141 | 0.00821 | -0.11 | -17.224
-5.5 | -0.081 | 0.00803 | -0.111 | -10.128
-5 | -0.021 | 0.00785 | -0.112 | -2.618
-4.5 | 0.041 | 0.00764 | -0.112 | 5.316
-4 | 0.102 | 0.00745 | -0.113 | 13.703
-3.5 | 0.164 | 0.0061 | -0.114 | 26.85
-3 | 0.226 | 0.00607 | -0.115 | 37.149
-2.5 | 0.287 | 0.00605 | -0.116 | 47.475
-2 | 0.35 | 0.00607 | -0.117 | 57.628
-1.5 | 0.411 | 0.00613 | -0.117 | 67.079
-1 | 0.473 | 0.00622 | -0.118 | 76.009
-0.5 | 0.534 | 0.00632 | -0.119 | 84.624
0 | 0.596 | 0.00643 | -0.12 | 92.744
0.5 | 0.657 | 0.00654 | -0.12 | 100.51
1 | 0.719 | 0.00666 | -0.121 | 107.985
1.5 | 0.78 | 0.0068 | -0.122 | 114.763
2 | 0.838 | 0.00696 | -0.123 | 120.389
2.5 | 0.899 | 0.00711 | -0.123 | 126.398
3 | 0.96 | 0.00731 | -0.124 | 131.278
3.5 | 1.02 | 0.00748 | -0.125 | 136.347
4 | 1.08 | 0.00774 | -0.126 | 139.469
4.5 | 1.139 | 0.00805 | -0.126 | 141.564
5 | 1.197 | 0.00838 | -0.127 | 142.827
5.5 | 1.253 | 0.00884 | -0.128 | 141.77
6 | 1.308 | 0.00938 | -0.129 | 139.436
6.5 | 1.354 | 0.00969 | -0.129 | 139.669
7 | 1.397 | 0.01132 | -0.129 | 123.492
7.5 | 1.441 | 0.01365 | -0.129 | 105.601
8 | 1.481 | 0.01626 | -0.129 | 91.106
8.5 | 1.518 | 0.01791 | -0.129 | 84.8
9 | 1.552 | 0.01875 | -0.13 | 82.775
9.5 | 1.582 | 0.01965 | -0.13 | 80.502
10 | 1.606 | 0.02052 | -0.131 | 78.28
10.5 | 1.624 | 0.0217 | -0.131 | 74.862
11 | 1.637 | 0.02277 | -0.131 | 71.89
11.5 | 1.645 | 0.02363 | -0.132 | 69.617
12 | 1.643 | 0.02495 | -0.132 | 65.854
12.5 | 1.633 | 0.02633 | -0.132 | 62.033
13 | 1.617 | 0.02798 | -0.133 | 57.816
13.5 | 1.595 | 0.02969 | -0.133 | 53.732
14 | 1.566 | 0.03168 | -0.133 | 49.45
14.5 | 1.531 | 0.0342 | -0.133 | 44.754
15 | 1.488 | 0.03671 | -0.133 | 40.541
15.5 | 1.44 | 0.04009 | -0.132 | 35.933
16 | 1.392 | 0.04326 | -0.132 | 32.169
16.5 | 1.334 | 0.04895 | -0.13 | 27.261

## 52. Re 2M Mach 0.10 (2)
BIGFOIL.COM POLAR EXPORT
NACA63A615
NACA63A615 |  |  |  | Cl Max: | 1.6177 | at alpha= | 18.5 | deg
XFOIL ncrit=9 |  |  |  | L/D Max: | 140.339 | at alpha= | 5 | deg
Re: | 2000000 |  |  | Cd Min: | 0.14331 | at alpha= | -19.5 | deg
Mach: | 0.1 |  |  | Cl=0 at alpha= | -4.8614 | deg
|  |  |  | @ Cl=0.1, Cd= | 0.0067688
|  |  |  | @ Cl=0.4, Cd= | 0.0053323
|  |  |  | @ Cl=0.6, Cd= | 0.0056253
alpha (deg) | Cl | Cd | Cm | Cl/Cd
-19.5 | -0.6598 | 0.14331 | -0.051 | -4.604
-19 | -0.8074 | 0.10731 | -0.0705 | -7.524
-18.5 | -1.0287 | 0.06419 | -0.096 | -16.0259
-18 | -1.0801 | 0.05124 | -0.1031 | -21.0792
-17.5 | -1.0991 | 0.0427 | -0.1085 | -25.74
-17 | -1.0821 | 0.03616 | -0.1161 | -29.9253
-16.5 | -1.0667 | 0.03057 | -0.1213 | -34.8937
-16 | -1.0332 | 0.02664 | -0.1267 | -38.7838
-15.5 | -0.9996 | 0.02424 | -0.1288 | -41.2376
-15 | -0.9656 | 0.02231 | -0.1299 | -43.281
-14.5 | -0.9364 | 0.02001 | -0.1313 | -46.7966
-14 | -0.904 | 0.0184 | -0.1307 | -49.1304
-13.5 | -0.8619 | 0.01749 | -0.13 | -49.2796
-13 | -0.8168 | 0.01671 | -0.1294 | -48.8809
-12.5 | -0.7622 | 0.01588 | -0.1307 | -47.9975
-12 | -0.7148 | 0.01492 | -0.1305 | -47.9088
-11.5 | -0.6608 | 0.01367 | -0.1319 | -48.3394
-11 | -0.599 | 0.01291 | -0.1343 | -46.3981
-10.5 | -0.548 | 0.01233 | -0.134 | -44.4444
-10 | -0.4921 | 0.01183 | -0.1346 | -41.5976
-9.5 | -0.4423 | 0.011 | -0.1343 | -40.2091
-9 | -0.3949 | 0.01033 | -0.1331 | -38.2285
-8.5 | -0.3441 | 0.00984 | -0.1324 | -34.9695
-8 | -0.2967 | 0.00938 | -0.1309 | -31.6311
-7.5 | -0.2477 | 0.00898 | -0.1297 | -27.5835
-7 | -0.2014 | 0.0085 | -0.1279 | -23.6941
-6.5 | -0.1548 | 0.00813 | -0.126 | -19.0406
-6 | -0.1071 | 0.00787 | -0.1243 | -13.6086
-5.5 | -0.0604 | 0.00759 | -0.1224 | -7.9578
-5 | -0.013 | 0.00736 | -0.1207 | -1.7663
-4.5 | 0.0339 | 0.00712 | -0.1188 | 4.7612
-4 | 0.0806 | 0.0069 | -0.1169 | 11.6812
-3 | 0.1708 | 0.00629 | -0.1125 | 27.1542
-2.5 | 0.2129 | 0.00588 | -0.1098 | 36.2075
-2 | 0.2534 | 0.00546 | -0.1066 | 46.4103
-1.5 | 0.2996 | 0.00534 | -0.1046 | 56.1049
-1 | 0.3474 | 0.00534 | -0.1028 | 65.0562
-0.5 | 0.3946 | 0.00533 | -0.1009 | 74.0338
0 | 0.4418 | 0.00535 | -0.0989 | 82.5794
0.5 | 0.49 | 0.0054 | -0.0973 | 90.7407
1 | 0.5396 | 0.00548 | -0.0959 | 98.4672
1.5 | 0.5904 | 0.0056 | -0.0949 | 105.4286
2.5 | 0.6968 | 0.00588 | -0.094 | 118.5034
3 | 0.7525 | 0.00605 | -0.0942 | 124.3802
3.5 | 0.8096 | 0.00626 | -0.0948 | 129.3291
4 | 0.8687 | 0.00648 | -0.0958 | 134.0586
4.5 | 0.9294 | 0.00674 | -0.0973 | 137.8932
5 | 0.9936 | 0.00708 | -0.0997 | 140.339
5.5 | 1.0537 | 0.00752 | -0.1013 | 140.1197
6 | 1.1046 | 0.00809 | -0.1009 | 136.5389
6.5 | 1.1389 | 0.00927 | -0.0976 | 122.8587
7 | 1.173 | 0.0104 | -0.0944 | 112.7885
7.5 | 1.2082 | 0.01157 | -0.0918 | 104.4252
8 | 1.2576 | 0.0129 | -0.0925 | 97.4884
8.5 | 1.2853 | 0.01419 | -0.0884 | 90.5779
9 | 1.3125 | 0.01557 | -0.0845 | 84.2967
9.5 | 1.3426 | 0.01685 | -0.0811 | 79.6795
10 | 1.3711 | 0.01827 | -0.0778 | 75.0465
10.5 | 1.3975 | 0.01987 | -0.0744 | 70.3322
11 | 1.4238 | 0.02154 | -0.0711 | 66.1003
11.5 | 1.4483 | 0.02339 | -0.0679 | 61.9196
12 | 1.4707 | 0.02546 | -0.0647 | 57.7651
12.5 | 1.4934 | 0.02762 | -0.0619 | 54.0695
13 | 1.5122 | 0.0302 | -0.0589 | 50.0728
13.5 | 1.534 | 0.03267 | -0.0566 | 46.9544
14 | 1.5509 | 0.03565 | -0.0541 | 43.5035
14.5 | 1.5628 | 0.0392 | -0.0516 | 39.8673
15 | 1.5816 | 0.04228 | -0.0499 | 37.4078
15.5 | 1.5936 | 0.04608 | -0.0481 | 34.5833
16 | 1.6034 | 0.05025 | -0.0465 | 31.9085
16.5 | 1.6112 | 0.05477 | -0.0452 | 29.4176
17 | 1.6058 | 0.06089 | -0.0439 | 26.3721
17.5 | 1.6126 | 0.06588 | -0.0434 | 24.4778
18 | 1.6175 | 0.07116 | -0.0431 | 22.7305
18.5 | 1.6177 | 0.07718 | -0.0431 | 20.9601
19 | 1.6151 | 0.08373 | -0.0436 | 19.2894
19.5 | 1.6062 | 0.09121 | -0.0445 | 17.6099
20 | 1.5953 | 0.09922 | -0.046 | 16.0784

## 53. Re 2M Mach 0.25 (1)
BIGFOIL.COM POLAR EXPORT
NACA63A615
NACA63A615 |  |  |  | Cl Max: | 1.611 | at alpha= | 10.5 | deg
JavaFoil+Calcfoil stall+Eppler ext transition |  |  |  | L/D Max: | 145.539 | at alpha= | 5.5 | deg
Re: | 2000000 |  |  | Cd Min: | 0.00613 | at alpha= | -2.5 | deg
Mach: | 0.25 |  |  | Cl=0 at alpha= | -4.8333 | deg
|  |  |  | @ Cl=0.1, Cd= | 0.0076235
|  |  |  | @ Cl=0.4, Cd= | 0.0061956
|  |  |  | @ Cl=0.6, Cd= | 0.0065171
alpha (deg) | Cl | Cd | Cm | Cl/Cd
-16 | -0.454 | 0.13259 | -0.045 | -3.425
-15.5 | -0.486 | 0.12532 | -0.046 | -3.88
-15 | -0.514 | 0.11567 | -0.047 | -4.44
-14.5 | -0.535 | 0.10865 | -0.048 | -4.927
-14 | -0.552 | 0.10105 | -0.051 | -5.466
-13.5 | -0.563 | 0.0935 | -0.052 | -6.017
-13 | -0.567 | 0.08841 | -0.053 | -6.411
-12.5 | -0.566 | 0.07843 | -0.056 | -7.214
-12 | -0.559 | 0.07161 | -0.06 | -7.81
-11.5 | -0.553 | 0.0614 | -0.068 | -9
-11 | -0.593 | 0.02256 | -0.094 | -26.281
-10.5 | -0.578 | 0.01685 | -0.098 | -34.294
-10 | -0.549 | 0.01443 | -0.101 | -38.066
-9.5 | -0.526 | 0.01132 | -0.105 | -46.483
-9 | -0.487 | 0.01026 | -0.108 | -47.508
-8.5 | -0.437 | 0.00978 | -0.109 | -44.66
-8 | -0.381 | 0.00934 | -0.11 | -40.825
-7.5 | -0.324 | 0.00901 | -0.111 | -35.971
-7 | -0.266 | 0.00879 | -0.111 | -30.226
-6.5 | -0.206 | 0.00855 | -0.112 | -24.069
-6 | -0.145 | 0.00836 | -0.113 | -17.35
-5.5 | -0.083 | 0.00818 | -0.114 | -10.198
-5 | -0.021 | 0.008 | -0.115 | -2.637
-4.5 | 0.042 | 0.00778 | -0.116 | 5.358
-4 | 0.105 | 0.00761 | -0.116 | 13.778
-3.5 | 0.168 | 0.00617 | -0.117 | 27.233
-3 | 0.232 | 0.00615 | -0.118 | 37.692
-2.5 | 0.295 | 0.00613 | -0.119 | 48.179
-2 | 0.359 | 0.00617 | -0.12 | 58.264
-1.5 | 0.423 | 0.00621 | -0.121 | 68.018
-1 | 0.486 | 0.00632 | -0.121 | 76.91
-0.5 | 0.549 | 0.00642 | -0.122 | 85.554
0 | 0.612 | 0.00654 | -0.123 | 93.684
0.5 | 0.676 | 0.00667 | -0.124 | 101.34
1 | 0.739 | 0.00678 | -0.125 | 108.947
1.5 | 0.802 | 0.00696 | -0.125 | 115.197
2 | 0.861 | 0.00711 | -0.126 | 121.071
2.5 | 0.924 | 0.00731 | -0.127 | 126.435
3 | 0.986 | 0.00749 | -0.128 | 131.607
3.5 | 1.048 | 0.00771 | -0.128 | 135.906
4 | 1.109 | 0.00802 | -0.129 | 138.347
4.5 | 1.17 | 0.00835 | -0.13 | 140.116
5 | 1.229 | 0.00874 | -0.131 | 140.676
5.5 | 1.284 | 0.00882 | -0.131 | 145.539
6 | 1.334 | 0.00959 | -0.131 | 139.164
6.5 | 1.382 | 0.01019 | -0.132 | 135.732
7 | 1.427 | 0.01228 | -0.132 | 116.236
7.5 | 1.469 | 0.01605 | -0.132 | 91.521
8 | 1.508 | 0.01748 | -0.132 | 86.298
8.5 | 1.542 | 0.01904 | -0.133 | 80.963
9 | 1.57 | 0.02006 | -0.133 | 78.26
9.5 | 1.592 | 0.02109 | -0.134 | 75.468
10 | 1.605 | 0.02235 | -0.134 | 71.803
10.5 | 1.611 | 0.02361 | -0.134 | 68.208
11 | 1.609 | 0.0249 | -0.135 | 64.632
11.5 | 1.599 | 0.02605 | -0.135 | 61.406
12 | 1.572 | 0.02783 | -0.135 | 56.496
12.5 | 1.533 | 0.02984 | -0.135 | 51.382
13 | 1.483 | 0.03226 | -0.135 | 45.961
13.5 | 1.419 | 0.0349 | -0.135 | 40.668
14 | 1.341 | 0.03883 | -0.134 | 34.524
14.5 | 1.249 | 0.04466 | -0.133 | 27.974
15 | 1.139 | 0.05571 | -0.128 | 20.44
15.5 | 0.946 | 0.11357 | -0.094 | 8.326

## 54. Re 2M Mach 0.25 (2)
BIGFOIL.COM POLAR EXPORT
NACA63A615
NACA63A615 |  |  |  | Cl Max: | 1.5628 | at alpha= | 15.5 | deg
XFOIL ncrit=9 |  |  |  | L/D Max: | 139.455 | at alpha= | 5 | deg
Re: | 2000000 |  |  | Cd Min: | 0.2164 | at alpha= | -20 | deg
Mach: | 0.25 |  |  | Cl=0 at alpha= | -4.8268 | deg
|  |  |  | @ Cl=0.1, Cd= | 0.0069441
|  |  |  | @ Cl=0.4, Cd= | 0.0054076
|  |  |  | @ Cl=0.6, Cd= | 0.0057178
alpha (deg) | Cl | Cd | Cm | Cl/Cd
-20 | -0.4533 | 0.2164 | -0.0271 | -2.0947
-18.5 | -0.4145 | 0.19565 | -0.0364 | -2.1186
-18 | -0.4092 | 0.1867 | -0.0391 | -2.1918
-17.5 | -0.4024 | 0.17618 | -0.0439 | -2.284
-16.5 | -0.7347 | 0.08709 | -0.0896 | -8.4361
-16 | -0.8484 | 0.05993 | -0.1099 | -14.1565
-15.5 | -0.8869 | 0.04463 | -0.1246 | -19.8723
-15 | -0.8972 | 0.03535 | -0.1333 | -25.3805
-14.5 | -0.8956 | 0.02938 | -0.1372 | -30.4833
-14 | -0.8616 | 0.02674 | -0.1387 | -32.2214
-13.5 | -0.8432 | 0.02288 | -0.1406 | -36.8531
-13 | -0.8152 | 0.02005 | -0.1418 | -40.6584
-12.5 | -0.7731 | 0.01862 | -0.1414 | -41.5199
-12 | -0.7293 | 0.0175 | -0.1401 | -41.6743
-11.5 | -0.6789 | 0.01638 | -0.1397 | -41.4469
-11 | -0.6232 | 0.01462 | -0.1412 | -42.6265
-10.5 | -0.5665 | 0.01372 | -0.1415 | -41.2901
-10 | -0.5057 | 0.01293 | -0.1425 | -39.1106
-9.5 | -0.4517 | 0.01234 | -0.1418 | -36.6045
-9 | -0.4046 | 0.01116 | -0.1403 | -36.2545
-8.5 | -0.3554 | 0.01044 | -0.1387 | -34.0421
-8 | -0.3058 | 0.00986 | -0.137 | -31.0142
-7.5 | -0.2572 | 0.00933 | -0.1349 | -27.567
-7 | -0.2075 | 0.00891 | -0.1331 | -23.2884
-6.5 | -0.1619 | 0.00838 | -0.1305 | -19.3198
-6 | -0.114 | 0.00807 | -0.1282 | -14.1264
-5.5 | -0.0655 | 0.0078 | -0.1261 | -8.3974
-5 | -0.0168 | 0.00754 | -0.1241 | -2.2281
-4.5 | 0.0317 | 0.00729 | -0.122 | 4.3484
-4 | 0.08 | 0.00705 | -0.12 | 11.3475
-3.5 | 0.1272 | 0.0068 | -0.1177 | 18.7059
-3 | 0.1721 | 0.00649 | -0.115 | 26.5177
-2.5 | 0.2139 | 0.00609 | -0.1117 | 35.1232
-2 | 0.2539 | 0.00561 | -0.1081 | 45.2585
-1.5 | 0.3 | 0.00543 | -0.1056 | 55.2486
-1 | 0.3471 | 0.0054 | -0.1032 | 64.2778
-0.5 | 0.3938 | 0.0054 | -0.1008 | 72.9259
0 | 0.4427 | 0.00546 | -0.0988 | 81.0806
1 | 0.5464 | 0.00562 | -0.0963 | 97.2242
1.5 | 0.6012 | 0.00572 | -0.0957 | 105.1049
2 | 0.6566 | 0.00586 | -0.0953 | 112.0478
2.5 | 0.713 | 0.00604 | -0.0952 | 118.0464
3 | 0.7714 | 0.00622 | -0.0955 | 124.0193
3.5 | 0.8317 | 0.00643 | -0.0963 | 129.3468
4 | 0.8933 | 0.00668 | -0.0974 | 133.7275
4.5 | 0.9557 | 0.00701 | -0.0988 | 136.3338
5 | 1.0236 | 0.00734 | -0.1014 | 139.455
6 | 1.1302 | 0.00845 | -0.1005 | 133.7515
6.5 | 1.1591 | 0.00986 | -0.0959 | 117.5558
7 | 1.1911 | 0.01114 | -0.092 | 106.921
7.5 | 1.2219 | 0.01256 | -0.0882 | 97.285
8 | 1.2703 | 0.01412 | -0.0884 | 89.9646
8.5 | 1.2979 | 0.01561 | -0.084 | 83.1454
9 | 1.3233 | 0.01729 | -0.0797 | 76.5356
9.5 | 1.3514 | 0.01893 | -0.0758 | 71.3893
10 | 1.3789 | 0.02068 | -0.0722 | 66.6779
10.5 | 1.4034 | 0.0227 | -0.0684 | 61.8238
11 | 1.4264 | 0.02493 | -0.0647 | 57.2162
11.5 | 1.4495 | 0.02731 | -0.0614 | 53.0758
12 | 1.4717 | 0.02988 | -0.0583 | 49.2537
12.5 | 1.4879 | 0.03307 | -0.055 | 44.9924
13 | 1.5086 | 0.03606 | -0.0524 | 41.8358
13.5 | 1.5241 | 0.03961 | -0.0498 | 38.4777
14 | 1.5348 | 0.04376 | -0.0473 | 35.0731
14.5 | 1.5479 | 0.04786 | -0.0453 | 32.3422
15 | 1.5601 | 0.05219 | -0.0437 | 29.8927
15.5 | 1.5628 | 0.05764 | -0.0421 | 27.1131
16 | 1.5569 | 0.06424 | -0.041 | 24.2357
16.5 | 1.56 | 0.07009 | -0.0404 | 22.2571
17 | 1.554 | 0.07721 | -0.0402 | 20.1269
17.5 | 1.5512 | 0.08418 | -0.0406 | 18.4272
18 | 1.5452 | 0.09169 | -0.0414 | 16.8524
18.5 | 1.5301 | 0.10068 | -0.0431 | 15.1977
19 | 1.5122 | 0.11029 | -0.0456 | 13.7111
19.5 | 1.482 | 0.1221 | -0.0497 | 12.1376
20 | 1.4561 | 0.13367 | -0.0545 | 10.8932

## 55. Re 2M Mach 0.50 (1)
BIGFOIL.COM POLAR EXPORT
NACA63A615
NACA63A615 |  |  |  | Cl Max: | 1.55 | at alpha= | 7.5 | deg
JavaFoil+Calcfoil stall+Eppler ext transition |  |  |  | L/D Max: | 132.874 | at alpha= | 4 | deg
Re: | 2000000 |  |  | Cd Min: | 0.00652 | at alpha= | -3 | deg
Mach: | 0.5 |  |  | Cl=0 at alpha= | -4.8333 | deg
|  |  |  | @ Cl=0.1, Cd= | 0.0081999
|  |  |  | @ Cl=0.4, Cd= | 0.0065492
|  |  |  | @ Cl=0.6, Cd= | 0.0068724
alpha (deg) | Cl | Cd | Cm | Cl/Cd
-20 | -0.854 | 0.1742 | -0.057 | -4.901
-19.5 | -0.826 | 0.17032 | -0.057 | -4.852
-19 | -0.799 | 0.16387 | -0.057 | -4.874
-18.5 | -0.771 | 0.16384 | -0.057 | -4.705
-18 | -0.742 | 0.15909 | -0.056 | -4.662
-17.5 | -0.714 | 0.15276 | -0.056 | -4.672
-17 | -0.686 | 0.14946 | -0.056 | -4.589
-16.5 | -0.658 | 0.14515 | -0.056 | -4.535
-16 | -0.631 | 0.13732 | -0.058 | -4.596
-15.5 | -0.601 | 0.13215 | -0.055 | -4.552
-15 | -0.573 | 0.12784 | -0.055 | -4.484
-14.5 | -0.545 | 0.12099 | -0.055 | -4.508
-14 | -0.518 | 0.1183 | -0.056 | -4.375
-13.5 | -0.49 | 0.11585 | -0.057 | -4.229
-13 | -0.461 | 0.10787 | -0.053 | -4.27
-12.5 | -0.433 | 0.10375 | -0.054 | -4.17
-12 | -0.405 | 0.09866 | -0.054 | -4.101
-11.5 | -0.377 | 0.09567 | -0.054 | -3.936
-11 | -0.348 | 0.0906 | -0.051 | -3.839
-10.5 | -0.32 | 0.08784 | -0.051 | -3.64
-10 | -0.292 | 0.06853 | -0.053 | -4.258
-9.5 | -0.264 | 0.06307 | -0.054 | -4.181
-9 | -0.235 | 0.07338 | -0.053 | -3.207
-8.5 | -0.338 | 0.05568 | -0.052 | -6.068
-8 | -0.314 | 0.05046 | -0.062 | -6.217
-7.5 | -0.326 | 0.01295 | -0.118 | -25.199
-7 | -0.285 | 0.00993 | -0.124 | -28.724
-6.5 | -0.224 | 0.0095 | -0.125 | -23.567
-6 | -0.159 | 0.00916 | -0.126 | -17.383
-5.5 | -0.092 | 0.00883 | -0.127 | -10.422
-5 | -0.023 | 0.00857 | -0.128 | -2.73
-4.5 | 0.046 | 0.00839 | -0.129 | 5.526
-4 | 0.117 | 0.00814 | -0.13 | 14.34
-3.5 | 0.188 | 0.00792 | -0.131 | 23.702
-3 | 0.259 | 0.00652 | -0.132 | 39.661
-2.5 | 0.33 | 0.00652 | -0.133 | 50.564
-2 | 0.402 | 0.00655 | -0.134 | 61.296
-1.5 | 0.472 | 0.00665 | -0.135 | 71.093
-1 | 0.543 | 0.00676 | -0.136 | 80.42
-0.5 | 0.614 | 0.0069 | -0.137 | 88.948
0 | 0.685 | 0.00706 | -0.137 | 96.997
0.5 | 0.755 | 0.00725 | -0.138 | 104.151
1 | 0.826 | 0.00745 | -0.139 | 110.934
1.5 | 0.897 | 0.00768 | -0.14 | 116.768
2 | 0.962 | 0.00794 | -0.141 | 121.152
2.5 | 1.031 | 0.00822 | -0.142 | 125.46
3 | 1.1 | 0.00857 | -0.143 | 128.34
3.5 | 1.163 | 0.00884 | -0.143 | 131.533
4 | 1.226 | 0.00923 | -0.143 | 132.874
4.5 | 1.29 | 0.00973 | -0.144 | 132.492
5 | 1.351 | 0.01031 | -0.144 | 131.11
5.5 | 1.408 | 0.01096 | -0.145 | 128.474
6 | 1.46 | 0.01183 | -0.146 | 123.358
6.5 | 1.501 | 0.01585 | -0.146 | 94.66
7 | 1.532 | 0.02036 | -0.146 | 75.229
7.5 | 1.55 | 0.02272 | -0.146 | 68.223
8 | 1.543 | 0.02451 | -0.146 | 62.955
8.5 | 1.476 | 0.02676 | -0.147 | 55.163
9 | 1.11 | 0.03088 | -0.147 | 35.952
9.5 | 0.958 | 0.03203 | -0.147 | 29.893
10 | 0.825 | 0.07791 | -0.068 | 10.588
10.5 | 0.851 | 0.09003 | -0.064 | 9.451
11 | 0.878 | 0.09267 | -0.066 | 9.474
11.5 | 0.906 | 0.09788 | -0.07 | 9.253
12 | 0.933 | 0.10125 | -0.071 | 9.21
12.5 | 0.961 | 0.10599 | -0.076 | 9.065

## 56. Re 2M Mach 0.50 (2)
BIGFOIL.COM POLAR EXPORT
NACA63A615
NACA63A615 |  |  |  | Cl Max: | 1.4391 | at alpha= | 12 | deg
XFOIL ncrit=9 |  |  |  | L/D Max: | 128.01 | at alpha= | 4.5 | deg
Re: | 2000000 |  |  | Cd Min: | 0.23522 | at alpha= | -20 | deg
Mach: | 0.5 |  |  | Cl=0 at alpha= | -4.659 | deg
|  |  |  | @ Cl=0.1, Cd= | 0.0075795
|  |  |  | @ Cl=0.4, Cd= | 0.0059341
|  |  |  | @ Cl=0.6, Cd= | 0.0063607
alpha (deg) | Cl | Cd | Cm | Cl/Cd
-20 | -0.4604 | 0.23522 | -0.0313 | -1.9573
-19.5 | -0.4434 | 0.22657 | -0.0353 | -1.957
-19 | -0.427 | 0.21929 | -0.0384 | -1.9472
-18 | -0.3757 | 0.20256 | -0.0501 | -1.8548
-17.5 | -0.3509 | 0.19226 | -0.0573 | -1.8251
-17 | -0.3248 | 0.18283 | -0.0643 | -1.7765
-16.5 | -0.2982 | 0.17317 | -0.0719 | -1.722
-16 | -0.2768 | 0.16289 | -0.0791 | -1.6993
-15.5 | -0.2574 | 0.15423 | -0.0846 | -1.6689
-15 | -0.2392 | 0.14621 | -0.0893 | -1.636
-14.5 | -0.2338 | 0.13612 | -0.0939 | -1.7176
-13.5 | -0.2036 | 0.12135 | -0.1019 | -1.6778
-13 | -0.2004 | 0.11184 | -0.1065 | -1.7918
-12.5 | -0.1854 | 0.10503 | -0.1103 | -1.7652
-12 | -0.1953 | 0.09397 | -0.1158 | -2.0783
-11.5 | -0.2197 | 0.0815 | -0.123 | -2.6957
-11 | -0.2195 | 0.07332 | -0.128 | -2.9937
-10 | -0.3086 | 0.04383 | -0.1491 | -7.0408
-9.5 | -0.3353 | 0.03294 | -0.1596 | -10.1791
-9 | -0.3597 | 0.02368 | -0.1679 | -15.19
-8.5 | -0.3524 | 0.01745 | -0.171 | -20.1948
-8 | -0.317 | 0.01444 | -0.168 | -21.9529
-7.5 | -0.2748 | 0.01253 | -0.1634 | -21.9314
-7 | -0.2306 | 0.01117 | -0.1583 | -20.6446
-6.5 | -0.1844 | 0.0102 | -0.1532 | -18.0784
-6 | -0.1385 | 0.00937 | -0.1481 | -14.7812
-5.5 | -0.088 | 0.0088 | -0.1437 | -10
-5 | -0.0354 | 0.0084 | -0.1398 | -4.2143
-4.5 | 0.0165 | 0.00803 | -0.1359 | 2.0548
-4 | 0.0683 | 0.00775 | -0.1321 | 8.8129
-3.5 | 0.1185 | 0.00748 | -0.1282 | 15.8422
-2.5 | 0.2082 | 0.00688 | -0.1185 | 30.2616
-2 | 0.2482 | 0.00641 | -0.1129 | 38.7207
-1.5 | 0.2899 | 0.00597 | -0.1078 | 48.5595
-1 | 0.3417 | 0.00586 | -0.1047 | 58.3106
-0.5 | 0.3976 | 0.00593 | -0.1025 | 67.0489
0 | 0.4559 | 0.00603 | -0.1007 | 75.6053
0.5 | 0.5166 | 0.00615 | -0.0996 | 84
1 | 0.5793 | 0.0063 | -0.0989 | 91.9524
1.5 | 0.6441 | 0.00649 | -0.0987 | 99.245
2 | 0.7107 | 0.00672 | -0.099 | 105.7589
2.5 | 0.7813 | 0.00692 | -0.0999 | 112.9046
3 | 0.8516 | 0.00721 | -0.1008 | 118.1137
3.5 | 0.9239 | 0.00752 | -0.1021 | 122.859
4 | 0.9992 | 0.00791 | -0.1039 | 126.3211
4.5 | 1.0676 | 0.00834 | -0.1042 | 128.0096
5 | 1.1276 | 0.00894 | -0.1027 | 126.1298
5.5 | 1.1802 | 0.00977 | -0.0999 | 120.7984
6 | 1.2255 | 0.01088 | -0.096 | 112.6379
6.5 | 1.2358 | 0.01341 | -0.0876 | 92.1551
7 | 1.2611 | 0.01556 | -0.0817 | 81.0476
7.5 | 1.2781 | 0.01829 | -0.0753 | 69.8797
9 | 1.3558 | 0.02805 | -0.0636 | 48.3351
9.5 | 1.3761 | 0.03166 | -0.0592 | 43.4649
10 | 1.3945 | 0.03561 | -0.055 | 39.1603
11 | 1.4257 | 0.04462 | -0.0476 | 31.952
11.5 | 1.4349 | 0.04996 | -0.0443 | 28.721
12 | 1.4391 | 0.05602 | -0.0414 | 25.689
12.5 | 1.4338 | 0.06317 | -0.0392 | 22.6975
13 | 1.4223 | 0.07129 | -0.0378 | 19.9509
13.5 | 1.4023 | 0.08058 | -0.0373 | 17.4026
14 | 1.3805 | 0.09048 | -0.0379 | 15.2575
14.5 | 1.3554 | 0.1013 | -0.0398 | 13.3801
15 | 1.3272 | 0.11301 | -0.0432 | 11.7441
15.5 | 1.2995 | 0.12535 | -0.0482 | 10.367
16 | 1.2705 | 0.13855 | -0.0547 | 9.17
16.5 | 1.2449 | 0.15199 | -0.0622 | 8.1907
17 | 1.22 | 0.16608 | -0.0709 | 7.3459

## 57. Re 3M Mach 0.00 (1)
BIGFOIL.COM POLAR EXPORT
NACA63A615
NACA63A615 |  |  |  | Cl Max: | 1.654 | at alpha= | 11.5 | deg
JavaFoil+Calcfoil stall+Eppler ext transition |  |  |  | L/D Max: | 148.065 | at alpha= | 5.5 | deg
Re: | 3000000 |  |  | Cd Min: | 0.00585 | at alpha= | -2.5 | deg
Mach: | 0 |  |  | Cl=0 at alpha= | -4.8333 | deg
|  |  |  | @ Cl=0.1, Cd= | 0.0071048
|  |  |  | @ Cl=0.4, Cd= | 0.0059126
|  |  |  | @ Cl=0.6, Cd= | 0.0061338
alpha (deg) | Cl | Cd | Cm | Cl/Cd
-18 | -0.645 | 0.14061 | -0.047 | -4.585
-17.5 | -0.654 | 0.13348 | -0.048 | -4.903
-17 | -0.662 | 0.12564 | -0.049 | -5.271
-16.5 | -0.668 | 0.11909 | -0.05 | -5.61
-16 | -0.672 | 0.11216 | -0.051 | -5.99
-15.5 | -0.673 | 0.10577 | -0.053 | -6.364
-15 | -0.672 | 0.09869 | -0.054 | -6.808
-14.5 | -0.668 | 0.09247 | -0.056 | -7.223
-14 | -0.664 | 0.08236 | -0.061 | -8.068
-13.5 | -0.705 | 0.03979 | -0.082 | -17.722
-13 | -0.714 | 0.02522 | -0.088 | -28.326
-12.5 | -0.703 | 0.02045 | -0.091 | -34.354
-12 | -0.684 | 0.01723 | -0.093 | -39.708
-11.5 | -0.66 | 0.0153 | -0.095 | -43.121
-11 | -0.631 | 0.01348 | -0.097 | -46.818
-10.5 | -0.612 | 0.01029 | -0.101 | -59.517
-10 | -0.575 | 0.00982 | -0.103 | -58.566
-9.5 | -0.529 | 0.00944 | -0.104 | -56.033
-9 | -0.48 | 0.00902 | -0.105 | -53.165
-8.5 | -0.428 | 0.00877 | -0.105 | -48.78
-8 | -0.373 | 0.00848 | -0.106 | -43.938
-7.5 | -0.316 | 0.00828 | -0.107 | -38.193
-7 | -0.259 | 0.00807 | -0.108 | -32.035
-6.5 | -0.2 | 0.00789 | -0.109 | -25.368
-6 | -0.141 | 0.00776 | -0.109 | -18.15
-5.5 | -0.081 | 0.00758 | -0.11 | -10.667
-5 | -0.02 | 0.00746 | -0.111 | -2.743
-4.5 | 0.04 | 0.00725 | -0.112 | 5.573
-4 | 0.102 | 0.0071 | -0.113 | 14.299
-3.5 | 0.163 | 0.00606 | -0.114 | 26.887
-3 | 0.224 | 0.00587 | -0.114 | 38.195
-2.5 | 0.286 | 0.00585 | -0.115 | 48.854
-2 | 0.348 | 0.00587 | -0.116 | 59.277
-1.5 | 0.409 | 0.00592 | -0.117 | 69.095
-1 | 0.471 | 0.00596 | -0.118 | 78.966
-0.5 | 0.532 | 0.00604 | -0.118 | 88.043
0 | 0.593 | 0.00612 | -0.119 | 96.932
0.5 | 0.654 | 0.00624 | -0.12 | 104.841
1 | 0.715 | 0.00637 | -0.121 | 112.274
1.5 | 0.776 | 0.00648 | -0.121 | 119.777
2 | 0.834 | 0.00662 | -0.122 | 125.982
2.5 | 0.895 | 0.00678 | -0.123 | 132.03
3 | 0.955 | 0.00694 | -0.124 | 137.576
3.5 | 1.015 | 0.00717 | -0.124 | 141.496
4 | 1.075 | 0.00743 | -0.125 | 144.699
4.5 | 1.133 | 0.00774 | -0.126 | 146.347
5 | 1.191 | 0.00808 | -0.126 | 147.426
5.5 | 1.247 | 0.00842 | -0.127 | 148.065
6 | 1.302 | 0.00898 | -0.128 | 144.951
6.5 | 1.347 | 0.01038 | -0.128 | 129.802
7 | 1.391 | 0.01194 | -0.128 | 116.522
7.5 | 1.436 | 0.01339 | -0.128 | 107.266
8 | 1.478 | 0.01496 | -0.129 | 98.823
8.5 | 1.516 | 0.01652 | -0.129 | 91.775
9 | 1.551 | 0.01725 | -0.13 | 89.912
9.5 | 1.582 | 0.01804 | -0.13 | 87.664
10 | 1.608 | 0.01883 | -0.13 | 85.366
10.5 | 1.629 | 0.01977 | -0.131 | 82.399
11 | 1.645 | 0.0208 | -0.131 | 79.061
11.5 | 1.654 | 0.02179 | -0.132 | 75.914
12 | 1.654 | 0.02299 | -0.132 | 71.935
12.5 | 1.648 | 0.02391 | -0.132 | 68.931
13 | 1.636 | 0.02532 | -0.132 | 64.618
13.5 | 1.619 | 0.02687 | -0.133 | 60.236
14 | 1.596 | 0.02835 | -0.133 | 56.285
14.5 | 1.567 | 0.03029 | -0.133 | 51.73
15 | 1.534 | 0.03203 | -0.133 | 47.904
15.5 | 1.494 | 0.03478 | -0.133 | 42.953
16 | 1.45 | 0.03748 | -0.133 | 38.696
16.5 | 1.404 | 0.0407 | -0.132 | 34.487

## 58. Re 3M Mach 0.00 (2)
BIGFOIL.COM POLAR EXPORT
NACA63A615
NACA63A615 |  |  |  | Cl Max: | 1.6964 | at alpha= | 20 | deg
XFOIL ncrit=9 |  |  |  | L/D Max: | 148.951 | at alpha= | 4.5 | deg
Re: | 3000000 |  |  | Cd Min: | 0.08302 | at alpha= | 20 | deg
Mach: | 0 |  |  | Cl=0 at alpha= | -4.7945 | deg
|  |  |  | @ Cl=0.1, Cd= | 0.0063358
|  |  |  | @ Cl=0.4, Cd= | 0.0049326
|  |  |  | @ Cl=0.6, Cd= | 0.0051372
alpha (deg) | Cl | Cd | Cm | Cl/Cd
-20 | -1.1134 | 0.06906 | -0.0922 | -16.1222
-19.5 | -1.1686 | 0.05482 | -0.1008 | -21.317
-19 | -1.1981 | 0.04555 | -0.1056 | -26.303
-18.5 | -1.2188 | 0.0385 | -0.108 | -31.6571
-18 | -1.2045 | 0.03265 | -0.1138 | -36.8913
-17.5 | -1.1803 | 0.02789 | -0.1195 | -42.3198
-17 | -1.1549 | 0.02414 | -0.1234 | -47.8418
-16.5 | -1.1307 | 0.02158 | -0.1246 | -52.3957
-16 | -1.1049 | 0.01936 | -0.1253 | -57.0713
-15.5 | -1.0765 | 0.01779 | -0.1243 | -60.5115
-15 | -1.0415 | 0.01682 | -0.1227 | -61.9203
-14.5 | -1.0016 | 0.01592 | -0.1215 | -62.9146
-14 | -0.9538 | 0.01522 | -0.1214 | -62.6675
-13.5 | -0.9104 | 0.01415 | -0.1208 | -64.3392
-12.5 | -0.8082 | 0.01289 | -0.1212 | -62.6998
-12 | -0.7553 | 0.01238 | -0.1215 | -61.0097
-11.5 | -0.6983 | 0.01189 | -0.1226 | -58.73
-11 | -0.6416 | 0.01137 | -0.1237 | -56.4292
-10.5 | -0.5874 | 0.01049 | -0.1244 | -55.9962
-10 | -0.5276 | 0.01 | -0.126 | -52.76
-9.5 | -0.4726 | 0.0096 | -0.1264 | -49.2292
-9 | -0.4202 | 0.00916 | -0.1262 | -45.8734
-8.5 | -0.3661 | 0.00891 | -0.1262 | -41.0887
-8 | -0.3172 | 0.00832 | -0.1252 | -38.125
-7.5 | -0.2667 | 0.00796 | -0.1244 | -33.505
-7 | -0.2172 | 0.0077 | -0.1233 | -28.2078
-6.5 | -0.1674 | 0.00749 | -0.1222 | -22.3498
-6 | -0.1182 | 0.00725 | -0.121 | -16.3034
-5.5 | -0.069 | 0.00705 | -0.1197 | -9.7872
-5 | -0.0201 | 0.00683 | -0.1184 | -2.9429
-4.5 | 0.0288 | 0.00662 | -0.117 | 4.3505
-4 | 0.0775 | 0.00644 | -0.1156 | 12.0342
-3.5 | 0.125 | 0.00622 | -0.114 | 20.0965
-3 | 0.1711 | 0.00599 | -0.112 | 28.5643
-2.5 | 0.215 | 0.00572 | -0.1096 | 37.5874
-2 | 0.2562 | 0.00531 | -0.1067 | 48.2486
-1.5 | 0.3002 | 0.00502 | -0.1043 | 59.8008
-1 | 0.3476 | 0.00494 | -0.1026 | 70.3644
-0.5 | 0.3939 | 0.00493 | -0.1005 | 79.8986
0 | 0.4412 | 0.00495 | -0.0987 | 89.1313
0.5 | 0.4911 | 0.00499 | -0.0975 | 98.4168
1 | 0.5437 | 0.00503 | -0.097 | 108.0915
1.5 | 0.597 | 0.00513 | -0.0966 | 116.3743
2 | 0.651 | 0.00526 | -0.0964 | 123.7643
2.5 | 0.7069 | 0.00541 | -0.0967 | 130.6654
3 | 0.7642 | 0.0056 | -0.0973 | 136.4643
3.5 | 0.8236 | 0.00582 | -0.0985 | 141.512
4 | 0.8854 | 0.00606 | -0.1003 | 146.1056
4.5 | 0.9518 | 0.00639 | -0.1033 | 148.9515
5.5 | 1.0656 | 0.00732 | -0.1051 | 145.5738
6 | 1.1038 | 0.0083 | -0.1025 | 132.988
6.5 | 1.1365 | 0.00942 | -0.0988 | 120.6476
7.5 | 1.2062 | 0.0114 | -0.0927 | 105.807
9 | 1.3304 | 0.01428 | -0.0887 | 93.1653
9.5 | 1.3623 | 0.01537 | -0.0856 | 88.6337
10 | 1.3927 | 0.01658 | -0.0824 | 83.9988
10.5 | 1.4225 | 0.01786 | -0.0793 | 79.6473
11 | 1.4507 | 0.01928 | -0.0761 | 75.2438
11.5 | 1.4777 | 0.02082 | -0.073 | 70.975
12 | 1.503 | 0.02253 | -0.0699 | 66.7111
12.5 | 1.5288 | 0.02426 | -0.0671 | 63.0173
13 | 1.5506 | 0.02637 | -0.0641 | 58.8017
13.5 | 1.5732 | 0.02851 | -0.0615 | 55.1806
14 | 1.5954 | 0.0308 | -0.0591 | 51.7987
14.5 | 1.6148 | 0.03342 | -0.0568 | 48.3184
15 | 1.6313 | 0.03636 | -0.0545 | 44.8652
15.5 | 1.6431 | 0.03988 | -0.0521 | 41.2011
16 | 1.6591 | 0.04313 | -0.0505 | 38.4674
16.5 | 1.6729 | 0.04668 | -0.0489 | 35.8376
17 | 1.6826 | 0.05078 | -0.0475 | 33.1351
17.5 | 1.6916 | 0.05505 | -0.0463 | 30.7284
18 | 1.6936 | 0.06022 | -0.0453 | 28.1235
18.5 | 1.694 | 0.06574 | -0.0446 | 25.7682
19 | 1.6956 | 0.07126 | -0.0443 | 23.7946
19.5 | 1.6954 | 0.07714 | -0.0444 | 21.9782
20 | 1.6964 | 0.08302 | -0.0448 | 20.4336

## 59. Re 3M Mach 0.10 (1)
BIGFOIL.COM POLAR EXPORT
NACA63A615
NACA63A615 |  |  |  | Cl Max: | 1.65 | at alpha= | 11.5 | deg
JavaFoil+Calcfoil stall+Eppler ext transition |  |  |  | L/D Max: | 147.079 | at alpha= | 5.5 | deg
Re: | 3000000 |  |  | Cd Min: | 0.00586 | at alpha= | -2.5 | deg
Mach: | 0.1 |  |  | Cl=0 at alpha= | -4.8307 | deg
|  |  |  | @ Cl=0.1, Cd= | 0.0071149
|  |  |  | @ Cl=0.4, Cd= | 0.005921
|  |  |  | @ Cl=0.6, Cd= | 0.0061679
alpha (deg) | Cl | Cd | Cm | Cl/Cd
-18 | -0.61 | 0.14197 | -0.047 | -4.299
-17.5 | -0.623 | 0.13599 | -0.047 | -4.58
-17 | -0.634 | 0.12869 | -0.048 | -4.925
-16.5 | -0.643 | 0.12132 | -0.049 | -5.299
-16 | -0.65 | 0.11414 | -0.051 | -5.691
-15.5 | -0.654 | 0.1077 | -0.052 | -6.071
-15 | -0.655 | 0.10128 | -0.053 | -6.466
-14.5 | -0.654 | 0.09433 | -0.055 | -6.93
-14 | -0.65 | 0.08645 | -0.058 | -7.523
-13.5 | -0.659 | 0.06496 | -0.071 | -10.149
-13 | -0.696 | 0.03072 | -0.087 | -22.647
-12.5 | -0.694 | 0.02184 | -0.091 | -31.784
-12 | -0.679 | 0.01799 | -0.093 | -37.727
-11.5 | -0.656 | 0.0158 | -0.095 | -41.528
-11 | -0.629 | 0.01387 | -0.097 | -45.336
-10.5 | -0.61 | 0.01018 | -0.101 | -59.953
-10 | -0.576 | 0.00994 | -0.103 | -57.93
-9.5 | -0.53 | 0.00947 | -0.104 | -55.972
-9 | -0.481 | 0.00912 | -0.105 | -52.751
-8.5 | -0.429 | 0.0088 | -0.106 | -48.816
-8 | -0.374 | 0.00858 | -0.107 | -43.619
-7.5 | -0.317 | 0.00832 | -0.108 | -38.157
-7 | -0.26 | 0.00811 | -0.108 | -32.045
-6.5 | -0.201 | 0.0079 | -0.109 | -25.445
-6 | -0.141 | 0.00779 | -0.11 | -18.171
-5.5 | -0.081 | 0.00763 | -0.111 | -10.657
-5 | -0.021 | 0.00746 | -0.112 | -2.755
-4.5 | 0.041 | 0.00726 | -0.112 | 5.593
-4 | 0.102 | 0.00711 | -0.113 | 14.341
-3.5 | 0.164 | 0.00615 | -0.114 | 26.599
-3 | 0.226 | 0.00588 | -0.115 | 38.338
-2.5 | 0.287 | 0.00586 | -0.116 | 49.065
-2 | 0.35 | 0.00588 | -0.117 | 59.498
-1.5 | 0.411 | 0.00593 | -0.117 | 69.346
-1 | 0.473 | 0.00597 | -0.118 | 79.197
-0.5 | 0.534 | 0.00608 | -0.119 | 87.892
0 | 0.596 | 0.00616 | -0.12 | 96.828
0.5 | 0.657 | 0.00628 | -0.12 | 104.77
1 | 0.719 | 0.00638 | -0.121 | 112.645
1.5 | 0.78 | 0.0065 | -0.122 | 120.002
2 | 0.838 | 0.00666 | -0.123 | 125.847
2.5 | 0.899 | 0.0068 | -0.123 | 132.202
3 | 0.96 | 0.007 | -0.124 | 137.176
3.5 | 1.02 | 0.00723 | -0.125 | 141.013
4 | 1.08 | 0.00746 | -0.126 | 144.773
4.5 | 1.139 | 0.00778 | -0.126 | 146.401
5 | 1.197 | 0.00816 | -0.127 | 146.769
5.5 | 1.253 | 0.00852 | -0.128 | 147.079
6 | 1.308 | 0.00908 | -0.129 | 144.028
6.5 | 1.352 | 0.01049 | -0.128 | 128.912
7 | 1.397 | 0.01212 | -0.129 | 115.275
7.5 | 1.442 | 0.01357 | -0.129 | 106.236
8 | 1.483 | 0.01511 | -0.129 | 98.188
8.5 | 1.52 | 0.01668 | -0.13 | 91.132
9 | 1.555 | 0.01747 | -0.13 | 88.996
9.5 | 1.585 | 0.01825 | -0.131 | 86.801
10 | 1.609 | 0.01909 | -0.131 | 84.283
10.5 | 1.628 | 0.02015 | -0.131 | 80.809
11 | 1.642 | 0.02111 | -0.132 | 77.807
11.5 | 1.65 | 0.02215 | -0.132 | 74.467
12 | 1.646 | 0.02336 | -0.132 | 70.484
12.5 | 1.637 | 0.02439 | -0.133 | 67.108
13 | 1.621 | 0.0258 | -0.133 | 62.809
13.5 | 1.599 | 0.02738 | -0.133 | 58.378
14 | 1.571 | 0.02919 | -0.133 | 53.799
14.5 | 1.536 | 0.0314 | -0.133 | 48.929
15 | 1.498 | 0.03325 | -0.134 | 45.046
15.5 | 1.45 | 0.03618 | -0.133 | 40.084
16 | 1.401 | 0.03886 | -0.133 | 36.053
16.5 | 1.346 | 0.0435 | -0.132 | 30.938

## 60. Re 3M Mach 0.10 (2)
BIGFOIL.COM POLAR EXPORT
NACA63A615
NACA63A615 |  |  |  | Cl Max: | 1.6859 | at alpha= | 18.5 | deg
XFOIL ncrit=9 |  |  |  | L/D Max: | 149.165 | at alpha= | 5 | deg
Re: | 3000000 |  |  | Cd Min: | 0.13401 | at alpha= | -20 | deg
Mach: | 0.1 |  |  | Cl=0 at alpha= | -4.7867 | deg
|  |  |  | @ Cl=0.1, Cd= | 0.0063653
|  |  |  | @ Cl=0.4, Cd= | 0.0049426
|  |  |  | @ Cl=0.6, Cd= | 0.0051526
alpha (deg) | Cl | Cd | Cm | Cl/Cd
-20 | -0.7442 | 0.13401 | -0.0558 | -5.5533
-19.5 | -1.0786 | 0.06996 | -0.0935 | -15.4174
-19 | -1.1361 | 0.05535 | -0.1023 | -20.5257
-18.5 | -1.1713 | 0.04552 | -0.1072 | -25.7315
-17.5 | -1.1651 | 0.03187 | -0.1189 | -36.5579
-17 | -1.1395 | 0.02714 | -0.1247 | -41.986
-16.5 | -1.1247 | 0.02342 | -0.1265 | -48.0231
-16 | -1.1013 | 0.02072 | -0.1275 | -53.1515
-15.5 | -1.0734 | 0.01879 | -0.1276 | -57.1261
-15 | -1.043 | 0.01738 | -0.126 | -60.0115
-14.5 | -1.0068 | 0.0164 | -0.1242 | -61.3902
-14 | -0.9604 | 0.01558 | -0.1237 | -61.6431
-13.5 | -0.9135 | 0.01476 | -0.1232 | -61.8902
-12.5 | -0.8142 | 0.01314 | -0.123 | -61.9635
-12 | -0.761 | 0.0126 | -0.1232 | -60.3968
-11.5 | -0.7037 | 0.01207 | -0.1242 | -58.3016
-11 | -0.6469 | 0.01157 | -0.125 | -55.9118
-10.5 | -0.5926 | 0.01066 | -0.1256 | -55.591
-10 | -0.5314 | 0.01013 | -0.1273 | -52.458
-9.5 | -0.4763 | 0.0097 | -0.1276 | -49.1031
-9 | -0.4233 | 0.00925 | -0.1273 | -45.7622
-8.5 | -0.3687 | 0.00899 | -0.1273 | -41.0122
-8 | -0.3195 | 0.00839 | -0.1262 | -38.081
-7.5 | -0.2688 | 0.00801 | -0.1253 | -33.5581
-6.5 | -0.1689 | 0.00752 | -0.123 | -22.4601
-6 | -0.1192 | 0.00729 | -0.1217 | -16.3512
-5.5 | -0.0699 | 0.00707 | -0.1204 | -9.8868
-4.5 | 0.0281 | 0.00665 | -0.1176 | 4.2256
-4 | 0.0772 | 0.00647 | -0.1162 | 11.932
-3.5 | 0.1251 | 0.00625 | -0.1145 | 20.016
-3 | 0.1716 | 0.00602 | -0.1125 | 28.505
-2.5 | 0.2155 | 0.00574 | -0.1101 | 37.5436
-2 | 0.2564 | 0.00534 | -0.107 | 48.015
-1.5 | 0.3004 | 0.00504 | -0.1045 | 59.6032
-1 | 0.3474 | 0.00496 | -0.1026 | 70.0403
-0.5 | 0.3937 | 0.00494 | -0.1005 | 79.6964
0 | 0.4418 | 0.00496 | -0.0988 | 89.0726
0.5 | 0.4917 | 0.00502 | -0.0975 | 97.9482
1 | 0.545 | 0.00506 | -0.097 | 107.7075
1.5 | 0.599 | 0.00515 | -0.0967 | 116.3107
2 | 0.6536 | 0.00529 | -0.0966 | 123.5539
2.5 | 0.71 | 0.00544 | -0.0969 | 130.5147
3 | 0.7678 | 0.00563 | -0.0976 | 136.3766
3.5 | 0.8277 | 0.00585 | -0.0988 | 141.4872
4 | 0.8901 | 0.00609 | -0.1006 | 146.1576
4.5 | 0.9574 | 0.00642 | -0.1037 | 149.1277
5 | 1.0188 | 0.00683 | -0.1055 | 149.1654
5.5 | 1.0707 | 0.00736 | -0.1053 | 145.4755
6 | 1.1083 | 0.00836 | -0.1024 | 132.5718
6.5 | 1.1405 | 0.00951 | -0.0985 | 119.9264
7 | 1.1765 | 0.01045 | -0.0955 | 112.5837
8 | 1.2451 | 0.01251 | -0.0894 | 99.5284
8.5 | 1.2941 | 0.01346 | -0.0897 | 96.1441
9 | 1.3331 | 0.01453 | -0.0878 | 91.7481
9.5 | 1.3646 | 0.01568 | -0.0845 | 87.0281
10 | 1.3952 | 0.01692 | -0.0813 | 82.4586
10.5 | 1.4248 | 0.01826 | -0.0781 | 78.0285
11 | 1.4523 | 0.01977 | -0.0749 | 73.4598
11.5 | 1.4794 | 0.02136 | -0.0717 | 69.2603
12 | 1.5041 | 0.02318 | -0.0686 | 64.8878
12.5 | 1.5298 | 0.02499 | -0.0657 | 61.2165
13 | 1.5499 | 0.02732 | -0.0626 | 56.7313
13.5 | 1.5734 | 0.0295 | -0.0601 | 53.3356
14 | 1.5946 | 0.03198 | -0.0576 | 49.8624
14.5 | 1.6134 | 0.03475 | -0.0552 | 46.4288
15 | 1.6276 | 0.03803 | -0.0528 | 42.7978
15.5 | 1.6411 | 0.04153 | -0.0507 | 39.516
16 | 1.6563 | 0.04495 | -0.049 | 36.8476
16.5 | 1.669 | 0.04877 | -0.0475 | 34.2219
17 | 1.6765 | 0.05323 | -0.0461 | 31.4954
17.5 | 1.6841 | 0.05778 | -0.0449 | 29.1468
18 | 1.68 | 0.06383 | -0.044 | 26.3199
18.5 | 1.6859 | 0.06887 | -0.0436 | 24.4795
19 | 1.6856 | 0.0748 | -0.0435 | 22.5348
19.5 | 1.6833 | 0.08113 | -0.0437 | 20.7482
20 | 1.6813 | 0.08752 | -0.0443 | 19.2105

## 61. Re 3M Mach 0.25 (1)
BIGFOIL.COM POLAR EXPORT
NACA63A615
NACA63A615 |  |  |  | Cl Max: | 1.615 | at alpha= | 10.5 | deg
JavaFoil+Calcfoil stall+Eppler ext transition |  |  |  | L/D Max: | 147.585 | at alpha= | 6 | deg
Re: | 3000000 |  |  | Cd Min: | 0.00594 | at alpha= | -2.5 | deg
Mach: | 0.25 |  |  | Cl=0 at alpha= | -4.8333 | deg
|  |  |  | @ Cl=0.1, Cd= | 0.0072619
|  |  |  | @ Cl=0.4, Cd= | 0.0059884
|  |  |  | @ Cl=0.6, Cd= | 0.0062129
alpha (deg) | Cl | Cd | Cm | Cl/Cd
-17 | -0.376 | 0.14598 | -0.044 | -2.579
-16.5 | -0.418 | 0.13766 | -0.045 | -3.034
-16 | -0.454 | 0.12973 | -0.046 | -3.503
-15.5 | -0.487 | 0.1207 | -0.047 | -4.031
-15 | -0.514 | 0.11296 | -0.049 | -4.551
-14.5 | -0.536 | 0.1062 | -0.049 | -5.047
-14 | -0.553 | 0.09748 | -0.052 | -5.673
-13.5 | -0.564 | 0.09093 | -0.054 | -6.198
-13 | -0.568 | 0.08495 | -0.055 | -6.687
-12.5 | -0.575 | 0.06931 | -0.066 | -8.295
-12 | -0.624 | 0.02776 | -0.091 | -22.486
-11.5 | -0.622 | 0.0209 | -0.095 | -29.749
-11 | -0.608 | 0.01684 | -0.098 | -36.113
-10.5 | -0.585 | 0.01442 | -0.1 | -40.536
-10 | -0.567 | 0.01109 | -0.105 | -51.183
-9.5 | -0.534 | 0.00995 | -0.107 | -53.662
-9 | -0.487 | 0.0095 | -0.108 | -51.287
-8.5 | -0.437 | 0.00915 | -0.109 | -47.739
-8 | -0.381 | 0.00882 | -0.11 | -43.236
-7.5 | -0.324 | 0.00853 | -0.111 | -38.021
-7 | -0.266 | 0.0083 | -0.111 | -31.987
-6.5 | -0.206 | 0.0081 | -0.112 | -25.418
-6 | -0.145 | 0.00792 | -0.113 | -18.314
-5.5 | -0.083 | 0.00771 | -0.114 | -10.818
-5 | -0.021 | 0.00761 | -0.115 | -2.773
-4.5 | 0.042 | 0.0074 | -0.116 | 5.629
-4 | 0.105 | 0.00725 | -0.116 | 14.446
-3.5 | 0.168 | 0.0063 | -0.117 | 26.704
-3 | 0.232 | 0.00595 | -0.118 | 38.926
-2.5 | 0.295 | 0.00594 | -0.119 | 49.713
-2 | 0.359 | 0.00595 | -0.12 | 60.374
-1.5 | 0.423 | 0.00601 | -0.121 | 70.359
-1 | 0.486 | 0.00606 | -0.121 | 80.162
-0.5 | 0.549 | 0.00614 | -0.122 | 89.442
0 | 0.612 | 0.00623 | -0.123 | 98.255
0.5 | 0.676 | 0.00638 | -0.124 | 105.928
1 | 0.739 | 0.00649 | -0.125 | 113.762
1.5 | 0.802 | 0.00665 | -0.125 | 120.556
2 | 0.861 | 0.0068 | -0.126 | 126.726
2.5 | 0.924 | 0.00694 | -0.127 | 133.129
3 | 0.986 | 0.00717 | -0.128 | 137.452
3.5 | 1.048 | 0.00742 | -0.128 | 141.218
4 | 1.109 | 0.00772 | -0.129 | 143.669
4.5 | 1.17 | 0.00806 | -0.13 | 145.09
5 | 1.229 | 0.00847 | -0.131 | 145.037
5.5 | 1.286 | 0.00892 | -0.131 | 144.262
6 | 1.338 | 0.00907 | -0.132 | 147.585
6.5 | 1.381 | 0.01119 | -0.131 | 123.461
7 | 1.427 | 0.01327 | -0.132 | 107.481
7.5 | 1.471 | 0.01498 | -0.132 | 98.159
8 | 1.51 | 0.01625 | -0.133 | 92.931
8.5 | 1.544 | 0.01778 | -0.133 | 86.868
9 | 1.573 | 0.01867 | -0.134 | 84.249
9.5 | 1.595 | 0.0196 | -0.134 | 81.364
10 | 1.609 | 0.02069 | -0.134 | 77.771
10.5 | 1.615 | 0.02188 | -0.135 | 73.834
11 | 1.613 | 0.02305 | -0.135 | 69.956
11.5 | 1.603 | 0.02441 | -0.135 | 65.659
12 | 1.576 | 0.02607 | -0.135 | 60.433
12.5 | 1.537 | 0.02755 | -0.136 | 55.783
13 | 1.487 | 0.02946 | -0.136 | 50.473
13.5 | 1.425 | 0.03191 | -0.136 | 44.671
14 | 1.35 | 0.03497 | -0.136 | 38.622
14.5 | 1.262 | 0.03951 | -0.134 | 31.937
15 | 1.163 | 0.04556 | -0.133 | 25.535
15.5 | 1.041 | 0.06054 | -0.127 | 17.195

## 62. Re 3M Mach 0.25 (2)
BIGFOIL.COM POLAR EXPORT
NACA63A615
NACA63A615 |  |  |  | Cl Max: | 1.6337 | at alpha= | 16.5 | deg
XFOIL ncrit=9 |  |  |  | L/D Max: | 149.516 | at alpha= | 4.5 | deg
Re: | 3000000 |  |  | Cd Min: | 0.20908 | at alpha= | -20 | deg
Mach: | 0.25 |  |  | Cl=0 at alpha= | -4.757 | deg
|  |  |  | @ Cl=0.1, Cd= | 0.006488
|  |  |  | @ Cl=0.4, Cd= | 0.0050225
|  |  |  | @ Cl=0.6, Cd= | 0.0052727
alpha (deg) | Cl | Cd | Cm | Cl/Cd
-20 | -0.4693 | 0.20908 | -0.0274 | -2.2446
-19 | -0.4705 | 0.18565 | -0.0367 | -2.5343
-18.5 | -0.5574 | 0.15395 | -0.05 | -3.6207
-17.5 | -0.7793 | 0.09634 | -0.0846 | -8.0891
-17 | -0.9296 | 0.06468 | -0.1068 | -14.3723
-16.5 | -0.9847 | 0.04739 | -0.1227 | -20.7786
-16 | -0.9975 | 0.03783 | -0.1315 | -26.368
-15.5 | -1.0076 | 0.03092 | -0.1355 | -32.5873
-15 | -1.008 | 0.02544 | -0.1379 | -39.6226
-14.5 | -0.9908 | 0.02169 | -0.1392 | -45.68
-13.5 | -0.9345 | 0.01722 | -0.1372 | -54.2683
-13 | -0.8911 | 0.01616 | -0.1352 | -55.1423
-12.5 | -0.8396 | 0.0152 | -0.1343 | -55.2368
-12 | -0.7893 | 0.01413 | -0.1332 | -55.8599
-11.5 | -0.7305 | 0.01341 | -0.1334 | -54.4743
-11 | -0.6753 | 0.01265 | -0.1328 | -53.3834
-10.5 | -0.6163 | 0.0121 | -0.1328 | -50.9339
-10 | -0.5508 | 0.01099 | -0.1349 | -50.1183
-9.5 | -0.4963 | 0.01038 | -0.1341 | -47.8131
-9 | -0.4397 | 0.00983 | -0.1337 | -44.7304
-8.5 | -0.3836 | 0.00944 | -0.1331 | -40.6356
-8 | -0.33 | 0.00894 | -0.1321 | -36.9128
-7.5 | -0.2803 | 0.00833 | -0.1303 | -33.6495
-7 | -0.2288 | 0.00799 | -0.1288 | -28.6358
-6.5 | -0.1772 | 0.00771 | -0.1273 | -22.9831
-6 | -0.1251 | 0.0075 | -0.1259 | -16.68
-5.5 | -0.075 | 0.00721 | -0.1241 | -10.4022
-5 | -0.0242 | 0.007 | -0.1225 | -3.4571
-4.5 | 0.0256 | 0.00679 | -0.1207 | 3.7703
-4 | 0.0749 | 0.00659 | -0.1188 | 11.3657
-3.5 | 0.1241 | 0.00639 | -0.117 | 19.421
-3 | 0.1725 | 0.00615 | -0.115 | 28.0488
-2.5 | 0.2179 | 0.00587 | -0.1123 | 37.121
-2 | 0.2593 | 0.00549 | -0.1089 | 47.2313
-1.5 | 0.2995 | 0.00517 | -0.1052 | 57.9304
-0.5 | 0.3936 | 0.00502 | -0.1006 | 78.4064
0 | 0.4454 | 0.00504 | -0.0993 | 88.373
0.5 | 0.4984 | 0.00509 | -0.0983 | 97.9175
1 | 0.553 | 0.00519 | -0.0976 | 106.5511
1.5 | 0.6098 | 0.00529 | -0.0976 | 115.2741
2 | 0.6675 | 0.00544 | -0.0977 | 122.7022
2.5 | 0.7265 | 0.00561 | -0.0981 | 129.5009
3.5 | 0.8513 | 0.00601 | -0.1006 | 141.6473
4 | 0.9173 | 0.00627 | -0.1027 | 146.2998
4.5 | 0.9883 | 0.00661 | -0.106 | 149.5159
5 | 1.0468 | 0.00705 | -0.1066 | 148.4823
5.5 | 1.0966 | 0.00763 | -0.1054 | 143.7221
6 | 1.1318 | 0.00872 | -0.1015 | 129.7936
6.5 | 1.16 | 0.01006 | -0.0967 | 115.3082
7 | 1.1952 | 0.01113 | -0.0931 | 107.3854
7.5 | 1.2274 | 0.01234 | -0.0892 | 99.4652
8 | 1.2602 | 0.01359 | -0.0856 | 92.7299
8.5 | 1.3007 | 0.01469 | -0.0837 | 88.5432
9 | 1.3453 | 0.01612 | -0.0829 | 83.4553
9.5 | 1.3773 | 0.01748 | -0.0794 | 78.7929
10 | 1.4057 | 0.0191 | -0.0756 | 73.5969
10.5 | 1.4328 | 0.02087 | -0.0719 | 68.6536
11 | 1.4589 | 0.0228 | -0.0682 | 63.9868
11.5 | 1.4837 | 0.02492 | -0.0648 | 59.5385
12 | 1.509 | 0.02715 | -0.0616 | 55.5801
12.5 | 1.5302 | 0.02979 | -0.0584 | 51.3662
13 | 1.5508 | 0.03264 | -0.0554 | 47.5123
13.5 | 1.5712 | 0.03562 | -0.0528 | 44.1101
14 | 1.5859 | 0.03922 | -0.0501 | 40.436
14.5 | 1.5997 | 0.04308 | -0.0477 | 37.1332
15 | 1.6145 | 0.04695 | -0.0457 | 34.3876
15.5 | 1.6218 | 0.05172 | -0.0437 | 31.3573
16 | 1.6305 | 0.0565 | -0.0422 | 28.8584
16.5 | 1.6337 | 0.06202 | -0.041 | 26.3415
17 | 1.6269 | 0.06885 | -0.0402 | 23.6296
17.5 | 1.627 | 0.07511 | -0.0399 | 21.6616
18 | 1.6237 | 0.082 | -0.04 | 19.8012
18.5 | 1.6145 | 0.08977 | -0.0407 | 17.9849
19 | 1.6066 | 0.09759 | -0.0419 | 16.4628
19.5 | 1.5894 | 0.10684 | -0.0441 | 14.8765
20 | 1.5743 | 0.11604 | -0.0467 | 13.5669

## 63. Re 3M Mach 0.50 (1)
BIGFOIL.COM POLAR EXPORT
NACA63A615
NACA63A615 |  |  |  | Cl Max: | 1.555 | at alpha= | 7.5 | deg
JavaFoil+Calcfoil stall+Eppler ext transition |  |  |  | L/D Max: | 137.742 | at alpha= | 4 | deg
Re: | 3000000 |  |  | Cd Min: | 0.00631 | at alpha= | -2.5 | deg
Mach: | 0.5 |  |  | Cl=0 at alpha= | -4.8333 | deg
|  |  |  | @ Cl=0.1, Cd= | 0.0077951
|  |  |  | @ Cl=0.4, Cd= | 0.00631
|  |  |  | @ Cl=0.6, Cd= | 0.0065503
alpha (deg) | Cl | Cd | Cm | Cl/Cd
-20 | -0.854 | 0.16689 | -0.057 | -5.119
-19.5 | -0.827 | 0.16163 | -0.057 | -5.114
-19 | -0.799 | 0.15666 | -0.058 | -5.101
-18.5 | -0.772 | 0.15536 | -0.059 | -4.971
-18 | -0.742 | 0.14988 | -0.057 | -4.953
-17.5 | -0.714 | 0.14461 | -0.056 | -4.938
-17 | -0.686 | 0.13985 | -0.056 | -4.907
-16.5 | -0.659 | 0.13556 | -0.057 | -4.858
-16 | -0.632 | 0.13338 | -0.059 | -4.735
-15.5 | -0.602 | 0.12488 | -0.056 | -4.821
-15 | -0.574 | 0.12226 | -0.055 | -4.692
-14.5 | -0.546 | 0.11499 | -0.056 | -4.747
-14 | -0.518 | 0.11068 | -0.056 | -4.679
-13.5 | -0.49 | 0.11005 | -0.058 | -4.454
-13 | -0.461 | 0.10192 | -0.054 | -4.522
-12.5 | -0.433 | 0.09671 | -0.055 | -4.476
-12 | -0.405 | 0.09388 | -0.055 | -4.312
-11.5 | -0.377 | 0.08946 | -0.055 | -4.212
-11 | -0.348 | 0.08489 | -0.053 | -4.1
-10.5 | -0.32 | 0.07396 | -0.054 | -4.329
-10 | -0.292 | 0.06647 | -0.057 | -4.399
-9.5 | -0.265 | 0.06065 | -0.061 | -4.364
-9 | -0.236 | 0.06639 | -0.055 | -3.548
-8.5 | -0.338 | 0.05427 | -0.056 | -6.235
-8 | -0.368 | 0.01425 | -0.115 | -25.803
-7.5 | -0.338 | 0.01026 | -0.122 | -32.933
-7 | -0.285 | 0.00929 | -0.124 | -30.698
-6.5 | -0.224 | 0.00899 | -0.125 | -24.905
-6 | -0.159 | 0.0086 | -0.126 | -18.506
-5.5 | -0.092 | 0.00831 | -0.127 | -11.082
-5 | -0.023 | 0.00815 | -0.128 | -2.87
-4.5 | 0.046 | 0.00797 | -0.129 | 5.815
-4 | 0.117 | 0.00774 | -0.13 | 15.079
-3.5 | 0.188 | 0.00752 | -0.131 | 24.961
-3 | 0.259 | 0.00632 | -0.132 | 40.954
-2.5 | 0.33 | 0.00631 | -0.133 | 52.295
-2 | 0.402 | 0.00631 | -0.134 | 63.696
-1.5 | 0.472 | 0.00638 | -0.135 | 74.082
-1 | 0.543 | 0.00647 | -0.136 | 83.994
-0.5 | 0.614 | 0.00657 | -0.137 | 93.473
0 | 0.685 | 0.00675 | -0.137 | 101.393
0.5 | 0.755 | 0.00691 | -0.138 | 109.338
1 | 0.826 | 0.00709 | -0.139 | 116.474
1.5 | 0.897 | 0.0073 | -0.14 | 122.749
2 | 0.962 | 0.00752 | -0.141 | 127.802
2.5 | 1.031 | 0.00781 | -0.142 | 131.999
3 | 1.1 | 0.00819 | -0.143 | 134.281
3.5 | 1.169 | 0.00861 | -0.144 | 135.815
4 | 1.23 | 0.00893 | -0.144 | 137.742
4.5 | 1.292 | 0.00941 | -0.144 | 137.305
5 | 1.353 | 0.00995 | -0.145 | 136.001
5.5 | 1.408 | 0.01118 | -0.145 | 125.922
6 | 1.458 | 0.01336 | -0.145 | 109.12
6.5 | 1.501 | 0.01621 | -0.146 | 92.612
7 | 1.535 | 0.01893 | -0.146 | 81.066
7.5 | 1.555 | 0.02111 | -0.146 | 73.672
8 | 1.546 | 0.02278 | -0.147 | 67.859
8.5 | 1.479 | 0.02489 | -0.147 | 59.437
9 | 1.113 | 0.02889 | -0.147 | 38.536
9.5 | 0.96 | 0.02969 | -0.147 | 32.325
10 | 0.969 | 0.03623 | -0.144 | 26.738
10.5 | 0.854 | 0.07664 | -0.074 | 11.137
11 | 0.879 | 0.08968 | -0.071 | 9.806
11.5 | 0.906 | 0.09186 | -0.071 | 9.864
12 | 0.933 | 0.09623 | -0.073 | 9.699
12.5 | 0.961 | 0.10083 | -0.077 | 9.535

## 64. Re 3M Mach 0.50 (2)
BIGFOIL.COM POLAR EXPORT
NACA63A615
NACA63A615 |  |  |  | Cl Max: | 1.4898 | at alpha= | 12 | deg
XFOIL ncrit=9 |  |  |  | L/D Max: | 141.192 | at alpha= | 4 | deg
Re: | 3000000 |  |  | Cd Min: | 0.23368 | at alpha= | -20 | deg
Mach: | 0.5 |  |  | Cl=0 at alpha= | -4.5792 | deg
|  |  |  | @ Cl=0.1, Cd= | 0.0069879
|  |  |  | @ Cl=0.4, Cd= | 0.0054694
|  |  |  | @ Cl=0.6, Cd= | 0.0058149
alpha (deg) | Cl | Cd | Cm | Cl/Cd
-20 | -0.4634 | 0.23368 | -0.031 | -1.9831
-19.5 | -0.4443 | 0.2269 | -0.0346 | -1.9581
-18.5 | -0.3953 | 0.20757 | -0.0472 | -1.9044
-18 | -0.3673 | 0.1983 | -0.0547 | -1.8522
-17.5 | -0.3404 | 0.18781 | -0.0628 | -1.8125
-17 | -0.3188 | 0.17751 | -0.0697 | -1.796
-16 | -0.2814 | 0.16188 | -0.0786 | -1.7383
-15.5 | -0.271 | 0.15219 | -0.0832 | -1.7807
-15 | -0.2623 | 0.14288 | -0.0877 | -1.8358
-14.5 | -0.2479 | 0.13521 | -0.0917 | -1.8334
-14 | -0.2405 | 0.12614 | -0.0962 | -1.9066
-13.5 | -0.2337 | 0.11747 | -0.1006 | -1.9894
-13 | -0.2391 | 0.10677 | -0.106 | -2.2394
-12.5 | -0.2352 | 0.09829 | -0.1107 | -2.3929
-12 | -0.2348 | 0.08952 | -0.1157 | -2.6229
-11.5 | -0.2653 | 0.07674 | -0.1235 | -3.4571
-11 | -0.3109 | 0.06286 | -0.1329 | -4.9459
-10.5 | -0.3523 | 0.0487 | -0.1429 | -7.2341
-10 | -0.3867 | 0.03633 | -0.154 | -10.6441
-9.5 | -0.4186 | 0.02648 | -0.1625 | -15.8082
-9 | -0.4339 | 0.01943 | -0.1666 | -22.3314
-8.5 | -0.4128 | 0.01573 | -0.1632 | -26.2428
-8 | -0.3656 | 0.01264 | -0.1613 | -28.9241
-7 | -0.2629 | 0.00983 | -0.1533 | -26.7447
-6.5 | -0.2101 | 0.00905 | -0.1491 | -23.2155
-6 | -0.1554 | 0.00851 | -0.1451 | -18.2609
-5.5 | -0.1008 | 0.00808 | -0.1414 | -12.4752
-5 | -0.0462 | 0.00771 | -0.1378 | -5.9922
-4.5 | 0.0087 | 0.00741 | -0.1344 | 1.1741
-4 | 0.063 | 0.00716 | -0.1311 | 8.7989
-3.5 | 0.1146 | 0.00692 | -0.1274 | 16.5607
-3 | 0.1613 | 0.0067 | -0.1227 | 24.0746
-2.5 | 0.2075 | 0.00647 | -0.1181 | 32.0711
-2 | 0.2519 | 0.00617 | -0.1134 | 40.8266
-1.5 | 0.2974 | 0.00582 | -0.1089 | 51.0997
-1 | 0.3458 | 0.00546 | -0.1053 | 63.3333
-0.5 | 0.4036 | 0.00547 | -0.1035 | 73.7843
0 | 0.463 | 0.00557 | -0.102 | 83.1239
1 | 0.5926 | 0.0058 | -0.1016 | 102.1724
1.5 | 0.6623 | 0.00594 | -0.1024 | 111.4983
2 | 0.7331 | 0.00614 | -0.1035 | 119.3974
2.5 | 0.8049 | 0.00637 | -0.1047 | 126.3579
3 | 0.8797 | 0.00663 | -0.1065 | 132.6848
3.5 | 0.9611 | 0.00691 | -0.1096 | 139.0883
4 | 1.0307 | 0.0073 | -0.1102 | 141.1918
4.5 | 1.0941 | 0.00776 | -0.1093 | 140.9923
5 | 1.1516 | 0.00836 | -0.1073 | 137.7512
5.5 | 1.1961 | 0.00939 | -0.1031 | 127.3802
6 | 1.2278 | 0.01093 | -0.0971 | 112.333
6.5 | 1.2363 | 0.01348 | -0.0884 | 91.7136
7 | 1.2654 | 0.01544 | -0.0828 | 81.956
7.5 | 1.2894 | 0.01778 | -0.077 | 72.5197
8 | 1.3152 | 0.02027 | -0.0717 | 64.8841
8.5 | 1.3409 | 0.02309 | -0.0671 | 58.0728
9.5 | 1.4105 | 0.02942 | -0.0615 | 47.9436
10 | 1.4315 | 0.03308 | -0.0572 | 43.2739
10.5 | 1.4532 | 0.03695 | -0.0531 | 39.3288
11 | 1.4707 | 0.04129 | -0.0492 | 35.6188
11.5 | 1.4839 | 0.04622 | -0.0456 | 32.1051
12 | 1.4898 | 0.05195 | -0.0422 | 28.6776
12.5 | 1.4858 | 0.05883 | -0.0394 | 25.2558
13 | 1.4748 | 0.06667 | -0.0374 | 22.1209
13.5 | 1.4508 | 0.0761 | -0.0364 | 19.0644
14 | 1.4258 | 0.08613 | -0.0367 | 16.554
14.5 | 1.394 | 0.09737 | -0.0384 | 14.3165
15 | 1.3616 | 0.10933 | -0.0416 | 12.454
15.5 | 1.3314 | 0.12171 | -0.0463 | 10.9391
16 | 1.2996 | 0.13501 | -0.0526 | 9.626
16.5 | 1.2747 | 0.14806 | -0.0597 | 8.6093
17 | 1.2508 | 0.16166 | -0.0679 | 7.7372

## 65. Re 4M Mach 0.00 (1)
BIGFOIL.COM POLAR EXPORT
NACA63A615
NACA63A615 |  |  |  | Cl Max: | 1.658 | at alpha= | 11.5 | deg
JavaFoil+Calcfoil stall+Eppler ext transition |  |  |  | L/D Max: | 149.967 | at alpha= | 5 | deg
Re: | 4000000 |  |  | Cd Min: | 0.00576 | at alpha= | -2.5 | deg
Mach: | 0 |  |  | Cl=0 at alpha= | -4.8333 | deg
|  |  |  | @ Cl=0.1, Cd= | 0.0068755
|  |  |  | @ Cl=0.4, Cd= | 0.0058056
|  |  |  | @ Cl=0.6, Cd= | 0.0059938
alpha (deg) | Cl | Cd | Cm | Cl/Cd
-18.5 | -0.634 | 0.14522 | -0.047 | -4.369
-18 | -0.646 | 0.13702 | -0.048 | -4.712
-17.5 | -0.655 | 0.13009 | -0.049 | -5.038
-17 | -0.663 | 0.12249 | -0.05 | -5.414
-16.5 | -0.669 | 0.11613 | -0.051 | -5.762
-16 | -0.673 | 0.10908 | -0.053 | -6.172
-15.5 | -0.675 | 0.10271 | -0.054 | -6.568
-15 | -0.674 | 0.09551 | -0.056 | -7.057
-14.5 | -0.671 | 0.08883 | -0.059 | -7.55
-14 | -0.67 | 0.07629 | -0.065 | -8.788
-13.5 | -0.725 | 0.02899 | -0.086 | -25.006
-13 | -0.724 | 0.0211 | -0.09 | -34.284
-12.5 | -0.709 | 0.018 | -0.092 | -39.379
-12 | -0.689 | 0.01568 | -0.094 | -43.932
-11.5 | -0.664 | 0.01388 | -0.096 | -47.83
-11 | -0.649 | 0.01004 | -0.1 | -64.668
-10.5 | -0.618 | 0.00973 | -0.102 | -63.528
-10 | -0.575 | 0.00939 | -0.103 | -61.259
-9.5 | -0.529 | 0.00895 | -0.104 | -59.092
-9 | -0.48 | 0.00864 | -0.105 | -55.504
-8.5 | -0.428 | 0.00841 | -0.105 | -50.883
-8 | -0.373 | 0.00821 | -0.106 | -45.379
-7.5 | -0.316 | 0.00801 | -0.107 | -39.492
-7 | -0.259 | 0.00781 | -0.108 | -33.101
-6.5 | -0.2 | 0.00764 | -0.109 | -26.197
-6 | -0.141 | 0.00749 | -0.109 | -18.812
-5.5 | -0.081 | 0.00738 | -0.11 | -10.967
-5 | -0.02 | 0.00724 | -0.111 | -2.824
-4.5 | 0.04 | 0.00704 | -0.112 | 5.741
-4 | 0.102 | 0.00687 | -0.113 | 14.787
-3.5 | 0.163 | 0.0063 | -0.114 | 25.839
-3 | 0.224 | 0.00579 | -0.114 | 38.755
-2.5 | 0.286 | 0.00576 | -0.115 | 49.625
-2 | 0.348 | 0.00578 | -0.116 | 60.215
-1.5 | 0.409 | 0.00581 | -0.117 | 70.483
-1 | 0.471 | 0.00583 | -0.118 | 80.773
-0.5 | 0.532 | 0.0059 | -0.118 | 90.075
0 | 0.593 | 0.00598 | -0.119 | 99.116
0.5 | 0.654 | 0.0061 | -0.12 | 107.184
1 | 0.715 | 0.0062 | -0.121 | 115.465
1.5 | 0.776 | 0.00633 | -0.121 | 122.716
2 | 0.834 | 0.00624 | -0.122 | 133.698
2.5 | 0.895 | 0.00645 | -0.123 | 138.825
3 | 0.955 | 0.00662 | -0.124 | 144.237
3.5 | 1.015 | 0.00708 | -0.124 | 143.402
4 | 1.075 | 0.00734 | -0.125 | 146.453
4.5 | 1.133 | 0.00763 | -0.126 | 148.577
5 | 1.191 | 0.00794 | -0.126 | 149.967
5.5 | 1.247 | 0.00834 | -0.127 | 149.49
6 | 1.302 | 0.00982 | -0.128 | 132.561
6.5 | 1.347 | 0.01075 | -0.128 | 125.375
7 | 1.392 | 0.01212 | -0.128 | 114.874
7.5 | 1.437 | 0.0134 | -0.128 | 107.303
8 | 1.48 | 0.01432 | -0.129 | 103.292
8.5 | 1.517 | 0.01574 | -0.129 | 96.42
9 | 1.553 | 0.01641 | -0.13 | 94.605
9.5 | 1.583 | 0.01715 | -0.13 | 92.29
10 | 1.61 | 0.01791 | -0.131 | 89.899
10.5 | 1.631 | 0.01877 | -0.131 | 86.909
11 | 1.647 | 0.01973 | -0.131 | 83.467
11.5 | 1.658 | 0.02061 | -0.132 | 80.47
12 | 1.658 | 0.02178 | -0.132 | 76.117
12.5 | 1.651 | 0.02295 | -0.132 | 71.915
13 | 1.639 | 0.02418 | -0.133 | 67.775
13.5 | 1.621 | 0.02542 | -0.133 | 63.785
14 | 1.598 | 0.02684 | -0.133 | 59.546
14.5 | 1.57 | 0.0286 | -0.133 | 54.893
15 | 1.538 | 0.03018 | -0.133 | 50.945
15.5 | 1.5 | 0.03247 | -0.134 | 46.191
16 | 1.457 | 0.03482 | -0.133 | 41.844
16.5 | 1.41 | 0.03774 | -0.133 | 37.362

## 66. Re 4M Mach 0.00 (2)
BIGFOIL.COM POLAR EXPORT
NACA63A615
NACA63A615 |  |  |  | Cl Max: | 1.7475 | at alpha= | 19 | deg
XFOIL ncrit=9 |  |  |  | L/D Max: | 153.515 | at alpha= | 4 | deg
Re: | 4000000 |  |  | Cd Min: | 0.0768 | at alpha= | 20 | deg
Mach: | 0 |  |  | Cl=0 at alpha= | -4.7625 | deg
|  |  |  | @ Cl=0.1, Cd= | 0.0060711
|  |  |  | @ Cl=0.4, Cd= | 0.0047308
|  |  |  | @ Cl=0.6, Cd= | 0.0048977
alpha (deg) | Cl | Cd | Cm | Cl/Cd
-20 | -1.1838 | 0.0588 | -0.0986 | -20.1327
-19.5 | -1.2246 | 0.04765 | -0.1048 | -25.6999
-19 | -1.245 | 0.04027 | -0.108 | -30.9163
-18.5 | -1.2455 | 0.03354 | -0.1131 | -37.1348
-18 | -1.2245 | 0.02843 | -0.119 | -43.0707
-17.5 | -1.2076 | 0.02435 | -0.1222 | -49.5934
-17 | -1.1874 | 0.02154 | -0.1232 | -55.1253
-16.5 | -1.17 | 0.01881 | -0.1236 | -62.201
-16 | -1.1429 | 0.01733 | -0.1221 | -65.9492
-15.5 | -1.1105 | 0.0163 | -0.1201 | -68.1288
-15 | -1.0729 | 0.01521 | -0.1186 | -70.5391
-14.5 | -1.0281 | 0.01434 | -0.1181 | -71.6946
-14 | -0.9797 | 0.01366 | -0.1179 | -71.7204
-13.5 | -0.9312 | 0.013 | -0.1177 | -71.6308
-13 | -0.8812 | 0.01235 | -0.1176 | -71.3522
-12.5 | -0.829 | 0.01167 | -0.1179 | -71.0368
-12 | -0.7773 | 0.01119 | -0.1178 | -69.4638
-11.5 | -0.7241 | 0.0107 | -0.118 | -67.6729
-11 | -0.6688 | 0.01027 | -0.1186 | -65.1217
-10.5 | -0.6127 | 0.0099 | -0.1192 | -61.8889
-10 | -0.5587 | 0.00936 | -0.1195 | -59.6902
-9.5 | -0.4999 | 0.00884 | -0.1208 | -56.5498
-9 | -0.4427 | 0.00844 | -0.1216 | -52.4526
-8.5 | -0.386 | 0.00817 | -0.1221 | -47.246
-8 | -0.3319 | 0.00787 | -0.1221 | -42.1728
-7.5 | -0.2787 | 0.00759 | -0.1219 | -36.7194
-7 | -0.227 | 0.0073 | -0.1213 | -31.0959
-6.5 | -0.1753 | 0.00707 | -0.1206 | -24.7949
-6 | -0.1237 | 0.0069 | -0.1199 | -17.9275
-5.5 | -0.0735 | 0.0067 | -0.1188 | -10.9701
-5 | -0.0237 | 0.00652 | -0.1177 | -3.635
-4.5 | 0.0262 | 0.00634 | -0.1165 | 4.1325
-4 | 0.0758 | 0.00616 | -0.1153 | 12.3052
-3.5 | 0.1248 | 0.00598 | -0.114 | 20.8696
-3 | 0.1721 | 0.00579 | -0.1122 | 29.7237
-2.5 | 0.2182 | 0.00559 | -0.1102 | 39.034
-2 | 0.2618 | 0.0053 | -0.1078 | 49.3962
-1.5 | 0.3045 | 0.00498 | -0.1051 | 61.1446
-1 | 0.3495 | 0.00477 | -0.1029 | 73.2704
-0.5 | 0.3959 | 0.00473 | -0.1009 | 83.6998
0 | 0.4439 | 0.00474 | -0.0993 | 93.6498
0.5 | 0.4946 | 0.00476 | -0.0983 | 103.9076
1 | 0.547 | 0.00482 | -0.0976 | 113.4855
1.5 | 0.6016 | 0.0049 | -0.0976 | 122.7755
2 | 0.6565 | 0.00505 | -0.0976 | 130
2.5 | 0.7141 | 0.0052 | -0.0983 | 137.3269
3 | 0.7729 | 0.0054 | -0.0993 | 143.1296
3.5 | 0.8343 | 0.00561 | -0.1009 | 148.7166
4 | 0.8996 | 0.00586 | -0.1035 | 153.5154
5 | 1.023 | 0.00678 | -0.1076 | 150.885
5.5 | 1.072 | 0.00734 | -0.1068 | 146.049
6 | 1.1039 | 0.00854 | -0.1029 | 129.2623
7 | 1.1777 | 0.01029 | -0.0971 | 114.4509
7.5 | 1.2139 | 0.01116 | -0.0942 | 108.7724
8 | 1.2501 | 0.01203 | -0.0914 | 103.9152
8.5 | 1.2873 | 0.0129 | -0.089 | 99.7907
10 | 1.4097 | 0.01567 | -0.0849 | 89.9617
10.5 | 1.4405 | 0.01686 | -0.0819 | 85.4389
11 | 1.4698 | 0.01816 | -0.0787 | 80.9361
11.5 | 1.4979 | 0.01958 | -0.0757 | 76.5015
12 | 1.5267 | 0.021 | -0.0729 | 72.7
12.5 | 1.5513 | 0.02275 | -0.0698 | 68.189
13 | 1.5773 | 0.02446 | -0.067 | 64.4849
13.5 | 1.6014 | 0.02641 | -0.0643 | 60.6361
14 | 1.6217 | 0.0287 | -0.0615 | 56.5052
14.5 | 1.6417 | 0.03117 | -0.059 | 52.6692
15 | 1.6627 | 0.03366 | -0.0568 | 49.3969
15.5 | 1.6795 | 0.03658 | -0.0546 | 45.9131
16 | 1.696 | 0.03965 | -0.0526 | 42.7743
16.5 | 1.7093 | 0.04311 | -0.0508 | 39.6497
17 | 1.716 | 0.04733 | -0.0489 | 36.2561
17.5 | 1.7258 | 0.0514 | -0.0475 | 33.5759
18 | 1.7348 | 0.05566 | -0.0464 | 31.1678
18.5 | 1.743 | 0.06012 | -0.0456 | 28.992
19 | 1.7475 | 0.06511 | -0.045 | 26.8392
19.5 | 1.7463 | 0.07088 | -0.0447 | 24.6374
20 | 1.745 | 0.0768 | -0.0447 | 22.7214

## 67. Re 4M Mach 0.10 (1)
BIGFOIL.COM POLAR EXPORT
NACA63A615
NACA63A615 |  |  |  | Cl Max: | 1.653 | at alpha= | 11.5 | deg
JavaFoil+Calcfoil stall+Eppler ext transition |  |  |  | L/D Max: | 149.975 | at alpha= | 5 | deg
Re: | 4000000 |  |  | Cd Min: | 0.00576 | at alpha= | -2.5 | deg
Mach: | 0.1 |  |  | Cl=0 at alpha= | -4.8307 | deg
|  |  |  | @ Cl=0.1, Cd= | 0.0068953
|  |  |  | @ Cl=0.4, Cd= | 0.0058082
|  |  |  | @ Cl=0.6, Cd= | 0.0060259
alpha (deg) | Cl | Cd | Cm | Cl/Cd
-18 | -0.611 | 0.13904 | -0.048 | -4.395
-17.5 | -0.624 | 0.13316 | -0.048 | -4.682
-17 | -0.635 | 0.12525 | -0.049 | -5.067
-16.5 | -0.644 | 0.11811 | -0.051 | -5.451
-16 | -0.65 | 0.11143 | -0.052 | -5.837
-15.5 | -0.655 | 0.10466 | -0.053 | -6.259
-15 | -0.656 | 0.09862 | -0.055 | -6.656
-14.5 | -0.656 | 0.09114 | -0.057 | -7.197
-14 | -0.654 | 0.08262 | -0.061 | -7.912
-13.5 | -0.704 | 0.03543 | -0.084 | -19.856
-13 | -0.71 | 0.02396 | -0.089 | -29.621
-12.5 | -0.701 | 0.01887 | -0.092 | -37.18
-12 | -0.684 | 0.01623 | -0.094 | -42.134
-11.5 | -0.66 | 0.01431 | -0.096 | -46.158
-11 | -0.647 | 0.01102 | -0.1 | -58.719
-10.5 | -0.618 | 0.00986 | -0.103 | -62.721
-10 | -0.576 | 0.00942 | -0.103 | -61.113
-9.5 | -0.53 | 0.00905 | -0.104 | -58.551
-9 | -0.481 | 0.00874 | -0.105 | -55.064
-8.5 | -0.429 | 0.00843 | -0.106 | -50.955
-8 | -0.374 | 0.00824 | -0.107 | -45.408
-7.5 | -0.317 | 0.00803 | -0.108 | -39.54
-7 | -0.26 | 0.00783 | -0.108 | -33.162
-6.5 | -0.201 | 0.00765 | -0.109 | -26.274
-6 | -0.141 | 0.0075 | -0.11 | -18.866
-5.5 | -0.081 | 0.00739 | -0.111 | -11.004
-5 | -0.021 | 0.00725 | -0.112 | -2.835
-4.5 | 0.041 | 0.00705 | -0.112 | 5.758
-4 | 0.102 | 0.00689 | -0.113 | 14.809
-3.5 | 0.164 | 0.00632 | -0.114 | 25.902
-3 | 0.226 | 0.00581 | -0.115 | 38.804
-2.5 | 0.287 | 0.00576 | -0.116 | 49.883
-2 | 0.35 | 0.0058 | -0.117 | 60.251
-1.5 | 0.411 | 0.00581 | -0.117 | 70.742
-1 | 0.473 | 0.00584 | -0.118 | 80.998
-0.5 | 0.534 | 0.00594 | -0.119 | 89.964
0 | 0.596 | 0.00602 | -0.12 | 99.005
0.5 | 0.657 | 0.00611 | -0.12 | 107.558
1 | 0.719 | 0.00623 | -0.121 | 115.39
1.5 | 0.78 | 0.00634 | -0.122 | 123.061
2 | 0.838 | 0.00626 | -0.123 | 133.903
2.5 | 0.899 | 0.00647 | -0.123 | 138.995
3 | 0.96 | 0.00665 | -0.124 | 144.437
3.5 | 1.02 | 0.00711 | -0.125 | 143.557
4 | 1.08 | 0.00737 | -0.126 | 146.566
4.5 | 1.139 | 0.00766 | -0.126 | 148.763
5 | 1.197 | 0.00798 | -0.127 | 149.975
5.5 | 1.253 | 0.00843 | -0.128 | 148.684
6 | 1.308 | 0.0099 | -0.129 | 132.077
6.5 | 1.352 | 0.01088 | -0.128 | 124.323
7 | 1.397 | 0.01226 | -0.129 | 114.004
7.5 | 1.443 | 0.01352 | -0.129 | 106.71
8 | 1.485 | 0.01443 | -0.129 | 102.918
8.5 | 1.522 | 0.01589 | -0.13 | 95.787
9 | 1.556 | 0.01662 | -0.13 | 93.63
9.5 | 1.586 | 0.01736 | -0.131 | 91.387
10 | 1.611 | 0.01814 | -0.131 | 88.855
10.5 | 1.631 | 0.01913 | -0.132 | 85.255
11 | 1.645 | 0.02001 | -0.132 | 82.209
11.5 | 1.653 | 0.02095 | -0.132 | 78.933
12 | 1.649 | 0.02215 | -0.133 | 74.468
12.5 | 1.64 | 0.02336 | -0.133 | 70.198
13 | 1.624 | 0.02466 | -0.133 | 65.831
13.5 | 1.601 | 0.02596 | -0.133 | 61.683
14 | 1.573 | 0.02762 | -0.134 | 56.956
14.5 | 1.539 | 0.0296 | -0.134 | 51.996
15 | 1.501 | 0.03133 | -0.134 | 47.902
15.5 | 1.457 | 0.03364 | -0.134 | 43.301
16 | 1.408 | 0.03609 | -0.134 | 39.01
16.5 | 1.352 | 0.0402 | -0.133 | 33.643

## 68. Re 4M Mach 0.10 (2)
BIGFOIL.COM POLAR EXPORT
NACA63A615
NACA63A615 |  |  |  | Cl Max: | 1.7372 | at alpha= | 19 | deg
XFOIL ncrit=9 |  |  |  | L/D Max: | 155.671 | at alpha= | 4.5 | deg
Re: | 4000000 |  |  | Cd Min: | 0.08159 | at alpha= | 20 | deg
Mach: | 0.1 |  |  | Cl=0 at alpha= | -4.7565 | deg
|  |  |  | @ Cl=0.1, Cd= | 0.0060957
|  |  |  | @ Cl=0.4, Cd= | 0.004764
|  |  |  | @ Cl=0.6, Cd= | 0.0049146
alpha (deg) | Cl | Cd | Cm | Cl/Cd
-19.5 | -1.1572 | 0.05862 | -0.1007 | -19.7407
-19 | -1.1945 | 0.04801 | -0.1066 | -24.8802
-18.5 | -1.2118 | 0.03977 | -0.112 | -30.4702
-18 | -1.2032 | 0.03334 | -0.1178 | -36.0888
-17.5 | -1.1921 | 0.02737 | -0.1239 | -43.555
-17 | -1.1774 | 0.02384 | -0.1252 | -49.3876
-16.5 | -1.1596 | 0.02077 | -0.1261 | -55.8305
-16 | -1.1363 | 0.01851 | -0.1261 | -61.3884
-15.5 | -1.1107 | 0.01694 | -0.124 | -65.5667
-15 | -1.0772 | 0.0159 | -0.1217 | -67.7484
-14.5 | -1.0343 | 0.01481 | -0.1208 | -69.8379
-14 | -0.987 | 0.014 | -0.1203 | -70.5
-13.5 | -0.9387 | 0.01326 | -0.1198 | -70.7919
-13 | -0.8868 | 0.01271 | -0.1197 | -69.7718
-12.5 | -0.8353 | 0.01192 | -0.1198 | -70.0755
-12 | -0.7835 | 0.01137 | -0.1195 | -68.9094
-11.5 | -0.7298 | 0.01087 | -0.1196 | -67.1389
-11 | -0.674 | 0.0104 | -0.1201 | -64.8077
-10.5 | -0.6178 | 0.01001 | -0.1205 | -61.7183
-10 | -0.5623 | 0.00956 | -0.1208 | -58.818
-9.5 | -0.5042 | 0.00893 | -0.1218 | -56.4614
-9 | -0.4466 | 0.00851 | -0.1225 | -52.4794
-8.5 | -0.3891 | 0.00823 | -0.1231 | -47.2783
-8 | -0.3345 | 0.00792 | -0.1231 | -42.2348
-7.5 | -0.2807 | 0.00765 | -0.1228 | -36.6928
-7 | -0.2288 | 0.00734 | -0.1221 | -31.1717
-6.5 | -0.1769 | 0.0071 | -0.1214 | -24.9155
-6 | -0.125 | 0.00693 | -0.1206 | -18.0375
-5.5 | -0.0743 | 0.00672 | -0.1195 | -11.0565
-5 | -0.0243 | 0.00654 | -0.1183 | -3.7156
-4 | 0.0755 | 0.00618 | -0.1158 | 12.2168
-3.5 | 0.1249 | 0.00601 | -0.1145 | 20.782
-3 | 0.1723 | 0.00581 | -0.1127 | 29.6558
-2.5 | 0.2186 | 0.00561 | -0.1107 | 38.9661
-1.5 | 0.305 | 0.00501 | -0.1054 | 60.8782
-1 | 0.3491 | 0.00478 | -0.1029 | 73.0335
0 | 0.4444 | 0.00475 | -0.0993 | 93.5579
0.5 | 0.4954 | 0.00478 | -0.0983 | 103.6402
1 | 0.5484 | 0.00484 | -0.0977 | 113.3058
1.5 | 0.6037 | 0.00492 | -0.0977 | 122.7033
2 | 0.6592 | 0.00507 | -0.0978 | 130.0197
2.5 | 0.7174 | 0.00522 | -0.0986 | 137.433
3 | 0.7768 | 0.00542 | -0.0996 | 143.321
3.5 | 0.8388 | 0.00563 | -0.1013 | 148.9876
4 | 0.9052 | 0.00589 | -0.1041 | 153.6842
4.5 | 0.9745 | 0.00626 | -0.1076 | 155.6709
5 | 1.028 | 0.00682 | -0.1077 | 150.7331
5.5 | 1.0769 | 0.00738 | -0.1069 | 145.9214
6.5 | 1.1437 | 0.00955 | -0.0994 | 119.7592
7 | 1.1814 | 0.01039 | -0.0966 | 113.7055
7.5 | 1.2174 | 0.01129 | -0.0937 | 107.8299
8 | 1.2536 | 0.01218 | -0.0908 | 102.9228
8.5 | 1.2903 | 0.01309 | -0.0883 | 98.5714
10 | 1.412 | 0.01601 | -0.0838 | 88.1949
10.5 | 1.4428 | 0.01724 | -0.0807 | 83.6891
11 | 1.472 | 0.01861 | -0.0775 | 79.0973
11.5 | 1.5001 | 0.02008 | -0.0744 | 74.7062
12 | 1.5284 | 0.0216 | -0.0714 | 70.7593
12.5 | 1.5525 | 0.02344 | -0.0682 | 66.2329
13 | 1.5784 | 0.02526 | -0.0655 | 62.4861
13.5 | 1.6013 | 0.02738 | -0.0627 | 58.4843
14 | 1.6203 | 0.02989 | -0.0598 | 54.2088
14.5 | 1.6423 | 0.03232 | -0.0575 | 50.8137
15 | 1.6626 | 0.03496 | -0.0553 | 47.5572
15.5 | 1.6777 | 0.03817 | -0.053 | 43.9534
16 | 1.6928 | 0.0415 | -0.051 | 40.7904
16.5 | 1.7044 | 0.04523 | -0.0491 | 37.683
17 | 1.709 | 0.04984 | -0.0473 | 34.2897
17.5 | 1.7215 | 0.05377 | -0.0461 | 32.016
18 | 1.7291 | 0.05832 | -0.045 | 29.6485
18.5 | 1.7347 | 0.06325 | -0.0443 | 27.4261
19 | 1.7372 | 0.0686 | -0.0438 | 25.3236
19.5 | 1.7335 | 0.07486 | -0.0436 | 23.1566
20 | 1.7274 | 0.08159 | -0.0439 | 21.1717

## 69. Re 4M Mach 0.25 (1)
BIGFOIL.COM POLAR EXPORT
NACA63A615
NACA63A615 |  |  |  | Cl Max: | 1.619 | at alpha= | 10.5 | deg
JavaFoil+Calcfoil stall+Eppler ext transition |  |  |  | L/D Max: | 148.247 | at alpha= | 5 | deg
Re: | 4000000 |  |  | Cd Min: | 0.00584 | at alpha= | -2.5 | deg
Mach: | 0.25 |  |  | Cl=0 at alpha= | -4.8333 | deg
|  |  |  | @ Cl=0.1, Cd= | 0.0070395
|  |  |  | @ Cl=0.4, Cd= | 0.0058764
|  |  |  | @ Cl=0.6, Cd= | 0.0060648
alpha (deg) | Cl | Cd | Cm | Cl/Cd
-17 | -0.377 | 0.14216 | -0.045 | -2.65
-16.5 | -0.418 | 0.13484 | -0.046 | -3.099
-16 | -0.455 | 0.12548 | -0.047 | -3.624
-15.5 | -0.487 | 0.11912 | -0.048 | -4.088
-15 | -0.515 | 0.10987 | -0.05 | -4.683
-14.5 | -0.537 | 0.10496 | -0.051 | -5.112
-14 | -0.554 | 0.09535 | -0.054 | -5.808
-13.5 | -0.564 | 0.08896 | -0.055 | -6.345
-13 | -0.569 | 0.08284 | -0.057 | -6.872
-12.5 | -0.606 | 0.045 | -0.082 | -13.472
-12 | -0.639 | 0.0213 | -0.094 | -29.984
-11.5 | -0.629 | 0.01789 | -0.096 | -35.165
-11 | -0.613 | 0.01513 | -0.099 | -40.483
-10.5 | -0.588 | 0.01314 | -0.101 | -44.778
-10 | -0.576 | 0.0099 | -0.106 | -58.193
-9.5 | -0.534 | 0.00943 | -0.107 | -56.632
-9 | -0.487 | 0.00911 | -0.108 | -53.511
-8.5 | -0.437 | 0.00877 | -0.109 | -49.767
-8 | -0.381 | 0.00847 | -0.11 | -45.039
-7.5 | -0.324 | 0.00818 | -0.111 | -39.65
-7 | -0.266 | 0.00799 | -0.111 | -33.241
-6.5 | -0.206 | 0.00779 | -0.112 | -26.438
-6 | -0.145 | 0.00763 | -0.113 | -18.998
-5.5 | -0.083 | 0.00748 | -0.114 | -11.14
-5 | -0.021 | 0.00734 | -0.115 | -2.876
-4.5 | 0.042 | 0.00715 | -0.116 | 5.825
-4 | 0.105 | 0.00703 | -0.116 | 14.896
-3.5 | 0.168 | 0.00657 | -0.117 | 25.597
-3 | 0.232 | 0.00603 | -0.118 | 38.437
-2.5 | 0.295 | 0.00584 | -0.119 | 50.534
-2 | 0.359 | 0.00587 | -0.12 | 61.233
-1.5 | 0.423 | 0.00588 | -0.121 | 71.922
-1 | 0.486 | 0.00594 | -0.121 | 81.834
-0.5 | 0.549 | 0.006 | -0.122 | 91.462
0 | 0.612 | 0.00608 | -0.123 | 100.671
0.5 | 0.676 | 0.00621 | -0.124 | 108.748
1 | 0.739 | 0.00633 | -0.125 | 116.654
1.5 | 0.802 | 0.00645 | -0.125 | 124.348
2 | 0.861 | 0.00639 | -0.126 | 134.878
2.5 | 0.924 | 0.00661 | -0.127 | 139.811
3 | 0.986 | 0.00684 | -0.128 | 144.217
3.5 | 1.048 | 0.00712 | -0.128 | 147.087
4 | 1.109 | 0.00761 | -0.129 | 145.692
4.5 | 1.17 | 0.00793 | -0.13 | 147.511
5 | 1.229 | 0.00829 | -0.131 | 148.247
5.5 | 1.286 | 0.00921 | -0.131 | 139.674
6 | 1.334 | 0.01027 | -0.131 | 129.867
6.5 | 1.38 | 0.01187 | -0.131 | 116.314
7 | 1.427 | 0.01316 | -0.132 | 108.464
7.5 | 1.472 | 0.01452 | -0.132 | 101.396
8 | 1.512 | 0.01547 | -0.133 | 97.748
8.5 | 1.546 | 0.01692 | -0.133 | 91.366
9 | 1.575 | 0.01774 | -0.134 | 88.769
9.5 | 1.597 | 0.01863 | -0.134 | 85.721
10 | 1.612 | 0.01965 | -0.135 | 82.007
10.5 | 1.619 | 0.02068 | -0.135 | 78.297
11 | 1.616 | 0.02187 | -0.135 | 73.912
11.5 | 1.605 | 0.02313 | -0.135 | 69.398
12 | 1.578 | 0.02467 | -0.136 | 63.963
12.5 | 1.539 | 0.02636 | -0.136 | 58.396
13 | 1.49 | 0.02816 | -0.136 | 52.907
13.5 | 1.428 | 0.03007 | -0.136 | 47.495
14 | 1.356 | 0.03254 | -0.136 | 41.681
14.5 | 1.269 | 0.03652 | -0.135 | 34.743
15 | 1.172 | 0.04151 | -0.134 | 28.242
15.5 | 1.062 | 0.05076 | -0.131 | 20.919

## 70. Re 4M Mach 0.25 (2)
BIGFOIL.COM POLAR EXPORT
NACA63A615
NACA63A615 |  |  |  | Cl Max: | 1.6826 | at alpha= | 17.5 | deg
XFOIL ncrit=9 |  |  |  | L/D Max: | 156.262 | at alpha= | 4.5 | deg
Re: | 4000000 |  |  | Cd Min: | 0.20308 | at alpha= | -20 | deg
Mach: | 0.25 |  |  | Cl=0 at alpha= | -4.7275 | deg
|  |  |  | @ Cl=0.1, Cd= | 0.0062055
|  |  |  | @ Cl=0.4, Cd= | 0.00482
|  |  |  | @ Cl=0.6, Cd= | 0.0050204
alpha (deg) | Cl | Cd | Cm | Cl/Cd
-20 | -0.484 | 0.20308 | -0.0286 | -2.3833
-19.5 | -0.53 | 0.17817 | -0.0383 | -2.9747
-19 | -0.5632 | 0.16105 | -0.0464 | -3.4971
-18.5 | -0.6182 | 0.14096 | -0.0569 | -4.3856
-18 | -0.7883 | 0.10207 | -0.0817 | -7.7231
-17.5 | -0.9629 | 0.06664 | -0.1077 | -14.4493
-17 | -1.0115 | 0.05089 | -0.1208 | -19.8762
-16.5 | -1.0463 | 0.03925 | -0.1306 | -26.6573
-16 | -1.0528 | 0.03272 | -0.1342 | -32.176
-15.5 | -1.0605 | 0.02657 | -0.1369 | -39.9134
-15 | -1.0528 | 0.02207 | -0.1383 | -47.7028
-14.5 | -1.0325 | 0.01892 | -0.1389 | -54.5719
-13.5 | -0.9706 | 0.01554 | -0.1333 | -62.4582
-13 | -0.9228 | 0.01433 | -0.1317 | -64.3964
-12.5 | -0.8684 | 0.0135 | -0.131 | -64.3259
-12 | -0.8133 | 0.01288 | -0.13 | -63.1444
-11.5 | -0.7604 | 0.01195 | -0.129 | -63.6318
-11 | -0.7019 | 0.01132 | -0.1288 | -62.0053
-10.5 | -0.6451 | 0.01075 | -0.1282 | -60.0093
-10 | -0.5864 | 0.01024 | -0.128 | -57.2656
-9.5 | -0.5267 | 0.00971 | -0.1281 | -54.243
-9 | -0.4677 | 0.00901 | -0.1282 | -51.909
-8.5 | -0.4056 | 0.00862 | -0.1289 | -47.0534
-8 | -0.3487 | 0.00821 | -0.1284 | -42.4726
-7.5 | -0.2923 | 0.00795 | -0.1279 | -36.7673
-6.5 | -0.1857 | 0.0073 | -0.1256 | -25.4384
-6 | -0.1325 | 0.00708 | -0.1245 | -18.7147
-5.5 | -0.0794 | 0.00689 | -0.1233 | -11.5239
-5 | -0.0279 | 0.00667 | -0.1218 | -4.1829
-4.5 | 0.0233 | 0.00647 | -0.1203 | 3.6012
-4 | 0.0737 | 0.0063 | -0.1186 | 11.6984
-3.5 | 0.1238 | 0.00612 | -0.1169 | 20.2288
-3 | 0.1729 | 0.00593 | -0.115 | 29.1568
-2.5 | 0.2204 | 0.00572 | -0.1128 | 38.5315
-2 | 0.265 | 0.00542 | -0.11 | 48.893
-1 | 0.3459 | 0.00486 | -0.1027 | 71.1728
-0.5 | 0.3954 | 0.00482 | -0.1009 | 82.0332
0 | 0.448 | 0.00482 | -0.0998 | 92.9461
0.5 | 0.5023 | 0.00485 | -0.0991 | 103.567
1 | 0.5579 | 0.00494 | -0.0987 | 112.9352
1.5 | 0.6155 | 0.00505 | -0.0988 | 121.8812
2 | 0.6746 | 0.0052 | -0.0992 | 129.7308
2.5 | 0.7359 | 0.00536 | -0.1002 | 137.2948
3.5 | 0.8646 | 0.00578 | -0.1036 | 149.5848
4 | 0.9387 | 0.00606 | -0.1075 | 154.901
4.5 | 1.0032 | 0.00642 | -0.1094 | 156.2617
5 | 1.055 | 0.00701 | -0.1086 | 150.4993
5.5 | 1.102 | 0.00765 | -0.1068 | 144.0523
6 | 1.1301 | 0.00897 | -0.1016 | 125.9866
6.5 | 1.1627 | 0.01008 | -0.0974 | 115.3472
7 | 1.2005 | 0.011 | -0.0942 | 109.1364
7.5 | 1.2356 | 0.01205 | -0.0907 | 102.5394
8 | 1.27 | 0.01317 | -0.0872 | 96.4313
8.5 | 1.3066 | 0.01424 | -0.0842 | 91.7556
9 | 1.335 | 0.01524 | -0.0796 | 87.5984
9.5 | 1.3941 | 0.01657 | -0.0817 | 84.134
10 | 1.4226 | 0.01813 | -0.0778 | 78.4666
10.5 | 1.4525 | 0.01969 | -0.0742 | 73.7684
11 | 1.4802 | 0.02146 | -0.0706 | 68.9748
11.5 | 1.509 | 0.02324 | -0.0674 | 64.9312
12 | 1.5334 | 0.02542 | -0.0639 | 60.3226
12.5 | 1.5592 | 0.02765 | -0.0609 | 56.3906
13 | 1.5798 | 0.03037 | -0.0577 | 52.0184
13.5 | 1.5989 | 0.03336 | -0.0546 | 47.9287
14 | 1.6192 | 0.03638 | -0.052 | 44.508
14.5 | 1.6373 | 0.03974 | -0.0496 | 41.2003
15 | 1.6518 | 0.04353 | -0.0473 | 37.9462
15.5 | 1.6586 | 0.04817 | -0.045 | 34.4322
16 | 1.6692 | 0.05264 | -0.0432 | 31.7097
16.5 | 1.6765 | 0.05757 | -0.0417 | 29.1211
17 | 1.6781 | 0.06328 | -0.0405 | 26.5186
17.5 | 1.6826 | 0.06888 | -0.0398 | 24.428
18 | 1.679 | 0.0755 | -0.0395 | 22.2384
18.5 | 1.6686 | 0.08317 | -0.0397 | 20.0625
19 | 1.6568 | 0.09121 | -0.0405 | 18.1647
19.5 | 1.6421 | 0.09991 | -0.0421 | 16.4358
20 | 1.6321 | 0.10813 | -0.0439 | 15.0939

## 71. Re 4M Mach 0.50 (1)
BIGFOIL.COM POLAR EXPORT
NACA63A615
NACA63A615 |  |  |  | Cl Max: | 1.558 | at alpha= | 7.5 | deg
JavaFoil+Calcfoil stall+Eppler ext transition |  |  |  | L/D Max: | 144.531 | at alpha= | 4 | deg
Re: | 4000000 |  |  | Cd Min: | 0.00618 | at alpha= | -2.5 | deg
Mach: | 0.5 |  |  | Cl=0 at alpha= | -4.8333 | deg
|  |  |  | @ Cl=0.1, Cd= | 0.0075118
|  |  |  | @ Cl=0.4, Cd= | 0.00618
|  |  |  | @ Cl=0.6, Cd= | 0.0064083
alpha (deg) | Cl | Cd | Cm | Cl/Cd
-20 | -0.855 | 0.16055 | -0.057 | -5.324
-19.5 | -0.827 | 0.15714 | -0.058 | -5.263
-19 | -0.799 | 0.15122 | -0.058 | -5.286
-18.5 | -0.773 | 0.14992 | -0.059 | -5.155
-18 | -0.743 | 0.14698 | -0.057 | -5.054
-17.5 | -0.715 | 0.14056 | -0.057 | -5.084
-17 | -0.687 | 0.13474 | -0.057 | -5.095
-16.5 | -0.659 | 0.13047 | -0.057 | -5.05
-16 | -0.632 | 0.12935 | -0.059 | -4.884
-15.5 | -0.603 | 0.12056 | -0.057 | -4.999
-15 | -0.574 | 0.11715 | -0.056 | -4.899
-14.5 | -0.546 | 0.11111 | -0.057 | -4.914
-14 | -0.518 | 0.10708 | -0.057 | -4.838
-13.5 | -0.49 | 0.10745 | -0.058 | -4.562
-13 | -0.461 | 0.09765 | -0.055 | -4.723
-12.5 | -0.433 | 0.08744 | -0.056 | -4.955
-12 | -0.405 | 0.08078 | -0.057 | -5.017
-11.5 | -0.377 | 0.07431 | -0.058 | -5.077
-11 | -0.348 | 0.08315 | -0.055 | -4.19
-10.5 | -0.321 | 0.07246 | -0.056 | -4.423
-10 | -0.293 | 0.06429 | -0.061 | -4.56
-9.5 | -0.266 | 0.05814 | -0.067 | -4.575
-9 | -0.236 | 0.06508 | -0.055 | -3.62
-8.5 | -0.34 | 0.05258 | -0.063 | -6.463
-8 | -0.372 | 0.01269 | -0.117 | -29.289
-7.5 | -0.341 | 0.00948 | -0.124 | -36.015
-7 | -0.285 | 0.00892 | -0.125 | -31.973
-6.5 | -0.224 | 0.00863 | -0.125 | -25.952
-6 | -0.159 | 0.00834 | -0.126 | -19.083
-5.5 | -0.092 | 0.00806 | -0.127 | -11.425
-5 | -0.023 | 0.0079 | -0.128 | -2.962
-4.5 | 0.046 | 0.00774 | -0.129 | 5.983
-4 | 0.117 | 0.00744 | -0.13 | 15.684
-3.5 | 0.188 | 0.00727 | -0.131 | 25.803
-3 | 0.259 | 0.00657 | -0.132 | 39.371
-2.5 | 0.33 | 0.00618 | -0.133 | 53.353
-2 | 0.402 | 0.00618 | -0.134 | 65.01
-1.5 | 0.472 | 0.00623 | -0.135 | 75.836
-1 | 0.543 | 0.00632 | -0.136 | 85.916
-0.5 | 0.614 | 0.00643 | -0.137 | 95.536
0 | 0.685 | 0.00653 | -0.137 | 104.843
0.5 | 0.755 | 0.00672 | -0.138 | 112.419
1 | 0.826 | 0.00687 | -0.139 | 120.192
1.5 | 0.897 | 0.00704 | -0.14 | 127.377
2 | 0.962 | 0.00735 | -0.141 | 130.77
2.5 | 1.031 | 0.0074 | -0.142 | 139.241
3 | 1.1 | 0.00779 | -0.143 | 141.316
3.5 | 1.169 | 0.00824 | -0.144 | 141.892
4 | 1.233 | 0.00853 | -0.144 | 144.531
4.5 | 1.293 | 0.00924 | -0.144 | 140.046
5 | 1.354 | 0.00983 | -0.145 | 137.708
5.5 | 1.408 | 0.01182 | -0.145 | 119.148
6 | 1.458 | 0.01401 | -0.145 | 104.062
6.5 | 1.502 | 0.01626 | -0.146 | 92.329
7 | 1.536 | 0.01799 | -0.146 | 85.384
7.5 | 1.558 | 0.02004 | -0.147 | 77.708
8 | 1.549 | 0.02169 | -0.147 | 71.404
8.5 | 1.481 | 0.02361 | -0.147 | 62.731
9 | 1.115 | 0.02736 | -0.147 | 40.749
9.5 | 0.961 | 0.02821 | -0.148 | 34.084
10 | 0.987 | 0.03214 | -0.147 | 30.722
10.5 | 1.019 | 0.03284 | -0.148 | 31.031
11 | 0.881 | 0.08664 | -0.076 | 10.172
11.5 | 0.908 | 0.08402 | -0.076 | 10.805
12 | 0.935 | 0.09326 | -0.078 | 10.028
12.5 | 0.962 | 0.09768 | -0.078 | 9.845

## 72. Re 4M Mach 0.50 (2)
BIGFOIL.COM POLAR EXPORT
NACA63A615
NACA63A615 |  |  |  | Cl Max: | 1.5243 | at alpha= | 12 | deg
XFOIL ncrit=9 |  |  |  | L/D Max: | 150.46 | at alpha= | 4 | deg
Re: | 4000000 |  |  | Cd Min: | 0.15939 | at alpha= | 17 | deg
Mach: | 0.5 |  |  | Cl=0 at alpha= | -4.5538 | deg
|  |  |  | @ Cl=0.1, Cd= | 0.0066472
|  |  |  | @ Cl=0.4, Cd= | 0.0052372
|  |  |  | @ Cl=0.6, Cd= | 0.0054756
alpha (deg) | Cl | Cd | Cm | Cl/Cd
-14 | -0.2644 | 0.1226 | -0.0963 | -2.1566
-13.5 | -0.2623 | 0.11324 | -0.1012 | -2.3163
-13 | -0.2586 | 0.10449 | -0.106 | -2.4749
-12.5 | -0.2981 | 0.08973 | -0.1147 | -3.3222
-12 | -0.306 | 0.08024 | -0.1206 | -3.8136
-11.5 | -0.3448 | 0.06731 | -0.1296 | -5.1226
-11 | -0.376 | 0.05547 | -0.1377 | -6.7784
-10.5 | -0.4076 | 0.0425 | -0.1479 | -9.5906
-10 | -0.4289 | 0.03265 | -0.1567 | -13.1363
-9.5 | -0.4466 | 0.02464 | -0.1629 | -18.125
-9 | -0.4692 | 0.01803 | -0.1638 | -26.0233
-8.5 | -0.4526 | 0.01366 | -0.1597 | -33.1332
-8 | -0.3972 | 0.01139 | -0.1572 | -34.8727
-7.5 | -0.3331 | 0.01014 | -0.155 | -32.8501
-7 | -0.2755 | 0.00925 | -0.1514 | -29.7838
-6.5 | -0.219 | 0.00857 | -0.1476 | -25.5543
-6 | -0.1648 | 0.00795 | -0.1436 | -20.7296
-5.5 | -0.108 | 0.00757 | -0.1402 | -14.2668
-5 | -0.0506 | 0.00728 | -0.137 | -6.9505
-4.5 | 0.0061 | 0.00703 | -0.134 | 0.86771
-4 | 0.0616 | 0.00681 | -0.1308 | 9.0455
-3.5 | 0.1135 | 0.00659 | -0.1272 | 17.2231
-3 | 0.1611 | 0.00638 | -0.1227 | 25.2508
-2.5 | 0.2095 | 0.0062 | -0.1185 | 33.7903
-2 | 0.2569 | 0.00596 | -0.1143 | 43.104
-1 | 0.3509 | 0.00528 | -0.1062 | 66.4583
-0.5 | 0.4082 | 0.00523 | -0.1043 | 78.0497
0 | 0.4688 | 0.00531 | -0.1031 | 88.2863
0.5 | 0.5332 | 0.00539 | -0.1028 | 98.9239
1 | 0.6034 | 0.00548 | -0.1038 | 110.1095
1.5 | 0.6749 | 0.00562 | -0.105 | 120.089
2 | 0.7478 | 0.00581 | -0.1065 | 128.7091
2.5 | 0.8222 | 0.00604 | -0.1083 | 136.1258
3 | 0.9023 | 0.00628 | -0.1112 | 143.6783
3.5 | 0.9809 | 0.00655 | -0.1136 | 149.7557
4 | 1.0472 | 0.00696 | -0.1134 | 150.4598
4.5 | 1.1069 | 0.00748 | -0.1119 | 147.9813
5 | 1.1595 | 0.0082 | -0.1089 | 141.4024
5.5 | 1.1991 | 0.00936 | -0.1039 | 128.109
6 | 1.2245 | 0.0111 | -0.097 | 110.3153
6.5 | 1.2382 | 0.01344 | -0.089 | 92.128
7 | 1.2724 | 0.01516 | -0.084 | 83.9314
7.5 | 1.3013 | 0.01725 | -0.0785 | 75.4377
8 | 1.3284 | 0.01961 | -0.0732 | 67.7409
9 | 1.3879 | 0.02482 | -0.0643 | 55.9186
9.5 | 1.4305 | 0.02792 | -0.0626 | 51.2357
10 | 1.4576 | 0.03134 | -0.0587 | 46.5093
10.5 | 1.4815 | 0.03497 | -0.0545 | 42.3649
11 | 1.5031 | 0.03897 | -0.0504 | 38.5707
11.5 | 1.5196 | 0.04355 | -0.0465 | 34.8932
12 | 1.5243 | 0.04926 | -0.0427 | 30.944
12.5 | 1.5204 | 0.05602 | -0.0395 | 27.1403
13 | 1.5077 | 0.06385 | -0.0371 | 23.6132
13.5 | 1.4808 | 0.0734 | -0.0358 | 20.1744
14 | 1.4537 | 0.08348 | -0.0359 | 17.4138
14.5 | 1.4217 | 0.09458 | -0.0373 | 15.0317
15 | 1.3882 | 0.10651 | -0.0403 | 13.0335
15.5 | 1.3572 | 0.11876 | -0.0447 | 11.4281
16 | 1.3198 | 0.13258 | -0.0511 | 9.9547
16.5 | 1.2927 | 0.14573 | -0.0582 | 8.8705
17 | 1.2672 | 0.15939 | -0.0663 | 7.9503

## 73. Re 5M Mach 0.00 (1)
BIGFOIL.COM POLAR EXPORT
NACA63A615
NACA63A615 |  |  |  | Cl Max: | 1.661 | at alpha= | 12 | deg
JavaFoil+Calcfoil stall+Eppler ext transition |  |  |  | L/D Max: | 154.078 | at alpha= | 5 | deg
Re: | 5000000 |  |  | Cd Min: | 0.00569 | at alpha= | -2 | deg
Mach: | 0 |  |  | Cl=0 at alpha= | -4.8333 | deg
|  |  |  | @ Cl=0.1, Cd= | 0.0067248
|  |  |  | @ Cl=0.4, Cd= | 0.0057412
|  |  |  | @ Cl=0.6, Cd= | 0.0057003
alpha (deg) | Cl | Cd | Cm | Cl/Cd
-18.5 | -0.635 | 0.14229 | -0.048 | -4.463
-18 | -0.647 | 0.1337 | -0.05 | -4.837
-17.5 | -0.656 | 0.12685 | -0.051 | -5.175
-17 | -0.664 | 0.12062 | -0.051 | -5.506
-16.5 | -0.671 | 0.11255 | -0.053 | -5.962
-16 | -0.674 | 0.10696 | -0.054 | -6.305
-15.5 | -0.677 | 0.09882 | -0.057 | -6.855
-15 | -0.676 | 0.09285 | -0.058 | -7.28
-14.5 | -0.673 | 0.08564 | -0.061 | -7.861
-14 | -0.678 | 0.06966 | -0.069 | -9.728
-13.5 | -0.733 | 0.02488 | -0.088 | -29.466
-13 | -0.73 | 0.01882 | -0.091 | -38.773
-12.5 | -0.713 | 0.01661 | -0.093 | -42.902
-12 | -0.692 | 0.0145 | -0.095 | -47.743
-11.5 | -0.682 | 0.01104 | -0.099 | -61.79
-11 | -0.658 | 0.00985 | -0.101 | -66.759
-10.5 | -0.618 | 0.00935 | -0.102 | -66.128
-10 | -0.575 | 0.00905 | -0.103 | -63.561
-9.5 | -0.529 | 0.00872 | -0.104 | -60.68
-9 | -0.48 | 0.00841 | -0.105 | -57.079
-8.5 | -0.428 | 0.00818 | -0.105 | -52.287
-8 | -0.373 | 0.00794 | -0.106 | -46.962
-7.5 | -0.316 | 0.00777 | -0.107 | -40.692
-7 | -0.259 | 0.00758 | -0.108 | -34.11
-6.5 | -0.2 | 0.00746 | -0.109 | -26.826
-6 | -0.141 | 0.00731 | -0.109 | -19.277
-5.5 | -0.081 | 0.00717 | -0.11 | -11.288
-5 | -0.02 | 0.00706 | -0.111 | -2.896
-4.5 | 0.04 | 0.00687 | -0.112 | 5.884
-4 | 0.102 | 0.00672 | -0.113 | 15.101
-3.5 | 0.163 | 0.00646 | -0.114 | 25.233
-3 | 0.224 | 0.00604 | -0.114 | 37.123
-2.5 | 0.286 | 0.00573 | -0.115 | 49.878
-2 | 0.348 | 0.00569 | -0.116 | 61.105
-1.5 | 0.409 | 0.00575 | -0.117 | 71.159
-1 | 0.471 | 0.00579 | -0.118 | 81.248
-0.5 | 0.532 | 0.00584 | -0.118 | 91.082
0 | 0.593 | 0.00569 | -0.119 | 104.252
0.5 | 0.654 | 0.00578 | -0.12 | 113.11
1 | 0.715 | 0.00588 | -0.121 | 121.557
1.5 | 0.776 | 0.00605 | -0.121 | 128.376
2 | 0.834 | 0.00619 | -0.122 | 134.686
2.5 | 0.895 | 0.0064 | -0.123 | 139.89
3 | 0.955 | 0.00659 | -0.124 | 144.842
3.5 | 1.015 | 0.00684 | -0.124 | 148.387
4 | 1.075 | 0.0071 | -0.125 | 151.259
4.5 | 1.133 | 0.00739 | -0.126 | 153.287
5 | 1.191 | 0.00773 | -0.126 | 154.078
5.5 | 1.247 | 0.00888 | -0.127 | 140.485
6 | 1.302 | 0.01011 | -0.128 | 128.726
6.5 | 1.347 | 0.01102 | -0.128 | 122.32
7 | 1.393 | 0.01216 | -0.128 | 114.516
7.5 | 1.438 | 0.01317 | -0.128 | 109.224
8 | 1.481 | 0.01395 | -0.129 | 106.172
8.5 | 1.519 | 0.01515 | -0.129 | 100.233
9 | 1.554 | 0.01578 | -0.13 | 98.49
9.5 | 1.585 | 0.01652 | -0.13 | 95.918
10 | 1.611 | 0.0172 | -0.131 | 93.662
10.5 | 1.633 | 0.018 | -0.131 | 90.709
11 | 1.649 | 0.01894 | -0.132 | 87.063
11.5 | 1.66 | 0.01978 | -0.132 | 83.942
12 | 1.661 | 0.02084 | -0.132 | 79.679
12.5 | 1.653 | 0.022 | -0.133 | 75.137
13 | 1.641 | 0.02323 | -0.133 | 70.646
13.5 | 1.623 | 0.02457 | -0.133 | 66.064
14 | 1.6 | 0.02569 | -0.133 | 62.289
14.5 | 1.572 | 0.02732 | -0.133 | 57.536
15 | 1.54 | 0.02887 | -0.134 | 53.335
15.5 | 1.502 | 0.03092 | -0.134 | 48.596
16 | 1.462 | 0.0329 | -0.134 | 44.436
16.5 | 1.415 | 0.03559 | -0.133 | 39.762
17 | 1.364 | 0.03949 | -0.133 | 34.543

## 74. Re 5M Mach 0.00 (2)
BIGFOIL.COM POLAR EXPORT
NACA63A615
NACA63A615 |  |  |  | Cl Max: | 1.7773 | at alpha= | 19 | deg
XFOIL ncrit=9 |  |  |  | L/D Max: | 157.897 | at alpha= | 4 | deg
Re: | 5000000 |  |  | Cd Min: | 0.07299 | at alpha= | 20 | deg
Mach: | 0 |  |  | Cl=0 at alpha= | -4.748 | deg
|  |  |  | @ Cl=0.1, Cd= | 0.0058902
|  |  |  | @ Cl=0.4, Cd= | 0.00462
|  |  |  | @ Cl=0.6, Cd= | 0.0047632
alpha (deg) | Cl | Cd | Cm | Cl/Cd
-20 | -1.2562 | 0.04934 | -0.1042 | -25.4601
-19.5 | -1.2793 | 0.04142 | -0.108 | -30.886
-19 | -1.2794 | 0.03533 | -0.1122 | -36.2129
-18.5 | -1.2634 | 0.03015 | -0.117 | -41.9038
-18 | -1.2395 | 0.02634 | -0.1209 | -47.0577
-17.5 | -1.2306 | 0.02255 | -0.122 | -54.5721
-17 | -1.2108 | 0.01983 | -0.1227 | -61.059
-16.5 | -1.1913 | 0.0177 | -0.1219 | -67.3051
-16 | -1.1616 | 0.01651 | -0.1199 | -70.3574
-15.5 | -1.1313 | 0.01528 | -0.1174 | -74.038
-14.5 | -1.0424 | 0.01352 | -0.1161 | -77.1006
-14 | -0.9952 | 0.01276 | -0.1157 | -77.9937
-13.5 | -0.9452 | 0.01214 | -0.1156 | -77.8583
-13 | -0.8936 | 0.01163 | -0.1156 | -76.8358
-12.5 | -0.8426 | 0.01107 | -0.1155 | -76.1156
-12 | -0.791 | 0.01047 | -0.1154 | -75.5492
-11.5 | -0.7368 | 0.01001 | -0.1158 | -73.6064
-11 | -0.6838 | 0.00958 | -0.1158 | -71.3779
-10.5 | -0.6291 | 0.0092 | -0.1161 | -68.3804
-10 | -0.5734 | 0.00886 | -0.1165 | -64.7178
-9.5 | -0.5183 | 0.00848 | -0.1168 | -61.1203
-9 | -0.4626 | 0.00804 | -0.1173 | -57.5373
-8.5 | -0.4028 | 0.00774 | -0.1186 | -52.0413
-8 | -0.3419 | 0.00748 | -0.1201 | -45.7086
-7.5 | -0.2858 | 0.00728 | -0.1204 | -39.2582
-7 | -0.2315 | 0.00708 | -0.1204 | -32.6977
-6.5 | -0.1795 | 0.00682 | -0.1198 | -26.3196
-6 | -0.1275 | 0.00664 | -0.1191 | -19.2018
-5.5 | -0.0758 | 0.00649 | -0.1184 | -11.6795
-5 | -0.0254 | 0.00632 | -0.1174 | -4.019
-4.5 | 0.025 | 0.00612 | -0.1163 | 4.085
-4 | 0.0755 | 0.00597 | -0.1153 | 12.6466
-3.5 | 0.1246 | 0.00581 | -0.1139 | 21.4458
-3 | 0.1727 | 0.00565 | -0.1124 | 30.5664
-2.5 | 0.2199 | 0.00549 | -0.1106 | 40.0546
-1.5 | 0.3102 | 0.005 | -0.1063 | 62.04
-1 | 0.3524 | 0.00468 | -0.1035 | 75.2991
-0.5 | 0.3986 | 0.00462 | -0.1015 | 86.2771
0 | 0.4463 | 0.00462 | -0.0997 | 96.6017
0.5 | 0.4977 | 0.0046 | -0.0989 | 108.1957
1 | 0.5495 | 0.00468 | -0.0982 | 117.4145
1.5 | 0.6041 | 0.00477 | -0.0981 | 126.6457
2 | 0.6602 | 0.00491 | -0.0984 | 134.4603
2.5 | 0.7182 | 0.00509 | -0.0992 | 141.1002
3 | 0.7797 | 0.00526 | -0.1008 | 148.2319
3.5 | 0.8424 | 0.0055 | -0.1028 | 153.1636
4 | 0.9158 | 0.0058 | -0.1073 | 157.8966
4.5 | 0.9773 | 0.00623 | -0.1092 | 156.87
5 | 1.0271 | 0.00682 | -0.1086 | 150.6012
5.5 | 1.0722 | 0.0075 | -0.1071 | 142.96
6 | 1.1056 | 0.00861 | -0.1034 | 128.4088
6.5 | 1.1437 | 0.00942 | -0.1006 | 121.4119
7 | 1.1825 | 0.01018 | -0.0981 | 116.1591
7.5 | 1.2216 | 0.0109 | -0.0956 | 112.0734
8 | 1.2586 | 0.01172 | -0.0929 | 107.3891
8.5 | 1.2972 | 0.01248 | -0.0907 | 103.9423
9 | 1.3341 | 0.01333 | -0.0883 | 100.0825
9.5 | 1.371 | 0.01397 | -0.0858 | 98.1389
10 | 1.4218 | 0.01504 | -0.0868 | 94.5346
10.5 | 1.4536 | 0.01615 | -0.0838 | 90.0062
11 | 1.4839 | 0.01736 | -0.0807 | 85.4781
11.5 | 1.515 | 0.01858 | -0.078 | 81.5393
12 | 1.5423 | 0.02003 | -0.0748 | 76.9995
12.5 | 1.5712 | 0.02146 | -0.0721 | 73.2153
13 | 1.5963 | 0.02317 | -0.0692 | 68.8951
13.5 | 1.6193 | 0.02511 | -0.0662 | 64.4883
14 | 1.6427 | 0.02712 | -0.0636 | 60.5715
14.5 | 1.6657 | 0.02926 | -0.0611 | 56.9275
15 | 1.6867 | 0.03165 | -0.0588 | 53.2923
15.5 | 1.7035 | 0.03448 | -0.0563 | 49.4055
16 | 1.7183 | 0.0376 | -0.0541 | 45.6995
16.5 | 1.7318 | 0.04097 | -0.0521 | 42.27
17 | 1.7455 | 0.0444 | -0.0503 | 39.3131
17.5 | 1.7589 | 0.04799 | -0.0489 | 36.6514
18 | 1.7675 | 0.05218 | -0.0476 | 33.8731
18.5 | 1.7735 | 0.05672 | -0.0464 | 31.2676
19 | 1.7773 | 0.06166 | -0.0455 | 28.8242
19.5 | 1.7761 | 0.06733 | -0.045 | 26.379
20 | 1.7757 | 0.07299 | -0.0447 | 24.328

## 75. Re 5M Mach 0.10 (1)
BIGFOIL.COM POLAR EXPORT
NACA63A615
NACA63A615 |  |  |  | Cl Max: | 1.656 | at alpha= | 11.5 | deg
JavaFoil+Calcfoil stall+Eppler ext transition |  |  |  | L/D Max: | 153.339 | at alpha= | 4.5 | deg
Re: | 5000000 |  |  | Cd Min: | 0.0057 | at alpha= | -2 | deg
Mach: | 0.1 |  |  | Cl=0 at alpha= | -4.8307 | deg
|  |  |  | @ Cl=0.1, Cd= | 0.0067443
|  |  |  | @ Cl=0.4, Cd= | 0.0057492
|  |  |  | @ Cl=0.6, Cd= | 0.0057059
alpha (deg) | Cl | Cd | Cm | Cl/Cd
-18 | -0.612 | 0.13619 | -0.049 | -4.491
-17.5 | -0.625 | 0.12896 | -0.05 | -4.844
-17 | -0.636 | 0.12253 | -0.051 | -5.187
-16.5 | -0.645 | 0.1147 | -0.052 | -5.625
-16 | -0.652 | 0.10912 | -0.053 | -5.974
-15.5 | -0.657 | 0.10117 | -0.056 | -6.496
-15 | -0.658 | 0.09617 | -0.056 | -6.842
-14.5 | -0.658 | 0.08846 | -0.059 | -7.438
-14 | -0.657 | 0.07874 | -0.064 | -8.346
-13.5 | -0.715 | 0.02908 | -0.087 | -24.597
-13 | -0.716 | 0.02147 | -0.09 | -33.337
-12.5 | -0.705 | 0.01735 | -0.093 | -40.664
-12 | -0.687 | 0.01502 | -0.095 | -45.75
-11.5 | -0.664 | 0.01315 | -0.097 | -50.507
-11 | -0.65 | 0.01 | -0.101 | -65.029
-10.5 | -0.618 | 0.00948 | -0.103 | -65.227
-10 | -0.576 | 0.00915 | -0.103 | -62.916
-9.5 | -0.53 | 0.00874 | -0.104 | -60.623
-9 | -0.481 | 0.00843 | -0.105 | -57.098
-8.5 | -0.429 | 0.0082 | -0.106 | -52.345
-8 | -0.374 | 0.00803 | -0.107 | -46.594
-7.5 | -0.317 | 0.00784 | -0.108 | -40.483
-7 | -0.26 | 0.00764 | -0.108 | -33.991
-6.5 | -0.201 | 0.00748 | -0.109 | -26.891
-6 | -0.141 | 0.00731 | -0.11 | -19.347
-5.5 | -0.081 | 0.00721 | -0.111 | -11.27
-5 | -0.021 | 0.00708 | -0.112 | -2.902
-4.5 | 0.041 | 0.00687 | -0.112 | 5.905
-4 | 0.102 | 0.00674 | -0.113 | 15.148
-3.5 | 0.164 | 0.00646 | -0.114 | 25.33
-3 | 0.226 | 0.00605 | -0.115 | 37.247
-2.5 | 0.287 | 0.00572 | -0.116 | 50.233
-2 | 0.35 | 0.0057 | -0.117 | 61.333
-1.5 | 0.411 | 0.00576 | -0.117 | 71.447
-1 | 0.473 | 0.0058 | -0.118 | 81.524
-0.5 | 0.534 | 0.00585 | -0.119 | 91.332
0 | 0.596 | 0.0057 | -0.12 | 104.522
0.5 | 0.657 | 0.00579 | -0.12 | 113.518
1 | 0.719 | 0.00592 | -0.121 | 121.434
1.5 | 0.78 | 0.00606 | -0.122 | 128.779
2 | 0.838 | 0.00621 | -0.123 | 135.037
2.5 | 0.899 | 0.00641 | -0.123 | 140.252
3 | 0.96 | 0.00665 | -0.124 | 144.388
3.5 | 1.02 | 0.00687 | -0.125 | 148.55
4 | 1.08 | 0.00713 | -0.126 | 151.503
4.5 | 1.139 | 0.00743 | -0.126 | 153.339
5 | 1.197 | 0.00782 | -0.127 | 153.136
5.5 | 1.253 | 0.00899 | -0.128 | 139.337
6 | 1.308 | 0.0102 | -0.129 | 128.235
6.5 | 1.352 | 0.01115 | -0.128 | 121.294
7 | 1.398 | 0.01227 | -0.129 | 113.977
7.5 | 1.444 | 0.01329 | -0.129 | 108.66
8 | 1.486 | 0.01407 | -0.13 | 105.64
8.5 | 1.524 | 0.01531 | -0.13 | 99.49
9 | 1.558 | 0.016 | -0.13 | 97.337
9.5 | 1.588 | 0.01672 | -0.131 | 94.98
10 | 1.613 | 0.01742 | -0.131 | 92.585
10.5 | 1.632 | 0.01837 | -0.132 | 88.855
11 | 1.647 | 0.01921 | -0.132 | 85.728
11.5 | 1.656 | 0.02008 | -0.133 | 82.445
12 | 1.653 | 0.02122 | -0.133 | 77.894
12.5 | 1.642 | 0.02244 | -0.133 | 73.161
13 | 1.625 | 0.02368 | -0.133 | 68.651
13.5 | 1.603 | 0.02512 | -0.134 | 63.837
14 | 1.575 | 0.02643 | -0.134 | 59.605
14.5 | 1.541 | 0.02828 | -0.134 | 54.496
15 | 1.503 | 0.0299 | -0.134 | 50.288
15.5 | 1.461 | 0.03189 | -0.134 | 45.806
16 | 1.413 | 0.03412 | -0.134 | 41.41
16.5 | 1.357 | 0.0379 | -0.133 | 35.817

## 76. Re 5M Mach 0.10 (2)
BIGFOIL.COM POLAR EXPORT
NACA63A615
NACA63A615 |  |  |  | Cl Max: | 1.7652 | at alpha= | 20 | deg
XFOIL ncrit=9 |  |  |  | L/D Max: | 158.316 | at alpha= | 4 | deg
Re: | 5000000 |  |  | Cd Min: | 0.07686 | at alpha= | 20 | deg
Mach: | 0.1 |  |  | Cl=0 at alpha= | -4.7421 | deg
|  |  |  | @ Cl=0.1, Cd= | 0.0059047
|  |  |  | @ Cl=0.4, Cd= | 0.0046298
|  |  |  | @ Cl=0.6, Cd= | 0.0047786
alpha (deg) | Cl | Cd | Cm | Cl/Cd
-20 | -1.1867 | 0.06092 | -0.0998 | -19.4796
-19.5 | -1.2278 | 0.04953 | -0.1064 | -24.789
-19 | -1.2495 | 0.04155 | -0.1105 | -30.0722
-18.5 | -1.2443 | 0.03489 | -0.1162 | -35.6635
-17 | -1.1972 | 0.02235 | -0.1249 | -53.566
-16.5 | -1.1853 | 0.01899 | -0.1256 | -62.4171
-15.5 | -1.1314 | 0.0161 | -0.1213 | -70.2733
-14.5 | -1.0489 | 0.01399 | -0.1189 | -74.975
-14 | -1.0027 | 0.0131 | -0.1181 | -76.542
-13.5 | -0.9529 | 0.0124 | -0.1178 | -76.8468
-13 | -0.9013 | 0.01183 | -0.1176 | -76.1877
-12.5 | -0.849 | 0.01131 | -0.1174 | -75.0663
-12 | -0.7973 | 0.01066 | -0.1172 | -74.7936
-11.5 | -0.7428 | 0.01016 | -0.1174 | -73.1102
-11 | -0.6893 | 0.0097 | -0.1173 | -71.0619
-10.5 | -0.6341 | 0.0093 | -0.1174 | -68.1828
-10 | -0.578 | 0.00894 | -0.1178 | -64.6532
-9.5 | -0.5216 | 0.00863 | -0.1181 | -60.4403
-9 | -0.4662 | 0.00812 | -0.1184 | -57.4138
-8.5 | -0.4062 | 0.0078 | -0.1195 | -52.0769
-8 | -0.3445 | 0.00752 | -0.121 | -45.8112
-7.5 | -0.2881 | 0.00732 | -0.1213 | -39.3579
-7 | -0.2333 | 0.00712 | -0.1212 | -32.7669
-6.5 | -0.181 | 0.00685 | -0.1205 | -26.4234
-6 | -0.1288 | 0.00666 | -0.1198 | -19.3393
-5.5 | -0.0766 | 0.00651 | -0.1191 | -11.7665
-5 | -0.026 | 0.00634 | -0.118 | -4.1009
-4.5 | 0.0244 | 0.00614 | -0.1169 | 3.9739
-4 | 0.0751 | 0.00598 | -0.1158 | 12.5585
-3.5 | 0.1247 | 0.00583 | -0.1144 | 21.3894
-3 | 0.1729 | 0.00566 | -0.1128 | 30.5477
-2.5 | 0.2205 | 0.0055 | -0.1111 | 40.0909
-2 | 0.2658 | 0.00527 | -0.1088 | 50.4364
-1.5 | 0.3109 | 0.00503 | -0.1066 | 61.8091
-1 | 0.3524 | 0.00469 | -0.1036 | 75.1386
-0.5 | 0.3983 | 0.00463 | -0.1014 | 86.0259
0.5 | 0.4986 | 0.00462 | -0.0989 | 107.9221
1 | 0.551 | 0.00469 | -0.0983 | 117.484
1.5 | 0.6063 | 0.00479 | -0.0983 | 126.5762
2 | 0.663 | 0.00493 | -0.0987 | 134.4828
3 | 0.7839 | 0.00528 | -0.1012 | 148.4659
3.5 | 0.8471 | 0.00552 | -0.1032 | 153.4601
4 | 0.9214 | 0.00582 | -0.1078 | 158.3162
4.5 | 0.9822 | 0.00625 | -0.1095 | 157.152
5 | 1.0317 | 0.00686 | -0.1087 | 150.3936
5.5 | 1.077 | 0.00754 | -0.1072 | 142.8382
6 | 1.1097 | 0.00867 | -0.1032 | 127.9931
6.5 | 1.1473 | 0.00951 | -0.1003 | 120.6414
7 | 1.1862 | 0.01027 | -0.0977 | 115.5015
7.5 | 1.2252 | 0.01102 | -0.0951 | 111.1797
8 | 1.262 | 0.01186 | -0.0923 | 106.4081
8.5 | 1.3 | 0.01267 | -0.0898 | 102.6046
9 | 1.3371 | 0.01354 | -0.0874 | 98.7518
9.5 | 1.3734 | 0.01421 | -0.0847 | 96.6502
10 | 1.4243 | 0.01537 | -0.0857 | 92.6675
10.5 | 1.456 | 0.01652 | -0.0826 | 88.1356
11 | 1.486 | 0.0178 | -0.0794 | 83.4831
11.5 | 1.5168 | 0.01908 | -0.0765 | 79.4969
12 | 1.5443 | 0.0206 | -0.0734 | 74.966
12.5 | 1.5726 | 0.02213 | -0.0706 | 71.0619
13 | 1.5965 | 0.02399 | -0.0674 | 66.5486
13.5 | 1.6194 | 0.02605 | -0.0645 | 62.1651
14 | 1.6439 | 0.02807 | -0.0619 | 58.5643
14.5 | 1.6664 | 0.03036 | -0.0595 | 54.888
15 | 1.6862 | 0.03298 | -0.057 | 51.128
15.5 | 1.7012 | 0.03607 | -0.0545 | 47.1638
16 | 1.7148 | 0.03944 | -0.0522 | 43.4787
16.5 | 1.7306 | 0.04273 | -0.0504 | 40.5008
17 | 1.7425 | 0.04647 | -0.0487 | 37.4973
17.5 | 1.7546 | 0.05035 | -0.0473 | 34.8481
18 | 1.7614 | 0.05484 | -0.0459 | 32.1189
18.5 | 1.7641 | 0.05993 | -0.0449 | 29.436
19 | 1.7644 | 0.06545 | -0.0441 | 26.958
19.5 | 1.7617 | 0.07145 | -0.0437 | 24.6564
20 | 1.7652 | 0.07686 | -0.0437 | 22.9664

## 77. Re 5M Mach 0.25 (1)
BIGFOIL.COM POLAR EXPORT
NACA63A615
NACA63A615 |  |  |  | Cl Max: | 1.621 | at alpha= | 10.5 | deg
JavaFoil+Calcfoil stall+Eppler ext transition |  |  |  | L/D Max: | 152.163 | at alpha= | 4.5 | deg
Re: | 5000000 |  |  | Cd Min: | 0.00578 | at alpha= | -2 | deg
Mach: | 0.25 |  |  | Cl=0 at alpha= | -4.8333 | deg
|  |  |  | @ Cl=0.1, Cd= | 0.0068995
|  |  |  | @ Cl=0.4, Cd= | 0.0058056
|  |  |  | @ Cl=0.6, Cd= | 0.0058109
alpha (deg) | Cl | Cd | Cm | Cl/Cd
-17 | -0.377 | 0.14144 | -0.046 | -2.664
-16.5 | -0.418 | 0.13427 | -0.046 | -3.112
-16 | -0.455 | 0.12466 | -0.048 | -3.651
-15.5 | -0.487 | 0.11641 | -0.049 | -4.185
-15 | -0.515 | 0.10702 | -0.051 | -4.816
-14.5 | -0.537 | 0.10317 | -0.051 | -5.203
-14 | -0.554 | 0.09339 | -0.054 | -5.936
-13.5 | -0.566 | 0.08566 | -0.058 | -6.611
-13 | -0.57 | 0.0812 | -0.058 | -7.023
-12.5 | -0.63 | 0.0308 | -0.089 | -20.443
-12 | -0.644 | 0.01901 | -0.095 | -33.873
-11.5 | -0.633 | 0.01637 | -0.097 | -38.655
-11 | -0.616 | 0.01403 | -0.099 | -43.889
-10.5 | -0.605 | 0.00993 | -0.104 | -60.922
-10 | -0.576 | 0.00954 | -0.106 | -60.438
-9.5 | -0.534 | 0.0091 | -0.107 | -58.716
-9 | -0.487 | 0.00879 | -0.108 | -55.427
-8.5 | -0.437 | 0.00846 | -0.109 | -51.593
-8 | -0.381 | 0.00818 | -0.11 | -46.608
-7.5 | -0.324 | 0.00798 | -0.111 | -40.623
-7 | -0.266 | 0.00778 | -0.111 | -34.129
-6.5 | -0.206 | 0.00762 | -0.112 | -27.009
-6 | -0.145 | 0.00747 | -0.113 | -19.422
-5.5 | -0.083 | 0.00731 | -0.114 | -11.41
-5 | -0.021 | 0.0072 | -0.115 | -2.931
-4.5 | 0.042 | 0.00701 | -0.116 | 5.942
-4 | 0.105 | 0.00689 | -0.116 | 15.205
-3.5 | 0.168 | 0.00657 | -0.117 | 25.612
-3 | 0.232 | 0.00615 | -0.118 | 37.652
-2.5 | 0.295 | 0.0058 | -0.119 | 50.906
-2 | 0.359 | 0.00578 | -0.12 | 62.175
-1.5 | 0.423 | 0.00582 | -0.121 | 72.61
-1 | 0.486 | 0.00586 | -0.121 | 82.995
-0.5 | 0.549 | 0.0059 | -0.122 | 93.042
0 | 0.612 | 0.00579 | -0.123 | 105.782
0.5 | 0.676 | 0.00588 | -0.124 | 114.884
1 | 0.739 | 0.00602 | -0.125 | 122.801
1.5 | 0.802 | 0.00617 | -0.125 | 129.931
2 | 0.861 | 0.00636 | -0.126 | 135.427
2.5 | 0.924 | 0.00656 | -0.127 | 140.888
3 | 0.986 | 0.0068 | -0.128 | 144.951
3.5 | 1.048 | 0.00707 | -0.128 | 148.218
4 | 1.109 | 0.00735 | -0.129 | 150.902
4.5 | 1.17 | 0.00769 | -0.13 | 152.163
5 | 1.229 | 0.00841 | -0.131 | 146.167
5.5 | 1.286 | 0.00947 | -0.131 | 135.844
6 | 1.334 | 0.01059 | -0.131 | 125.985
6.5 | 1.381 | 0.01185 | -0.131 | 116.566
7 | 1.428 | 0.01316 | -0.132 | 108.549
7.5 | 1.473 | 0.01413 | -0.132 | 104.294
8 | 1.513 | 0.01494 | -0.133 | 101.298
8.5 | 1.547 | 0.01628 | -0.133 | 95.024
9 | 1.576 | 0.01708 | -0.134 | 92.292
9.5 | 1.599 | 0.01792 | -0.134 | 89.202
10 | 1.613 | 0.01889 | -0.135 | 85.419
10.5 | 1.621 | 0.01986 | -0.135 | 81.611
11 | 1.619 | 0.02095 | -0.135 | 77.307
11.5 | 1.608 | 0.02221 | -0.136 | 72.405
12 | 1.58 | 0.02371 | -0.136 | 66.66
12.5 | 1.541 | 0.02527 | -0.136 | 60.975
13 | 1.491 | 0.02698 | -0.136 | 55.287
13.5 | 1.43 | 0.02904 | -0.137 | 49.264
14 | 1.359 | 0.03103 | -0.137 | 43.783
14.5 | 1.274 | 0.03441 | -0.136 | 37.018
15 | 1.178 | 0.03889 | -0.135 | 30.294
15.5 | 1.074 | 0.04516 | -0.133 | 23.781

## 78. Re 5M Mach 0.25 (2)
BIGFOIL.COM POLAR EXPORT
NACA63A615
NACA63A615 |  |  |  | Cl Max: | 1.7158 | at alpha= | 17.5 | deg
XFOIL ncrit=9 |  |  |  | L/D Max: | 159.664 | at alpha= | 4 | deg
Re: | 5000000 |  |  | Cd Min: | 0.18371 | at alpha= | -20 | deg
Mach: | 0.25 |  |  | Cl=0 at alpha= | -4.7108 | deg
|  |  |  | @ Cl=0.1, Cd= | 0.0060105
|  |  |  | @ Cl=0.4, Cd= | 0.0046997
|  |  |  | @ Cl=0.6, Cd= | 0.0048642
alpha (deg) | Cl | Cd | Cm | Cl/Cd
-20 | -0.5451 | 0.18371 | -0.035 | -2.9672
-19.5 | -0.5568 | 0.17131 | -0.0412 | -3.2502
-19 | -0.5933 | 0.15435 | -0.0497 | -3.8439
-18.5 | -0.6784 | 0.12748 | -0.0664 | -5.3216
-18 | -0.9456 | 0.07698 | -0.1006 | -12.2837
-17.5 | -1.03 | 0.05505 | -0.1198 | -18.7103
-17 | -1.0642 | 0.04383 | -0.1276 | -24.2802
-16.5 | -1.0913 | 0.0351 | -0.1329 | -31.0912
-16 | -1.0917 | 0.02946 | -0.1355 | -37.057
-15.5 | -1.0892 | 0.02437 | -0.1374 | -44.6943
-15 | -1.0772 | 0.02034 | -0.1384 | -52.9597
-14.5 | -1.0561 | 0.01775 | -0.1374 | -59.4986
-14 | -1.0312 | 0.01598 | -0.1335 | -64.5307
-13.5 | -0.9872 | 0.01459 | -0.1315 | -67.6628
-13 | -0.9391 | 0.01342 | -0.1298 | -69.9776
-12.5 | -0.8873 | 0.01251 | -0.1284 | -70.9273
-12 | -0.831 | 0.01188 | -0.1276 | -69.9495
-11.5 | -0.7734 | 0.0113 | -0.127 | -68.4425
-11 | -0.7196 | 0.01049 | -0.1259 | -68.5987
-10.5 | -0.6616 | 0.00997 | -0.1254 | -66.3591
-10 | -0.6031 | 0.00951 | -0.125 | -63.4175
-9.5 | -0.544 | 0.00911 | -0.1248 | -59.7146
-9 | -0.4842 | 0.00873 | -0.1248 | -55.4639
-8.5 | -0.4241 | 0.00816 | -0.1252 | -51.973
-8 | -0.359 | 0.00781 | -0.1265 | -45.9667
-6.5 | -0.1896 | 0.00705 | -0.1249 | -26.8936
-6 | -0.1361 | 0.00681 | -0.1238 | -19.9853
-5.5 | -0.0825 | 0.00661 | -0.1227 | -12.4811
-5 | -0.0299 | 0.00644 | -0.1214 | -4.6429
-4.5 | 0.0218 | 0.00626 | -0.12 | 3.4824
-4 | 0.0731 | 0.0061 | -0.1185 | 11.9836
-3.5 | 0.1242 | 0.00593 | -0.117 | 20.9444
-3 | 0.1739 | 0.00576 | -0.1153 | 30.191
-2.5 | 0.2225 | 0.00558 | -0.1132 | 39.8746
-2 | 0.2685 | 0.00535 | -0.1107 | 50.1869
-1.5 | 0.3125 | 0.00514 | -0.1078 | 60.7977
-1 | 0.3493 | 0.00477 | -0.1033 | 73.2285
-0.5 | 0.3982 | 0.0047 | -0.1014 | 84.7234
0 | 0.4506 | 0.00469 | -0.1003 | 96.0768
0.5 | 0.5045 | 0.00471 | -0.0995 | 107.1125
1 | 0.5606 | 0.00479 | -0.0992 | 117.0355
1.5 | 0.619 | 0.0049 | -0.0995 | 126.3265
2 | 0.6796 | 0.00504 | -0.1003 | 134.8413
2.5 | 0.7425 | 0.00521 | -0.1016 | 142.5144
3 | 0.8075 | 0.00539 | -0.1035 | 149.8145
3.5 | 0.8728 | 0.00567 | -0.1054 | 153.933
4 | 0.95 | 0.00595 | -0.1101 | 159.6639
4.5 | 1.0094 | 0.00638 | -0.1108 | 158.2132
5 | 1.0577 | 0.00707 | -0.1093 | 149.604
5.5 | 1.1021 | 0.00778 | -0.107 | 141.6581
6 | 1.1317 | 0.00901 | -0.1021 | 125.6049
6.5 | 1.1665 | 0.01001 | -0.0983 | 116.5335
7 | 1.2055 | 0.01086 | -0.0952 | 111.0037
7.5 | 1.2434 | 0.01177 | -0.0921 | 105.6415
8 | 1.2792 | 0.01279 | -0.0887 | 100.0156
8.5 | 1.3164 | 0.0138 | -0.0857 | 95.3913
9 | 1.353 | 0.01488 | -0.0827 | 90.9274
10 | 1.4371 | 0.01733 | -0.0797 | 82.9256
10.5 | 1.4683 | 0.01878 | -0.0762 | 78.1842
11 | 1.4983 | 0.02036 | -0.0727 | 73.5904
11.5 | 1.5263 | 0.02215 | -0.0692 | 68.9074
12 | 1.5541 | 0.02403 | -0.066 | 64.6733
12.5 | 1.5793 | 0.02622 | -0.0627 | 60.2326
13 | 1.6009 | 0.02878 | -0.0593 | 55.6254
13.5 | 1.625 | 0.03131 | -0.0565 | 51.9004
14 | 1.645 | 0.03428 | -0.0537 | 47.9872
14.5 | 1.6615 | 0.03765 | -0.0509 | 44.1301
15 | 1.6772 | 0.04126 | -0.0484 | 40.6495
15.5 | 1.6882 | 0.04541 | -0.0461 | 37.1768
16 | 1.7028 | 0.04938 | -0.0442 | 34.4836
16.5 | 1.7109 | 0.05415 | -0.0425 | 31.5956
17 | 1.7154 | 0.05937 | -0.041 | 28.8934
17.5 | 1.7158 | 0.06527 | -0.04 | 26.2877
18 | 1.7111 | 0.07187 | -0.0394 | 23.8083
18.5 | 1.7093 | 0.07838 | -0.0392 | 21.8079
19 | 1.7035 | 0.08555 | -0.0396 | 19.9123
19.5 | 1.6916 | 0.09359 | -0.0405 | 18.0746
20 | 1.6804 | 0.10181 | -0.042 | 16.5053

## 79. Re 5M Mach 0.50 (1)
BIGFOIL.COM POLAR EXPORT
NACA63A615
NACA63A615 |  |  |  | Cl Max: | 1.559 | at alpha= | 7.5 | deg
JavaFoil+Calcfoil stall+Eppler ext transition |  |  |  | L/D Max: | 144.512 | at alpha= | 4.5 | deg
Re: | 5000000 |  |  | Cd Min: | 0.0061 | at alpha= | -2 | deg
Mach: | 0.5 |  |  | Cl=0 at alpha= | -4.8333 | deg
|  |  |  | @ Cl=0.1, Cd= | 0.0073627
|  |  |  | @ Cl=0.4, Cd= | 0.0061061
|  |  |  | @ Cl=0.6, Cd= | 0.0062842
alpha (deg) | Cl | Cd | Cm | Cl/Cd
-20 | -0.855 | 0.15663 | -0.058 | -5.459
-19.5 | -0.827 | 0.15337 | -0.058 | -5.395
-19 | -0.8 | 0.14725 | -0.058 | -5.43
-18.5 | -0.773 | 0.14676 | -0.06 | -5.269
-18 | -0.744 | 0.14309 | -0.058 | -5.197
-17.5 | -0.715 | 0.13715 | -0.057 | -5.212
-17 | -0.687 | 0.13135 | -0.057 | -5.228
-16.5 | -0.659 | 0.12709 | -0.058 | -5.185
-16 | -0.632 | 0.12629 | -0.059 | -5.003
-15.5 | -0.603 | 0.11846 | -0.059 | -5.093
-15 | -0.574 | 0.11423 | -0.057 | -5.026
-14.5 | -0.546 | 0.1083 | -0.057 | -5.044
-14 | -0.518 | 0.10422 | -0.058 | -4.973
-13.5 | -0.49 | 0.10389 | -0.058 | -4.719
-13 | -0.462 | 0.0967 | -0.057 | -4.773
-12.5 | -0.434 | 0.08574 | -0.058 | -5.06
-12 | -0.406 | 0.07944 | -0.059 | -5.111
-11.5 | -0.378 | 0.07272 | -0.062 | -5.204
-11 | -0.348 | 0.0804 | -0.055 | -4.334
-10.5 | -0.321 | 0.07079 | -0.058 | -4.532
-10 | -0.294 | 0.06261 | -0.065 | -4.697
-9.5 | -0.269 | 0.05393 | -0.075 | -4.985
-9 | -0.236 | 0.06439 | -0.056 | -3.66
-8.5 | -0.345 | 0.04791 | -0.076 | -7.194
-8 | -0.383 | 0.00972 | -0.121 | -39.366
-7.5 | -0.341 | 0.00923 | -0.124 | -36.961
-7 | -0.285 | 0.00868 | -0.125 | -32.85
-6.5 | -0.224 | 0.00836 | -0.125 | -26.773
-6 | -0.159 | 0.0081 | -0.126 | -19.655
-5.5 | -0.092 | 0.00788 | -0.127 | -11.677
-5 | -0.023 | 0.00766 | -0.128 | -3.053
-4.5 | 0.046 | 0.00753 | -0.129 | 6.153
-4 | 0.117 | 0.00731 | -0.13 | 15.968
-3.5 | 0.188 | 0.00711 | -0.131 | 26.376
-3 | 0.259 | 0.00674 | -0.132 | 38.377
-2.5 | 0.33 | 0.00632 | -0.133 | 52.209
-2 | 0.402 | 0.0061 | -0.134 | 65.861
-1.5 | 0.472 | 0.00616 | -0.135 | 76.676
-1 | 0.543 | 0.00622 | -0.136 | 87.415
-0.5 | 0.614 | 0.0063 | -0.137 | 97.418
0 | 0.685 | 0.00646 | -0.137 | 105.959
0.5 | 0.755 | 0.00656 | -0.138 | 115.066
1 | 0.826 | 0.00651 | -0.139 | 126.929
1.5 | 0.897 | 0.00676 | -0.14 | 132.682
2 | 0.962 | 0.00701 | -0.141 | 137.242
2.5 | 1.031 | 0.00735 | -0.142 | 140.195
3 | 1.1 | 0.00771 | -0.143 | 142.754
3.5 | 1.169 | 0.00813 | -0.144 | 143.753
4 | 1.237 | 0.00859 | -0.144 | 143.906
4.5 | 1.295 | 0.00896 | -0.144 | 144.512
5 | 1.352 | 0.01075 | -0.144 | 125.853
5.5 | 1.408 | 0.01201 | -0.145 | 117.188
6 | 1.458 | 0.01395 | -0.145 | 104.524
6.5 | 1.502 | 0.01584 | -0.146 | 94.827
7 | 1.538 | 0.01737 | -0.146 | 88.548
7.5 | 1.559 | 0.01932 | -0.147 | 80.711
8 | 1.552 | 0.02081 | -0.147 | 74.543
8.5 | 1.483 | 0.02267 | -0.147 | 65.409
9 | 1.116 | 0.02642 | -0.147 | 42.238
9.5 | 0.963 | 0.02713 | -0.148 | 35.48
10 | 0.99 | 0.03073 | -0.148 | 32.208
10.5 | 1.022 | 0.03143 | -0.148 | 32.505
11 | 0.884 | 0.08392 | -0.082 | 10.535
11.5 | 1.007 | 0.05098 | -0.134 | 19.748
12 | 0.94 | 0.09079 | -0.086 | 10.35
12.5 | 0.962 | 0.09502 | -0.079 | 10.125

## 80. Re 5M Mach 0.50 (2)
BIGFOIL.COM POLAR EXPORT
NACA63A615
NACA63A615 |  |  |  | Cl Max: | 1.5526 | at alpha= | 12 | deg
XFOIL ncrit=9 |  |  |  | L/D Max: | 156.988 | at alpha= | 4 | deg
Re: | 5000000 |  |  | Cd Min: | 0.15752 | at alpha= | 17 | deg
Mach: | 0.5 |  |  | Cl=0 at alpha= | -4.5447 | deg
|  |  |  | @ Cl=0.1, Cd= | 0.0063927
|  |  |  | @ Cl=0.4, Cd= | 0.0051183
|  |  |  | @ Cl=0.6, Cd= | 0.0052659
alpha (deg) | Cl | Cd | Cm | Cl/Cd
-14 | -0.2862 | 0.11926 | -0.0971 | -2.3998
-13.5 | -0.2949 | 0.1083 | -0.1032 | -2.723
-13 | -0.2932 | 0.09947 | -0.1082 | -2.9476
-12.5 | -0.3291 | 0.08585 | -0.1168 | -3.8334
-12 | -0.3583 | 0.07398 | -0.1249 | -4.8432
-11.5 | -0.3868 | 0.06258 | -0.133 | -6.1809
-11 | -0.4136 | 0.05098 | -0.1405 | -8.113
-10.5 | -0.4331 | 0.03995 | -0.1499 | -10.8411
-10 | -0.4668 | 0.02956 | -0.1591 | -15.7916
-9.5 | -0.4902 | 0.02156 | -0.165 | -22.7365
-9 | -0.4961 | 0.01669 | -0.162 | -29.7244
-8.5 | -0.4709 | 0.01273 | -0.1579 | -36.9914
-8 | -0.4162 | 0.01047 | -0.155 | -39.7517
-7.5 | -0.347 | 0.00946 | -0.1532 | -36.6808
-7 | -0.2867 | 0.00868 | -0.1498 | -33.03
-6.5 | -0.2281 | 0.00807 | -0.1462 | -28.2652
-5.5 | -0.1113 | 0.00725 | -0.1396 | -15.3517
-5 | -0.0529 | 0.00697 | -0.1367 | -7.5897
-4.5 | 0.0052 | 0.00675 | -0.1339 | 0.77037
-4 | 0.0612 | 0.00655 | -0.1308 | 9.3435
-3.5 | 0.113 | 0.00634 | -0.1271 | 17.8233
-2.5 | 0.2119 | 0.00601 | -0.119 | 35.2579
-2 | 0.2618 | 0.00578 | -0.1153 | 45.2941
-1 | 0.3561 | 0.00523 | -0.1071 | 68.088
-0.5 | 0.4111 | 0.00509 | -0.1048 | 80.7662
0 | 0.474 | 0.00511 | -0.1042 | 92.7593
0.5 | 0.5399 | 0.00518 | -0.1042 | 104.2278
1 | 0.6099 | 0.00528 | -0.1051 | 115.5114
1.5 | 0.6831 | 0.00542 | -0.1067 | 126.0332
2 | 0.7578 | 0.00561 | -0.1086 | 135.0802
2.5 | 0.8353 | 0.00581 | -0.111 | 143.7694
3 | 0.92 | 0.00605 | -0.1149 | 152.0661
3.5 | 0.9926 | 0.00635 | -0.116 | 156.315
4 | 1.0581 | 0.00674 | -0.1156 | 156.9881
4.5 | 1.1155 | 0.00729 | -0.1135 | 153.0178
5 | 1.1615 | 0.00819 | -0.1095 | 141.8193
5.5 | 1.1955 | 0.00952 | -0.1037 | 125.5777
6 | 1.2212 | 0.01124 | -0.0968 | 108.6477
6.5 | 1.2421 | 0.0133 | -0.0897 | 93.391
7 | 1.2798 | 0.01486 | -0.085 | 86.1238
7.5 | 1.3105 | 0.01684 | -0.0797 | 77.8207
8 | 1.3403 | 0.01903 | -0.0745 | 70.4309
8.5 | 1.3731 | 0.02129 | -0.0699 | 64.4951
9 | 1.4041 | 0.02387 | -0.0655 | 58.8228
9.5 | 1.4344 | 0.02674 | -0.0613 | 53.6425
10 | 1.4772 | 0.03006 | -0.0599 | 49.1417
10.5 | 1.5057 | 0.03333 | -0.0557 | 45.1755
11 | 1.528 | 0.03723 | -0.0514 | 41.0422
11.5 | 1.5449 | 0.0417 | -0.0473 | 37.048
12 | 1.5526 | 0.04713 | -0.0432 | 32.9429
12.5 | 1.5479 | 0.05382 | -0.0397 | 28.7607
13 | 1.5339 | 0.06165 | -0.0369 | 24.8808
13.5 | 1.5045 | 0.07132 | -0.0354 | 21.0951
14 | 1.4762 | 0.08134 | -0.0352 | 18.1485
14.5 | 1.4397 | 0.09277 | -0.0365 | 15.519
15 | 1.4025 | 0.10501 | -0.0396 | 13.3559
15.5 | 1.3696 | 0.11738 | -0.0439 | 11.6681
16 | 1.3322 | 0.13111 | -0.0503 | 10.1609
16.5 | 1.3058 | 0.14404 | -0.057 | 9.0655
17 | 1.2806 | 0.15752 | -0.065 | 8.1298

## 81. Re 6M Mach 0.00 (1)
BIGFOIL.COM POLAR EXPORT
NACA63A615
NACA63A615 |  |  |  | Cl Max: | 1.662 | at alpha= | 11.5 | deg
JavaFoil+Calcfoil stall+Eppler ext transition |  |  |  | L/D Max: | 153.974 | at alpha= | 4.5 | deg
Re: | 6000000 |  |  | Cd Min: | 0.00548 | at alpha= | -1 | deg
Mach: | 0 |  |  | Cl=0 at alpha= | -4.8333 | deg
|  |  |  | @ Cl=0.1, Cd= | 0.0066635
|  |  |  | @ Cl=0.4, Cd= | 0.0056941
|  |  |  | @ Cl=0.6, Cd= | 0.0056492
alpha (deg) | Cl | Cd | Cm | Cl/Cd
-18.5 | -0.636 | 0.13985 | -0.049 | -4.546
-18 | -0.647 | 0.13154 | -0.05 | -4.922
-17.5 | -0.657 | 0.12447 | -0.051 | -5.28
-17 | -0.666 | 0.11705 | -0.053 | -5.687
-16.5 | -0.672 | 0.11053 | -0.054 | -6.08
-16 | -0.677 | 0.10321 | -0.056 | -6.557
-15.5 | -0.679 | 0.09633 | -0.058 | -7.049
-15 | -0.68 | 0.08842 | -0.061 | -7.687
-14.5 | -0.679 | 0.07996 | -0.064 | -8.488
-14 | -0.688 | 0.06114 | -0.073 | -11.253
-13.5 | -0.736 | 0.0239 | -0.088 | -30.775
-13 | -0.733 | 0.01761 | -0.092 | -41.605
-12.5 | -0.715 | 0.01561 | -0.093 | -45.838
-12 | -0.695 | 0.01366 | -0.095 | -50.897
-11.5 | -0.685 | 0.00974 | -0.099 | -70.304
-11 | -0.658 | 0.00952 | -0.101 | -69.1
-10.5 | -0.618 | 0.00906 | -0.102 | -68.224
-10 | -0.575 | 0.00884 | -0.103 | -65.084
-9.5 | -0.529 | 0.00846 | -0.104 | -62.529
-9 | -0.48 | 0.00822 | -0.105 | -58.374
-8.5 | -0.428 | 0.00795 | -0.105 | -53.853
-8 | -0.373 | 0.00778 | -0.106 | -47.93
-7.5 | -0.316 | 0.00762 | -0.107 | -41.52
-7 | -0.259 | 0.00744 | -0.108 | -34.74
-6.5 | -0.2 | 0.00732 | -0.109 | -27.332
-6 | -0.141 | 0.00716 | -0.109 | -19.668
-5.5 | -0.081 | 0.00705 | -0.11 | -11.469
-5 | -0.02 | 0.00697 | -0.111 | -2.936
-4.5 | 0.04 | 0.00677 | -0.112 | 5.964
-4 | 0.102 | 0.00666 | -0.113 | 15.246
-3.5 | 0.163 | 0.00643 | -0.114 | 25.339
-3 | 0.224 | 0.00611 | -0.114 | 36.703
-2.5 | 0.286 | 0.00588 | -0.115 | 48.635
-2 | 0.348 | 0.00566 | -0.116 | 61.445
-1.5 | 0.409 | 0.0057 | -0.117 | 71.738
-1 | 0.471 | 0.00548 | -0.118 | 85.798
-0.5 | 0.532 | 0.00556 | -0.118 | 95.618
0 | 0.593 | 0.00564 | -0.119 | 105.194
0.5 | 0.654 | 0.00572 | -0.12 | 114.411
1 | 0.715 | 0.00587 | -0.121 | 121.943
1.5 | 0.776 | 0.00601 | -0.121 | 129.258
2 | 0.834 | 0.00616 | -0.122 | 135.339
2.5 | 0.895 | 0.00638 | -0.123 | 140.307
3 | 0.955 | 0.0066 | -0.124 | 144.756
3.5 | 1.015 | 0.00679 | -0.124 | 149.441
4 | 1.075 | 0.00707 | -0.125 | 151.95
4.5 | 1.133 | 0.00736 | -0.126 | 153.974
5 | 1.191 | 0.00832 | -0.126 | 143.109
5.5 | 1.247 | 0.00903 | -0.127 | 138.186
6 | 1.302 | 0.0101 | -0.128 | 128.858
6.5 | 1.35 | 0.01086 | -0.128 | 124.263
7 | 1.394 | 0.01197 | -0.128 | 116.43
7.5 | 1.44 | 0.01284 | -0.129 | 112.115
8 | 1.482 | 0.0136 | -0.129 | 108.988
8.5 | 1.52 | 0.01469 | -0.129 | 103.441
9 | 1.555 | 0.0153 | -0.13 | 101.607
9.5 | 1.586 | 0.016 | -0.13 | 99.118
10 | 1.612 | 0.01668 | -0.131 | 96.659
10.5 | 1.634 | 0.01744 | -0.131 | 93.664
11 | 1.65 | 0.01832 | -0.132 | 90.059
11.5 | 1.662 | 0.01912 | -0.132 | 86.891
12 | 1.662 | 0.02017 | -0.133 | 82.44
12.5 | 1.656 | 0.02125 | -0.133 | 77.939
13 | 1.643 | 0.02246 | -0.133 | 73.143
13.5 | 1.625 | 0.02373 | -0.133 | 68.461
14 | 1.602 | 0.02504 | -0.134 | 63.978
14.5 | 1.574 | 0.02636 | -0.134 | 59.693
15 | 1.542 | 0.02783 | -0.134 | 55.396
15.5 | 1.505 | 0.0298 | -0.134 | 50.481
16 | 1.464 | 0.03158 | -0.134 | 46.369
16.5 | 1.419 | 0.03398 | -0.134 | 41.77

## 82. Re 6M Mach 0.00 (2)
BIGFOIL.COM POLAR EXPORT
NACA63A615
NACA63A615 |  |  |  | Cl Max: | 1.806 | at alpha= | 20 | deg
XFOIL ncrit=9 |  |  |  | L/D Max: | 159.293 | at alpha= | 4 | deg
Re: | 6000000 |  |  | Cd Min: | 0.06933 | at alpha= | 20 | deg
Mach: | 0 |  |  | Cl=0 at alpha= | -4.7426 | deg
|  |  |  | @ Cl=0.1, Cd= | 0.0057594
|  |  |  | @ Cl=0.4, Cd= | 0.0045627
|  |  |  | @ Cl=0.6, Cd= | 0.0046699
alpha (deg) | Cl | Cd | Cm | Cl/Cd
-20 | -1.293 | 0.04497 | -0.1066 | -28.7525
-19 | -1.2939 | 0.03221 | -0.1164 | -40.1708
-18.5 | -1.2771 | 0.02778 | -0.1198 | -45.9719
-18 | -1.2638 | 0.02432 | -0.1209 | -51.9655
-17.5 | -1.2459 | 0.0214 | -0.1217 | -58.2196
-17 | -1.2243 | 0.01895 | -0.1223 | -64.6069
-16.5 | -1.2084 | 0.0169 | -0.1201 | -71.503
-16 | -1.1783 | 0.01586 | -0.1176 | -74.2938
-15.5 | -1.1411 | 0.0147 | -0.1161 | -77.6259
-15 | -1.099 | 0.01368 | -0.1153 | -80.3363
-14.5 | -1.0519 | 0.01297 | -0.1148 | -81.1025
-14 | -1.0043 | 0.0122 | -0.1144 | -82.3197
-13.5 | -0.9552 | 0.01155 | -0.1141 | -82.7013
-13 | -0.9039 | 0.01103 | -0.114 | -81.9492
-12.5 | -0.8514 | 0.01057 | -0.114 | -80.5487
-12 | -0.7988 | 0.01006 | -0.1141 | -79.4036
-11.5 | -0.7468 | 0.00954 | -0.114 | -78.2809
-11 | -0.693 | 0.00911 | -0.1141 | -76.0703
-10.5 | -0.6384 | 0.00875 | -0.1144 | -72.96
-10 | -0.5835 | 0.00841 | -0.1146 | -69.3817
-9.5 | -0.5274 | 0.00814 | -0.115 | -64.7912
-9 | -0.4707 | 0.00785 | -0.1156 | -59.9618
-8.5 | -0.4119 | 0.00747 | -0.1167 | -55.1406
-8 | -0.3471 | 0.00722 | -0.1191 | -48.0748
-7.5 | -0.2904 | 0.00702 | -0.1195 | -41.3675
-7 | -0.2353 | 0.00684 | -0.1196 | -34.4006
-6.5 | -0.1817 | 0.00666 | -0.1193 | -27.2823
-6 | -0.1297 | 0.00646 | -0.1187 | -20.0774
-5.5 | -0.0776 | 0.00631 | -0.1181 | -12.2979
-5 | -0.0262 | 0.00613 | -0.1172 | -4.2741
-4.5 | 0.0247 | 0.00597 | -0.1163 | 4.1374
-4 | 0.0749 | 0.00582 | -0.1152 | 12.8694
-3.5 | 0.1246 | 0.0057 | -0.114 | 21.8596
-3 | 0.1733 | 0.00555 | -0.1125 | 31.2252
-2.5 | 0.2217 | 0.00538 | -0.111 | 41.2082
-2 | 0.2682 | 0.00519 | -0.1091 | 51.6763
-1.5 | 0.3139 | 0.00499 | -0.107 | 62.9058
-1 | 0.3551 | 0.00465 | -0.1041 | 76.3656
-0.5 | 0.4014 | 0.00456 | -0.1021 | 88.0263
0.5 | 0.4995 | 0.00451 | -0.0993 | 110.7539
1 | 0.5511 | 0.00458 | -0.0985 | 120.3275
1.5 | 0.6055 | 0.00468 | -0.0984 | 129.3803
2 | 0.6622 | 0.00481 | -0.0989 | 137.6715
2.5 | 0.7204 | 0.00501 | -0.0997 | 143.7924
3 | 0.7832 | 0.00518 | -0.1016 | 151.1969
3.5 | 0.848 | 0.00545 | -0.1041 | 155.5963
4 | 0.9239 | 0.0058 | -0.1093 | 159.2931
4.5 | 0.9808 | 0.0063 | -0.1102 | 155.6825
5 | 1.029 | 0.00691 | -0.1092 | 148.9146
5.5 | 1.0713 | 0.00768 | -0.1071 | 139.4922
6 | 1.1079 | 0.00862 | -0.104 | 128.5267
7 | 1.1877 | 0.01003 | -0.0991 | 118.4148
7.5 | 1.2276 | 0.01071 | -0.0968 | 114.6218
8 | 1.2655 | 0.01147 | -0.0942 | 110.3313
9 | 1.3424 | 0.01296 | -0.0896 | 103.5802
9.5 | 1.3797 | 0.01379 | -0.0873 | 100.0508
10 | 1.4269 | 0.01451 | -0.0872 | 98.3391
10.5 | 1.4653 | 0.01554 | -0.0855 | 94.2921
11 | 1.4965 | 0.01667 | -0.0825 | 89.772
11.5 | 1.5267 | 0.0179 | -0.0796 | 85.2905
12 | 1.5566 | 0.01918 | -0.0767 | 81.1575
12.5 | 1.5853 | 0.02057 | -0.0739 | 77.0685
13 | 1.6092 | 0.02232 | -0.0707 | 72.0968
13.5 | 1.6355 | 0.02398 | -0.068 | 68.2027
14 | 1.6607 | 0.0258 | -0.0654 | 64.3682
14.5 | 1.6832 | 0.02791 | -0.0627 | 60.3081
15 | 1.7039 | 0.03025 | -0.0602 | 56.3273
15.5 | 1.7198 | 0.03309 | -0.0576 | 51.9734
16 | 1.7377 | 0.03587 | -0.0554 | 48.4444
16.5 | 1.7551 | 0.0388 | -0.0535 | 45.2345
17 | 1.7698 | 0.04207 | -0.0516 | 42.068
17.5 | 1.7823 | 0.04564 | -0.05 | 39.0513
18 | 1.7897 | 0.04986 | -0.0484 | 35.8945
18.5 | 1.7941 | 0.05448 | -0.047 | 32.9314
19 | 1.7984 | 0.05928 | -0.046 | 30.3374
19.5 | 1.8012 | 0.06439 | -0.0453 | 27.9733
20 | 1.806 | 0.06933 | -0.0449 | 26.0493

## 83. Re 6M Mach 0.10 (1)
BIGFOIL.COM POLAR EXPORT
NACA63A615
NACA63A615 |  |  |  | Cl Max: | 1.657 | at alpha= | 11.5 | deg
JavaFoil+Calcfoil stall+Eppler ext transition |  |  |  | L/D Max: | 153.489 | at alpha= | 4.5 | deg
Re: | 6000000 |  |  | Cd Min: | 0.00549 | at alpha= | -1 | deg
Mach: | 0.1 |  |  | Cl=0 at alpha= | -4.8307 | deg
|  |  |  | @ Cl=0.1, Cd= | 0.0067026
|  |  |  | @ Cl=0.4, Cd= | 0.0057028
|  |  |  | @ Cl=0.6, Cd= | 0.0056552
alpha (deg) | Cl | Cd | Cm | Cl/Cd
-18.5 | -0.597 | 0.14367 | -0.048 | -4.157
-18 | -0.612 | 0.13463 | -0.05 | -4.547
-17.5 | -0.625 | 0.12731 | -0.051 | -4.911
-17 | -0.636 | 0.12036 | -0.052 | -5.287
-16.5 | -0.646 | 0.11291 | -0.053 | -5.722
-16 | -0.653 | 0.10709 | -0.054 | -6.094
-15.5 | -0.658 | 0.09903 | -0.057 | -6.65
-15 | -0.659 | 0.09421 | -0.058 | -6.998
-14.5 | -0.662 | 0.08395 | -0.062 | -7.884
-14 | -0.662 | 0.07417 | -0.066 | -8.923
-13.5 | -0.722 | 0.02595 | -0.088 | -27.811
-13 | -0.72 | 0.01978 | -0.091 | -36.386
-12.5 | -0.709 | 0.01621 | -0.093 | -43.721
-12 | -0.689 | 0.01429 | -0.095 | -48.247
-11.5 | -0.681 | 0.01076 | -0.099 | -63.317
-11 | -0.657 | 0.00964 | -0.102 | -68.146
-10.5 | -0.618 | 0.00919 | -0.103 | -67.321
-10 | -0.576 | 0.00888 | -0.103 | -64.852
-9.5 | -0.53 | 0.00856 | -0.104 | -61.907
-9 | -0.481 | 0.00824 | -0.105 | -58.409
-8.5 | -0.429 | 0.00803 | -0.106 | -53.49
-8 | -0.374 | 0.00786 | -0.107 | -47.582
-7.5 | -0.317 | 0.00768 | -0.108 | -41.336
-7 | -0.26 | 0.0075 | -0.108 | -34.62
-6.5 | -0.201 | 0.00733 | -0.109 | -27.412
-6 | -0.142 | 0.00721 | -0.11 | -19.634
-5.5 | -0.081 | 0.00706 | -0.111 | -11.513
-5 | -0.021 | 0.00697 | -0.112 | -2.948
-4.5 | 0.041 | 0.00678 | -0.112 | 5.985
-4 | 0.102 | 0.0067 | -0.113 | 15.239
-3.5 | 0.164 | 0.00647 | -0.114 | 25.309
-3 | 0.226 | 0.00612 | -0.115 | 36.829
-2.5 | 0.287 | 0.00586 | -0.116 | 49.006
-2 | 0.35 | 0.00567 | -0.117 | 61.649
-1.5 | 0.411 | 0.00571 | -0.117 | 71.965
-1 | 0.473 | 0.00549 | -0.118 | 86.136
-0.5 | 0.534 | 0.00557 | -0.119 | 95.982
0 | 0.596 | 0.00565 | -0.12 | 105.578
0.5 | 0.657 | 0.00573 | -0.12 | 114.779
1 | 0.719 | 0.00588 | -0.121 | 122.215
1.5 | 0.78 | 0.00602 | -0.122 | 129.536
2 | 0.838 | 0.00621 | -0.123 | 135.008
2.5 | 0.899 | 0.00639 | -0.123 | 140.672
3 | 0.96 | 0.00662 | -0.124 | 144.934
3.5 | 1.02 | 0.00685 | -0.125 | 148.885
4 | 1.08 | 0.00713 | -0.126 | 151.545
4.5 | 1.139 | 0.00742 | -0.126 | 153.489
5 | 1.197 | 0.00842 | -0.127 | 142.22
5.5 | 1.253 | 0.00914 | -0.128 | 137.198
6 | 1.308 | 0.01026 | -0.129 | 127.476
6.5 | 1.354 | 0.01096 | -0.129 | 123.52
7 | 1.399 | 0.01209 | -0.129 | 115.732
7.5 | 1.445 | 0.01297 | -0.129 | 111.378
8 | 1.487 | 0.01368 | -0.13 | 108.736
8.5 | 1.525 | 0.01485 | -0.13 | 102.687
9 | 1.559 | 0.01553 | -0.131 | 100.397
9.5 | 1.589 | 0.01618 | -0.131 | 98.157
10 | 1.614 | 0.01689 | -0.132 | 95.55
10.5 | 1.634 | 0.01777 | -0.132 | 91.919
11 | 1.648 | 0.01858 | -0.132 | 88.681
11.5 | 1.657 | 0.01942 | -0.133 | 85.342
12 | 1.655 | 0.02051 | -0.133 | 80.696
12.5 | 1.644 | 0.02164 | -0.133 | 75.972
13 | 1.627 | 0.02289 | -0.134 | 71.086
13.5 | 1.605 | 0.02425 | -0.134 | 66.178
14 | 1.577 | 0.0259 | -0.134 | 60.873
14.5 | 1.543 | 0.02721 | -0.134 | 56.703
15 | 1.505 | 0.0288 | -0.134 | 52.274
15.5 | 1.463 | 0.0307 | -0.134 | 47.642
16 | 1.416 | 0.03281 | -0.134 | 43.152
16.5 | 1.362 | 0.03611 | -0.134 | 37.707

## 84. Re 6M Mach 0.10 (2)
BIGFOIL.COM POLAR EXPORT
NACA63A615
NACA63A615 |  |  |  | Cl Max: | 1.7949 | at alpha= | 20 | deg
XFOIL ncrit=9 |  |  |  | L/D Max: | 159.383 | at alpha= | 4 | deg
Re: | 6000000 |  |  | Cd Min: | 0.07323 | at alpha= | 20 | deg
Mach: | 0.1 |  |  | Cl=0 at alpha= | -4.7368 | deg
|  |  |  | @ Cl=0.1, Cd= | 0.0057741
|  |  |  | @ Cl=0.4, Cd= | 0.0045716
|  |  |  | @ Cl=0.6, Cd= | 0.0046757
alpha (deg) | Cl | Cd | Cm | Cl/Cd
-20 | -1.2287 | 0.05531 | -0.1034 | -22.2148
-19.5 | -1.2619 | 0.04557 | -0.1086 | -27.6915
-19 | -1.267 | 0.03807 | -0.1148 | -33.2808
-18.5 | -1.2532 | 0.03242 | -0.1199 | -38.6552
-18 | -1.2474 | 0.02749 | -0.1229 | -45.3765
-17.5 | -1.2378 | 0.02364 | -0.124 | -52.3604
-17 | -1.2174 | 0.02083 | -0.1248 | -58.4446
-16.5 | -1.2004 | 0.01817 | -0.1247 | -66.0649
-16 | -1.1727 | 0.0168 | -0.1226 | -69.8036
-15.5 | -1.1462 | 0.01544 | -0.1194 | -74.2358
-15 | -1.1053 | 0.01422 | -0.1183 | -77.7286
-14.5 | -1.0601 | 0.01332 | -0.1174 | -79.5871
-14 | -1.0114 | 0.01258 | -0.1169 | -80.3975
-13.5 | -0.963 | 0.01182 | -0.1163 | -81.4721
-13 | -0.9117 | 0.01123 | -0.116 | -81.1843
-12.5 | -0.8588 | 0.01073 | -0.1159 | -80.0373
-12 | -0.8047 | 0.01029 | -0.1159 | -78.2021
-11.5 | -0.7528 | 0.00969 | -0.1156 | -77.6883
-11 | -0.6987 | 0.00923 | -0.1156 | -75.6988
-10.5 | -0.6435 | 0.00885 | -0.1157 | -72.7119
-10 | -0.5881 | 0.00849 | -0.1158 | -69.2697
-9.5 | -0.5316 | 0.0082 | -0.1162 | -64.8293
-9 | -0.4742 | 0.00793 | -0.1167 | -59.7982
-8.5 | -0.4151 | 0.00753 | -0.1177 | -55.1262
-8 | -0.3498 | 0.00727 | -0.12 | -48.1155
-7.5 | -0.2927 | 0.00706 | -0.1204 | -41.4589
-7 | -0.2373 | 0.00687 | -0.1204 | -34.5415
-6.5 | -0.1832 | 0.00669 | -0.1201 | -27.3842
-6 | -0.1309 | 0.00649 | -0.1194 | -20.1695
-5.5 | -0.0787 | 0.00632 | -0.1187 | -12.4525
-5 | -0.027 | 0.00615 | -0.1178 | -4.3902
-4.5 | 0.0243 | 0.00599 | -0.1169 | 4.0568
-4 | 0.0747 | 0.00584 | -0.1157 | 12.7911
-3.5 | 0.1246 | 0.00571 | -0.1144 | 21.8214
-2.5 | 0.2221 | 0.00541 | -0.1114 | 41.0536
-2 | 0.2686 | 0.0052 | -0.1094 | 51.6538
-1.5 | 0.3145 | 0.005 | -0.1073 | 62.9
-1 | 0.3558 | 0.00466 | -0.1043 | 76.3519
-0.5 | 0.4008 | 0.00457 | -0.1019 | 87.7024
0 | 0.4495 | 0.00454 | -0.1003 | 99.0088
0.5 | 0.5005 | 0.00452 | -0.0993 | 110.7301
1 | 0.5527 | 0.00459 | -0.0986 | 120.4139
1.5 | 0.6079 | 0.00469 | -0.0986 | 129.6162
2 | 0.6652 | 0.00483 | -0.0992 | 137.7226
2.5 | 0.7242 | 0.00503 | -0.1001 | 143.9761
3 | 0.7878 | 0.0052 | -0.1021 | 151.5
3.5 | 0.8531 | 0.00547 | -0.1046 | 155.9598
4 | 0.9292 | 0.00583 | -0.1097 | 159.3825
4.5 | 0.9857 | 0.00632 | -0.1104 | 155.9652
5 | 1.0336 | 0.00694 | -0.1093 | 148.9337
6 | 1.1117 | 0.00868 | -0.1038 | 128.076
6.5 | 1.1502 | 0.00946 | -0.1009 | 121.5856
7 | 1.1914 | 0.01012 | -0.0987 | 117.7273
7.5 | 1.2312 | 0.01082 | -0.0962 | 113.7893
8 | 1.2688 | 0.01161 | -0.0935 | 109.2851
8.5 | 1.3082 | 0.01234 | -0.0912 | 106.013
9 | 1.3456 | 0.01317 | -0.0887 | 102.1716
9.5 | 1.383 | 0.01403 | -0.0864 | 98.5745
10.5 | 1.4675 | 0.01591 | -0.0843 | 92.2376
11 | 1.499 | 0.01708 | -0.0812 | 87.7635
11.5 | 1.529 | 0.01838 | -0.0782 | 83.1882
12 | 1.5593 | 0.01969 | -0.0753 | 79.1925
12.5 | 1.5877 | 0.02117 | -0.0724 | 74.9976
13 | 1.6116 | 0.02298 | -0.0691 | 70.1305
13.5 | 1.6379 | 0.02474 | -0.0664 | 66.2045
14 | 1.6621 | 0.02673 | -0.0637 | 62.1811
14.5 | 1.6831 | 0.02905 | -0.0609 | 57.938
15 | 1.7025 | 0.03162 | -0.0583 | 53.8425
15.5 | 1.7184 | 0.03457 | -0.0557 | 49.7078
16 | 1.7377 | 0.03738 | -0.0537 | 46.4874
16.5 | 1.7538 | 0.04057 | -0.0517 | 43.229
17 | 1.7667 | 0.04412 | -0.0498 | 40.0431
17.5 | 1.7781 | 0.04795 | -0.0482 | 37.0824
18 | 1.7827 | 0.05261 | -0.0466 | 33.8852
18.5 | 1.7873 | 0.05736 | -0.0454 | 31.1593
19 | 1.7922 | 0.0623 | -0.0446 | 28.7673
19.5 | 1.7933 | 0.06775 | -0.044 | 26.4694
20 | 1.7949 | 0.07323 | -0.0437 | 24.5104

## 85. Re 6M Mach 0.25 (1)
BIGFOIL.COM POLAR EXPORT
NACA63A615
NACA63A615 |  |  |  | Cl Max: | 1.622 | at alpha= | 10.5 | deg
JavaFoil+Calcfoil stall+Eppler ext transition |  |  |  | L/D Max: | 151.465 | at alpha= | 4 | deg
Re: | 6000000 |  |  | Cd Min: | 0.00557 | at alpha= | -1 | deg
Mach: | 0.25 |  |  | Cl=0 at alpha= | -4.8333 | deg
|  |  |  | @ Cl=0.1, Cd= | 0.0067695
|  |  |  | @ Cl=0.4, Cd= | 0.0057628
|  |  |  | @ Cl=0.6, Cd= | 0.0057067
alpha (deg) | Cl | Cd | Cm | Cl/Cd
-17 | -0.377 | 0.14206 | -0.045 | -2.652
-16.5 | -0.418 | 0.13117 | -0.046 | -3.186
-16 | -0.455 | 0.12387 | -0.048 | -3.673
-15.5 | -0.487 | 0.1158 | -0.049 | -4.21
-15 | -0.516 | 0.10529 | -0.052 | -4.898
-14.5 | -0.537 | 0.10125 | -0.052 | -5.304
-14 | -0.555 | 0.09208 | -0.055 | -6.025
-13.5 | -0.567 | 0.08454 | -0.059 | -6.708
-13 | -0.571 | 0.07966 | -0.06 | -7.174
-12.5 | -0.634 | 0.02833 | -0.09 | -22.386
-12 | -0.647 | 0.01779 | -0.096 | -36.365
-11.5 | -0.637 | 0.01505 | -0.098 | -42.299
-11 | -0.619 | 0.01302 | -0.1 | -47.515
-10.5 | -0.613 | 0.00978 | -0.105 | -62.698
-10 | -0.576 | 0.0093 | -0.106 | -61.97
-9.5 | -0.534 | 0.00889 | -0.107 | -60.06
-9 | -0.487 | 0.00859 | -0.108 | -56.703
-8.5 | -0.437 | 0.00828 | -0.109 | -52.728
-8 | -0.381 | 0.00801 | -0.11 | -47.612
-7.5 | -0.324 | 0.00782 | -0.111 | -41.468
-7 | -0.266 | 0.00764 | -0.111 | -34.778
-6.5 | -0.206 | 0.00747 | -0.112 | -27.564
-6 | -0.145 | 0.00733 | -0.113 | -19.787
-5.5 | -0.083 | 0.00719 | -0.114 | -11.602
-5 | -0.021 | 0.00705 | -0.115 | -2.992
-4.5 | 0.042 | 0.00688 | -0.116 | 6.056
-4 | 0.105 | 0.00676 | -0.116 | 15.496
-3.5 | 0.168 | 0.0066 | -0.117 | 25.462
-3 | 0.232 | 0.00625 | -0.118 | 37.055
-2.5 | 0.295 | 0.00596 | -0.119 | 49.526
-2 | 0.359 | 0.00575 | -0.12 | 62.489
-1.5 | 0.423 | 0.00577 | -0.121 | 73.195
-1 | 0.486 | 0.00557 | -0.121 | 87.301
-0.5 | 0.549 | 0.00565 | -0.122 | 97.181
0 | 0.612 | 0.00572 | -0.123 | 106.993
0.5 | 0.676 | 0.00581 | -0.124 | 116.331
1 | 0.739 | 0.00598 | -0.125 | 123.58
1.5 | 0.802 | 0.00615 | -0.125 | 130.425
2 | 0.861 | 0.00633 | -0.126 | 136.081
2.5 | 0.924 | 0.00655 | -0.127 | 141.009
3 | 0.986 | 0.00677 | -0.128 | 145.707
3.5 | 1.048 | 0.00702 | -0.128 | 149.378
4 | 1.109 | 0.00732 | -0.129 | 151.465
4.5 | 1.17 | 0.00778 | -0.13 | 150.325
5 | 1.229 | 0.00881 | -0.131 | 139.557
5.5 | 1.286 | 0.00966 | -0.131 | 133.181
6 | 1.335 | 0.01068 | -0.131 | 124.898
6.5 | 1.382 | 0.01165 | -0.132 | 118.623
7 | 1.429 | 0.01282 | -0.132 | 111.51
7.5 | 1.474 | 0.01386 | -0.132 | 106.355
8 | 1.514 | 0.01455 | -0.133 | 104.071
8.5 | 1.548 | 0.0158 | -0.133 | 98.001
9 | 1.577 | 0.01654 | -0.134 | 95.354
9.5 | 1.6 | 0.01734 | -0.134 | 92.232
10 | 1.615 | 0.01828 | -0.135 | 88.316
10.5 | 1.622 | 0.01921 | -0.135 | 84.426
11 | 1.621 | 0.02024 | -0.136 | 80.116
11.5 | 1.61 | 0.02143 | -0.136 | 75.145
12 | 1.582 | 0.02287 | -0.136 | 69.146
12.5 | 1.543 | 0.02446 | -0.136 | 63.084
13 | 1.493 | 0.02602 | -0.137 | 57.381
13.5 | 1.432 | 0.02803 | -0.137 | 51.089
14 | 1.361 | 0.0301 | -0.137 | 45.208
14.5 | 1.279 | 0.03265 | -0.137 | 39.165
15 | 1.182 | 0.03699 | -0.135 | 31.968
15.5 | 1.079 | 0.04255 | -0.134 | 25.365

## 86. Re 6M Mach 0.25 (2)
BIGFOIL.COM POLAR EXPORT
NACA63A615
NACA63A615 |  |  |  | Cl Max: | 1.7431 | at alpha= | 18 | deg
XFOIL ncrit=9 |  |  |  | L/D Max: | 161.094 | at alpha= | 4 | deg
Re: | 6000000 |  |  | Cd Min: | 0.17929 | at alpha= | -20 | deg
Mach: | 0.25 |  |  | Cl=0 at alpha= | -4.7027 | deg
|  |  |  | @ Cl=0.1, Cd= | 0.0058518
|  |  |  | @ Cl=0.4, Cd= | 0.0046122
|  |  |  | @ Cl=0.6, Cd= | 0.00475
alpha (deg) | Cl | Cd | Cm | Cl/Cd
-20 | -0.5615 | 0.17929 | -0.0369 | -3.1318
-19.5 | -0.5748 | 0.16703 | -0.0431 | -3.4413
-19 | -0.597 | 0.15134 | -0.053 | -3.9448
-18.5 | -0.8343 | 0.10095 | -0.0846 | -8.2645
-18 | -1.0053 | 0.06676 | -0.1102 | -15.0584
-17.5 | -1.0746 | 0.04934 | -0.1241 | -21.7795
-17 | -1.1044 | 0.03989 | -0.1301 | -27.6861
-16.5 | -1.126 | 0.03206 | -0.1344 | -35.1216
-16 | -1.1214 | 0.02703 | -0.1364 | -41.4872
-15.5 | -1.1141 | 0.02249 | -0.1378 | -49.5376
-15 | -1.0979 | 0.01897 | -0.1385 | -57.8756
-14.5 | -1.0724 | 0.01702 | -0.136 | -63.0082
-14 | -1.0448 | 0.01526 | -0.1321 | -68.4666
-13.5 | -0.9988 | 0.01396 | -0.1302 | -71.5473
-13 | -0.951 | 0.01278 | -0.1283 | -74.4131
-12.5 | -0.8978 | 0.01194 | -0.127 | -75.1926
-12 | -0.8424 | 0.01122 | -0.126 | -75.0802
-11.5 | -0.7859 | 0.01062 | -0.1251 | -74.0019
-11 | -0.729 | 0.01004 | -0.1244 | -72.6096
-10.5 | -0.6721 | 0.00945 | -0.1237 | -71.1217
-10 | -0.6137 | 0.00901 | -0.1232 | -68.1132
-9.5 | -0.5546 | 0.00862 | -0.1229 | -64.3387
-9 | -0.4943 | 0.0083 | -0.123 | -59.5542
-8.5 | -0.4319 | 0.0079 | -0.1237 | -54.6709
-8 | -0.3643 | 0.00754 | -0.1255 | -48.3156
-7.5 | -0.3054 | 0.00728 | -0.1254 | -41.9505
-7 | -0.2484 | 0.00704 | -0.125 | -35.2841
-6.5 | -0.1925 | 0.00683 | -0.1244 | -28.1845
-6 | -0.1379 | 0.00663 | -0.1235 | -20.7994
-5.5 | -0.0845 | 0.00642 | -0.1223 | -13.162
-5 | -0.0311 | 0.00628 | -0.1212 | -4.9522
-4.5 | 0.0212 | 0.0061 | -0.1199 | 3.4754
-4 | 0.0733 | 0.00593 | -0.1186 | 12.3609
-3.5 | 0.1245 | 0.00578 | -0.1171 | 21.5398
-3 | 0.1749 | 0.00564 | -0.1155 | 31.0106
-2.5 | 0.2237 | 0.00549 | -0.1135 | 40.7468
-2 | 0.2708 | 0.0053 | -0.1112 | 51.0943
-1.5 | 0.3173 | 0.00509 | -0.1088 | 62.3379
-1 | 0.3541 | 0.00474 | -0.1043 | 74.7046
-0.5 | 0.4008 | 0.00461 | -0.1019 | 86.9414
0.5 | 0.5069 | 0.0046 | -0.1 | 110.1957
1 | 0.5625 | 0.00468 | -0.0996 | 120.1923
1.5 | 0.6214 | 0.00479 | -0.1 | 129.7286
2 | 0.6825 | 0.00494 | -0.101 | 138.1579
2.5 | 0.7462 | 0.00512 | -0.1025 | 145.7422
3 | 0.8134 | 0.0053 | -0.1048 | 153.4717
3.5 | 0.8857 | 0.0056 | -0.1084 | 158.1607
4 | 0.9569 | 0.00594 | -0.1117 | 161.0943
4.5 | 1.012 | 0.00644 | -0.1116 | 157.1429
5 | 1.0588 | 0.00713 | -0.1097 | 148.4993
6 | 1.1331 | 0.00902 | -0.1025 | 125.6208
6.5 | 1.1707 | 0.00991 | -0.0991 | 118.1332
7 | 1.2106 | 0.01071 | -0.0962 | 113.0345
7.5 | 1.25 | 0.01153 | -0.0932 | 108.4128
8 | 1.2877 | 0.01246 | -0.0901 | 103.3467
8.5 | 1.3252 | 0.01342 | -0.087 | 98.7481
9 | 1.3623 | 0.01443 | -0.084 | 94.4075
9.5 | 1.3983 | 0.01557 | -0.081 | 89.8073
10 | 1.4377 | 0.0167 | -0.0789 | 86.0898
10.5 | 1.4808 | 0.01808 | -0.0778 | 81.9027
11 | 1.5103 | 0.01965 | -0.0741 | 76.8601
11.5 | 1.5416 | 0.0212 | -0.0709 | 72.717
12 | 1.5683 | 0.0231 | -0.0674 | 67.8918
12.5 | 1.5942 | 0.02518 | -0.064 | 63.3122
13 | 1.6201 | 0.02739 | -0.061 | 59.1493
13.5 | 1.6436 | 0.02989 | -0.0579 | 54.9883
14 | 1.6634 | 0.0328 | -0.0549 | 50.7134
14.5 | 1.681 | 0.03601 | -0.052 | 46.6815
15 | 1.6997 | 0.03929 | -0.0496 | 43.2604
15.5 | 1.7138 | 0.0431 | -0.0471 | 39.7633
16 | 1.7262 | 0.04717 | -0.045 | 36.5953
16.5 | 1.735 | 0.05177 | -0.0431 | 33.5136
17 | 1.7388 | 0.05699 | -0.0415 | 30.5106
17.5 | 1.7425 | 0.06242 | -0.0402 | 27.9157
18 | 1.7431 | 0.06838 | -0.0394 | 25.4914
18.5 | 1.7415 | 0.07469 | -0.0389 | 23.3164
19 | 1.7359 | 0.08172 | -0.039 | 21.242
19.5 | 1.726 | 0.08936 | -0.0396 | 19.3151
20 | 1.7128 | 0.09766 | -0.0408 | 17.5384

## 87. Re 6M Mach 0.50 (1)
BIGFOIL.COM POLAR EXPORT
NACA63A615
NACA63A615 |  |  |  | Cl Max: | 1.56 | at alpha= | 7.5 | deg
JavaFoil+Calcfoil stall+Eppler ext transition |  |  |  | L/D Max: | 145.156 | at alpha= | 3.5 | deg
Re: | 6000000 |  |  | Cd Min: | 0.00597 | at alpha= | -0.5 | deg
Mach: | 0.5 |  |  | Cl=0 at alpha= | -4.8333 | deg
|  |  |  | @ Cl=0.1, Cd= | 0.0072151
|  |  |  | @ Cl=0.4, Cd= | 0.0060586
|  |  |  | @ Cl=0.6, Cd= | 0.0060075
alpha (deg) | Cl | Cd | Cm | Cl/Cd
-20 | -0.855 | 0.1535 | -0.058 | -5.573
-19.5 | -0.828 | 0.15 | -0.058 | -5.517
-19 | -0.8 | 0.14541 | -0.058 | -5.5
-18.5 | -0.774 | 0.14332 | -0.061 | -5.402
-18 | -0.744 | 0.13936 | -0.059 | -5.342
-17.5 | -0.715 | 0.13439 | -0.058 | -5.321
-17 | -0.687 | 0.13087 | -0.058 | -5.25
-16.5 | -0.659 | 0.12664 | -0.058 | -5.206
-16 | -0.632 | 0.12398 | -0.059 | -5.097
-15.5 | -0.604 | 0.11682 | -0.059 | -5.167
-15 | -0.574 | 0.11019 | -0.057 | -5.213
-14.5 | -0.547 | 0.10115 | -0.058 | -5.404
-14 | -0.519 | 0.09424 | -0.058 | -5.503
-13.5 | -0.49 | 0.10176 | -0.058 | -4.819
-13 | -0.462 | 0.09524 | -0.057 | -4.849
-12.5 | -0.434 | 0.08426 | -0.059 | -5.153
-12 | -0.407 | 0.07788 | -0.061 | -5.222
-11.5 | -0.38 | 0.07109 | -0.065 | -5.34
-11 | -0.349 | 0.07932 | -0.056 | -4.395
-10.5 | -0.321 | 0.06953 | -0.06 | -4.62
-10 | -0.295 | 0.06112 | -0.068 | -4.825
-9.5 | -0.275 | 0.04636 | -0.085 | -5.921
-9 | -0.236 | 0.06387 | -0.056 | -3.691
-8.5 | -0.391 | 0.01678 | -0.111 | -23.296
-8 | -0.385 | 0.00987 | -0.121 | -38.944
-7.5 | -0.341 | 0.00895 | -0.124 | -38.116
-7 | -0.285 | 0.00845 | -0.125 | -33.769
-6.5 | -0.224 | 0.00819 | -0.125 | -27.339
-6 | -0.159 | 0.00794 | -0.126 | -20.05
-5.5 | -0.092 | 0.0077 | -0.127 | -11.951
-5 | -0.023 | 0.00757 | -0.128 | -3.09
-4.5 | 0.046 | 0.00739 | -0.129 | 6.269
-4 | 0.117 | 0.00716 | -0.13 | 16.299
-3.5 | 0.188 | 0.00703 | -0.131 | 26.699
-3 | 0.259 | 0.00674 | -0.132 | 38.4
-2.5 | 0.33 | 0.00636 | -0.133 | 51.853
-2 | 0.402 | 0.00605 | -0.134 | 66.383
-1.5 | 0.472 | 0.00609 | -0.135 | 77.61
-1 | 0.543 | 0.00616 | -0.136 | 88.248
-0.5 | 0.614 | 0.00597 | -0.137 | 102.847
0 | 0.685 | 0.00635 | -0.137 | 107.886
0.5 | 0.755 | 0.00649 | -0.138 | 116.447
1 | 0.826 | 0.00649 | -0.139 | 127.185
1.5 | 0.897 | 0.00672 | -0.14 | 133.317
2 | 0.962 | 0.00702 | -0.141 | 136.963
2.5 | 1.031 | 0.0073 | -0.142 | 141.317
3 | 1.1 | 0.00767 | -0.143 | 143.384
3.5 | 1.169 | 0.00805 | -0.144 | 145.156
4 | 1.237 | 0.00855 | -0.144 | 144.574
4.5 | 1.293 | 0.00973 | -0.144 | 132.899
5 | 1.353 | 0.01073 | -0.144 | 126.033
5.5 | 1.408 | 0.01233 | -0.145 | 114.171
6 | 1.459 | 0.01373 | -0.145 | 106.274
6.5 | 1.503 | 0.01544 | -0.146 | 97.365
7 | 1.539 | 0.01676 | -0.147 | 91.802
7.5 | 1.56 | 0.0187 | -0.147 | 83.441
8 | 1.553 | 0.02013 | -0.147 | 77.171
8.5 | 1.485 | 0.02198 | -0.148 | 67.561
9 | 1.117 | 0.02559 | -0.148 | 43.659
9.5 | 0.963 | 0.02622 | -0.148 | 36.748
10 | 0.991 | 0.02962 | -0.148 | 33.47
10.5 | 1.023 | 0.03043 | -0.149 | 33.615
11 | 0.892 | 0.08028 | -0.093 | 11.109
11.5 | 1.079 | 0.03395 | -0.148 | 31.768
12 | 0.974 | 0.07678 | -0.113 | 12.688
12.5 | 0.963 | 0.08909 | -0.081 | 10.811

## 88. Re 6M Mach 0.50 (2)
BIGFOIL.COM POLAR EXPORT
NACA63A615
NACA63A615 |  |  |  | Cl Max: | 1.5758 | at alpha= | 12 | deg
XFOIL ncrit=9 |  |  |  | L/D Max: | 161.439 | at alpha= | 4 | deg
Re: | 6000000 |  |  | Cd Min: | 0.15586 | at alpha= | 17 | deg
Mach: | 0.5 |  |  | Cl=0 at alpha= | -4.5335 | deg
|  |  |  | @ Cl=0.1, Cd= | 0.0062198
|  |  |  | @ Cl=0.4, Cd= | 0.0050342
|  |  |  | @ Cl=0.6, Cd= | 0.0051243
alpha (deg) | Cl | Cd | Cm | Cl/Cd
-14 | -0.3102 | 0.11548 | -0.0987 | -2.6862
-13.5 | -0.3416 | 0.10149 | -0.1071 | -3.3658
-13 | -0.3388 | 0.09318 | -0.1121 | -3.636
-12.5 | -0.362 | 0.08179 | -0.1196 | -4.426
-12 | -0.3795 | 0.0716 | -0.1265 | -5.3003
-11.5 | -0.407 | 0.06041 | -0.1344 | -6.7373
-11 | -0.4316 | 0.04884 | -0.1421 | -8.837
-10.5 | -0.4491 | 0.03843 | -0.151 | -11.6862
-10 | -0.479 | 0.02864 | -0.1595 | -16.7249
-9.5 | -0.5078 | 0.02047 | -0.1656 | -24.807
-9 | -0.5203 | 0.01523 | -0.1609 | -34.1628
-8.5 | -0.4843 | 0.01197 | -0.1567 | -40.4595
-8 | -0.4249 | 0.01008 | -0.1538 | -42.1528
-7.5 | -0.3567 | 0.00895 | -0.1519 | -39.8547
-7 | -0.2942 | 0.00827 | -0.1487 | -35.5744
-6.5 | -0.2335 | 0.00772 | -0.1454 | -30.2461
-6 | -0.1724 | 0.00735 | -0.1424 | -23.4558
-5.5 | -0.1122 | 0.00704 | -0.1396 | -15.9375
-5 | -0.0543 | 0.00675 | -0.1365 | -8.0444
-4.5 | 0.0039 | 0.00655 | -0.1337 | 0.59542
-3.5 | 0.1145 | 0.00617 | -0.1275 | 18.5575
-3 | 0.1638 | 0.00599 | -0.1233 | 27.3456
-2.5 | 0.2144 | 0.00584 | -0.1196 | 36.7123
-2 | 0.2642 | 0.00565 | -0.1158 | 46.7611
-1.5 | 0.3135 | 0.00549 | -0.112 | 57.1038
-1 | 0.361 | 0.0052 | -0.1081 | 69.4231
-0.5 | 0.4151 | 0.00497 | -0.1056 | 83.5211
0 | 0.4771 | 0.00499 | -0.1047 | 95.6112
0.5 | 0.5431 | 0.00506 | -0.1048 | 107.332
1 | 0.6139 | 0.00514 | -0.1059 | 119.4358
1.5 | 0.6895 | 0.00525 | -0.108 | 131.3333
2 | 0.7652 | 0.00544 | -0.1101 | 140.6618
2.5 | 0.8439 | 0.00563 | -0.1127 | 149.8934
3 | 0.9306 | 0.00589 | -0.1171 | 157.9966
3.5 | 1.0016 | 0.00621 | -0.1179 | 161.2882
4 | 1.0655 | 0.0066 | -0.1171 | 161.4394
4.5 | 1.1213 | 0.00718 | -0.1147 | 156.1699
5 | 1.1617 | 0.00822 | -0.1097 | 141.326
5.5 | 1.1944 | 0.00958 | -0.1037 | 124.6764
6 | 1.2184 | 0.01135 | -0.0966 | 107.348
6.5 | 1.2448 | 0.0132 | -0.0902 | 94.303
7 | 1.2857 | 0.01461 | -0.0859 | 88.0014
7.5 | 1.3171 | 0.01654 | -0.0805 | 79.6312
8 | 1.352 | 0.01846 | -0.0757 | 73.2394
8.5 | 1.3853 | 0.02065 | -0.071 | 67.0847
9.5 | 1.4469 | 0.02595 | -0.0621 | 55.7572
10 | 1.4796 | 0.0289 | -0.0583 | 51.1972
11 | 1.5477 | 0.03587 | -0.0522 | 43.1475
11.5 | 1.5676 | 0.04007 | -0.0479 | 39.1215
12 | 1.5758 | 0.0454 | -0.0436 | 34.7093
12.5 | 1.5699 | 0.05209 | -0.0398 | 30.1382
13 | 1.5541 | 0.06 | -0.0368 | 25.9017
13.5 | 1.521 | 0.06987 | -0.0351 | 21.769
14 | 1.49 | 0.08006 | -0.0348 | 18.611
14.5 | 1.4524 | 0.0915 | -0.036 | 15.8732
15 | 1.4144 | 0.10375 | -0.039 | 13.6328
15.5 | 1.3811 | 0.11607 | -0.0432 | 11.8989
16 | 1.3435 | 0.12977 | -0.0494 | 10.3529
16.5 | 1.3175 | 0.14253 | -0.056 | 9.2437
17 | 1.2925 | 0.15586 | -0.0637 | 8.2927

## 89. Re 7M Mach 0.00 (1)
BIGFOIL.COM POLAR EXPORT
NACA63A615
NACA63A615 |  |  |  | Cl Max: | 1.664 | at alpha= | 12 | deg
JavaFoil+Calcfoil stall+Eppler ext transition |  |  |  | L/D Max: | 151.996 | at alpha= | 4 | deg
Re: | 7000000 |  |  | Cd Min: | 0.00541 | at alpha= | -1.5 | deg
Mach: | 0 |  |  | Cl=0 at alpha= | -4.8333 | deg
|  |  |  | @ Cl=0.1, Cd= | 0.0066223
|  |  |  | @ Cl=0.4, Cd= | 0.0054454
|  |  |  | @ Cl=0.6, Cd= | 0.0055884
alpha (deg) | Cl | Cd | Cm | Cl/Cd
-18.5 | -0.636 | 0.13968 | -0.049 | -4.553
-18 | -0.648 | 0.1297 | -0.051 | -4.996
-17.5 | -0.658 | 0.12323 | -0.052 | -5.339
-17 | -0.667 | 0.11563 | -0.054 | -5.764
-16.5 | -0.673 | 0.10861 | -0.055 | -6.197
-16 | -0.678 | 0.10121 | -0.057 | -6.699
-15.5 | -0.681 | 0.09432 | -0.059 | -7.215
-15 | -0.682 | 0.08575 | -0.062 | -7.953
-14.5 | -0.683 | 0.07635 | -0.066 | -8.94
-14 | -0.702 | 0.05129 | -0.077 | -13.681
-13.5 | -0.735 | 0.02387 | -0.088 | -30.804
-13 | -0.732 | 0.0177 | -0.092 | -41.355
-12.5 | -0.718 | 0.01477 | -0.094 | -48.609
-12 | -0.697 | 0.01312 | -0.095 | -53.102
-11.5 | -0.693 | 0.0097 | -0.1 | -71.494
-11 | -0.658 | 0.00931 | -0.101 | -70.659
-10.5 | -0.618 | 0.00887 | -0.102 | -69.685
-10 | -0.575 | 0.00861 | -0.103 | -66.832
-9.5 | -0.529 | 0.0083 | -0.104 | -63.736
-9 | -0.48 | 0.00808 | -0.105 | -59.386
-8.5 | -0.428 | 0.00782 | -0.105 | -54.698
-8 | -0.373 | 0.00765 | -0.106 | -48.691
-7.5 | -0.316 | 0.00749 | -0.107 | -42.233
-7 | -0.259 | 0.00732 | -0.108 | -35.324
-6.5 | -0.2 | 0.00721 | -0.109 | -27.77
-6 | -0.141 | 0.00706 | -0.109 | -19.949
-5.5 | -0.081 | 0.00698 | -0.11 | -11.597
-5 | -0.02 | 0.00685 | -0.111 | -2.986
-4.5 | 0.04 | 0.00669 | -0.112 | 6.041
-4 | 0.102 | 0.00662 | -0.113 | 15.343
-3.5 | 0.163 | 0.00644 | -0.114 | 25.299
-3 | 0.224 | 0.00619 | -0.114 | 36.238
-2.5 | 0.286 | 0.00592 | -0.115 | 48.309
-2 | 0.348 | 0.00565 | -0.116 | 61.571
-1.5 | 0.409 | 0.00541 | -0.117 | 75.705
-1 | 0.471 | 0.00546 | -0.118 | 86.149
-0.5 | 0.532 | 0.00553 | -0.118 | 96.204
0 | 0.593 | 0.00557 | -0.119 | 106.505
0.5 | 0.654 | 0.00573 | -0.12 | 114.152
1 | 0.715 | 0.00584 | -0.121 | 122.394
1.5 | 0.776 | 0.00599 | -0.121 | 129.558
2 | 0.834 | 0.00618 | -0.122 | 135.029
2.5 | 0.895 | 0.00636 | -0.123 | 140.769
3 | 0.955 | 0.00656 | -0.124 | 145.582
3.5 | 1.015 | 0.00681 | -0.124 | 149.084
4 | 1.075 | 0.00707 | -0.125 | 151.996
4.5 | 1.133 | 0.00786 | -0.126 | 144.141
5 | 1.191 | 0.00845 | -0.126 | 140.991
5.5 | 1.247 | 0.00921 | -0.127 | 135.499
6 | 1.302 | 0.01021 | -0.128 | 127.537
6.5 | 1.351 | 0.01047 | -0.128 | 129.011
7 | 1.395 | 0.01178 | -0.128 | 118.445
7.5 | 1.441 | 0.01247 | -0.129 | 115.567
8 | 1.483 | 0.01317 | -0.129 | 112.572
8.5 | 1.521 | 0.01432 | -0.13 | 106.242
9 | 1.556 | 0.0149 | -0.13 | 104.406
9.5 | 1.587 | 0.01559 | -0.13 | 101.774
10 | 1.613 | 0.01624 | -0.131 | 99.323
10.5 | 1.635 | 0.01698 | -0.131 | 96.305
11 | 1.652 | 0.01783 | -0.132 | 92.613
11.5 | 1.663 | 0.01859 | -0.132 | 89.429
12 | 1.664 | 0.01959 | -0.133 | 84.913
12.5 | 1.658 | 0.02066 | -0.133 | 80.25
13 | 1.645 | 0.02181 | -0.133 | 75.423
13.5 | 1.627 | 0.02308 | -0.133 | 70.482
14 | 1.604 | 0.02428 | -0.134 | 66.056
14.5 | 1.575 | 0.02585 | -0.134 | 60.944
15 | 1.543 | 0.02699 | -0.134 | 57.176
15.5 | 1.506 | 0.02886 | -0.134 | 52.184
16 | 1.466 | 0.03061 | -0.134 | 47.903
16.5 | 1.423 | 0.03266 | -0.134 | 43.56
17 | 1.372 | 0.03609 | -0.134 | 38.01

## 90. Re 7M Mach 0.00 (2)
BIGFOIL.COM POLAR EXPORT
NACA63A615
NACA63A615 |  |  |  | Cl Max: | 1.8274 | at alpha= | 20 | deg
XFOIL ncrit=9 |  |  |  | L/D Max: | 159.621 | at alpha= | 4 | deg
Re: | 7000000 |  |  | Cd Min: | 0.06684 | at alpha= | 20 | deg
Mach: | 0 |  |  | Cl=0 at alpha= | -4.7352 | deg
|  |  |  | @ Cl=0.1, Cd= | 0.0056533
|  |  |  | @ Cl=0.4, Cd= | 0.0045174
|  |  |  | @ Cl=0.6, Cd= | 0.0046088
alpha (deg) | Cl | Cd | Cm | Cl/Cd
-20 | -1.3132 | 0.04266 | -0.1078 | -30.7829
-19.5 | -1.3207 | 0.0357 | -0.1126 | -36.9944
-19 | -1.3074 | 0.03033 | -0.1176 | -43.1058
-18.5 | -1.2922 | 0.02651 | -0.1199 | -48.7439
-18 | -1.2795 | 0.02309 | -0.1209 | -55.4136
-17.5 | -1.263 | 0.02011 | -0.1216 | -62.8046
-17 | -1.2405 | 0.01802 | -0.1214 | -68.8402
-16.5 | -1.2187 | 0.01645 | -0.1189 | -74.0851
-16 | -1.1886 | 0.01544 | -0.1162 | -76.9819
-15.5 | -1.1486 | 0.01425 | -0.1152 | -80.6035
-15 | -1.1066 | 0.01323 | -0.1142 | -83.6432
-14.5 | -1.0596 | 0.01249 | -0.1138 | -84.8359
-14 | -1.0114 | 0.0118 | -0.1133 | -85.7119
-13.5 | -0.9622 | 0.01114 | -0.113 | -86.3734
-13 | -0.9109 | 0.01061 | -0.1129 | -85.853
-12.5 | -0.8583 | 0.01015 | -0.1129 | -84.5616
-12 | -0.8052 | 0.00974 | -0.1129 | -82.6694
-11.5 | -0.7526 | 0.00924 | -0.1129 | -81.4502
-11 | -0.6993 | 0.00879 | -0.113 | -79.5563
-10.5 | -0.6452 | 0.00841 | -0.1131 | -76.7182
-10 | -0.5899 | 0.0081 | -0.1134 | -72.8272
-9.5 | -0.5337 | 0.00783 | -0.1138 | -68.1609
-9 | -0.4759 | 0.0076 | -0.1146 | -62.6184
-8.5 | -0.4154 | 0.0073 | -0.116 | -56.9041
-8 | -0.35 | 0.00704 | -0.1185 | -49.7159
-7.5 | -0.2931 | 0.00684 | -0.119 | -42.8509
-7 | -0.2378 | 0.00666 | -0.1192 | -35.7057
-6.5 | -0.1838 | 0.0065 | -0.119 | -28.2769
-6 | -0.1307 | 0.00632 | -0.1185 | -20.6804
-5.5 | -0.0786 | 0.00614 | -0.1179 | -12.8013
-5 | -0.0269 | 0.006 | -0.1171 | -4.4833
-4.5 | 0.0239 | 0.00585 | -0.1162 | 4.0855
-4 | 0.0744 | 0.00573 | -0.1151 | 12.9843
-3.5 | 0.1245 | 0.00558 | -0.114 | 22.3118
-3 | 0.1743 | 0.00544 | -0.1127 | 32.0404
-2 | 0.2696 | 0.00514 | -0.1094 | 52.4514
-1 | 0.3583 | 0.00466 | -0.1047 | 76.8884
-0.5 | 0.4051 | 0.0045 | -0.1028 | 90.0222
0 | 0.4514 | 0.00447 | -0.1008 | 100.9843
0.5 | 0.5 | 0.00447 | -0.0994 | 111.8568
1 | 0.5518 | 0.00452 | -0.0986 | 122.0796
1.5 | 0.6061 | 0.00462 | -0.0985 | 131.1905
2 | 0.6636 | 0.00474 | -0.0991 | 140
2.5 | 0.7222 | 0.00497 | -0.1001 | 145.3119
3 | 0.7877 | 0.00513 | -0.1027 | 153.5478
3.5 | 0.852 | 0.00543 | -0.1051 | 156.9061
4 | 0.9274 | 0.00581 | -0.1101 | 159.6213
4.5 | 0.9812 | 0.00641 | -0.1104 | 153.0733
5 | 1.0282 | 0.00705 | -0.1092 | 145.844
5.5 | 1.071 | 0.00778 | -0.1072 | 137.6607
6 | 1.111 | 0.00858 | -0.1047 | 129.4872
6.5 | 1.1503 | 0.00931 | -0.1021 | 123.5553
7 | 1.1923 | 0.0099 | -0.1 | 120.4343
7.5 | 1.2321 | 0.01057 | -0.0976 | 116.5658
8 | 1.2725 | 0.01121 | -0.0954 | 113.5147
8.5 | 1.3109 | 0.01193 | -0.093 | 109.8826
9 | 1.3495 | 0.01266 | -0.0907 | 106.5956
9.5 | 1.387 | 0.01345 | -0.0884 | 103.1227
10 | 1.4252 | 0.01429 | -0.0865 | 99.7341
10.5 | 1.4734 | 0.01511 | -0.0868 | 97.5116
11 | 1.506 | 0.01616 | -0.0839 | 93.1931
11.5 | 1.537 | 0.01731 | -0.081 | 88.7926
12 | 1.5676 | 0.01853 | -0.0782 | 84.5979
12.5 | 1.5966 | 0.01988 | -0.0753 | 80.3119
13 | 1.6235 | 0.02141 | -0.0724 | 75.8291
13.5 | 1.6504 | 0.02298 | -0.0696 | 71.819
14 | 1.6752 | 0.02478 | -0.0669 | 67.6029
14.5 | 1.6961 | 0.02693 | -0.064 | 62.9818
15 | 1.7163 | 0.02926 | -0.0613 | 58.6569
15.5 | 1.7354 | 0.03179 | -0.0588 | 54.5895
16 | 1.7559 | 0.03428 | -0.0567 | 51.2223
16.5 | 1.7737 | 0.0371 | -0.0547 | 47.8086
17 | 1.7875 | 0.04041 | -0.0527 | 44.2341
17.5 | 1.7991 | 0.04399 | -0.0508 | 40.8979
18 | 1.8065 | 0.04811 | -0.049 | 37.5494
18.5 | 1.8142 | 0.05237 | -0.0477 | 34.642
19 | 1.8211 | 0.05677 | -0.0466 | 32.0786
19.5 | 1.826 | 0.06154 | -0.0457 | 29.6718
20 | 1.8274 | 0.06684 | -0.0452 | 27.3399

## 91. Re 7M Mach 0.10 (1)
BIGFOIL.COM POLAR EXPORT
NACA63A615
NACA63A615 |  |  |  | Cl Max: | 1.658 | at alpha= | 11.5 | deg
JavaFoil+Calcfoil stall+Eppler ext transition |  |  |  | L/D Max: | 152.256 | at alpha= | 4 | deg
Re: | 7000000 |  |  | Cd Min: | 0.00541 | at alpha= | -1.5 | deg
Mach: | 0.1 |  |  | Cl=0 at alpha= | -4.8307 | deg
|  |  |  | @ Cl=0.1, Cd= | 0.006632
|  |  |  | @ Cl=0.4, Cd= | 0.0054533
|  |  |  | @ Cl=0.6, Cd= | 0.0055998
alpha (deg) | Cl | Cd | Cm | Cl/Cd
-18.5 | -0.598 | 0.14303 | -0.048 | -4.178
-18 | -0.612 | 0.13502 | -0.049 | -4.533
-17.5 | -0.626 | 0.12545 | -0.051 | -4.989
-17 | -0.637 | 0.11903 | -0.052 | -5.352
-16.5 | -0.647 | 0.11172 | -0.054 | -5.789
-16 | -0.653 | 0.10572 | -0.055 | -6.181
-15.5 | -0.66 | 0.09726 | -0.058 | -6.783
-15 | -0.661 | 0.0923 | -0.059 | -7.157
-14.5 | -0.664 | 0.08128 | -0.064 | -8.174
-14 | -0.667 | 0.06972 | -0.069 | -9.566
-13.5 | -0.721 | 0.02615 | -0.088 | -27.569
-13 | -0.721 | 0.0192 | -0.091 | -37.553
-12.5 | -0.71 | 0.01557 | -0.094 | -45.617
-12 | -0.692 | 0.01357 | -0.095 | -50.973
-11.5 | -0.683 | 0.00957 | -0.1 | -71.379
-11 | -0.657 | 0.00942 | -0.102 | -69.719
-10.5 | -0.618 | 0.00901 | -0.103 | -68.666
-10 | -0.576 | 0.0087 | -0.103 | -66.171
-9.5 | -0.53 | 0.00839 | -0.104 | -63.192
-9 | -0.481 | 0.0081 | -0.105 | -59.418
-8.5 | -0.429 | 0.00789 | -0.106 | -54.44
-8 | -0.374 | 0.00772 | -0.107 | -48.432
-7.5 | -0.317 | 0.00755 | -0.108 | -42.034
-7 | -0.26 | 0.00738 | -0.108 | -35.198
-6.5 | -0.201 | 0.00722 | -0.109 | -27.855
-6 | -0.142 | 0.00707 | -0.11 | -20.024
-5.5 | -0.081 | 0.00698 | -0.111 | -11.64
-5 | -0.021 | 0.00689 | -0.112 | -2.984
-4.5 | 0.041 | 0.00669 | -0.112 | 6.064
-4 | 0.102 | 0.00663 | -0.113 | 15.395
-3.5 | 0.164 | 0.00644 | -0.114 | 25.407
-3 | 0.226 | 0.00622 | -0.115 | 36.278
-2.5 | 0.287 | 0.00592 | -0.116 | 48.524
-2 | 0.35 | 0.00565 | -0.117 | 61.826
-1.5 | 0.411 | 0.00541 | -0.117 | 75.949
-1 | 0.473 | 0.00549 | -0.118 | 86.068
-0.5 | 0.534 | 0.00553 | -0.119 | 96.572
0 | 0.596 | 0.00559 | -0.12 | 106.625
0.5 | 0.657 | 0.00574 | -0.12 | 114.54
1 | 0.719 | 0.00585 | -0.121 | 122.808
1.5 | 0.78 | 0.00604 | -0.122 | 129.277
2 | 0.838 | 0.00619 | -0.123 | 135.399
2.5 | 0.899 | 0.0064 | -0.123 | 140.513
3 | 0.96 | 0.00659 | -0.124 | 145.756
3.5 | 1.02 | 0.00684 | -0.125 | 149.231
4 | 1.08 | 0.00709 | -0.126 | 152.256
4.5 | 1.139 | 0.00795 | -0.126 | 143.352
5 | 1.197 | 0.0085 | -0.127 | 140.881
5.5 | 1.253 | 0.00927 | -0.128 | 135.175
6 | 1.308 | 0.0103 | -0.129 | 126.994
6.5 | 1.356 | 0.01012 | -0.129 | 133.961
7 | 1.401 | 0.01191 | -0.129 | 117.583
7.5 | 1.446 | 0.0126 | -0.129 | 114.809
8 | 1.488 | 0.01329 | -0.13 | 112.024
8.5 | 1.526 | 0.01446 | -0.13 | 105.473
9 | 1.56 | 0.01512 | -0.131 | 103.172
9.5 | 1.59 | 0.01577 | -0.131 | 100.821
10 | 1.615 | 0.01645 | -0.132 | 98.189
10.5 | 1.635 | 0.01729 | -0.132 | 94.523
11 | 1.649 | 0.01806 | -0.132 | 91.324
11.5 | 1.658 | 0.01888 | -0.133 | 87.834
12 | 1.656 | 0.01993 | -0.133 | 83.124
12.5 | 1.647 | 0.02105 | -0.134 | 78.209
13 | 1.629 | 0.02226 | -0.134 | 73.192
13.5 | 1.607 | 0.02353 | -0.134 | 68.288
14 | 1.578 | 0.0251 | -0.134 | 62.857
14.5 | 1.545 | 0.02666 | -0.134 | 57.939
15 | 1.507 | 0.02791 | -0.135 | 53.989
15.5 | 1.464 | 0.0297 | -0.135 | 49.309
16 | 1.418 | 0.03164 | -0.135 | 44.82
16.5 | 1.365 | 0.0347 | -0.134 | 39.341

## 92. Re 7M Mach 0.10 (2)
BIGFOIL.COM POLAR EXPORT
NACA63A615
NACA63A615 |  |  |  | Cl Max: | 1.8181 | at alpha= | 19.5 | deg
XFOIL ncrit=9 |  |  |  | L/D Max: | 159.658 | at alpha= | 4 | deg
Re: | 7000000 |  |  | Cd Min: | 0.07083 | at alpha= | 20 | deg
Mach: | 0.1 |  |  | Cl=0 at alpha= | -4.7304 | deg
|  |  |  | @ Cl=0.1, Cd= | 0.0056629
|  |  |  | @ Cl=0.4, Cd= | 0.0045182
|  |  |  | @ Cl=0.6, Cd= | 0.0046146
alpha (deg) | Cl | Cd | Cm | Cl/Cd
-20 | -1.2526 | 0.05222 | -0.1053 | -23.987
-19 | -1.2814 | 0.03613 | -0.116 | -35.4664
-18.5 | -1.2626 | 0.03107 | -0.1213 | -40.6373
-18 | -1.2619 | 0.02631 | -0.1229 | -47.9628
-17.5 | -1.2543 | 0.02235 | -0.124 | -56.1208
-17 | -1.2344 | 0.01957 | -0.1247 | -63.0761
-16.5 | -1.2127 | 0.01756 | -0.1237 | -69.0604
-15.5 | -1.1549 | 0.01492 | -0.1184 | -77.4062
-15 | -1.112 | 0.01386 | -0.1174 | -80.2309
-14.5 | -1.0675 | 0.01287 | -0.1165 | -82.9448
-14 | -1.0195 | 0.01212 | -0.1158 | -84.1172
-13.5 | -0.9696 | 0.01145 | -0.1153 | -84.6812
-13 | -0.9188 | 0.01081 | -0.1149 | -84.9954
-12.5 | -0.8658 | 0.0103 | -0.1148 | -84.0583
-12 | -0.8123 | 0.00986 | -0.1146 | -82.3834
-11.5 | -0.7585 | 0.0094 | -0.1146 | -80.6915
-11 | -0.705 | 0.0089 | -0.1144 | -79.2135
-10.5 | -0.6504 | 0.0085 | -0.1144 | -76.5176
-10 | -0.5947 | 0.00817 | -0.1146 | -72.7907
-9.5 | -0.5379 | 0.0079 | -0.115 | -68.0886
-9 | -0.4797 | 0.00765 | -0.1157 | -62.7059
-8.5 | -0.4186 | 0.00736 | -0.117 | -56.875
-8 | -0.3527 | 0.00708 | -0.1195 | -49.8164
-7.5 | -0.2955 | 0.00687 | -0.1199 | -43.0131
-7 | -0.2398 | 0.00669 | -0.12 | -35.8445
-6.5 | -0.1855 | 0.00652 | -0.1197 | -28.4509
-6 | -0.132 | 0.00635 | -0.1193 | -20.7874
-5.5 | -0.0797 | 0.00616 | -0.1185 | -12.9383
-5 | -0.0275 | 0.00602 | -0.1178 | -4.5681
-4.5 | 0.0235 | 0.00586 | -0.1167 | 4.0102
-3.5 | 0.1244 | 0.0056 | -0.1144 | 22.2143
-3 | 0.1746 | 0.00546 | -0.1132 | 31.978
-2.5 | 0.2233 | 0.00532 | -0.1117 | 41.9737
-2 | 0.2703 | 0.00515 | -0.1098 | 52.4854
-1.5 | 0.3165 | 0.00499 | -0.1077 | 63.4269
-1 | 0.3591 | 0.00468 | -0.105 | 76.7308
-0.5 | 0.4046 | 0.0045 | -0.1027 | 89.9111
0 | 0.4515 | 0.00447 | -0.1008 | 101.0067
0.5 | 0.501 | 0.00448 | -0.0994 | 111.8304
1 | 0.5535 | 0.00453 | -0.0988 | 122.1854
1.5 | 0.6085 | 0.00463 | -0.0988 | 131.4255
2 | 0.6666 | 0.00476 | -0.0994 | 140.042
2.5 | 0.7258 | 0.00498 | -0.1005 | 145.743
3 | 0.7921 | 0.00515 | -0.1031 | 153.8058
3.5 | 0.8571 | 0.00544 | -0.1056 | 157.5551
4 | 0.9324 | 0.00584 | -0.1105 | 159.6575
4.5 | 0.986 | 0.00643 | -0.1106 | 153.3437
5 | 1.0328 | 0.00708 | -0.1093 | 145.8757
5.5 | 1.0757 | 0.00782 | -0.1072 | 137.5575
6 | 1.1151 | 0.00863 | -0.1045 | 129.2121
6.5 | 1.1541 | 0.00939 | -0.1017 | 122.9073
7 | 1.1962 | 0.00999 | -0.0996 | 119.7397
7.5 | 1.2357 | 0.01068 | -0.0971 | 115.7022
8 | 1.276 | 0.01135 | -0.0948 | 112.4229
8.5 | 1.3145 | 0.01209 | -0.0923 | 108.7262
9 | 1.3531 | 0.01284 | -0.0899 | 105.3816
9.5 | 1.39 | 0.01369 | -0.0874 | 101.534
10 | 1.4272 | 0.0146 | -0.0852 | 97.7534
10.5 | 1.4766 | 0.01544 | -0.0856 | 95.6347
11 | 1.5087 | 0.01655 | -0.0826 | 91.1601
11.5 | 1.5404 | 0.01773 | -0.0797 | 86.881
12 | 1.5698 | 0.01906 | -0.0766 | 82.361
12.5 | 1.5982 | 0.02051 | -0.0736 | 77.923
13 | 1.6252 | 0.0221 | -0.0707 | 73.5385
13.5 | 1.6518 | 0.02378 | -0.0679 | 69.4617
14 | 1.6758 | 0.02574 | -0.065 | 65.1049
14.5 | 1.6965 | 0.02802 | -0.0621 | 60.546
15 | 1.7174 | 0.03041 | -0.0595 | 56.4748
15.5 | 1.7361 | 0.0331 | -0.057 | 52.4502
16 | 1.7552 | 0.03583 | -0.0548 | 48.9869
16.5 | 1.772 | 0.03889 | -0.0528 | 45.5644
17 | 1.7849 | 0.04238 | -0.0508 | 42.1166
17.5 | 1.794 | 0.04637 | -0.0489 | 38.6888
18 | 1.7998 | 0.05082 | -0.0472 | 35.4152
18.5 | 1.8092 | 0.05503 | -0.046 | 32.8766
19 | 1.8144 | 0.05981 | -0.045 | 30.3361
19.5 | 1.8181 | 0.06489 | -0.0443 | 28.0182
20 | 1.8151 | 0.07083 | -0.0438 | 25.6261

## 93. Re 7M Mach 0.25 (1)
BIGFOIL.COM POLAR EXPORT
NACA63A615
NACA63A615 |  |  |  | Cl Max: | 1.623 | at alpha= | 10.5 | deg
JavaFoil+Calcfoil stall+Eppler ext transition |  |  |  | L/D Max: | 151.655 | at alpha= | 4 | deg
Re: | 7000000 |  |  | Cd Min: | 0.00547 | at alpha= | -1.5 | deg
Mach: | 0.25 |  |  | Cl=0 at alpha= | -4.8333 | deg
|  |  |  | @ Cl=0.1, Cd= | 0.0066979
|  |  |  | @ Cl=0.4, Cd= | 0.0055598
|  |  |  | @ Cl=0.6, Cd= | 0.0056567
alpha (deg) | Cl | Cd | Cm | Cl/Cd
-17 | -0.377 | 0.14039 | -0.046 | -2.684
-16.5 | -0.418 | 0.1299 | -0.047 | -3.219
-16 | -0.455 | 0.12362 | -0.048 | -3.682
-15.5 | -0.488 | 0.11453 | -0.05 | -4.258
-15 | -0.516 | 0.10453 | -0.053 | -4.937
-14.5 | -0.537 | 0.10056 | -0.052 | -5.344
-14 | -0.556 | 0.09154 | -0.056 | -6.069
-13.5 | -0.568 | 0.08313 | -0.06 | -6.835
-13 | -0.573 | 0.07817 | -0.061 | -7.324
-12.5 | -0.637 | 0.0267 | -0.091 | -23.862
-12 | -0.646 | 0.01811 | -0.096 | -35.654
-11.5 | -0.639 | 0.01428 | -0.098 | -44.734
-11 | -0.634 | 0.01075 | -0.103 | -58.979
-10.5 | -0.613 | 0.00949 | -0.105 | -64.669
-10 | -0.576 | 0.00904 | -0.106 | -63.765
-9.5 | -0.534 | 0.00871 | -0.107 | -61.335
-9 | -0.487 | 0.00843 | -0.108 | -57.789
-8.5 | -0.437 | 0.00812 | -0.109 | -53.758
-8 | -0.381 | 0.00789 | -0.11 | -48.319
-7.5 | -0.324 | 0.00769 | -0.111 | -42.18
-7 | -0.266 | 0.00751 | -0.111 | -35.375
-6.5 | -0.206 | 0.00736 | -0.112 | -27.953
-6 | -0.145 | 0.00719 | -0.113 | -20.155
-5.5 | -0.083 | 0.00706 | -0.114 | -11.809
-5 | -0.021 | 0.00698 | -0.115 | -3.024
-4.5 | 0.042 | 0.00679 | -0.116 | 6.138
-4 | 0.105 | 0.00669 | -0.116 | 15.673
-3.5 | 0.168 | 0.00658 | -0.117 | 25.557
-3 | 0.232 | 0.00634 | -0.118 | 36.548
-2.5 | 0.295 | 0.00599 | -0.119 | 49.307
-2 | 0.359 | 0.00572 | -0.12 | 62.766
-1.5 | 0.423 | 0.00547 | -0.121 | 77.286
-1 | 0.486 | 0.00554 | -0.121 | 87.743
-0.5 | 0.549 | 0.0056 | -0.122 | 98.055
0 | 0.612 | 0.00567 | -0.123 | 108.079
0.5 | 0.676 | 0.00583 | -0.124 | 115.89
1 | 0.739 | 0.00594 | -0.125 | 124.303
1.5 | 0.802 | 0.00614 | -0.125 | 130.539
2 | 0.861 | 0.00631 | -0.126 | 136.481
2.5 | 0.924 | 0.00653 | -0.127 | 141.428
3 | 0.986 | 0.00675 | -0.128 | 146.029
3.5 | 1.048 | 0.00703 | -0.128 | 149.026
4 | 1.109 | 0.00731 | -0.129 | 151.655
4.5 | 1.17 | 0.00826 | -0.13 | 141.575
5 | 1.229 | 0.00891 | -0.131 | 137.874
5.5 | 1.286 | 0.00984 | -0.131 | 130.664
6 | 1.336 | 0.01072 | -0.132 | 124.554
6.5 | 1.383 | 0.01165 | -0.132 | 118.723
7 | 1.43 | 0.01263 | -0.132 | 113.204
7.5 | 1.475 | 0.01339 | -0.133 | 110.203
8 | 1.515 | 0.01413 | -0.133 | 107.21
8.5 | 1.549 | 0.01538 | -0.133 | 100.696
9 | 1.578 | 0.01611 | -0.134 | 97.946
9.5 | 1.6 | 0.01689 | -0.134 | 94.756
10 | 1.616 | 0.0178 | -0.135 | 90.767
10.5 | 1.623 | 0.01869 | -0.135 | 86.853
11 | 1.622 | 0.01967 | -0.136 | 82.484
11.5 | 1.612 | 0.02081 | -0.136 | 77.492
12 | 1.584 | 0.02226 | -0.136 | 71.126
12.5 | 1.544 | 0.02376 | -0.136 | 65.001
13 | 1.494 | 0.02529 | -0.137 | 59.086
13.5 | 1.433 | 0.02713 | -0.137 | 52.841
14 | 1.362 | 0.02915 | -0.137 | 46.73
14.5 | 1.281 | 0.03172 | -0.137 | 40.385
15 | 1.186 | 0.03543 | -0.136 | 33.475
15.5 | 1.083 | 0.04054 | -0.135 | 26.716

## 94. Re 7M Mach 0.25 (2)
BIGFOIL.COM POLAR EXPORT
NACA63A615
NACA63A615 |  |  |  | Cl Max: | 1.7679 | at alpha= | 18 | deg
XFOIL ncrit=9 |  |  |  | L/D Max: | 161.328 | at alpha= | 4 | deg
Re: | 7000000 |  |  | Cd Min: | 0.17722 | at alpha= | -20 | deg
Mach: | 0.25 |  |  | Cl=0 at alpha= | -4.7009 | deg
|  |  |  | @ Cl=0.1, Cd= | 0.0057368
|  |  |  | @ Cl=0.4, Cd= | 0.0045816
|  |  |  | @ Cl=0.6, Cd= | 0.0046741
alpha (deg) | Cl | Cd | Cm | Cl/Cd
-20 | -0.5694 | 0.17722 | -0.0378 | -3.213
-19 | -0.6397 | 0.14123 | -0.0599 | -4.5295
-18.5 | -0.9124 | 0.08902 | -0.0926 | -10.2494
-18 | -1.0337 | 0.06242 | -0.1136 | -16.5604
-17.5 | -1.1012 | 0.0466 | -0.1259 | -23.6309
-17 | -1.1292 | 0.0376 | -0.1314 | -30.0319
-16.5 | -1.1486 | 0.03016 | -0.1352 | -38.0836
-16 | -1.1411 | 0.02549 | -0.1369 | -44.7666
-15 | -1.1158 | 0.018 | -0.1378 | -61.9889
-14.5 | -1.0871 | 0.01639 | -0.1346 | -66.327
-14 | -1.0534 | 0.01479 | -0.1312 | -71.2238
-13.5 | -1.0071 | 0.01352 | -0.1292 | -74.4896
-13 | -0.9584 | 0.01238 | -0.1274 | -77.4152
-12.5 | -0.9056 | 0.01149 | -0.126 | -78.8164
-12 | -0.8511 | 0.01074 | -0.1248 | -79.2458
-11.5 | -0.794 | 0.01016 | -0.1239 | -78.1496
-11 | -0.7359 | 0.00969 | -0.1233 | -75.9443
-10.5 | -0.6793 | 0.00909 | -0.1224 | -74.7305
-10 | -0.6209 | 0.00865 | -0.122 | -71.7803
-9.5 | -0.5614 | 0.00829 | -0.1217 | -67.7201
-9 | -0.5003 | 0.00799 | -0.122 | -62.6158
-8.5 | -0.4352 | 0.00778 | -0.123 | -55.9383
-8 | -0.3678 | 0.00735 | -0.1249 | -50.0408
-7.5 | -0.3088 | 0.00706 | -0.1248 | -43.7394
-7 | -0.2512 | 0.00684 | -0.1245 | -36.7251
-6.5 | -0.1949 | 0.00664 | -0.1239 | -29.3524
-6 | -0.1395 | 0.00649 | -0.1232 | -21.4946
-5.5 | -0.0858 | 0.00628 | -0.1221 | -13.6624
-5 | -0.0317 | 0.00612 | -0.1212 | -5.1797
-4.5 | 0.0213 | 0.00596 | -0.12 | 3.5738
-4 | 0.0729 | 0.0058 | -0.1186 | 12.569
-3.5 | 0.1244 | 0.00568 | -0.1172 | 21.9014
-3 | 0.175 | 0.00555 | -0.1155 | 31.5315
-2.5 | 0.2251 | 0.0054 | -0.1138 | 41.6852
-2 | 0.2733 | 0.00523 | -0.1118 | 52.2562
-1.5 | 0.3201 | 0.00504 | -0.1094 | 63.5119
-1 | 0.3585 | 0.00476 | -0.1052 | 75.3151
-0.5 | 0.4027 | 0.00457 | -0.1023 | 88.1182
0 | 0.4546 | 0.00452 | -0.1011 | 100.5752
0.5 | 0.5081 | 0.00453 | -0.1002 | 112.1634
1.5 | 0.6229 | 0.00471 | -0.1003 | 132.2505
2 | 0.6843 | 0.00485 | -0.1013 | 141.0928
2.5 | 0.7472 | 0.00507 | -0.1027 | 147.3767
3 | 0.8167 | 0.00525 | -0.1056 | 155.5619
3.5 | 0.8925 | 0.00556 | -0.11 | 160.5216
4 | 0.9599 | 0.00595 | -0.1125 | 161.3277
4.5 | 1.0124 | 0.00653 | -0.1118 | 155.0383
5 | 1.0585 | 0.00724 | -0.1098 | 146.2017
5.5 | 1.1011 | 0.00799 | -0.1072 | 137.8098
6 | 1.1362 | 0.00896 | -0.1032 | 126.808
6.5 | 1.1739 | 0.00983 | -0.0997 | 119.4201
7 | 1.2159 | 0.01053 | -0.0971 | 115.4701
7.5 | 1.2549 | 0.01136 | -0.094 | 110.4665
8 | 1.2935 | 0.01223 | -0.091 | 105.7645
8.5 | 1.3328 | 0.01309 | -0.0882 | 101.8182
9 | 1.3702 | 0.01407 | -0.0852 | 97.3845
9.5 | 1.4061 | 0.01518 | -0.0821 | 92.6285
10 | 1.4412 | 0.0164 | -0.0791 | 87.878
11 | 1.5228 | 0.01894 | -0.0756 | 80.4013
11.5 | 1.5543 | 0.02044 | -0.0724 | 76.0421
12 | 1.5807 | 0.02231 | -0.0687 | 70.8516
12.5 | 1.609 | 0.02418 | -0.0655 | 66.5426
13 | 1.6344 | 0.02638 | -0.0622 | 61.956
13.5 | 1.6583 | 0.02878 | -0.0591 | 57.6199
14 | 1.6773 | 0.0317 | -0.0559 | 52.9117
14.5 | 1.699 | 0.03455 | -0.0531 | 49.1751
15 | 1.7177 | 0.03775 | -0.0505 | 45.502
15.5 | 1.7327 | 0.04142 | -0.048 | 41.8324
16 | 1.7437 | 0.04555 | -0.0456 | 38.281
16.5 | 1.7523 | 0.05009 | -0.0436 | 34.983
17 | 1.7593 | 0.05495 | -0.0418 | 32.0164
17.5 | 1.7666 | 0.05992 | -0.0405 | 29.4826
18 | 1.7679 | 0.06571 | -0.0395 | 26.9046
18.5 | 1.7645 | 0.07212 | -0.0388 | 24.4662
19 | 1.7588 | 0.07903 | -0.0387 | 22.2548
19.5 | 1.7488 | 0.08663 | -0.0391 | 20.187
20 | 1.7319 | 0.09528 | -0.0403 | 18.177

## 95. Re 7M Mach 0.50 (1)
BIGFOIL.COM POLAR EXPORT
NACA63A615
NACA63A615 |  |  |  | Cl Max: | 1.562 | at alpha= | 7.5 | deg
JavaFoil+Calcfoil stall+Eppler ext transition |  |  |  | L/D Max: | 146.066 | at alpha= | 3.5 | deg
Re: | 7000000 |  |  | Cd Min: | 0.00583 | at alpha= | -1 | deg
Mach: | 0.5 |  |  | Cl=0 at alpha= | -4.8333 | deg
|  |  |  | @ Cl=0.1, Cd= | 0.0071327
|  |  |  | @ Cl=0.4, Cd= | 0.0061867
|  |  |  | @ Cl=0.6, Cd= | 0.0059183
alpha (deg) | Cl | Cd | Cm | Cl/Cd
-20 | -0.856 | 0.15243 | -0.058 | -5.614
-19.5 | -0.828 | 0.14875 | -0.058 | -5.565
-19 | -0.8 | 0.14287 | -0.058 | -5.599
-18.5 | -0.775 | 0.14101 | -0.061 | -5.494
-18 | -0.745 | 0.13565 | -0.06 | -5.494
-17.5 | -0.715 | 0.1334 | -0.058 | -5.363
-17 | -0.687 | 0.12785 | -0.058 | -5.375
-16.5 | -0.659 | 0.12361 | -0.058 | -5.335
-16 | -0.632 | 0.12134 | -0.059 | -5.208
-15.5 | -0.604 | 0.11428 | -0.06 | -5.285
-15 | -0.575 | 0.10971 | -0.058 | -5.241
-14.5 | -0.547 | 0.09957 | -0.059 | -5.496
-14 | -0.519 | 0.09292 | -0.06 | -5.589
-13.5 | -0.49 | 0.10083 | -0.058 | -4.864
-13 | -0.462 | 0.09375 | -0.058 | -4.929
-12.5 | -0.435 | 0.08358 | -0.061 | -5.202
-12 | -0.407 | 0.07644 | -0.064 | -5.331
-11.5 | -0.382 | 0.0682 | -0.069 | -5.596
-11 | -0.349 | 0.07914 | -0.056 | -4.406
-10.5 | -0.322 | 0.06877 | -0.061 | -4.675
-10 | -0.296 | 0.05953 | -0.07 | -4.969
-9.5 | -0.293 | 0.02746 | -0.103 | -10.656
-9 | -0.236 | 0.06305 | -0.057 | -3.74
-8.5 | -0.397 | 0.01442 | -0.114 | -27.501
-8 | -0.389 | 0.00938 | -0.123 | -41.471
-7.5 | -0.341 | 0.00879 | -0.124 | -38.828
-7 | -0.285 | 0.0083 | -0.125 | -34.351
-6.5 | -0.224 | 0.00805 | -0.125 | -27.808
-6 | -0.159 | 0.00779 | -0.126 | -20.422
-5.5 | -0.092 | 0.0076 | -0.127 | -12.11
-5 | -0.023 | 0.00744 | -0.128 | -3.143
-4.5 | 0.046 | 0.0073 | -0.129 | 6.352
-4 | 0.117 | 0.00708 | -0.13 | 16.494
-3.5 | 0.188 | 0.00693 | -0.131 | 27.085
-3 | 0.259 | 0.00671 | -0.132 | 38.568
-2.5 | 0.33 | 0.00642 | -0.133 | 51.411
-2 | 0.402 | 0.00618 | -0.134 | 64.962
-1.5 | 0.472 | 0.00605 | -0.135 | 78.112
-1 | 0.543 | 0.00583 | -0.136 | 93.225
-0.5 | 0.614 | 0.00594 | -0.137 | 103.366
0 | 0.685 | 0.0063 | -0.137 | 108.706
0.5 | 0.755 | 0.00647 | -0.138 | 116.697
1 | 0.826 | 0.00645 | -0.139 | 128.04
1.5 | 0.897 | 0.00671 | -0.14 | 133.704
2 | 0.962 | 0.00698 | -0.141 | 137.82
2.5 | 1.031 | 0.00729 | -0.142 | 141.376
3 | 1.1 | 0.00761 | -0.143 | 144.6
3.5 | 1.169 | 0.008 | -0.144 | 146.066
4 | 1.237 | 0.00899 | -0.144 | 137.627
4.5 | 1.293 | 0.00986 | -0.144 | 131.107
5 | 1.353 | 0.01095 | -0.145 | 123.535
5.5 | 1.408 | 0.01235 | -0.145 | 113.991
6 | 1.459 | 0.01369 | -0.146 | 106.587
6.5 | 1.504 | 0.0151 | -0.146 | 99.567
7 | 1.54 | 0.01639 | -0.147 | 93.959
7.5 | 1.562 | 0.01823 | -0.147 | 85.659
8 | 1.554 | 0.01961 | -0.148 | 79.268
8.5 | 1.487 | 0.02135 | -0.148 | 69.639
9 | 1.118 | 0.02489 | -0.148 | 44.917
9.5 | 0.964 | 0.02551 | -0.148 | 37.793
10 | 0.992 | 0.02884 | -0.148 | 34.403
10.5 | 1.024 | 0.02945 | -0.149 | 34.776
11 | 1.005 | 0.04306 | -0.14 | 23.333
11.5 | 1.083 | 0.03245 | -0.149 | 33.378
12 | 1.083 | 0.04191 | -0.144 | 25.842
12.5 | 1.055 | 0.05653 | -0.132 | 18.669

## 96. Re 7M Mach 0.50 (2)
BIGFOIL.COM POLAR EXPORT
NACA63A615
NACA63A615 |  |  |  | Cl Max: | 1.5926 | at alpha= | 12 | deg
XFOIL ncrit=9 |  |  |  | L/D Max: | 164.461 | at alpha= | 3.5 | deg
Re: | 7000000 |  |  | Cd Min: | 0.15453 | at alpha= | 17 | deg
Mach: | 0.5 |  |  | Cl=0 at alpha= | -4.5312 | deg
|  |  |  | @ Cl=0.1, Cd= | 0.0060856
|  |  |  | @ Cl=0.4, Cd= | 0.0049987
|  |  |  | @ Cl=0.6, Cd= | 0.0049975
alpha (deg) | Cl | Cd | Cm | Cl/Cd
-14 | -0.3391 | 0.11104 | -0.1011 | -3.0539
-13.5 | -0.372 | 0.0974 | -0.1098 | -3.8193
-13 | -0.3884 | 0.08682 | -0.1168 | -4.4736
-12.5 | -0.4021 | 0.07702 | -0.1234 | -5.2207
-12 | -0.4066 | 0.06854 | -0.1289 | -5.9323
-11.5 | -0.4322 | 0.05767 | -0.1364 | -7.4944
-11 | -0.4527 | 0.04639 | -0.1442 | -9.7586
-10.5 | -0.4685 | 0.03662 | -0.1526 | -12.7936
-10 | -0.4956 | 0.02736 | -0.1604 | -18.114
-9.5 | -0.5205 | 0.01981 | -0.1655 | -26.2746
-9 | -0.5396 | 0.01404 | -0.16 | -38.433
-8.5 | -0.4954 | 0.01131 | -0.1558 | -43.8019
-8 | -0.4342 | 0.00958 | -0.1527 | -45.3236
-7.5 | -0.3634 | 0.00857 | -0.151 | -42.4037
-7 | -0.2995 | 0.00794 | -0.1479 | -37.7204
-6.5 | -0.2374 | 0.00745 | -0.1448 | -31.8658
-6 | -0.1755 | 0.00712 | -0.142 | -24.6489
-5.5 | -0.1147 | 0.00685 | -0.1392 | -16.7445
-5 | -0.0555 | 0.00661 | -0.1364 | -8.3964
-4.5 | 0.0037 | 0.00638 | -0.1337 | 0.57994
-4 | 0.062 | 0.00622 | -0.1311 | 9.9678
-3.5 | 0.1157 | 0.00603 | -0.1278 | 19.1874
-3 | 0.1642 | 0.00587 | -0.1235 | 27.9727
-2.5 | 0.2153 | 0.00574 | -0.1198 | 37.5087
-2 | 0.2668 | 0.00554 | -0.1164 | 48.1588
-1.5 | 0.3176 | 0.00539 | -0.1129 | 58.9239
-1 | 0.3652 | 0.00514 | -0.1089 | 71.0506
-0.5 | 0.4169 | 0.00493 | -0.1059 | 84.5639
0 | 0.4789 | 0.00492 | -0.105 | 97.3374
0.5 | 0.5465 | 0.00493 | -0.1054 | 110.8519
1 | 0.6178 | 0.00502 | -0.1067 | 123.0677
1.5 | 0.6924 | 0.00516 | -0.1086 | 134.186
2 | 0.7707 | 0.00533 | -0.1112 | 144.5966
2.5 | 0.8517 | 0.00553 | -0.1144 | 154.0145
3 | 0.9389 | 0.00577 | -0.1188 | 162.721
3.5 | 1.0065 | 0.00612 | -0.1189 | 164.4608
4 | 1.0689 | 0.00654 | -0.1178 | 163.4404
4.5 | 1.1239 | 0.00714 | -0.1153 | 157.409
5.5 | 1.1959 | 0.00955 | -0.104 | 125.2251
6 | 1.2192 | 0.01133 | -0.0968 | 107.6081
6.5 | 1.2484 | 0.01306 | -0.0908 | 95.5896
7 | 1.2921 | 0.01435 | -0.0867 | 90.0418
7.5 | 1.3242 | 0.01621 | -0.0813 | 81.6903
8 | 1.3606 | 0.01804 | -0.0767 | 75.4213
9 | 1.4271 | 0.02256 | -0.0673 | 63.258
9.5 | 1.4597 | 0.02518 | -0.0629 | 57.9706
10 | 1.4915 | 0.02805 | -0.0588 | 53.1729
11 | 1.5657 | 0.03465 | -0.0529 | 45.1861
11.5 | 1.5855 | 0.03882 | -0.0485 | 40.8423
12 | 1.5926 | 0.04417 | -0.044 | 36.0561
12.5 | 1.5865 | 0.05081 | -0.0399 | 31.2242
13 | 1.5686 | 0.05882 | -0.0367 | 26.6678
13.5 | 1.5329 | 0.06882 | -0.0348 | 22.274
14 | 1.5014 | 0.07899 | -0.0344 | 19.0075
14.5 | 1.4635 | 0.09041 | -0.0356 | 16.1874
15 | 1.4251 | 0.10261 | -0.0384 | 13.8885
15.5 | 1.3913 | 0.11493 | -0.0425 | 12.1056
16 | 1.352 | 0.12879 | -0.0488 | 10.4977
16.5 | 1.3269 | 0.14133 | -0.0551 | 9.3887
17 | 1.3021 | 0.15453 | -0.0627 | 8.4262

## 97. Re 8M Mach 0.00 (1)
BIGFOIL.COM POLAR EXPORT
NACA63A615
NACA63A615 |  |  |  | Cl Max: | 1.665 | at alpha= | 12 | deg
JavaFoil+Calcfoil stall+Eppler ext transition |  |  |  | L/D Max: | 149.634 | at alpha= | 3.5 | deg
Re: | 8000000 |  |  | Cd Min: | 0.0054 | at alpha= | -1.5 | deg
Mach: | 0 |  |  | Cl=0 at alpha= | -4.8333 | deg
|  |  |  | @ Cl=0.1, Cd= | 0.0065236
|  |  |  | @ Cl=0.4, Cd= | 0.0054575
|  |  |  | @ Cl=0.6, Cd= | 0.0056126
alpha (deg) | Cl | Cd | Cm | Cl/Cd
-18.5 | -0.637 | 0.13579 | -0.05 | -4.691
-18 | -0.649 | 0.12871 | -0.052 | -5.04
-17.5 | -0.658 | 0.12168 | -0.053 | -5.411
-17 | -0.667 | 0.1148 | -0.054 | -5.809
-16.5 | -0.674 | 0.10713 | -0.056 | -6.291
-16 | -0.678 | 0.10133 | -0.057 | -6.689
-15.5 | -0.682 | 0.09213 | -0.06 | -7.404
-15 | -0.685 | 0.08314 | -0.064 | -8.234
-14.5 | -0.687 | 0.07237 | -0.068 | -9.492
-14 | -0.712 | 0.04439 | -0.08 | -16.038
-13.5 | -0.739 | 0.02239 | -0.089 | -32.982
-13 | -0.733 | 0.0174 | -0.092 | -42.103
-12.5 | -0.719 | 0.01427 | -0.094 | -50.404
-12 | -0.714 | 0.01078 | -0.098 | -66.161
-11.5 | -0.693 | 0.00951 | -0.1 | -72.943
-11 | -0.658 | 0.00907 | -0.101 | -72.548
-10.5 | -0.618 | 0.00872 | -0.102 | -70.877
-10 | -0.575 | 0.00845 | -0.103 | -68.071
-9.5 | -0.529 | 0.00816 | -0.104 | -64.842
-9 | -0.48 | 0.00794 | -0.105 | -60.452
-8.5 | -0.428 | 0.00774 | -0.105 | -55.254
-8 | -0.373 | 0.00759 | -0.106 | -49.104
-7.5 | -0.316 | 0.00742 | -0.107 | -42.644
-7 | -0.259 | 0.00726 | -0.108 | -35.65
-6.5 | -0.2 | 0.00711 | -0.109 | -28.146
-6 | -0.141 | 0.00699 | -0.109 | -20.145
-5.5 | -0.081 | 0.0069 | -0.11 | -11.733
-5 | -0.02 | 0.00677 | -0.111 | -3.022
-4.5 | 0.04 | 0.00663 | -0.112 | 6.09
-4 | 0.102 | 0.00652 | -0.113 | 15.571
-3.5 | 0.163 | 0.00642 | -0.114 | 25.373
-3 | 0.224 | 0.00623 | -0.114 | 35.996
-2.5 | 0.286 | 0.00596 | -0.115 | 47.954
-2 | 0.348 | 0.00579 | -0.116 | 60.043
-1.5 | 0.409 | 0.0054 | -0.117 | 75.768
-1 | 0.471 | 0.00543 | -0.118 | 86.629
-0.5 | 0.532 | 0.00549 | -0.118 | 96.819
0 | 0.593 | 0.0056 | -0.119 | 105.947
0.5 | 0.654 | 0.00571 | -0.12 | 114.563
1 | 0.715 | 0.00585 | -0.121 | 122.382
1.5 | 0.776 | 0.00601 | -0.121 | 129.195
2 | 0.834 | 0.00616 | -0.122 | 135.42
2.5 | 0.895 | 0.00636 | -0.123 | 140.799
3 | 0.955 | 0.00657 | -0.124 | 145.308
3.5 | 1.015 | 0.00678 | -0.124 | 149.634
4 | 1.075 | 0.00739 | -0.125 | 145.367
4.5 | 1.133 | 0.00797 | -0.126 | 142.149
5 | 1.191 | 0.00855 | -0.126 | 139.26
5.5 | 1.247 | 0.00932 | -0.127 | 133.835
6 | 1.302 | 0.01016 | -0.128 | 128.178
6.5 | 1.352 | 0.01045 | -0.128 | 129.33
7 | 1.397 | 0.01167 | -0.128 | 119.729
7.5 | 1.442 | 0.01232 | -0.129 | 117.041
8 | 1.484 | 0.01295 | -0.129 | 114.606
8.5 | 1.522 | 0.01389 | -0.13 | 109.534
9 | 1.557 | 0.01447 | -0.13 | 107.588
9.5 | 1.588 | 0.01524 | -0.131 | 104.189
10 | 1.614 | 0.01586 | -0.131 | 101.736
10.5 | 1.636 | 0.01659 | -0.132 | 98.599
11 | 1.652 | 0.0174 | -0.132 | 94.957
11.5 | 1.664 | 0.01813 | -0.132 | 91.774
12 | 1.665 | 0.01913 | -0.133 | 87.017
12.5 | 1.659 | 0.02014 | -0.133 | 82.384
13 | 1.647 | 0.02124 | -0.133 | 77.536
13.5 | 1.628 | 0.02249 | -0.134 | 72.371
14 | 1.605 | 0.02365 | -0.134 | 67.863
14.5 | 1.576 | 0.02541 | -0.134 | 62.037
15 | 1.544 | 0.02652 | -0.134 | 58.241
15.5 | 1.507 | 0.02806 | -0.134 | 53.727
16 | 1.468 | 0.02972 | -0.134 | 49.38
16.5 | 1.424 | 0.03198 | -0.134 | 44.516
17 | 1.375 | 0.03482 | -0.134 | 39.478

## 98. Re 8M Mach 0.00 (2)
BIGFOIL.COM POLAR EXPORT
NACA63A615
NACA63A615 |  |  |  | Cl Max: | 1.8449 | at alpha= | 20 | deg
XFOIL ncrit=9 |  |  |  | L/D Max: | 159.027 | at alpha= | 4 | deg
Re: | 8000000 |  |  | Cd Min: | 0.0648 | at alpha= | 20 | deg
Mach: | 0 |  |  | Cl=0 at alpha= | -4.7309 | deg
|  |  |  | @ Cl=0.1, Cd= | 0.0055593
|  |  |  | @ Cl=0.4, Cd= | 0.004511
|  |  |  | @ Cl=0.6, Cd= | 0.004579
alpha (deg) | Cl | Cd | Cm | Cl/Cd
-20 | -1.3307 | 0.04072 | -0.1087 | -32.6793
-19.5 | -1.3256 | 0.03413 | -0.1151 | -38.8397
-19 | -1.3147 | 0.02921 | -0.1187 | -45.0086
-18.5 | -1.3028 | 0.02565 | -0.1199 | -50.7914
-18 | -1.2899 | 0.02227 | -0.1208 | -57.921
-17.5 | -1.2755 | 0.0192 | -0.1215 | -66.4323
-17 | -1.2538 | 0.01735 | -0.1204 | -72.2651
-16 | -1.1943 | 0.01512 | -0.1155 | -78.9881
-15.5 | -1.1554 | 0.01385 | -0.1144 | -83.4224
-15 | -1.1112 | 0.01296 | -0.1136 | -85.7407
-14.5 | -1.0659 | 0.01211 | -0.1129 | -88.0182
-14 | -1.0169 | 0.01147 | -0.1125 | -88.6574
-13.5 | -0.9669 | 0.01087 | -0.1122 | -88.9512
-13 | -0.9162 | 0.01028 | -0.1121 | -89.1245
-12.5 | -0.8641 | 0.00981 | -0.112 | -88.0836
-12 | -0.8107 | 0.00941 | -0.112 | -86.153
-11.5 | -0.7568 | 0.00903 | -0.1122 | -83.8095
-11 | -0.7041 | 0.00854 | -0.1121 | -82.4473
-10.5 | -0.6498 | 0.00817 | -0.1122 | -79.5349
-10 | -0.5946 | 0.00785 | -0.1125 | -75.7452
-9.5 | -0.538 | 0.00761 | -0.113 | -70.6965
-9 | -0.4789 | 0.0074 | -0.1141 | -64.7162
-8.5 | -0.4162 | 0.00719 | -0.1159 | -57.886
-8 | -0.3514 | 0.00691 | -0.1183 | -50.8538
-7.5 | -0.2949 | 0.00669 | -0.1187 | -44.0807
-7 | -0.2396 | 0.0065 | -0.1188 | -36.8615
-6.5 | -0.1853 | 0.00634 | -0.1187 | -29.2271
-6 | -0.1315 | 0.00621 | -0.1184 | -21.1755
-5.5 | -0.0797 | 0.00603 | -0.1177 | -13.2172
-5 | -0.0275 | 0.0059 | -0.1171 | -4.661
-4.5 | 0.0236 | 0.00574 | -0.1161 | 4.1115
-4 | 0.0745 | 0.00562 | -0.1152 | 13.2562
-3.5 | 0.1249 | 0.0055 | -0.1141 | 22.7091
-3 | 0.1744 | 0.00538 | -0.1128 | 32.4164
-2.5 | 0.2231 | 0.00526 | -0.1113 | 42.4144
-2 | 0.2707 | 0.0051 | -0.1096 | 53.0784
-1.5 | 0.3181 | 0.00494 | -0.1079 | 64.3927
-1 | 0.3619 | 0.00468 | -0.1054 | 77.3291
-0.5 | 0.407 | 0.00448 | -0.1033 | 90.8482
0 | 0.4536 | 0.00443 | -0.1013 | 102.3928
0.5 | 0.5004 | 0.00444 | -0.0994 | 112.7027
1 | 0.5521 | 0.00449 | -0.0987 | 122.9621
1.5 | 0.6059 | 0.00459 | -0.0985 | 132.0044
2 | 0.6644 | 0.0047 | -0.0993 | 141.3617
2.5 | 0.7236 | 0.00493 | -0.1005 | 146.7748
3 | 0.7891 | 0.00511 | -0.103 | 154.4227
3.5 | 0.8584 | 0.00543 | -0.1066 | 158.0847
4 | 0.9319 | 0.00586 | -0.1113 | 159.0273
4.5 | 0.9821 | 0.00651 | -0.1108 | 150.8602
5 | 1.0277 | 0.00716 | -0.1093 | 143.5335
5.5 | 1.0699 | 0.00789 | -0.1071 | 135.602
6 | 1.113 | 0.00855 | -0.1051 | 130.1754
6.5 | 1.1531 | 0.00925 | -0.1026 | 124.6595
7 | 1.1962 | 0.00979 | -0.1008 | 122.1859
7.5 | 1.237 | 0.01041 | -0.0985 | 118.828
8 | 1.2773 | 0.01104 | -0.0963 | 115.6975
8.5 | 1.3176 | 0.01167 | -0.0941 | 112.9049
9 | 1.3564 | 0.01237 | -0.0919 | 109.6524
9.5 | 1.3929 | 0.01319 | -0.0893 | 105.6027
10 | 1.4294 | 0.01403 | -0.0869 | 101.8817
11 | 1.5139 | 0.01575 | -0.0851 | 96.1206
11.5 | 1.547 | 0.01677 | -0.0824 | 92.2481
12 | 1.5767 | 0.01802 | -0.0794 | 87.4972
12.5 | 1.6059 | 0.01932 | -0.0765 | 83.1211
13 | 1.6344 | 0.02072 | -0.0737 | 78.8803
13.5 | 1.6615 | 0.02225 | -0.0709 | 74.6742
14 | 1.6856 | 0.02404 | -0.068 | 70.1165
14.5 | 1.7071 | 0.02613 | -0.065 | 65.331
15 | 1.7301 | 0.02818 | -0.0625 | 61.3946
15.5 | 1.7503 | 0.03057 | -0.06 | 57.2555
16 | 1.7699 | 0.0331 | -0.0578 | 53.4713
16.5 | 1.7871 | 0.03591 | -0.0556 | 49.7661
17 | 1.8017 | 0.03908 | -0.0535 | 46.1029
17.5 | 1.8127 | 0.04266 | -0.0515 | 42.4918
18 | 1.8203 | 0.04672 | -0.0496 | 38.9619
18.5 | 1.8321 | 0.05049 | -0.0483 | 36.2864
19 | 1.8401 | 0.05471 | -0.0471 | 33.6337
19.5 | 1.844 | 0.05953 | -0.0461 | 30.976
20 | 1.8449 | 0.0648 | -0.0454 | 28.4707

## 99. Re 8M Mach 0.10 (1)
BIGFOIL.COM POLAR EXPORT
NACA63A615
NACA63A615 |  |  |  | Cl Max: | 1.66 | at alpha= | 11.5 | deg
JavaFoil+Calcfoil stall+Eppler ext transition |  |  |  | L/D Max: | 149.27 | at alpha= | 3.5 | deg
Re: | 8000000 |  |  | Cd Min: | 0.00541 | at alpha= | -1.5 | deg
Mach: | 0.1 |  |  | Cl=0 at alpha= | -4.8307 | deg
|  |  |  | @ Cl=0.1, Cd= | 0.0065533
|  |  |  | @ Cl=0.4, Cd= | 0.0054839
|  |  |  | @ Cl=0.6, Cd= | 0.0056172
alpha (deg) | Cl | Cd | Cm | Cl/Cd
-18.5 | -0.598 | 0.14071 | -0.049 | -4.249
-18 | -0.612 | 0.13299 | -0.05 | -4.604
-17.5 | -0.626 | 0.12436 | -0.052 | -5.037
-17 | -0.638 | 0.11745 | -0.053 | -5.428
-16.5 | -0.647 | 0.11083 | -0.054 | -5.838
-16 | -0.654 | 0.10416 | -0.056 | -6.282
-15.5 | -0.661 | 0.09548 | -0.059 | -6.923
-15 | -0.662 | 0.0907 | -0.06 | -7.297
-14.5 | -0.667 | 0.07855 | -0.065 | -8.493
-14 | -0.673 | 0.06464 | -0.072 | -10.41
-13.5 | -0.721 | 0.02594 | -0.088 | -27.804
-13 | -0.721 | 0.01887 | -0.091 | -38.225
-12.5 | -0.712 | 0.01484 | -0.094 | -48.003
-12 | -0.708 | 0.0111 | -0.098 | -63.764
-11.5 | -0.691 | 0.00963 | -0.101 | -71.765
-11 | -0.657 | 0.00918 | -0.102 | -71.582
-10.5 | -0.618 | 0.00884 | -0.103 | -69.961
-10 | -0.576 | 0.00854 | -0.103 | -67.418
-9.5 | -0.53 | 0.00825 | -0.104 | -64.283
-9 | -0.481 | 0.00795 | -0.105 | -60.493
-8.5 | -0.429 | 0.00776 | -0.106 | -55.327
-8 | -0.374 | 0.00762 | -0.107 | -49.125
-7.5 | -0.317 | 0.00744 | -0.108 | -42.69
-7 | -0.26 | 0.00725 | -0.108 | -35.815
-6.5 | -0.201 | 0.00712 | -0.109 | -28.231
-6 | -0.142 | 0.007 | -0.11 | -20.218
-5.5 | -0.081 | 0.0069 | -0.111 | -11.777
-5 | -0.021 | 0.00681 | -0.112 | -3.02
-4.5 | 0.041 | 0.00665 | -0.112 | 6.103
-4 | 0.102 | 0.00655 | -0.113 | 15.576
-3.5 | 0.164 | 0.00643 | -0.114 | 25.469
-3 | 0.226 | 0.00624 | -0.115 | 36.132
-2.5 | 0.287 | 0.00593 | -0.116 | 48.428
-2 | 0.35 | 0.00582 | -0.117 | 60.082
-1.5 | 0.411 | 0.00541 | -0.117 | 76.086
-1 | 0.473 | 0.00544 | -0.118 | 86.855
-0.5 | 0.534 | 0.0055 | -0.119 | 97.092
0 | 0.596 | 0.00561 | -0.12 | 106.229
0.5 | 0.657 | 0.00572 | -0.12 | 114.959
1 | 0.719 | 0.00588 | -0.121 | 122.269
1.5 | 0.78 | 0.00602 | -0.122 | 129.594
2 | 0.838 | 0.00617 | -0.123 | 135.804
2.5 | 0.899 | 0.00637 | -0.123 | 141.154
3 | 0.96 | 0.00659 | -0.124 | 145.632
3.5 | 1.02 | 0.00683 | -0.125 | 149.27
4 | 1.08 | 0.00747 | -0.126 | 144.659
4.5 | 1.139 | 0.00801 | -0.126 | 142.134
5 | 1.197 | 0.00861 | -0.127 | 139.011
5.5 | 1.253 | 0.0094 | -0.128 | 133.369
6 | 1.308 | 0.01023 | -0.129 | 127.85
6.5 | 1.357 | 0.01056 | -0.129 | 128.484
7 | 1.402 | 0.01178 | -0.129 | 118.967
7.5 | 1.447 | 0.01243 | -0.129 | 116.42
8 | 1.489 | 0.01304 | -0.13 | 114.245
8.5 | 1.527 | 0.01404 | -0.13 | 108.735
9 | 1.561 | 0.01468 | -0.131 | 106.31
9.5 | 1.591 | 0.01542 | -0.131 | 103.151
10 | 1.616 | 0.01606 | -0.132 | 100.583
10.5 | 1.636 | 0.01691 | -0.132 | 96.744
11 | 1.65 | 0.01763 | -0.133 | 93.598
11.5 | 1.66 | 0.01843 | -0.133 | 90.067
12 | 1.658 | 0.01946 | -0.133 | 85.193
12.5 | 1.648 | 0.02048 | -0.134 | 80.487
13 | 1.631 | 0.02167 | -0.134 | 75.251
13.5 | 1.608 | 0.02293 | -0.134 | 70.126
14 | 1.579 | 0.0245 | -0.134 | 64.46
14.5 | 1.546 | 0.02598 | -0.134 | 59.503
15 | 1.508 | 0.02748 | -0.135 | 54.886
15.5 | 1.466 | 0.02894 | -0.135 | 50.657
16 | 1.419 | 0.03116 | -0.135 | 45.539
16.5 | 1.368 | 0.03348 | -0.135 | 40.86

## 100. Re 8M Mach 0.10 (2)
BIGFOIL.COM POLAR EXPORT
NACA63A615
NACA63A615 |  |  |  | Cl Max: | 1.8354 | at alpha= | 19.5 | deg
XFOIL ncrit=9 |  |  |  | L/D Max: | 159.574 | at alpha= | 4 | deg
Re: | 8000000 |  |  | Cd Min: | 0.06882 | at alpha= | 20 | deg
Mach: | 0.1 |  |  | Cl=0 at alpha= | -4.7257 | deg
|  |  |  | @ Cl=0.1, Cd= | 0.0055691
|  |  |  | @ Cl=0.4, Cd= | 0.0045212
|  |  |  | @ Cl=0.6, Cd= | 0.0045835
alpha (deg) | Cl | Cd | Cm | Cl/Cd
-20 | -1.2747 | 0.04948 | -0.107 | -25.7619
-19 | -1.2871 | 0.03436 | -0.1188 | -37.4593
-18.5 | -1.2786 | 0.02969 | -0.1216 | -43.065
-18 | -1.2736 | 0.02536 | -0.123 | -50.2208
-17.5 | -1.2651 | 0.02153 | -0.1239 | -58.7599
-17 | -1.2465 | 0.01876 | -0.1245 | -66.4446
-16.5 | -1.2266 | 0.0169 | -0.1225 | -72.5799
-16 | -1.196 | 0.01586 | -0.1198 | -75.4098
-15.5 | -1.1601 | 0.01462 | -0.1178 | -79.3502
-15 | -1.1185 | 0.01347 | -0.1166 | -83.0364
-14.5 | -1.0726 | 0.0126 | -0.1157 | -85.127
-14 | -1.0256 | 0.01174 | -0.1149 | -87.3595
-13.5 | -0.9748 | 0.01115 | -0.1145 | -87.426
-13 | -0.924 | 0.01049 | -0.1141 | -88.0839
-12.5 | -0.8717 | 0.00996 | -0.1138 | -87.5201
-12 | -0.8178 | 0.00953 | -0.1137 | -85.8132
-11.5 | -0.7634 | 0.00914 | -0.1137 | -83.523
-11 | -0.7098 | 0.00865 | -0.1136 | -82.0578
-10.5 | -0.655 | 0.00826 | -0.1136 | -79.2978
-10 | -0.5994 | 0.00792 | -0.1137 | -75.6818
-9.5 | -0.5423 | 0.00766 | -0.1142 | -70.7963
-8.5 | -0.4196 | 0.00725 | -0.1169 | -57.8759
-8 | -0.3541 | 0.00696 | -0.1192 | -50.8764
-7.5 | -0.2973 | 0.00672 | -0.1196 | -44.2411
-7 | -0.2417 | 0.00653 | -0.1196 | -37.0138
-6.5 | -0.187 | 0.00636 | -0.1195 | -29.4025
-6 | -0.1329 | 0.00623 | -0.1191 | -21.3323
-5.5 | -0.0807 | 0.00605 | -0.1184 | -13.3388
-5 | -0.0282 | 0.00592 | -0.1177 | -4.7635
-4.5 | 0.0232 | 0.00577 | -0.1167 | 4.0208
-4 | 0.0742 | 0.00563 | -0.1157 | 13.1794
-3.5 | 0.125 | 0.00551 | -0.1146 | 22.686
-3 | 0.1747 | 0.00539 | -0.1133 | 32.4119
-2 | 0.2711 | 0.00511 | -0.11 | 53.0528
-1.5 | 0.3188 | 0.00495 | -0.1082 | 64.404
-1 | 0.3627 | 0.00469 | -0.1057 | 77.3348
-0.5 | 0.4069 | 0.00449 | -0.1032 | 90.6236
0.5 | 0.5013 | 0.00445 | -0.0995 | 112.6517
1 | 0.5537 | 0.00449 | -0.0988 | 123.3185
1.5 | 0.6082 | 0.0046 | -0.0987 | 132.2174
2 | 0.6676 | 0.00472 | -0.0997 | 141.4407
2.5 | 0.7275 | 0.00494 | -0.1009 | 147.2672
3 | 0.794 | 0.00513 | -0.1036 | 154.7758
3.5 | 0.8662 | 0.00545 | -0.1077 | 158.9358
4 | 0.9367 | 0.00587 | -0.1116 | 159.5741
4.5 | 0.9865 | 0.00653 | -0.1109 | 151.072
5 | 1.0322 | 0.00719 | -0.1093 | 143.5605
5.5 | 1.0744 | 0.00793 | -0.1071 | 135.4855
6 | 1.1172 | 0.00859 | -0.105 | 130.0582
6.5 | 1.157 | 0.00932 | -0.1023 | 124.1416
7 | 1.2 | 0.00988 | -0.1003 | 121.4575
7.5 | 1.2406 | 0.01052 | -0.098 | 117.9278
8 | 1.2811 | 0.01116 | -0.0957 | 114.7939
8.5 | 1.3212 | 0.01182 | -0.0934 | 111.7766
9 | 1.3595 | 0.01257 | -0.091 | 108.1543
9.5 | 1.3958 | 0.01343 | -0.0883 | 103.9315
10 | 1.4326 | 0.0143 | -0.0859 | 100.1818
10.5 | 1.4585 | 0.01502 | -0.0811 | 97.1039
11 | 1.5168 | 0.01612 | -0.0837 | 94.0943
11.5 | 1.5495 | 0.01721 | -0.0809 | 90.0349
12 | 1.5784 | 0.01856 | -0.0778 | 85.0431
12.5 | 1.6081 | 0.01991 | -0.0749 | 80.7685
13 | 1.6369 | 0.02137 | -0.072 | 76.598
13.5 | 1.6636 | 0.02299 | -0.0692 | 72.3619
14 | 1.6866 | 0.02497 | -0.0661 | 67.5451
14.5 | 1.7075 | 0.02719 | -0.0631 | 62.7988
15 | 1.731 | 0.02934 | -0.0607 | 58.998
15.5 | 1.7513 | 0.03185 | -0.0582 | 54.9859
16 | 1.7699 | 0.03456 | -0.0558 | 51.2124
16.5 | 1.7852 | 0.03769 | -0.0536 | 47.3653
17 | 1.7982 | 0.04115 | -0.0515 | 43.6987
17.5 | 1.8079 | 0.04498 | -0.0494 | 40.1934
18 | 1.8176 | 0.04902 | -0.0478 | 37.0787
18.5 | 1.8266 | 0.0532 | -0.0465 | 34.3346
19 | 1.8329 | 0.05776 | -0.0453 | 31.733
19.5 | 1.8354 | 0.06293 | -0.0445 | 29.1657
20 | 1.832 | 0.06882 | -0.0439 | 26.6202

## 101. Re 8M Mach 0.25 (1)
BIGFOIL.COM POLAR EXPORT
NACA63A615
NACA63A615 |  |  |  | Cl Max: | 1.625 | at alpha= | 10.5 | deg
JavaFoil+Calcfoil stall+Eppler ext transition |  |  |  | L/D Max: | 149.757 | at alpha= | 3.5 | deg
Re: | 8000000 |  |  | Cd Min: | 0.00546 | at alpha= | -1.5 | deg
Mach: | 0.25 |  |  | Cl=0 at alpha= | -4.8333 | deg
|  |  |  | @ Cl=0.1, Cd= | 0.0066187
|  |  |  | @ Cl=0.4, Cd= | 0.0056109
|  |  |  | @ Cl=0.6, Cd= | 0.0056691
alpha (deg) | Cl | Cd | Cm | Cl/Cd
-17 | -0.377 | 0.13845 | -0.046 | -2.722
-16.5 | -0.418 | 0.1307 | -0.047 | -3.2
-16 | -0.455 | 0.12098 | -0.048 | -3.763
-15.5 | -0.488 | 0.11102 | -0.051 | -4.4
-15 | -0.516 | 0.10382 | -0.053 | -4.974
-14.5 | -0.538 | 0.09977 | -0.053 | -5.389
-14 | -0.556 | 0.09048 | -0.057 | -6.145
-13.5 | -0.569 | 0.08194 | -0.061 | -6.944
-13 | -0.573 | 0.07731 | -0.062 | -7.415
-12.5 | -0.637 | 0.02653 | -0.091 | -24.018
-12 | -0.648 | 0.01717 | -0.096 | -37.729
-11.5 | -0.641 | 0.01366 | -0.099 | -46.904
-11 | -0.636 | 0.00967 | -0.103 | -65.768
-10.5 | -0.613 | 0.00932 | -0.105 | -65.793
-10 | -0.576 | 0.00888 | -0.106 | -64.928
-9.5 | -0.534 | 0.00856 | -0.107 | -62.415
-9 | -0.487 | 0.00828 | -0.108 | -58.868
-8.5 | -0.437 | 0.00799 | -0.109 | -54.673
-8 | -0.381 | 0.00781 | -0.11 | -48.802
-7.5 | -0.324 | 0.00758 | -0.111 | -42.763
-7 | -0.266 | 0.00742 | -0.111 | -35.817
-6.5 | -0.206 | 0.00724 | -0.112 | -28.427
-6 | -0.145 | 0.00714 | -0.113 | -20.322
-5.5 | -0.083 | 0.00699 | -0.114 | -11.931
-5 | -0.021 | 0.00689 | -0.115 | -3.06
-4.5 | 0.042 | 0.00672 | -0.116 | 6.199
-4 | 0.105 | 0.00661 | -0.116 | 15.856
-3.5 | 0.168 | 0.0065 | -0.117 | 25.854
-3 | 0.232 | 0.0063 | -0.118 | 36.751
-2.5 | 0.295 | 0.00604 | -0.119 | 48.884
-2 | 0.359 | 0.00588 | -0.12 | 61.076
-1.5 | 0.423 | 0.00546 | -0.121 | 77.448
-1 | 0.486 | 0.00551 | -0.121 | 88.238
-0.5 | 0.549 | 0.00558 | -0.122 | 98.43
0 | 0.612 | 0.00569 | -0.123 | 107.615
0.5 | 0.676 | 0.0058 | -0.124 | 116.424
1 | 0.739 | 0.00598 | -0.125 | 123.6
1.5 | 0.802 | 0.00613 | -0.125 | 130.872
2 | 0.861 | 0.00632 | -0.126 | 136.398
2.5 | 0.924 | 0.00649 | -0.127 | 142.231
3 | 0.986 | 0.00673 | -0.128 | 146.41
3.5 | 1.048 | 0.007 | -0.128 | 149.757
4 | 1.109 | 0.00778 | -0.129 | 142.49
4.5 | 1.17 | 0.00832 | -0.13 | 140.54
5 | 1.229 | 0.00903 | -0.131 | 136.113
5.5 | 1.286 | 0.00998 | -0.131 | 128.838
6 | 1.338 | 0.01031 | -0.132 | 129.69
6.5 | 1.384 | 0.01153 | -0.132 | 120.024
7 | 1.431 | 0.01245 | -0.132 | 114.95
7.5 | 1.476 | 0.01313 | -0.133 | 112.396
8 | 1.516 | 0.01389 | -0.133 | 109.12
8.5 | 1.55 | 0.01494 | -0.134 | 103.766
9 | 1.579 | 0.01566 | -0.134 | 100.814
9.5 | 1.601 | 0.01652 | -0.135 | 96.936
10 | 1.617 | 0.01738 | -0.135 | 93.039
10.5 | 1.625 | 0.01826 | -0.135 | 88.992
11 | 1.623 | 0.01928 | -0.136 | 84.215
11.5 | 1.614 | 0.02025 | -0.136 | 79.681
12 | 1.585 | 0.02167 | -0.136 | 73.152
12.5 | 1.545 | 0.02315 | -0.137 | 66.749
13 | 1.495 | 0.02479 | -0.137 | 60.317
13.5 | 1.435 | 0.02651 | -0.137 | 54.116
14 | 1.363 | 0.02864 | -0.137 | 47.594
14.5 | 1.282 | 0.03105 | -0.137 | 41.285
15 | 1.188 | 0.03482 | -0.136 | 34.104
15.5 | 1.086 | 0.03897 | -0.135 | 27.874

## 102. Re 8M Mach 0.25 (2)
BIGFOIL.COM POLAR EXPORT
NACA63A615
NACA63A615 |  |  |  | Cl Max: | 1.7874 | at alpha= | 18 | deg
XFOIL ncrit=9 |  |  |  | L/D Max: | 162.288 | at alpha= | 3.5 | deg
Re: | 8000000 |  |  | Cd Min: | 0.17582 | at alpha= | -20 | deg
Mach: | 0.25 |  |  | Cl=0 at alpha= | -4.6901 | deg
|  |  |  | @ Cl=0.1, Cd= | 0.0056461
|  |  |  | @ Cl=0.4, Cd= | 0.0045509
|  |  |  | @ Cl=0.6, Cd= | 0.0046274
alpha (deg) | Cl | Cd | Cm | Cl/Cd
-20 | -0.5748 | 0.17582 | -0.0384 | -3.2693
-19 | -0.7444 | 0.12241 | -0.0708 | -6.0812
-18.5 | -0.979 | 0.07882 | -0.1006 | -12.4207
-18 | -1.067 | 0.05745 | -0.1184 | -18.5727
-17.5 | -1.1196 | 0.04478 | -0.1271 | -25.0022
-17 | -1.1456 | 0.03613 | -0.1322 | -31.7077
-16.5 | -1.1634 | 0.02896 | -0.1357 | -40.1727
-16 | -1.154 | 0.02449 | -0.1372 | -47.1213
-15.5 | -1.142 | 0.02046 | -0.1381 | -55.8162
-15 | -1.1285 | 0.0174 | -0.1371 | -64.8563
-14.5 | -1.0994 | 0.01594 | -0.1332 | -68.9711
-14 | -1.0603 | 0.0144 | -0.1304 | -73.6319
-13.5 | -1.0125 | 0.01324 | -0.1285 | -76.4728
-13 | -0.9639 | 0.01207 | -0.1267 | -79.8592
-12.5 | -0.9123 | 0.01111 | -0.1251 | -82.1152
-12 | -0.8571 | 0.0104 | -0.1239 | -82.4135
-11.5 | -0.8001 | 0.00982 | -0.123 | -81.4766
-11 | -0.7421 | 0.00933 | -0.1223 | -79.5391
-10.5 | -0.6839 | 0.00887 | -0.1217 | -77.1026
-10 | -0.6259 | 0.00839 | -0.1211 | -74.6007
-9.5 | -0.5658 | 0.00805 | -0.121 | -70.2857
-9 | -0.5039 | 0.00776 | -0.1214 | -64.9356
-8.5 | -0.4389 | 0.00753 | -0.1224 | -58.2869
-8 | -0.3696 | 0.00722 | -0.1246 | -51.1911
-7.5 | -0.3106 | 0.00692 | -0.1246 | -44.8844
-7 | -0.2531 | 0.00669 | -0.1242 | -37.8326
-6.5 | -0.1967 | 0.00649 | -0.1236 | -30.3082
-6 | -0.1408 | 0.00633 | -0.123 | -22.2433
-5.5 | -0.0863 | 0.00616 | -0.1221 | -14.0097
-5 | -0.0326 | 0.006 | -0.121 | -5.4333
-4 | 0.0726 | 0.00572 | -0.1186 | 12.6923
-3.5 | 0.1245 | 0.00558 | -0.1172 | 22.3118
-3 | 0.1761 | 0.00546 | -0.1158 | 32.2527
-2.5 | 0.2261 | 0.00533 | -0.1141 | 42.4203
-2 | 0.2743 | 0.00519 | -0.112 | 52.8516
-1.5 | 0.3217 | 0.00502 | -0.1097 | 64.0837
-1 | 0.3635 | 0.00476 | -0.1063 | 76.3655
-0.5 | 0.4054 | 0.00452 | -0.1029 | 89.6903
0 | 0.4552 | 0.00449 | -0.1012 | 101.3808
0.5 | 0.508 | 0.0045 | -0.1002 | 112.8889
1 | 0.5639 | 0.00456 | -0.0999 | 123.6623
1.5 | 0.6228 | 0.00467 | -0.1003 | 133.3619
2 | 0.6859 | 0.00479 | -0.1017 | 143.1942
2.5 | 0.7499 | 0.00503 | -0.1033 | 149.0855
3 | 0.8211 | 0.00522 | -0.1066 | 157.2989
3.5 | 0.9007 | 0.00555 | -0.1119 | 162.2883
4 | 0.9623 | 0.00597 | -0.1131 | 161.1893
4.5 | 1.0113 | 0.00665 | -0.1117 | 152.0752
5 | 1.0575 | 0.00733 | -0.1097 | 144.2701
5.5 | 1.1002 | 0.00807 | -0.1071 | 136.3321
6 | 1.1387 | 0.00891 | -0.1037 | 127.8002
6.5 | 1.177 | 0.00975 | -0.1003 | 120.7179
7 | 1.2195 | 0.01042 | -0.0978 | 117.0345
7.5 | 1.2596 | 0.01119 | -0.0948 | 112.5648
8 | 1.3002 | 0.01197 | -0.0921 | 108.6216
8.5 | 1.3388 | 0.01284 | -0.0891 | 104.2679
9 | 1.3769 | 0.01377 | -0.0862 | 99.9927
9.5 | 1.4134 | 0.01483 | -0.0831 | 95.3068
10 | 1.4478 | 0.01603 | -0.0799 | 90.3182
11.5 | 1.5637 | 0.01988 | -0.0734 | 78.6569
12 | 1.5927 | 0.02158 | -0.07 | 73.8044
12.5 | 1.6216 | 0.02335 | -0.0667 | 69.4475
13 | 1.6461 | 0.02555 | -0.0633 | 64.4266
13.5 | 1.6693 | 0.02797 | -0.06 | 59.6818
14 | 1.6922 | 0.03055 | -0.0569 | 55.3912
14.5 | 1.7144 | 0.03332 | -0.0541 | 51.4526
15 | 1.7307 | 0.03665 | -0.0512 | 47.2224
15.5 | 1.7479 | 0.04009 | -0.0487 | 43.5994
16 | 1.7588 | 0.04418 | -0.0462 | 39.8099
16.5 | 1.7707 | 0.04835 | -0.0441 | 36.6225
17 | 1.7794 | 0.05298 | -0.0423 | 33.5863
17.5 | 1.7854 | 0.05801 | -0.0408 | 30.7775
18 | 1.7874 | 0.06363 | -0.0396 | 28.0905
18.5 | 1.7825 | 0.07014 | -0.0388 | 25.4135
19 | 1.775 | 0.07719 | -0.0385 | 22.9952
19.5 | 1.7687 | 0.08428 | -0.0387 | 20.986
20 | 1.7583 | 0.09202 | -0.0395 | 19.1078

## 103. Re 8M Mach 0.50 (1)
BIGFOIL.COM POLAR EXPORT
NACA63A615
NACA63A615 |  |  |  | Cl Max: | 1.563 | at alpha= | 7.5 | deg
JavaFoil+Calcfoil stall+Eppler ext transition |  |  |  | L/D Max: | 145.13 | at alpha= | 3 | deg
Re: | 8000000 |  |  | Cd Min: | 0.00571 | at alpha= | -1.5 | deg
Mach: | 0.5 |  |  | Cl=0 at alpha= | -4.8333 | deg
|  |  |  | @ Cl=0.1, Cd= | 0.0070327
|  |  |  | @ Cl=0.4, Cd= | 0.0062358
|  |  |  | @ Cl=0.6, Cd= | 0.0058783
alpha (deg) | Cl | Cd | Cm | Cl/Cd
-20 | -0.856 | 0.15158 | -0.059 | -5.648
-19.5 | -0.828 | 0.14522 | -0.058 | -5.702
-19 | -0.8 | 0.14119 | -0.059 | -5.668
-18.5 | -0.775 | 0.13946 | -0.062 | -5.56
-18 | -0.746 | 0.13436 | -0.06 | -5.549
-17.5 | -0.716 | 0.13183 | -0.059 | -5.431
-17 | -0.687 | 0.1267 | -0.058 | -5.425
-16.5 | -0.66 | 0.12247 | -0.059 | -5.386
-16 | -0.632 | 0.12142 | -0.06 | -5.208
-15.5 | -0.604 | 0.11205 | -0.06 | -5.391
-15 | -0.576 | 0.10757 | -0.059 | -5.35
-14.5 | -0.548 | 0.09815 | -0.061 | -5.583
-14 | -0.52 | 0.09148 | -0.062 | -5.687
-13.5 | -0.491 | 0.09816 | -0.059 | -4.998
-13 | -0.462 | 0.09255 | -0.058 | -4.994
-12.5 | -0.435 | 0.08315 | -0.062 | -5.233
-12 | -0.408 | 0.07483 | -0.066 | -5.458
-11.5 | -0.384 | 0.06542 | -0.073 | -5.865
-11 | -0.349 | 0.07816 | -0.056 | -4.462
-10.5 | -0.322 | 0.06737 | -0.062 | -4.777
-10 | -0.297 | 0.05812 | -0.073 | -5.104
-9.5 | -0.298 | 0.02303 | -0.106 | -12.93
-9 | -0.236 | 0.06273 | -0.057 | -3.76
-8.5 | -0.399 | 0.01347 | -0.115 | -29.606
-8 | -0.389 | 0.00921 | -0.123 | -42.21
-7.5 | -0.341 | 0.00864 | -0.124 | -39.491
-7 | -0.285 | 0.00816 | -0.125 | -34.948
-6.5 | -0.224 | 0.00792 | -0.125 | -28.273
-6 | -0.159 | 0.00773 | -0.126 | -20.594
-5.5 | -0.092 | 0.00746 | -0.127 | -12.339
-5 | -0.023 | 0.00736 | -0.128 | -3.179
-4.5 | 0.046 | 0.0072 | -0.129 | 6.436
-4 | 0.117 | 0.00698 | -0.13 | 16.728
-3.5 | 0.188 | 0.00687 | -0.131 | 27.319
-3 | 0.259 | 0.00673 | -0.132 | 38.429
-2.5 | 0.33 | 0.00644 | -0.133 | 51.238
-2 | 0.402 | 0.00623 | -0.134 | 64.428
-1.5 | 0.472 | 0.00571 | -0.135 | 82.738
-1 | 0.543 | 0.00579 | -0.136 | 93.902
-0.5 | 0.614 | 0.0059 | -0.137 | 104.007
0 | 0.685 | 0.0063 | -0.137 | 108.771
0.5 | 0.755 | 0.00642 | -0.138 | 117.596
1 | 0.826 | 0.00648 | -0.139 | 127.394
1.5 | 0.897 | 0.00671 | -0.14 | 133.57
2 | 0.962 | 0.00698 | -0.141 | 137.826
2.5 | 1.031 | 0.00722 | -0.142 | 142.71
3 | 1.1 | 0.00758 | -0.143 | 145.13
3.5 | 1.169 | 0.00806 | -0.144 | 145.108
4 | 1.234 | 0.00885 | -0.144 | 139.417
4.5 | 1.294 | 0.00994 | -0.144 | 130.188
5 | 1.353 | 0.01107 | -0.145 | 122.205
5.5 | 1.409 | 0.01226 | -0.145 | 114.919
6 | 1.46 | 0.0137 | -0.146 | 106.512
6.5 | 1.505 | 0.01485 | -0.146 | 101.331
7 | 1.54 | 0.01603 | -0.147 | 96.096
7.5 | 1.563 | 0.01782 | -0.147 | 87.698
8 | 1.555 | 0.01914 | -0.148 | 81.249
8.5 | 1.489 | 0.02083 | -0.148 | 71.46
9 | 1.119 | 0.02429 | -0.148 | 46.061
9.5 | 0.965 | 0.02489 | -0.148 | 38.761
10 | 0.993 | 0.02813 | -0.148 | 35.305
10.5 | 1.025 | 0.02873 | -0.149 | 35.675
11 | 1.028 | 0.037 | -0.145 | 27.798
11.5 | 1.085 | 0.03164 | -0.15 | 34.284
12 | 1.094 | 0.03882 | -0.146 | 28.182
12.5 | 1.137 | 0.03519 | -0.149 | 32.322

## 104. Re 8M Mach 0.50 (2)
BIGFOIL.COM POLAR EXPORT
NACA63A615
NACA63A615 |  |  |  | Cl Max: | 1.6085 | at alpha= | 12 | deg
XFOIL ncrit=9 |  |  |  | L/D Max: | 166.54 | at alpha= | 3.5 | deg
Re: | 8000000 |  |  | Cd Min: | 0.11398 | at alpha= | 15.5 | deg
Mach: | 0.5 |  |  | Cl=0 at alpha= | -99 | deg
|  |  |  | @ Cl=0.1, Cd= | 0.00486
|  |  |  | @ Cl=0.4, Cd= | 0.00486
|  |  |  | @ Cl=0.6, Cd= | 0.0049204
alpha (deg) | Cl | Cd | Cm | Cl/Cd
0 | 0.4804 | 0.00486 | -0.1053 | 98.8477
0.5 | 0.5474 | 0.00487 | -0.1055 | 112.4025
1 | 0.6205 | 0.00494 | -0.1072 | 125.6073
1.5 | 0.6968 | 0.00505 | -0.1094 | 137.9802
2 | 0.7751 | 0.00523 | -0.1121 | 148.2027
2.5 | 0.8582 | 0.00547 | -0.1158 | 156.8921
3 | 0.9437 | 0.00571 | -0.1199 | 165.2715
3.5 | 1.0109 | 0.00607 | -0.1199 | 166.5404
4 | 1.0716 | 0.00652 | -0.1184 | 164.3558
4.5 | 1.1251 | 0.00713 | -0.1156 | 157.798
5 | 1.1559 | 0.00845 | -0.109 | 136.7929
5.5 | 1.1968 | 0.00952 | -0.1042 | 125.7143
6 | 1.2209 | 0.01127 | -0.0971 | 108.3319
6.5 | 1.2526 | 0.0129 | -0.0914 | 97.1008
7 | 1.2956 | 0.0142 | -0.0872 | 91.2394
8 | 1.3686 | 0.01767 | -0.0775 | 77.4533
8.5 | 1.4042 | 0.01967 | -0.0728 | 71.3879
9 | 1.4361 | 0.02207 | -0.0681 | 65.0702
9.5 | 1.4697 | 0.02458 | -0.0636 | 59.7925
10 | 1.5024 | 0.02737 | -0.0594 | 54.8922
10.5 | 1.5373 | 0.03024 | -0.0555 | 50.8366
12 | 1.6085 | 0.04301 | -0.0443 | 37.3983
12.5 | 1.5999 | 0.0498 | -0.04 | 32.1265
13 | 1.5805 | 0.05787 | -0.0366 | 27.3112
13.5 | 1.5435 | 0.0679 | -0.0346 | 22.732
14 | 1.5114 | 0.07804 | -0.0341 | 19.367
14.5 | 1.4733 | 0.08944 | -0.0351 | 16.4725
15 | 1.4344 | 0.10162 | -0.0379 | 14.1153
15.5 | 1.3999 | 0.11398 | -0.042 | 12.282

## 105. Re 10M Mach 0.00 (1)
BIGFOIL.COM POLAR EXPORT
NACA63A615
NACA63A615 |  |  |  | Cl Max: | 1.667 | at alpha= | 12 | deg
JavaFoil+Calcfoil stall+Eppler ext transition |  |  |  | L/D Max: | 145.393 | at alpha= | 3 | deg
Re: | 10000000 |  |  | Cd Min: | 0.00543 | at alpha= | -1 | deg
Mach: | 0 |  |  | Cl=0 at alpha= | -4.8333 | deg
|  |  |  | @ Cl=0.1, Cd= | 0.0064229
|  |  |  | @ Cl=0.4, Cd= | 0.0054944
|  |  |  | @ Cl=0.6, Cd= | 0.0056172
alpha (deg) | Cl | Cd | Cm | Cl/Cd
-18.5 | -0.638 | 0.13341 | -0.051 | -4.781
-18 | -0.649 | 0.12696 | -0.052 | -5.113
-17.5 | -0.66 | 0.11967 | -0.054 | -5.511
-17 | -0.668 | 0.11224 | -0.055 | -5.954
-16.5 | -0.675 | 0.10517 | -0.057 | -6.42
-16 | -0.68 | 0.09853 | -0.059 | -6.899
-15.5 | -0.683 | 0.09107 | -0.061 | -7.5
-15 | -0.688 | 0.07927 | -0.066 | -8.683
-14.5 | -0.685 | 0.07361 | -0.067 | -9.308
-14 | -0.72 | 0.03902 | -0.082 | -18.462
-13.5 | -0.738 | 0.02244 | -0.089 | -32.883
-13 | -0.732 | 0.01731 | -0.092 | -42.306
-12.5 | -0.722 | 0.01352 | -0.094 | -53.383
-12 | -0.717 | 0.00972 | -0.098 | -73.718
-11.5 | -0.694 | 0.00919 | -0.1 | -75.436
-11 | -0.658 | 0.00884 | -0.101 | -74.405
-10.5 | -0.618 | 0.00845 | -0.102 | -73.168
-10 | -0.575 | 0.00826 | -0.103 | -69.656
-9.5 | -0.529 | 0.00799 | -0.104 | -66.242
-9 | -0.48 | 0.0078 | -0.105 | -61.516
-8.5 | -0.428 | 0.00755 | -0.105 | -56.647
-8 | -0.373 | 0.0074 | -0.106 | -50.357
-7.5 | -0.316 | 0.00724 | -0.107 | -43.706
-7 | -0.259 | 0.00712 | -0.108 | -36.332
-6.5 | -0.2 | 0.00695 | -0.109 | -28.783
-6 | -0.141 | 0.00685 | -0.109 | -20.55
-5.5 | -0.081 | 0.00676 | -0.11 | -11.966
-5 | -0.02 | 0.00664 | -0.111 | -3.082
-4.5 | 0.04 | 0.00651 | -0.112 | 6.208
-4 | 0.102 | 0.00642 | -0.113 | 15.812
-3.5 | 0.163 | 0.00633 | -0.114 | 25.729
-3 | 0.224 | 0.00617 | -0.114 | 36.368
-2.5 | 0.286 | 0.00605 | -0.115 | 47.258
-2 | 0.348 | 0.00552 | -0.116 | 62.96
-1.5 | 0.409 | 0.00549 | -0.117 | 74.544
-1 | 0.471 | 0.00543 | -0.118 | 86.687
-0.5 | 0.532 | 0.0055 | -0.118 | 96.742
0 | 0.593 | 0.0056 | -0.119 | 105.84
0.5 | 0.654 | 0.00575 | -0.12 | 113.834
1 | 0.715 | 0.00589 | -0.121 | 121.458
1.5 | 0.776 | 0.00602 | -0.121 | 129.025
2 | 0.834 | 0.00614 | -0.122 | 135.997
2.5 | 0.895 | 0.00634 | -0.123 | 141.104
3 | 0.955 | 0.00657 | -0.124 | 145.393
3.5 | 1.015 | 0.0072 | -0.124 | 140.933
4 | 1.075 | 0.00762 | -0.125 | 141.074
4.5 | 1.133 | 0.00809 | -0.126 | 140.12
5 | 1.191 | 0.0087 | -0.126 | 136.882
5.5 | 1.247 | 0.00938 | -0.127 | 133.005
6 | 1.302 | 0.01007 | -0.128 | 129.212
6.5 | 1.355 | 0.01089 | -0.129 | 124.339
7 | 1.401 | 0.01048 | -0.129 | 133.623
7.5 | 1.444 | 0.01195 | -0.129 | 120.9
8 | 1.486 | 0.01258 | -0.129 | 118.083
8.5 | 1.524 | 0.0134 | -0.13 | 113.686
9 | 1.558 | 0.014 | -0.13 | 111.359
9.5 | 1.589 | 0.01458 | -0.131 | 108.976
10 | 1.616 | 0.01528 | -0.131 | 105.771
10.5 | 1.637 | 0.01596 | -0.132 | 102.581
11 | 1.654 | 0.01673 | -0.132 | 98.847
11.5 | 1.666 | 0.01743 | -0.133 | 95.552
12 | 1.667 | 0.01838 | -0.133 | 90.722
12.5 | 1.661 | 0.01933 | -0.133 | 85.938
13 | 1.65 | 0.02033 | -0.134 | 81.122
13.5 | 1.631 | 0.02154 | -0.134 | 75.738
14 | 1.606 | 0.02291 | -0.134 | 70.13
14.5 | 1.578 | 0.02431 | -0.134 | 64.926
15 | 1.546 | 0.02561 | -0.134 | 60.354
15.5 | 1.509 | 0.02707 | -0.135 | 55.765
16 | 1.469 | 0.02866 | -0.135 | 51.265
16.5 | 1.426 | 0.03053 | -0.135 | 46.716
17 | 1.38 | 0.03283 | -0.135 | 42.023

## 106. Re 10M Mach 0.00 (2)
BIGFOIL.COM POLAR EXPORT
NACA63A615
NACA63A615 |  |  |  | Cl Max: | 1.8714 | at alpha= | 19.5 | deg
XFOIL ncrit=9 |  |  |  | L/D Max: | 158.197 | at alpha= | 3.5 | deg
Re: | 10000000 |  |  | Cd Min: | 0.0619 | at alpha= | 20 | deg
Mach: | 0 |  |  | Cl=0 at alpha= | -4.7244 | deg
|  |  |  | @ Cl=0.1, Cd= | 0.0054088
|  |  |  | @ Cl=0.4, Cd= | 0.0045083
|  |  |  | @ Cl=0.6, Cd= | 0.0045103
alpha (deg) | Cl | Cd | Cm | Cl/Cd
-19.5 | -1.3459 | 0.03115 | -0.1177 | -43.2071
-19 | -1.3386 | 0.02721 | -0.1189 | -49.1951
-18.5 | -1.3261 | 0.02376 | -0.1199 | -55.8123
-18 | -1.3076 | 0.02092 | -0.1207 | -62.5048
-17.5 | -1.2915 | 0.01819 | -0.1209 | -71.0005
-17 | -1.27 | 0.01661 | -0.1188 | -76.46
-16.5 | -1.2471 | 0.01535 | -0.1153 | -81.2443
-16 | -1.2053 | 0.01441 | -0.1143 | -83.6433
-15.5 | -1.1633 | 0.0134 | -0.1133 | -86.8134
-15 | -1.1202 | 0.01242 | -0.1124 | -90.1932
-14.5 | -1.0727 | 0.01171 | -0.1118 | -91.6055
-14 | -1.0253 | 0.01094 | -0.1113 | -93.7203
-13.5 | -0.9747 | 0.01039 | -0.111 | -93.8114
-13 | -0.9239 | 0.00982 | -0.1108 | -94.0835
-12.5 | -0.8719 | 0.00933 | -0.1107 | -93.4512
-12 | -0.8184 | 0.00893 | -0.1107 | -91.6461
-11.5 | -0.7646 | 0.00856 | -0.1108 | -89.3224
-11 | -0.7102 | 0.00821 | -0.111 | -86.5043
-10.5 | -0.6558 | 0.00784 | -0.1111 | -83.648
-10 | -0.5999 | 0.00754 | -0.1115 | -79.5623
-9.5 | -0.5423 | 0.00731 | -0.1123 | -74.186
-9 | -0.483 | 0.00709 | -0.1134 | -68.1241
-8.5 | -0.4198 | 0.00691 | -0.1153 | -60.7525
-8 | -0.3533 | 0.00671 | -0.118 | -52.6528
-7.5 | -0.2967 | 0.00649 | -0.1185 | -45.7165
-7 | -0.2418 | 0.00628 | -0.1185 | -38.5032
-6.5 | -0.1873 | 0.00613 | -0.1184 | -30.5546
-6 | -0.1334 | 0.006 | -0.1181 | -22.2333
-5.5 | -0.0808 | 0.00586 | -0.1176 | -13.7884
-5 | -0.0285 | 0.00574 | -0.1169 | -4.9652
-4.5 | 0.0232 | 0.0056 | -0.1161 | 4.1429
-4 | 0.0741 | 0.00546 | -0.1151 | 13.5714
-3.5 | 0.1247 | 0.00536 | -0.1141 | 23.2649
-3 | 0.1748 | 0.00527 | -0.1129 | 33.1689
-2.5 | 0.2239 | 0.00517 | -0.1116 | 43.3075
-2 | 0.2722 | 0.00502 | -0.11 | 54.2231
-1.5 | 0.3207 | 0.00488 | -0.1085 | 65.7172
-1 | 0.366 | 0.00469 | -0.1063 | 78.0384
-0.5 | 0.4109 | 0.00445 | -0.1041 | 92.3371
1 | 0.552 | 0.00444 | -0.0987 | 124.3243
1.5 | 0.6066 | 0.00452 | -0.0986 | 134.2035
2 | 0.6651 | 0.00463 | -0.0995 | 143.6501
2.5 | 0.7252 | 0.00487 | -0.1008 | 148.9117
3 | 0.7916 | 0.00513 | -0.1037 | 154.308
3.5 | 0.8685 | 0.00549 | -0.109 | 158.1967
4 | 0.934 | 0.00601 | -0.1119 | 155.4077
4.5 | 0.9829 | 0.00664 | -0.1111 | 148.0271
5 | 1.0282 | 0.00727 | -0.1095 | 141.4305
5.5 | 1.0719 | 0.00792 | -0.1076 | 135.3409
6 | 1.1162 | 0.00851 | -0.1058 | 131.1633
6.5 | 1.1594 | 0.00908 | -0.1039 | 127.6872
7 | 1.2027 | 0.00961 | -0.102 | 125.1509
7.5 | 1.2456 | 0.01013 | -0.1001 | 122.9615
8 | 1.2866 | 0.01071 | -0.098 | 120.1307
8.5 | 1.327 | 0.01132 | -0.0958 | 117.2261
9 | 1.3667 | 0.01196 | -0.0936 | 114.2726
9.5 | 1.404 | 0.01271 | -0.0911 | 110.4642
10 | 1.4396 | 0.01355 | -0.0885 | 106.2435
10.5 | 1.4776 | 0.01432 | -0.0864 | 103.1844
11.5 | 1.5609 | 0.01602 | -0.0844 | 97.4345
12 | 1.5916 | 0.01717 | -0.0814 | 92.6966
12.5 | 1.623 | 0.01832 | -0.0787 | 88.5917
13 | 1.6517 | 0.01967 | -0.0758 | 83.9705
13.5 | 1.6794 | 0.02112 | -0.073 | 79.517
14 | 1.7032 | 0.02285 | -0.0699 | 74.5383
14.5 | 1.7278 | 0.02465 | -0.0671 | 70.0933
15 | 1.7514 | 0.02658 | -0.0646 | 65.8916
15.5 | 1.7726 | 0.0288 | -0.062 | 61.5486
16 | 1.7908 | 0.03136 | -0.0594 | 57.1046
16.5 | 1.8075 | 0.03412 | -0.057 | 52.9748
17 | 1.8229 | 0.03713 | -0.0548 | 49.0951
17.5 | 1.8363 | 0.04044 | -0.0528 | 45.408
18 | 1.8488 | 0.04391 | -0.051 | 42.1043
18.5 | 1.8585 | 0.04776 | -0.0493 | 38.9133
19 | 1.866 | 0.05198 | -0.0479 | 35.8984
19.5 | 1.8714 | 0.05648 | -0.0468 | 33.1339
20 | 1.8698 | 0.0619 | -0.0458 | 30.2068

## 107. Re 10M Mach 0.10 (1)
BIGFOIL.COM POLAR EXPORT
NACA63A615
NACA63A615 |  |  |  | Cl Max: | 1.662 | at alpha= | 11.5 | deg
JavaFoil+Calcfoil stall+Eppler ext transition |  |  |  | L/D Max: | 145.565 | at alpha= | 3 | deg
Re: | 10000000 |  |  | Cd Min: | 0.00544 | at alpha= | -1 | deg
Mach: | 0.1 |  |  | Cl=0 at alpha= | -4.8307 | deg
|  |  |  | @ Cl=0.1, Cd= | 0.006452
|  |  |  | @ Cl=0.4, Cd= | 0.0055054
|  |  |  | @ Cl=0.6, Cd= | 0.0056292
alpha (deg) | Cl | Cd | Cm | Cl/Cd
-18 | -0.613 | 0.13174 | -0.051 | -4.653
-17.5 | -0.627 | 0.12216 | -0.053 | -5.133
-17 | -0.638 | 0.11578 | -0.054 | -5.514
-16.5 | -0.648 | 0.10846 | -0.056 | -5.979
-16 | -0.656 | 0.10188 | -0.057 | -6.437
-15.5 | -0.661 | 0.09477 | -0.059 | -6.98
-15 | -0.665 | 0.08718 | -0.062 | -7.627
-14.5 | -0.666 | 0.07957 | -0.065 | -8.366
-14 | -0.683 | 0.05656 | -0.075 | -12.076
-13.5 | -0.702 | 0.03561 | -0.084 | -19.709
-13 | -0.722 | 0.01832 | -0.092 | -39.448
-12.5 | -0.713 | 0.01445 | -0.094 | -49.345
-12 | -0.712 | 0.01044 | -0.099 | -68.174
-11.5 | -0.691 | 0.00931 | -0.101 | -74.237
-11 | -0.657 | 0.00887 | -0.102 | -74.035
-10.5 | -0.618 | 0.00856 | -0.103 | -72.239
-10 | -0.576 | 0.00828 | -0.103 | -69.54
-9.5 | -0.53 | 0.008 | -0.104 | -66.236
-9 | -0.481 | 0.00782 | -0.105 | -61.539
-8.5 | -0.429 | 0.00761 | -0.106 | -56.393
-8 | -0.374 | 0.00746 | -0.107 | -50.178
-7.5 | -0.318 | 0.00729 | -0.108 | -43.55
-7 | -0.26 | 0.00713 | -0.108 | -36.417
-6.5 | -0.201 | 0.00699 | -0.109 | -28.76
-6 | -0.142 | 0.00686 | -0.11 | -20.625
-5.5 | -0.081 | 0.00677 | -0.111 | -12.01
-5 | -0.021 | 0.00667 | -0.112 | -3.08
-4.5 | 0.041 | 0.00651 | -0.112 | 6.234
-4 | 0.102 | 0.00645 | -0.113 | 15.809
-3.5 | 0.164 | 0.00634 | -0.114 | 25.819
-3 | 0.225 | 0.00619 | -0.115 | 36.412
-2.5 | 0.287 | 0.00602 | -0.116 | 47.702
-2 | 0.35 | 0.00553 | -0.117 | 63.206
-1.5 | 0.411 | 0.0055 | -0.117 | 74.823
-1 | 0.473 | 0.00544 | -0.118 | 86.923
-0.5 | 0.534 | 0.00551 | -0.119 | 97.074
0 | 0.596 | 0.00562 | -0.12 | 106.057
0.5 | 0.657 | 0.00576 | -0.12 | 114.229
1 | 0.719 | 0.0059 | -0.121 | 121.84
1.5 | 0.78 | 0.00603 | -0.122 | 129.432
2 | 0.838 | 0.00615 | -0.123 | 136.383
2.5 | 0.899 | 0.00636 | -0.123 | 141.456
3 | 0.96 | 0.00659 | -0.124 | 145.565
3.5 | 1.02 | 0.00723 | -0.125 | 141.046
4 | 1.08 | 0.00764 | -0.126 | 141.274
4.5 | 1.139 | 0.00817 | -0.126 | 139.456
5 | 1.197 | 0.00879 | -0.127 | 136.136
5.5 | 1.253 | 0.00945 | -0.128 | 132.689
6 | 1.308 | 0.01019 | -0.129 | 128.291
6.5 | 1.361 | 0.01102 | -0.129 | 123.449
7 | 1.405 | 0.01145 | -0.129 | 122.682
7.5 | 1.449 | 0.01205 | -0.13 | 120.23
8 | 1.491 | 0.01265 | -0.13 | 117.889
8.5 | 1.528 | 0.01354 | -0.13 | 112.857
9 | 1.562 | 0.01414 | -0.131 | 110.461
9.5 | 1.592 | 0.01479 | -0.131 | 107.635
10 | 1.617 | 0.01546 | -0.132 | 104.601
10.5 | 1.637 | 0.01624 | -0.132 | 100.786
11 | 1.652 | 0.01695 | -0.133 | 97.454
11.5 | 1.662 | 0.0177 | -0.133 | 93.854
12 | 1.659 | 0.01876 | -0.134 | 88.428
12.5 | 1.65 | 0.01977 | -0.134 | 83.448
13 | 1.634 | 0.02085 | -0.134 | 78.375
13.5 | 1.61 | 0.0222 | -0.134 | 72.524
14 | 1.582 | 0.02347 | -0.134 | 67.399
14.5 | 1.548 | 0.02488 | -0.135 | 62.214
15 | 1.51 | 0.02625 | -0.135 | 57.521
15.5 | 1.468 | 0.02787 | -0.135 | 52.666
16 | 1.421 | 0.02969 | -0.135 | 47.867
16.5 | 1.372 | 0.03166 | -0.135 | 43.351

## 108. Re 10M Mach 0.10 (2)
BIGFOIL.COM POLAR EXPORT
NACA63A615
NACA63A615 |  |  |  | Cl Max: | 1.8611 | at alpha= | 19.5 | deg
XFOIL ncrit=9 |  |  |  | L/D Max: | 158.929 | at alpha= | 3.5 | deg
Re: | 10000000 |  |  | Cd Min: | 0.06563 | at alpha= | 20 | deg
Mach: | 0.1 |  |  | Cl=0 at alpha= | -4.7177 | deg
|  |  |  | @ Cl=0.1, Cd= | 0.0054237
|  |  |  | @ Cl=0.4, Cd= | 0.0045201
|  |  |  | @ Cl=0.6, Cd= | 0.0045154
alpha (deg) | Cl | Cd | Cm | Cl/Cd
-19.5 | -1.3294 | 0.03574 | -0.1175 | -37.1964
-19 | -1.3224 | 0.03072 | -0.1208 | -43.0469
-18.5 | -1.3156 | 0.02653 | -0.1222 | -49.5891
-18 | -1.298 | 0.0234 | -0.1232 | -55.4701
-16.5 | -1.2451 | 0.01607 | -0.1205 | -77.4798
-16 | -1.2123 | 0.01511 | -0.1178 | -80.2316
-15.5 | -1.1699 | 0.01402 | -0.1167 | -83.4451
-15 | -1.1274 | 0.01296 | -0.1154 | -86.9907
-14.5 | -1.0807 | 0.01212 | -0.1146 | -89.1667
-14 | -1.0334 | 0.01127 | -0.1138 | -91.6948
-13.5 | -0.9834 | 0.01061 | -0.1132 | -92.6861
-13 | -0.9315 | 0.01005 | -0.1129 | -92.6866
-12.5 | -0.8795 | 0.00949 | -0.1126 | -92.6765
-12 | -0.8257 | 0.00905 | -0.1124 | -91.2376
-11.5 | -0.7713 | 0.00865 | -0.1124 | -89.1676
-11 | -0.7159 | 0.00833 | -0.1125 | -85.9424
-10.5 | -0.661 | 0.00793 | -0.1125 | -83.3544
-10 | -0.6047 | 0.00761 | -0.1128 | -79.4612
-9.5 | -0.5467 | 0.00736 | -0.1135 | -74.2799
-9 | -0.487 | 0.00714 | -0.1144 | -68.2073
-8.5 | -0.4236 | 0.00695 | -0.1162 | -60.9496
-7.5 | -0.2991 | 0.00652 | -0.1193 | -45.8742
-7 | -0.2439 | 0.00631 | -0.1193 | -38.6529
-6.5 | -0.1891 | 0.00615 | -0.1191 | -30.748
-6 | -0.1349 | 0.00601 | -0.1188 | -22.4459
-5.5 | -0.0817 | 0.00588 | -0.1182 | -13.8946
-5 | -0.0293 | 0.00575 | -0.1175 | -5.0957
-4.5 | 0.0226 | 0.00562 | -0.1167 | 4.0214
-4 | 0.074 | 0.00548 | -0.1157 | 13.5036
-3.5 | 0.1248 | 0.00537 | -0.1146 | 23.2402
-3 | 0.1752 | 0.00528 | -0.1134 | 33.1818
-2.5 | 0.2243 | 0.00517 | -0.112 | 43.3849
-2 | 0.2728 | 0.00504 | -0.1104 | 54.127
-1.5 | 0.3216 | 0.0049 | -0.1088 | 65.6327
-1 | 0.3669 | 0.00469 | -0.1066 | 78.2303
-0.5 | 0.4117 | 0.00446 | -0.1042 | 92.3094
0.5 | 0.5018 | 0.00442 | -0.0995 | 113.5294
1 | 0.5536 | 0.00444 | -0.0988 | 124.6847
1.5 | 0.609 | 0.00453 | -0.0988 | 134.4371
2 | 0.6683 | 0.00464 | -0.0998 | 144.0302
2.5 | 0.7293 | 0.00489 | -0.1013 | 149.1411
3 | 0.7964 | 0.00514 | -0.1042 | 154.9416
3.5 | 0.8757 | 0.00551 | -0.11 | 158.9292
4 | 0.9387 | 0.00602 | -0.1122 | 155.9302
4.5 | 0.987 | 0.00666 | -0.1112 | 148.1982
5 | 1.0325 | 0.0073 | -0.1095 | 141.4384
5.5 | 1.0762 | 0.00795 | -0.1075 | 135.3711
6 | 1.1206 | 0.00855 | -0.1057 | 131.0643
6.5 | 1.1633 | 0.00914 | -0.1036 | 127.2757
7 | 1.2065 | 0.00969 | -0.1016 | 124.5098
7.5 | 1.2492 | 0.01023 | -0.0995 | 122.1114
8 | 1.2901 | 0.01084 | -0.0973 | 119.0129
8.5 | 1.3306 | 0.01146 | -0.095 | 116.1082
9 | 1.3706 | 0.01213 | -0.0928 | 112.9926
9.5 | 1.4075 | 0.01293 | -0.0901 | 108.8554
10 | 1.4432 | 0.0138 | -0.0874 | 104.5797
10.5 | 1.4805 | 0.01464 | -0.0851 | 101.127
11 | 1.5019 | 0.01539 | -0.0795 | 97.5893
11.5 | 1.5644 | 0.01641 | -0.083 | 95.3321
12 | 1.5955 | 0.0176 | -0.08 | 90.6534
12.5 | 1.6262 | 0.01884 | -0.0772 | 86.3163
13 | 1.6536 | 0.02032 | -0.074 | 81.378
13.5 | 1.6803 | 0.0219 | -0.071 | 76.726
14 | 1.7045 | 0.02372 | -0.068 | 71.8592
14.5 | 1.7296 | 0.02559 | -0.0653 | 67.5889
15 | 1.7527 | 0.02767 | -0.0626 | 63.343
15.5 | 1.7742 | 0.03 | -0.06 | 59.14
16 | 1.7899 | 0.03287 | -0.0573 | 54.4539
16.5 | 1.8054 | 0.03589 | -0.0548 | 50.3037
17 | 1.8211 | 0.03902 | -0.0527 | 46.6709
17.5 | 1.8355 | 0.04235 | -0.0508 | 43.3412
18 | 1.846 | 0.04617 | -0.049 | 39.9827
18.5 | 1.8522 | 0.05054 | -0.0473 | 36.6482
19 | 1.8572 | 0.05515 | -0.0459 | 33.6754
19.5 | 1.8611 | 0.06004 | -0.0449 | 30.9977
20 | 1.8597 | 0.06563 | -0.0441 | 28.3361

## 109. Re 10M Mach 0.25 (1)
BIGFOIL.COM POLAR EXPORT
NACA63A615
NACA63A615 |  |  |  | Cl Max: | 1.626 | at alpha= | 10.5 | deg
JavaFoil+Calcfoil stall+Eppler ext transition |  |  |  | L/D Max: | 145.987 | at alpha= | 3 | deg
Re: | 10000000 |  |  | Cd Min: | 0.0055 | at alpha= | -1 | deg
Mach: | 0.25 |  |  | Cl=0 at alpha= | -4.8333 | deg
|  |  |  | @ Cl=0.1, Cd= | 0.0065356
|  |  |  | @ Cl=0.4, Cd= | 0.0055644
|  |  |  | @ Cl=0.6, Cd= | 0.0056691
alpha (deg) | Cl | Cd | Cm | Cl/Cd
-17 | -0.377 | 0.13735 | -0.047 | -2.745
-16.5 | -0.418 | 0.12933 | -0.048 | -3.236
-16 | -0.455 | 0.12122 | -0.049 | -3.757
-15.5 | -0.489 | 0.11002 | -0.052 | -4.443
-15 | -0.517 | 0.10252 | -0.054 | -5.042
-14.5 | -0.538 | 0.0986 | -0.053 | -5.457
-14 | -0.557 | 0.08894 | -0.058 | -6.259
-13.5 | -0.57 | 0.08056 | -0.062 | -7.076
-13 | -0.575 | 0.07515 | -0.064 | -7.651
-12.5 | -0.64 | 0.02504 | -0.092 | -25.562
-12 | -0.648 | 0.01695 | -0.096 | -38.236
-11.5 | -0.643 | 0.01286 | -0.099 | -50.01
-11 | -0.645 | 0.00955 | -0.105 | -67.498
-10.5 | -0.613 | 0.00901 | -0.105 | -68.062
-10 | -0.576 | 0.0086 | -0.106 | -67.055
-9.5 | -0.534 | 0.0083 | -0.107 | -64.362
-9 | -0.487 | 0.00804 | -0.108 | -60.606
-8.5 | -0.437 | 0.00782 | -0.109 | -55.811
-8 | -0.381 | 0.0076 | -0.11 | -50.169
-7.5 | -0.324 | 0.00741 | -0.111 | -43.732
-7 | -0.266 | 0.00724 | -0.111 | -36.694
-6.5 | -0.206 | 0.00712 | -0.112 | -28.929
-6 | -0.145 | 0.00696 | -0.113 | -20.826
-5.5 | -0.083 | 0.00689 | -0.114 | -12.104
-5 | -0.021 | 0.00675 | -0.115 | -3.124
-4.5 | 0.042 | 0.0066 | -0.116 | 6.31
-4 | 0.105 | 0.00653 | -0.116 | 16.057
-3.5 | 0.168 | 0.00642 | -0.117 | 26.195
-3 | 0.232 | 0.00631 | -0.118 | 36.734
-2.5 | 0.295 | 0.0061 | -0.119 | 48.428
-2 | 0.359 | 0.00559 | -0.12 | 64.308
-1.5 | 0.423 | 0.00555 | -0.121 | 76.185
-1 | 0.486 | 0.0055 | -0.121 | 88.386
-0.5 | 0.549 | 0.00558 | -0.122 | 98.41
0 | 0.612 | 0.00569 | -0.123 | 107.587
0.5 | 0.676 | 0.00583 | -0.124 | 115.905
1 | 0.739 | 0.00599 | -0.125 | 123.296
1.5 | 0.802 | 0.00616 | -0.125 | 130.276
2 | 0.861 | 0.00629 | -0.126 | 136.999
2.5 | 0.924 | 0.00651 | -0.127 | 141.897
3 | 0.986 | 0.00675 | -0.128 | 145.987
3.5 | 1.048 | 0.00746 | -0.128 | 140.421
4 | 1.109 | 0.0079 | -0.129 | 140.352
4.5 | 1.17 | 0.0085 | -0.13 | 137.612
5 | 1.229 | 0.00918 | -0.131 | 133.909
5.5 | 1.286 | 0.00993 | -0.131 | 129.518
6 | 1.341 | 0.01079 | -0.132 | 124.294
6.5 | 1.387 | 0.01137 | -0.132 | 121.967
7 | 1.433 | 0.0121 | -0.132 | 118.424
7.5 | 1.478 | 0.01277 | -0.133 | 115.714
8 | 1.517 | 0.01369 | -0.133 | 110.786
8.5 | 1.552 | 0.01438 | -0.134 | 107.868
9 | 1.58 | 0.01509 | -0.134 | 104.754
9.5 | 1.603 | 0.01581 | -0.135 | 101.359
10 | 1.618 | 0.01663 | -0.135 | 97.281
10.5 | 1.626 | 0.01753 | -0.136 | 92.748
11 | 1.625 | 0.01853 | -0.136 | 87.744
11.5 | 1.615 | 0.01954 | -0.136 | 82.696
12 | 1.588 | 0.02089 | -0.137 | 76.026
12.5 | 1.547 | 0.02239 | -0.137 | 69.108
13 | 1.497 | 0.0238 | -0.137 | 62.919
13.5 | 1.436 | 0.02537 | -0.137 | 56.632
14 | 1.365 | 0.0274 | -0.137 | 49.83
14.5 | 1.284 | 0.02968 | -0.137 | 43.278
15 | 1.193 | 0.03284 | -0.137 | 36.315
15.5 | 1.09 | 0.0373 | -0.136 | 29.223

## 110. Re 10M Mach 0.25 (2)
BIGFOIL.COM POLAR EXPORT
NACA63A615
NACA63A615 |  |  |  | Cl Max: | 1.814 | at alpha= | 17.5 | deg
XFOIL ncrit=9 |  |  |  | L/D Max: | 162.2 | at alpha= | 3.5 | deg
Re: | 10000000 |  |  | Cd Min: | 0.14933 | at alpha= | -19.5 | deg
Mach: | 0.25 |  |  | Cl=0 at alpha= | -4.6847 | deg
|  |  |  | @ Cl=0.1, Cd= | 0.0054969
|  |  |  | @ Cl=0.4, Cd= | 0.0045458
|  |  |  | @ Cl=0.6, Cd= | 0.0045499
alpha (deg) | Cl | Cd | Cm | Cl/Cd
-19.5 | -0.6382 | 0.14933 | -0.0551 | -4.2738
-19 | -0.9732 | 0.08706 | -0.0958 | -11.1785
-18.5 | -1.0868 | 0.06239 | -0.1154 | -17.4195
-18 | -1.1427 | 0.04894 | -0.1247 | -23.349
-17.5 | -1.1788 | 0.03903 | -0.131 | -30.2024
-17 | -1.187 | 0.03248 | -0.1343 | -36.5456
-16.5 | -1.1958 | 0.02634 | -0.1369 | -45.3986
-16 | -1.1785 | 0.02262 | -0.1378 | -52.0999
-15.5 | -1.1622 | 0.01903 | -0.1386 | -61.072
-15 | -1.1448 | 0.01668 | -0.1357 | -68.6331
-14.5 | -1.1141 | 0.01532 | -0.1316 | -72.7219
-14 | -1.0726 | 0.01369 | -0.1292 | -78.3492
-13.5 | -1.0225 | 0.01268 | -0.1274 | -80.6388
-13 | -0.9728 | 0.01158 | -0.1255 | -84.0069
-12.5 | -0.9207 | 0.01064 | -0.1239 | -86.532
-12 | -0.8653 | 0.00993 | -0.1227 | -87.14
-11.5 | -0.8089 | 0.00931 | -0.1217 | -86.8851
-11 | -0.7505 | 0.00885 | -0.121 | -84.8023
-10.5 | -0.6914 | 0.00844 | -0.1205 | -81.9194
-10 | -0.6315 | 0.00807 | -0.1202 | -78.2528
-9.5 | -0.5713 | 0.00769 | -0.1202 | -74.2913
-9 | -0.5087 | 0.00742 | -0.1206 | -68.558
-8.5 | -0.444 | 0.00717 | -0.1216 | -61.9247
-8 | -0.3728 | 0.00695 | -0.1241 | -53.6403
-7.5 | -0.3128 | 0.00671 | -0.1242 | -46.617
-7 | -0.2554 | 0.00646 | -0.1238 | -39.5356
-6.5 | -0.1989 | 0.00627 | -0.1233 | -31.7225
-6 | -0.1429 | 0.00611 | -0.1227 | -23.3879
-5.5 | -0.0874 | 0.00598 | -0.1219 | -14.6154
-5 | -0.0338 | 0.00582 | -0.1209 | -5.8076
-4.5 | 0.0198 | 0.00571 | -0.1198 | 3.4676
-4 | 0.0724 | 0.00556 | -0.1186 | 13.0216
-3.5 | 0.1249 | 0.00544 | -0.1173 | 22.9596
-3 | 0.1764 | 0.00532 | -0.1159 | 33.1579
-2.5 | 0.2269 | 0.00522 | -0.1143 | 43.4674
-2 | 0.2758 | 0.0051 | -0.1123 | 54.0784
-1 | 0.3703 | 0.00473 | -0.1078 | 78.2875
-0.5 | 0.409 | 0.00449 | -0.1036 | 91.0913
0.5 | 0.5081 | 0.00446 | -0.1001 | 113.9238
1 | 0.5643 | 0.00449 | -0.0999 | 125.6793
1.5 | 0.6239 | 0.00459 | -0.1005 | 135.9259
2 | 0.687 | 0.00471 | -0.1019 | 145.8599
2.5 | 0.7528 | 0.00497 | -0.104 | 151.4688
3 | 0.8247 | 0.00521 | -0.1075 | 158.2917
3.5 | 0.9067 | 0.00559 | -0.1133 | 162.2004
4 | 0.9648 | 0.00604 | -0.1138 | 159.7351
4.5 | 1.0106 | 0.0068 | -0.1118 | 148.6176
5 | 1.0574 | 0.00743 | -0.1099 | 142.3149
5.5 | 1.0996 | 0.00817 | -0.1071 | 134.59
6 | 1.1421 | 0.00885 | -0.1044 | 129.0508
6.5 | 1.183 | 0.00958 | -0.1014 | 123.4864
7 | 1.2269 | 0.01018 | -0.0991 | 120.5206
7.5 | 1.2684 | 0.01088 | -0.0964 | 116.5809
8 | 1.3099 | 0.0116 | -0.0937 | 112.9224
8.5 | 1.3504 | 0.01237 | -0.0909 | 109.1673
9 | 1.3884 | 0.01329 | -0.0879 | 104.4695
9.5 | 1.4253 | 0.01428 | -0.0847 | 99.8109
10 | 1.461 | 0.01538 | -0.0816 | 94.9935
10.5 | 1.4979 | 0.01648 | -0.0788 | 90.892
11 | 1.5159 | 0.01756 | -0.0722 | 86.3269
11.5 | 1.5797 | 0.01895 | -0.0753 | 83.3615
12 | 1.6104 | 0.0205 | -0.0719 | 78.5561
12.5 | 1.6399 | 0.02219 | -0.0686 | 73.9027
13 | 1.6635 | 0.02437 | -0.0648 | 68.2602
13.5 | 1.6911 | 0.02643 | -0.0618 | 63.9841
14 | 1.7155 | 0.02879 | -0.0587 | 59.5867
14.5 | 1.7361 | 0.03161 | -0.0556 | 54.9225
15 | 1.7527 | 0.03483 | -0.0525 | 50.3216
15.5 | 1.7709 | 0.0381 | -0.0498 | 46.4803
16 | 1.7865 | 0.04173 | -0.0474 | 42.8109
16.5 | 1.7989 | 0.04572 | -0.0451 | 39.346
17 | 1.8089 | 0.05013 | -0.043 | 36.0842
17.5 | 1.814 | 0.05515 | -0.0412 | 32.8921
18 | 1.8132 | 0.06093 | -0.0398 | 29.7587
18.5 | 1.8133 | 0.06683 | -0.0387 | 27.133
19 | 1.812 | 0.07302 | -0.0382 | 24.8151
19.5 | 1.8081 | 0.0797 | -0.038 | 22.6863
20 | 1.7978 | 0.08727 | -0.0385 | 20.6004

## 111. Re 10M Mach 0.50 (1)
BIGFOIL.COM POLAR EXPORT
NACA63A615
NACA63A615 |  |  |  | Cl Max: | 1.564 | at alpha= | 7.5 | deg
JavaFoil+Calcfoil stall+Eppler ext transition |  |  |  | L/D Max: | 143.343 | at alpha= | 2.5 | deg
Re: | 10000000 |  |  | Cd Min: | 0.00579 | at alpha= | -1 | deg
Mach: | 0.5 |  |  | Cl=0 at alpha= | -4.8333 | deg
|  |  |  | @ Cl=0.1, Cd= | 0.0069055
|  |  |  | @ Cl=0.4, Cd= | 0.0062753
|  |  |  | @ Cl=0.6, Cd= | 0.0058863
alpha (deg) | Cl | Cd | Cm | Cl/Cd
-20 | -0.858 | 0.14846 | -0.06 | -5.779
-19.5 | -0.828 | 0.14227 | -0.059 | -5.822
-19 | -0.8 | 0.13863 | -0.059 | -5.774
-18.5 | -0.776 | 0.13609 | -0.062 | -5.704
-18 | -0.747 | 0.13159 | -0.061 | -5.674
-17.5 | -0.717 | 0.12764 | -0.06 | -5.619
-17 | -0.688 | 0.12268 | -0.059 | -5.606
-16.5 | -0.66 | 0.11496 | -0.059 | -5.74
-16 | -0.633 | 0.11963 | -0.06 | -5.288
-15.5 | -0.605 | 0.10991 | -0.062 | -5.506
-15 | -0.576 | 0.10554 | -0.06 | -5.458
-14.5 | -0.549 | 0.09545 | -0.063 | -5.755
-14 | -0.522 | 0.08826 | -0.065 | -5.917
-13.5 | -0.491 | 0.09649 | -0.059 | -5.087
-13 | -0.462 | 0.09101 | -0.059 | -5.081
-12.5 | -0.436 | 0.08078 | -0.063 | -5.394
-12 | -0.41 | 0.07186 | -0.069 | -5.709
-11.5 | -0.391 | 0.05685 | -0.082 | -6.877
-11 | -0.349 | 0.07601 | -0.057 | -4.591
-10.5 | -0.322 | 0.06631 | -0.065 | -4.862
-10 | -0.299 | 0.05445 | -0.078 | -5.495
-9.5 | -0.303 | 0.01881 | -0.109 | -16.127
-9 | -0.236 | 0.0617 | -0.058 | -3.824
-8.5 | -0.402 | 0.01233 | -0.116 | -32.597
-8 | -0.389 | 0.00894 | -0.123 | -43.473
-7.5 | -0.341 | 0.00838 | -0.124 | -40.743
-7 | -0.285 | 0.008 | -0.125 | -35.634
-6.5 | -0.224 | 0.00777 | -0.125 | -28.806
-6 | -0.159 | 0.00754 | -0.126 | -21.108
-5.5 | -0.092 | 0.00733 | -0.127 | -12.552
-5 | -0.023 | 0.00717 | -0.128 | -3.263
-4.5 | 0.046 | 0.00705 | -0.129 | 6.577
-4 | 0.117 | 0.00686 | -0.13 | 17.027
-3.5 | 0.188 | 0.00675 | -0.131 | 27.784
-3 | 0.259 | 0.00664 | -0.132 | 38.932
-2.5 | 0.33 | 0.00646 | -0.133 | 51.045
-2 | 0.402 | 0.00627 | -0.134 | 64.1
-1.5 | 0.472 | 0.00581 | -0.135 | 81.284
-1 | 0.543 | 0.00579 | -0.136 | 93.89
-0.5 | 0.614 | 0.00591 | -0.137 | 103.975
0 | 0.685 | 0.00628 | -0.137 | 108.964
0.5 | 0.755 | 0.00646 | -0.138 | 116.953
1 | 0.826 | 0.00648 | -0.139 | 127.48
1.5 | 0.897 | 0.0067 | -0.14 | 133.888
2 | 0.962 | 0.00694 | -0.141 | 138.635
2.5 | 1.031 | 0.00719 | -0.142 | 143.343
3 | 1.1 | 0.0078 | -0.143 | 141.082
3.5 | 1.169 | 0.00865 | -0.144 | 135.158
4 | 1.237 | 0.00936 | -0.144 | 132.141
4.5 | 1.294 | 0.01016 | -0.144 | 127.319
5 | 1.353 | 0.01116 | -0.145 | 121.238
5.5 | 1.41 | 0.01215 | -0.145 | 116.047
6 | 1.461 | 0.01337 | -0.146 | 109.249
6.5 | 1.506 | 0.01446 | -0.146 | 104.139
7 | 1.542 | 0.0156 | -0.147 | 98.797
7.5 | 1.564 | 0.01711 | -0.147 | 91.397
8 | 1.557 | 0.01843 | -0.148 | 84.507
8.5 | 1.49 | 0.01999 | -0.148 | 74.544
9 | 1.12 | 0.02336 | -0.148 | 47.966
9.5 | 0.966 | 0.02379 | -0.149 | 40.614
10 | 0.994 | 0.02703 | -0.149 | 36.797
10.5 | 1.026 | 0.02755 | -0.149 | 37.258
11 | 1.041 | 0.03366 | -0.147 | 30.925
11.5 | 1.087 | 0.03033 | -0.15 | 35.837
12 | 1.104 | 0.03566 | -0.148 | 30.949
12.5 | 1.145 | 0.03291 | -0.15 | 34.804

## 112. Re 10M Mach 0.50 (2)
BIGFOIL.COM POLAR EXPORT
NACA63A615
NACA63A615 |  |  |  | Cl Max: | 1.6002 | at alpha= | 13 | deg
XFOIL ncrit=9 |  |  |  | L/D Max: | 170.018 | at alpha= | 3 | deg
Re: | 10000000 |  |  | Cd Min: | 0.08782 | at alpha= | 14.5 | deg
Mach: | 0.5 |  |  | Cl=0 at alpha= | -99 | deg
|  |  |  | @ Cl=0.1, Cd= | 0.00475
|  |  |  | @ Cl=0.4, Cd= | 0.00475
|  |  |  | @ Cl=0.6, Cd= | 0.0047836
alpha (deg) | Cl | Cd | Cm | Cl/Cd
0.5 | 0.5497 | 0.00475 | -0.1059 | 115.7263
1 | 0.6245 | 0.0048 | -0.108 | 130.1042
1.5 | 0.7014 | 0.00493 | -0.1104 | 142.2718
2 | 0.7802 | 0.00511 | -0.1132 | 152.681
2.5 | 0.8669 | 0.00537 | -0.1177 | 161.4339
3 | 0.9521 | 0.0056 | -0.1216 | 170.0179
3.5 | 1.0146 | 0.00604 | -0.1207 | 167.9801
4 | 1.0729 | 0.00653 | -0.1188 | 164.3032
4.5 | 1.1222 | 0.00726 | -0.1153 | 154.573
5 | 1.1557 | 0.00848 | -0.1092 | 136.2854
5.5 | 1.1963 | 0.00956 | -0.1043 | 125.136
6.5 | 1.2595 | 0.01263 | -0.0923 | 99.7229
7 | 1.3033 | 0.01388 | -0.0882 | 93.8977
7.5 | 1.3446 | 0.01532 | -0.0838 | 87.7676
8 | 1.3836 | 0.01698 | -0.0791 | 81.4841
8.5 | 1.4182 | 0.01897 | -0.0742 | 74.7601
9 | 1.4515 | 0.02124 | -0.0693 | 68.338
9.5 | 1.4885 | 0.02351 | -0.065 | 63.3135
10 | 1.5228 | 0.02613 | -0.0606 | 58.2778
10.5 | 1.5582 | 0.02888 | -0.0564 | 53.9543
11 | 1.5881 | 0.03223 | -0.0522 | 49.274
13 | 1.6002 | 0.0563 | -0.0365 | 28.4227
13.5 | 1.5617 | 0.06631 | -0.0342 | 23.5515
14 | 1.5281 | 0.07651 | -0.0335 | 19.9726
14.5 | 1.4896 | 0.08782 | -0.0344 | 16.962

## 113. Re 12M Mach 0.00 (1)
BIGFOIL.COM POLAR EXPORT
NACA63A615
NACA63A615 |  |  |  | Cl Max: | 1.668 | at alpha= | 12 | deg
JavaFoil+Calcfoil stall+Eppler ext transition |  |  |  | L/D Max: | 139.878 | at alpha= | 4 | deg
Re: | 12000000 |  |  | Cd Min: | 0.00551 | at alpha= | -1 | deg
Mach: | 0 |  |  | Cl=0 at alpha= | -4.8333 | deg
|  |  |  | @ Cl=0.1, Cd= | 0.0063526
|  |  |  | @ Cl=0.4, Cd= | 0.0055615
|  |  |  | @ Cl=0.6, Cd= | 0.0056538
alpha (deg) | Cl | Cd | Cm | Cl/Cd
-18 | -0.65 | 0.12514 | -0.053 | -5.195
-17.5 | -0.661 | 0.11746 | -0.055 | -5.623
-17 | -0.669 | 0.1104 | -0.056 | -6.062
-16.5 | -0.677 | 0.10243 | -0.058 | -6.61
-16 | -0.681 | 0.09643 | -0.06 | -7.066
-15.5 | -0.686 | 0.0878 | -0.063 | -7.81
-15 | -0.689 | 0.07836 | -0.066 | -8.793
-14.5 | -0.692 | 0.06719 | -0.071 | -10.304
-14 | -0.725 | 0.03627 | -0.083 | -19.987
-13.5 | -0.727 | 0.02704 | -0.087 | -26.885
-13 | -0.734 | 0.01679 | -0.092 | -43.686
-12.5 | -0.722 | 0.01326 | -0.094 | -54.46
-12 | -0.725 | 0.00946 | -0.1 | -76.684
-11.5 | -0.694 | 0.00892 | -0.1 | -77.748
-11 | -0.658 | 0.00859 | -0.101 | -76.547
-10.5 | -0.618 | 0.00828 | -0.102 | -74.653
-10 | -0.575 | 0.00805 | -0.103 | -71.435
-9.5 | -0.529 | 0.00785 | -0.104 | -67.392
-9 | -0.48 | 0.00762 | -0.105 | -62.97
-8.5 | -0.428 | 0.00741 | -0.105 | -57.783
-8 | -0.373 | 0.00727 | -0.106 | -51.256
-7.5 | -0.316 | 0.00712 | -0.107 | -44.442
-7 | -0.259 | 0.007 | -0.108 | -36.94
-6.5 | -0.2 | 0.00685 | -0.109 | -29.228
-6 | -0.141 | 0.00673 | -0.109 | -20.921
-5.5 | -0.081 | 0.00664 | -0.11 | -12.191
-5 | -0.02 | 0.00656 | -0.111 | -3.119
-4.5 | 0.04 | 0.00643 | -0.112 | 6.286
-4 | 0.102 | 0.00635 | -0.113 | 15.998
-3.5 | 0.163 | 0.0063 | -0.114 | 25.865
-3 | 0.224 | 0.00618 | -0.114 | 36.333
-2.5 | 0.286 | 0.00603 | -0.115 | 47.454
-2 | 0.348 | 0.00557 | -0.116 | 62.432
-1.5 | 0.409 | 0.00556 | -0.117 | 73.661
-1 | 0.471 | 0.00551 | -0.118 | 85.438
-0.5 | 0.532 | 0.00555 | -0.118 | 95.819
0 | 0.593 | 0.00564 | -0.119 | 105.198
0.5 | 0.654 | 0.00576 | -0.12 | 113.646
1 | 0.715 | 0.00589 | -0.121 | 121.459
1.5 | 0.776 | 0.00602 | -0.121 | 128.984
2 | 0.834 | 0.00617 | -0.122 | 135.322
2.5 | 0.895 | 0.00642 | -0.123 | 139.316
3 | 0.955 | 0.00692 | -0.124 | 138.085
3.5 | 1.015 | 0.00729 | -0.124 | 139.317
4 | 1.075 | 0.00768 | -0.125 | 139.878
4.5 | 1.133 | 0.00821 | -0.126 | 138.023
5 | 1.191 | 0.00878 | -0.126 | 135.712
5.5 | 1.247 | 0.00932 | -0.127 | 133.847
6 | 1.302 | 0.00999 | -0.128 | 130.288
6.5 | 1.355 | 0.01063 | -0.129 | 127.389
7 | 1.403 | 0.01069 | -0.129 | 131.216
7.5 | 1.447 | 0.01164 | -0.129 | 124.361
8 | 1.487 | 0.01242 | -0.13 | 119.725
8.5 | 1.525 | 0.01303 | -0.13 | 117.062
9 | 1.56 | 0.0136 | -0.13 | 114.681
9.5 | 1.591 | 0.01418 | -0.131 | 112.159
10 | 1.617 | 0.01485 | -0.131 | 108.896
10.5 | 1.639 | 0.01553 | -0.132 | 105.504
11 | 1.655 | 0.01621 | -0.132 | 102.144
11.5 | 1.667 | 0.0168 | -0.133 | 99.244
12 | 1.668 | 0.01785 | -0.133 | 93.447
12.5 | 1.663 | 0.01879 | -0.133 | 88.488
13 | 1.651 | 0.01975 | -0.134 | 83.595
13.5 | 1.633 | 0.02091 | -0.134 | 78.086
14 | 1.609 | 0.02215 | -0.134 | 72.627
14.5 | 1.58 | 0.02348 | -0.134 | 67.293
15 | 1.548 | 0.02473 | -0.135 | 62.588
15.5 | 1.511 | 0.02641 | -0.135 | 57.194
16 | 1.471 | 0.02787 | -0.135 | 52.778
16.5 | 1.428 | 0.02957 | -0.135 | 48.305
17 | 1.382 | 0.03173 | -0.135 | 43.562

## 114. Re 12M Mach 0.00 (2)
BIGFOIL.COM POLAR EXPORT
NACA63A615
NACA63A615 |  |  |  | Cl Max: | 1.8919 | at alpha= | 20 | deg
XFOIL ncrit=9 |  |  |  | L/D Max: | 156.792 | at alpha= | 3.5 | deg
Re: | 12000000 |  |  | Cd Min: | 0.05941 | at alpha= | 20 | deg
Mach: | 0 |  |  | Cl=0 at alpha= | -4.7179 | deg
|  |  |  | @ Cl=0.1, Cd= | 0.0053182
|  |  |  | @ Cl=0.4, Cd= | 0.0045147
|  |  |  | @ Cl=0.6, Cd= | 0.004472
alpha (deg) | Cl | Cd | Cm | Cl/Cd
-20 | -1.3739 | 0.03292 | -0.118 | -41.7345
-19.5 | -1.3781 | 0.02838 | -0.1181 | -48.5588
-19 | -1.3661 | 0.02488 | -0.1192 | -54.9076
-18.5 | -1.3494 | 0.02188 | -0.12 | -61.6728
-18 | -1.3256 | 0.01954 | -0.1207 | -67.8403
-17.5 | -1.3053 | 0.01746 | -0.1201 | -74.7595
-17 | -1.2806 | 0.01614 | -0.1176 | -79.3432
-16 | -1.2138 | 0.01386 | -0.1133 | -87.5758
-15.5 | -1.1699 | 0.01301 | -0.1125 | -89.9231
-15 | -1.1258 | 0.01208 | -0.1116 | -93.1954
-14.5 | -1.0783 | 0.01137 | -0.1111 | -94.8373
-14 | -1.0308 | 0.0106 | -0.1104 | -97.2453
-13.5 | -0.9807 | 0.01001 | -0.1101 | -97.972
-13 | -0.9287 | 0.00953 | -0.11 | -97.4502
-12.5 | -0.8769 | 0.00902 | -0.1099 | -97.2173
-12 | -0.824 | 0.00858 | -0.1098 | -96.0373
-11.5 | -0.7697 | 0.00824 | -0.11 | -93.4102
-11 | -0.7148 | 0.00792 | -0.1102 | -90.2525
-10.5 | -0.6591 | 0.00764 | -0.1106 | -86.2696
-10 | -0.6023 | 0.00735 | -0.1112 | -81.9456
-9.5 | -0.5449 | 0.00708 | -0.1119 | -76.9633
-9 | -0.4854 | 0.00687 | -0.113 | -70.655
-8.5 | -0.42 | 0.0067 | -0.1155 | -62.6866
-8 | -0.3549 | 0.00653 | -0.1178 | -54.3492
-7.5 | -0.298 | 0.00634 | -0.1183 | -47.0032
-7 | -0.243 | 0.00613 | -0.1183 | -39.6411
-6.5 | -0.1886 | 0.00598 | -0.1182 | -31.5385
-6 | -0.1348 | 0.00585 | -0.1179 | -23.0427
-5.5 | -0.0815 | 0.00573 | -0.1175 | -14.2234
-5 | -0.0294 | 0.0056 | -0.1168 | -5.25
-4.5 | 0.0227 | 0.00548 | -0.1161 | 4.1423
-4 | 0.0738 | 0.00537 | -0.1151 | 13.743
-3.5 | 0.1244 | 0.00527 | -0.1141 | 23.6053
-3 | 0.1744 | 0.00517 | -0.1129 | 33.7331
-2.5 | 0.2246 | 0.00508 | -0.1117 | 44.2126
-1.5 | 0.3223 | 0.00485 | -0.1088 | 66.4536
-1 | 0.3686 | 0.00465 | -0.1069 | 79.2688
-0.5 | 0.4127 | 0.00446 | -0.1044 | 92.5336
0 | 0.4588 | 0.00443 | -0.1024 | 103.5666
0.5 | 0.502 | 0.00442 | -0.0997 | 113.5747
1 | 0.5519 | 0.00441 | -0.0986 | 125.1474
1.5 | 0.6062 | 0.00448 | -0.0985 | 135.3125
2 | 0.6644 | 0.00462 | -0.0993 | 143.8095
2.5 | 0.7249 | 0.00484 | -0.1008 | 149.7727
3 | 0.793 | 0.00518 | -0.1041 | 153.0888
3.5 | 0.8749 | 0.00558 | -0.1106 | 156.7921
4 | 0.9326 | 0.00622 | -0.1118 | 149.9357
4.5 | 0.9844 | 0.00669 | -0.1115 | 147.145
5.5 | 1.0741 | 0.00791 | -0.1081 | 135.7901
6 | 1.1205 | 0.00841 | -0.1067 | 133.2342
6.5 | 1.1643 | 0.00895 | -0.1049 | 130.0894
7 | 1.2081 | 0.00945 | -0.103 | 127.8413
7.5 | 1.2515 | 0.00993 | -0.1012 | 126.0322
8 | 1.2944 | 0.01043 | -0.0994 | 124.1035
8.5 | 1.3353 | 0.01101 | -0.0972 | 121.2807
9 | 1.3745 | 0.01165 | -0.0949 | 117.9828
9.5 | 1.4124 | 0.01236 | -0.0925 | 114.2718
10 | 1.45 | 0.0131 | -0.0901 | 110.687
10.5 | 1.4865 | 0.01391 | -0.0877 | 106.8656
11 | 1.5226 | 0.01476 | -0.0853 | 103.1572
11.5 | 1.5479 | 0.01547 | -0.0808 | 100.0582
12 | 1.605 | 0.01646 | -0.0833 | 97.5091
12.5 | 1.6367 | 0.01756 | -0.0806 | 93.2062
13 | 1.6639 | 0.01894 | -0.0774 | 87.8511
13.5 | 1.6917 | 0.02034 | -0.0745 | 83.1711
14 | 1.718 | 0.02188 | -0.0716 | 78.5192
14.5 | 1.7436 | 0.02355 | -0.0688 | 74.0382
15 | 1.767 | 0.02546 | -0.0661 | 69.403
15.5 | 1.7894 | 0.0275 | -0.0635 | 65.0691
16 | 1.8068 | 0.03005 | -0.0607 | 60.1265
16.5 | 1.8248 | 0.03266 | -0.0583 | 55.8726
17 | 1.8411 | 0.03551 | -0.056 | 51.8474
17.5 | 1.8571 | 0.03852 | -0.054 | 48.2113
18 | 1.8707 | 0.04181 | -0.0521 | 44.7429
18.5 | 1.8756 | 0.04603 | -0.05 | 40.7473
19 | 1.8839 | 0.0501 | -0.0485 | 37.6028
19.5 | 1.8913 | 0.0543 | -0.0473 | 34.8306
20 | 1.8919 | 0.05941 | -0.0462 | 31.8448

## 115. Re 12M Mach 0.10 (1)
BIGFOIL.COM POLAR EXPORT
NACA63A615
NACA63A615 |  |  |  | Cl Max: | 1.663 | at alpha= | 11.5 | deg
JavaFoil+Calcfoil stall+Eppler ext transition |  |  |  | L/D Max: | 139.567 | at alpha= | 3.5 | deg
Re: | 12000000 |  |  | Cd Min: | 0.00553 | at alpha= | -1 | deg
Mach: | 0.1 |  |  | Cl=0 at alpha= | -4.8307 | deg
|  |  |  | @ Cl=0.1, Cd= | 0.0063623
|  |  |  | @ Cl=0.4, Cd= | 0.0055636
|  |  |  | @ Cl=0.6, Cd= | 0.0056598
alpha (deg) | Cl | Cd | Cm | Cl/Cd
-18 | -0.613 | 0.13 | -0.051 | -4.719
-17.5 | -0.628 | 0.12059 | -0.054 | -5.206
-17 | -0.639 | 0.11379 | -0.055 | -5.619
-16.5 | -0.649 | 0.10708 | -0.056 | -6.064
-16 | -0.657 | 0.10014 | -0.058 | -6.562
-15.5 | -0.663 | 0.09274 | -0.06 | -7.148
-15 | -0.666 | 0.08541 | -0.063 | -7.802
-14.5 | -0.669 | 0.07623 | -0.066 | -8.777
-14 | -0.679 | 0.05965 | -0.074 | -11.377
-13.5 | -0.714 | 0.02896 | -0.087 | -24.658
-13 | -0.721 | 0.01855 | -0.091 | -38.885
-12.5 | -0.715 | 0.01383 | -0.095 | -51.722
-12 | -0.713 | 0.00941 | -0.099 | -75.758
-11.5 | -0.691 | 0.00903 | -0.101 | -76.572
-11 | -0.657 | 0.0087 | -0.102 | -75.487
-10.5 | -0.618 | 0.0084 | -0.103 | -73.625
-10 | -0.576 | 0.00814 | -0.103 | -70.742
-9.5 | -0.53 | 0.00787 | -0.104 | -67.367
-9 | -0.481 | 0.00768 | -0.105 | -62.661
-8.5 | -0.429 | 0.00743 | -0.106 | -57.762
-8 | -0.374 | 0.00728 | -0.107 | -51.358
-7.5 | -0.318 | 0.00718 | -0.108 | -44.227
-7 | -0.26 | 0.00702 | -0.108 | -36.997
-6.5 | -0.201 | 0.00688 | -0.109 | -29.203
-6 | -0.142 | 0.00677 | -0.11 | -20.897
-5.5 | -0.081 | 0.00665 | -0.111 | -12.225
-5 | -0.021 | 0.00656 | -0.112 | -3.131
-4.5 | 0.041 | 0.00643 | -0.112 | 6.311
-4 | 0.102 | 0.00636 | -0.113 | 16.051
-3.5 | 0.164 | 0.0063 | -0.114 | 25.968
-3 | 0.226 | 0.00618 | -0.115 | 36.494
-2.5 | 0.287 | 0.00603 | -0.116 | 47.631
-2 | 0.35 | 0.00558 | -0.117 | 62.674
-1.5 | 0.411 | 0.00556 | -0.117 | 73.934
-1 | 0.473 | 0.00553 | -0.118 | 85.463
-0.5 | 0.534 | 0.00556 | -0.119 | 96.164
0 | 0.596 | 0.00565 | -0.12 | 105.562
0.5 | 0.657 | 0.0058 | -0.12 | 113.457
1 | 0.719 | 0.0059 | -0.121 | 121.843
1.5 | 0.78 | 0.00606 | -0.122 | 128.837
2 | 0.838 | 0.00618 | -0.123 | 135.673
2.5 | 0.899 | 0.00647 | -0.123 | 138.896
3 | 0.96 | 0.00694 | -0.124 | 138.246
3.5 | 1.02 | 0.00731 | -0.125 | 139.567
4 | 1.08 | 0.00775 | -0.126 | 139.402
4.5 | 1.139 | 0.00825 | -0.126 | 138.045
5 | 1.197 | 0.00883 | -0.127 | 135.596
5.5 | 1.253 | 0.00936 | -0.128 | 133.898
6 | 1.308 | 0.01006 | -0.129 | 129.981
6.5 | 1.361 | 0.01081 | -0.129 | 125.876
7 | 1.408 | 0.01081 | -0.13 | 130.234
7.5 | 1.452 | 0.01174 | -0.13 | 123.628
8 | 1.493 | 0.01237 | -0.13 | 120.666
8.5 | 1.53 | 0.01316 | -0.131 | 116.205
9 | 1.564 | 0.01375 | -0.131 | 113.704
9.5 | 1.594 | 0.01435 | -0.131 | 111.045
10 | 1.619 | 0.01504 | -0.132 | 107.633
10.5 | 1.638 | 0.01573 | -0.132 | 104.15
11 | 1.653 | 0.01642 | -0.133 | 100.697
11.5 | 1.663 | 0.01714 | -0.133 | 97.038
12 | 1.661 | 0.01816 | -0.134 | 91.466
12.5 | 1.652 | 0.01911 | -0.134 | 86.444
13 | 1.636 | 0.02015 | -0.134 | 81.176
13.5 | 1.613 | 0.02139 | -0.135 | 75.395
14 | 1.583 | 0.02268 | -0.135 | 69.812
14.5 | 1.549 | 0.02421 | -0.135 | 63.985
15 | 1.512 | 0.02539 | -0.135 | 59.558
15.5 | 1.469 | 0.02722 | -0.135 | 53.966
16 | 1.423 | 0.02881 | -0.135 | 49.403
16.5 | 1.375 | 0.03069 | -0.135 | 44.786

## 116. Re 12M Mach 0.10 (2)
BIGFOIL.COM POLAR EXPORT
NACA63A615
NACA63A615 |  |  |  | Cl Max: | 1.8847 | at alpha= | 20 | deg
XFOIL ncrit=9 |  |  |  | L/D Max: | 157.549 | at alpha= | 3.5 | deg
Re: | 12000000 |  |  | Cd Min: | 0.0628 | at alpha= | 20 | deg
Mach: | 0.1 |  |  | Cl=0 at alpha= | -4.7118 | deg
|  |  |  | @ Cl=0.1, Cd= | 0.0053282
|  |  |  | @ Cl=0.4, Cd= | 0.0045296
|  |  |  | @ Cl=0.6, Cd= | 0.0044777
alpha (deg) | Cl | Cd | Cm | Cl/Cd
-20 | -1.3634 | 0.03813 | -0.1154 | -35.7566
-19.5 | -1.3586 | 0.03236 | -0.1199 | -41.9839
-19 | -1.3535 | 0.02802 | -0.1215 | -48.3048
-18.5 | -1.3404 | 0.02447 | -0.1226 | -54.7773
-18 | -1.3218 | 0.0215 | -0.1233 | -61.4791
-17.5 | -1.2987 | 0.01902 | -0.124 | -68.2808
-17 | -1.277 | 0.01714 | -0.1227 | -74.5041
-16.5 | -1.2572 | 0.01562 | -0.119 | -80.4866
-16 | -1.22 | 0.01464 | -0.1169 | -83.3333
-15.5 | -1.178 | 0.01353 | -0.1157 | -87.0658
-15 | -1.1329 | 0.01264 | -0.1147 | -89.6282
-14.5 | -1.0851 | 0.01188 | -0.114 | -91.3384
-14 | -1.0385 | 0.01098 | -0.113 | -94.5811
-13.5 | -0.9887 | 0.01029 | -0.1124 | -96.0836
-13 | -0.9372 | 0.0097 | -0.112 | -96.6186
-12.5 | -0.8843 | 0.00921 | -0.1118 | -96.0152
-12 | -0.8314 | 0.0087 | -0.1115 | -95.5632
-11.5 | -0.7765 | 0.00833 | -0.1115 | -93.2173
-11 | -0.721 | 0.008 | -0.1116 | -90.125
-10.5 | -0.6644 | 0.00772 | -0.112 | -86.0622
-10 | -0.6071 | 0.00742 | -0.1125 | -81.8194
-9.5 | -0.5494 | 0.00713 | -0.113 | -77.0547
-9 | -0.4894 | 0.00692 | -0.1141 | -70.7225
-8 | -0.3578 | 0.00656 | -0.1187 | -54.5427
-7.5 | -0.3005 | 0.00637 | -0.1191 | -47.1743
-7 | -0.2451 | 0.00616 | -0.1191 | -39.789
-6.5 | -0.1903 | 0.006 | -0.1189 | -31.7167
-6 | -0.1362 | 0.00587 | -0.1186 | -23.2027
-5.5 | -0.0826 | 0.00575 | -0.1181 | -14.3652
-5 | -0.0302 | 0.00561 | -0.1174 | -5.3832
-4.5 | 0.0222 | 0.00549 | -0.1166 | 4.0437
-4 | 0.0736 | 0.00538 | -0.1157 | 13.6803
-3.5 | 0.1246 | 0.00528 | -0.1146 | 23.5985
-3 | 0.1746 | 0.00518 | -0.1133 | 33.7066
-2.5 | 0.2251 | 0.0051 | -0.1122 | 44.1373
-2 | 0.2742 | 0.00495 | -0.1107 | 55.3939
-1.5 | 0.3232 | 0.00485 | -0.1092 | 66.6392
-1 | 0.3696 | 0.00466 | -0.1072 | 79.3133
-0.5 | 0.4139 | 0.00447 | -0.1047 | 92.5951
0 | 0.4586 | 0.00443 | -0.1023 | 103.5214
0.5 | 0.5023 | 0.00442 | -0.0996 | 113.6425
1 | 0.5534 | 0.00441 | -0.0987 | 125.4875
1.5 | 0.6085 | 0.00449 | -0.0987 | 135.5234
2 | 0.6678 | 0.00463 | -0.0997 | 144.2333
2.5 | 0.7292 | 0.00486 | -0.1013 | 150.0412
3 | 0.7981 | 0.00519 | -0.1047 | 153.7765
3.5 | 0.8807 | 0.00559 | -0.1113 | 157.5492
4 | 0.937 | 0.00622 | -0.112 | 150.6431
4.5 | 0.9885 | 0.0067 | -0.1116 | 147.5373
5.5 | 1.0785 | 0.00795 | -0.1081 | 135.6604
6 | 1.1249 | 0.00845 | -0.1066 | 133.1243
6.5 | 1.168 | 0.00902 | -0.1045 | 129.49
7 | 1.2119 | 0.00952 | -0.1026 | 127.3004
7.5 | 1.2556 | 0.01002 | -0.1007 | 125.3094
8 | 1.2984 | 0.01055 | -0.0987 | 123.0711
8.5 | 1.3391 | 0.01115 | -0.0965 | 120.0987
9 | 1.3782 | 0.01183 | -0.0941 | 116.5004
9.5 | 1.416 | 0.01256 | -0.0915 | 112.7389
10 | 1.4531 | 0.01336 | -0.0889 | 108.765
10.5 | 1.4902 | 0.01418 | -0.0865 | 105.0917
11 | 1.5264 | 0.01508 | -0.0841 | 101.2202
11.5 | 1.5518 | 0.01583 | -0.0795 | 98.0291
12 | 1.6076 | 0.01693 | -0.0817 | 94.9557
12.5 | 1.6395 | 0.01808 | -0.0789 | 90.6803
13 | 1.6664 | 0.01955 | -0.0756 | 85.2379
13.5 | 1.6946 | 0.02101 | -0.0727 | 80.6568
14 | 1.7215 | 0.02259 | -0.0698 | 76.2063
14.5 | 1.7465 | 0.0244 | -0.0669 | 71.5779
15 | 1.7677 | 0.02656 | -0.064 | 66.555
15.5 | 1.7895 | 0.02879 | -0.0613 | 62.157
16 | 1.8063 | 0.03153 | -0.0585 | 57.2883
16.5 | 1.8255 | 0.03415 | -0.0562 | 53.4553
17 | 1.8416 | 0.03717 | -0.0539 | 49.5453
17.5 | 1.8556 | 0.0405 | -0.0519 | 45.8173
18 | 1.8672 | 0.0441 | -0.0499 | 42.3401
18.5 | 1.87 | 0.04871 | -0.0479 | 38.3905
19 | 1.8765 | 0.05311 | -0.0465 | 35.3323
19.5 | 1.8828 | 0.05763 | -0.0453 | 32.6705
20 | 1.8847 | 0.0628 | -0.0445 | 30.0111

## 117. Re 12M Mach 0.25 (1)
BIGFOIL.COM POLAR EXPORT
NACA63A615
NACA63A615 |  |  |  | Cl Max: | 1.627 | at alpha= | 10.5 | deg
JavaFoil+Calcfoil stall+Eppler ext transition |  |  |  | L/D Max: | 139.747 | at alpha= | 2.5 | deg
Re: | 12000000 |  |  | Cd Min: | 0.00559 | at alpha= | -1 | deg
Mach: | 0.25 |  |  | Cl=0 at alpha= | -4.8333 | deg
|  |  |  | @ Cl=0.1, Cd= | 0.0064279
|  |  |  | @ Cl=0.4, Cd= | 0.0056172
|  |  |  | @ Cl=0.6, Cd= | 0.005699
alpha (deg) | Cl | Cd | Cm | Cl/Cd
-17 | -0.377 | 0.1343 | -0.047 | -2.808
-16.5 | -0.419 | 0.12668 | -0.048 | -3.304
-16 | -0.456 | 0.11961 | -0.05 | -3.809
-15.5 | -0.489 | 0.10914 | -0.053 | -4.482
-15 | -0.517 | 0.10144 | -0.055 | -5.1
-14.5 | -0.538 | 0.09768 | -0.054 | -5.512
-14 | -0.558 | 0.08739 | -0.059 | -6.382
-13.5 | -0.569 | 0.08093 | -0.061 | -7.035
-13 | -0.576 | 0.07392 | -0.064 | -7.793
-12.5 | -0.617 | 0.03709 | -0.086 | -16.647
-12 | -0.648 | 0.01681 | -0.096 | -38.559
-11.5 | -0.643 | 0.01271 | -0.099 | -50.624
-11 | -0.645 | 0.00926 | -0.105 | -69.64
-10.5 | -0.613 | 0.00875 | -0.105 | -70.135
-10 | -0.576 | 0.00845 | -0.106 | -68.239
-9.5 | -0.534 | 0.00815 | -0.107 | -65.505
-9 | -0.487 | 0.00791 | -0.108 | -61.608
-8.5 | -0.437 | 0.00766 | -0.109 | -57.025
-8 | -0.381 | 0.00747 | -0.11 | -51.052
-7.5 | -0.324 | 0.00731 | -0.111 | -44.382
-7 | -0.266 | 0.00712 | -0.111 | -37.322
-6.5 | -0.206 | 0.00701 | -0.112 | -29.36
-6 | -0.145 | 0.0069 | -0.113 | -21.031
-5.5 | -0.083 | 0.00674 | -0.114 | -12.366
-5 | -0.021 | 0.00664 | -0.115 | -3.178
-4.5 | 0.042 | 0.00652 | -0.116 | 6.394
-4 | 0.105 | 0.00642 | -0.116 | 16.324
-3.5 | 0.168 | 0.00635 | -0.117 | 26.484
-3 | 0.232 | 0.00629 | -0.118 | 36.862
-2.5 | 0.295 | 0.00608 | -0.119 | 48.583
-2 | 0.359 | 0.00563 | -0.12 | 63.811
-1.5 | 0.423 | 0.00561 | -0.121 | 75.301
-1 | 0.486 | 0.00559 | -0.121 | 87.007
-0.5 | 0.549 | 0.00561 | -0.122 | 97.927
0 | 0.612 | 0.00572 | -0.123 | 107.024
0.5 | 0.676 | 0.00587 | -0.124 | 115.015
1 | 0.739 | 0.00599 | -0.125 | 123.397
1.5 | 0.802 | 0.00615 | -0.125 | 130.327
2 | 0.861 | 0.00629 | -0.126 | 136.855
2.5 | 0.924 | 0.00661 | -0.127 | 139.747
3 | 0.986 | 0.00713 | -0.128 | 138.2
3.5 | 1.048 | 0.00754 | -0.128 | 139.021
4 | 1.109 | 0.00802 | -0.129 | 138.277
4.5 | 1.17 | 0.00857 | -0.13 | 136.411
5 | 1.229 | 0.00919 | -0.131 | 133.673
5.5 | 1.286 | 0.00984 | -0.131 | 130.666
6 | 1.341 | 0.01071 | -0.132 | 125.227
6.5 | 1.389 | 0.01034 | -0.132 | 134.345
7 | 1.435 | 0.01182 | -0.133 | 121.393
7.5 | 1.479 | 0.01245 | -0.133 | 118.794
8 | 1.519 | 0.01329 | -0.133 | 114.269
8.5 | 1.553 | 0.01399 | -0.134 | 111.025
9 | 1.582 | 0.01467 | -0.134 | 107.799
9.5 | 1.604 | 0.0154 | -0.135 | 104.141
10 | 1.619 | 0.01619 | -0.135 | 100.005
10.5 | 1.627 | 0.01698 | -0.136 | 95.856
11 | 1.627 | 0.018 | -0.136 | 90.36
11.5 | 1.617 | 0.01907 | -0.137 | 84.776
12 | 1.59 | 0.02018 | -0.137 | 78.798
12.5 | 1.55 | 0.02159 | -0.137 | 71.784
13 | 1.499 | 0.02302 | -0.137 | 65.127
13.5 | 1.438 | 0.02478 | -0.137 | 58.011
14 | 1.367 | 0.02647 | -0.138 | 51.642
14.5 | 1.286 | 0.02895 | -0.138 | 44.411
15 | 1.196 | 0.03137 | -0.137 | 38.125
15.5 | 1.094 | 0.03541 | -0.136 | 30.891

## 118. Re 12M Mach 0.25 (2)
BIGFOIL.COM POLAR EXPORT
NACA63A615
NACA63A615 |  |  |  | Cl Max: | 1.8408 | at alpha= | 18.5 | deg
XFOIL ncrit=9 |  |  |  | L/D Max: | 160.106 | at alpha= | 3.5 | deg
Re: | 12000000 |  |  | Cd Min: | 0.17175 | at alpha= | -20 | deg
Mach: | 0.25 |  |  | Cl=0 at alpha= | -4.6796 | deg
|  |  |  | @ Cl=0.1, Cd= | 0.0053816
|  |  |  | @ Cl=0.4, Cd= | 0.004573
|  |  |  | @ Cl=0.6, Cd= | 0.0045047
alpha (deg) | Cl | Cd | Cm | Cl/Cd
-20 | -0.5746 | 0.17175 | -0.043 | -3.3456
-19.5 | -0.6779 | 0.13932 | -0.0631 | -4.8658
-19 | -1.0868 | 0.06978 | -0.1109 | -15.5747
-18.5 | -1.1473 | 0.05538 | -0.1207 | -20.7169
-18 | -1.1928 | 0.04383 | -0.1284 | -27.2142
-17.5 | -1.2208 | 0.03519 | -0.1334 | -34.6917
-17 | -1.224 | 0.02935 | -0.1361 | -41.7036
-16.5 | -1.2242 | 0.02411 | -0.1378 | -50.7756
-16 | -1.2041 | 0.0207 | -0.1385 | -58.1691
-15.5 | -1.1861 | 0.01768 | -0.1381 | -67.0871
-15 | -1.1603 | 0.01604 | -0.1343 | -72.3379
-14.5 | -1.123 | 0.01479 | -0.1309 | -75.9297
-14 | -1.0809 | 0.01322 | -0.1284 | -81.7625
-13.5 | -1.0301 | 0.01224 | -0.1265 | -84.1585
-13 | -0.9778 | 0.01132 | -0.1249 | -86.3781
-12.5 | -0.926 | 0.01034 | -0.1232 | -89.5551
-12 | -0.8717 | 0.00954 | -0.1218 | -91.3732
-11.5 | -0.814 | 0.00902 | -0.1209 | -90.2439
-11 | -0.756 | 0.00851 | -0.1202 | -88.8367
-10.5 | -0.696 | 0.00814 | -0.1198 | -85.5037
-10 | -0.6345 | 0.00786 | -0.1198 | -80.7252
-9.5 | -0.5744 | 0.00746 | -0.1197 | -76.9973
-9 | -0.5118 | 0.00718 | -0.1202 | -71.2813
-8.5 | -0.4462 | 0.00693 | -0.1213 | -64.3867
-8 | -0.3748 | 0.00672 | -0.1238 | -55.7738
-7.5 | -0.3142 | 0.00655 | -0.1241 | -47.9695
-7 | -0.2569 | 0.0063 | -0.1236 | -40.7778
-6.5 | -0.2001 | 0.00611 | -0.1231 | -32.7496
-6 | -0.1442 | 0.00595 | -0.1225 | -24.2353
-5.5 | -0.0889 | 0.00583 | -0.1217 | -15.2487
-5 | -0.0346 | 0.0057 | -0.1208 | -6.0702
-4.5 | 0.0194 | 0.00558 | -0.1198 | 3.4767
-4 | 0.0727 | 0.00545 | -0.1187 | 13.3394
-3.5 | 0.1246 | 0.00532 | -0.1173 | 23.4211
-3 | 0.1764 | 0.00524 | -0.116 | 33.6641
-2.5 | 0.2271 | 0.00515 | -0.1144 | 44.0971
-2 | 0.2773 | 0.00502 | -0.1127 | 55.239
-1.5 | 0.3275 | 0.00489 | -0.111 | 66.9734
-1 | 0.3737 | 0.00471 | -0.1085 | 79.3418
-0.5 | 0.414 | 0.0045 | -0.1047 | 92
0 | 0.4598 | 0.00443 | -0.1021 | 103.7923
0.5 | 0.508 | 0.00445 | -0.1001 | 114.1573
1 | 0.5638 | 0.00445 | -0.0998 | 126.6966
1.5 | 0.6234 | 0.00454 | -0.1004 | 137.3128
2 | 0.6876 | 0.00467 | -0.102 | 147.2377
2.5 | 0.7536 | 0.00493 | -0.1042 | 152.86
3 | 0.827 | 0.00525 | -0.1081 | 157.5238
3.5 | 0.9078 | 0.00567 | -0.1137 | 160.1058
4 | 0.9628 | 0.00623 | -0.1136 | 154.5425
4.5 | 1.0127 | 0.00681 | -0.1123 | 148.7078
5 | 1.0584 | 0.00747 | -0.1102 | 141.6867
5.5 | 1.1019 | 0.00816 | -0.1076 | 135.0368
6 | 1.1465 | 0.00875 | -0.1052 | 131.0286
6.5 | 1.1878 | 0.00944 | -0.1023 | 125.8263
7 | 1.2327 | 0.01 | -0.1001 | 123.27
7.5 | 1.2758 | 0.01062 | -0.0976 | 120.1318
8 | 1.3186 | 0.01127 | -0.0951 | 117.0009
8.5 | 1.3585 | 0.01205 | -0.0922 | 112.7386
9 | 1.3969 | 0.01292 | -0.0892 | 108.1192
9.5 | 1.4344 | 0.01387 | -0.086 | 103.4174
10 | 1.4711 | 0.0149 | -0.083 | 98.7315
10.5 | 1.5097 | 0.01588 | -0.0802 | 95.0693
11 | 1.5441 | 0.01714 | -0.0771 | 90.0875
12 | 1.6238 | 0.01971 | -0.0734 | 82.3846
12.5 | 1.6538 | 0.02134 | -0.07 | 77.4977
13 | 1.6811 | 0.02321 | -0.0665 | 72.43
13.5 | 1.7086 | 0.02522 | -0.0633 | 67.7478
14 | 1.7316 | 0.02762 | -0.06 | 62.6937
14.5 | 1.7521 | 0.03037 | -0.0567 | 57.6918
15 | 1.773 | 0.03321 | -0.0537 | 53.3875
15.5 | 1.791 | 0.03641 | -0.0509 | 49.1898
16 | 1.8072 | 0.03991 | -0.0483 | 45.2819
16.5 | 1.8183 | 0.04396 | -0.0457 | 41.3626
17 | 1.83 | 0.04814 | -0.0436 | 38.0141
17.5 | 1.8342 | 0.05317 | -0.0416 | 34.4969
18 | 1.8395 | 0.05824 | -0.04 | 31.5848
18.5 | 1.8408 | 0.06392 | -0.0388 | 28.7985
19 | 1.8402 | 0.06994 | -0.038 | 26.3111
19.5 | 1.8357 | 0.07658 | -0.0377 | 23.971
20 | 1.8279 | 0.08377 | -0.0379 | 21.8205

## 119. Re 12M Mach 0.50 (1)
BIGFOIL.COM POLAR EXPORT
NACA63A615
NACA63A615 |  |  |  | Cl Max: | 1.565 | at alpha= | 7.5 | deg
JavaFoil+Calcfoil stall+Eppler ext transition |  |  |  | L/D Max: | 139.024 | at alpha= | 2.5 | deg
Re: | 12000000 |  |  | Cd Min: | 0.00587 | at alpha= | -1.5 | deg
Mach: | 0.5 |  |  | Cl=0 at alpha= | -4.8333 | deg
|  |  |  | @ Cl=0.1, Cd= | 0.0067983
|  |  |  | @ Cl=0.4, Cd= | 0.0063128
|  |  |  | @ Cl=0.6, Cd= | 0.0059141
alpha (deg) | Cl | Cd | Cm | Cl/Cd
-20 | -0.859 | 0.15435 | -0.061 | -5.564
-19.5 | -0.83 | 0.15029 | -0.06 | -5.522
-19 | -0.801 | 0.14601 | -0.059 | -5.486
-18.5 | -0.778 | 0.13133 | -0.064 | -5.924
-18 | -0.748 | 0.12935 | -0.062 | -5.783
-17.5 | -0.718 | 0.12525 | -0.061 | -5.731
-17 | -0.689 | 0.1206 | -0.06 | -5.711
-16.5 | -0.661 | 0.11323 | -0.061 | -5.839
-16 | -0.633 | 0.11801 | -0.061 | -5.363
-15.5 | -0.606 | 0.10847 | -0.062 | -5.586
-15 | -0.577 | 0.10294 | -0.061 | -5.603
-14.5 | -0.551 | 0.09314 | -0.065 | -5.915
-14 | -0.526 | 0.08405 | -0.069 | -6.253
-13.5 | -0.491 | 0.09448 | -0.06 | -5.197
-13 | -0.463 | 0.08911 | -0.06 | -5.195
-12.5 | -0.437 | 0.07941 | -0.065 | -5.499
-12 | -0.412 | 0.06916 | -0.072 | -5.96
-11.5 | -0.406 | 0.04187 | -0.093 | -9.692
-11 | -0.349 | 0.07629 | -0.058 | -4.576
-10.5 | -0.323 | 0.06503 | -0.066 | -4.967
-10 | -0.302 | 0.05084 | -0.082 | -5.938
-9.5 | -0.306 | 0.01706 | -0.11 | -17.924
-9 | -0.236 | 0.06092 | -0.058 | -3.873
-8.5 | -0.404 | 0.01171 | -0.116 | -34.479
-8 | -0.389 | 0.00869 | -0.123 | -44.736
-7.5 | -0.341 | 0.00825 | -0.124 | -41.379
-7 | -0.285 | 0.00786 | -0.125 | -36.302
-6.5 | -0.224 | 0.00764 | -0.125 | -29.324
-6 | -0.159 | 0.00739 | -0.126 | -21.53
-5.5 | -0.092 | 0.0072 | -0.127 | -12.791
-5 | -0.023 | 0.00705 | -0.128 | -3.318
-4.5 | 0.046 | 0.00692 | -0.129 | 6.698
-4 | 0.117 | 0.00676 | -0.13 | 17.268
-3.5 | 0.188 | 0.00668 | -0.131 | 28.097
-3 | 0.259 | 0.00657 | -0.132 | 39.381
-2.5 | 0.33 | 0.00641 | -0.133 | 51.45
-2 | 0.402 | 0.00631 | -0.134 | 63.697
-1.5 | 0.472 | 0.00587 | -0.135 | 80.478
-1 | 0.543 | 0.00589 | -0.136 | 92.264
-0.5 | 0.614 | 0.00592 | -0.137 | 103.638
0 | 0.685 | 0.00625 | -0.137 | 109.475
0.5 | 0.755 | 0.00646 | -0.138 | 116.964
1 | 0.826 | 0.00647 | -0.139 | 127.733
1.5 | 0.897 | 0.00668 | -0.14 | 134.273
2 | 0.962 | 0.00693 | -0.141 | 138.832
2.5 | 1.031 | 0.00742 | -0.142 | 139.024
3 | 1.1 | 0.00809 | -0.143 | 136.064
3.5 | 1.169 | 0.0087 | -0.144 | 134.417
4 | 1.237 | 0.00953 | -0.144 | 129.824
4.5 | 1.295 | 0.01027 | -0.144 | 126.126
5 | 1.355 | 0.0111 | -0.145 | 122.072
5.5 | 1.411 | 0.01205 | -0.145 | 117.014
6 | 1.462 | 0.01313 | -0.146 | 111.287
6.5 | 1.507 | 0.01412 | -0.146 | 106.673
7 | 1.542 | 0.01551 | -0.147 | 99.434
7.5 | 1.565 | 0.01666 | -0.147 | 93.974
8 | 1.558 | 0.01791 | -0.148 | 86.981
8.5 | 1.492 | 0.01937 | -0.148 | 77.03
9 | 1.122 | 0.02264 | -0.148 | 49.551
9.5 | 0.967 | 0.02302 | -0.149 | 42.01
10 | 0.995 | 0.02604 | -0.149 | 38.232
10.5 | 1.027 | 0.02648 | -0.149 | 38.803
11 | 1.048 | 0.0316 | -0.148 | 33.179
11.5 | 1.088 | 0.02914 | -0.15 | 37.342
12 | 1.109 | 0.03397 | -0.149 | 32.641
12.5 | 1.148 | 0.03171 | -0.151 | 36.203

## 120. Re 12M Mach 0.50 (2)
BIGFOIL.COM POLAR EXPORT
NACA63A615
NACA63A615 |  |  |  | Cl Max: | 1.6162 | at alpha= | 13 | deg
XFOIL ncrit=9 |  |  |  | L/D Max: | 172.559 | at alpha= | 3 | deg
Re: | 12000000 |  |  | Cd Min: | 0.17894 | at alpha= | 18 | deg
Mach: | 0.5 |  |  | Cl=0 at alpha= | -4.5237 | deg
|  |  |  | @ Cl=0.1, Cd= | 0.0056734
|  |  |  | @ Cl=0.4, Cd= | 0.0048879
|  |  |  | @ Cl=0.6, Cd= | 0.0047199
alpha (deg) | Cl | Cd | Cm | Cl/Cd
-14.5 | -0.4109 | 0.10992 | -0.1023 | -3.7382
-14 | -0.423 | 0.09958 | -0.109 | -4.2478
-13.5 | -0.4381 | 0.08929 | -0.116 | -4.9065
-13 | -0.4481 | 0.07994 | -0.1222 | -5.6055
-12.5 | -0.4563 | 0.07109 | -0.1281 | -6.4186
-12 | -0.4688 | 0.06186 | -0.1342 | -7.5784
-11.5 | -0.4814 | 0.05225 | -0.1399 | -9.2134
-11 | -0.4965 | 0.0418 | -0.1483 | -11.878
-10.5 | -0.5174 | 0.0323 | -0.1566 | -16.0186
-10 | -0.5459 | 0.02356 | -0.1639 | -23.1706
-9.5 | -0.579 | 0.0171 | -0.1635 | -33.8596
-8 | -0.4576 | 0.00819 | -0.1501 | -55.873
-7.5 | -0.3789 | 0.0076 | -0.149 | -49.8553
-7 | -0.3105 | 0.00716 | -0.1465 | -43.3659
-6.5 | -0.2451 | 0.0068 | -0.1438 | -36.0441
-6 | -0.1828 | 0.00646 | -0.141 | -28.2972
-5.5 | -0.1205 | 0.00624 | -0.1384 | -19.3109
-5 | -0.0583 | 0.00605 | -0.1361 | -9.6364
-4.5 | 0.0029 | 0.0059 | -0.1338 | 0.49153
-4 | 0.0621 | 0.00576 | -0.1314 | 10.7812
-3.5 | 0.119 | 0.00563 | -0.1287 | 21.1368
-3 | 0.1681 | 0.00547 | -0.1244 | 30.7313
-2.5 | 0.2204 | 0.00535 | -0.121 | 41.1963
-2 | 0.2728 | 0.00522 | -0.1177 | 52.2605
-1.5 | 0.3254 | 0.00511 | -0.1146 | 63.6791
-0.5 | 0.4295 | 0.0048 | -0.1083 | 89.4792
0 | 0.4866 | 0.00476 | -0.1064 | 102.2269
0.5 | 0.5496 | 0.0047 | -0.1058 | 116.9362
1 | 0.6256 | 0.00473 | -0.1082 | 132.2622
1.5 | 0.7025 | 0.00486 | -0.1106 | 144.5473
2 | 0.7829 | 0.00502 | -0.1137 | 155.9562
2.5 | 0.8765 | 0.00533 | -0.1198 | 164.4465
3 | 0.9577 | 0.00555 | -0.1229 | 172.5586
3.5 | 1.017 | 0.00605 | -0.1213 | 168.0992
4 | 1.0728 | 0.00657 | -0.1189 | 163.2877
4.5 | 1.1155 | 0.00748 | -0.1143 | 149.131
5 | 1.1562 | 0.00848 | -0.1093 | 136.3443
5.5 | 1.1951 | 0.00961 | -0.1042 | 124.36
6 | 1.2311 | 0.01092 | -0.0987 | 112.7381
6.5 | 1.2641 | 0.01245 | -0.093 | 101.5341
7 | 1.3104 | 0.01358 | -0.0891 | 96.4948
7.5 | 1.3535 | 0.01493 | -0.0848 | 90.6564
8 | 1.393 | 0.01654 | -0.0802 | 84.2201
8.5 | 1.4293 | 0.01842 | -0.0752 | 77.595
9 | 1.4639 | 0.02059 | -0.0704 | 71.0976
9.5 | 1.5029 | 0.02271 | -0.066 | 66.1779
10 | 1.5394 | 0.02515 | -0.0616 | 61.2087
10.5 | 1.5747 | 0.02787 | -0.0573 | 56.5016
11 | 1.6069 | 0.03096 | -0.0529 | 51.9025
13 | 1.6162 | 0.05502 | -0.0363 | 29.3748
13.5 | 1.5758 | 0.0651 | -0.0339 | 24.2058
14 | 1.5418 | 0.07523 | -0.0331 | 20.4945
14.5 | 1.5006 | 0.08677 | -0.034 | 17.294
16.5 | 1.3314 | 0.14111 | -0.0551 | 9.4352
17 | 1.3238 | 0.15161 | -0.0605 | 8.7316
17.5 | 1.2982 | 0.16538 | -0.0691 | 7.8498
18 | 1.2767 | 0.17894 | -0.0779 | 7.1348

## 121. Re 14M Mach 0.00 (1)
BIGFOIL.COM POLAR EXPORT
NACA63A615
NACA63A615 |  |  |  | Cl Max: | 1.669 | at alpha= | 12 | deg
JavaFoil+Calcfoil stall+Eppler ext transition |  |  |  | L/D Max: | 138.263 | at alpha= | 4 | deg
Re: | 14000000 |  |  | Cd Min: | 0.0056 | at alpha= | -1.5 | deg
Mach: | 0 |  |  | Cl=0 at alpha= | -4.8333 | deg
|  |  |  | @ Cl=0.1, Cd= | 0.0062819
|  |  |  | @ Cl=0.4, Cd= | 0.0056015
|  |  |  | @ Cl=0.6, Cd= | 0.0056638
alpha (deg) | Cl | Cd | Cm | Cl/Cd
-18.5 | -0.639 | 0.13102 | -0.052 | -4.876
-18 | -0.651 | 0.12373 | -0.054 | -5.259
-17.5 | -0.661 | 0.11595 | -0.055 | -5.705
-17 | -0.67 | 0.1086 | -0.057 | -6.174
-16.5 | -0.678 | 0.10134 | -0.059 | -6.688
-16 | -0.683 | 0.09413 | -0.061 | -7.259
-15.5 | -0.688 | 0.08558 | -0.064 | -8.036
-15 | -0.694 | 0.0736 | -0.068 | -9.43
-14.5 | -0.699 | 0.06206 | -0.073 | -11.256
-14 | -0.731 | 0.03265 | -0.084 | -22.391
-13.5 | -0.734 | 0.02371 | -0.088 | -30.966
-13 | -0.734 | 0.01647 | -0.092 | -44.588
-12.5 | -0.723 | 0.01301 | -0.095 | -55.574
-12 | -0.725 | 0.00929 | -0.1 | -78.062
-11.5 | -0.694 | 0.00875 | -0.1 | -79.294
-11 | -0.658 | 0.00845 | -0.101 | -77.823
-10.5 | -0.618 | 0.00816 | -0.102 | -75.827
-10 | -0.575 | 0.00792 | -0.103 | -72.608
-9.5 | -0.529 | 0.0077 | -0.104 | -68.724
-9 | -0.48 | 0.00748 | -0.105 | -64.121
-8.5 | -0.428 | 0.0073 | -0.105 | -58.661
-8 | -0.373 | 0.00717 | -0.106 | -52.01
-7.5 | -0.316 | 0.00701 | -0.107 | -45.098
-7 | -0.259 | 0.00691 | -0.108 | -37.437
-6.5 | -0.2 | 0.00677 | -0.109 | -29.572
-6 | -0.141 | 0.00665 | -0.109 | -21.171
-5.5 | -0.081 | 0.00657 | -0.11 | -12.307
-5 | -0.02 | 0.00648 | -0.111 | -3.158
-4.5 | 0.04 | 0.00634 | -0.112 | 6.375
-4 | 0.102 | 0.00628 | -0.113 | 16.177
-3.5 | 0.163 | 0.00621 | -0.114 | 26.238
-3 | 0.224 | 0.00613 | -0.114 | 36.6
-2.5 | 0.286 | 0.00567 | -0.115 | 50.393
-2 | 0.348 | 0.00561 | -0.116 | 61.96
-1.5 | 0.409 | 0.0056 | -0.117 | 73.096
-1 | 0.471 | 0.00561 | -0.118 | 83.866
-0.5 | 0.532 | 0.00561 | -0.118 | 94.827
0 | 0.593 | 0.00565 | -0.119 | 104.893
0.5 | 0.654 | 0.00577 | -0.12 | 113.46
1 | 0.715 | 0.00589 | -0.121 | 121.383
1.5 | 0.776 | 0.00604 | -0.121 | 128.568
2 | 0.834 | 0.00628 | -0.122 | 132.842
2.5 | 0.895 | 0.00669 | -0.123 | 133.676
3 | 0.955 | 0.00701 | -0.124 | 136.245
3.5 | 1.015 | 0.00736 | -0.124 | 138.016
4 | 1.075 | 0.00777 | -0.125 | 138.263
4.5 | 1.133 | 0.00826 | -0.126 | 137.188
5 | 1.191 | 0.00874 | -0.126 | 136.334
5.5 | 1.247 | 0.00922 | -0.127 | 135.232
6 | 1.302 | 0.00992 | -0.128 | 131.224
6.5 | 1.355 | 0.0105 | -0.129 | 129.057
7 | 1.406 | 0.01108 | -0.129 | 126.846
7.5 | 1.45 | 0.0105 | -0.13 | 138.103
8 | 1.489 | 0.01216 | -0.13 | 122.467
8.5 | 1.527 | 0.01272 | -0.13 | 119.967
9 | 1.561 | 0.01325 | -0.13 | 117.808
9.5 | 1.592 | 0.01383 | -0.131 | 115.105
10 | 1.618 | 0.01446 | -0.131 | 111.905
10.5 | 1.64 | 0.01511 | -0.132 | 108.514
11 | 1.656 | 0.01578 | -0.132 | 104.959
11.5 | 1.668 | 0.01642 | -0.133 | 101.574
12 | 1.669 | 0.01732 | -0.133 | 96.414
12.5 | 1.664 | 0.01818 | -0.134 | 91.521
13 | 1.653 | 0.01921 | -0.134 | 86.036
13.5 | 1.635 | 0.02027 | -0.134 | 80.684
14 | 1.611 | 0.02152 | -0.134 | 74.841
14.5 | 1.581 | 0.02296 | -0.134 | 68.865
15 | 1.549 | 0.02396 | -0.135 | 64.666
15.5 | 1.512 | 0.02568 | -0.135 | 58.894
16 | 1.473 | 0.02707 | -0.135 | 54.401
16.5 | 1.43 | 0.02867 | -0.135 | 49.88
17 | 1.384 | 0.03087 | -0.135 | 44.831

## 122. Re 14M Mach 0.00 (2)
BIGFOIL.COM POLAR EXPORT
NACA63A615
NACA63A615 |  |  |  | Cl Max: | 1.9127 | at alpha= | 20 | deg
XFOIL ncrit=9 |  |  |  | L/D Max: | 152.787 | at alpha= | 3.5 | deg
Re: | 14000000 |  |  | Cd Min: | 0.0571 | at alpha= | 20 | deg
Mach: | 0 |  |  | Cl=0 at alpha= | -4.7117 | deg
|  |  |  | @ Cl=0.1, Cd= | 0.0052372
|  |  |  | @ Cl=0.4, Cd= | 0.0045875
|  |  |  | @ Cl=0.6, Cd= | 0.0044636
alpha (deg) | Cl | Cd | Cm | Cl/Cd
-20 | -1.4086 | 0.03036 | -0.1172 | -46.3966
-19.5 | -1.4017 | 0.02638 | -0.1184 | -53.135
-19 | -1.3866 | 0.02321 | -0.1194 | -59.7415
-18.5 | -1.3667 | 0.02052 | -0.12 | -66.6033
-18 | -1.3434 | 0.01828 | -0.1205 | -73.4902
-17.5 | -1.3188 | 0.0168 | -0.119 | -78.5
-17 | -1.291 | 0.01571 | -0.1164 | -82.177
-16.5 | -1.2634 | 0.01437 | -0.1134 | -87.9193
-16 | -1.2195 | 0.01351 | -0.1126 | -90.2665
-15.5 | -1.1756 | 0.01264 | -0.1118 | -93.0063
-15 | -1.1295 | 0.01187 | -0.1111 | -95.1559
-14.5 | -1.0819 | 0.01116 | -0.1105 | -96.9444
-14 | -1.0342 | 0.0104 | -0.1099 | -99.4423
-13.5 | -0.9844 | 0.00977 | -0.1096 | -100.7574
-13 | -0.933 | 0.00925 | -0.1094 | -100.8649
-12.5 | -0.8805 | 0.0088 | -0.1093 | -100.0568
-12 | -0.8278 | 0.00834 | -0.1092 | -99.2566
-11.5 | -0.7735 | 0.00799 | -0.1093 | -96.8085
-11 | -0.718 | 0.0077 | -0.1097 | -93.2468
-10.5 | -0.661 | 0.00746 | -0.1103 | -88.6059
-10 | -0.6037 | 0.00721 | -0.111 | -83.7309
-9.5 | -0.5464 | 0.00692 | -0.1117 | -78.9595
-9 | -0.4868 | 0.00671 | -0.1128 | -72.5484
-8.5 | -0.4204 | 0.00653 | -0.1155 | -64.3798
-8 | -0.3565 | 0.00636 | -0.1175 | -56.0535
-7.5 | -0.2989 | 0.00621 | -0.1182 | -48.132
-7 | -0.2437 | 0.00603 | -0.1182 | -40.4146
-6.5 | -0.1893 | 0.00588 | -0.1181 | -32.1939
-6 | -0.1357 | 0.00573 | -0.1178 | -23.6824
-5.5 | -0.0823 | 0.00562 | -0.1174 | -14.6441
-5 | -0.0301 | 0.00549 | -0.1167 | -5.4827
-4.5 | 0.0221 | 0.0054 | -0.116 | 4.0926
-4 | 0.073 | 0.00529 | -0.115 | 13.7996
-3.5 | 0.1241 | 0.00519 | -0.1141 | 23.9114
-3 | 0.1747 | 0.0051 | -0.113 | 34.2549
-2.5 | 0.2251 | 0.00501 | -0.1119 | 44.9301
-2 | 0.2741 | 0.0049 | -0.1104 | 55.9388
-1.5 | 0.3234 | 0.00481 | -0.1091 | 67.2349
-1 | 0.3703 | 0.00463 | -0.1073 | 79.9784
0.5 | 0.5032 | 0.00444 | -0.1 | 113.3333
1 | 0.5515 | 0.0044 | -0.0985 | 125.3409
1.5 | 0.6049 | 0.00447 | -0.0982 | 135.3244
2 | 0.6619 | 0.00464 | -0.0988 | 142.6509
2.5 | 0.7234 | 0.00484 | -0.1004 | 149.4628
3 | 0.7933 | 0.00523 | -0.1042 | 151.6826
3.5 | 0.877 | 0.00574 | -0.1113 | 152.7875
4 | 0.9349 | 0.00632 | -0.1125 | 147.9272
4.5 | 0.9862 | 0.0067 | -0.112 | 147.194
5 | 1.0318 | 0.00727 | -0.1104 | 141.9257
5.5 | 1.0762 | 0.00788 | -0.1086 | 136.5736
6 | 1.1238 | 0.00832 | -0.1074 | 135.0721
6.5 | 1.1686 | 0.00885 | -0.1057 | 132.0452
7 | 1.2138 | 0.00927 | -0.1042 | 130.9385
7.5 | 1.2567 | 0.00977 | -0.1022 | 128.6285
8 | 1.2997 | 0.01026 | -0.1003 | 126.6764
8.5 | 1.3415 | 0.01078 | -0.0983 | 124.4434
9 | 1.3816 | 0.01138 | -0.0961 | 121.406
9.5 | 1.4199 | 0.01207 | -0.0937 | 117.6388
10 | 1.4569 | 0.0128 | -0.0912 | 113.8203
10.5 | 1.495 | 0.01351 | -0.089 | 110.6588
11 | 1.5306 | 0.01437 | -0.0865 | 106.5136
11.5 | 1.5681 | 0.01518 | -0.0845 | 103.3004
12.5 | 1.6465 | 0.01701 | -0.0819 | 96.796
13 | 1.6741 | 0.01834 | -0.0787 | 91.2814
13.5 | 1.7037 | 0.01962 | -0.076 | 86.8349
14 | 1.7317 | 0.02103 | -0.0732 | 82.3443
14.5 | 1.7574 | 0.02263 | -0.0703 | 77.658
15 | 1.779 | 0.02459 | -0.0673 | 72.3465
15.5 | 1.8017 | 0.02658 | -0.0646 | 67.784
16 | 1.8194 | 0.02904 | -0.0617 | 62.6515
16.5 | 1.8397 | 0.03143 | -0.0594 | 58.5332
17 | 1.8579 | 0.03405 | -0.0571 | 54.5639
17.5 | 1.874 | 0.03696 | -0.055 | 50.7035
18 | 1.8863 | 0.04035 | -0.0529 | 46.7485
18.5 | 1.891 | 0.04448 | -0.0507 | 42.5135
19 | 1.9008 | 0.04833 | -0.0491 | 39.3296
19.5 | 1.9073 | 0.05262 | -0.0478 | 36.2467
20 | 1.9127 | 0.0571 | -0.0466 | 33.4974

## 123. Re 14M Mach 0.10 (1)
BIGFOIL.COM POLAR EXPORT
NACA63A615
NACA63A615 |  |  |  | Cl Max: | 1.664 | at alpha= | 11.5 | deg
JavaFoil+Calcfoil stall+Eppler ext transition |  |  |  | L/D Max: | 138.441 | at alpha= | 4 | deg
Re: | 14000000 |  |  | Cd Min: | 0.0056 | at alpha= | -1.5 | deg
Mach: | 0.1 |  |  | Cl=0 at alpha= | -4.8307 | deg
|  |  |  | @ Cl=0.1, Cd= | 0.006312
|  |  |  | @ Cl=0.4, Cd= | 0.0056018
|  |  |  | @ Cl=0.6, Cd= | 0.0056772
alpha (deg) | Cl | Cd | Cm | Cl/Cd
-18.5 | -0.599 | 0.13641 | -0.05 | -4.392
-18 | -0.614 | 0.12868 | -0.052 | -4.771
-17.5 | -0.628 | 0.11948 | -0.054 | -5.259
-17 | -0.64 | 0.11233 | -0.056 | -5.7
-16.5 | -0.651 | 0.10516 | -0.057 | -6.186
-16 | -0.658 | 0.09923 | -0.059 | -6.627
-15.5 | -0.665 | 0.09045 | -0.062 | -7.349
-15 | -0.669 | 0.08255 | -0.064 | -8.103
-14.5 | -0.673 | 0.07206 | -0.069 | -9.345
-14 | -0.691 | 0.05065 | -0.078 | -13.635
-13.5 | -0.719 | 0.02649 | -0.088 | -27.145
-13 | -0.713 | 0.02166 | -0.09 | -32.917
-12.5 | -0.716 | 0.01359 | -0.095 | -52.669
-12 | -0.714 | 0.00951 | -0.099 | -75.129
-11.5 | -0.691 | 0.00885 | -0.101 | -78.127
-11 | -0.657 | 0.00856 | -0.102 | -76.737
-10.5 | -0.618 | 0.0082 | -0.103 | -75.374
-10 | -0.576 | 0.00801 | -0.103 | -71.92
-9.5 | -0.53 | 0.00772 | -0.104 | -68.715
-9 | -0.481 | 0.00755 | -0.105 | -63.747
-8.5 | -0.429 | 0.00735 | -0.106 | -58.417
-8 | -0.374 | 0.00718 | -0.107 | -52.112
-7.5 | -0.318 | 0.00708 | -0.108 | -44.875
-7 | -0.26 | 0.00691 | -0.108 | -37.584
-6.5 | -0.201 | 0.00679 | -0.109 | -29.617
-6 | -0.142 | 0.00666 | -0.11 | -21.249
-5.5 | -0.081 | 0.00658 | -0.111 | -12.354
-5 | -0.021 | 0.00648 | -0.112 | -3.17
-4.5 | 0.041 | 0.00637 | -0.112 | 6.375
-4 | 0.102 | 0.00631 | -0.113 | 16.171
-3.5 | 0.164 | 0.00621 | -0.114 | 26.344
-3 | 0.225 | 0.00614 | -0.115 | 36.748
-2.5 | 0.287 | 0.00568 | -0.116 | 50.634
-2 | 0.35 | 0.00561 | -0.117 | 62.318
-1.5 | 0.411 | 0.0056 | -0.117 | 73.379
-1 | 0.473 | 0.00562 | -0.118 | 84.188
-0.5 | 0.534 | 0.00561 | -0.119 | 95.188
0 | 0.596 | 0.00567 | -0.12 | 105.132
0.5 | 0.657 | 0.00578 | -0.12 | 113.832
1 | 0.719 | 0.0059 | -0.121 | 121.776
1.5 | 0.78 | 0.00605 | -0.122 | 128.941
2 | 0.838 | 0.00629 | -0.123 | 133.231
2.5 | 0.899 | 0.00671 | -0.123 | 133.967
3 | 0.96 | 0.00704 | -0.124 | 136.407
3.5 | 1.02 | 0.00738 | -0.125 | 138.235
4 | 1.08 | 0.0078 | -0.126 | 138.441
4.5 | 1.139 | 0.00829 | -0.126 | 137.317
5 | 1.197 | 0.00878 | -0.127 | 136.344
5.5 | 1.253 | 0.00932 | -0.128 | 134.425
6 | 1.308 | 0.00998 | -0.129 | 131.081
6.5 | 1.361 | 0.01058 | -0.129 | 128.659
7 | 1.412 | 0.01122 | -0.13 | 125.8
7.5 | 1.455 | 0.01153 | -0.13 | 126.199
8 | 1.494 | 0.01229 | -0.13 | 121.58
8.5 | 1.531 | 0.01286 | -0.131 | 119.027
9 | 1.565 | 0.0134 | -0.131 | 116.795
9.5 | 1.595 | 0.01398 | -0.132 | 114.073
10 | 1.62 | 0.01464 | -0.132 | 110.617
10.5 | 1.64 | 0.01534 | -0.132 | 106.925
11 | 1.654 | 0.01605 | -0.133 | 103.071
11.5 | 1.664 | 0.01674 | -0.133 | 99.37
12 | 1.662 | 0.01767 | -0.134 | 94.055
12.5 | 1.653 | 0.01867 | -0.134 | 88.542
13 | 1.637 | 0.0197 | -0.134 | 83.101
13.5 | 1.615 | 0.02073 | -0.135 | 77.921
14 | 1.585 | 0.02211 | -0.135 | 71.696
14.5 | 1.551 | 0.02351 | -0.135 | 65.976
15 | 1.513 | 0.02481 | -0.135 | 60.979
15.5 | 1.47 | 0.02637 | -0.135 | 55.754
16 | 1.425 | 0.02795 | -0.136 | 50.979
16.5 | 1.375 | 0.03008 | -0.136 | 45.723

## 124. Re 14M Mach 0.10 (2)
BIGFOIL.COM POLAR EXPORT
NACA63A615
NACA63A615 |  |  |  | Cl Max: | 1.9053 | at alpha= | 20 | deg
XFOIL ncrit=9 |  |  |  | L/D Max: | 153.177 | at alpha= | 3.5 | deg
Re: | 14000000 |  |  | Cd Min: | 0.06049 | at alpha= | 20 | deg
Mach: | 0.1 |  |  | Cl=0 at alpha= | -4.7067 | deg
|  |  |  | @ Cl=0.1, Cd= | 0.0052471
|  |  |  | @ Cl=0.4, Cd= | 0.0045555
|  |  |  | @ Cl=0.6, Cd= | 0.0044694
alpha (deg) | Cl | Cd | Cm | Cl/Cd
-20 | -1.3842 | 0.03494 | -0.1189 | -39.6165
-19.5 | -1.3844 | 0.03009 | -0.1206 | -46.0086
-19 | -1.3758 | 0.02611 | -0.1219 | -52.6925
-18.5 | -1.3572 | 0.0231 | -0.1227 | -58.7532
-18 | -1.3399 | 0.02009 | -0.1234 | -66.6949
-17.5 | -1.3169 | 0.01787 | -0.1235 | -73.6933
-17 | -1.2912 | 0.01648 | -0.1214 | -78.3495
-16.5 | -1.2675 | 0.01527 | -0.1176 | -83.0059
-16 | -1.2258 | 0.01427 | -0.1163 | -85.9005
-15.5 | -1.183 | 0.01323 | -0.1151 | -89.418
-15 | -1.1387 | 0.01227 | -0.114 | -92.8036
-14.5 | -1.0898 | 0.0116 | -0.1133 | -93.9483
-14 | -1.0432 | 0.01068 | -0.1123 | -97.6779
-13.5 | -0.9917 | 0.01011 | -0.112 | -98.091
-13 | -0.9415 | 0.00942 | -0.1114 | -99.9469
-12.5 | -0.8883 | 0.00896 | -0.1111 | -99.1406
-12 | -0.835 | 0.00846 | -0.1109 | -98.6998
-11.5 | -0.7804 | 0.00808 | -0.1109 | -96.5842
-11 | -0.7242 | 0.00778 | -0.1111 | -93.0848
-10.5 | -0.6666 | 0.00753 | -0.1117 | -88.5259
-10 | -0.6087 | 0.00728 | -0.1123 | -83.6126
-9.5 | -0.5509 | 0.00697 | -0.1129 | -79.0387
-9 | -0.4907 | 0.00675 | -0.1139 | -72.6963
-8.5 | -0.4243 | 0.00656 | -0.1164 | -64.6799
-8 | -0.3596 | 0.00639 | -0.1184 | -56.2754
-7.5 | -0.3015 | 0.00624 | -0.119 | -48.3173
-7 | -0.2459 | 0.00605 | -0.119 | -40.6446
-6.5 | -0.1911 | 0.0059 | -0.1188 | -32.3898
-6 | -0.1372 | 0.00575 | -0.1184 | -23.8609
-5.5 | -0.0835 | 0.00563 | -0.118 | -14.8313
-5 | -0.0308 | 0.00551 | -0.1173 | -5.5898
-4.5 | 0.0217 | 0.00541 | -0.1166 | 4.0111
-4 | 0.0729 | 0.0053 | -0.1156 | 13.7547
-3.5 | 0.1241 | 0.0052 | -0.1145 | 23.8654
-3 | 0.175 | 0.00511 | -0.1135 | 34.2466
-2.5 | 0.2256 | 0.00501 | -0.1123 | 45.0299
-2 | 0.2748 | 0.00491 | -0.1108 | 55.9674
-1.5 | 0.3242 | 0.00481 | -0.1094 | 67.4012
-1 | 0.3714 | 0.00464 | -0.1076 | 80.0431
-0.5 | 0.4154 | 0.00451 | -0.105 | 92.1064
0.5 | 0.5032 | 0.00443 | -0.0998 | 113.5892
1 | 0.5527 | 0.0044 | -0.0986 | 125.6136
1.5 | 0.6072 | 0.00448 | -0.0984 | 135.5357
2 | 0.6654 | 0.00464 | -0.0992 | 143.4052
2.5 | 0.7276 | 0.00485 | -0.1009 | 150.0206
3 | 0.7987 | 0.00524 | -0.1049 | 152.4237
3.5 | 0.8823 | 0.00576 | -0.1118 | 153.1771
4 | 0.9384 | 0.00634 | -0.1125 | 148.0126
4.5 | 0.9899 | 0.00672 | -0.1119 | 147.3065
5 | 1.0361 | 0.0073 | -0.1104 | 141.9315
5.5 | 1.0806 | 0.00791 | -0.1085 | 136.6119
6 | 1.1282 | 0.00837 | -0.1073 | 134.7909
6.5 | 1.1725 | 0.00891 | -0.1054 | 131.5937
7 | 1.2178 | 0.00935 | -0.1037 | 130.246
7.5 | 1.2607 | 0.00986 | -0.1016 | 127.86
8 | 1.3036 | 0.01037 | -0.0997 | 125.7088
8.5 | 1.3455 | 0.01091 | -0.0976 | 123.3272
9 | 1.385 | 0.01156 | -0.0952 | 119.8097
9.5 | 1.4231 | 0.01227 | -0.0926 | 115.9821
10 | 1.4608 | 0.01303 | -0.0901 | 112.1105
10.5 | 1.4993 | 0.01376 | -0.0879 | 108.9608
11 | 1.5344 | 0.01468 | -0.0852 | 104.5232
11.5 | 1.5714 | 0.01555 | -0.0831 | 101.0547
12 | 1.6179 | 0.01638 | -0.0831 | 98.7729
12.5 | 1.6502 | 0.01749 | -0.0803 | 94.3511
13 | 1.6779 | 0.01888 | -0.077 | 88.8718
13.5 | 1.707 | 0.02025 | -0.0742 | 84.2963
14 | 1.7338 | 0.02179 | -0.0712 | 79.5686
14.5 | 1.7589 | 0.02355 | -0.0682 | 74.6879
15 | 1.7798 | 0.02568 | -0.0651 | 69.3069
15.5 | 1.8026 | 0.02778 | -0.0624 | 64.8884
16 | 1.8216 | 0.03028 | -0.0597 | 60.1585
16.5 | 1.8397 | 0.03296 | -0.0572 | 55.8161
17 | 1.8573 | 0.03578 | -0.0549 | 51.9089
17.5 | 1.8721 | 0.03897 | -0.0527 | 48.0395
18 | 1.882 | 0.04267 | -0.0506 | 44.1059
18.5 | 1.8865 | 0.04705 | -0.0485 | 40.0956
19 | 1.8969 | 0.05099 | -0.0471 | 37.2014
19.5 | 1.9021 | 0.05555 | -0.0458 | 34.2412
20 | 1.9053 | 0.06049 | -0.0448 | 31.4978

## 125. Re 14M Mach 0.25 (1)
BIGFOIL.COM POLAR EXPORT
NACA63A615
NACA63A615 |  |  |  | Cl Max: | 1.628 | at alpha= | 10.5 | deg
JavaFoil+Calcfoil stall+Eppler ext transition |  |  |  | L/D Max: | 137.628 | at alpha= | 3.5 | deg
Re: | 14000000 |  |  | Cd Min: | 0.00565 | at alpha= | -1.5 | deg
Mach: | 0.25 |  |  | Cl=0 at alpha= | -4.8333 | deg
|  |  |  | @ Cl=0.1, Cd= | 0.0063948
|  |  |  | @ Cl=0.4, Cd= | 0.0057794
|  |  |  | @ Cl=0.6, Cd= | 0.0057305
alpha (deg) | Cl | Cd | Cm | Cl/Cd
-16.5 | -0.419 | 0.12603 | -0.049 | -3.322
-16 | -0.456 | 0.11911 | -0.05 | -3.827
-15.5 | -0.489 | 0.10836 | -0.053 | -4.516
-15 | -0.518 | 0.10035 | -0.055 | -5.158
-14.5 | -0.539 | 0.0969 | -0.054 | -5.559
-14 | -0.558 | 0.08646 | -0.06 | -6.458
-13.5 | -0.571 | 0.07829 | -0.063 | -7.3
-13 | -0.577 | 0.07235 | -0.066 | -7.981
-12.5 | -0.621 | 0.0348 | -0.087 | -17.846
-12 | -0.648 | 0.01658 | -0.096 | -39.097
-11.5 | -0.658 | 0.01063 | -0.102 | -61.899
-11 | -0.645 | 0.009 | -0.105 | -71.614
-10.5 | -0.613 | 0.00861 | -0.105 | -71.251
-10 | -0.576 | 0.00832 | -0.106 | -69.316
-9.5 | -0.534 | 0.00803 | -0.107 | -66.508
-9 | -0.487 | 0.00777 | -0.108 | -62.709
-8.5 | -0.437 | 0.00754 | -0.109 | -57.914
-8 | -0.381 | 0.00735 | -0.11 | -51.897
-7.5 | -0.324 | 0.00719 | -0.111 | -45.072
-7 | -0.266 | 0.00705 | -0.111 | -37.68
-6.5 | -0.206 | 0.0069 | -0.112 | -29.812
-6 | -0.145 | 0.00678 | -0.113 | -21.4
-5.5 | -0.083 | 0.00669 | -0.114 | -12.468
-5 | -0.021 | 0.00656 | -0.115 | -3.217
-4.5 | 0.042 | 0.00645 | -0.116 | 6.465
-4 | 0.105 | 0.00639 | -0.116 | 16.392
-3.5 | 0.168 | 0.00629 | -0.117 | 26.734
-3 | 0.232 | 0.0062 | -0.118 | 37.34
-2.5 | 0.295 | 0.0061 | -0.119 | 48.398
-2 | 0.359 | 0.00601 | -0.12 | 59.801
-1.5 | 0.423 | 0.00565 | -0.121 | 74.756
-1 | 0.486 | 0.00569 | -0.121 | 85.467
-0.5 | 0.549 | 0.00569 | -0.122 | 96.563
0 | 0.612 | 0.00574 | -0.123 | 106.691
0.5 | 0.676 | 0.00586 | -0.124 | 115.391
1 | 0.739 | 0.00599 | -0.125 | 123.435
1.5 | 0.802 | 0.00615 | -0.125 | 130.42
2 | 0.861 | 0.00644 | -0.126 | 133.739
2.5 | 0.924 | 0.00686 | -0.127 | 134.706
3 | 0.986 | 0.00719 | -0.128 | 137.061
3.5 | 1.048 | 0.00761 | -0.128 | 137.628
4 | 1.109 | 0.00807 | -0.129 | 137.507
4.5 | 1.17 | 0.00863 | -0.13 | 135.525
5 | 1.229 | 0.00913 | -0.131 | 134.6
5.5 | 1.286 | 0.00976 | -0.131 | 131.819
6 | 1.341 | 0.0105 | -0.132 | 127.806
6.5 | 1.391 | 0.01058 | -0.132 | 131.457
7 | 1.437 | 0.01159 | -0.133 | 124.02
7.5 | 1.48 | 0.01244 | -0.133 | 118.994
8 | 1.52 | 0.01298 | -0.133 | 117.077
8.5 | 1.554 | 0.01364 | -0.134 | 113.91
9 | 1.583 | 0.0143 | -0.134 | 110.7
9.5 | 1.605 | 0.01501 | -0.135 | 106.942
10 | 1.62 | 0.01576 | -0.135 | 102.788
10.5 | 1.628 | 0.0166 | -0.136 | 98.082
11 | 1.628 | 0.01758 | -0.136 | 92.575
11.5 | 1.618 | 0.01856 | -0.137 | 87.21
12 | 1.591 | 0.01971 | -0.137 | 80.734
12.5 | 1.552 | 0.02093 | -0.137 | 74.159
13 | 1.501 | 0.02236 | -0.137 | 67.128
13.5 | 1.439 | 0.02402 | -0.138 | 59.921
14 | 1.368 | 0.02566 | -0.138 | 53.317
14.5 | 1.287 | 0.02802 | -0.138 | 45.94
15 | 1.197 | 0.0306 | -0.138 | 39.119
15.5 | 1.097 | 0.03392 | -0.137 | 32.353

## 126. Re 14M Mach 0.25 (2)
BIGFOIL.COM POLAR EXPORT
NACA63A615
NACA63A615 |  |  |  | Cl Max: | 1.8623 | at alpha= | 19 | deg
XFOIL ncrit=9 |  |  |  | L/D Max: | 157.124 | at alpha= | 3 | deg
Re: | 14000000 |  |  | Cd Min: | 0.16449 | at alpha= | -20 | deg
Mach: | 0.25 |  |  | Cl=0 at alpha= | -4.6753 | deg
|  |  |  | @ Cl=0.1, Cd= | 0.0053008
|  |  |  | @ Cl=0.4, Cd= | 0.0045808
|  |  |  | @ Cl=0.6, Cd= | 0.0044929
alpha (deg) | Cl | Cd | Cm | Cl/Cd
-20 | -0.5811 | 0.16449 | -0.0518 | -3.5327
-19.5 | -1.05 | 0.08111 | -0.1048 | -12.9454
-19 | -1.1445 | 0.06293 | -0.1159 | -18.1869
-18.5 | -1.1882 | 0.05088 | -0.1241 | -23.353
-18 | -1.2288 | 0.04039 | -0.1308 | -30.4234
-17.5 | -1.2518 | 0.03252 | -0.1351 | -38.4932
-17 | -1.2509 | 0.02715 | -0.1372 | -46.0737
-16.5 | -1.2448 | 0.02252 | -0.1385 | -55.2753
-16 | -1.2237 | 0.01927 | -0.139 | -63.5029
-15.5 | -1.204 | 0.01686 | -0.137 | -71.4116
-15 | -1.1771 | 0.01545 | -0.1325 | -76.1877
-14.5 | -1.1325 | 0.01419 | -0.1301 | -79.8097
-14 | -1.0865 | 0.01291 | -0.1277 | -84.1596
-13.5 | -1.035 | 0.01195 | -0.1259 | -86.6109
-13 | -0.9829 | 0.01101 | -0.1242 | -89.2734
-12.5 | -0.9305 | 0.01007 | -0.1226 | -92.4032
-12 | -0.8759 | 0.00929 | -0.1212 | -94.2842
-11.5 | -0.8181 | 0.00876 | -0.1203 | -93.3904
-11 | -0.7594 | 0.00828 | -0.1197 | -91.715
-10.5 | -0.6989 | 0.00792 | -0.1195 | -88.2449
-10 | -0.6372 | 0.00764 | -0.1195 | -83.4031
-9.5 | -0.5763 | 0.0073 | -0.1195 | -78.9452
-9 | -0.5133 | 0.00702 | -0.12 | -73.1197
-8.5 | -0.446 | 0.00675 | -0.1215 | -66.0741
-8 | -0.3768 | 0.00655 | -0.1236 | -57.5267
-7.5 | -0.3162 | 0.00637 | -0.1237 | -49.6389
-7 | -0.2579 | 0.00617 | -0.1235 | -41.799
-6.5 | -0.201 | 0.006 | -0.123 | -33.5
-6 | -0.1452 | 0.00585 | -0.1223 | -24.8205
-5.5 | -0.09 | 0.0057 | -0.1215 | -15.7895
-5 | -0.035 | 0.00559 | -0.1207 | -6.2612
-4.5 | 0.0189 | 0.00547 | -0.1197 | 3.4552
-4 | 0.072 | 0.00536 | -0.1186 | 13.4328
-3.5 | 0.124 | 0.00525 | -0.1172 | 23.619
-3 | 0.176 | 0.00516 | -0.1159 | 34.1085
-2.5 | 0.2281 | 0.00507 | -0.1146 | 44.9901
-2 | 0.2783 | 0.00494 | -0.1129 | 56.336
-1 | 0.3764 | 0.00466 | -0.1091 | 80.7725
-0.5 | 0.4181 | 0.00452 | -0.1056 | 92.5
0.5 | 0.5086 | 0.00443 | -0.1002 | 114.8081
1 | 0.5627 | 0.00443 | -0.0996 | 127.0203
1.5 | 0.622 | 0.00453 | -0.1001 | 137.3068
2 | 0.686 | 0.00468 | -0.1017 | 146.5812
2.5 | 0.7524 | 0.00492 | -0.1039 | 152.9268
3 | 0.8359 | 0.00532 | -0.1102 | 157.1241
3.5 | 0.9083 | 0.00579 | -0.114 | 156.8739
4 | 0.9614 | 0.00637 | -0.1134 | 150.9262
4.5 | 1.0127 | 0.00685 | -0.1124 | 147.8394
5 | 1.0601 | 0.00746 | -0.1105 | 142.1046
5.5 | 1.1047 | 0.00811 | -0.1082 | 136.2145
6 | 1.1504 | 0.00866 | -0.106 | 132.8406
6.5 | 1.1928 | 0.00929 | -0.1033 | 128.3961
7 | 1.2383 | 0.00982 | -0.1011 | 126.0998
7.5 | 1.2815 | 0.01043 | -0.0986 | 122.8667
8 | 1.3249 | 0.01103 | -0.0961 | 120.1179
8.5 | 1.366 | 0.01176 | -0.0934 | 116.1565
9 | 1.4041 | 0.01262 | -0.0903 | 111.2599
9.5 | 1.4439 | 0.01346 | -0.0874 | 107.2734
10 | 1.4812 | 0.01444 | -0.0844 | 102.5762
10.5 | 1.5192 | 0.01542 | -0.0815 | 98.5214
11 | 1.5548 | 0.01658 | -0.0784 | 93.7756
11.5 | 1.5915 | 0.01774 | -0.0757 | 89.7125
12 | 1.6343 | 0.0191 | -0.0746 | 85.5654
12.5 | 1.6654 | 0.02063 | -0.0713 | 80.7271
13 | 1.6942 | 0.02238 | -0.0678 | 75.7015
13.5 | 1.7211 | 0.02436 | -0.0644 | 70.6527
14 | 1.7448 | 0.02667 | -0.061 | 65.4218
14.5 | 1.7669 | 0.02924 | -0.0577 | 60.4275
15 | 1.7874 | 0.03208 | -0.0546 | 55.717
15.5 | 1.8078 | 0.03503 | -0.0518 | 51.6072
16 | 1.8218 | 0.03865 | -0.0489 | 47.1358
16.5 | 1.8335 | 0.0426 | -0.0463 | 43.0399
17 | 1.8471 | 0.04653 | -0.0441 | 39.697
17.5 | 1.8542 | 0.05125 | -0.0421 | 36.1795
18 | 1.8613 | 0.05606 | -0.0403 | 33.2019
18.5 | 1.8622 | 0.0617 | -0.039 | 30.1815
19 | 1.8623 | 0.06756 | -0.038 | 27.5651
19.5 | 1.857 | 0.07419 | -0.0375 | 25.0303
20 | 1.8483 | 0.08141 | -0.0375 | 22.7036

## 127. Re 14M Mach 0.50 (1)
BIGFOIL.COM POLAR EXPORT
NACA63A615
NACA63A615 |  |  |  | Cl Max: | 1.566 | at alpha= | 7.5 | deg
JavaFoil+Calcfoil stall+Eppler ext transition |  |  |  | L/D Max: | 135.562 | at alpha= | 2 | deg
Re: | 14000000 |  |  | Cd Min: | 0.00591 | at alpha= | -1.5 | deg
Mach: | 0.5 |  |  | Cl=0 at alpha= | -4.8333 | deg
|  |  |  | @ Cl=0.1, Cd= | 0.0067335
|  |  |  | @ Cl=0.4, Cd= | 0.0059339
|  |  |  | @ Cl=0.6, Cd= | 0.0060001
alpha (deg) | Cl | Cd | Cm | Cl/Cd
-20 | -0.858 | 0.16074 | -0.06 | -5.339
-19.5 | -0.83 | 0.15703 | -0.06 | -5.283
-19 | -0.801 | 0.15308 | -0.059 | -5.231
-18.5 | -0.776 | 0.13719 | -0.063 | -5.66
-18 | -0.747 | 0.13261 | -0.062 | -5.636
-17.5 | -0.718 | 0.12939 | -0.061 | -5.547
-17 | -0.689 | 0.12449 | -0.061 | -5.538
-16.5 | -0.662 | 0.11433 | -0.062 | -5.793
-16 | -0.633 | 0.11765 | -0.061 | -5.383
-15.5 | -0.606 | 0.10655 | -0.063 | -5.691
-15 | -0.578 | 0.10206 | -0.063 | -5.66
-14.5 | -0.552 | 0.09062 | -0.067 | -6.096
-14 | -0.529 | 0.07988 | -0.073 | -6.622
-13.5 | -0.491 | 0.095 | -0.06 | -5.169
-13 | -0.463 | 0.08776 | -0.061 | -5.278
-12.5 | -0.437 | 0.07801 | -0.066 | -5.606
-12 | -0.415 | 0.06602 | -0.076 | -6.281
-11.5 | -0.417 | 0.0322 | -0.099 | -12.952
-11 | -0.349 | 0.07468 | -0.059 | -4.677
-10.5 | -0.323 | 0.06439 | -0.067 | -5.021
-10 | -0.309 | 0.04222 | -0.091 | -7.323
-9.5 | -0.308 | 0.01588 | -0.111 | -19.367
-9 | -0.236 | 0.06106 | -0.059 | -3.865
-8.5 | -0.416 | 0.00926 | -0.12 | -44.897
-8 | -0.389 | 0.00854 | -0.123 | -45.525
-7.5 | -0.341 | 0.00808 | -0.124 | -42.268
-7 | -0.285 | 0.00776 | -0.125 | -36.772
-6.5 | -0.224 | 0.00752 | -0.125 | -29.78
-6 | -0.159 | 0.00728 | -0.126 | -21.872
-5.5 | -0.092 | 0.00709 | -0.127 | -12.986
-5 | -0.023 | 0.00696 | -0.128 | -3.36
-4.5 | 0.046 | 0.00684 | -0.129 | 6.779
-4 | 0.117 | 0.0067 | -0.13 | 17.422
-3.5 | 0.188 | 0.00659 | -0.131 | 28.483
-3 | 0.259 | 0.00648 | -0.132 | 39.896
-2.5 | 0.33 | 0.00642 | -0.133 | 51.372
-2 | 0.402 | 0.00592 | -0.134 | 67.879
-1.5 | 0.472 | 0.00591 | -0.135 | 79.997
-1 | 0.543 | 0.00596 | -0.136 | 91.158
-0.5 | 0.614 | 0.00601 | -0.137 | 102.143
0 | 0.685 | 0.00629 | -0.137 | 108.835
0.5 | 0.755 | 0.00642 | -0.138 | 117.696
1 | 0.826 | 0.00645 | -0.139 | 128.016
1.5 | 0.897 | 0.00667 | -0.14 | 134.499
2 | 0.962 | 0.00709 | -0.141 | 135.562
2.5 | 1.031 | 0.00766 | -0.142 | 134.537
3 | 1.1 | 0.00818 | -0.143 | 134.585
3.5 | 1.169 | 0.00881 | -0.144 | 132.73
4 | 1.237 | 0.00955 | -0.144 | 129.562
4.5 | 1.297 | 0.01024 | -0.145 | 126.635
5 | 1.356 | 0.01101 | -0.145 | 123.162
5.5 | 1.411 | 0.01197 | -0.145 | 117.872
6 | 1.462 | 0.01288 | -0.146 | 113.576
6.5 | 1.508 | 0.01378 | -0.146 | 109.388
7 | 1.543 | 0.01513 | -0.147 | 101.991
7.5 | 1.566 | 0.0162 | -0.147 | 96.648
8 | 1.559 | 0.01745 | -0.148 | 89.342
8.5 | 1.493 | 0.01884 | -0.148 | 79.249
9 | 1.124 | 0.02201 | -0.149 | 51.056
9.5 | 0.968 | 0.0224 | -0.149 | 43.226
10 | 0.997 | 0.02532 | -0.149 | 39.356
10.5 | 1.028 | 0.0257 | -0.15 | 40.013
11 | 1.052 | 0.03025 | -0.149 | 34.774
11.5 | 1.089 | 0.02825 | -0.15 | 38.56
12 | 1.113 | 0.03247 | -0.15 | 34.287
12.5 | 1.15 | 0.03064 | -0.151 | 37.516

## 128. Re 14M Mach 0.50 (2)
BIGFOIL.COM POLAR EXPORT
NACA63A615
NACA63A615 |  |  |  | Cl Max: | 1.6506 | at alpha= | 11.5 | deg
XFOIL ncrit=9 |  |  |  | L/D Max: | 170.588 | at alpha= | 3 | deg
Re: | 14000000 |  |  | Cd Min: | 0.10795 | at alpha= | -14.5 | deg
Mach: | 0.5 |  |  | Cl=0 at alpha= | -4.514 | deg
|  |  |  | @ Cl=0.1, Cd= | 0.005577
|  |  |  | @ Cl=0.4, Cd= | 0.0048683
|  |  |  | @ Cl=0.6, Cd= | 0.0046565
alpha (deg) | Cl | Cd | Cm | Cl/Cd
-14.5 | -0.4257 | 0.10795 | -0.1037 | -3.9435
-13.5 | -0.4499 | 0.08794 | -0.1171 | -5.116
-13 | -0.4612 | 0.07853 | -0.1234 | -5.8729
-12.5 | -0.469 | 0.06976 | -0.1293 | -6.7231
-12 | -0.4808 | 0.06067 | -0.1351 | -7.9248
-11.5 | -0.4923 | 0.05098 | -0.141 | -9.6567
-11 | -0.5071 | 0.04075 | -0.1494 | -12.4442
-10.5 | -0.5281 | 0.03135 | -0.1577 | -16.8453
-10 | -0.556 | 0.02278 | -0.1648 | -24.4074
-9.5 | -0.5875 | 0.01654 | -0.1633 | -35.52
-9 | -0.5873 | 0.01107 | -0.1572 | -53.0533
-8.5 | -0.5368 | 0.00878 | -0.152 | -61.139
-8 | -0.4634 | 0.00785 | -0.1494 | -59.0318
-7.5 | -0.3829 | 0.00732 | -0.1485 | -52.3087
-7 | -0.314 | 0.00694 | -0.146 | -45.245
-6.5 | -0.2482 | 0.00661 | -0.1434 | -37.5492
-6 | -0.184 | 0.00632 | -0.1408 | -29.1139
-5.5 | -0.1211 | 0.00608 | -0.1383 | -19.9178
-5 | -0.0591 | 0.00591 | -0.136 | -10
-4.5 | 0.0017 | 0.00578 | -0.1337 | 0.29412
-4 | 0.0612 | 0.00567 | -0.1313 | 10.7937
-3.5 | 0.1196 | 0.00553 | -0.1289 | 21.6275
-3 | 0.1707 | 0.00536 | -0.125 | 31.847
-2.5 | 0.2211 | 0.00525 | -0.1212 | 42.1143
-2 | 0.2726 | 0.00515 | -0.1177 | 52.932
-1.5 | 0.3263 | 0.00503 | -0.1148 | 64.8708
-1 | 0.3796 | 0.0049 | -0.1118 | 77.4694
0 | 0.4889 | 0.00473 | -0.1068 | 103.3615
0.5 | 0.5506 | 0.00465 | -0.1059 | 118.4086
1 | 0.6263 | 0.00466 | -0.1083 | 134.3991
1.5 | 0.7023 | 0.00482 | -0.1105 | 145.7054
2 | 0.7869 | 0.00496 | -0.1146 | 158.6492
2.5 | 0.881 | 0.0053 | -0.1208 | 166.2264
3 | 0.957 | 0.00561 | -0.1229 | 170.5882
3.5 | 1.0148 | 0.00614 | -0.121 | 165.2769
4 | 1.0719 | 0.00663 | -0.1189 | 161.6742
4.5 | 1.1139 | 0.00755 | -0.1141 | 147.5364
5.5 | 1.1958 | 0.00959 | -0.1043 | 124.6924
6 | 1.2355 | 0.01077 | -0.0994 | 114.7168
6.5 | 1.2689 | 0.01226 | -0.0936 | 103.4992
7 | 1.3194 | 0.01322 | -0.0903 | 99.8033
7.5 | 1.3605 | 0.01463 | -0.0857 | 92.9938
8 | 1.403 | 0.01609 | -0.0813 | 87.197
8.5 | 1.4383 | 0.01798 | -0.0761 | 79.9944
9 | 1.4768 | 0.01991 | -0.0715 | 74.1738
9.5 | 1.5153 | 0.02203 | -0.067 | 68.7835
10 | 1.5526 | 0.02439 | -0.0625 | 63.6572
10.5 | 1.5898 | 0.02696 | -0.0581 | 58.9688
11 | 1.6232 | 0.02994 | -0.0536 | 54.2151
11.5 | 1.6506 | 0.03352 | -0.049 | 49.2422
13.5 | 1.5878 | 0.06407 | -0.0337 | 24.7823
14 | 1.5522 | 0.07427 | -0.0327 | 20.8994
14.5 | 1.5087 | 0.08597 | -0.0336 | 17.5491

## 129. Re 16M Mach 0.00 (1)
BIGFOIL.COM POLAR EXPORT
NACA63A615
NACA63A615 |  |  |  | Cl Max: | 1.67 | at alpha= | 12 | deg
JavaFoil+Calcfoil stall+Eppler ext transition |  |  |  | L/D Max: | 137.981 | at alpha= | 4 | deg
Re: | 16000000 |  |  | Cd Min: | 0.00564 | at alpha= | -1.5 | deg
Mach: | 0 |  |  | Cl=0 at alpha= | -4.8333 | deg
|  |  |  | @ Cl=0.1, Cd= | 0.0062316
|  |  |  | @ Cl=0.4, Cd= | 0.0056429
|  |  |  | @ Cl=0.6, Cd= | 0.0056826
alpha (deg) | Cl | Cd | Cm | Cl/Cd
-17.5 | -0.662 | 0.11523 | -0.056 | -5.743
-17 | -0.671 | 0.10693 | -0.058 | -6.279
-16.5 | -0.679 | 0.0993 | -0.06 | -6.841
-16 | -0.684 | 0.09331 | -0.061 | -7.328
-15.5 | -0.691 | 0.08249 | -0.065 | -8.373
-15 | -0.697 | 0.07056 | -0.07 | -9.883
-14.5 | -0.709 | 0.05398 | -0.076 | -13.137
-14 | -0.734 | 0.03128 | -0.085 | -23.454
-13.5 | -0.732 | 0.02449 | -0.088 | -29.894
-13 | -0.727 | 0.01872 | -0.091 | -38.848
-12.5 | -0.738 | 0.01087 | -0.097 | -67.89
-12 | -0.725 | 0.00914 | -0.1 | -79.306
-11.5 | -0.694 | 0.00863 | -0.1 | -80.378
-11 | -0.658 | 0.00829 | -0.101 | -79.411
-10.5 | -0.618 | 0.00805 | -0.102 | -76.814
-10 | -0.575 | 0.0078 | -0.103 | -73.773
-9.5 | -0.529 | 0.00757 | -0.104 | -69.898
-9 | -0.48 | 0.00743 | -0.105 | -64.576
-8.5 | -0.428 | 0.00722 | -0.105 | -59.311
-8 | -0.373 | 0.00707 | -0.106 | -52.707
-7.5 | -0.316 | 0.00696 | -0.107 | -45.407
-7 | -0.259 | 0.0068 | -0.108 | -38.047
-6.5 | -0.2 | 0.00669 | -0.109 | -29.907
-6 | -0.141 | 0.00658 | -0.109 | -21.392
-5.5 | -0.081 | 0.00649 | -0.11 | -12.46
-5 | -0.02 | 0.00642 | -0.111 | -3.188
-4.5 | 0.04 | 0.00628 | -0.112 | 6.428
-4 | 0.102 | 0.00623 | -0.113 | 16.303
-3.5 | 0.163 | 0.00615 | -0.114 | 26.467
-3 | 0.224 | 0.00613 | -0.114 | 36.614
-2.5 | 0.286 | 0.00566 | -0.115 | 50.508
-2 | 0.348 | 0.00566 | -0.116 | 61.486
-1.5 | 0.409 | 0.00564 | -0.117 | 72.599
-1 | 0.471 | 0.00566 | -0.118 | 83.136
-0.5 | 0.532 | 0.0057 | -0.118 | 93.336
0 | 0.593 | 0.00567 | -0.119 | 104.605
0.5 | 0.654 | 0.00578 | -0.12 | 113.103
1 | 0.715 | 0.00588 | -0.121 | 121.648
1.5 | 0.776 | 0.00614 | -0.121 | 126.422
2 | 0.834 | 0.00647 | -0.122 | 128.868
2.5 | 0.895 | 0.00674 | -0.123 | 132.665
3 | 0.955 | 0.00702 | -0.124 | 136.039
3.5 | 1.015 | 0.0074 | -0.124 | 137.144
4 | 1.075 | 0.00779 | -0.125 | 137.981
4.5 | 1.133 | 0.00825 | -0.126 | 137.356
5 | 1.191 | 0.00867 | -0.126 | 137.401
5.5 | 1.247 | 0.00916 | -0.127 | 136.204
6 | 1.302 | 0.00976 | -0.128 | 133.312
6.5 | 1.355 | 0.01028 | -0.129 | 131.802
7 | 1.406 | 0.01084 | -0.129 | 129.614
7.5 | 1.452 | 0.01078 | -0.13 | 134.695
8 | 1.492 | 0.0119 | -0.13 | 125.375
8.5 | 1.528 | 0.01244 | -0.13 | 122.863
9 | 1.562 | 0.013 | -0.131 | 120.212
9.5 | 1.593 | 0.01357 | -0.131 | 117.335
10 | 1.619 | 0.01414 | -0.131 | 114.55
10.5 | 1.641 | 0.01478 | -0.132 | 111.042
11 | 1.657 | 0.01547 | -0.132 | 107.12
11.5 | 1.669 | 0.01605 | -0.133 | 103.992
12 | 1.67 | 0.01697 | -0.133 | 98.426
12.5 | 1.665 | 0.01783 | -0.134 | 93.385
13 | 1.654 | 0.01877 | -0.134 | 88.097
13.5 | 1.636 | 0.01976 | -0.134 | 82.792
14 | 1.613 | 0.02094 | -0.135 | 77.039
14.5 | 1.583 | 0.02235 | -0.135 | 70.821
15 | 1.55 | 0.02354 | -0.135 | 65.852
15.5 | 1.513 | 0.02496 | -0.135 | 60.635
16 | 1.474 | 0.02631 | -0.135 | 56.017
16.5 | 1.431 | 0.02822 | -0.135 | 50.694
17 | 1.386 | 0.03008 | -0.135 | 46.064

## 130. Re 16M Mach 0.00 (2)
BIGFOIL.COM POLAR EXPORT
NACA63A615
NACA63A615 |  |  |  | Cl Max: | 1.9295 | at alpha= | 20 | deg
XFOIL ncrit=9 |  |  |  | L/D Max: | 148.814 | at alpha= | 3 | deg
Re: | 16000000 |  |  | Cd Min: | 0.05526 | at alpha= | 20 | deg
Mach: | 0 |  |  | Cl=0 at alpha= | -4.7051 | deg
|  |  |  | @ Cl=0.1, Cd= | 0.0051615
|  |  |  | @ Cl=0.4, Cd= | 0.0045708
|  |  |  | @ Cl=0.6, Cd= | 0.0044738
alpha (deg) | Cl | Cd | Cm | Cl/Cd
-20 | -1.4307 | 0.02842 | -0.1176 | -50.3413
-19.5 | -1.4198 | 0.02484 | -0.1187 | -57.1578
-19 | -1.4025 | 0.02191 | -0.1195 | -64.0119
-18.5 | -1.3799 | 0.01949 | -0.1201 | -70.8004
-18 | -1.3581 | 0.01742 | -0.1199 | -77.9621
-17.5 | -1.3316 | 0.01621 | -0.1178 | -82.1468
-17 | -1.3031 | 0.01529 | -0.1148 | -85.2256
-16.5 | -1.2678 | 0.01409 | -0.1129 | -89.9787
-16 | -1.2235 | 0.01327 | -0.1122 | -92.2005
-15.5 | -1.1796 | 0.01239 | -0.1113 | -95.2058
-15 | -1.1338 | 0.0116 | -0.1105 | -97.7414
-14.5 | -1.0848 | 0.01099 | -0.1101 | -98.7079
-14 | -1.0377 | 0.01017 | -0.1094 | -102.0354
-13.5 | -0.9865 | 0.00965 | -0.1092 | -102.228
-13 | -0.9365 | 0.00902 | -0.1088 | -103.8248
-12.5 | -0.8834 | 0.00861 | -0.1088 | -102.6016
-12 | -0.8306 | 0.00815 | -0.1087 | -101.9141
-11.5 | -0.776 | 0.00781 | -0.1089 | -99.3598
-11 | -0.7198 | 0.00754 | -0.1094 | -95.4642
-10.5 | -0.6626 | 0.00731 | -0.1101 | -90.643
-10 | -0.6047 | 0.00709 | -0.1109 | -85.2891
-9.5 | -0.5478 | 0.00679 | -0.1115 | -80.6775
-9 | -0.4885 | 0.00658 | -0.1126 | -74.2401
-8.5 | -0.4192 | 0.00639 | -0.1159 | -65.6025
-8 | -0.3571 | 0.00623 | -0.1175 | -57.3194
-7.5 | -0.2996 | 0.0061 | -0.1181 | -49.1148
-7 | -0.2444 | 0.00593 | -0.1182 | -41.2142
-6.5 | -0.19 | 0.00578 | -0.118 | -32.872
-6 | -0.1364 | 0.00564 | -0.1177 | -24.1844
-5.5 | -0.0833 | 0.00553 | -0.1172 | -15.0633
-5 | -0.0309 | 0.00543 | -0.1166 | -5.6906
-4.5 | 0.0215 | 0.00533 | -0.1159 | 4.0338
-4 | 0.0731 | 0.00522 | -0.1151 | 14.0038
-3.5 | 0.1237 | 0.00511 | -0.114 | 24.2074
-3 | 0.1745 | 0.00504 | -0.113 | 34.623
-2.5 | 0.2249 | 0.00497 | -0.1118 | 45.2515
-2 | 0.2751 | 0.00483 | -0.1107 | 56.9565
-1.5 | 0.3239 | 0.00476 | -0.1092 | 68.0462
-1 | 0.3706 | 0.00463 | -0.1073 | 80.0432
-0.5 | 0.4153 | 0.00454 | -0.105 | 91.4758
0.5 | 0.5051 | 0.00445 | -0.1004 | 113.5056
1 | 0.5517 | 0.00438 | -0.0986 | 125.9589
1.5 | 0.6032 | 0.00448 | -0.0978 | 134.6429
2 | 0.6589 | 0.00466 | -0.0981 | 141.3948
2.5 | 0.7224 | 0.00487 | -0.1003 | 148.3368
3 | 0.7902 | 0.00531 | -0.1036 | 148.8136
3.5 | 0.8759 | 0.0059 | -0.1112 | 148.4576
4 | 0.9361 | 0.00635 | -0.1128 | 147.4173
4.5 | 0.987 | 0.00678 | -0.1122 | 145.5752
5 | 1.0345 | 0.00725 | -0.111 | 142.6897
5.5 | 1.0781 | 0.00785 | -0.109 | 137.3376
6 | 1.1275 | 0.0082 | -0.1081 | 137.5
6.5 | 1.1714 | 0.00877 | -0.1063 | 133.569
7 | 1.2175 | 0.00917 | -0.1049 | 132.7699
7.5 | 1.2624 | 0.00959 | -0.1033 | 131.6371
8 | 1.3056 | 0.01006 | -0.1014 | 129.7813
8.5 | 1.3476 | 0.01057 | -0.0994 | 127.4929
9 | 1.3867 | 0.0112 | -0.097 | 123.8125
9.5 | 1.4259 | 0.01182 | -0.0947 | 120.6345
10 | 1.4633 | 0.01252 | -0.0922 | 116.877
10.5 | 1.5028 | 0.01317 | -0.0902 | 114.1078
11 | 1.5387 | 0.014 | -0.0877 | 109.9071
11.5 | 1.5753 | 0.0148 | -0.0855 | 106.4392
12 | 1.5744 | 0.01557 | -0.0754 | 101.1175
12.5 | 1.6549 | 0.01655 | -0.0831 | 99.994
13 | 1.6848 | 0.01775 | -0.0801 | 94.9183
13.5 | 1.7145 | 0.01898 | -0.0773 | 90.3319
14 | 1.7419 | 0.02039 | -0.0744 | 85.4291
14.5 | 1.7671 | 0.02199 | -0.0714 | 80.3593
15 | 1.7888 | 0.02391 | -0.0683 | 74.8139
15.5 | 1.8123 | 0.0258 | -0.0656 | 70.2442
16 | 1.8331 | 0.02798 | -0.0629 | 65.5147
16.5 | 1.8519 | 0.03043 | -0.0604 | 60.8577
17 | 1.8704 | 0.03299 | -0.058 | 56.696
17.5 | 1.8858 | 0.03591 | -0.0557 | 52.5146
18 | 1.899 | 0.03915 | -0.0536 | 48.5057
18.5 | 1.9045 | 0.04317 | -0.0513 | 44.1163
19 | 1.9154 | 0.04685 | -0.0497 | 40.8837
19.5 | 1.9249 | 0.05077 | -0.0483 | 37.9141
20 | 1.9295 | 0.05526 | -0.047 | 34.9168

## 131. Re 16M Mach 0.10 (1)
BIGFOIL.COM POLAR EXPORT
NACA63A615
NACA63A615 |  |  |  | Cl Max: | 1.665 | at alpha= | 11.5 | deg
JavaFoil+Calcfoil stall+Eppler ext transition |  |  |  | L/D Max: | 137.512 | at alpha= | 4 | deg
Re: | 16000000 |  |  | Cd Min: | 0.00564 | at alpha= | -1.5 | deg
Mach: | 0.1 |  |  | Cl=0 at alpha= | -4.8307 | deg
|  |  |  | @ Cl=0.1, Cd= | 0.0062333
|  |  |  | @ Cl=0.4, Cd= | 0.0056472
|  |  |  | @ Cl=0.6, Cd= | 0.0056779
alpha (deg) | Cl | Cd | Cm | Cl/Cd
-17 | -0.641 | 0.1119 | -0.056 | -5.724
-16.5 | -0.651 | 0.10346 | -0.058 | -6.297
-16 | -0.659 | 0.09763 | -0.059 | -6.747
-15.5 | -0.667 | 0.08814 | -0.063 | -7.564
-15 | -0.67 | 0.08158 | -0.065 | -8.211
-14.5 | -0.68 | 0.0666 | -0.071 | -10.204
-14 | -0.695 | 0.04782 | -0.079 | -14.526
-13.5 | -0.716 | 0.02776 | -0.087 | -25.796
-13 | -0.716 | 0.02034 | -0.091 | -35.205
-12.5 | -0.715 | 0.0138 | -0.094 | -51.791
-12 | -0.722 | 0.00938 | -0.1 | -76.962
-11.5 | -0.691 | 0.00873 | -0.101 | -79.22
-11 | -0.657 | 0.00839 | -0.102 | -78.279
-10.5 | -0.618 | 0.00807 | -0.103 | -76.632
-10 | -0.576 | 0.00789 | -0.103 | -73.019
-9.5 | -0.53 | 0.00763 | -0.104 | -69.471
-9 | -0.481 | 0.00745 | -0.105 | -64.608
-8.5 | -0.429 | 0.00723 | -0.106 | -59.419
-8 | -0.374 | 0.00713 | -0.107 | -52.498
-7.5 | -0.318 | 0.00696 | -0.108 | -45.601
-7 | -0.26 | 0.00684 | -0.108 | -37.995
-6.5 | -0.201 | 0.00674 | -0.109 | -29.827
-6 | -0.141 | 0.00662 | -0.11 | -21.382
-5.5 | -0.081 | 0.0065 | -0.111 | -12.507
-5 | -0.021 | 0.00642 | -0.112 | -3.2
-4.5 | 0.041 | 0.00633 | -0.112 | 6.415
-4 | 0.102 | 0.00623 | -0.113 | 16.368
-3.5 | 0.164 | 0.00615 | -0.114 | 26.614
-3 | 0.225 | 0.00613 | -0.115 | 36.759
-2.5 | 0.287 | 0.00568 | -0.116 | 50.63
-2 | 0.35 | 0.00568 | -0.117 | 61.557
-1.5 | 0.411 | 0.00564 | -0.117 | 72.892
-1 | 0.473 | 0.00567 | -0.118 | 83.446
-0.5 | 0.534 | 0.00571 | -0.119 | 93.67
0 | 0.596 | 0.00567 | -0.12 | 105.052
0.5 | 0.657 | 0.00579 | -0.12 | 113.483
1 | 0.719 | 0.00592 | -0.121 | 121.511
1.5 | 0.78 | 0.00618 | -0.122 | 126.253
2 | 0.838 | 0.00651 | -0.123 | 128.773
2.5 | 0.899 | 0.00676 | -0.123 | 132.981
3 | 0.96 | 0.0071 | -0.124 | 135.264
3.5 | 1.02 | 0.00743 | -0.125 | 137.3
4 | 1.08 | 0.00785 | -0.126 | 137.512
4.5 | 1.139 | 0.00829 | -0.126 | 137.338
5 | 1.197 | 0.00874 | -0.127 | 136.943
5.5 | 1.253 | 0.00926 | -0.128 | 135.384
6 | 1.308 | 0.00983 | -0.129 | 133.013
6.5 | 1.361 | 0.01041 | -0.129 | 130.743
7 | 1.412 | 0.011 | -0.13 | 128.382
7.5 | 1.457 | 0.01089 | -0.13 | 133.734
8 | 1.496 | 0.01202 | -0.13 | 124.515
8.5 | 1.533 | 0.01257 | -0.131 | 121.91
9 | 1.566 | 0.01314 | -0.131 | 119.194
9.5 | 1.596 | 0.01374 | -0.132 | 116.16
10 | 1.621 | 0.01431 | -0.132 | 113.242
10.5 | 1.641 | 0.01498 | -0.133 | 109.505
11 | 1.655 | 0.01568 | -0.133 | 105.533
11.5 | 1.665 | 0.01636 | -0.133 | 101.754
12 | 1.663 | 0.01726 | -0.134 | 96.348
12.5 | 1.654 | 0.01817 | -0.134 | 91.055
13 | 1.638 | 0.01915 | -0.135 | 85.547
13.5 | 1.616 | 0.02031 | -0.135 | 79.571
14 | 1.587 | 0.0215 | -0.135 | 73.818
14.5 | 1.552 | 0.02292 | -0.135 | 67.738
15 | 1.514 | 0.02417 | -0.135 | 62.655
15.5 | 1.472 | 0.02572 | -0.135 | 57.233
16 | 1.426 | 0.0275 | -0.136 | 51.852
16.5 | 1.377 | 0.02925 | -0.136 | 47.077

## 132. Re 16M Mach 0.10 (2)
BIGFOIL.COM POLAR EXPORT
NACA63A615
NACA63A615 |  |  |  | Cl Max: | 1.9208 | at alpha= | 20 | deg
XFOIL ncrit=9 |  |  |  | L/D Max: | 149.586 | at alpha= | 3 | deg
Re: | 16000000 |  |  | Cd Min: | 0.05875 | at alpha= | 20 | deg
Mach: | 0.1 |  |  | Cl=0 at alpha= | -4.6996 | deg
|  |  |  | @ Cl=0.1, Cd= | 0.0051715
|  |  |  | @ Cl=0.4, Cd= | 0.0045796
|  |  |  | @ Cl=0.6, Cd= | 0.0044697
alpha (deg) | Cl | Cd | Cm | Cl/Cd
-20 | -1.4096 | 0.03269 | -0.1195 | -43.1202
-19.5 | -1.4029 | 0.02848 | -0.1211 | -49.2591
-19 | -1.392 | 0.02476 | -0.1222 | -56.2197
-18.5 | -1.3682 | 0.02223 | -0.1229 | -61.5475
-18 | -1.3543 | 0.019 | -0.1236 | -71.2789
-17.5 | -1.3316 | 0.01709 | -0.1227 | -77.9169
-17 | -1.3035 | 0.01592 | -0.1201 | -81.8781
-16.5 | -1.2749 | 0.01489 | -0.1168 | -85.6212
-16 | -1.231 | 0.01393 | -0.1158 | -88.3704
-15.5 | -1.187 | 0.01299 | -0.1146 | -91.378
-15 | -1.1434 | 0.01197 | -0.1134 | -95.5221
-14.5 | -1.0939 | 0.01133 | -0.1128 | -96.549
-14 | -1.0459 | 0.01052 | -0.112 | -99.4202
-13.5 | -0.9951 | 0.0099 | -0.1115 | -100.5152
-13 | -0.9442 | 0.00926 | -0.1109 | -101.9654
-12.5 | -0.8916 | 0.00874 | -0.1106 | -102.0137
-12 | -0.8377 | 0.0083 | -0.1105 | -100.9277
-11.5 | -0.7828 | 0.00791 | -0.1105 | -98.9633
-11 | -0.7262 | 0.00762 | -0.1109 | -95.3018
-10.5 | -0.6683 | 0.00737 | -0.1115 | -90.6784
-10 | -0.6098 | 0.00715 | -0.1122 | -85.2867
-9.5 | -0.5522 | 0.00684 | -0.1127 | -80.731
-9 | -0.4925 | 0.00662 | -0.1136 | -74.3958
-8.5 | -0.4239 | 0.00642 | -0.1166 | -66.028
-8 | -0.3603 | 0.00626 | -0.1184 | -57.5559
-7 | -0.2466 | 0.00595 | -0.1189 | -41.4454
-6.5 | -0.1918 | 0.00579 | -0.1187 | -33.1261
-6 | -0.1378 | 0.00566 | -0.1184 | -24.3463
-5.5 | -0.0845 | 0.00554 | -0.1178 | -15.2527
-5 | -0.0316 | 0.00544 | -0.1172 | -5.8088
-4.5 | 0.021 | 0.00534 | -0.1165 | 3.9326
-4 | 0.073 | 0.00523 | -0.1156 | 13.9579
-3.5 | 0.1238 | 0.00512 | -0.1145 | 24.1797
-3 | 0.1748 | 0.00505 | -0.1134 | 34.6139
-2.5 | 0.2254 | 0.00498 | -0.1123 | 45.261
-2 | 0.2758 | 0.00484 | -0.1111 | 56.9835
-1.5 | 0.325 | 0.00477 | -0.1096 | 68.1342
-1 | 0.3717 | 0.00463 | -0.1077 | 80.2808
-0.5 | 0.4166 | 0.00455 | -0.1053 | 91.5604
0.5 | 0.5046 | 0.00444 | -0.1001 | 113.6486
1 | 0.5529 | 0.00438 | -0.0986 | 126.2329
1.5 | 0.6054 | 0.00448 | -0.098 | 135.1339
2 | 0.6623 | 0.00466 | -0.0985 | 142.1245
2.5 | 0.7269 | 0.00488 | -0.1008 | 148.9549
3 | 0.7958 | 0.00532 | -0.1043 | 149.5865
3.5 | 0.8811 | 0.00592 | -0.1117 | 148.8345
4 | 0.9399 | 0.00636 | -0.1128 | 147.783
4.5 | 0.9907 | 0.00679 | -0.1122 | 145.9057
5 | 1.0387 | 0.00727 | -0.111 | 142.8748
5.5 | 1.0824 | 0.00788 | -0.1089 | 137.3604
6 | 1.1319 | 0.00825 | -0.108 | 137.2
6.5 | 1.1756 | 0.00882 | -0.106 | 133.288
7 | 1.2216 | 0.00924 | -0.1044 | 132.2078
7.5 | 1.2664 | 0.00967 | -0.1027 | 130.9617
8 | 1.3094 | 0.01017 | -0.1007 | 128.7512
8.5 | 1.3513 | 0.01071 | -0.0986 | 126.1718
9 | 1.3905 | 0.01135 | -0.0961 | 122.511
9.5 | 1.4303 | 0.01199 | -0.0938 | 119.2911
10 | 1.4679 | 0.01273 | -0.0913 | 115.3103
10.5 | 1.5065 | 0.01344 | -0.089 | 112.0908
11 | 1.5423 | 0.0143 | -0.0864 | 107.8531
11.5 | 1.5797 | 0.01512 | -0.0842 | 104.4775
12.5 | 1.6581 | 0.01705 | -0.0814 | 97.2493
13 | 1.6877 | 0.01831 | -0.0783 | 92.1737
13.5 | 1.7171 | 0.01963 | -0.0754 | 87.4733
14 | 1.7443 | 0.02114 | -0.0724 | 82.5118
14.5 | 1.7686 | 0.02289 | -0.0693 | 77.2652
15 | 1.7902 | 0.02494 | -0.0661 | 71.7803
15.5 | 1.813 | 0.02699 | -0.0634 | 67.173
16 | 1.8345 | 0.02926 | -0.0607 | 62.6965
16.5 | 1.8522 | 0.03192 | -0.0581 | 58.0263
17 | 1.8704 | 0.03464 | -0.0558 | 53.9954
17.5 | 1.8831 | 0.03797 | -0.0534 | 49.5944
18 | 1.8946 | 0.04148 | -0.0512 | 45.675
18.5 | 1.903 | 0.04542 | -0.0492 | 41.8978
19 | 1.9121 | 0.04945 | -0.0476 | 38.6673
19.5 | 1.9196 | 0.05371 | -0.0462 | 35.7401
20 | 1.9208 | 0.05875 | -0.045 | 32.6945

## 133. Re 16M Mach 0.25 (1)
BIGFOIL.COM POLAR EXPORT
NACA63A615
NACA63A615 |  |  |  | Cl Max: | 1.629 | at alpha= | 10.5 | deg
JavaFoil+Calcfoil stall+Eppler ext transition |  |  |  | L/D Max: | 136.865 | at alpha= | 3.5 | deg
Re: | 16000000 |  |  | Cd Min: | 0.00571 | at alpha= | -2.5 | deg
Mach: | 0.25 |  |  | Cl=0 at alpha= | -4.8333 | deg
|  |  |  | @ Cl=0.1, Cd= | 0.0063095
|  |  |  | @ Cl=0.4, Cd= | 0.0058286
|  |  |  | @ Cl=0.6, Cd= | 0.00575
alpha (deg) | Cl | Cd | Cm | Cl/Cd
-16.5 | -0.419 | 0.12357 | -0.049 | -3.391
-16 | -0.456 | 0.11613 | -0.051 | -3.929
-15.5 | -0.489 | 0.10844 | -0.053 | -4.51
-15 | -0.517 | 0.10114 | -0.055 | -5.114
-14.5 | -0.54 | 0.09488 | -0.056 | -5.689
-14 | -0.559 | 0.08523 | -0.06 | -6.558
-13.5 | -0.573 | 0.07678 | -0.064 | -7.461
-13 | -0.579 | 0.07108 | -0.067 | -8.139
-12.5 | -0.615 | 0.03804 | -0.085 | -16.178
-12 | -0.646 | 0.0174 | -0.096 | -37.111
-11.5 | -0.658 | 0.01058 | -0.102 | -62.161
-11 | -0.645 | 0.00894 | -0.105 | -72.14
-10.5 | -0.613 | 0.00848 | -0.105 | -72.353
-10 | -0.576 | 0.00814 | -0.106 | -70.84
-9.5 | -0.534 | 0.00786 | -0.107 | -67.971
-9 | -0.487 | 0.00767 | -0.108 | -63.568
-8.5 | -0.437 | 0.00748 | -0.109 | -58.362
-8 | -0.381 | 0.00729 | -0.11 | -52.348
-7.5 | -0.324 | 0.00711 | -0.111 | -45.586
-7 | -0.266 | 0.00694 | -0.111 | -38.265
-6.5 | -0.206 | 0.00686 | -0.112 | -30.029
-6 | -0.145 | 0.0067 | -0.113 | -21.641
-5.5 | -0.083 | 0.00659 | -0.114 | -12.653
-5 | -0.021 | 0.00651 | -0.115 | -3.239
-4.5 | 0.042 | 0.00642 | -0.116 | 6.491
-4 | 0.105 | 0.0063 | -0.116 | 16.645
-3.5 | 0.168 | 0.00623 | -0.117 | 26.979
-3 | 0.232 | 0.00621 | -0.118 | 37.334
-2.5 | 0.295 | 0.00571 | -0.119 | 51.687
-2 | 0.359 | 0.00604 | -0.12 | 59.479
-1.5 | 0.423 | 0.00571 | -0.121 | 74.031
-1 | 0.486 | 0.00571 | -0.121 | 85.077
-0.5 | 0.549 | 0.00575 | -0.122 | 95.468
0 | 0.612 | 0.00575 | -0.123 | 106.539
0.5 | 0.676 | 0.00586 | -0.124 | 115.267
1 | 0.739 | 0.006 | -0.125 | 123.166
1.5 | 0.802 | 0.00628 | -0.125 | 127.783
2 | 0.861 | 0.00662 | -0.126 | 130.136
2.5 | 0.924 | 0.00693 | -0.127 | 133.23
3 | 0.986 | 0.00724 | -0.128 | 136.21
3.5 | 1.048 | 0.00766 | -0.128 | 136.865
4 | 1.109 | 0.00812 | -0.129 | 136.584
4.5 | 1.17 | 0.0086 | -0.13 | 135.997
5 | 1.229 | 0.0091 | -0.131 | 135.108
5.5 | 1.286 | 0.00966 | -0.131 | 133.081
6 | 1.341 | 0.01038 | -0.132 | 129.169
6.5 | 1.394 | 0.01095 | -0.133 | 127.402
7 | 1.44 | 0.01137 | -0.133 | 126.639
7.5 | 1.482 | 0.01216 | -0.133 | 121.82
8 | 1.521 | 0.01273 | -0.134 | 119.506
8.5 | 1.555 | 0.01337 | -0.134 | 116.33
9 | 1.584 | 0.01398 | -0.135 | 113.27
9.5 | 1.606 | 0.01467 | -0.135 | 109.494
10 | 1.621 | 0.01541 | -0.135 | 105.254
10.5 | 1.629 | 0.01622 | -0.136 | 100.46
11 | 1.629 | 0.01718 | -0.136 | 94.795
11.5 | 1.619 | 0.01809 | -0.137 | 89.531
12 | 1.592 | 0.0192 | -0.137 | 82.924
12.5 | 1.553 | 0.02047 | -0.137 | 75.89
13 | 1.503 | 0.02168 | -0.138 | 69.294
13.5 | 1.44 | 0.02342 | -0.138 | 61.51
14 | 1.369 | 0.02502 | -0.138 | 54.724
14.5 | 1.288 | 0.02728 | -0.138 | 47.23
15 | 1.198 | 0.02967 | -0.138 | 40.393
15.5 | 1.1 | 0.03267 | -0.137 | 33.679

## 134. Re 16M Mach 0.25 (2)
BIGFOIL.COM POLAR EXPORT
NACA63A615
NACA63A615 |  |  |  | Cl Max: | 1.8814 | at alpha= | 18.5 | deg
XFOIL ncrit=9 |  |  |  | L/D Max: | 155.223 | at alpha= | 3 | deg
Re: | 16000000 |  |  | Cd Min: | 0.07933 | at alpha= | 20 | deg
Mach: | 0.25 |  |  | Cl=0 at alpha= | -4.6664 | deg
|  |  |  | @ Cl=0.1, Cd= | 0.0052261
|  |  |  | @ Cl=0.4, Cd= | 0.0046033
|  |  |  | @ Cl=0.6, Cd= | 0.0044709
alpha (deg) | Cl | Cd | Cm | Cl/Cd
-19.5 | -1.1076 | 0.07491 | -0.1076 | -14.7857
-19 | -1.182 | 0.05861 | -0.1192 | -20.1672
-18.5 | -1.2174 | 0.04781 | -0.1264 | -25.4633
-18 | -1.255 | 0.03798 | -0.1325 | -33.0437
-17 | -1.272 | 0.02547 | -0.1381 | -49.9411
-16.5 | -1.2601 | 0.02139 | -0.1389 | -58.9107
-16 | -1.2399 | 0.01821 | -0.1392 | -68.089
-15.5 | -1.217 | 0.01629 | -0.1361 | -74.7084
-15 | -1.1879 | 0.01493 | -0.1315 | -79.5646
-14.5 | -1.1403 | 0.01371 | -0.1294 | -83.1729
-14 | -1.0913 | 0.01263 | -0.1272 | -86.4054
-13.5 | -1.0388 | 0.01173 | -0.1255 | -88.5592
-13 | -0.9869 | 0.01077 | -0.1237 | -91.6342
-12.5 | -0.933 | 0.00993 | -0.1223 | -93.9577
-12 | -0.8788 | 0.00912 | -0.1208 | -96.3596
-11.5 | -0.821 | 0.00857 | -0.12 | -95.7993
-11 | -0.7614 | 0.00813 | -0.1195 | -93.6531
-10.5 | -0.7008 | 0.00775 | -0.1192 | -90.4258
-10 | -0.6391 | 0.00746 | -0.1193 | -85.6702
-9.5 | -0.5774 | 0.00717 | -0.1194 | -80.53
-9 | -0.5152 | 0.00689 | -0.1197 | -74.775
-8.5 | -0.4483 | 0.0066 | -0.1212 | -67.9242
-8 | -0.3781 | 0.0064 | -0.1234 | -59.0781
-7.5 | -0.3173 | 0.00624 | -0.1236 | -50.8494
-7 | -0.2586 | 0.00609 | -0.1234 | -42.4631
-6.5 | -0.2019 | 0.0059 | -0.1229 | -34.2203
-6 | -0.1458 | 0.00575 | -0.1222 | -25.3565
-5.5 | -0.0908 | 0.0056 | -0.1214 | -16.2143
-5 | -0.0359 | 0.00551 | -0.1206 | -6.5154
-4.5 | 0.0179 | 0.00539 | -0.1196 | 3.321
-4 | 0.0715 | 0.00528 | -0.1185 | 13.5417
-3.5 | 0.1244 | 0.00518 | -0.1174 | 24.0154
-3 | 0.1762 | 0.00508 | -0.116 | 34.685
-2.5 | 0.228 | 0.00501 | -0.1146 | 45.509
-2 | 0.2789 | 0.0049 | -0.1131 | 56.9184
-1.5 | 0.3299 | 0.0048 | -0.1116 | 68.7292
-1 | 0.3774 | 0.00465 | -0.1093 | 81.1613
-0.5 | 0.421 | 0.00456 | -0.1062 | 92.3246
0.5 | 0.5091 | 0.00443 | -0.1003 | 114.921
1 | 0.5627 | 0.0044 | -0.0996 | 127.8864
1.5 | 0.6206 | 0.00451 | -0.0997 | 137.6053
2 | 0.683 | 0.00469 | -0.101 | 145.629
2.5 | 0.7525 | 0.00493 | -0.104 | 152.6369
3 | 0.8351 | 0.00538 | -0.1101 | 155.223
3.5 | 0.9056 | 0.00599 | -0.1136 | 151.1853
4 | 0.9612 | 0.00646 | -0.1135 | 148.7926
5.5 | 1.1072 | 0.00805 | -0.1087 | 137.5404
6 | 1.1547 | 0.00852 | -0.1068 | 135.5282
6.5 | 1.1964 | 0.00919 | -0.1039 | 130.185
7 | 1.2428 | 0.00967 | -0.1019 | 128.5212
7.5 | 1.2875 | 0.01022 | -0.0996 | 125.9785
8 | 1.3301 | 0.01085 | -0.097 | 122.5899
8.5 | 1.3716 | 0.01155 | -0.0943 | 118.7532
9 | 1.4107 | 0.01236 | -0.0913 | 114.1343
9.5 | 1.4515 | 0.01314 | -0.0886 | 110.4642
10 | 1.4885 | 0.0141 | -0.0854 | 105.5674
10.5 | 1.5262 | 0.01508 | -0.0824 | 101.2069
11 | 1.5633 | 0.01614 | -0.0795 | 96.8587
13 | 1.7063 | 0.02163 | -0.0691 | 78.8858
13.5 | 1.7315 | 0.02367 | -0.0654 | 73.1517
14 | 1.7552 | 0.02595 | -0.0619 | 67.6378
14.5 | 1.7798 | 0.0283 | -0.0587 | 62.8905
15 | 1.8001 | 0.03109 | -0.0554 | 57.8996
15.5 | 1.8203 | 0.03403 | -0.0525 | 53.491
16 | 1.8342 | 0.03758 | -0.0495 | 48.8079
16.5 | 1.8479 | 0.04134 | -0.0469 | 44.7
17 | 1.8604 | 0.04532 | -0.0445 | 41.0503
17.5 | 1.8722 | 0.04951 | -0.0424 | 37.8146
18 | 1.8763 | 0.05459 | -0.0406 | 34.3708
18.5 | 1.8814 | 0.0597 | -0.0391 | 31.5142
19 | 1.8776 | 0.06597 | -0.038 | 28.4614
19.5 | 1.8734 | 0.07237 | -0.0373 | 25.8864
20 | 1.8664 | 0.07933 | -0.0371 | 23.527

## 135. Re 16M Mach 0.50 (1)
BIGFOIL.COM POLAR EXPORT
NACA63A615
NACA63A615 |  |  |  | Cl Max: | 1.567 | at alpha= | 7.5 | deg
JavaFoil+Calcfoil stall+Eppler ext transition |  |  |  | L/D Max: | 134.278 | at alpha= | 3 | deg
Re: | 16000000 |  |  | Cd Min: | 0.00596 | at alpha= | -1.5 | deg
Mach: | 0.5 |  |  | Cl=0 at alpha= | -4.8333 | deg
|  |  |  | @ Cl=0.1, Cd= | 0.0066559
|  |  |  | @ Cl=0.4, Cd= | 0.0063219
|  |  |  | @ Cl=0.6, Cd= | 0.0060562
alpha (deg) | Cl | Cd | Cm | Cl/Cd
-20 | -0.857 | 0.17349 | -0.059 | -4.942
-19.5 | -0.829 | 0.16718 | -0.059 | -4.957
-19 | -0.801 | 0.16198 | -0.059 | -4.943
-18.5 | -0.775 | 0.14789 | -0.061 | -5.24
-18 | -0.746 | 0.14346 | -0.06 | -5.198
-17.5 | -0.717 | 0.13738 | -0.06 | -5.221
-17 | -0.689 | 0.13325 | -0.06 | -5.169
-16.5 | -0.661 | 0.12336 | -0.06 | -5.359
-16 | -0.634 | 0.11628 | -0.061 | -5.448
-15.5 | -0.607 | 0.10514 | -0.064 | -5.774
-15 | -0.578 | 0.10013 | -0.063 | -5.774
-14.5 | -0.554 | 0.088 | -0.069 | -6.3
-14 | -0.534 | 0.07456 | -0.077 | -7.156
-13.5 | -0.491 | 0.09373 | -0.06 | -5.24
-13 | -0.464 | 0.08814 | -0.062 | -5.259
-12.5 | -0.438 | 0.07639 | -0.068 | -5.737
-12 | -0.418 | 0.06209 | -0.079 | -6.73
-11.5 | -0.423 | 0.02788 | -0.102 | -15.162
-11 | -0.349 | 0.07432 | -0.059 | -4.701
-10.5 | -0.324 | 0.06355 | -0.068 | -5.092
-10 | -0.321 | 0.03079 | -0.1 | -10.415
-9.5 | -0.309 | 0.01502 | -0.112 | -20.56
-9 | -0.236 | 0.06044 | -0.059 | -3.906
-8.5 | -0.421 | 0.0091 | -0.122 | -46.193
-8 | -0.389 | 0.00842 | -0.123 | -46.157
-7.5 | -0.341 | 0.00798 | -0.124 | -42.768
-7 | -0.285 | 0.00763 | -0.125 | -37.375
-6.5 | -0.224 | 0.00742 | -0.125 | -30.176
-6 | -0.159 | 0.00718 | -0.126 | -22.154
-5.5 | -0.092 | 0.00702 | -0.127 | -13.117
-5 | -0.023 | 0.00689 | -0.128 | -3.393
-4.5 | 0.046 | 0.00677 | -0.129 | 6.848
-4 | 0.117 | 0.00662 | -0.13 | 17.627
-3.5 | 0.188 | 0.00651 | -0.131 | 28.814
-3 | 0.259 | 0.00647 | -0.132 | 40.003
-2.5 | 0.33 | 0.00639 | -0.133 | 51.629
-2 | 0.402 | 0.00632 | -0.134 | 63.586
-1.5 | 0.472 | 0.00596 | -0.135 | 79.227
-1 | 0.543 | 0.006 | -0.136 | 90.612
-0.5 | 0.614 | 0.00607 | -0.137 | 101.134
0 | 0.685 | 0.00625 | -0.137 | 109.568
0.5 | 0.755 | 0.00644 | -0.138 | 117.289
1 | 0.826 | 0.00643 | -0.139 | 128.387
1.5 | 0.897 | 0.00678 | -0.14 | 132.261
2 | 0.962 | 0.00733 | -0.141 | 131.148
2.5 | 1.031 | 0.00779 | -0.142 | 132.357
3 | 1.1 | 0.00819 | -0.143 | 134.278
3.5 | 1.169 | 0.00883 | -0.144 | 132.398
4 | 1.237 | 0.00961 | -0.144 | 128.754
4.5 | 1.299 | 0.00986 | -0.145 | 131.77
5 | 1.357 | 0.01094 | -0.145 | 124.06
5.5 | 1.412 | 0.01182 | -0.145 | 119.407
6 | 1.463 | 0.01269 | -0.146 | 115.285
6.5 | 1.508 | 0.01352 | -0.147 | 111.602
7 | 1.544 | 0.01482 | -0.147 | 104.21
7.5 | 1.567 | 0.01586 | -0.148 | 98.795
8 | 1.56 | 0.01707 | -0.148 | 91.407
8.5 | 1.494 | 0.01848 | -0.149 | 80.858
9 | 1.125 | 0.02147 | -0.149 | 52.402
9.5 | 0.969 | 0.02183 | -0.149 | 44.421
10 | 0.997 | 0.02468 | -0.149 | 40.418
10.5 | 1.029 | 0.0252 | -0.15 | 40.852
11 | 1.053 | 0.02949 | -0.149 | 35.716
11.5 | 1.09 | 0.02751 | -0.15 | 39.633
12 | 1.115 | 0.03156 | -0.15 | 35.342
12.5 | 1.151 | 0.02984 | -0.151 | 38.578

## 136. Re 16M Mach 0.50 (2)
BIGFOIL.COM POLAR EXPORT
NACA63A615
NACA63A615 |  |  |  | Cl Max: | 1.6744 | at alpha= | 12 | deg
XFOIL ncrit=9 |  |  |  | L/D Max: | 478.5 | at alpha= | -2 | deg
Re: | 16000000 |  |  | Cd Min: | 0.08489 | at alpha= | -14.5 | deg
Mach: | 0.5 |  |  | Cl=0 at alpha= | -4.5808 | deg
|  |  |  | @ Cl=0.1, Cd= | 0.00068969
|  |  |  | @ Cl=0.4, Cd= | 0.0028702
|  |  |  | @ Cl=0.6, Cd= | 0.0046234
alpha (deg) | Cl | Cd | Cm | Cl/Cd
-14.5 | -0.3948 | 0.08489 | -0.1134 | -4.6507
-14 | -0.4127 | 0.07504 | -0.1189 | -5.4997
-13.5 | -0.4258 | 0.06574 | -0.1235 | -6.477
-13 | -0.4425 | 0.05608 | -0.128 | -7.8905
-12.5 | -0.4576 | 0.04651 | -0.132 | -9.8387
-12 | -0.4733 | 0.03625 | -0.1364 | -13.0566
-11.5 | -0.4908 | 0.02611 | -0.1425 | -18.7974
-11 | -0.511 | 0.01738 | -0.1488 | -29.4016
-10.5 | -0.5372 | 0.01034 | -0.1547 | -51.9536
-10 | -0.5654 | 0.00573 | -0.1602 | -98.6736
-9.5 | -0.5914 | 0.00321 | -0.1582 | -184.2368
-9 | -0.5676 | 0.00151 | -0.1551 | -375.894
-8.5 | -0.4971 | 0.00118 | -0.153 | -421.2712
-8 | -0.4298 | 0.00104 | -0.1499 | -413.2692
-7.5 | -0.3631 | 0.00096 | -0.1471 | -378.2292
-7 | -0.2985 | 0.0009 | -0.1443 | -331.6667
-6.5 | -0.2352 | 0.00085 | -0.1416 | -276.7059
-6 | -0.172 | 0.00081 | -0.1393 | -212.3457
-5.5 | -0.1108 | 0.00077 | -0.1368 | -143.8961
-5 | -0.0503 | 0.00075 | -0.1345 | -67.0667
-4.5 | 0.0097 | 0.00072 | -0.1323 | 13.4722
-4 | 0.07 | 0.0007 | -0.1304 | 100
-3.5 | 0.1282 | 0.00068 | -0.1282 | 188.5294
-3 | 0.1842 | 0.00065 | -0.1257 | 283.3846
-2 | 0.2871 | 0.0006 | -0.1191 | 478.5
0 | 0.4905 | 0.00469 | -0.1071 | 104.5842
0.5 | 0.5499 | 0.00463 | -0.1057 | 118.7689
1 | 0.6258 | 0.00462 | -0.1081 | 135.4545
1.5 | 0.7018 | 0.00476 | -0.1103 | 147.437
2 | 0.7874 | 0.00491 | -0.1147 | 160.3666
2.5 | 0.8832 | 0.0053 | -0.1213 | 166.6415
3 | 0.9579 | 0.00565 | -0.1231 | 169.5398
3.5 | 1.0137 | 0.0062 | -0.1209 | 163.5
4 | 1.0692 | 0.00673 | -0.1185 | 158.8707
4.5 | 1.1115 | 0.00763 | -0.1138 | 145.675
5 | 1.1555 | 0.00853 | -0.1093 | 135.4631
6 | 1.2387 | 0.01066 | -0.0999 | 116.2008
6.5 | 1.274 | 0.01207 | -0.0943 | 105.551
7 | 1.3238 | 0.01304 | -0.0908 | 101.5184
7.5 | 1.3688 | 0.01428 | -0.0867 | 95.8543
8 | 1.4098 | 0.01578 | -0.082 | 89.3409
8.5 | 1.4468 | 0.01759 | -0.077 | 82.2513
9 | 1.4862 | 0.01944 | -0.0724 | 76.4506
9.5 | 1.5273 | 0.0214 | -0.068 | 71.3692
10 | 1.5636 | 0.02377 | -0.0633 | 65.7804
10.5 | 1.6032 | 0.02617 | -0.0589 | 61.261
11 | 1.6371 | 0.02908 | -0.0543 | 56.2964
11.5 | 1.6655 | 0.03254 | -0.0494 | 51.1832
12 | 1.6744 | 0.03753 | -0.044 | 44.615
12.5 | 1.6523 | 0.04343 | -0.036 | 38.0451
13 | 1.6391 | 0.05314 | -0.0361 | 30.8449

## 137. Re 18M Mach 0.00 (1)
BIGFOIL.COM POLAR EXPORT
NACA63A615
NACA63A615 |  |  |  | Cl Max: | 1.671 | at alpha= | 12 | deg
JavaFoil+Calcfoil stall+Eppler ext transition |  |  |  | L/D Max: | 139.328 | at alpha= | 8 | deg
Re: | 18000000 |  |  | Cd Min: | 0.00568 | at alpha= | -3.5 | deg
Mach: | 0 |  |  | Cl=0 at alpha= | -4.8333 | deg
|  |  |  | @ Cl=0.1, Cd= | 0.0061819
|  |  |  | @ Cl=0.4, Cd= | 0.0056815
|  |  |  | @ Cl=0.6, Cd= | 0.0057434
alpha (deg) | Cl | Cd | Cm | Cl/Cd
-17.5 | -0.663 | 0.11358 | -0.056 | -5.835
-17 | -0.672 | 0.10641 | -0.058 | -6.314
-16.5 | -0.681 | 0.09723 | -0.061 | -7.003
-16 | -0.687 | 0.08946 | -0.063 | -7.681
-15.5 | -0.694 | 0.07949 | -0.067 | -8.727
-15 | -0.703 | 0.0655 | -0.072 | -10.735
-14.5 | -0.717 | 0.04856 | -0.078 | -14.757
-14 | -0.738 | 0.02916 | -0.086 | -25.296
-13.5 | -0.735 | 0.02307 | -0.088 | -31.868
-13 | -0.731 | 0.01745 | -0.091 | -41.882
-12.5 | -0.739 | 0.01072 | -0.097 | -68.949
-12 | -0.725 | 0.0091 | -0.1 | -79.652
-11.5 | -0.694 | 0.00859 | -0.1 | -80.697
-11 | -0.658 | 0.00819 | -0.101 | -80.303
-10.5 | -0.618 | 0.00793 | -0.102 | -78.012
-10 | -0.575 | 0.00771 | -0.103 | -74.601
-9.5 | -0.529 | 0.00752 | -0.104 | -70.382
-9 | -0.48 | 0.00734 | -0.105 | -65.405
-8.5 | -0.428 | 0.00716 | -0.105 | -59.783
-8 | -0.373 | 0.00702 | -0.106 | -53.081
-7.5 | -0.316 | 0.00685 | -0.107 | -46.136
-7 | -0.259 | 0.00675 | -0.108 | -38.338
-6.5 | -0.2 | 0.00663 | -0.109 | -30.192
-6 | -0.141 | 0.00652 | -0.109 | -21.611
-5.5 | -0.081 | 0.00643 | -0.11 | -12.593
-5 | -0.02 | 0.00635 | -0.111 | -3.221
-4.5 | 0.04 | 0.00624 | -0.112 | 6.475
-4 | 0.102 | 0.00618 | -0.113 | 16.42
-3.5 | 0.163 | 0.00568 | -0.114 | 28.665
-3 | 0.224 | 0.00609 | -0.114 | 36.819
-2.5 | 0.286 | 0.0057 | -0.115 | 50.199
-2 | 0.348 | 0.00569 | -0.116 | 61.094
-1.5 | 0.409 | 0.00568 | -0.117 | 71.993
-1 | 0.471 | 0.00569 | -0.118 | 82.674
-0.5 | 0.532 | 0.00569 | -0.118 | 93.417
0 | 0.593 | 0.00574 | -0.119 | 103.25
0.5 | 0.654 | 0.00577 | -0.12 | 113.381
1 | 0.715 | 0.00599 | -0.121 | 119.499
1.5 | 0.776 | 0.0063 | -0.121 | 123.322
2 | 0.834 | 0.00655 | -0.122 | 127.378
2.5 | 0.895 | 0.00679 | -0.123 | 131.707
3 | 0.955 | 0.0071 | -0.124 | 134.566
3.5 | 1.015 | 0.00744 | -0.124 | 136.393
4 | 1.075 | 0.00783 | -0.125 | 137.268
4.5 | 1.133 | 0.00821 | -0.126 | 138.107
5 | 1.191 | 0.0086 | -0.126 | 138.464
5.5 | 1.247 | 0.00912 | -0.127 | 136.745
6 | 1.302 | 0.00971 | -0.128 | 134.101
6.5 | 1.355 | 0.01011 | -0.129 | 134.011
7 | 1.406 | 0.01067 | -0.129 | 131.735
7.5 | 1.455 | 0.01128 | -0.13 | 128.951
8 | 1.494 | 0.01072 | -0.13 | 139.328
8.5 | 1.53 | 0.01222 | -0.13 | 125.216
9 | 1.564 | 0.01273 | -0.131 | 122.81
9.5 | 1.594 | 0.01331 | -0.131 | 119.759
10 | 1.62 | 0.0139 | -0.132 | 116.522
10.5 | 1.642 | 0.01447 | -0.132 | 113.427
11 | 1.658 | 0.01522 | -0.132 | 108.943
11.5 | 1.67 | 0.01581 | -0.133 | 105.638
12 | 1.671 | 0.01664 | -0.133 | 100.462
12.5 | 1.666 | 0.01748 | -0.134 | 95.339
13 | 1.655 | 0.01839 | -0.134 | 90.001
13.5 | 1.637 | 0.01942 | -0.134 | 84.33
14 | 1.615 | 0.02043 | -0.135 | 79.037
14.5 | 1.585 | 0.02185 | -0.135 | 72.525
15 | 1.551 | 0.023 | -0.135 | 67.461
15.5 | 1.515 | 0.0244 | -0.135 | 62.083
16 | 1.475 | 0.02599 | -0.135 | 56.737
16.5 | 1.432 | 0.02753 | -0.135 | 52.004
17 | 1.387 | 0.02936 | -0.135 | 47.23

## 138. Re 18M Mach 0.00 (2)
BIGFOIL.COM POLAR EXPORT
NACA63A615
NACA63A615 |  |  |  | Cl Max: | 1.9421 | at alpha= | 20 | deg
XFOIL ncrit=9 |  |  |  | L/D Max: | 147.268 | at alpha= | 4 | deg
Re: | 18000000 |  |  | Cd Min: | 0.05385 | at alpha= | 20 | deg
Mach: | 0 |  |  | Cl=0 at alpha= | -4.701 | deg
|  |  |  | @ Cl=0.1, Cd= | 0.0051208
|  |  |  | @ Cl=0.4, Cd= | 0.0045981
|  |  |  | @ Cl=0.6, Cd= | 0.0044754
alpha (deg) | Cl | Cd | Cm | Cl/Cd
-20 | -1.448 | 0.02694 | -0.1179 | -53.7491
-19.5 | -1.4337 | 0.02369 | -0.1188 | -60.5192
-19 | -1.4149 | 0.02093 | -0.1195 | -67.6015
-18.5 | -1.39 | 0.01872 | -0.1201 | -74.2521
-18 | -1.3701 | 0.01681 | -0.119 | -81.5051
-17.5 | -1.3418 | 0.01575 | -0.1167 | -85.1937
-17 | -1.313 | 0.01486 | -0.1135 | -88.358
-16.5 | -1.2719 | 0.01382 | -0.1125 | -92.0333
-16 | -1.2273 | 0.01303 | -0.1117 | -94.1903
-15.5 | -1.1828 | 0.0122 | -0.1108 | -96.9508
-15 | -1.1377 | 0.01134 | -0.11 | -100.3263
-14.5 | -1.088 | 0.01078 | -0.1097 | -100.9276
-14 | -1.0401 | 0.01001 | -0.1091 | -103.9061
-13.5 | -0.9893 | 0.00947 | -0.1088 | -104.4667
-13 | -0.9387 | 0.00888 | -0.1085 | -105.7095
-12.5 | -0.886 | 0.00843 | -0.1084 | -105.1008
-12 | -0.8321 | 0.00804 | -0.1085 | -103.495
-11.5 | -0.7774 | 0.00769 | -0.1088 | -101.0923
-11 | -0.7212 | 0.00741 | -0.1093 | -97.3279
-10.5 | -0.6641 | 0.00717 | -0.1099 | -92.622
-10 | -0.6067 | 0.00695 | -0.1106 | -87.295
-9.5 | -0.549 | 0.00668 | -0.1113 | -82.1856
-9 | -0.488 | 0.00649 | -0.1128 | -75.1926
-8.5 | -0.416 | 0.00629 | -0.1167 | -66.1367
-7 | -0.2451 | 0.00584 | -0.1181 | -41.9692
-6.5 | -0.1906 | 0.00571 | -0.1179 | -33.38
-6 | -0.1371 | 0.00559 | -0.1176 | -24.5259
-5.5 | -0.0842 | 0.00545 | -0.117 | -15.4495
-5 | -0.0311 | 0.00535 | -0.1166 | -5.8131
-4.5 | 0.0209 | 0.00526 | -0.1158 | 3.9734
-4 | 0.0724 | 0.00517 | -0.1149 | 14.0039
-3.5 | 0.1229 | 0.00508 | -0.1139 | 24.1929
-3 | 0.1739 | 0.00499 | -0.1129 | 34.8497
-2.5 | 0.2255 | 0.0049 | -0.112 | 46.0204
-2 | 0.2749 | 0.00481 | -0.1107 | 57.1518
-1.5 | 0.3234 | 0.00475 | -0.1091 | 68.0842
-1 | 0.3702 | 0.00465 | -0.1073 | 79.6129
-0.5 | 0.4161 | 0.00457 | -0.1052 | 91.0503
0 | 0.4632 | 0.00452 | -0.1033 | 102.4779
0.5 | 0.5068 | 0.00448 | -0.1008 | 113.125
1 | 0.5519 | 0.00436 | -0.0986 | 126.5826
1.5 | 0.6019 | 0.00448 | -0.0975 | 134.3527
2 | 0.6559 | 0.00468 | -0.0974 | 140.1496
2.5 | 0.7206 | 0.00491 | -0.0999 | 146.7617
3 | 0.7859 | 0.00534 | -0.1026 | 147.1723
3.5 | 0.8752 | 0.00601 | -0.1111 | 145.624
4 | 0.9381 | 0.00637 | -0.1133 | 147.2684
4.5 | 0.9881 | 0.0068 | -0.1125 | 145.3088
5 | 1.0359 | 0.00724 | -0.1113 | 143.0801
5.5 | 1.0804 | 0.00781 | -0.1094 | 138.3355
6 | 1.1298 | 0.00816 | -0.1086 | 138.4559
6.5 | 1.1756 | 0.00864 | -0.1071 | 136.0648
7 | 1.2214 | 0.00905 | -0.1056 | 134.9613
7.5 | 1.2664 | 0.00947 | -0.104 | 133.7276
8 | 1.3091 | 0.00995 | -0.102 | 131.5678
8.5 | 1.3514 | 0.01044 | -0.1001 | 129.4444
9 | 1.3919 | 0.011 | -0.0979 | 126.5364
9.5 | 1.432 | 0.01158 | -0.0958 | 123.6615
10 | 1.4699 | 0.01226 | -0.0933 | 119.894
10.5 | 1.5093 | 0.0129 | -0.0913 | 117
11 | 1.5453 | 0.01369 | -0.0887 | 112.878
11.5 | 1.582 | 0.01447 | -0.0865 | 109.3296
12 | 1.6151 | 0.01546 | -0.0838 | 104.4696
13 | 1.6931 | 0.01728 | -0.0813 | 97.9803
13.5 | 1.7226 | 0.0185 | -0.0784 | 93.1135
14 | 1.7501 | 0.01989 | -0.0754 | 87.9889
14.5 | 1.7748 | 0.02148 | -0.0723 | 82.6257
15 | 1.7975 | 0.0233 | -0.0692 | 77.1459
15.5 | 1.8213 | 0.02515 | -0.0665 | 72.4175
16 | 1.8432 | 0.0272 | -0.0639 | 67.7647
16.5 | 1.8614 | 0.02964 | -0.0611 | 62.8003
17 | 1.8817 | 0.03202 | -0.0588 | 58.7664
17.5 | 1.8954 | 0.03503 | -0.0563 | 54.1079
18 | 1.9079 | 0.03829 | -0.0541 | 49.8276
18.5 | 1.9184 | 0.0418 | -0.0519 | 45.8947
19 | 1.9299 | 0.04535 | -0.0502 | 42.5557
19.5 | 1.9375 | 0.04942 | -0.0487 | 39.2048
20 | 1.9421 | 0.05385 | -0.0473 | 36.065

## 139. Re 18M Mach 0.10 (1)
BIGFOIL.COM POLAR EXPORT
NACA63A615
NACA63A615 |  |  |  | Cl Max: | 1.665 | at alpha= | 11.5 | deg
JavaFoil+Calcfoil stall+Eppler ext transition |  |  |  | L/D Max: | 138.25 | at alpha= | 4.5 | deg
Re: | 18000000 |  |  | Cd Min: | 0.0057 | at alpha= | -2 | deg
Mach: | 0.1 |  |  | Cl=0 at alpha= | -4.8307 | deg
|  |  |  | @ Cl=0.1, Cd= | 0.0061926
|  |  |  | @ Cl=0.4, Cd= | 0.0057082
|  |  |  | @ Cl=0.6, Cd= | 0.0057626
alpha (deg) | Cl | Cd | Cm | Cl/Cd
-17 | -0.641 | 0.11027 | -0.056 | -5.816
-16.5 | -0.652 | 0.10293 | -0.058 | -6.332
-16 | -0.661 | 0.09443 | -0.061 | -7.003
-15.5 | -0.669 | 0.0859 | -0.064 | -7.784
-15 | -0.673 | 0.07859 | -0.066 | -8.56
-14.5 | -0.695 | 0.05418 | -0.076 | -12.831
-14 | -0.702 | 0.04273 | -0.081 | -16.434
-13.5 | -0.721 | 0.02551 | -0.088 | -28.245
-13 | -0.72 | 0.01874 | -0.091 | -38.438
-12.5 | -0.715 | 0.01368 | -0.095 | -52.267
-12 | -0.722 | 0.00936 | -0.1 | -77.098
-11.5 | -0.691 | 0.0087 | -0.101 | -79.45
-11 | -0.657 | 0.00826 | -0.102 | -79.555
-10.5 | -0.619 | 0.00797 | -0.103 | -77.568
-10 | -0.576 | 0.00778 | -0.103 | -74.068
-9.5 | -0.53 | 0.00754 | -0.104 | -70.275
-9 | -0.481 | 0.00735 | -0.105 | -65.448
-8.5 | -0.429 | 0.00717 | -0.106 | -59.884
-8 | -0.374 | 0.00703 | -0.107 | -53.217
-7.5 | -0.318 | 0.0069 | -0.108 | -46.045
-7 | -0.26 | 0.00675 | -0.108 | -38.455
-6.5 | -0.201 | 0.00664 | -0.109 | -30.285
-6 | -0.141 | 0.00652 | -0.11 | -21.685
-5.5 | -0.081 | 0.00646 | -0.111 | -12.589
-5 | -0.021 | 0.00637 | -0.112 | -3.227
-4.5 | 0.041 | 0.00627 | -0.112 | 6.476
-4 | 0.102 | 0.00619 | -0.113 | 16.485
-3.5 | 0.164 | 0.00616 | -0.114 | 26.577
-3 | 0.225 | 0.0061 | -0.115 | 36.97
-2.5 | 0.287 | 0.00571 | -0.116 | 50.354
-2 | 0.35 | 0.0057 | -0.117 | 61.344
-1.5 | 0.411 | 0.00571 | -0.117 | 72.056
-1 | 0.473 | 0.0057 | -0.118 | 82.986
-0.5 | 0.534 | 0.00571 | -0.119 | 93.65
0 | 0.596 | 0.00576 | -0.12 | 103.485
0.5 | 0.657 | 0.0058 | -0.12 | 113.372
1 | 0.719 | 0.006 | -0.121 | 119.874
1.5 | 0.78 | 0.00631 | -0.122 | 123.679
2 | 0.838 | 0.00657 | -0.123 | 127.708
2.5 | 0.899 | 0.00681 | -0.123 | 131.988
3 | 0.96 | 0.00712 | -0.124 | 134.72
3.5 | 1.02 | 0.00747 | -0.125 | 136.607
4 | 1.08 | 0.00786 | -0.126 | 137.319
4.5 | 1.139 | 0.00824 | -0.126 | 138.25
5 | 1.197 | 0.00869 | -0.127 | 137.716
5.5 | 1.253 | 0.00919 | -0.128 | 136.439
6 | 1.308 | 0.00976 | -0.129 | 133.967
6.5 | 1.361 | 0.01023 | -0.129 | 132.969
7 | 1.412 | 0.0108 | -0.13 | 130.745
7.5 | 1.458 | 0.01087 | -0.13 | 134.102
8 | 1.498 | 0.0118 | -0.131 | 126.908
8.5 | 1.534 | 0.01234 | -0.131 | 124.297
9 | 1.567 | 0.01288 | -0.131 | 121.694
9.5 | 1.597 | 0.01347 | -0.132 | 118.567
10 | 1.622 | 0.01408 | -0.132 | 115.187
10.5 | 1.642 | 0.01468 | -0.133 | 111.86
11 | 1.656 | 0.01545 | -0.133 | 107.235
11.5 | 1.665 | 0.01608 | -0.133 | 103.544
12 | 1.664 | 0.01698 | -0.134 | 97.987
12.5 | 1.655 | 0.01788 | -0.134 | 92.57
13 | 1.639 | 0.01873 | -0.135 | 87.534
13.5 | 1.617 | 0.01982 | -0.135 | 81.603
14 | 1.589 | 0.021 | -0.135 | 75.677
14.5 | 1.554 | 0.02239 | -0.135 | 69.387
15 | 1.516 | 0.02365 | -0.135 | 64.075
15.5 | 1.473 | 0.0251 | -0.136 | 58.683
16 | 1.427 | 0.02685 | -0.136 | 53.144
16.5 | 1.378 | 0.02853 | -0.136 | 48.311

## 140. Re 18M Mach 0.10 (2)
BIGFOIL.COM POLAR EXPORT
NACA63A615
NACA63A615 |  |  |  | Cl Max: | 1.933 | at alpha= | 20 | deg
XFOIL ncrit=9 |  |  |  | L/D Max: | 147.944 | at alpha= | 3 | deg
Re: | 18000000 |  |  | Cd Min: | 0.05735 | at alpha= | 20 | deg
Mach: | 0.1 |  |  | Cl=0 at alpha= | -4.6954 | deg
|  |  |  | @ Cl=0.1, Cd= | 0.0051308
|  |  |  | @ Cl=0.4, Cd= | 0.0046103
|  |  |  | @ Cl=0.6, Cd= | 0.0044612
alpha (deg) | Cl | Cd | Cm | Cl/Cd
-20 | -1.4284 | 0.03105 | -0.12 | -46.0032
-19.5 | -1.4154 | 0.02742 | -0.1213 | -51.6193
-19 | -1.4036 | 0.02381 | -0.1224 | -58.95
-18.5 | -1.376 | 0.0216 | -0.1229 | -63.7037
-18 | -1.3664 | 0.01815 | -0.1235 | -75.2837
-17.5 | -1.3436 | 0.01653 | -0.1217 | -81.2825
-17 | -1.3145 | 0.01548 | -0.1188 | -84.916
-16.5 | -1.2808 | 0.0145 | -0.1162 | -88.331
-16 | -1.236 | 0.0136 | -0.1152 | -90.8824
-15.5 | -1.1912 | 0.01274 | -0.1141 | -93.5008
-15 | -1.1468 | 0.01176 | -0.113 | -97.517
-14.5 | -1.0969 | 0.01114 | -0.1124 | -98.465
-14 | -1.0479 | 0.0104 | -0.1117 | -100.7596
-13.5 | -0.9973 | 0.00977 | -0.1111 | -102.0778
-13 | -0.946 | 0.00915 | -0.1106 | -103.388
-12.5 | -0.8942 | 0.00856 | -0.1103 | -104.4626
-12 | -0.8393 | 0.00818 | -0.1103 | -102.6039
-11.5 | -0.784 | 0.0078 | -0.1104 | -100.5128
-11 | -0.7276 | 0.00748 | -0.1107 | -97.2727
-10.5 | -0.6699 | 0.00723 | -0.1112 | -92.6556
-10 | -0.6118 | 0.007 | -0.1118 | -87.4
-9.5 | -0.5535 | 0.00674 | -0.1125 | -82.1217
-9 | -0.4922 | 0.00654 | -0.1138 | -75.2599
-8.5 | -0.4197 | 0.00632 | -0.1176 | -66.4082
-8 | -0.3607 | 0.00616 | -0.1184 | -58.5552
-7 | -0.2473 | 0.00586 | -0.1189 | -42.2014
-6.5 | -0.1924 | 0.00573 | -0.1187 | -33.5777
-6 | -0.1385 | 0.0056 | -0.1183 | -24.7321
-5.5 | -0.0854 | 0.00547 | -0.1177 | -15.6124
-5 | -0.0318 | 0.00536 | -0.1172 | -5.9328
-4.5 | 0.0204 | 0.00526 | -0.1164 | 3.8783
-4 | 0.0722 | 0.00518 | -0.1155 | 13.9382
-3.5 | 0.1231 | 0.00509 | -0.1144 | 24.1847
-3 | 0.1742 | 0.005 | -0.1133 | 34.84
-2.5 | 0.226 | 0.0049 | -0.1124 | 46.1224
-2 | 0.2757 | 0.00481 | -0.1111 | 57.3181
-1.5 | 0.3244 | 0.00475 | -0.1095 | 68.2947
-1 | 0.3714 | 0.00466 | -0.1076 | 79.6996
-0.5 | 0.4174 | 0.00458 | -0.1055 | 91.1354
0.5 | 0.5057 | 0.00447 | -0.1003 | 113.132
1 | 0.5529 | 0.00436 | -0.0986 | 126.8119
1.5 | 0.6041 | 0.00447 | -0.0977 | 135.1454
2 | 0.6593 | 0.00468 | -0.0978 | 140.8761
2.5 | 0.7252 | 0.00491 | -0.1004 | 147.6986
3 | 0.7915 | 0.00535 | -0.1033 | 147.9439
3.5 | 0.8801 | 0.00603 | -0.1116 | 145.9536
4 | 0.9419 | 0.00638 | -0.1133 | 147.6332
4.5 | 0.9913 | 0.00682 | -0.1123 | 145.3519
5 | 1.04 | 0.00726 | -0.1112 | 143.2507
5.5 | 1.0847 | 0.00784 | -0.1094 | 138.3546
6 | 1.1342 | 0.0082 | -0.1085 | 138.3171
6.5 | 1.1801 | 0.00869 | -0.1069 | 135.7998
7 | 1.2253 | 0.00912 | -0.1051 | 134.3531
7.5 | 1.2703 | 0.00955 | -0.1034 | 133.0157
8 | 1.3133 | 0.01005 | -0.1014 | 130.6766
8.5 | 1.3557 | 0.01056 | -0.0994 | 128.3807
9 | 1.3961 | 0.01115 | -0.0971 | 125.2108
9.5 | 1.4365 | 0.01175 | -0.0949 | 122.2553
10 | 1.4739 | 0.01247 | -0.0922 | 118.1957
10.5 | 1.5126 | 0.01317 | -0.0899 | 114.8519
11 | 1.5499 | 0.01396 | -0.0875 | 111.0244
11.5 | 1.5869 | 0.01477 | -0.0852 | 107.4408
12 | 1.6192 | 0.01585 | -0.0823 | 102.1577
13 | 1.6966 | 0.0178 | -0.0794 | 95.3146
13.5 | 1.7267 | 0.01907 | -0.0766 | 90.5454
14 | 1.7536 | 0.02057 | -0.0735 | 85.2504
14.5 | 1.7778 | 0.02229 | -0.0702 | 79.7577
15 | 1.8013 | 0.02417 | -0.0672 | 74.5263
15.5 | 1.8242 | 0.02617 | -0.0644 | 69.7058
16 | 1.8451 | 0.02844 | -0.0616 | 64.8769
16.5 | 1.8605 | 0.03122 | -0.0587 | 59.5932
17 | 1.8802 | 0.03378 | -0.0564 | 55.6602
17.5 | 1.8936 | 0.03697 | -0.0539 | 51.2199
18 | 1.9051 | 0.04048 | -0.0517 | 47.0627
18.5 | 1.9162 | 0.04409 | -0.0497 | 43.4611
19 | 1.927 | 0.04788 | -0.048 | 40.2464
19.5 | 1.932 | 0.05237 | -0.0465 | 36.8914
20 | 1.933 | 0.05735 | -0.0451 | 33.7053

## 141. Re 18M Mach 0.25 (1)
BIGFOIL.COM POLAR EXPORT
NACA63A615
NACA63A615 |  |  |  | Cl Max: | 1.63 | at alpha= | 10.5 | deg
JavaFoil+Calcfoil stall+Eppler ext transition |  |  |  | L/D Max: | 137.039 | at alpha= | 4.5 | deg
Re: | 18000000 |  |  | Cd Min: | 0.00573 | at alpha= | -2.5 | deg
Mach: | 0.25 |  |  | Cl=0 at alpha= | -4.8333 | deg
|  |  |  | @ Cl=0.1, Cd= | 0.0062679
|  |  |  | @ Cl=0.4, Cd= | 0.0057492
|  |  |  | @ Cl=0.6, Cd= | 0.0058186
alpha (deg) | Cl | Cd | Cm | Cl/Cd
-16.5 | -0.419 | 0.12227 | -0.05 | -3.428
-16 | -0.456 | 0.11611 | -0.051 | -3.931
-15.5 | -0.489 | 0.10749 | -0.053 | -4.551
-15 | -0.518 | 0.10003 | -0.056 | -5.176
-14.5 | -0.54 | 0.09416 | -0.057 | -5.737
-14 | -0.559 | 0.08459 | -0.061 | -6.614
-13.5 | -0.574 | 0.07524 | -0.066 | -7.632
-13 | -0.583 | 0.06658 | -0.07 | -8.76
-12.5 | -0.619 | 0.03548 | -0.086 | -17.459
-12 | -0.641 | 0.01897 | -0.095 | -33.824
-11.5 | -0.658 | 0.0105 | -0.102 | -62.664
-11 | -0.645 | 0.00885 | -0.105 | -72.869
-10.5 | -0.613 | 0.00834 | -0.105 | -73.525
-10 | -0.576 | 0.008 | -0.106 | -72.039
-9.5 | -0.534 | 0.00774 | -0.107 | -69.02
-9 | -0.487 | 0.00758 | -0.108 | -64.335
-8.5 | -0.437 | 0.00739 | -0.109 | -59.132
-8 | -0.381 | 0.00723 | -0.11 | -52.768
-7.5 | -0.324 | 0.00701 | -0.111 | -46.259
-7 | -0.266 | 0.00691 | -0.111 | -38.462
-6.5 | -0.206 | 0.00675 | -0.112 | -30.492
-6 | -0.145 | 0.00664 | -0.113 | -21.854
-5.5 | -0.083 | 0.00654 | -0.114 | -12.756
-5 | -0.021 | 0.00643 | -0.115 | -3.281
-4.5 | 0.042 | 0.00636 | -0.116 | 6.553
-4 | 0.105 | 0.00626 | -0.116 | 16.748
-3.5 | 0.168 | 0.00622 | -0.117 | 27.034
-3 | 0.232 | 0.00617 | -0.118 | 37.559
-2.5 | 0.295 | 0.00573 | -0.119 | 51.524
-2 | 0.359 | 0.00573 | -0.12 | 62.731
-1.5 | 0.423 | 0.00576 | -0.121 | 73.398
-1 | 0.486 | 0.00576 | -0.121 | 84.386
-0.5 | 0.549 | 0.00577 | -0.122 | 95.135
0 | 0.612 | 0.00583 | -0.123 | 105.142
0.5 | 0.676 | 0.00587 | -0.124 | 115.017
1 | 0.739 | 0.0061 | -0.125 | 121.16
1.5 | 0.802 | 0.00644 | -0.125 | 124.463
2 | 0.861 | 0.00672 | -0.126 | 128.266
2.5 | 0.924 | 0.00695 | -0.127 | 132.948
3 | 0.986 | 0.00729 | -0.128 | 135.19
3.5 | 1.048 | 0.00768 | -0.128 | 136.431
4 | 1.109 | 0.00812 | -0.129 | 136.614
4.5 | 1.17 | 0.00854 | -0.13 | 137.039
5 | 1.229 | 0.00903 | -0.131 | 136.144
5.5 | 1.286 | 0.0096 | -0.131 | 133.908
6 | 1.341 | 0.01025 | -0.132 | 130.807
6.5 | 1.394 | 0.01082 | -0.133 | 128.923
7 | 1.441 | 0.01078 | -0.133 | 133.746
7.5 | 1.483 | 0.01194 | -0.133 | 124.217
8 | 1.522 | 0.0125 | -0.134 | 121.826
8.5 | 1.556 | 0.0131 | -0.134 | 118.739
9 | 1.585 | 0.01377 | -0.135 | 115.047
9.5 | 1.607 | 0.01442 | -0.135 | 111.402
10 | 1.622 | 0.01513 | -0.136 | 107.215
10.5 | 1.63 | 0.01597 | -0.136 | 102.096
11 | 1.629 | 0.01682 | -0.136 | 96.897
11.5 | 1.62 | 0.01777 | -0.137 | 91.144
12 | 1.594 | 0.01881 | -0.137 | 84.701
12.5 | 1.555 | 0.02005 | -0.138 | 77.543
13 | 1.504 | 0.02138 | -0.138 | 70.334
13.5 | 1.442 | 0.02282 | -0.138 | 63.163
14 | 1.37 | 0.02472 | -0.138 | 55.418
14.5 | 1.289 | 0.02662 | -0.138 | 48.439
15 | 1.2 | 0.02898 | -0.138 | 41.405
15.5 | 1.101 | 0.03211 | -0.138 | 34.305

## 142. Re 18M Mach 0.25 (2)
BIGFOIL.COM POLAR EXPORT
NACA63A615
NACA63A615 |  |  |  | Cl Max: | 1.8944 | at alpha= | 18.5 | deg
XFOIL ncrit=9 |  |  |  | L/D Max: | 152.265 | at alpha= | 3 | deg
Re: | 18000000 |  |  | Cd Min: | 0.09228 | at alpha= | -20 | deg
Mach: | 0.25 |  |  | Cl=0 at alpha= | -4.6639 | deg
|  |  |  | @ Cl=0.1, Cd= | 0.0051705
|  |  |  | @ Cl=0.4, Cd= | 0.0046302
|  |  |  | @ Cl=0.6, Cd= | 0.0044601
alpha (deg) | Cl | Cd | Cm | Cl/Cd
-20 | -1.0327 | 0.09228 | -0.0956 | -11.1909
-19.5 | -1.1453 | 0.07029 | -0.1111 | -16.2939
-19 | -1.2094 | 0.05552 | -0.1216 | -21.7831
-18.5 | -1.2395 | 0.04561 | -0.128 | -27.1761
-18 | -1.2741 | 0.03625 | -0.1337 | -35.1476
-17.5 | -1.2919 | 0.02913 | -0.1371 | -44.3495
-17 | -1.288 | 0.02422 | -0.1386 | -53.1792
-16.5 | -1.2716 | 0.02053 | -0.1392 | -61.9386
-16 | -1.2525 | 0.01753 | -0.139 | -71.4489
-15.5 | -1.2272 | 0.01586 | -0.1352 | -77.377
-15 | -1.1949 | 0.0145 | -0.1309 | -82.4069
-14.5 | -1.1466 | 0.01333 | -0.1288 | -86.0165
-14 | -1.0956 | 0.01236 | -0.1268 | -88.6408
-13.5 | -1.0427 | 0.01149 | -0.1251 | -90.7485
-13 | -0.9898 | 0.0106 | -0.1234 | -93.3774
-12.5 | -0.9353 | 0.00979 | -0.122 | -95.5363
-12 | -0.8804 | 0.009 | -0.1206 | -97.8222
-11.5 | -0.8228 | 0.00842 | -0.1198 | -97.7197
-11 | -0.7629 | 0.008 | -0.1193 | -95.3625
-10.5 | -0.7027 | 0.00761 | -0.119 | -92.339
-10 | -0.6412 | 0.00731 | -0.119 | -87.7155
-9.5 | -0.5793 | 0.00704 | -0.1191 | -82.2869
-9 | -0.516 | 0.00678 | -0.1196 | -76.1062
-8.5 | -0.4437 | 0.0065 | -0.1222 | -68.2615
-8 | -0.3784 | 0.0063 | -0.1234 | -60.0635
-7.5 | -0.3184 | 0.00613 | -0.1234 | -51.9413
-7 | -0.2598 | 0.00597 | -0.1232 | -43.5176
-6.5 | -0.2026 | 0.00582 | -0.1228 | -34.811
-6 | -0.1466 | 0.00568 | -0.1221 | -25.8099
-5.5 | -0.0919 | 0.00554 | -0.1212 | -16.5884
-5 | -0.0365 | 0.00542 | -0.1205 | -6.7343
-4.5 | 0.0178 | 0.00532 | -0.1196 | 3.3459
-4 | 0.0713 | 0.00522 | -0.1185 | 13.659
-3.5 | 0.1235 | 0.00513 | -0.1172 | 24.0741
-3 | 0.1756 | 0.00505 | -0.1159 | 34.7723
-2.5 | 0.2282 | 0.00494 | -0.1147 | 46.1943
-2 | 0.2794 | 0.00484 | -0.1132 | 57.7273
-1.5 | 0.3295 | 0.00478 | -0.1115 | 68.9331
-1 | 0.3778 | 0.00466 | -0.1094 | 81.073
-0.5 | 0.4225 | 0.0046 | -0.1066 | 91.8478
0.5 | 0.5082 | 0.00446 | -0.1 | 113.9462
1 | 0.5623 | 0.00438 | -0.0995 | 128.379
1.5 | 0.6188 | 0.0045 | -0.0993 | 137.5111
2 | 0.6795 | 0.00471 | -0.1002 | 144.2675
2.5 | 0.7514 | 0.00495 | -0.1038 | 151.798
3 | 0.8268 | 0.00543 | -0.1082 | 152.2652
3.5 | 0.9031 | 0.00611 | -0.1131 | 147.8069
4 | 0.9618 | 0.00648 | -0.1136 | 148.4259
5 | 1.0639 | 0.0074 | -0.1113 | 143.7703
5.5 | 1.1097 | 0.00801 | -0.1092 | 138.5393
6 | 1.1572 | 0.00847 | -0.1073 | 136.6234
6.5 | 1.2007 | 0.00906 | -0.1047 | 132.5276
7 | 1.2461 | 0.00957 | -0.1025 | 130.209
7.5 | 1.2916 | 0.01008 | -0.1003 | 128.1349
8 | 1.3351 | 0.01067 | -0.0978 | 125.1265
8.5 | 1.3773 | 0.01134 | -0.0952 | 121.455
9 | 1.417 | 0.01211 | -0.0922 | 117.0107
9.5 | 1.457 | 0.01291 | -0.0894 | 112.8582
10 | 1.4947 | 0.01382 | -0.0863 | 108.1548
10.5 | 1.5336 | 0.01474 | -0.0834 | 104.0434
11 | 1.5709 | 0.01577 | -0.0805 | 99.6132
11.5 | 1.6077 | 0.01688 | -0.0775 | 95.2429
12 | 1.6403 | 0.01825 | -0.0742 | 89.8795
13 | 1.7146 | 0.02109 | -0.0699 | 81.2992
13.5 | 1.7406 | 0.02306 | -0.0662 | 75.4814
14 | 1.7664 | 0.02517 | -0.0628 | 70.1788
14.5 | 1.7901 | 0.02754 | -0.0595 | 65
15 | 1.8092 | 0.03038 | -0.056 | 59.5523
15.5 | 1.8314 | 0.03312 | -0.0531 | 55.2959
16 | 1.8454 | 0.03663 | -0.0501 | 50.3795
16.5 | 1.8616 | 0.04012 | -0.0474 | 46.4008
17 | 1.875 | 0.04397 | -0.045 | 42.6427
17.5 | 1.8847 | 0.04831 | -0.0427 | 39.0126
18 | 1.8897 | 0.05324 | -0.0407 | 35.494
18.5 | 1.8944 | 0.05836 | -0.0391 | 32.4606
19 | 1.8908 | 0.06451 | -0.0379 | 29.3102
19.5 | 1.8879 | 0.07073 | -0.0371 | 26.6916
20 | 1.8797 | 0.07778 | -0.0369 | 24.1669

## 143. Re 18M Mach 0.50 (1)
BIGFOIL.COM POLAR EXPORT
NACA63A615
NACA63A615 |  |  |  | Cl Max: | 1.568 | at alpha= | 7.5 | deg
JavaFoil+Calcfoil stall+Eppler ext transition |  |  |  | L/D Max: | 133.204 | at alpha= | 4.5 | deg
Re: | 18000000 |  |  | Cd Min: | 0.00596 | at alpha= | -2 | deg
Mach: | 0.5 |  |  | Cl=0 at alpha= | -4.8333 | deg
|  |  |  | @ Cl=0.1, Cd= | 0.0065883
|  |  |  | @ Cl=0.4, Cd= | 0.0059725
|  |  |  | @ Cl=0.6, Cd= | 0.0061375
alpha (deg) | Cl | Cd | Cm | Cl/Cd
-20 | -0.857 | 0.17871 | -0.06 | -4.798
-19.5 | -0.829 | 0.17126 | -0.059 | -4.841
-19 | -0.801 | 0.16751 | -0.059 | -4.78
-18.5 | -0.774 | 0.15157 | -0.061 | -5.108
-18 | -0.746 | 0.1481 | -0.06 | -5.034
-17.5 | -0.717 | 0.14014 | -0.06 | -5.117
-17 | -0.689 | 0.13732 | -0.06 | -5.016
-16.5 | -0.661 | 0.12492 | -0.061 | -5.293
-16 | -0.634 | 0.11462 | -0.062 | -5.528
-15.5 | -0.608 | 0.10418 | -0.065 | -5.832
-15 | -0.579 | 0.09884 | -0.064 | -5.857
-14.5 | -0.554 | 0.08908 | -0.069 | -6.217
-14 | -0.528 | 0.08107 | -0.072 | -6.514
-13.5 | -0.491 | 0.09392 | -0.06 | -5.231
-13 | -0.464 | 0.08754 | -0.062 | -5.296
-12.5 | -0.439 | 0.07562 | -0.069 | -5.804
-12 | -0.421 | 0.05898 | -0.082 | -7.131
-11.5 | -0.425 | 0.02603 | -0.103 | -16.334
-11 | -0.349 | 0.07422 | -0.06 | -4.709
-10.5 | -0.324 | 0.06274 | -0.069 | -5.167
-10 | -0.324 | 0.0278 | -0.102 | -11.656
-9.5 | -0.31 | 0.01439 | -0.112 | -21.544
-9 | -0.236 | 0.05968 | -0.06 | -3.957
-8.5 | -0.421 | 0.0089 | -0.122 | -47.277
-8 | -0.389 | 0.0083 | -0.123 | -46.834
-7.5 | -0.341 | 0.00784 | -0.124 | -43.532
-7 | -0.285 | 0.00753 | -0.125 | -37.874
-6.5 | -0.224 | 0.00733 | -0.125 | -30.556
-6 | -0.159 | 0.00714 | -0.126 | -22.278
-5.5 | -0.092 | 0.00693 | -0.127 | -13.294
-5 | -0.023 | 0.00683 | -0.128 | -3.425
-4.5 | 0.046 | 0.00671 | -0.129 | 6.908
-4 | 0.117 | 0.00655 | -0.13 | 17.826
-3.5 | 0.188 | 0.00652 | -0.131 | 28.778
-3 | 0.259 | 0.00644 | -0.132 | 40.147
-2.5 | 0.33 | 0.00641 | -0.133 | 51.463
-2 | 0.402 | 0.00596 | -0.134 | 67.341
-1.5 | 0.472 | 0.00633 | -0.135 | 74.668
-1 | 0.543 | 0.00629 | -0.136 | 86.362
-0.5 | 0.614 | 0.0061 | -0.137 | 100.692
0 | 0.685 | 0.00637 | -0.137 | 107.466
0.5 | 0.755 | 0.00641 | -0.138 | 117.877
1 | 0.826 | 0.00649 | -0.139 | 127.227
1.5 | 0.897 | 0.00701 | -0.14 | 127.936
2 | 0.962 | 0.00737 | -0.141 | 130.497
2.5 | 1.031 | 0.00779 | -0.142 | 132.326
3 | 1.1 | 0.00828 | -0.143 | 132.897
3.5 | 1.169 | 0.00887 | -0.144 | 131.772
4 | 1.237 | 0.00956 | -0.144 | 129.301
4.5 | 1.3 | 0.00976 | -0.145 | 133.204
5 | 1.358 | 0.01086 | -0.145 | 125.047
5.5 | 1.413 | 0.01168 | -0.145 | 120.942
6 | 1.464 | 0.01247 | -0.146 | 117.411
6.5 | 1.509 | 0.0133 | -0.147 | 113.452
7 | 1.545 | 0.01454 | -0.147 | 106.279
7.5 | 1.568 | 0.01559 | -0.148 | 100.537
8 | 1.561 | 0.01672 | -0.148 | 93.328
8.5 | 1.495 | 0.01806 | -0.149 | 82.777
9 | 1.126 | 0.02103 | -0.149 | 53.533
9.5 | 0.971 | 0.02136 | -0.149 | 45.446
10 | 0.998 | 0.0241 | -0.149 | 41.41
10.5 | 1.03 | 0.02461 | -0.15 | 41.852
11 | 1.055 | 0.02873 | -0.149 | 36.721
11.5 | 1.091 | 0.02686 | -0.151 | 40.628
12 | 1.117 | 0.0307 | -0.15 | 36.378
12.5 | 1.149 | 0.03039 | -0.151 | 37.816

## 144. Re 18M Mach 0.50 (2)
BIGFOIL.COM POLAR EXPORT
NACA63A615
NACA63A615 |  |  |  | Cl Max: | 1.6854 | at alpha= | 12 | deg
XFOIL ncrit=9 |  |  |  | L/D Max: | 167.765 | at alpha= | 2.5 | deg
Re: | 18000000 |  |  | Cd Min: | 0.09535 | at alpha= | -14 | deg
Mach: | 0.5 |  |  | Cl=0 at alpha= | -4.5025 | deg
|  |  |  | @ Cl=0.1, Cd= | 0.0054005
|  |  |  | @ Cl=0.4, Cd= | 0.0047855
|  |  |  | @ Cl=0.6, Cd= | 0.0046133
alpha (deg) | Cl | Cd | Cm | Cl/Cd
-14 | -0.4578 | 0.09535 | -0.1124 | -4.8013
-13.5 | -0.4646 | 0.08631 | -0.1184 | -5.3829
-13 | -0.4757 | 0.077 | -0.1248 | -6.1779
-12.5 | -0.4854 | 0.06809 | -0.1307 | -7.1288
-12 | -0.4984 | 0.05898 | -0.1364 | -8.4503
-11.5 | -0.5089 | 0.04908 | -0.1428 | -10.3688
-11 | -0.5226 | 0.03916 | -0.1513 | -13.3453
-10.5 | -0.5453 | 0.02986 | -0.1596 | -18.2619
-10 | -0.5723 | 0.02156 | -0.1662 | -26.5445
-9.5 | -0.5882 | 0.01658 | -0.1636 | -35.4765
-9 | -0.6026 | 0.01013 | -0.1562 | -59.4867
-8.5 | -0.5475 | 0.00812 | -0.1509 | -67.4261
-8 | -0.4694 | 0.00737 | -0.1488 | -63.6906
-7.5 | -0.3889 | 0.00693 | -0.1478 | -56.1183
-7 | -0.3191 | 0.00661 | -0.1454 | -48.2753
-6.5 | -0.2523 | 0.00633 | -0.1428 | -39.8578
-6 | -0.186 | 0.00611 | -0.1406 | -30.4419
-5.5 | -0.1227 | 0.00588 | -0.1382 | -20.8673
-5 | -0.0606 | 0.00572 | -0.1358 | -10.5944
-4.5 | 0.0003 | 0.00559 | -0.1335 | 0.053667
-4 | 0.0609 | 0.00548 | -0.1313 | 11.1131
-3.5 | 0.1199 | 0.00536 | -0.129 | 22.3694
-3 | 0.173 | 0.00522 | -0.1256 | 33.1418
-2.5 | 0.2218 | 0.00512 | -0.1214 | 43.3203
-2 | 0.2734 | 0.00502 | -0.1179 | 54.4622
-1.5 | 0.3292 | 0.0049 | -0.1154 | 67.1837
-1 | 0.3831 | 0.00482 | -0.1126 | 79.4813
-0.5 | 0.4369 | 0.00471 | -0.1098 | 92.7601
0 | 0.4927 | 0.00465 | -0.1075 | 105.957
0.5 | 0.5501 | 0.00462 | -0.1057 | 119.0693
1 | 0.6251 | 0.00461 | -0.108 | 135.5965
1.5 | 0.6993 | 0.00476 | -0.1098 | 146.9118
2 | 0.7841 | 0.00492 | -0.1139 | 159.3699
2.5 | 0.8858 | 0.00528 | -0.1219 | 167.7652
3 | 0.9561 | 0.0057 | -0.1228 | 167.7368
3.5 | 1.0097 | 0.00633 | -0.1202 | 159.5103
4 | 1.0681 | 0.00679 | -0.1184 | 157.3049
4.5 | 1.1121 | 0.00764 | -0.1139 | 145.5628
5 | 1.156 | 0.00852 | -0.1095 | 135.6808
5.5 | 1.1981 | 0.00952 | -0.1047 | 125.8508
6 | 1.244 | 0.01047 | -0.1006 | 118.8157
6.5 | 1.2772 | 0.01195 | -0.0948 | 106.8787
7 | 1.3301 | 0.01279 | -0.0916 | 103.9953
7.5 | 1.3745 | 0.01405 | -0.0874 | 97.8292
8 | 1.4179 | 0.01543 | -0.0829 | 91.8924
8.5 | 1.4543 | 0.01724 | -0.0777 | 84.3561
9 | 1.4939 | 0.01906 | -0.073 | 78.3788
9.5 | 1.5359 | 0.02095 | -0.0686 | 73.3126
10 | 1.5745 | 0.02316 | -0.064 | 67.9836
10.5 | 1.6143 | 0.02553 | -0.0596 | 63.2315
11 | 1.6498 | 0.02831 | -0.0549 | 58.2762
11.5 | 1.6773 | 0.0318 | -0.0499 | 52.7453
12 | 1.6854 | 0.0368 | -0.0442 | 45.7989
12.5 | 1.6697 | 0.04387 | -0.0389 | 38.0602
14 | 1.5638 | 0.07312 | -0.0321 | 21.3868
14.5 | 1.5186 | 0.08495 | -0.033 | 17.8764

## 145. Re 20M Mach 0.00 (1)
BIGFOIL.COM POLAR EXPORT
NACA63A615
NACA63A615 |  |  |  | Cl Max: | 1.672 | at alpha= | 12 | deg
JavaFoil+Calcfoil stall+Eppler ext transition |  |  |  | L/D Max: | 138.811 | at alpha= | 4.5 | deg
Re: | 20000000 |  |  | Cd Min: | 0.00567 | at alpha= | -3.5 | deg
Mach: | 0 |  |  | Cl=0 at alpha= | -4.8333 | deg
|  |  |  | @ Cl=0.1, Cd= | 0.0061529
|  |  |  | @ Cl=0.4, Cd= | 0.0059302
|  |  |  | @ Cl=0.6, Cd= | 0.0057926
alpha (deg) | Cl | Cd | Cm | Cl/Cd
-18.5 | -0.639 | 0.12944 | -0.053 | -4.939
-18 | -0.652 | 0.12017 | -0.055 | -5.429
-17.5 | -0.663 | 0.11212 | -0.057 | -5.918
-17 | -0.673 | 0.10465 | -0.059 | -6.431
-16.5 | -0.681 | 0.09698 | -0.061 | -7.022
-16 | -0.689 | 0.08709 | -0.064 | -7.914
-15.5 | -0.697 | 0.07646 | -0.068 | -9.112
-15 | -0.71 | 0.05998 | -0.074 | -11.835
-14.5 | -0.717 | 0.04854 | -0.078 | -14.762
-14 | -0.733 | 0.03111 | -0.085 | -23.574
-13.5 | -0.738 | 0.02171 | -0.089 | -34.016
-13 | -0.73 | 0.01752 | -0.091 | -41.698
-12.5 | -0.719 | 0.01389 | -0.094 | -51.749
-12 | -0.725 | 0.00909 | -0.1 | -79.801
-11.5 | -0.694 | 0.0085 | -0.1 | -81.551
-11 | -0.658 | 0.00807 | -0.101 | -81.583
-10.5 | -0.618 | 0.00784 | -0.102 | -78.915
-10 | -0.575 | 0.00766 | -0.103 | -75.162
-9.5 | -0.529 | 0.00743 | -0.104 | -71.233
-9 | -0.48 | 0.00725 | -0.105 | -66.221
-8.5 | -0.428 | 0.00708 | -0.105 | -60.437
-8 | -0.373 | 0.00695 | -0.106 | -53.599
-7.5 | -0.316 | 0.00681 | -0.107 | -46.437
-7 | -0.259 | 0.00668 | -0.108 | -38.702
-6.5 | -0.2 | 0.00656 | -0.109 | -30.487
-6 | -0.141 | 0.00647 | -0.109 | -21.781
-5.5 | -0.081 | 0.00638 | -0.11 | -12.684
-5 | -0.02 | 0.0063 | -0.111 | -3.246
-4.5 | 0.04 | 0.00624 | -0.112 | 6.472
-4 | 0.102 | 0.00615 | -0.113 | 16.508
-3.5 | 0.163 | 0.00567 | -0.114 | 28.715
-3 | 0.224 | 0.00571 | -0.114 | 39.31
-2.5 | 0.286 | 0.00572 | -0.115 | 49.974
-2 | 0.348 | 0.0057 | -0.116 | 61.03
-1.5 | 0.409 | 0.00597 | -0.117 | 68.576
-1 | 0.471 | 0.0057 | -0.118 | 82.599
-0.5 | 0.532 | 0.00574 | -0.118 | 92.697
0 | 0.593 | 0.00578 | -0.119 | 102.605
0.5 | 0.654 | 0.00589 | -0.12 | 111.121
1 | 0.715 | 0.00612 | -0.121 | 116.846
1.5 | 0.776 | 0.00636 | -0.121 | 122.097
2 | 0.834 | 0.00655 | -0.122 | 127.404
2.5 | 0.895 | 0.00681 | -0.123 | 131.421
3 | 0.955 | 0.00711 | -0.124 | 134.264
3.5 | 1.015 | 0.0075 | -0.124 | 135.267
4 | 1.075 | 0.0078 | -0.125 | 137.788
4.5 | 1.133 | 0.00817 | -0.126 | 138.811
5 | 1.191 | 0.00859 | -0.126 | 138.62
5.5 | 1.247 | 0.00906 | -0.127 | 137.712
6 | 1.302 | 0.00952 | -0.128 | 136.739
6.5 | 1.355 | 0.01002 | -0.129 | 135.153
7 | 1.406 | 0.0105 | -0.129 | 133.895
7.5 | 1.455 | 0.01123 | -0.13 | 129.563
8 | 1.496 | 0.01106 | -0.13 | 135.227
8.5 | 1.532 | 0.01201 | -0.131 | 127.577
9 | 1.565 | 0.01251 | -0.131 | 125.153
9.5 | 1.595 | 0.01307 | -0.131 | 122.005
10 | 1.621 | 0.01366 | -0.132 | 118.695
10.5 | 1.642 | 0.01427 | -0.132 | 115.11
11 | 1.659 | 0.01495 | -0.133 | 110.984
11.5 | 1.671 | 0.01551 | -0.133 | 107.708
12 | 1.672 | 0.01641 | -0.133 | 101.91
12.5 | 1.667 | 0.01724 | -0.134 | 96.669
13 | 1.656 | 0.018 | -0.134 | 91.966
13.5 | 1.638 | 0.01904 | -0.134 | 86.054
14 | 1.616 | 0.01996 | -0.135 | 80.959
14.5 | 1.586 | 0.02132 | -0.135 | 74.4
15 | 1.553 | 0.02254 | -0.135 | 68.882
15.5 | 1.516 | 0.0239 | -0.135 | 63.424
16 | 1.476 | 0.02548 | -0.135 | 57.917
16.5 | 1.433 | 0.02697 | -0.135 | 53.127
17 | 1.388 | 0.02874 | -0.136 | 48.296

## 146. Re 20M Mach 0.00 (2)
BIGFOIL.COM POLAR EXPORT
NACA63A615
NACA63A615 |  |  |  | Cl Max: | 1.9516 | at alpha= | 20 | deg
XFOIL ncrit=9 |  |  |  | L/D Max: | 146.594 | at alpha= | 4 | deg
Re: | 20000000 |  |  | Cd Min: | 0.0528 | at alpha= | 20 | deg
Mach: | 0 |  |  | Cl=0 at alpha= | -4.6911 | deg
|  |  |  | @ Cl=0.1, Cd= | 0.0050746
|  |  |  | @ Cl=0.4, Cd= | 0.004625
|  |  |  | @ Cl=0.6, Cd= | 0.0044892
alpha (deg) | Cl | Cd | Cm | Cl/Cd
-20 | -1.4622 | 0.02574 | -0.1181 | -56.8065
-19.5 | -1.4446 | 0.0228 | -0.1189 | -63.3596
-19 | -1.4249 | 0.02014 | -0.1196 | -70.7498
-18.5 | -1.398 | 0.01817 | -0.1201 | -76.94
-17.5 | -1.3513 | 0.01537 | -0.1155 | -87.918
-17 | -1.3187 | 0.01448 | -0.1129 | -91.0704
-16.5 | -1.2759 | 0.01355 | -0.1121 | -94.1624
-16 | -1.2311 | 0.0128 | -0.1112 | -96.1797
-15.5 | -1.1857 | 0.01202 | -0.1104 | -98.6439
-15 | -1.1405 | 0.01115 | -0.1096 | -102.287
-14.5 | -1.0904 | 0.01061 | -0.1093 | -102.771
-14 | -1.0418 | 0.00992 | -0.1088 | -105.0202
-13.5 | -0.9914 | 0.00933 | -0.1085 | -106.2594
-13 | -0.9397 | 0.00882 | -0.1083 | -106.542
-12.5 | -0.8881 | 0.00828 | -0.1081 | -107.2585
-12 | -0.8333 | 0.00795 | -0.1084 | -104.8176
-11.5 | -0.7781 | 0.00761 | -0.1087 | -102.247
-11 | -0.7223 | 0.0073 | -0.1092 | -98.9452
-10.5 | -0.6652 | 0.00706 | -0.1098 | -94.221
-10 | -0.6074 | 0.00685 | -0.1105 | -88.6715
-9.5 | -0.5489 | 0.00661 | -0.1114 | -83.0408
-9 | -0.4873 | 0.00642 | -0.113 | -75.9034
-8.5 | -0.4169 | 0.00619 | -0.1166 | -67.3506
-8 | -0.3584 | 0.00603 | -0.1174 | -59.4362
-7.5 | -0.3012 | 0.00591 | -0.1179 | -50.9645
-7 | -0.2456 | 0.00578 | -0.118 | -42.4913
-6.5 | -0.1912 | 0.00564 | -0.1179 | -33.9007
-6 | -0.1375 | 0.00552 | -0.1175 | -24.9094
-5.5 | -0.0848 | 0.00539 | -0.117 | -15.7328
-5 | -0.032 | 0.00531 | -0.1164 | -6.0264
-4.5 | 0.0198 | 0.00522 | -0.1156 | 3.7931
-4 | 0.0714 | 0.00513 | -0.1148 | 13.9181
-3.5 | 0.123 | 0.00503 | -0.1139 | 24.4533
-3 | 0.1743 | 0.00494 | -0.113 | 35.2834
-2.5 | 0.2245 | 0.00487 | -0.1118 | 46.0986
-2 | 0.2752 | 0.00476 | -0.1108 | 57.8151
-1.5 | 0.3234 | 0.00474 | -0.1092 | 68.2278
-1 | 0.3702 | 0.00467 | -0.1073 | 79.2719
-0.5 | 0.4165 | 0.0046 | -0.1052 | 90.5435
0.5 | 0.5076 | 0.00451 | -0.101 | 112.5499
1 | 0.5506 | 0.00439 | -0.0983 | 125.4214
1.5 | 0.6004 | 0.00449 | -0.0971 | 133.7194
2 | 0.6528 | 0.0047 | -0.0967 | 138.8936
2.5 | 0.717 | 0.00496 | -0.0991 | 144.5565
3 | 0.7823 | 0.00539 | -0.1018 | 145.1391
3.5 | 0.8763 | 0.00606 | -0.1114 | 144.604
4 | 0.9382 | 0.0064 | -0.1133 | 146.5938
4.5 | 0.9899 | 0.00681 | -0.1129 | 145.3598
5 | 1.0389 | 0.0072 | -0.1119 | 144.2917
5.5 | 1.0831 | 0.00773 | -0.11 | 140.1164
6 | 1.1315 | 0.0081 | -0.1089 | 139.6914
6.5 | 1.1774 | 0.00858 | -0.1074 | 137.2261
7 | 1.2247 | 0.00896 | -0.1063 | 136.6853
7.5 | 1.2702 | 0.00935 | -0.1047 | 135.8503
8 | 1.3138 | 0.00979 | -0.1029 | 134.1982
8.5 | 1.3552 | 0.01031 | -0.1008 | 131.4452
9 | 1.396 | 0.01086 | -0.0986 | 128.5451
9.5 | 1.4369 | 0.01139 | -0.0966 | 126.1545
10 | 1.4753 | 0.01205 | -0.0942 | 122.4315
10.5 | 1.514 | 0.01269 | -0.092 | 119.3065
11 | 1.551 | 0.01343 | -0.0896 | 115.4877
11.5 | 1.5885 | 0.01416 | -0.0874 | 112.1822
12 | 1.6217 | 0.01514 | -0.0847 | 107.1136
14 | 1.7566 | 0.01946 | -0.0762 | 90.2672
14.5 | 1.782 | 0.021 | -0.0731 | 84.8571
15 | 1.8064 | 0.02268 | -0.0701 | 79.6473
15.5 | 1.8305 | 0.02448 | -0.0674 | 74.7753
16 | 1.852 | 0.02651 | -0.0646 | 69.8604
16.5 | 1.8681 | 0.02906 | -0.0616 | 64.2842
17 | 1.8889 | 0.03139 | -0.0593 | 60.1752
17.5 | 1.9042 | 0.03421 | -0.0568 | 55.6621
18 | 1.9174 | 0.03737 | -0.0545 | 51.3085
18.5 | 1.9289 | 0.04078 | -0.0524 | 47.3001
19 | 1.9406 | 0.04425 | -0.0506 | 43.8554
19.5 | 1.9504 | 0.04803 | -0.0491 | 40.608
20 | 1.9516 | 0.0528 | -0.0475 | 36.9621

## 147. Re 20M Mach 0.10 (1)
BIGFOIL.COM POLAR EXPORT
NACA63A615
NACA63A615 |  |  |  | Cl Max: | 1.666 | at alpha= | 11.5 | deg
JavaFoil+Calcfoil stall+Eppler ext transition |  |  |  | L/D Max: | 141.086 | at alpha= | 8 | deg
Re: | 20000000 |  |  | Cd Min: | 0.00568 | at alpha= | -3.5 | deg
Mach: | 0.1 |  |  | Cl=0 at alpha= | -4.8307 | deg
|  |  |  | @ Cl=0.1, Cd= | 0.0061823
|  |  |  | @ Cl=0.4, Cd= | 0.0059213
|  |  |  | @ Cl=0.6, Cd= | 0.0057972
alpha (deg) | Cl | Cd | Cm | Cl/Cd
-18.5 | -0.601 | 0.13194 | -0.052 | -4.553
-18 | -0.615 | 0.12485 | -0.053 | -4.93
-17.5 | -0.63 | 0.11672 | -0.055 | -5.395
-17 | -0.642 | 0.10891 | -0.057 | -5.896
-16.5 | -0.653 | 0.10165 | -0.059 | -6.421
-16 | -0.663 | 0.09254 | -0.062 | -7.16
-15.5 | -0.671 | 0.08365 | -0.065 | -8.018
-15 | -0.676 | 0.07579 | -0.068 | -8.913
-14.5 | -0.685 | 0.06197 | -0.073 | -11.053
-14 | -0.713 | 0.03593 | -0.083 | -19.853
-13.5 | -0.723 | 0.02415 | -0.088 | -29.961
-13 | -0.72 | 0.01862 | -0.091 | -38.682
-12.5 | -0.711 | 0.01475 | -0.094 | -48.188
-12 | -0.722 | 0.00931 | -0.1 | -77.496
-11.5 | -0.691 | 0.0086 | -0.101 | -80.373
-11 | -0.657 | 0.00813 | -0.102 | -80.847
-10.5 | -0.619 | 0.00792 | -0.103 | -78.14
-10 | -0.576 | 0.00767 | -0.103 | -75.059
-9.5 | -0.53 | 0.00749 | -0.104 | -70.796
-9 | -0.481 | 0.00727 | -0.105 | -66.15
-8.5 | -0.429 | 0.00711 | -0.106 | -60.394
-8 | -0.374 | 0.00696 | -0.107 | -53.721
-7.5 | -0.318 | 0.00682 | -0.108 | -46.57
-7 | -0.26 | 0.0067 | -0.108 | -38.78
-6.5 | -0.201 | 0.00659 | -0.109 | -30.529
-6 | -0.141 | 0.00649 | -0.11 | -21.81
-5.5 | -0.081 | 0.00641 | -0.111 | -12.682
-5 | -0.021 | 0.00631 | -0.112 | -3.259
-4.5 | 0.041 | 0.00625 | -0.113 | 6.499
-4 | 0.102 | 0.00618 | -0.113 | 16.523
-3.5 | 0.164 | 0.00568 | -0.114 | 28.839
-3 | 0.226 | 0.00571 | -0.115 | 39.478
-2.5 | 0.287 | 0.00572 | -0.116 | 50.229
-2 | 0.35 | 0.0057 | -0.117 | 61.281
-1.5 | 0.411 | 0.00597 | -0.117 | 68.831
-1 | 0.473 | 0.0057 | -0.118 | 82.906
-0.5 | 0.534 | 0.00575 | -0.119 | 93.028
0 | 0.596 | 0.00579 | -0.12 | 102.957
0.5 | 0.657 | 0.0059 | -0.12 | 111.519
1 | 0.719 | 0.00613 | -0.121 | 117.201
1.5 | 0.78 | 0.00637 | -0.122 | 122.465
2 | 0.838 | 0.00659 | -0.123 | 127.159
2.5 | 0.899 | 0.00685 | -0.123 | 131.3
3 | 0.96 | 0.00713 | -0.124 | 134.529
3.5 | 1.02 | 0.00753 | -0.125 | 135.506
4 | 1.08 | 0.00786 | -0.126 | 137.353
4.5 | 1.139 | 0.00823 | -0.126 | 138.441
5 | 1.197 | 0.00864 | -0.127 | 138.503
5.5 | 1.253 | 0.0091 | -0.128 | 137.693
6 | 1.308 | 0.00962 | -0.129 | 135.99
6.5 | 1.361 | 0.0101 | -0.129 | 134.791
7 | 1.412 | 0.01062 | -0.13 | 132.908
7.5 | 1.461 | 0.01132 | -0.131 | 129.032
8 | 1.501 | 0.01064 | -0.131 | 141.086
8.5 | 1.536 | 0.01213 | -0.131 | 126.579
9 | 1.569 | 0.01265 | -0.131 | 124.035
9.5 | 1.598 | 0.01323 | -0.132 | 120.801
10 | 1.623 | 0.01383 | -0.132 | 117.346
10.5 | 1.642 | 0.01441 | -0.133 | 113.961
11 | 1.657 | 0.01516 | -0.133 | 109.323
11.5 | 1.666 | 0.01581 | -0.134 | 105.386
12 | 1.664 | 0.01666 | -0.134 | 99.891
12.5 | 1.656 | 0.01754 | -0.134 | 94.401
13 | 1.64 | 0.01849 | -0.135 | 88.733
13.5 | 1.618 | 0.01943 | -0.135 | 83.281
14 | 1.59 | 0.02069 | -0.135 | 76.857
14.5 | 1.555 | 0.02189 | -0.135 | 71.06
15 | 1.517 | 0.02313 | -0.136 | 65.569
15.5 | 1.473 | 0.02483 | -0.136 | 59.336
16 | 1.428 | 0.02631 | -0.136 | 54.275
16.5 | 1.379 | 0.02793 | -0.136 | 49.39

## 148. Re 20M Mach 0.10 (2)
BIGFOIL.COM POLAR EXPORT
NACA63A615
NACA63A615 |  |  |  | Cl Max: | 1.9443 | at alpha= | 19.5 | deg
XFOIL ncrit=9 |  |  |  | L/D Max: | 147.02 | at alpha= | 4 | deg
Re: | 20000000 |  |  | Cd Min: | 0.05635 | at alpha= | 20 | deg
Mach: | 0.1 |  |  | Cl=0 at alpha= | -4.6852 | deg
|  |  |  | @ Cl=0.1, Cd= | 0.0050801
|  |  |  | @ Cl=0.4, Cd= | 0.0046331
|  |  |  | @ Cl=0.6, Cd= | 0.0044756
alpha (deg) | Cl | Cd | Cm | Cl/Cd
-20 | -1.4424 | 0.02981 | -0.1204 | -48.3864
-19.5 | -1.4242 | 0.02668 | -0.1215 | -53.3808
-19 | -1.4117 | 0.02316 | -0.1225 | -60.9542
-18.5 | -1.3834 | 0.02102 | -0.123 | -65.8135
-18 | -1.3761 | 0.01757 | -0.1233 | -78.321
-17.5 | -1.3536 | 0.01608 | -0.1208 | -84.1791
-17 | -1.3251 | 0.01513 | -0.1174 | -87.581
-16.5 | -1.2861 | 0.01414 | -0.1157 | -90.9547
-16 | -1.2411 | 0.01328 | -0.1147 | -93.4563
-15.5 | -1.195 | 0.0125 | -0.1137 | -95.6
-15 | -1.1493 | 0.01161 | -0.1126 | -98.9922
-14.5 | -1.099 | 0.01101 | -0.1121 | -99.8183
-14 | -1.0505 | 0.01023 | -0.1113 | -102.6882
-13.5 | -0.9988 | 0.00968 | -0.1109 | -103.1818
-13 | -0.948 | 0.00901 | -0.1104 | -105.2164
-12.5 | -0.8961 | 0.00843 | -0.11 | -106.2989
-12 | -0.8409 | 0.00806 | -0.1101 | -104.33
-11.5 | -0.7846 | 0.00773 | -0.1104 | -101.5006
-11 | -0.7286 | 0.00738 | -0.1106 | -98.7263
-10.5 | -0.6711 | 0.00712 | -0.1111 | -94.2556
-10 | -0.6127 | 0.0069 | -0.1117 | -88.7971
-9.5 | -0.5535 | 0.00666 | -0.1126 | -83.1081
-9 | -0.4917 | 0.00646 | -0.114 | -76.1146
-8.5 | -0.4206 | 0.00622 | -0.1175 | -67.6206
-8 | -0.3616 | 0.00606 | -0.1183 | -59.67
-7.5 | -0.3039 | 0.00593 | -0.1187 | -51.2479
-6.5 | -0.193 | 0.00566 | -0.1186 | -34.0989
-6 | -0.139 | 0.00553 | -0.1182 | -25.1356
-5.5 | -0.0859 | 0.00539 | -0.1176 | -15.9369
-5 | -0.0328 | 0.00532 | -0.117 | -6.1654
-4.5 | 0.0193 | 0.00523 | -0.1162 | 3.6902
-4 | 0.0712 | 0.00513 | -0.1153 | 13.8791
-3.5 | 0.1231 | 0.00504 | -0.1144 | 24.4246
-3 | 0.1746 | 0.00495 | -0.1134 | 35.2727
-2.5 | 0.2251 | 0.00487 | -0.1123 | 46.2218
-2 | 0.2761 | 0.00476 | -0.1112 | 58.0042
-1.5 | 0.3246 | 0.00474 | -0.1096 | 68.481
-1 | 0.3716 | 0.00467 | -0.1076 | 79.5717
-0.5 | 0.4178 | 0.00461 | -0.1055 | 90.6291
0.5 | 0.5063 | 0.0045 | -0.1005 | 112.5111
1 | 0.5513 | 0.00439 | -0.0982 | 125.5809
1.5 | 0.6025 | 0.00448 | -0.0973 | 134.4866
2 | 0.6562 | 0.0047 | -0.0971 | 139.617
2.5 | 0.7215 | 0.00497 | -0.0996 | 145.171
3.5 | 0.8815 | 0.00607 | -0.1119 | 145.2224
4 | 0.9424 | 0.00641 | -0.1135 | 147.0203
4.5 | 0.9929 | 0.00684 | -0.1127 | 145.1608
5 | 1.0426 | 0.00723 | -0.1118 | 144.2047
5.5 | 1.0872 | 0.00777 | -0.1099 | 139.9228
6 | 1.136 | 0.00815 | -0.1088 | 139.3865
6.5 | 1.182 | 0.00863 | -0.1072 | 136.9641
7 | 1.2287 | 0.00902 | -0.1058 | 136.2195
7.5 | 1.2745 | 0.00942 | -0.1042 | 135.2972
8 | 1.3182 | 0.00989 | -0.1023 | 133.2861
8.5 | 1.3595 | 0.01043 | -0.1001 | 130.3452
9 | 1.4002 | 0.011 | -0.0978 | 127.2909
9.5 | 1.4409 | 0.01157 | -0.0956 | 124.5376
10 | 1.4789 | 0.01226 | -0.093 | 120.6281
10.5 | 1.5181 | 0.01294 | -0.0908 | 117.3184
11 | 1.5559 | 0.01368 | -0.0884 | 113.7354
11.5 | 1.5927 | 0.01449 | -0.086 | 109.9172
12 | 1.625 | 0.01554 | -0.0831 | 104.5689
13 | 1.7036 | 0.01736 | -0.0803 | 98.1336
13.5 | 1.7329 | 0.01867 | -0.0773 | 92.8174
14 | 1.7594 | 0.02018 | -0.0741 | 87.1853
14.5 | 1.7844 | 0.02182 | -0.0709 | 81.7782
15 | 1.8091 | 0.02359 | -0.068 | 76.6893
15.5 | 1.833 | 0.02551 | -0.0651 | 71.8542
16 | 1.8549 | 0.02765 | -0.0624 | 67.085
16.5 | 1.8682 | 0.03055 | -0.0592 | 61.1522
17 | 1.8876 | 0.03311 | -0.0568 | 57.01
17.5 | 1.9025 | 0.03614 | -0.0544 | 52.6425
18 | 1.9171 | 0.03932 | -0.0522 | 48.7564
18.5 | 1.9273 | 0.04299 | -0.0501 | 44.8314
19 | 1.9372 | 0.04683 | -0.0483 | 41.3666
19.5 | 1.9443 | 0.05105 | -0.0468 | 38.0862
20 | 1.9418 | 0.05635 | -0.0453 | 34.4596

## 149. Re 20M Mach 0.25 (1)
BIGFOIL.COM POLAR EXPORT
NACA63A615
NACA63A615 |  |  |  | Cl Max: | 1.631 | at alpha= | 10.5 | deg
JavaFoil+Calcfoil stall+Eppler ext transition |  |  |  | L/D Max: | 137.822 | at alpha= | 4.5 | deg
Re: | 20000000 |  |  | Cd Min: | 0.00575 | at alpha= | -2 | deg
Mach: | 0.25 |  |  | Cl=0 at alpha= | -4.8333 | deg
|  |  |  | @ Cl=0.1, Cd= | 0.0062271
|  |  |  | @ Cl=0.4, Cd= | 0.0057692
|  |  |  | @ Cl=0.6, Cd= | 0.0058505
alpha (deg) | Cl | Cd | Cm | Cl/Cd
-16.5 | -0.419 | 0.12224 | -0.05 | -3.43
-16 | -0.457 | 0.11432 | -0.052 | -3.994
-15.5 | -0.489 | 0.10713 | -0.053 | -4.567
-15 | -0.518 | 0.09919 | -0.056 | -5.223
-14.5 | -0.539 | 0.09543 | -0.056 | -5.653
-14 | -0.56 | 0.08398 | -0.061 | -6.667
-13.5 | -0.574 | 0.07515 | -0.066 | -7.641
-13 | -0.585 | 0.0647 | -0.071 | -9.046
-12.5 | -0.622 | 0.03369 | -0.087 | -18.471
-12 | -0.639 | 0.01977 | -0.094 | -32.321
-11.5 | -0.658 | 0.01045 | -0.102 | -62.95
-11 | -0.645 | 0.0088 | -0.105 | -73.23
-10.5 | -0.613 | 0.00824 | -0.105 | -74.419
-10 | -0.576 | 0.00793 | -0.106 | -72.664
-9.5 | -0.534 | 0.00767 | -0.107 | -69.606
-9 | -0.487 | 0.00754 | -0.108 | -64.649
-8.5 | -0.437 | 0.00731 | -0.109 | -59.763
-8 | -0.381 | 0.00713 | -0.11 | -53.499
-7.5 | -0.324 | 0.00697 | -0.111 | -46.515
-7 | -0.266 | 0.00682 | -0.111 | -38.981
-6.5 | -0.206 | 0.00669 | -0.112 | -30.776
-6 | -0.145 | 0.00659 | -0.113 | -22.021
-5.5 | -0.083 | 0.00648 | -0.114 | -12.871
-5 | -0.021 | 0.00638 | -0.115 | -3.306
-4.5 | 0.042 | 0.00631 | -0.116 | 6.604
-4 | 0.105 | 0.00622 | -0.116 | 16.838
-3.5 | 0.168 | 0.00618 | -0.117 | 27.219
-3 | 0.232 | 0.00616 | -0.118 | 37.579
-2.5 | 0.295 | 0.00611 | -0.119 | 48.285
-2 | 0.359 | 0.00575 | -0.12 | 62.505
-1.5 | 0.423 | 0.00578 | -0.121 | 73.146
-1 | 0.486 | 0.00575 | -0.121 | 84.472
-0.5 | 0.549 | 0.00581 | -0.122 | 94.537
0 | 0.612 | 0.00586 | -0.123 | 104.488
0.5 | 0.676 | 0.00595 | -0.124 | 113.481
1 | 0.739 | 0.00622 | -0.125 | 118.809
1.5 | 0.802 | 0.00648 | -0.125 | 123.775
2 | 0.861 | 0.00672 | -0.126 | 128.232
2.5 | 0.924 | 0.00701 | -0.127 | 131.87
3 | 0.986 | 0.00733 | -0.128 | 134.512
3.5 | 1.048 | 0.0077 | -0.128 | 136.101
4 | 1.109 | 0.00808 | -0.129 | 137.296
4.5 | 1.17 | 0.00849 | -0.13 | 137.822
5 | 1.229 | 0.00897 | -0.131 | 137.086
5.5 | 1.286 | 0.00953 | -0.131 | 134.948
6 | 1.341 | 0.0101 | -0.132 | 132.748
6.5 | 1.394 | 0.01065 | -0.133 | 130.957
7 | 1.443 | 0.01061 | -0.133 | 135.952
7.5 | 1.486 | 0.01174 | -0.134 | 126.576
8 | 1.524 | 0.01227 | -0.134 | 124.154
8.5 | 1.557 | 0.01288 | -0.134 | 120.921
9 | 1.586 | 0.01353 | -0.135 | 117.206
9.5 | 1.608 | 0.01417 | -0.135 | 113.437
10 | 1.623 | 0.01486 | -0.136 | 109.242
10.5 | 1.631 | 0.01568 | -0.136 | 104.038
11 | 1.63 | 0.01659 | -0.136 | 98.239
11.5 | 1.621 | 0.01744 | -0.137 | 92.94
12 | 1.595 | 0.01845 | -0.137 | 86.429
12.5 | 1.556 | 0.01971 | -0.138 | 78.902
13 | 1.505 | 0.02097 | -0.138 | 71.772
13.5 | 1.443 | 0.02232 | -0.138 | 64.63
14 | 1.371 | 0.02416 | -0.138 | 56.746
14.5 | 1.29 | 0.02604 | -0.138 | 49.551
15 | 1.201 | 0.02835 | -0.138 | 42.36
15.5 | 1.1 | 0.03217 | -0.137 | 34.206

## 150. Re 20M Mach 0.25 (2)
BIGFOIL.COM POLAR EXPORT
NACA63A615
NACA63A615 |  |  |  | Cl Max: | 1.9059 | at alpha= | 18.5 | deg
XFOIL ncrit=9 |  |  |  | L/D Max: | 150.565 | at alpha= | 3 | deg
Re: | 20000000 |  |  | Cd Min: | 0.08576 | at alpha= | -20 | deg
Mach: | 0.25 |  |  | Cl=0 at alpha= | -4.655 | deg
|  |  |  | @ Cl=0.1, Cd= | 0.0051283
|  |  |  | @ Cl=0.4, Cd= | 0.0046265
|  |  |  | @ Cl=0.6, Cd= | 0.0044778
alpha (deg) | Cl | Cd | Cm | Cl/Cd
-20 | -1.0831 | 0.08576 | -0.1003 | -12.6294
-19.5 | -1.1723 | 0.06711 | -0.1135 | -17.4683
-19 | -1.231 | 0.05316 | -0.1234 | -23.1565
-18.5 | -1.2581 | 0.04377 | -0.1294 | -28.7434
-18 | -1.2895 | 0.03489 | -0.1346 | -36.959
-17.5 | -1.3048 | 0.02809 | -0.1377 | -46.4507
-17 | -1.3007 | 0.02325 | -0.1391 | -55.9441
-16.5 | -1.2803 | 0.01989 | -0.1395 | -64.369
-16 | -1.2623 | 0.01706 | -0.1386 | -73.9918
-15.5 | -1.2363 | 0.01554 | -0.1343 | -79.556
-15 | -1.2003 | 0.01417 | -0.1305 | -84.7071
-14.5 | -1.1516 | 0.01303 | -0.1283 | -88.3807
-14 | -1.1003 | 0.01207 | -0.1264 | -91.1599
-13.5 | -1.0462 | 0.01128 | -0.1247 | -92.7482
-13 | -0.9919 | 0.01046 | -0.1232 | -94.8279
-12.5 | -0.9379 | 0.00962 | -0.1216 | -97.4948
-12 | -0.8823 | 0.00887 | -0.1205 | -99.4701
-11.5 | -0.8236 | 0.00834 | -0.1197 | -98.753
-11 | -0.7641 | 0.0079 | -0.1192 | -96.7215
-10.5 | -0.7039 | 0.0075 | -0.1189 | -93.8533
-10 | -0.6427 | 0.00718 | -0.1188 | -89.5125
-9.5 | -0.5799 | 0.00693 | -0.1191 | -83.6797
-9 | -0.5158 | 0.0067 | -0.1198 | -76.9851
-8.5 | -0.4425 | 0.0064 | -0.1226 | -69.1406
-8 | -0.3796 | 0.00619 | -0.1232 | -61.3247
-7.5 | -0.3193 | 0.00604 | -0.1233 | -52.8642
-7 | -0.2607 | 0.00589 | -0.1231 | -44.2615
-6.5 | -0.2034 | 0.00575 | -0.1227 | -35.3739
-6 | -0.1472 | 0.00561 | -0.1221 | -26.2389
-5.5 | -0.0922 | 0.00546 | -0.1212 | -16.8864
-5 | -0.0374 | 0.00536 | -0.1204 | -6.9776
-4.5 | 0.0168 | 0.00528 | -0.1194 | 3.1818
-4 | 0.0705 | 0.00519 | -0.1184 | 13.5838
-3.5 | 0.1231 | 0.00508 | -0.1172 | 24.2323
-3 | 0.176 | 0.00499 | -0.116 | 35.2705
-2.5 | 0.2279 | 0.00491 | -0.1146 | 46.4155
-2 | 0.2802 | 0.0048 | -0.1134 | 58.375
-1.5 | 0.3301 | 0.00475 | -0.1117 | 69.4947
-1 | 0.3786 | 0.00465 | -0.1096 | 81.4194
-0.5 | 0.4242 | 0.0046 | -0.107 | 92.2174
0 | 0.4658 | 0.00453 | -0.1033 | 102.8256
0.5 | 0.5075 | 0.00449 | -0.0999 | 113.029
1 | 0.5601 | 0.0044 | -0.0989 | 127.2955
1.5 | 0.6165 | 0.00451 | -0.0988 | 136.6962
2 | 0.6758 | 0.00474 | -0.0994 | 142.5738
2.5 | 0.7485 | 0.00498 | -0.1031 | 150.3012
3 | 0.8266 | 0.00549 | -0.1082 | 150.5647
3.5 | 0.9043 | 0.00616 | -0.1134 | 146.8019
4 | 0.9627 | 0.00649 | -0.1138 | 148.3359
4.5 | 1.0143 | 0.00695 | -0.1128 | 145.9424
5 | 1.0653 | 0.00739 | -0.1117 | 144.1543
5.5 | 1.1108 | 0.00798 | -0.1094 | 139.198
6 | 1.1597 | 0.0084 | -0.1078 | 138.0595
6.5 | 1.2033 | 0.00898 | -0.1052 | 133.9978
7 | 1.2507 | 0.00943 | -0.1033 | 132.6299
7.5 | 1.2968 | 0.00991 | -0.1012 | 130.8577
8 | 1.3394 | 0.01053 | -0.0986 | 127.1985
8.5 | 1.3814 | 0.01119 | -0.0959 | 123.4495
9 | 1.4223 | 0.0119 | -0.0931 | 119.521
9.5 | 1.4623 | 0.01268 | -0.0902 | 115.3233
10 | 1.5005 | 0.01356 | -0.0871 | 110.6563
10.5 | 1.5407 | 0.01442 | -0.0844 | 106.8447
11 | 1.5777 | 0.01544 | -0.0813 | 102.1826
11.5 | 1.6139 | 0.01655 | -0.0783 | 97.5166
12 | 1.6475 | 0.01785 | -0.0751 | 92.2969
13.5 | 1.7473 | 0.02257 | -0.0668 | 77.4169
14 | 1.7748 | 0.02455 | -0.0635 | 72.2933
14.5 | 1.7991 | 0.02684 | -0.0601 | 67.0306
15 | 1.8169 | 0.02974 | -0.0565 | 61.0928
15.5 | 1.8392 | 0.03247 | -0.0535 | 56.6431
16 | 1.8559 | 0.0357 | -0.0505 | 51.986
16.5 | 1.8723 | 0.03916 | -0.0478 | 47.8115
17 | 1.8872 | 0.04284 | -0.0453 | 44.0523
17.5 | 1.896 | 0.0472 | -0.0429 | 40.1695
18 | 1.9 | 0.0522 | -0.0408 | 36.3985
18.5 | 1.9059 | 0.05715 | -0.0392 | 33.3491
19 | 1.9037 | 0.06309 | -0.0378 | 30.1744
19.5 | 1.8994 | 0.06945 | -0.037 | 27.3492
20 | 1.8958 | 0.07589 | -0.0365 | 24.9809

## 151. Re 20M Mach 0.50 (1)
BIGFOIL.COM POLAR EXPORT
NACA63A615
NACA63A615 |  |  |  | Cl Max: | 1.568 | at alpha= | 7.5 | deg
JavaFoil+Calcfoil stall+Eppler ext transition |  |  |  | L/D Max: | 133.005 | at alpha= | 3 | deg
Re: | 20000000 |  |  | Cd Min: | 0.00596 | at alpha= | -2 | deg
Mach: | 0.5 |  |  | Cl=0 at alpha= | -4.8333 | deg
|  |  |  | @ Cl=0.1, Cd= | 0.0066096
|  |  |  | @ Cl=0.4, Cd= | 0.0059722
|  |  |  | @ Cl=0.6, Cd= | 0.0060862
alpha (deg) | Cl | Cd | Cm | Cl/Cd
-20 | -0.857 | 0.18323 | -0.059 | -4.678
-19.5 | -0.829 | 0.17837 | -0.059 | -4.646
-19 | -0.801 | 0.1709 | -0.059 | -4.686
-18.5 | -0.774 | 0.15518 | -0.061 | -4.988
-18 | -0.745 | 0.15103 | -0.06 | -4.935
-17.5 | -0.717 | 0.14737 | -0.06 | -4.865
-17 | -0.688 | 0.14185 | -0.059 | -4.852
-16.5 | -0.661 | 0.12956 | -0.06 | -5.1
-16 | -0.633 | 0.11896 | -0.061 | -5.322
-15.5 | -0.606 | 0.11082 | -0.062 | -5.464
-15 | -0.577 | 0.10553 | -0.062 | -5.469
-14.5 | -0.55 | 0.09706 | -0.063 | -5.662
-14 | -0.522 | 0.0906 | -0.065 | -5.763
-13.5 | -0.491 | 0.09281 | -0.061 | -5.295
-13 | -0.464 | 0.08673 | -0.062 | -5.347
-12.5 | -0.441 | 0.07293 | -0.072 | -6.041
-12 | -0.432 | 0.04737 | -0.09 | -9.116
-11.5 | -0.429 | 0.02335 | -0.104 | -18.38
-11 | -0.35 | 0.07312 | -0.06 | -4.781
-10.5 | -0.325 | 0.06178 | -0.071 | -5.256
-10 | -0.328 | 0.02452 | -0.104 | -13.373
-9.5 | -0.31 | 0.01404 | -0.113 | -22.111
-9 | -0.236 | 0.06009 | -0.06 | -3.93
-8.5 | -0.421 | 0.00877 | -0.122 | -47.949
-8 | -0.389 | 0.00818 | -0.123 | -47.565
-7.5 | -0.341 | 0.00778 | -0.124 | -43.883
-7 | -0.285 | 0.00745 | -0.125 | -38.305
-6.5 | -0.224 | 0.00727 | -0.125 | -30.814
-6 | -0.159 | 0.00707 | -0.126 | -22.525
-5.5 | -0.092 | 0.00686 | -0.127 | -13.413
-5 | -0.023 | 0.00677 | -0.128 | -3.453
-4.5 | 0.046 | 0.00664 | -0.129 | 6.985
-4 | 0.117 | 0.0066 | -0.13 | 17.704
-3.5 | 0.188 | 0.00649 | -0.131 | 28.92
-3 | 0.259 | 0.00641 | -0.132 | 40.33
-2.5 | 0.33 | 0.0064 | -0.133 | 51.541
-2 | 0.402 | 0.00596 | -0.134 | 67.422
-1.5 | 0.472 | 0.00634 | -0.135 | 74.581
-1 | 0.543 | 0.00603 | -0.136 | 90.127
-0.5 | 0.614 | 0.0061 | -0.137 | 100.739
0 | 0.685 | 0.00641 | -0.137 | 106.873
0.5 | 0.755 | 0.00643 | -0.138 | 117.452
1 | 0.826 | 0.00673 | -0.139 | 122.815
1.5 | 0.897 | 0.00709 | -0.14 | 126.433
2 | 0.962 | 0.00745 | -0.141 | 129.124
2.5 | 1.031 | 0.00781 | -0.142 | 132.009
3 | 1.1 | 0.00827 | -0.143 | 133.005
3.5 | 1.169 | 0.00886 | -0.144 | 131.96
4 | 1.237 | 0.00948 | -0.144 | 130.49
4.5 | 1.303 | 0.01016 | -0.145 | 128.2
5 | 1.359 | 0.01078 | -0.145 | 126.059
5.5 | 1.414 | 0.01157 | -0.146 | 122.171
6 | 1.465 | 0.01231 | -0.146 | 118.992
6.5 | 1.51 | 0.01311 | -0.147 | 115.151
7 | 1.545 | 0.0143 | -0.147 | 108.042
7.5 | 1.568 | 0.01533 | -0.148 | 102.318
8 | 1.562 | 0.01643 | -0.148 | 95.056
8.5 | 1.495 | 0.01774 | -0.149 | 84.318
9 | 1.127 | 0.02063 | -0.149 | 54.6
9.5 | 0.971 | 0.02099 | -0.15 | 46.273
10 | 0.999 | 0.02371 | -0.149 | 42.126
10.5 | 1.031 | 0.02407 | -0.15 | 42.826
11 | 1.056 | 0.02802 | -0.149 | 37.686
11.5 | 1.092 | 0.02635 | -0.151 | 41.451
12 | 1.118 | 0.02999 | -0.15 | 37.276
12.5 | 1.125 | 0.03634 | -0.147 | 30.951

## 152. Re 20M Mach 0.50 (2)
BIGFOIL.COM POLAR EXPORT
NACA63A615
NACA63A615 |  |  |  | Cl Max: | 1.6882 | at alpha= | 11.5 | deg
XFOIL ncrit=9 |  |  |  | L/D Max: | 168.574 | at alpha= | 2.5 | deg
Re: | 20000000 |  |  | Cd Min: | 0.0432 | at alpha= | 12.5 | deg
Mach: | 0.5 |  |  | Cl=0 at alpha= | -99 | deg
|  |  |  | @ Cl=0.1, Cd= | 0.00465
|  |  |  | @ Cl=0.4, Cd= | 0.00465
|  |  |  | @ Cl=0.6, Cd= | 0.0045959
alpha (deg) | Cl | Cd | Cm | Cl/Cd
0 | 0.4924 | 0.00465 | -0.1075 | 105.8925
0.5 | 0.549 | 0.00463 | -0.1055 | 118.5745
1 | 0.6238 | 0.00458 | -0.1076 | 136.2009
1.5 | 0.6995 | 0.00471 | -0.1098 | 148.5138
2 | 0.7795 | 0.00494 | -0.1129 | 157.7935
2.5 | 0.8867 | 0.00526 | -0.1221 | 168.5741
3 | 0.9568 | 0.00572 | -0.123 | 167.2727
3.5 | 1.0079 | 0.0064 | -0.1199 | 157.4844
4 | 1.0675 | 0.00682 | -0.1183 | 156.5249
4.5 | 1.1116 | 0.00766 | -0.1138 | 145.1175
5 | 1.1574 | 0.00848 | -0.1097 | 136.4858
5.5 | 1.1989 | 0.0095 | -0.1049 | 126.2
6 | 1.2457 | 0.01041 | -0.1009 | 119.6638
6.5 | 1.2819 | 0.01177 | -0.0954 | 108.9125
7 | 1.3329 | 0.01267 | -0.092 | 105.2013
7.5 | 1.3801 | 0.01382 | -0.088 | 99.8625
8 | 1.423 | 0.01521 | -0.0835 | 93.5569
8.5 | 1.4614 | 0.01692 | -0.0785 | 86.3712
9 | 1.5026 | 0.01863 | -0.0739 | 80.6549
9.5 | 1.5439 | 0.02054 | -0.0693 | 75.1655
10 | 1.584 | 0.02264 | -0.0647 | 69.9647
10.5 | 1.6248 | 0.02492 | -0.0602 | 65.2006
11 | 1.6599 | 0.02773 | -0.0554 | 59.8594
11.5 | 1.6882 | 0.03112 | -0.0503 | 54.2481
12.5 | 1.6776 | 0.0432 | -0.0387 | 38.8333