## index
index | Re | Mach | Datasource
1 | 50000 | 0 | JavaFoil+Calcfoil stall+Eppler ext transition
2 | 50000 | 0 | XFOIL ncrit=9
3 | 50000 | 0.1 | JavaFoil+Calcfoil stall+Eppler ext transition
4 | 50000 | 0.1 | XFOIL ncrit=9
5 | 50000 | 0.25 | JavaFoil+Calcfoil stall+Eppler ext transition
6 | 50000 | 0.25 | XFOIL ncrit=9
7 | 50000 | 0.5 | JavaFoil+Calcfoil stall+Eppler ext transition
8 | 50000 | 0.5 | XFOIL ncrit=9
9 | 100000 | 0 | JavaFoil+Calcfoil stall+Eppler ext transition
10 | 100000 | 0 | XFOIL ncrit=9
11 | 100000 | 0.1 | JavaFoil+Calcfoil stall+Eppler ext transition
12 | 100000 | 0.1 | XFOIL ncrit=9
13 | 100000 | 0.25 | JavaFoil+Calcfoil stall+Eppler ext transition
14 | 100000 | 0.25 | XFOIL ncrit=9
15 | 100000 | 0.5 | JavaFoil+Calcfoil stall+Eppler ext transition
16 | 100000 | 0.5 | XFOIL ncrit=9
17 | 250000 | 0 | JavaFoil+Calcfoil stall+Eppler ext transition
18 | 250000 | 0 | XFOIL ncrit=9
19 | 250000 | 0.1 | JavaFoil+Calcfoil stall+Eppler ext transition
20 | 250000 | 0.1 | XFOIL ncrit=9
21 | 250000 | 0.25 | JavaFoil+Calcfoil stall+Eppler ext transition
22 | 250000 | 0.25 | XFOIL ncrit=9
23 | 250000 | 0.5 | JavaFoil+Calcfoil stall+Eppler ext transition
24 | 250000 | 0.5 | XFOIL ncrit=9
25 | 500000 | 0 | JavaFoil+Calcfoil stall+Eppler ext transition
26 | 500000 | 0 | XFOIL ncrit=9
27 | 500000 | 0.1 | JavaFoil+Calcfoil stall+Eppler ext transition
28 | 500000 | 0.1 | XFOIL ncrit=9
29 | 500000 | 0.25 | JavaFoil+Calcfoil stall+Eppler ext transition
30 | 500000 | 0.25 | XFOIL ncrit=9
31 | 500000 | 0.5 | JavaFoil+Calcfoil stall+Eppler ext transition
32 | 500000 | 0.5 | XFOIL ncrit=9
33 | 750000 | 0 | JavaFoil+Calcfoil stall+Eppler ext transition
34 | 750000 | 0 | XFOIL ncrit=9
35 | 750000 | 0.1 | JavaFoil+Calcfoil stall+Eppler ext transition
36 | 750000 | 0.1 | XFOIL ncrit=9
37 | 750000 | 0.25 | JavaFoil+Calcfoil stall+Eppler ext transition
38 | 750000 | 0.25 | XFOIL ncrit=9
39 | 750000 | 0.5 | JavaFoil+Calcfoil stall+Eppler ext transition
40 | 750000 | 0.5 | XFOIL ncrit=9
41 | 1000000 | 0 | JavaFoil+Calcfoil stall+Eppler ext transition
42 | 1000000 | 0 | XFOIL ncrit=9
43 | 1000000 | 0.1 | JavaFoil+Calcfoil stall+Eppler ext transition
44 | 1000000 | 0.1 | XFOIL ncrit=9
45 | 1000000 | 0.25 | JavaFoil+Calcfoil stall+Eppler ext transition
46 | 1000000 | 0.25 | XFOIL ncrit=9
47 | 1000000 | 0.5 | JavaFoil+Calcfoil stall+Eppler ext transition
48 | 1000000 | 0.5 | XFOIL ncrit=9
49 | 2000000 | 0 | JavaFoil+Calcfoil stall+Eppler ext transition
50 | 2000000 | 0 | XFOIL ncrit=9
51 | 2000000 | 0.1 | JavaFoil+Calcfoil stall+Eppler ext transition
52 | 2000000 | 0.1 | XFOIL ncrit=9
53 | 2000000 | 0.25 | JavaFoil+Calcfoil stall+Eppler ext transition
54 | 2000000 | 0.25 | XFOIL ncrit=9
55 | 2000000 | 0.5 | JavaFoil+Calcfoil stall+Eppler ext transition
56 | 2000000 | 0.5 | XFOIL ncrit=9
57 | 3000000 | 0 | JavaFoil+Calcfoil stall+Eppler ext transition
58 | 3000000 | 0 | XFOIL ncrit=9
59 | 3000000 | 0.1 | JavaFoil+Calcfoil stall+Eppler ext transition
60 | 3000000 | 0.1 | XFOIL ncrit=9
61 | 3000000 | 0.25 | JavaFoil+Calcfoil stall+Eppler ext transition
62 | 3000000 | 0.25 | XFOIL ncrit=9
63 | 3000000 | 0.5 | JavaFoil+Calcfoil stall+Eppler ext transition
64 | 3000000 | 0.5 | XFOIL ncrit=9
65 | 4000000 | 0 | JavaFoil+Calcfoil stall+Eppler ext transition
66 | 4000000 | 0 | XFOIL ncrit=9
67 | 4000000 | 0.1 | JavaFoil+Calcfoil stall+Eppler ext transition
68 | 4000000 | 0.1 | XFOIL ncrit=9
69 | 4000000 | 0.25 | JavaFoil+Calcfoil stall+Eppler ext transition
70 | 4000000 | 0.25 | XFOIL ncrit=9
71 | 4000000 | 0.5 | JavaFoil+Calcfoil stall+Eppler ext transition
72 | 4000000 | 0.5 | XFOIL ncrit=9
73 | 5000000 | 0 | JavaFoil+Calcfoil stall+Eppler ext transition
74 | 5000000 | 0 | XFOIL ncrit=9
75 | 5000000 | 0.1 | JavaFoil+Calcfoil stall+Eppler ext transition
76 | 5000000 | 0.1 | XFOIL ncrit=9
77 | 5000000 | 0.25 | JavaFoil+Calcfoil stall+Eppler ext transition
78 | 5000000 | 0.25 | XFOIL ncrit=9
79 | 5000000 | 0.5 | JavaFoil+Calcfoil stall+Eppler ext transition
80 | 5000000 | 0.5 | XFOIL ncrit=9
81 | 6000000 | 0 | JavaFoil+Calcfoil stall+Eppler ext transition
82 | 6000000 | 0 | XFOIL ncrit=9
83 | 6000000 | 0.1 | JavaFoil+Calcfoil stall+Eppler ext transition
84 | 6000000 | 0.1 | XFOIL ncrit=9
85 | 6000000 | 0.25 | JavaFoil+Calcfoil stall+Eppler ext transition
86 | 6000000 | 0.25 | XFOIL ncrit=9
87 | 6000000 | 0.5 | JavaFoil+Calcfoil stall+Eppler ext transition
88 | 6000000 | 0.5 | XFOIL ncrit=9
89 | 7000000 | 0 | JavaFoil+Calcfoil stall+Eppler ext transition
90 | 7000000 | 0 | XFOIL ncrit=9
91 | 7000000 | 0.1 | JavaFoil+Calcfoil stall+Eppler ext transition
92 | 7000000 | 0.1 | XFOIL ncrit=9
93 | 7000000 | 0.25 | JavaFoil+Calcfoil stall+Eppler ext transition
94 | 7000000 | 0.25 | XFOIL ncrit=9
95 | 7000000 | 0.5 | JavaFoil+Calcfoil stall+Eppler ext transition
96 | 7000000 | 0.5 | XFOIL ncrit=9
97 | 8000000 | 0 | JavaFoil+Calcfoil stall+Eppler ext transition
98 | 8000000 | 0 | XFOIL ncrit=9
99 | 8000000 | 0.1 | JavaFoil+Calcfoil stall+Eppler ext transition
100 | 8000000 | 0.1 | XFOIL ncrit=9
101 | 8000000 | 0.25 | JavaFoil+Calcfoil stall+Eppler ext transition
102 | 8000000 | 0.25 | XFOIL ncrit=9
103 | 8000000 | 0.5 | JavaFoil+Calcfoil stall+Eppler ext transition
104 | 8000000 | 0.5 | XFOIL ncrit=9
105 | 10000000 | 0 | JavaFoil+Calcfoil stall+Eppler ext transition
106 | 10000000 | 0 | XFOIL ncrit=9
107 | 10000000 | 0.1 | JavaFoil+Calcfoil stall+Eppler ext transition
108 | 10000000 | 0.1 | XFOIL ncrit=9
109 | 10000000 | 0.25 | JavaFoil+Calcfoil stall+Eppler ext transition
110 | 10000000 | 0.25 | XFOIL ncrit=9
111 | 10000000 | 0.5 | JavaFoil+Calcfoil stall+Eppler ext transition
112 | 10000000 | 0.5 | XFOIL ncrit=9
113 | 12000000 | 0 | JavaFoil+Calcfoil stall+Eppler ext transition
114 | 12000000 | 0 | XFOIL ncrit=9
115 | 12000000 | 0.1 | JavaFoil+Calcfoil stall+Eppler ext transition
116 | 12000000 | 0.1 | XFOIL ncrit=9
117 | 12000000 | 0.25 | JavaFoil+Calcfoil stall+Eppler ext transition
118 | 12000000 | 0.25 | XFOIL ncrit=9
119 | 12000000 | 0.5 | JavaFoil+Calcfoil stall+Eppler ext transition
120 | 12000000 | 0.5 | XFOIL ncrit=9
121 | 14000000 | 0 | JavaFoil+Calcfoil stall+Eppler ext transition
122 | 14000000 | 0 | XFOIL ncrit=9
123 | 14000000 | 0.1 | JavaFoil+Calcfoil stall+Eppler ext transition
124 | 14000000 | 0.1 | XFOIL ncrit=9
125 | 14000000 | 0.25 | JavaFoil+Calcfoil stall+Eppler ext transition
126 | 14000000 | 0.25 | XFOIL ncrit=9
127 | 14000000 | 0.5 | JavaFoil+Calcfoil stall+Eppler ext transition
128 | 14000000 | 0.5 | XFOIL ncrit=9
129 | 16000000 | 0 | JavaFoil+Calcfoil stall+Eppler ext transition
130 | 16000000 | 0 | XFOIL ncrit=9
131 | 16000000 | 0.1 | JavaFoil+Calcfoil stall+Eppler ext transition
132 | 16000000 | 0.1 | XFOIL ncrit=9
133 | 16000000 | 0.25 | JavaFoil+Calcfoil stall+Eppler ext transition
134 | 16000000 | 0.25 | XFOIL ncrit=9
135 | 16000000 | 0.5 | JavaFoil+Calcfoil stall+Eppler ext transition
136 | 16000000 | 0.5 | XFOIL ncrit=9
137 | 18000000 | 0 | JavaFoil+Calcfoil stall+Eppler ext transition
138 | 18000000 | 0 | XFOIL ncrit=9
139 | 18000000 | 0.1 | JavaFoil+Calcfoil stall+Eppler ext transition
140 | 18000000 | 0.1 | XFOIL ncrit=9
141 | 18000000 | 0.25 | JavaFoil+Calcfoil stall+Eppler ext transition
142 | 18000000 | 0.25 | XFOIL ncrit=9
143 | 18000000 | 0.5 | JavaFoil+Calcfoil stall+Eppler ext transition
144 | 18000000 | 0.5 | XFOIL ncrit=9
145 | 20000000 | 0 | JavaFoil+Calcfoil stall+Eppler ext transition
146 | 20000000 | 0 | XFOIL ncrit=9
147 | 20000000 | 0.1 | JavaFoil+Calcfoil stall+Eppler ext transition
148 | 20000000 | 0.1 | XFOIL ncrit=9
149 | 20000000 | 0.25 | JavaFoil+Calcfoil stall+Eppler ext transition
150 | 20000000 | 0.25 | XFOIL ncrit=9
151 | 20000000 | 0.5 | JavaFoil+Calcfoil stall+Eppler ext transition
152 | 20000000 | 0.5 | XFOIL ncrit=9

## 1. Re 50k Mach 0.00 (1)
BIGFOIL.COM POLAR EXPORT
NACA65-120 a=0.8
NACA65-120 a=0.8 |  |  |  | Cl Max: | 1.252 | at alpha= | 16.5 | deg
JavaFoil+Calcfoil stall+Eppler ext transition |  |  |  | L/D Max: | 30.357 | at alpha= | 8 | deg
Re: | 50000 |  |  | Cd Min: | 0.02281 | at alpha= | 0 | deg
Mach: | 0 |  |  | Cl=0 at alpha= | -0.80509 | deg
|  |  |  | @ Cl=0.1, Cd= | 0.02283
|  |  |  | @ Cl=0.4, Cd= | 0.024592
|  |  |  | @ Cl=0.6, Cd= | 0.026906
alpha (deg) | Cl | Cd | Cm | Cl/Cd
-20 | -1.115 | 0.25762 | 0.009 | -4.33
-19.5 | -1.127 | 0.25211 | 0.009 | -4.47
-19 | -1.137 | 0.23321 | 0.008 | -4.875
-18.5 | -1.145 | 0.21814 | 0.008 | -5.247
-18 | -1.15 | 0.21083 | 0.008 | -5.455
-17.5 | -1.153 | 0.19784 | 0.007 | -5.83
-17 | -1.154 | 0.18887 | 0.007 | -6.11
-16.5 | -1.152 | 0.17605 | 0.007 | -6.544
-16 | -1.147 | 0.1674 | 0.006 | -6.854
-15.5 | -1.14 | 0.1587 | 0.006 | -7.184
-15 | -1.13 | 0.1453 | 0.005 | -7.774
-14.5 | -1.116 | 0.13727 | 0.005 | -8.133
-14 | -1.1 | 0.12835 | 0.005 | -8.573
-13.5 | -1.08 | 0.12156 | 0.004 | -8.885
-13 | -1.056 | 0.11346 | 0.004 | -9.308
-12.5 | -1.03 | 0.10533 | 0.003 | -9.777
-12 | -1.001 | 0.09839 | 0.003 | -10.173
-11.5 | -0.97 | 0.09299 | 0.003 | -10.429
-11 | -0.937 | 0.08777 | 0.002 | -10.676
-10.5 | -0.902 | 0.08221 | 0.002 | -10.972
-10 | -0.865 | 0.07727 | 0.001 | -11.198
-9.5 | -0.827 | 0.07179 | 0.001 | -11.512
-9 | -0.786 | 0.06787 | 0 | -11.586
-8.5 | -0.744 | 0.06346 | 0 | -11.732
-8 | -0.701 | 0.05976 | -0.001 | -11.732
-7.5 | -0.657 | 0.05649 | -0.001 | -11.629
-7 | -0.613 | 0.0529 | -0.002 | -11.586
-6.5 | -0.666 | 0.02821 | -0.004 | -23.62
-6 | -0.612 | 0.02724 | -0.006 | -22.448
-5.5 | -0.556 | 0.0263 | -0.007 | -21.128
-5 | -0.48 | 0.02725 | -0.007 | -17.596
-4.5 | -0.424 | 0.02654 | -0.008 | -15.969
-4 | -0.367 | 0.02594 | -0.009 | -14.165
-3.5 | -0.311 | 0.02533 | -0.01 | -12.279
-3 | -0.254 | 0.02479 | -0.011 | -10.247
-2.5 | -0.197 | 0.02433 | -0.012 | -8.105
-2 | -0.139 | 0.02398 | -0.013 | -5.809
-1.5 | -0.081 | 0.02369 | -0.014 | -3.426
-1 | -0.023 | 0.02341 | -0.015 | -0.978
-0.5 | 0.036 | 0.02322 | -0.016 | 1.534
0 | 0.095 | 0.02281 | -0.017 | 4.149
0.5 | 0.153 | 0.02304 | -0.018 | 6.647
1 | 0.211 | 0.02333 | -0.019 | 9.063
1.5 | 0.27 | 0.02364 | -0.02 | 11.401
2 | 0.328 | 0.02401 | -0.021 | 13.639
2.5 | 0.385 | 0.02445 | -0.022 | 15.755
3 | 0.443 | 0.025 | -0.023 | 17.703
3.5 | 0.5 | 0.02557 | -0.024 | 19.55
4 | 0.554 | 0.02627 | -0.025 | 21.082
4.5 | 0.609 | 0.02703 | -0.026 | 22.532
5 | 0.664 | 0.02785 | -0.027 | 23.831
5.5 | 0.718 | 0.02868 | -0.028 | 25.05
6 | 0.772 | 0.02961 | -0.029 | 26.065
6.5 | 0.856 | 0.02961 | -0.031 | 28.897
7 | 0.908 | 0.0308 | -0.032 | 29.486
7.5 | 0.96 | 0.03202 | -0.033 | 29.968
8 | 1.009 | 0.03324 | -0.034 | 30.357
8.5 | 0.9 | 0.06277 | -0.017 | 14.333
9 | 0.94 | 0.06691 | -0.017 | 14.048
9.5 | 0.979 | 0.07108 | -0.018 | 13.772
10 | 1.016 | 0.07641 | -0.018 | 13.302
10.5 | 1.051 | 0.08178 | -0.018 | 12.85
11 | 1.083 | 0.08641 | -0.018 | 12.528
11.5 | 1.112 | 0.09295 | -0.019 | 11.965
12 | 1.139 | 0.10034 | -0.019 | 11.351
12.5 | 1.163 | 0.10424 | -0.019 | 11.159
13 | 1.185 | 0.11155 | -0.02 | 10.619
13.5 | 1.203 | 0.11875 | -0.02 | 10.131
14 | 1.218 | 0.12963 | -0.02 | 9.4
14.5 | 1.231 | 0.13664 | -0.02 | 9.009
15 | 1.241 | 0.14459 | -0.021 | 8.58
15.5 | 1.247 | 0.15352 | -0.021 | 8.124
16 | 1.251 | 0.16504 | -0.021 | 7.58
16.5 | 1.252 | 0.17626 | -0.021 | 7.103
17 | 1.25 | 0.18623 | -0.022 | 6.714
17.5 | 1.246 | 0.19245 | -0.022 | 6.477
18 | 1.24 | 0.21194 | -0.023 | 5.85
18.5 | 1.231 | 0.21693 | -0.023 | 5.675
19 | 1.217 | 0.23188 | -0.023 | 5.25
19.5 | 1.201 | 0.25063 | -0.023 | 4.791
20 | 1.182 | 0.2617 | -0.024 | 4.518

## 2. Re 50k Mach 0.00 (2)
BIGFOIL.COM POLAR EXPORT
NACA65-120 a=0.8
NACA65-120 a=0.8 |  |  |  | Cl Max: | 1.0094 | at alpha= | 13 | deg
XFOIL ncrit=9 |  |  |  | L/D Max: | 17.2613 | at alpha= | 12.5 | deg
Re: | 50000 |  |  | Cd Min: | 0.20279 | at alpha= | 18 | deg
Mach: | 0 |  |  | Cl=0 at alpha= | 3.8891 | deg
|  |  |  | @ Cl=0.1, Cd= | 0.071991
|  |  |  | @ Cl=0.4, Cd= | 0.08403
|  |  |  | @ Cl=0.6, Cd= | 0.20279
alpha (deg) | Cl | Cd | Cm | Cl/Cd
-15.5 | -0.4189 | 0.16718 | -0.022 | -2.5057
-15 | -0.3965 | 0.15974 | -0.0243 | -2.4822
-14 | -0.5644 | 0.10811 | -0.058 | -5.2206
-13.5 | -0.7387 | 0.08062 | -0.07 | -9.1627
-13 | -0.7905 | 0.07134 | -0.0695 | -11.0807
-12.5 | -0.8368 | 0.0649 | -0.0655 | -12.8937
-12 | -0.8902 | 0.06192 | -0.0555 | -14.3766
-11.5 | -0.952 | 0.06063 | -0.0419 | -15.7018
-11 | -0.9933 | 0.05821 | -0.0309 | -17.0641
-10.5 | -1.0195 | 0.0553 | -0.0214 | -18.4358
-10 | -0.9845 | 0.05105 | -0.0196 | -19.285
-9.5 | -0.909 | 0.04727 | -0.0223 | -19.23
-9 | -0.781 | 0.04525 | -0.0278 | -17.2597
-8.5 | -0.7935 | 0.0428 | -0.0192 | -18.5397
-7.5 | -0.6097 | 0.07163 | 0.0052 | -8.5118
-7 | -0.5139 | 0.07753 | 0.007 | -6.6284
-6.5 | -0.3511 | 0.08335 | 0.0025 | -4.2124
-6 | -0.2898 | 0.08181 | -0.0005 | -3.5424
-5.5 | -0.2152 | 0.0776 | -0.01 | -2.7732
-5 | -0.1145 | 0.07316 | -0.0261 | -1.5651
-4.5 | -0.0262 | 0.06948 | -0.041 | -0.37709
-4 | -0.0048 | 0.06824 | -0.0416 | -0.07034
-3.5 | 0.0236 | 0.06728 | -0.0433 | 0.35077
-3 | 0.032 | 0.06694 | -0.0408 | 0.47804
-2.5 | 0.0407 | 0.06675 | -0.0381 | 0.60974
-2 | 0.0418 | 0.06693 | -0.034 | 0.62453
-1 | -0.1376 | 0.06747 | 0.0106 | -2.0394
-0.5 | -0.1578 | 0.06659 | 0.0188 | -2.3697
0 | -0.1562 | 0.06584 | 0.023 | -2.3724
0.5 | -0.1538 | 0.06518 | 0.0272 | -2.3596
1 | -0.1491 | 0.06466 | 0.031 | -2.3059
1.5 | -0.1423 | 0.06433 | 0.0344 | -2.212
2 | -0.1196 | 0.0643 | 0.0346 | -1.86
2.5 | -0.0998 | 0.06458 | 0.0354 | -1.5454
3 | -0.0713 | 0.06519 | 0.0342 | -1.0937
3.5 | -0.04 | 0.0663 | 0.0324 | -0.60332
4 | 0.0114 | 0.06828 | 0.026 | 0.16696
4.5 | 0.0992 | 0.07195 | 0.0122 | 1.3787
5 | 0.1564 | 0.07487 | 0.0051 | 2.089
5.5 | 0.1866 | 0.07681 | 0.0037 | 2.4294
6 | 0.2058 | 0.07846 | 0.0043 | 2.623
6.5 | 0.2329 | 0.08126 | 0.0038 | 2.8661
7 | 0.2433 | 0.08233 | 0.0063 | 2.9552
7.5 | 0.2406 | 0.08307 | 0.0107 | 2.8964
8 | 0.2514 | 0.08501 | 0.0136 | 2.9573
8.5 | 0.2542 | 0.08573 | 0.0181 | 2.9651
9.5 | 0.3793 | 0.08406 | 0.0202 | 4.5123
10 | 0.4406 | 0.08397 | 0.0202 | 5.2471
10.5 | 0.5239 | 0.08024 | 0.0218 | 6.5292
11 | 0.7575 | 0.04818 | 0.0344 | 15.7223
11.5 | 0.7834 | 0.04862 | 0.0411 | 16.1127
12 | 0.8529 | 0.05098 | 0.042 | 16.7301
12.5 | 0.9454 | 0.05477 | 0.0401 | 17.2613
13 | 1.0094 | 0.06051 | 0.0385 | 16.6815
13.5 | 0.9876 | 0.0669 | 0.0419 | 14.7623
14 | 0.9533 | 0.07497 | 0.044 | 12.7158
14.5 | 0.9024 | 0.08521 | 0.0441 | 10.5903
15 | 0.8491 | 0.09801 | 0.0414 | 8.6634
16.5 | 0.5481 | 0.18392 | -0.0101 | 2.9801
17 | 0.5815 | 0.19299 | -0.0121 | 3.0131
17.5 | 0.5786 | 0.19655 | -0.0163 | 2.9438
18 | 0.5928 | 0.20279 | -0.0197 | 2.9232

## 3. Re 50k Mach 0.10 (1)
BIGFOIL.COM POLAR EXPORT
NACA65-120 a=0.8
NACA65-120 a=0.8 |  |  |  | Cl Max: | 1.236 | at alpha= | 16 | deg
JavaFoil+Calcfoil stall+Eppler ext transition |  |  |  | L/D Max: | 29.837 | at alpha= | 7.5 | deg
Re: | 50000 |  |  | Cd Min: | 0.02292 | at alpha= | 0 | deg
Mach: | 0.1 |  |  | Cl=0 at alpha= | -0.80509 | deg
|  |  |  | @ Cl=0.1, Cd= | 0.02294
|  |  |  | @ Cl=0.4, Cd= | 0.024694
|  |  |  | @ Cl=0.6, Cd= | 0.026968
alpha (deg) | Cl | Cd | Cm | Cl/Cd
-20 | -1.077 | 0.26742 | 0.009 | -4.027
-19.5 | -1.092 | 0.2524 | 0.009 | -4.327
-19 | -1.106 | 0.23944 | 0.008 | -4.617
-18.5 | -1.117 | 0.22286 | 0.008 | -5.01
-18 | -1.126 | 0.21019 | 0.008 | -5.355
-17.5 | -1.132 | 0.19919 | 0.007 | -5.682
-17 | -1.136 | 0.19255 | 0.007 | -5.898
-16.5 | -1.137 | 0.17924 | 0.007 | -6.341
-16 | -1.135 | 0.17063 | 0.006 | -6.65
-15.5 | -1.13 | 0.15533 | 0.006 | -7.272
-15 | -1.121 | 0.14743 | 0.005 | -7.607
-14.5 | -1.11 | 0.14128 | 0.005 | -7.859
-14 | -1.096 | 0.13184 | 0.005 | -8.313
-13.5 | -1.077 | 0.12 | 0.004 | -8.976
-13 | -1.054 | 0.11311 | 0.004 | -9.321
-12.5 | -1.029 | 0.10737 | 0.003 | -9.585
-12 | -1.001 | 0.10013 | 0.003 | -10
-11.5 | -0.971 | 0.0942 | 0.003 | -10.309
-11 | -0.939 | 0.08906 | 0.002 | -10.54
-10.5 | -0.904 | 0.0833 | 0.002 | -10.854
-10 | -0.867 | 0.07754 | 0.001 | -11.187
-9.5 | -0.829 | 0.07242 | 0.001 | -11.449
-9 | -0.789 | 0.06772 | 0 | -11.651
-8.5 | -0.747 | 0.06388 | 0 | -11.699
-8 | -0.704 | 0.05997 | -0.001 | -11.742
-7.5 | -0.66 | 0.05645 | -0.001 | -11.686
-7 | -0.615 | 0.0531 | -0.002 | -11.59
-6.5 | -0.669 | 0.02839 | -0.005 | -23.568
-6 | -0.614 | 0.0274 | -0.006 | -22.416
-5.5 | -0.558 | 0.02645 | -0.007 | -21.102
-5 | -0.482 | 0.02737 | -0.007 | -17.609
-4.5 | -0.426 | 0.02667 | -0.008 | -15.96
-4 | -0.369 | 0.02601 | -0.009 | -14.197
-3.5 | -0.313 | 0.02539 | -0.01 | -12.308
-3 | -0.255 | 0.02491 | -0.011 | -10.244
-2.5 | -0.198 | 0.02444 | -0.012 | -8.104
-2 | -0.14 | 0.02409 | -0.013 | -5.807
-1.5 | -0.082 | 0.02374 | -0.014 | -3.436
-1 | -0.023 | 0.02352 | -0.015 | -0.978
-0.5 | 0.036 | 0.02332 | -0.016 | 1.534
0 | 0.095 | 0.02292 | -0.017 | 4.148
0.5 | 0.154 | 0.02315 | -0.018 | 6.647
1 | 0.212 | 0.0234 | -0.019 | 9.08
1.5 | 0.271 | 0.02372 | -0.02 | 11.42
2 | 0.329 | 0.02409 | -0.021 | 13.663
2.5 | 0.387 | 0.02458 | -0.022 | 15.744
3 | 0.445 | 0.02509 | -0.023 | 17.729
3.5 | 0.502 | 0.02571 | -0.024 | 19.535
4 | 0.556 | 0.02641 | -0.025 | 21.066
4.5 | 0.612 | 0.02712 | -0.026 | 22.569
5 | 0.667 | 0.02798 | -0.027 | 23.838
5.5 | 0.722 | 0.0288 | -0.028 | 25.056
6 | 0.775 | 0.02975 | -0.029 | 26.065
6.5 | 0.859 | 0.0298 | -0.031 | 28.836
7 | 0.912 | 0.03104 | -0.032 | 29.383
7.5 | 0.963 | 0.03229 | -0.033 | 29.837
8 | 0.862 | 0.05893 | -0.018 | 14.625
8.5 | 0.903 | 0.06286 | -0.017 | 14.365
9 | 0.943 | 0.0673 | -0.018 | 14.018
9.5 | 0.982 | 0.07173 | -0.018 | 13.693
10 | 1.019 | 0.07682 | -0.018 | 13.27
10.5 | 1.053 | 0.08144 | -0.018 | 12.932
11 | 1.084 | 0.08751 | -0.018 | 12.393
11.5 | 1.113 | 0.09292 | -0.018 | 11.98
12 | 1.139 | 0.09961 | -0.019 | 11.435
12.5 | 1.162 | 0.10612 | -0.019 | 10.953
13 | 1.182 | 0.11404 | -0.02 | 10.368
13.5 | 1.199 | 0.12094 | -0.02 | 9.915
14 | 1.213 | 0.13325 | -0.02 | 9.103
14.5 | 1.223 | 0.1378 | -0.02 | 8.878
15 | 1.231 | 0.14883 | -0.021 | 8.27
15.5 | 1.235 | 0.15723 | -0.021 | 7.854
16 | 1.236 | 0.16696 | -0.021 | 7.403
16.5 | 1.234 | 0.17661 | -0.021 | 6.989
17 | 1.23 | 0.18996 | -0.022 | 6.473
17.5 | 1.222 | 0.19569 | -0.022 | 6.246
18 | 1.212 | 0.21319 | -0.023 | 5.687
18.5 | 1.2 | 0.22836 | -0.023 | 5.255
19 | 1.182 | 0.24094 | -0.023 | 4.908
19.5 | 1.162 | 0.25271 | -0.023 | 4.598
20 | 1.14 | 0.26476 | -0.023 | 4.304

## 4. Re 50k Mach 0.10 (2)
BIGFOIL.COM POLAR EXPORT
NACA65-120 a=0.8
NACA65-120 a=0.8 |  |  |  | Cl Max: | 0.9767 | at alpha= | 13 | deg
XFOIL ncrit=9 |  |  |  | L/D Max: | 17.1431 | at alpha= | 12 | deg
Re: | 50000 |  |  | Cd Min: | 0.20345 | at alpha= | 18 | deg
Mach: | 0.1 |  |  | Cl=0 at alpha= | 3.8903 | deg
|  |  |  | @ Cl=0.1, Cd= | 0.072428
|  |  |  | @ Cl=0.4, Cd= | 0.084297
|  |  |  | @ Cl=0.6, Cd= | 0.20345
alpha (deg) | Cl | Cd | Cm | Cl/Cd
-15.5 | -0.418 | 0.1677 | -0.0223 | -2.4925
-15 | -0.395 | 0.16017 | -0.0246 | -2.4661
-14.5 | -0.3969 | 0.15462 | -0.0277 | -2.5669
-14 | -0.3726 | 0.14644 | -0.0302 | -2.5444
-13.5 | -0.7255 | 0.08239 | -0.0706 | -8.8057
-13 | -0.776 | 0.07277 | -0.0707 | -10.6637
-12.5 | -0.8227 | 0.06596 | -0.0672 | -12.4727
-12 | -0.8755 | 0.06262 | -0.058 | -13.9812
-11.5 | -0.9379 | 0.06123 | -0.0448 | -15.3177
-11 | -0.9845 | 0.05908 | -0.0331 | -16.6638
-10.5 | -1.0152 | 0.05621 | -0.0232 | -18.0608
-10 | -0.9843 | 0.0519 | -0.0209 | -18.9653
-9.5 | -0.9562 | 0.04878 | -0.0176 | -19.6023
-9 | -0.7829 | 0.04587 | -0.0287 | -17.0678
-8.5 | -0.7879 | 0.04363 | -0.0208 | -18.0587
-7.5 | -0.5916 | 0.07306 | 0.0035 | -8.0975
-7 | -0.5318 | 0.07722 | 0.0077 | -6.8868
-6.5 | -0.4766 | 0.07886 | 0.0098 | -6.0436
-6 | -0.2823 | 0.08154 | -0.0021 | -3.4621
-5.5 | -0.2199 | 0.0785 | -0.0095 | -2.8013
-5 | -0.119 | 0.07398 | -0.0254 | -1.6085
-4.5 | -0.0214 | 0.06975 | -0.0422 | -0.30681
-4 | -0.0024 | 0.06854 | -0.0422 | -0.035016
-3.5 | 0.025 | 0.0676 | -0.0438 | 0.36982
-3 | 0.0325 | 0.06727 | -0.041 | 0.48313
-2.5 | 0.042 | 0.06708 | -0.0385 | 0.62612
-2 | 0.0425 | 0.06727 | -0.0342 | 0.63178
-1 | -0.1401 | 0.0678 | 0.011 | -2.0664
-0.5 | -0.1577 | 0.06692 | 0.0188 | -2.3565
0 | -0.1566 | 0.06617 | 0.0231 | -2.3666
0.5 | -0.1544 | 0.06551 | 0.0273 | -2.3569
1 | -0.149 | 0.065 | 0.031 | -2.2923
1.5 | -0.1442 | 0.06464 | 0.0348 | -2.2308
2 | -0.1223 | 0.06459 | 0.0352 | -1.8935
2.5 | -0.1004 | 0.06489 | 0.0356 | -1.5472
3 | -0.0748 | 0.06544 | 0.0351 | -1.143
3.5 | -0.0441 | 0.06654 | 0.0333 | -0.66276
4 | 0.0124 | 0.06881 | 0.0259 | 0.18021
4.5 | 0.0985 | 0.07235 | 0.0125 | 1.3614
5 | 0.1609 | 0.0756 | 0.0044 | 2.1283
5.5 | 0.1915 | 0.07755 | 0.003 | 2.4694
6 | 0.2095 | 0.07903 | 0.0039 | 2.6509
6.5 | 0.2275 | 0.08107 | 0.0049 | 2.8062
7 | 0.2526 | 0.08356 | 0.0051 | 3.023
7.5 | 0.2464 | 0.08379 | 0.0101 | 2.9407
8 | 0.2455 | 0.08486 | 0.0145 | 2.893
8.5 | 0.2554 | 0.08646 | 0.0181 | 2.954
9 | 0.2627 | 0.08769 | 0.0208 | 2.9958
9.5 | 0.3747 | 0.08436 | 0.021 | 4.4417
10 | 0.4392 | 0.0842 | 0.0209 | 5.2162
10.5 | 0.5516 | 0.07747 | 0.0231 | 7.1202
11.5 | 0.7827 | 0.04924 | 0.0422 | 15.8956
12 | 0.8779 | 0.05121 | 0.042 | 17.1431
12.5 | 0.94 | 0.05576 | 0.0414 | 16.858
13 | 0.9767 | 0.06128 | 0.0417 | 15.9383
13.5 | 0.9753 | 0.06827 | 0.0433 | 14.2859
14 | 0.9369 | 0.07667 | 0.045 | 12.2199
14.5 | 0.8854 | 0.08736 | 0.0445 | 10.1351
15 | 0.6815 | 0.12198 | 0.0281 | 5.587
16 | 0.5301 | 0.17721 | -0.0072 | 2.9914
16.5 | 0.5479 | 0.18449 | -0.0101 | 2.9698
17 | 0.5807 | 0.19349 | -0.0122 | 3.0012
17.5 | 0.5784 | 0.19712 | -0.0165 | 2.9343
18 | 0.5932 | 0.20345 | -0.0198 | 2.9157

## 5. Re 50k Mach 0.25 (1)
BIGFOIL.COM POLAR EXPORT
NACA65-120 a=0.8
NACA65-120 a=0.8 |  |  |  | Cl Max: | 1.161 | at alpha= | 13.5 | deg
JavaFoil+Calcfoil stall+Eppler ext transition |  |  |  | L/D Max: | 29.252 | at alpha= | 7.5 | deg
Re: | 50000 |  |  | Cd Min: | 0.02342 | at alpha= | 0 | deg
Mach: | 0.25 |  |  | Cl=0 at alpha= | -0.80328 | deg
|  |  |  | @ Cl=0.1, Cd= | 0.023428
|  |  |  | @ Cl=0.4, Cd= | 0.025206
|  |  |  | @ Cl=0.6, Cd= | 0.027529
alpha (deg) | Cl | Cd | Cm | Cl/Cd
-19 | -0.827 | 0.3163 | 0.008 | -2.614
-18.5 | -0.87 | 0.29487 | 0.008 | -2.95
-18 | -0.909 | 0.26167 | 0.008 | -3.475
-17.5 | -0.944 | 0.24283 | 0.007 | -3.89
-17 | -0.975 | 0.21921 | 0.007 | -4.448
-16.5 | -1.001 | 0.20309 | 0.007 | -4.929
-16 | -1.022 | 0.19238 | 0.006 | -5.311
-15.5 | -1.038 | 0.17777 | 0.006 | -5.836
-15 | -1.048 | 0.16577 | 0.005 | -6.323
-14.5 | -1.053 | 0.15363 | 0.005 | -6.857
-14 | -1.054 | 0.14239 | 0.005 | -7.399
-13.5 | -1.047 | 0.13282 | 0.004 | -7.88
-13 | -1.033 | 0.12331 | 0.004 | -8.381
-12.5 | -1.017 | 0.11454 | 0.003 | -8.875
-12 | -0.996 | 0.1065 | 0.003 | -9.348
-11.5 | -0.971 | 0.09802 | 0.003 | -9.906
-11 | -0.943 | 0.09192 | 0.002 | -10.261
-10.5 | -0.912 | 0.08649 | 0.002 | -10.549
-10 | -0.878 | 0.07976 | 0.001 | -11.015
-9.5 | -0.842 | 0.07485 | 0.001 | -11.248
-9 | -0.803 | 0.06908 | 0 | -11.627
-8.5 | -0.762 | 0.06502 | 0 | -11.726
-8 | -0.719 | 0.06113 | -0.001 | -11.77
-7.5 | -0.675 | 0.0576 | -0.001 | -11.72
-7 | -0.629 | 0.05405 | -0.002 | -11.638
-6.5 | -0.685 | 0.02939 | -0.005 | -23.29
-6 | -0.629 | 0.02831 | -0.006 | -22.213
-5.5 | -0.572 | 0.02731 | -0.007 | -20.93
-5 | -0.494 | 0.02804 | -0.007 | -17.627
-4.5 | -0.437 | 0.02729 | -0.008 | -15.998
-4 | -0.379 | 0.02659 | -0.009 | -14.246
-3.5 | -0.32 | 0.02601 | -0.01 | -12.321
-3 | -0.262 | 0.02546 | -0.011 | -10.284
-2.5 | -0.203 | 0.02497 | -0.012 | -8.142
-2 | -0.144 | 0.02462 | -0.013 | -5.832
-1.5 | -0.084 | 0.02426 | -0.014 | -3.451
-1 | -0.024 | 0.02402 | -0.015 | -0.982
-0.5 | 0.037 | 0.0238 | -0.016 | 1.542
0 | 0.098 | 0.02342 | -0.017 | 4.163
0.5 | 0.158 | 0.02366 | -0.018 | 6.671
1 | 0.218 | 0.02393 | -0.019 | 9.109
1.5 | 0.278 | 0.02428 | -0.02 | 11.447
2 | 0.338 | 0.02466 | -0.021 | 13.689
2.5 | 0.397 | 0.02518 | -0.022 | 15.768
3 | 0.456 | 0.0257 | -0.023 | 17.752
3.5 | 0.515 | 0.02637 | -0.024 | 19.54
4 | 0.571 | 0.02711 | -0.025 | 21.049
4.5 | 0.627 | 0.02792 | -0.026 | 22.467
5 | 0.684 | 0.0287 | -0.027 | 23.834
5.5 | 0.74 | 0.02961 | -0.028 | 24.982
6 | 0.824 | 0.02977 | -0.031 | 27.687
6.5 | 0.879 | 0.03099 | -0.032 | 28.368
7 | 0.932 | 0.03229 | -0.033 | 28.864
7.5 | 0.984 | 0.03362 | -0.034 | 29.252
8 | 0.88 | 0.0601 | -0.017 | 14.639
8.5 | 0.921 | 0.06452 | -0.017 | 14.276
9 | 0.961 | 0.0689 | -0.018 | 13.942
9.5 | 0.998 | 0.07405 | -0.018 | 13.474
10 | 1.033 | 0.07864 | -0.018 | 13.133
10.5 | 1.064 | 0.08558 | -0.018 | 12.43
11 | 1.09 | 0.09124 | -0.018 | 11.95
11.5 | 1.113 | 0.09893 | -0.019 | 11.253
12 | 1.132 | 0.10416 | -0.019 | 10.867
12.5 | 1.146 | 0.11345 | -0.019 | 10.104
13 | 1.156 | 0.12216 | -0.02 | 9.462
13.5 | 1.161 | 0.13027 | -0.02 | 8.909
14 | 1.16 | 0.14236 | -0.02 | 8.146
14.5 | 1.154 | 0.15575 | -0.021 | 7.409
15 | 1.143 | 0.16813 | -0.021 | 6.798
15.5 | 1.126 | 0.1836 | -0.021 | 6.135
16 | 1.105 | 0.19444 | -0.021 | 5.682
16.5 | 1.078 | 0.20741 | -0.022 | 5.198
17 | 1.047 | 0.23167 | -0.022 | 4.518
17.5 | 1.01 | 0.24896 | -0.022 | 4.059
18 | 0.97 | 0.26756 | -0.023 | 3.625
18.5 | 0.925 | 0.28344 | -0.022 | 3.265

## 6. Re 50k Mach 0.25 (2)
BIGFOIL.COM POLAR EXPORT
NACA65-120 a=0.8
NACA65-120 a=0.8 |  |  |  | Cl Max: | 0.9011 | at alpha= | 12.5 | deg
XFOIL ncrit=9 |  |  |  | L/D Max: | 15.3485 | at alpha= | 12 | deg
Re: | 50000 |  |  | Cd Min: | 0.20035 | at alpha= | 17.5 | deg
Mach: | 0.25 |  |  | Cl=0 at alpha= | 3.9173 | deg
|  |  |  | @ Cl=0.1, Cd= | 0.074551
|  |  |  | @ Cl=0.4, Cd= | 0.085034
|  |  |  | @ Cl=0.6, Cd= | 0.20035
alpha (deg) | Cl | Cd | Cm | Cl/Cd
-14.5 | -0.3907 | 0.15742 | -0.0297 | -2.4819
-13 | -0.5821 | 0.09001 | -0.0697 | -6.4671
-12.5 | -0.6675 | 0.07521 | -0.0744 | -8.8751
-12 | -0.7488 | 0.06687 | -0.0715 | -11.1978
-11.5 | -0.8314 | 0.06387 | -0.0607 | -13.0171
-10.5 | -0.9308 | 0.05886 | -0.0398 | -15.8138
-10 | -0.94 | 0.0556 | -0.0327 | -16.9065
-9.5 | -0.9466 | 0.05261 | -0.0254 | -17.9928
-9 | -0.8215 | 0.04893 | -0.0313 | -16.7893
-8.5 | -0.7753 | 0.04749 | -0.0273 | -16.3255
-8 | -0.7945 | 0.04479 | -0.018 | -17.7383
-7.5 | -0.6797 | 0.06513 | 0 | -10.4361
-7 | -0.5735 | 0.07675 | 0.0067 | -7.4723
-6.5 | -0.4858 | 0.08041 | 0.0078 | -6.0415
-6 | -0.3073 | 0.08491 | -0.001 | -3.6191
-5.5 | -0.2184 | 0.0809 | -0.0118 | -2.6996
-5 | -0.1186 | 0.076 | -0.027 | -1.5605
-4.5 | -0.0123 | 0.07146 | -0.0451 | -0.17212
-4 | 0.0159 | 0.07019 | -0.047 | 0.22653
-3.5 | 0.0273 | 0.06947 | -0.0451 | 0.39298
-3 | 0.0406 | 0.06908 | -0.0434 | 0.58772
-2.5 | 0.0542 | 0.06892 | -0.0417 | 0.78642
-2 | 0.0526 | 0.0691 | -0.0369 | 0.76122
-1 | -0.1589 | 0.06968 | 0.0142 | -2.2804
-0.5 | -0.1619 | 0.06877 | 0.0193 | -2.3542
0 | -0.1648 | 0.068 | 0.0245 | -2.4235
0.5 | -0.1628 | 0.06731 | 0.0289 | -2.4187
1 | -0.152 | 0.06685 | 0.0317 | -2.2737
1.5 | -0.1426 | 0.06649 | 0.0347 | -2.1447
2 | -0.1356 | 0.06625 | 0.0382 | -2.0468
2.5 | -0.1093 | 0.06652 | 0.0378 | -1.6431
3 | -0.0896 | 0.06694 | 0.0386 | -1.3385
3.5 | -0.057 | 0.06793 | 0.0366 | -0.8391
4 | 0.0113 | 0.07097 | 0.027 | 0.15922
4.5 | 0.0879 | 0.07396 | 0.0158 | 1.1885
5 | 0.1549 | 0.07723 | 0.0068 | 2.0057
5.5 | 0.1975 | 0.07987 | 0.0029 | 2.4728
6 | 0.2251 | 0.08242 | 0.0022 | 2.7311
6.5 | 0.2518 | 0.08483 | 0.0022 | 2.9683
7 | 0.2546 | 0.08562 | 0.0059 | 2.9736
7.5 | 0.2603 | 0.08713 | 0.0091 | 2.9875
8 | 0.2684 | 0.08874 | 0.0124 | 3.0246
8.5 | 0.2693 | 0.08955 | 0.0172 | 3.0073
9 | 0.3605 | 0.08552 | 0.0207 | 4.2154
9.5 | 0.3822 | 0.08547 | 0.0241 | 4.4717
10 | 0.4688 | 0.08335 | 0.0246 | 5.6245
10.5 | 0.5196 | 0.081 | 0.0276 | 6.4148
11 | 0.7502 | 0.04931 | 0.0449 | 15.214
11.5 | 0.7882 | 0.05246 | 0.0476 | 15.0248
12 | 0.8589 | 0.05596 | 0.0479 | 15.3485
12.5 | 0.9011 | 0.06141 | 0.0482 | 14.6735
13 | 0.8774 | 0.06937 | 0.0494 | 12.6481
13.5 | 0.8298 | 0.07974 | 0.0487 | 10.4063
14 | 0.7584 | 0.09458 | 0.0441 | 8.0186
14.5 | 0.6966 | 0.11275 | 0.036 | 6.1783
15 | 0.5694 | 0.14912 | 0.0135 | 3.8184
16 | 0.5278 | 0.1801 | -0.0069 | 2.9306
16.5 | 0.5479 | 0.18772 | -0.0101 | 2.9187
17 | 0.5768 | 0.19616 | -0.0126 | 2.9405
17.5 | 0.5785 | 0.20035 | -0.017 | 2.8874

## 7. Re 50k Mach 0.50 (1)
BIGFOIL.COM POLAR EXPORT
NACA65-120 a=0.8
NACA65-120 a=0.8 |  |  |  | Cl Max: | 1.172 | at alpha= | 20 | deg
JavaFoil+Calcfoil stall+Eppler ext transition |  |  |  | L/D Max: | 25.954 | at alpha= | 6.5 | deg
Re: | 50000 |  |  | Cd Min: | 0.02571 | at alpha= | 0 | deg
Mach: | 0.5 |  |  | Cl=0 at alpha= | -0.80597 | deg
|  |  |  | @ Cl=0.1, Cd= | 0.025753
|  |  |  | @ Cl=0.4, Cd= | 0.027481
|  |  |  | @ Cl=0.6, Cd= | 0.029722
alpha (deg) | Cl | Cd | Cm | Cl/Cd
-20 | -1.088 | 0.46286 | 0.015 | -2.351
-19.5 | -1.061 | 0.45574 | 0.015 | -2.327
-19 | -1.031 | 0.43253 | 0.014 | -2.384
-18.5 | -1.003 | 0.41434 | 0.013 | -2.421
-18 | -0.975 | 0.42915 | 0.012 | -2.273
-17.5 | -0.948 | 0.4177 | 0.011 | -2.269
-17 | -0.918 | 0.40543 | 0.01 | -2.265
-16.5 | -0.89 | 0.39446 | 0.01 | -2.257
-16 | -0.863 | 0.37789 | 0.009 | -2.282
-15.5 | -0.835 | 0.38012 | 0.008 | -2.196
-15 | -0.805 | 0.33761 | 0.007 | -2.385
-14.5 | -0.777 | 0.33454 | 0.007 | -2.324
-14 | -0.75 | 0.31636 | 0.006 | -2.369
-13.5 | -0.722 | 0.31056 | 0.005 | -2.324
-13 | -0.692 | 0.27771 | 0.005 | -2.493
-12.5 | -0.664 | 0.26278 | 0.004 | -2.528
-12 | -0.636 | 0.26015 | 0.003 | -2.446
-11.5 | -0.608 | 0.25699 | 0.003 | -2.367
-11 | -0.579 | 0.21278 | 0.002 | -2.723
-10.5 | -0.551 | 0.20437 | 0.002 | -2.697
-10 | -0.523 | 0.16085 | 0.001 | -3.253
-9.5 | -0.785 | 0.0975 | 0.001 | -8.051
-9 | -0.804 | 0.11643 | 0 | -6.903
-8.5 | -0.792 | 0.07608 | 0 | -10.409
-8 | -0.765 | 0.06847 | -0.001 | -11.175
-7.5 | -0.729 | 0.06384 | -0.001 | -11.421
-7 | -0.687 | 0.05836 | -0.002 | -11.764
-6.5 | -0.64 | 0.05451 | -0.003 | -11.738
-6 | -0.69 | 0.03275 | -0.006 | -21.057
-5.5 | -0.629 | 0.03135 | -0.007 | -20.07
-5 | -0.567 | 0.03006 | -0.008 | -18.847
-4.5 | -0.485 | 0.03014 | -0.009 | -16.075
-4 | -0.421 | 0.02928 | -0.01 | -14.366
-3.5 | -0.356 | 0.02857 | -0.011 | -12.459
-3 | -0.291 | 0.02792 | -0.012 | -10.417
-2.5 | -0.226 | 0.02737 | -0.013 | -8.258
-2 | -0.16 | 0.02689 | -0.015 | -5.936
-1.5 | -0.093 | 0.02657 | -0.016 | -3.501
-1 | -0.026 | 0.02629 | -0.017 | -0.997
-0.5 | 0.041 | 0.02607 | -0.018 | 1.565
0 | 0.108 | 0.02571 | -0.019 | 4.213
0.5 | 0.175 | 0.02597 | -0.02 | 6.752
1 | 0.242 | 0.02629 | -0.021 | 9.212
1.5 | 0.309 | 0.02671 | -0.022 | 11.557
2 | 0.375 | 0.02725 | -0.023 | 13.761
2.5 | 0.441 | 0.02786 | -0.024 | 15.831
3 | 0.507 | 0.02851 | -0.026 | 17.785
3.5 | 0.573 | 0.02933 | -0.027 | 19.526
4 | 0.633 | 0.0302 | -0.028 | 20.966
4.5 | 0.696 | 0.03124 | -0.029 | 22.276
5 | 0.757 | 0.03236 | -0.03 | 23.408
5.5 | 0.845 | 0.03348 | -0.033 | 25.243
6 | 0.904 | 0.03514 | -0.034 | 25.713
6.5 | 0.959 | 0.03694 | -0.035 | 25.954
7 | 0.864 | 0.05714 | -0.018 | 15.122
7.5 | 0.904 | 0.06196 | -0.018 | 14.586
8 | 0.937 | 0.06795 | -0.017 | 13.787
8.5 | 0.961 | 0.07525 | -0.018 | 12.765
9 | 0.97 | 0.0837 | -0.018 | 11.584
9.5 | 0.952 | 0.0987 | -0.018 | 9.641
10 | 0.853 | 0.12881 | -0.018 | 6.62
10.5 | 0.641 | 0.19762 | -0.018 | 3.242
11 | 0.669 | 0.22658 | -0.019 | 2.951
11.5 | 0.697 | 0.23102 | -0.02 | 3.015
12 | 0.725 | 0.25428 | -0.023 | 2.852
12.5 | 0.753 | 0.259 | -0.023 | 2.907
13 | 0.781 | 0.26511 | -0.024 | 2.944
13.5 | 0.81 | 0.31277 | -0.027 | 2.589
14 | 0.837 | 0.34008 | -0.027 | 2.462
14.5 | 0.865 | 0.33833 | -0.028 | 2.556
15 | 0.892 | 0.33613 | -0.029 | 2.655
15.5 | 0.922 | 0.3674 | -0.031 | 2.51
16 | 0.949 | 0.37898 | -0.032 | 2.505
16.5 | 0.977 | 0.37936 | -0.033 | 2.575
17 | 1.007 | 0.41186 | -0.035 | 2.444
17.5 | 1.034 | 0.42087 | -0.036 | 2.456
18 | 1.061 | 0.427 | -0.036 | 2.484
18.5 | 1.09 | 0.43627 | -0.038 | 2.497
19 | 1.119 | 0.4664 | -0.039 | 2.398
19.5 | 1.145 | 0.46406 | -0.04 | 2.468
20 | 1.172 | 0.49164 | -0.041 | 2.385

## 8. Re 50k Mach 0.50 (2)
BIGFOIL.COM POLAR EXPORT
NACA65-120 a=0.8
NACA65-120 a=0.8 |  |  |  | Cl Max: | 0.7071 | at alpha= | 20 | deg
XFOIL ncrit=9 |  |  |  | L/D Max: | 7.2201 | at alpha= | 11 | deg
Re: | 50000 |  |  | Cd Min: | 0.25493 | at alpha= | 20 | deg
Mach: | 0.5 |  |  | Cl=0 at alpha= | 3.8661 | deg
|  |  |  | @ Cl=0.1, Cd= | 0.084502
|  |  |  | @ Cl=0.4, Cd= | 0.096011
|  |  |  | @ Cl=0.6, Cd= | 0.21845
alpha (deg) | Cl | Cd | Cm | Cl/Cd
-13.5 | -0.3757 | 0.14139 | -0.0567 | -2.6572
-13 | -0.3688 | 0.13323 | -0.0594 | -2.7681
-12.5 | -0.3853 | 0.12653 | -0.0596 | -3.0451
-12 | -0.4198 | 0.12118 | -0.057 | -3.4643
-11.5 | -0.4603 | 0.11467 | -0.055 | -4.0141
-11 | -0.5089 | 0.10562 | -0.055 | -4.8182
-10.5 | -0.5746 | 0.09429 | -0.0563 | -6.094
-10 | -0.6478 | 0.0836 | -0.0564 | -7.7488
-9.5 | -0.7103 | 0.07531 | -0.0538 | -9.4317
-9 | -0.7603 | 0.06864 | -0.0494 | -11.0766
-8.5 | -0.7708 | 0.06419 | -0.044 | -12.0081
-8 | -0.7707 | 0.06057 | -0.0381 | -12.7241
-7.5 | -0.7667 | 0.05773 | -0.0311 | -13.2808
-7 | -0.5845 | 0.07935 | -0.0145 | -7.3661
-6.5 | -0.4623 | 0.08779 | -0.0116 | -5.266
-6 | -0.3914 | 0.08836 | -0.0117 | -4.4296
-5.5 | -0.3318 | 0.08786 | -0.0126 | -3.7765
-5 | -0.1583 | 0.08712 | -0.026 | -1.817
-4.5 | -0.0893 | 0.08394 | -0.034 | -1.0639
-4 | 0.0042 | 0.07982 | -0.0482 | 0.052618
-3.5 | 0.0505 | 0.07798 | -0.0534 | 0.6476
-3 | 0.0639 | 0.07762 | -0.0515 | 0.82324
-2.5 | 0.0667 | 0.07747 | -0.0471 | 0.86098
-2 | 0.072 | 0.0776 | -0.0433 | 0.92784
-1 | -0.2014 | 0.07797 | 0.0204 | -2.583
-0.5 | -0.1968 | 0.07705 | 0.0247 | -2.5542
0 | -0.1931 | 0.07626 | 0.0292 | -2.5321
0.5 | -0.1865 | 0.07555 | 0.0333 | -2.4686
1 | -0.1698 | 0.07502 | 0.0355 | -2.2634
1.5 | -0.1569 | 0.07467 | 0.0383 | -2.1012
2 | -0.148 | 0.0744 | 0.0419 | -1.9892
2.5 | -0.1432 | 0.07427 | 0.0464 | -1.9281
3 | -0.1182 | 0.0746 | 0.0466 | -1.5845
3.5 | -0.0473 | 0.07736 | 0.0371 | -0.61143
4 | 0.0173 | 0.08042 | 0.0292 | 0.21512
4.5 | 0.0762 | 0.08335 | 0.0228 | 0.91422
5 | 0.1204 | 0.08549 | 0.0193 | 1.4084
5.5 | 0.1645 | 0.08801 | 0.0157 | 1.8691
6 | 0.2154 | 0.09127 | 0.0106 | 2.36
6.5 | 0.2782 | 0.09571 | 0.0041 | 2.9067
7 | 0.3602 | 0.09574 | 0.0021 | 3.7623
7.5 | 0.3891 | 0.09594 | 0.0059 | 4.0557
8 | 0.4273 | 0.09619 | 0.0093 | 4.4422
8.5 | 0.4228 | 0.09665 | 0.0155 | 4.3745
9 | 0.4568 | 0.09544 | 0.0211 | 4.7863
9.5 | 0.4394 | 0.09539 | 0.0289 | 4.6064
10 | 0.4524 | 0.09263 | 0.0377 | 4.8839
10.5 | 0.5268 | 0.08242 | 0.0496 | 6.3917
11 | 0.5727 | 0.07932 | 0.0562 | 7.2201
11.5 | 0.5693 | 0.08688 | 0.0552 | 6.5527
12.5 | 0.5332 | 0.11078 | 0.0448 | 4.8131
13 | 0.5067 | 0.12551 | 0.0365 | 4.0371
13.5 | 0.5243 | 0.13409 | 0.033 | 3.9101
14 | 0.5203 | 0.14616 | 0.0261 | 3.5598
14.5 | 0.5295 | 0.15696 | 0.0203 | 3.3735
15 | 0.5223 | 0.16878 | 0.012 | 3.0946
15.5 | 0.5131 | 0.18637 | -0.0008 | 2.7531
16 | 0.5266 | 0.19324 | -0.0057 | 2.7251
16.5 | 0.5629 | 0.20422 | -0.0093 | 2.7563
17 | 0.5735 | 0.20898 | -0.0142 | 2.7443
17.5 | 0.5985 | 0.21798 | -0.0186 | 2.7457
18 | 0.6326 | 0.22873 | -0.0221 | 2.7657
18.5 | 0.6393 | 0.23166 | -0.028 | 2.7596
19 | 0.6714 | 0.24298 | -0.0318 | 2.7632
19.5 | 0.6881 | 0.24794 | -0.037 | 2.7753
20 | 0.7071 | 0.25493 | -0.0423 | 2.7737

## 9. Re 100k Mach 0.00 (1)
BIGFOIL.COM POLAR EXPORT
NACA65-120 a=0.8
NACA65-120 a=0.8 |  |  |  | Cl Max: | 1.252 | at alpha= | 16.5 | deg
JavaFoil+Calcfoil stall+Eppler ext transition |  |  |  | L/D Max: | 35.92 | at alpha= | 9 | deg
Re: | 100000 |  |  | Cd Min: | 0.01643 | at alpha= | 0 | deg
Mach: | 0 |  |  | Cl=0 at alpha= | -0.80509 | deg
|  |  |  | @ Cl=0.1, Cd= | 0.016441
|  |  |  | @ Cl=0.4, Cd= | 0.017902
|  |  |  | @ Cl=0.6, Cd= | 0.019731
alpha (deg) | Cl | Cd | Cm | Cl/Cd
-20 | -1.116 | 0.22621 | 0.009 | -4.932
-19.5 | -1.127 | 0.2148 | 0.009 | -5.248
-19 | -1.137 | 0.20477 | 0.009 | -5.553
-18.5 | -1.145 | 0.19406 | 0.008 | -5.899
-18 | -1.15 | 0.18168 | 0.008 | -6.332
-17.5 | -1.154 | 0.17325 | 0.008 | -6.659
-17 | -1.154 | 0.16323 | 0.007 | -7.07
-16.5 | -1.152 | 0.15433 | 0.007 | -7.467
-16 | -1.148 | 0.14523 | 0.006 | -7.902
-15.5 | -1.14 | 0.13686 | 0.006 | -8.332
-15 | -1.13 | 0.13114 | 0.006 | -8.616
-14.5 | -1.117 | 0.12291 | 0.005 | -9.085
-14 | -1.101 | 0.11649 | 0.005 | -9.45
-13.5 | -1.08 | 0.10734 | 0.004 | -10.063
-13 | -1.056 | 0.1015 | 0.004 | -10.409
-12.5 | -1.03 | 0.09543 | 0.004 | -10.796
-12 | -1.001 | 0.08977 | 0.003 | -11.156
-11.5 | -0.97 | 0.08485 | 0.003 | -11.436
-11 | -0.938 | 0.07947 | 0.002 | -11.797
-10.5 | -0.902 | 0.0747 | 0.002 | -12.081
-10 | -0.866 | 0.06975 | 0.001 | -12.411
-9.5 | -0.827 | 0.06582 | 0.001 | -12.564
-9 | -0.787 | 0.06169 | 0 | -12.75
-8.5 | -0.745 | 0.05814 | 0 | -12.811
-8 | -0.702 | 0.05504 | -0.001 | -12.753
-7.5 | -0.776 | 0.02557 | -0.003 | -30.346
-7 | -0.723 | 0.02458 | -0.004 | -29.419
-6.5 | -0.669 | 0.02364 | -0.005 | -28.31
-6 | -0.614 | 0.02277 | -0.006 | -26.977
-5.5 | -0.558 | 0.02193 | -0.007 | -25.442
-5 | -0.486 | 0.0202 | -0.007 | -24.05
-4.5 | -0.429 | 0.01965 | -0.008 | -21.858
-4 | -0.372 | 0.01918 | -0.009 | -19.412
-3.5 | -0.315 | 0.01868 | -0.011 | -16.881
-3 | -0.258 | 0.01824 | -0.012 | -14.136
-2.5 | -0.2 | 0.01786 | -0.013 | -11.217
-2 | -0.142 | 0.01756 | -0.014 | -8.063
-1.5 | -0.083 | 0.01731 | -0.015 | -4.769
-1 | -0.023 | 0.01708 | -0.016 | -1.364
-0.5 | 0.036 | 0.01688 | -0.017 | 2.149
0 | 0.097 | 0.01643 | -0.018 | 5.882
0.5 | 0.156 | 0.01665 | -0.019 | 9.388
1 | 0.216 | 0.0169 | -0.02 | 12.753
1.5 | 0.275 | 0.01716 | -0.021 | 16.006
2 | 0.333 | 0.01748 | -0.022 | 19.078
2.5 | 0.392 | 0.01784 | -0.023 | 21.974
3 | 0.45 | 0.01829 | -0.024 | 24.591
3.5 | 0.508 | 0.01874 | -0.025 | 27.102
4 | 0.562 | 0.01931 | -0.026 | 29.126
4.5 | 0.618 | 0.01993 | -0.027 | 31.011
5 | 0.673 | 0.02059 | -0.028 | 32.691
5.5 | 0.728 | 0.0212 | -0.029 | 34.35
6 | 0.782 | 0.02192 | -0.03 | 35.684
6.5 | 0.859 | 0.02501 | -0.032 | 34.367
7 | 0.912 | 0.02606 | -0.034 | 35.004
7.5 | 0.964 | 0.02725 | -0.035 | 35.374
8 | 1.014 | 0.02833 | -0.036 | 35.787
8.5 | 1.062 | 0.02964 | -0.037 | 35.829
9 | 1.108 | 0.03086 | -0.037 | 35.92
9.5 | 0.98 | 0.06527 | -0.019 | 15.017
10 | 1.017 | 0.06952 | -0.019 | 14.634
10.5 | 1.051 | 0.07431 | -0.019 | 14.147
11 | 1.083 | 0.079 | -0.019 | 13.709
11.5 | 1.113 | 0.08438 | -0.019 | 13.185
12 | 1.139 | 0.0897 | -0.019 | 12.7
12.5 | 1.164 | 0.09485 | -0.02 | 12.268
13 | 1.185 | 0.1002 | -0.02 | 11.823
13.5 | 1.203 | 0.1073 | -0.02 | 11.214
14 | 1.219 | 0.11454 | -0.02 | 10.639
14.5 | 1.231 | 0.12178 | -0.021 | 10.111
15 | 1.241 | 0.12966 | -0.021 | 9.569
15.5 | 1.247 | 0.13811 | -0.021 | 9.032
16 | 1.251 | 0.14512 | -0.021 | 8.622
16.5 | 1.252 | 0.15529 | -0.022 | 8.064
17 | 1.251 | 0.16287 | -0.022 | 7.679
17.5 | 1.247 | 0.17365 | -0.023 | 7.18
18 | 1.24 | 0.18278 | -0.023 | 6.785
18.5 | 1.232 | 0.19286 | -0.023 | 6.386
19 | 1.217 | 0.19898 | -0.023 | 6.118
19.5 | 1.201 | 0.21345 | -0.024 | 5.626
20 | 1.183 | 0.23121 | -0.024 | 5.115

## 10. Re 100k Mach 0.00 (2)
BIGFOIL.COM POLAR EXPORT
NACA65-120 a=0.8
NACA65-120 a=0.8 |  |  |  | Cl Max: | 1.0725 | at alpha= | 15 | deg
XFOIL ncrit=9 |  |  |  | L/D Max: | 23.6012 | at alpha= | 10 | deg
Re: | 100000 |  |  | Cd Min: | 0.22056 | at alpha= | 20 | deg
Mach: | 0 |  |  | Cl=0 at alpha= | 4.9041 | deg
|  |  |  | @ Cl=0.1, Cd= | 0.052743
|  |  |  | @ Cl=0.4, Cd= | 0.053453
|  |  |  | @ Cl=0.6, Cd= | 0.045446
alpha (deg) | Cl | Cd | Cm | Cl/Cd
-17 | -0.5179 | 0.17645 | -0.0222 | -2.9351
-16.5 | -0.4703 | 0.16952 | -0.0217 | -2.7743
-16 | -0.4798 | 0.16203 | -0.0273 | -2.9612
-15.5 | -0.6909 | 0.10009 | -0.0622 | -6.9028
-15 | -0.7378 | 0.08631 | -0.0675 | -8.5483
-14.5 | -0.8021 | 0.0741 | -0.0706 | -10.8246
-14 | -0.8555 | 0.0648 | -0.0704 | -13.2022
-13.5 | -0.8882 | 0.05778 | -0.0683 | -15.3721
-13 | -0.9009 | 0.05239 | -0.0653 | -17.196
-12.5 | -0.9243 | 0.04978 | -0.0576 | -18.5677
-12 | -0.9689 | 0.04905 | -0.0456 | -19.7533
-11.5 | -0.9282 | 0.04528 | -0.0467 | -20.4991
-11 | -0.8287 | 0.0411 | -0.0538 | -20.163
-10.5 | -0.7256 | 0.03869 | -0.0605 | -18.7542
-10 | -0.6382 | 0.037 | -0.0656 | -17.2486
-9.5 | -0.5871 | 0.03414 | -0.0686 | -17.1968
-9 | -0.606 | 0.02832 | -0.0668 | -21.3983
-8.5 | -0.5468 | 0.03153 | -0.0644 | -17.3422
-8 | -0.5071 | 0.03387 | -0.0611 | -14.972
-7.5 | -0.3014 | 0.04563 | -0.068 | -6.6053
-7 | -0.2208 | 0.04798 | -0.0686 | -4.6019
-6.5 | -0.1581 | 0.04884 | -0.0689 | -3.2371
-6 | -0.1287 | 0.04852 | -0.0663 | -2.6525
-5.5 | -0.0754 | 0.04879 | -0.0661 | -1.5454
-5 | -0.0183 | 0.04872 | -0.0667 | -0.37562
-4.5 | 0.0296 | 0.04855 | -0.0664 | 0.60968
-4 | 0.0762 | 0.04837 | -0.0662 | 1.5754
-3.5 | 0.1132 | 0.04828 | -0.0651 | 2.3447
-3 | 0.099 | 0.04862 | -0.0577 | 2.0362
-2.5 | 0.1529 | 0.04845 | -0.0589 | 3.1558
-2 | 0.0879 | 0.04979 | -0.0438 | 1.7654
-1.5 | 0.1162 | 0.04992 | -0.0415 | 2.3277
-0.5 | -0.2352 | 0.04998 | 0.0247 | -4.7059
0 | -0.2965 | 0.04798 | 0.0379 | -6.1797
0.5 | -0.271 | 0.0486 | 0.0398 | -5.5761
2 | -0.2632 | 0.04949 | 0.0509 | -5.3182
2.5 | -0.2133 | 0.05028 | 0.0489 | -4.2422
3.5 | -0.1478 | 0.05109 | 0.0503 | -2.8929
4 | -0.1092 | 0.05218 | 0.0504 | -2.0928
4.5 | -0.0657 | 0.05338 | 0.0496 | -1.2308
5 | 0.0156 | 0.05554 | 0.0453 | 0.28088
5.5 | 0.0872 | 0.05265 | 0.0462 | 1.6562
6 | 0.1409 | 0.05304 | 0.0457 | 2.6565
6.5 | 0.2016 | 0.05324 | 0.0447 | 3.7866
7 | 0.2638 | 0.05329 | 0.0436 | 4.9503
7.5 | 0.3372 | 0.0529 | 0.0413 | 6.3743
8 | 0.3857 | 0.05375 | 0.039 | 7.1758
8.5 | 0.4984 | 0.05141 | 0.0325 | 9.6946
9 | 0.6708 | 0.04129 | 0.026 | 16.2461
9.5 | 0.7796 | 0.03607 | 0.0207 | 21.6135
10 | 0.7989 | 0.03385 | 0.0253 | 23.6012
10.5 | 0.7922 | 0.03414 | 0.0325 | 23.2045
11 | 0.7642 | 0.03978 | 0.0365 | 19.2107
11.5 | 0.7797 | 0.04294 | 0.0386 | 18.1579
12 | 0.8245 | 0.04449 | 0.0397 | 18.5323
12.5 | 0.8877 | 0.04592 | 0.0397 | 19.3314
13 | 0.9671 | 0.04812 | 0.0383 | 20.0977
13.5 | 1.0046 | 0.0518 | 0.0388 | 19.3938
14 | 1.0391 | 0.05626 | 0.0393 | 18.4696
14.5 | 1.0707 | 0.06121 | 0.0394 | 17.4922
15 | 1.0725 | 0.0681 | 0.0404 | 15.7489
15.5 | 1.0499 | 0.0756 | 0.0418 | 13.8876
16 | 1.0226 | 0.08444 | 0.0418 | 12.1104
16.5 | 0.838 | 0.10797 | 0.0331 | 7.7614
17 | 0.7356 | 0.13713 | 0.0175 | 5.3643
17.5 | 0.6114 | 0.18777 | -0.0108 | 3.2561
18 | 0.6269 | 0.19406 | -0.0141 | 3.2304
18.5 | 0.6447 | 0.2022 | -0.0174 | 3.1884
19 | 0.6525 | 0.2075 | -0.0219 | 3.1446
19.5 | 0.6641 | 0.21485 | -0.0262 | 3.091
20 | 0.6762 | 0.22056 | -0.0306 | 3.0658

## 11. Re 100k Mach 0.10 (1)
BIGFOIL.COM POLAR EXPORT
NACA65-120 a=0.8
NACA65-120 a=0.8 |  |  |  | Cl Max: | 1.236 | at alpha= | 16 | deg
JavaFoil+Calcfoil stall+Eppler ext transition |  |  |  | L/D Max: | 35.764 | at alpha= | 9 | deg
Re: | 100000 |  |  | Cd Min: | 0.01652 | at alpha= | 0 | deg
Mach: | 0.1 |  |  | Cl=0 at alpha= | -0.80509 | deg
|  |  |  | @ Cl=0.1, Cd= | 0.016531
|  |  |  | @ Cl=0.4, Cd= | 0.017992
|  |  |  | @ Cl=0.6, Cd= | 0.019786
alpha (deg) | Cl | Cd | Cm | Cl/Cd
-20 | -1.077 | 0.23006 | 0.009 | -4.682
-19.5 | -1.092 | 0.22309 | 0.009 | -4.896
-19 | -1.106 | 0.20617 | 0.009 | -5.363
-18.5 | -1.117 | 0.19489 | 0.008 | -5.73
-18 | -1.126 | 0.18685 | 0.008 | -6.025
-17.5 | -1.132 | 0.17658 | 0.007 | -6.411
-17 | -1.136 | 0.16674 | 0.007 | -6.811
-16.5 | -1.137 | 0.15754 | 0.007 | -7.216
-16 | -1.135 | 0.14757 | 0.006 | -7.69
-15.5 | -1.13 | 0.13887 | 0.006 | -8.137
-15 | -1.122 | 0.13205 | 0.006 | -8.495
-14.5 | -1.11 | 0.12326 | 0.005 | -9.009
-14 | -1.096 | 0.11694 | 0.005 | -9.375
-13.5 | -1.078 | 0.10892 | 0.004 | -9.895
-13 | -1.055 | 0.10173 | 0.004 | -10.367
-12.5 | -1.03 | 0.09559 | 0.004 | -10.77
-12 | -1.002 | 0.08999 | 0.003 | -11.13
-11.5 | -0.972 | 0.08497 | 0.003 | -11.435
-11 | -0.939 | 0.08058 | 0.002 | -11.655
-10.5 | -0.905 | 0.07558 | 0.002 | -11.969
-10 | -0.868 | 0.07021 | 0.001 | -12.363
-9.5 | -0.829 | 0.06584 | 0.001 | -12.599
-9 | -0.789 | 0.06211 | 0 | -12.709
-8.5 | -0.748 | 0.05848 | 0 | -12.786
-8 | -0.706 | 0.05477 | -0.001 | -12.895
-7.5 | -0.779 | 0.02575 | -0.003 | -30.25
-7 | -0.726 | 0.02476 | -0.004 | -29.334
-6.5 | -0.672 | 0.0238 | -0.005 | -28.245
-6 | -0.617 | 0.02291 | -0.006 | -26.924
-5.5 | -0.56 | 0.02206 | -0.007 | -25.403
-5 | -0.488 | 0.02029 | -0.007 | -24.056
-4.5 | -0.431 | 0.01977 | -0.009 | -21.816
-4 | -0.374 | 0.01924 | -0.01 | -19.455
-3.5 | -0.317 | 0.01874 | -0.011 | -16.917
-3 | -0.259 | 0.01835 | -0.012 | -14.115
-2.5 | -0.201 | 0.01796 | -0.013 | -11.199
-2 | -0.142 | 0.01766 | -0.014 | -8.049
-1.5 | -0.083 | 0.01736 | -0.015 | -4.779
-1 | -0.023 | 0.01717 | -0.016 | -1.362
-0.5 | 0.036 | 0.01697 | -0.017 | 2.147
0 | 0.097 | 0.01652 | -0.018 | 5.874
0.5 | 0.157 | 0.01674 | -0.019 | 9.377
1 | 0.217 | 0.01696 | -0.02 | 12.773
1.5 | 0.276 | 0.01723 | -0.021 | 16.015
2 | 0.335 | 0.01754 | -0.022 | 19.107
2.5 | 0.394 | 0.01795 | -0.023 | 21.932
3 | 0.452 | 0.01836 | -0.024 | 24.622
3.5 | 0.51 | 0.01886 | -0.025 | 27.052
4 | 0.565 | 0.01943 | -0.026 | 29.062
4.5 | 0.621 | 0.02 | -0.027 | 31.051
5 | 0.676 | 0.02069 | -0.028 | 32.697
5.5 | 0.732 | 0.02131 | -0.029 | 34.338
6 | 0.786 | 0.02204 | -0.03 | 35.664
6.5 | 0.863 | 0.02518 | -0.033 | 34.268
7 | 0.916 | 0.02628 | -0.034 | 34.857
7.5 | 0.968 | 0.02747 | -0.035 | 35.219
8 | 1.017 | 0.02865 | -0.036 | 35.515
8.5 | 1.066 | 0.02988 | -0.037 | 35.659
9 | 1.112 | 0.03109 | -0.038 | 35.764
9.5 | 0.983 | 0.0655 | -0.019 | 15.01
10 | 1.02 | 0.06986 | -0.019 | 14.603
10.5 | 1.054 | 0.07464 | -0.019 | 14.117
11 | 1.085 | 0.07941 | -0.019 | 13.66
11.5 | 1.114 | 0.08448 | -0.019 | 13.18
12 | 1.139 | 0.09096 | -0.019 | 12.526
12.5 | 1.163 | 0.0965 | -0.02 | 12.048
13 | 1.183 | 0.10223 | -0.02 | 11.568
13.5 | 1.199 | 0.10944 | -0.02 | 10.96
14 | 1.213 | 0.1171 | -0.02 | 10.36
14.5 | 1.224 | 0.12311 | -0.021 | 9.939
15 | 1.231 | 0.13116 | -0.021 | 9.385
15.5 | 1.235 | 0.14057 | -0.021 | 8.787
16 | 1.236 | 0.14719 | -0.021 | 8.399
16.5 | 1.235 | 0.15744 | -0.022 | 7.841
17 | 1.23 | 0.16653 | -0.022 | 7.385
17.5 | 1.223 | 0.17651 | -0.023 | 6.928
18 | 1.213 | 0.18369 | -0.023 | 6.602
18.5 | 1.2 | 0.1956 | -0.023 | 6.137
19 | 1.183 | 0.20851 | -0.023 | 5.672
19.5 | 1.162 | 0.21485 | -0.024 | 5.41
20 | 1.14 | 0.23722 | -0.024 | 4.805

## 12. Re 100k Mach 0.10 (2)
BIGFOIL.COM POLAR EXPORT
NACA65-120 a=0.8
NACA65-120 a=0.8 |  |  |  | Cl Max: | 1.0584 | at alpha= | 15 | deg
XFOIL ncrit=9 |  |  |  | L/D Max: | 24.3128 | at alpha= | 10 | deg
Re: | 100000 |  |  | Cd Min: | 0.22142 | at alpha= | 20 | deg
Mach: | 0.1 |  |  | Cl=0 at alpha= | 4.94 | deg
|  |  |  | @ Cl=0.1, Cd= | 0.052847
|  |  |  | @ Cl=0.4, Cd= | 0.053443
|  |  |  | @ Cl=0.6, Cd= | 0.045396
alpha (deg) | Cl | Cd | Cm | Cl/Cd
-17 | -0.5157 | 0.17719 | -0.0222 | -2.9104
-16.5 | -0.4688 | 0.17014 | -0.0218 | -2.7554
-16 | -0.4774 | 0.16273 | -0.0274 | -2.9337
-15.5 | -0.6787 | 0.10274 | -0.0619 | -6.606
-15 | -0.7139 | 0.08944 | -0.0671 | -7.9819
-14.5 | -0.7763 | 0.07664 | -0.0711 | -10.1292
-14 | -0.8313 | 0.06672 | -0.0718 | -12.4595
-13.5 | -0.8682 | 0.05921 | -0.0702 | -14.6631
-13 | -0.8852 | 0.05346 | -0.0675 | -16.5582
-12.5 | -0.9077 | 0.05042 | -0.0606 | -18.0028
-12 | -0.9553 | 0.04974 | -0.0484 | -19.2059
-11.5 | -0.9226 | 0.04597 | -0.0487 | -20.0696
-11 | -0.8274 | 0.04159 | -0.0555 | -19.8942
-10.5 | -0.725 | 0.03905 | -0.062 | -18.5659
-10 | -0.6332 | 0.03737 | -0.0672 | -16.9441
-9.5 | -0.5796 | 0.03462 | -0.0703 | -16.7418
-8.5 | -0.5348 | 0.03219 | -0.0664 | -16.6139
-7.5 | -0.3138 | 0.04528 | -0.0678 | -6.9302
-7 | -0.2241 | 0.04796 | -0.0691 | -4.6726
-6.5 | -0.1573 | 0.04903 | -0.0695 | -3.2082
-6 | -0.1314 | 0.04884 | -0.0665 | -2.6904
-5.5 | -0.0821 | 0.04891 | -0.0659 | -1.6786
-5 | -0.0276 | 0.049 | -0.0661 | -0.56327
-4.5 | 0.0248 | 0.0487 | -0.0662 | 0.50924
-4 | 0.0672 | 0.04871 | -0.0655 | 1.3796
-3.5 | 0.1051 | 0.04847 | -0.0644 | 2.1684
-3 | 0.111 | 0.04881 | -0.0595 | 2.2741
-2.5 | 0.2219 | 0.049 | -0.0664 | 4.5286
-2 | 0.0987 | 0.05006 | -0.0455 | 1.9716
-1.5 | 0.1156 | 0.05013 | -0.0416 | 2.306
-1 | -0.0772 | 0.05209 | -0.0054 | -1.4821
-0.5 | -0.2377 | 0.05023 | 0.0249 | -4.7322
0 | -0.2837 | 0.04888 | 0.0367 | -5.804
0.5 | -0.2765 | 0.04881 | 0.0405 | -5.6648
1.5 | -0.3145 | 0.04828 | 0.0534 | -6.5141
2 | -0.2758 | 0.04903 | 0.0531 | -5.6251
3.5 | -0.1465 | 0.05141 | 0.0502 | -2.8496
4 | -0.1084 | 0.05245 | 0.0505 | -2.0667
4.5 | -0.0631 | 0.05367 | 0.0495 | -1.1757
5 | 0.0086 | 0.05571 | 0.0463 | 0.15437
5.5 | 0.0899 | 0.05278 | 0.0463 | 1.7033
6 | 0.1457 | 0.05315 | 0.0457 | 2.7413
6.5 | 0.2074 | 0.05333 | 0.0448 | 3.889
7 | 0.2702 | 0.05333 | 0.0437 | 5.0666
7.5 | 0.3016 | 0.05431 | 0.0441 | 5.5533
8 | 0.3873 | 0.05373 | 0.0397 | 7.2083
8.5 | 0.5013 | 0.05115 | 0.0335 | 9.8006
9 | 0.6658 | 0.04156 | 0.0276 | 16.0202
9.5 | 0.7772 | 0.03613 | 0.0222 | 21.5112
10 | 0.8084 | 0.03325 | 0.0263 | 24.3128
10.5 | 0.7823 | 0.03509 | 0.0341 | 22.2941
11 | 0.7589 | 0.04055 | 0.0377 | 18.7152
11.5 | 0.7786 | 0.04342 | 0.0397 | 17.9318
12 | 0.8247 | 0.045 | 0.0407 | 18.3267
12.5 | 0.8896 | 0.0465 | 0.0407 | 19.1312
13 | 0.9657 | 0.04892 | 0.0395 | 19.7404
13.5 | 1.0009 | 0.05287 | 0.0401 | 18.9313
14 | 1.0285 | 0.05767 | 0.0409 | 17.8342
14.5 | 1.0499 | 0.06288 | 0.0414 | 16.6969
15 | 1.0584 | 0.06996 | 0.0419 | 15.1286
15.5 | 1.0324 | 0.07777 | 0.0428 | 13.275
16 | 0.9824 | 0.08678 | 0.0425 | 11.3206
16.5 | 0.7924 | 0.11624 | 0.0291 | 6.8169
17 | 0.7372 | 0.13765 | 0.018 | 5.3556
17.5 | 0.6114 | 0.18854 | -0.0109 | 3.2428
18 | 0.6263 | 0.19484 | -0.0144 | 3.2144
18.5 | 0.6471 | 0.20319 | -0.0173 | 3.1847
19 | 0.6523 | 0.20832 | -0.0223 | 3.1312
19.5 | 0.6663 | 0.2158 | -0.0263 | 3.0876
20 | 0.6767 | 0.22142 | -0.031 | 3.0562

## 13. Re 100k Mach 0.25 (1)
BIGFOIL.COM POLAR EXPORT
NACA65-120 a=0.8
NACA65-120 a=0.8 |  |  |  | Cl Max: | 1.161 | at alpha= | 13.5 | deg
JavaFoil+Calcfoil stall+Eppler ext transition |  |  |  | L/D Max: | 34.645 | at alpha= | 8.5 | deg
Re: | 100000 |  |  | Cd Min: | 0.01693 | at alpha= | 0 | deg
Mach: | 0.25 |  |  | Cl=0 at alpha= | -0.80328 | deg
|  |  |  | @ Cl=0.1, Cd= | 0.016934
|  |  |  | @ Cl=0.4, Cd= | 0.018419
|  |  |  | @ Cl=0.6, Cd= | 0.020257
alpha (deg) | Cl | Cd | Cm | Cl/Cd
-19.5 | -0.78 | 0.28404 | 0.009 | -2.746
-19 | -0.827 | 0.25877 | 0.008 | -3.195
-18.5 | -0.87 | 0.24191 | 0.008 | -3.597
-18 | -0.909 | 0.21751 | 0.008 | -4.181
-17.5 | -0.945 | 0.2044 | 0.007 | -4.621
-17 | -0.975 | 0.19019 | 0.007 | -5.128
-16.5 | -1.001 | 0.17801 | 0.007 | -5.624
-16 | -1.022 | 0.16605 | 0.006 | -6.154
-15.5 | -1.038 | 0.15464 | 0.006 | -6.71
-15 | -1.048 | 0.14483 | 0.006 | -7.239
-14.5 | -1.054 | 0.13531 | 0.005 | -7.787
-14 | -1.054 | 0.12426 | 0.005 | -8.481
-13.5 | -1.047 | 0.11622 | 0.004 | -9.008
-13 | -1.034 | 0.10962 | 0.004 | -9.431
-12.5 | -1.017 | 0.10071 | 0.004 | -10.098
-12 | -0.996 | 0.09453 | 0.003 | -10.535
-11.5 | -0.971 | 0.08816 | 0.003 | -11.018
-11 | -0.944 | 0.08307 | 0.002 | -11.36
-10.5 | -0.913 | 0.07794 | 0.002 | -11.712
-10 | -0.879 | 0.07214 | 0.001 | -12.184
-9.5 | -0.842 | 0.0682 | 0.001 | -12.351
-9 | -0.804 | 0.06316 | 0 | -12.725
-8.5 | -0.763 | 0.05933 | 0 | -12.855
-8 | -0.721 | 0.05572 | -0.001 | -12.937
-7.5 | -0.795 | 0.02681 | -0.003 | -29.655
-7 | -0.742 | 0.02571 | -0.004 | -28.861
-6.5 | -0.688 | 0.0247 | -0.005 | -27.838
-6 | -0.631 | 0.0237 | -0.006 | -26.634
-5.5 | -0.574 | 0.02281 | -0.007 | -25.17
-5 | -0.5 | 0.02087 | -0.008 | -23.973
-4.5 | -0.442 | 0.0203 | -0.009 | -21.779
-4 | -0.384 | 0.01974 | -0.01 | -19.433
-3.5 | -0.325 | 0.01928 | -0.011 | -16.843
-3 | -0.265 | 0.01883 | -0.012 | -14.101
-2.5 | -0.206 | 0.01842 | -0.013 | -11.197
-2 | -0.146 | 0.01811 | -0.014 | -8.049
-1.5 | -0.085 | 0.01781 | -0.015 | -4.776
-1 | -0.024 | 0.01759 | -0.016 | -1.364
-0.5 | 0.037 | 0.01738 | -0.017 | 2.149
0 | 0.099 | 0.01693 | -0.018 | 5.877
0.5 | 0.161 | 0.01715 | -0.019 | 9.378
1 | 0.222 | 0.0174 | -0.02 | 12.756
1.5 | 0.283 | 0.01769 | -0.021 | 15.992
2 | 0.343 | 0.01802 | -0.022 | 19.054
2.5 | 0.403 | 0.01844 | -0.023 | 21.87
3 | 0.463 | 0.01888 | -0.024 | 24.547
3.5 | 0.523 | 0.01941 | -0.026 | 26.941
4 | 0.579 | 0.02001 | -0.027 | 28.912
4.5 | 0.636 | 0.02068 | -0.028 | 30.753
5 | 0.693 | 0.02127 | -0.029 | 32.596
5.5 | 0.75 | 0.02198 | -0.03 | 34.105
6 | 0.828 | 0.02516 | -0.032 | 32.9
6.5 | 0.883 | 0.02622 | -0.033 | 33.666
7 | 0.936 | 0.02739 | -0.034 | 34.172
7.5 | 0.988 | 0.02867 | -0.035 | 34.462
8 | 1.038 | 0.03004 | -0.037 | 34.542
8.5 | 1.085 | 0.03131 | -0.038 | 34.645
9 | 0.962 | 0.06261 | -0.019 | 15.358
9.5 | 0.998 | 0.06732 | -0.019 | 14.832
10 | 1.033 | 0.0719 | -0.019 | 14.371
10.5 | 1.064 | 0.07716 | -0.019 | 13.791
11 | 1.091 | 0.08188 | -0.019 | 13.319
11.5 | 1.113 | 0.08824 | -0.019 | 12.618
12 | 1.132 | 0.09495 | -0.02 | 11.926
12.5 | 1.146 | 0.10161 | -0.02 | 11.283
13 | 1.156 | 0.10783 | -0.02 | 10.721
13.5 | 1.161 | 0.11469 | -0.021 | 10.12
14 | 1.16 | 0.12574 | -0.02 | 9.224
14.5 | 1.154 | 0.13628 | -0.021 | 8.469
15 | 1.143 | 0.14571 | -0.021 | 7.845
15.5 | 1.127 | 0.15619 | -0.021 | 7.212
16 | 1.105 | 0.16862 | -0.022 | 6.553
16.5 | 1.078 | 0.18019 | -0.022 | 5.985
17 | 1.047 | 0.19492 | -0.022 | 5.37
17.5 | 1.011 | 0.20268 | -0.022 | 4.986
18 | 0.97 | 0.22301 | -0.023 | 4.351
18.5 | 0.926 | 0.24115 | -0.023 | 3.838

## 14. Re 100k Mach 0.25 (2)
BIGFOIL.COM POLAR EXPORT
NACA65-120 a=0.8
NACA65-120 a=0.8 |  |  |  | Cl Max: | 0.9605 | at alpha= | 13.5 | deg
XFOIL ncrit=9 |  |  |  | L/D Max: | 21.5611 | at alpha= | 10 | deg
Re: | 100000 |  |  | Cd Min: | 0.20876 | at alpha= | 18.5 | deg
Mach: | 0.25 |  |  | Cl=0 at alpha= | 4.7313 | deg
|  |  |  | @ Cl=0.1, Cd= | 0.053947
|  |  |  | @ Cl=0.4, Cd= | 0.054312
|  |  |  | @ Cl=0.6, Cd= | 0.046143
alpha (deg) | Cl | Cd | Cm | Cl/Cd
-16.5 | -0.4617 | 0.17342 | -0.0224 | -2.6623
-16 | -0.4647 | 0.16627 | -0.0278 | -2.7949
-15.5 | -0.437 | 0.15941 | -0.0298 | -2.7414
-15 | -0.614 | 0.10575 | -0.0626 | -5.8061
-14.5 | -0.6558 | 0.09108 | -0.0697 | -7.2003
-14 | -0.7142 | 0.07778 | -0.0751 | -9.1823
-13.5 | -0.763 | 0.06772 | -0.0772 | -11.267
-13 | -0.7988 | 0.06002 | -0.0768 | -13.3089
-12.5 | -0.826 | 0.05492 | -0.0733 | -15.0401
-12 | -0.8802 | 0.054 | -0.0618 | -16.3
-11.5 | -0.8828 | 0.0499 | -0.0596 | -17.6914
-11 | -0.8103 | 0.04444 | -0.0651 | -18.2336
-10.5 | -0.7183 | 0.04108 | -0.0707 | -17.4854
-10 | -0.6101 | 0.03926 | -0.076 | -15.54
-9.5 | -0.5403 | 0.03704 | -0.0797 | -14.5869
-9 | -0.5437 | 0.03174 | -0.0793 | -17.1298
-8 | -0.4167 | 0.03927 | -0.0732 | -10.6112
-7.5 | -0.3076 | 0.04624 | -0.0721 | -6.6522
-7 | -0.2102 | 0.04921 | -0.0736 | -4.2715
-6.5 | -0.1812 | 0.0493 | -0.0706 | -3.6755
-6 | -0.1156 | 0.05015 | -0.0706 | -2.3051
-5.5 | -0.0528 | 0.05012 | -0.0712 | -1.0535
-5 | -0.0089 | 0.05027 | -0.0703 | -0.17704
-4.5 | 0.0346 | 0.04999 | -0.0693 | 0.69214
-4 | 0.0682 | 0.05007 | -0.0675 | 1.3621
-3.5 | 0.1112 | 0.0497 | -0.0668 | 2.2374
-3 | 0.1269 | 0.05022 | -0.0628 | 2.5269
-2 | 0.1179 | 0.05164 | -0.0489 | 2.2831
-1 | -0.068 | 0.05366 | -0.0074 | -1.2672
-0.5 | -0.1798 | 0.05234 | 0.0161 | -3.4352
0 | -0.3476 | 0.05152 | 0.044 | -6.7469
0.5 | -0.303 | 0.04998 | 0.0438 | -6.0624
2 | -0.2836 | 0.05031 | 0.0551 | -5.6371
2.5 | -0.2469 | 0.05082 | 0.0549 | -4.8583
3 | -0.1846 | 0.05289 | 0.0513 | -3.4903
4 | -0.0861 | 0.05524 | 0.0486 | -1.5587
4.5 | -0.0608 | 0.05556 | 0.0507 | -1.0943
5 | 0.0706 | 0.05328 | 0.0456 | 1.3251
5.5 | 0.086 | 0.05377 | 0.0487 | 1.5994
6 | 0.131 | 0.05434 | 0.0493 | 2.4107
6.5 | 0.1845 | 0.05471 | 0.049 | 3.3723
7 | 0.2446 | 0.05484 | 0.0482 | 4.4602
7.5 | 0.3137 | 0.05445 | 0.0471 | 5.7612
8 | 0.3621 | 0.05514 | 0.0459 | 6.5669
8.5 | 0.4706 | 0.05277 | 0.0408 | 8.9179
9.5 | 0.7379 | 0.03908 | 0.0307 | 18.8818
10 | 0.7762 | 0.036 | 0.035 | 21.5611
10.5 | 0.7371 | 0.03993 | 0.0413 | 18.4598
11 | 0.7357 | 0.04422 | 0.0437 | 16.6373
11.5 | 0.7727 | 0.04619 | 0.0452 | 16.7287
12 | 0.8279 | 0.04773 | 0.046 | 17.3455
12.5 | 0.8942 | 0.05005 | 0.0462 | 17.8661
13 | 0.9506 | 0.05381 | 0.046 | 17.6659
13.5 | 0.9605 | 0.05933 | 0.0472 | 16.1891
14 | 0.9536 | 0.06613 | 0.0481 | 14.4201
14.5 | 0.9276 | 0.0745 | 0.048 | 12.451
15 | 0.8832 | 0.08515 | 0.0459 | 10.3723
15.5 | 0.8225 | 0.09947 | 0.0403 | 8.2688
16 | 0.7585 | 0.11772 | 0.0309 | 6.4433
16.5 | 0.6187 | 0.17853 | -0.0002 | 3.4655
17 | 0.5977 | 0.18476 | -0.0079 | 3.235
17.5 | 0.6187 | 0.19312 | -0.0109 | 3.2037
18 | 0.6241 | 0.19904 | -0.0159 | 3.1356
18.5 | 0.6589 | 0.20876 | -0.0175 | 3.1563

## 15. Re 100k Mach 0.50 (1)
BIGFOIL.COM POLAR EXPORT
NACA65-120 a=0.8
NACA65-120 a=0.8 |  |  |  | Cl Max: | 1.172 | at alpha= | 20 | deg
JavaFoil+Calcfoil stall+Eppler ext transition |  |  |  | L/D Max: | 31.518 | at alpha= | 5 | deg
Re: | 100000 |  |  | Cd Min: | 0.01881 | at alpha= | 0 | deg
Mach: | 0.5 |  |  | Cl=0 at alpha= | -0.80147 | deg
|  |  |  | @ Cl=0.1, Cd= | 0.018872
|  |  |  | @ Cl=0.4, Cd= | 0.020312
|  |  |  | @ Cl=0.6, Cd= | 0.022114
alpha (deg) | Cl | Cd | Cm | Cl/Cd
-20 | -1.088 | 0.36969 | 0.015 | -2.943
-19.5 | -1.061 | 0.36437 | 0.015 | -2.911
-19 | -1.032 | 0.34501 | 0.014 | -2.99
-18.5 | -1.003 | 0.33449 | 0.013 | -2.999
-18 | -0.975 | 0.34101 | 0.012 | -2.86
-17.5 | -0.948 | 0.33444 | 0.012 | -2.834
-17 | -0.919 | 0.31301 | 0.011 | -2.935
-16.5 | -0.89 | 0.30861 | 0.01 | -2.885
-16 | -0.863 | 0.28771 | 0.009 | -2.998
-15.5 | -0.835 | 0.28772 | 0.009 | -2.902
-15 | -0.805 | 0.27181 | 0.007 | -2.963
-14.5 | -0.777 | 0.2675 | 0.007 | -2.906
-14 | -0.75 | 0.24242 | 0.006 | -3.092
-13.5 | -0.722 | 0.25074 | 0.006 | -2.878
-13 | -0.692 | 0.21828 | 0.005 | -3.172
-12.5 | -0.664 | 0.21263 | 0.004 | -3.125
-12 | -0.636 | 0.20759 | 0.004 | -3.065
-11.5 | -0.608 | 0.19241 | 0.003 | -3.162
-11 | -0.58 | 0.17374 | 0.002 | -3.336
-10.5 | -0.551 | 0.16082 | 0.002 | -3.428
-10 | -0.523 | 0.13149 | 0.001 | -3.98
-9.5 | -0.785 | 0.08392 | 0.001 | -9.354
-9 | -0.804 | 0.09826 | 0 | -8.18
-8.5 | -0.792 | 0.06845 | 0 | -11.575
-8 | -0.765 | 0.06142 | -0.001 | -12.463
-7.5 | -0.729 | 0.05715 | -0.001 | -12.763
-7 | -0.687 | 0.05272 | -0.002 | -13.027
-6.5 | -0.75 | 0.02897 | -0.005 | -25.885
-6 | -0.692 | 0.02767 | -0.006 | -25.021
-5.5 | -0.632 | 0.02639 | -0.008 | -23.931
-5 | -0.569 | 0.02523 | -0.009 | -22.537
-4.5 | -0.489 | 0.02273 | -0.01 | -21.525
-4 | -0.425 | 0.02205 | -0.011 | -19.274
-3.5 | -0.36 | 0.02149 | -0.012 | -16.734
-3 | -0.294 | 0.02094 | -0.013 | -14.043
-2.5 | -0.229 | 0.02045 | -0.014 | -11.184
-2 | -0.162 | 0.02004 | -0.015 | -8.066
-1.5 | -0.094 | 0.01974 | -0.016 | -4.773
-1 | -0.027 | 0.01948 | -0.018 | -1.364
-0.5 | 0.041 | 0.01924 | -0.019 | 2.151
0 | 0.11 | 0.01881 | -0.02 | 5.85
0.5 | 0.178 | 0.01905 | -0.021 | 9.348
1 | 0.246 | 0.01934 | -0.022 | 12.713
1.5 | 0.313 | 0.01971 | -0.023 | 15.892
2 | 0.38 | 0.02016 | -0.024 | 18.858
2.5 | 0.447 | 0.02067 | -0.026 | 21.621
3 | 0.513 | 0.0212 | -0.027 | 24.225
3.5 | 0.579 | 0.02187 | -0.028 | 26.5
4 | 0.64 | 0.02258 | -0.029 | 28.356
4.5 | 0.704 | 0.02341 | -0.03 | 30.048
5 | 0.765 | 0.02429 | -0.031 | 31.518
5.5 | 0.848 | 0.02839 | -0.034 | 29.885
6 | 0.907 | 0.02987 | -0.035 | 30.369
6.5 | 0.962 | 0.03152 | -0.036 | 30.531
7 | 1.013 | 0.03334 | -0.037 | 30.394
7.5 | 0.905 | 0.05597 | -0.019 | 16.165
8 | 0.937 | 0.06103 | -0.019 | 15.36
8.5 | 0.961 | 0.06663 | -0.018 | 14.419
9 | 0.97 | 0.07433 | -0.018 | 13.047
9.5 | 0.952 | 0.08327 | -0.018 | 11.427
10 | 0.853 | 0.10718 | -0.018 | 7.956
10.5 | 0.641 | 0.16423 | -0.019 | 3.901
11 | 0.669 | 0.17077 | -0.02 | 3.915
11.5 | 0.697 | 0.19017 | -0.021 | 3.663
12 | 0.725 | 0.20549 | -0.023 | 3.529
12.5 | 0.753 | 0.20977 | -0.024 | 3.589
13 | 0.781 | 0.21334 | -0.024 | 3.659
13.5 | 0.81 | 0.2386 | -0.027 | 3.394
14 | 0.837 | 0.25621 | -0.027 | 3.268
14.5 | 0.865 | 0.25654 | -0.028 | 3.371
15 | 0.892 | 0.26727 | -0.029 | 3.339
15.5 | 0.922 | 0.28017 | -0.031 | 3.291
16 | 0.949 | 0.30052 | -0.032 | 3.159
16.5 | 0.977 | 0.30056 | -0.033 | 3.25
17 | 1.007 | 0.32879 | -0.035 | 3.061
17.5 | 1.034 | 0.33323 | -0.036 | 3.102
18 | 1.061 | 0.33355 | -0.036 | 3.181
18.5 | 1.09 | 0.34248 | -0.038 | 3.183
19 | 1.119 | 0.35594 | -0.039 | 3.142
19.5 | 1.145 | 0.3669 | -0.04 | 3.122
20 | 1.172 | 0.37034 | -0.041 | 3.166

## 16. Re 100k Mach 0.50 (2)
BIGFOIL.COM POLAR EXPORT
NACA65-120 a=0.8
NACA65-120 a=0.8 |  |  |  | Cl Max: | 0.7435 | at alpha= | 12 | deg
XFOIL ncrit=9 |  |  |  | L/D Max: | 13.4044 | at alpha= | 9.5 | deg
Re: | 100000 |  |  | Cd Min: | 0.17919 | at alpha= | -16 | deg
Mach: | 0.5 |  |  | Cl=0 at alpha= | 4.9098 | deg
|  |  |  | @ Cl=0.1, Cd= | 0.059182
|  |  |  | @ Cl=0.4, Cd= | 0.16778
|  |  |  | @ Cl=0.6, Cd= | 0.16778
alpha (deg) | Cl | Cd | Cm | Cl/Cd
-16 | -0.4269 | 0.17919 | -0.0314 | -2.3824
-15.5 | -0.4183 | 0.17284 | -0.0371 | -2.4202
-14.5 | -0.4061 | 0.14605 | -0.0528 | -2.7806
-14 | -0.395 | 0.1361 | -0.0582 | -2.9023
-13.5 | -0.4244 | 0.11935 | -0.0688 | -3.5559
-13 | -0.4487 | 0.10762 | -0.0741 | -4.1693
-12.5 | -0.5093 | 0.10021 | -0.0726 | -5.0823
-12 | -0.5566 | 0.08345 | -0.0851 | -6.6699
-11.5 | -0.5962 | 0.0694 | -0.0959 | -8.5908
-11 | -0.6144 | 0.05877 | -0.1036 | -10.4543
-10.5 | -0.5789 | 0.05185 | -0.1082 | -11.1649
-10 | -0.5242 | 0.04694 | -0.1109 | -11.1674
-9.5 | -0.4504 | 0.04489 | -0.1111 | -10.0334
-9 | -0.4109 | 0.04284 | -0.1092 | -9.5915
-8.5 | -0.4253 | 0.03916 | -0.1044 | -10.8606
-8 | -0.3665 | 0.04329 | -0.0972 | -8.4662
-7.5 | -0.2717 | 0.05051 | -0.0919 | -5.3791
-7 | -0.1934 | 0.0539 | -0.089 | -3.5881
-6.5 | -0.1607 | 0.0548 | -0.0849 | -2.9325
-6 | -0.0783 | 0.05569 | -0.0854 | -1.406
-5.5 | -0.0751 | 0.05608 | -0.0792 | -1.3392
-5 | -0.006 | 0.05606 | -0.0797 | -0.10703
-4.5 | 0.0165 | 0.05702 | -0.0751 | 0.28937
-4 | 0.0706 | 0.05644 | -0.0748 | 1.2509
-3.5 | 0.0438 | 0.05851 | -0.0635 | 0.74859
-3 | 0.0936 | 0.05789 | -0.0632 | 1.6169
-2.5 | -0.0306 | 0.06077 | -0.0372 | -0.50354
-2 | 0.0031 | 0.06056 | -0.0349 | 0.051189
-1.5 | -0.0492 | 0.06195 | -0.0193 | -0.79419
-1 | -0.1178 | 0.06165 | -0.0025 | -1.9108
-0.5 | -0.0414 | 0.06177 | -0.0063 | -0.67023
0 | -0.1689 | 0.06079 | 0.0195 | -2.7784
0.5 | -0.1747 | 0.06061 | 0.0273 | -2.8824
1 | -0.2411 | 0.05842 | 0.0434 | -4.127
1.5 | -0.2039 | 0.05844 | 0.0451 | -3.489
2 | -0.2338 | 0.05683 | 0.0549 | -4.114
2.5 | -0.2411 | 0.05916 | 0.0587 | -4.0754
3 | -0.2293 | 0.05759 | 0.0628 | -3.9816
3.5 | -0.0979 | 0.05713 | 0.0563 | -1.7136
4 | -0.0635 | 0.05726 | 0.058 | -1.109
4.5 | -0.0327 | 0.05752 | 0.0599 | -0.5685
5 | 0.0072 | 0.0581 | 0.0607 | 0.12392
5.5 | 0.0534 | 0.05874 | 0.061 | 0.90909
6 | 0.1103 | 0.05928 | 0.0605 | 1.8607
6.5 | 0.1752 | 0.05958 | 0.0602 | 2.9406
7 | 0.1988 | 0.06066 | 0.0623 | 3.2773
7.5 | 0.2673 | 0.06034 | 0.0624 | 4.4299
8 | 0.3082 | 0.06086 | 0.0639 | 5.0641
8.5 | 0.3666 | 0.0603 | 0.0649 | 6.0796
9 | 0.4596 | 0.05678 | 0.0653 | 8.0944
9.5 | 0.6221 | 0.04641 | 0.0654 | 13.4044
10 | 0.6465 | 0.05059 | 0.0637 | 12.7792
10.5 | 0.6698 | 0.0545 | 0.0631 | 12.2899
11 | 0.6984 | 0.05568 | 0.0668 | 12.5431
11.5 | 0.7393 | 0.05915 | 0.0675 | 12.4987
12 | 0.7435 | 0.06636 | 0.0661 | 11.204
12.5 | 0.7358 | 0.07484 | 0.0636 | 9.8316
13 | 0.7208 | 0.08456 | 0.0599 | 8.5241
13.5 | 0.6742 | 0.09902 | 0.0519 | 6.8087
14 | 0.6267 | 0.11626 | 0.0411 | 5.3905
14.5 | 0.5985 | 0.13325 | 0.0307 | 4.4916
15 | 0.5665 | 0.15344 | 0.0177 | 3.692
15.5 | 0.5694 | 0.16569 | 0.0104 | 3.4365
16 | 0.5867 | 0.17615 | 0.005 | 3.3307
16.5 | 0.4146 | 0.16525 | 0.0129 | 2.5089
17 | 0.3911 | 0.16778 | 0.0056 | 2.331

## 17. Re 250k Mach 0.00 (1)
BIGFOIL.COM POLAR EXPORT
NACA65-120 a=0.8
NACA65-120 a=0.8 |  |  |  | Cl Max: | 1.277 | at alpha= | 11 | deg
JavaFoil+Calcfoil stall+Eppler ext transition |  |  |  | L/D Max: | 58.359 | at alpha= | 6 | deg
Re: | 250000 |  |  | Cd Min: | 0.01086 | at alpha= | -0.5 | deg
Mach: | 0 |  |  | Cl=0 at alpha= | -0.80645 | deg
|  |  |  | @ Cl=0.1, Cd= | 0.010901
|  |  |  | @ Cl=0.4, Cd= | 0.011603
|  |  |  | @ Cl=0.6, Cd= | 0.012392
alpha (deg) | Cl | Cd | Cm | Cl/Cd
-20 | -1.116 | 0.19372 | 0.01 | -5.763
-19.5 | -1.128 | 0.18728 | 0.009 | -6.023
-19 | -1.138 | 0.17538 | 0.009 | -6.489
-18.5 | -1.145 | 0.16781 | 0.009 | -6.826
-18 | -1.151 | 0.1606 | 0.008 | -7.169
-17.5 | -1.155 | 0.15019 | 0.008 | -7.689
-17 | -1.155 | 0.14495 | 0.007 | -7.97
-16.5 | -1.154 | 0.13741 | 0.007 | -8.396
-16 | -1.149 | 0.12919 | 0.007 | -8.892
-15.5 | -1.142 | 0.12201 | 0.006 | -9.357
-15 | -1.131 | 0.11617 | 0.006 | -9.736
-14.5 | -1.118 | 0.10917 | 0.006 | -10.242
-14 | -1.102 | 0.10343 | 0.005 | -10.658
-13.5 | -1.082 | 0.0967 | 0.005 | -11.185
-13 | -1.058 | 0.09133 | 0.004 | -11.583
-12.5 | -1.032 | 0.08577 | 0.004 | -12.035
-12 | -1.003 | 0.08134 | 0.003 | -12.332
-11.5 | -0.972 | 0.07657 | 0.003 | -12.699
-11 | -1.098 | 0.02919 | 0.005 | -37.614
-10.5 | -1.061 | 0.02756 | 0.004 | -38.5
-10 | -1.02 | 0.02618 | 0.003 | -38.944
-9.5 | -0.976 | 0.02475 | 0.002 | -39.441
-9 | -0.93 | 0.02362 | 0.001 | -39.375
-8.5 | -0.882 | 0.02256 | 0 | -39.086
-8 | -0.832 | 0.02155 | -0.002 | -38.604
-7.5 | -0.78 | 0.02063 | -0.003 | -37.823
-7 | -0.727 | 0.01979 | -0.004 | -36.762
-6.5 | -0.673 | 0.01901 | -0.005 | -35.408
-6 | -0.618 | 0.01831 | -0.006 | -33.731
-5.5 | -0.561 | 0.01762 | -0.007 | -31.847
-5 | -0.5 | 0.01284 | -0.008 | -38.933
-4.5 | -0.442 | 0.01257 | -0.009 | -35.174
-4 | -0.384 | 0.01217 | -0.01 | -31.524
-3.5 | -0.325 | 0.01185 | -0.011 | -27.452
-3 | -0.266 | 0.01158 | -0.012 | -22.996
-2.5 | -0.207 | 0.01135 | -0.013 | -18.228
-2 | -0.146 | 0.01119 | -0.015 | -13.075
-1.5 | -0.085 | 0.01106 | -0.016 | -7.717
-1 | -0.024 | 0.01095 | -0.017 | -2.201
-0.5 | 0.038 | 0.01086 | -0.018 | 3.456
0 | 0.099 | 0.0109 | -0.019 | 9.097
0.5 | 0.16 | 0.01099 | -0.02 | 14.604
1 | 0.222 | 0.0111 | -0.021 | 19.969
1.5 | 0.282 | 0.01123 | -0.022 | 25.145
2 | 0.343 | 0.01109 | -0.024 | 30.922
2.5 | 0.403 | 0.01163 | -0.025 | 34.697
3 | 0.463 | 0.0118 | -0.026 | 39.28
3.5 | 0.523 | 0.01198 | -0.027 | 43.679
4 | 0.58 | 0.01229 | -0.028 | 47.167
4.5 | 0.637 | 0.01258 | -0.029 | 50.629
5 | 0.694 | 0.01299 | -0.03 | 53.426
5.5 | 0.75 | 0.01336 | -0.031 | 56.142
6 | 0.805 | 0.01379 | -0.032 | 58.359
6.5 | 0.864 | 0.02021 | -0.033 | 42.767
7 | 0.918 | 0.02112 | -0.034 | 43.451
7.5 | 0.969 | 0.02204 | -0.035 | 43.975
8 | 1.02 | 0.02308 | -0.036 | 44.185
8.5 | 1.068 | 0.0242 | -0.037 | 44.136
9 | 1.115 | 0.02534 | -0.038 | 44.006
9.5 | 1.16 | 0.02661 | -0.039 | 43.585
10 | 1.202 | 0.0279 | -0.04 | 43.103
10.5 | 1.241 | 0.02927 | -0.04 | 42.403
11 | 1.277 | 0.03068 | -0.041 | 41.611
11.5 | 1.118 | 0.07613 | -0.023 | 14.681
12 | 1.141 | 0.08123 | -0.021 | 14.048
12.5 | 1.166 | 0.08563 | -0.022 | 13.615
13 | 1.186 | 0.0915 | -0.021 | 12.964
13.5 | 1.205 | 0.09697 | -0.022 | 12.427
14 | 1.22 | 0.10333 | -0.022 | 11.805
14.5 | 1.233 | 0.109 | -0.022 | 11.311
15 | 1.242 | 0.1155 | -0.022 | 10.751
15.5 | 1.248 | 0.12257 | -0.022 | 10.184
16 | 1.252 | 0.12858 | -0.022 | 9.737

## 18. Re 250k Mach 0.00 (2)
BIGFOIL.COM POLAR EXPORT
NACA65-120 a=0.8
NACA65-120 a=0.8 |  |  |  | Cl Max: | 1.1021 | at alpha= | 17 | deg
XFOIL ncrit=9 |  |  |  | L/D Max: | 59.8455 | at alpha= | 8 | deg
Re: | 250000 |  |  | Cd Min: | 0.20996 | at alpha= | 20 | deg
Mach: | 0 |  |  | Cl=0 at alpha= | -0.77749 | deg
|  |  |  | @ Cl=0.1, Cd= | 0.017112
|  |  |  | @ Cl=0.4, Cd= | 0.017846
|  |  |  | @ Cl=0.6, Cd= | 0.018104
alpha (deg) | Cl | Cd | Cm | Cl/Cd
-20 | -0.5823 | 0.20719 | 0.0033 | -2.8105
-19.5 | -0.5662 | 0.20118 | -0.0006 | -2.8144
-19 | -0.5713 | 0.19076 | -0.0079 | -2.9949
-18.5 | -0.544 | 0.18663 | -0.0094 | -2.9149
-18 | -0.7509 | 0.11743 | -0.0453 | -6.3944
-17.5 | -0.8114 | 0.09914 | -0.0552 | -8.1844
-17 | -0.8679 | 0.08434 | -0.0619 | -10.2905
-16.5 | -0.9144 | 0.07272 | -0.0654 | -12.5743
-16 | -0.9441 | 0.06409 | -0.0666 | -14.7308
-15.5 | -0.9606 | 0.0574 | -0.0666 | -16.7352
-15 | -0.9644 | 0.05203 | -0.066 | -18.5355
-14.5 | -0.9564 | 0.04756 | -0.0652 | -20.1093
-14 | -0.9424 | 0.04385 | -0.0643 | -21.4914
-13.5 | -0.8778 | 0.04128 | -0.0653 | -21.2645
-13 | -0.8385 | 0.03923 | -0.0655 | -21.3739
-12.5 | -0.7894 | 0.03724 | -0.0677 | -21.1976
-12 | -0.7195 | 0.0355 | -0.0716 | -20.2676
-11.5 | -0.6768 | 0.03377 | -0.0723 | -20.0415
-11 | -0.6529 | 0.03214 | -0.0697 | -20.3143
-10.5 | -0.6354 | 0.0303 | -0.0665 | -20.9703
-10 | -0.62 | 0.02827 | -0.0632 | -21.9314
-9.5 | -0.6062 | 0.02613 | -0.0599 | -23.1994
-9 | -0.5996 | 0.02363 | -0.0559 | -25.3745
-8.5 | -0.6126 | 0.02034 | -0.0497 | -30.118
-8 | -0.6388 | 0.01708 | -0.0408 | -37.4005
-7.5 | -0.6718 | 0.01488 | -0.0283 | -45.1478
-7 | -0.665 | 0.01404 | -0.0205 | -47.3647
-6.5 | -0.6225 | 0.01421 | -0.0182 | -43.8072
-6 | -0.5758 | 0.01453 | -0.0166 | -39.6284
-5.5 | -0.5225 | 0.01502 | -0.016 | -34.787
-5 | -0.4619 | 0.01635 | -0.0156 | -28.2508
-4.5 | -0.4028 | 0.01728 | -0.0157 | -23.3102
-4 | -0.3503 | 0.01743 | -0.0153 | -20.0975
-3.5 | -0.2903 | 0.01777 | -0.0159 | -16.3365
-3 | -0.2424 | 0.01754 | -0.0157 | -13.8198
-2.5 | -0.1851 | 0.01743 | -0.0162 | -10.6196
-2 | -0.1296 | 0.01743 | -0.0167 | -7.4355
-1.5 | -0.0799 | 0.01723 | -0.017 | -4.6373
-1 | -0.0255 | 0.017 | -0.0174 | -1.5
-0.5 | 0.0318 | 0.017 | -0.0181 | 1.8706
0 | 0.0821 | 0.01716 | -0.0183 | 4.7844
0.5 | 0.1349 | 0.01702 | -0.0188 | 7.926
1 | 0.192 | 0.01705 | -0.0194 | 11.261
1.5 | 0.2433 | 0.01739 | -0.0196 | 13.9908
2 | 0.2938 | 0.01757 | -0.0198 | 16.7217
2.5 | 0.35 | 0.01761 | -0.0204 | 19.8751
3 | 0.4052 | 0.01787 | -0.0208 | 22.6749
3.5 | 0.4501 | 0.01833 | -0.0202 | 24.5554
4 | 0.5101 | 0.0181 | -0.0211 | 28.1823
4.5 | 0.5577 | 0.01847 | -0.0204 | 30.1949
5 | 0.6202 | 0.01793 | -0.0216 | 34.5901
5.5 | 0.6729 | 0.01755 | -0.0209 | 38.3419
6 | 0.7345 | 0.01628 | -0.021 | 45.1167
6.5 | 0.7914 | 0.01527 | -0.0205 | 51.8271
7 | 0.8335 | 0.01502 | -0.0181 | 55.4927
7.5 | 0.8718 | 0.01476 | -0.0151 | 59.065
8 | 0.8911 | 0.01489 | -0.0089 | 59.8455
8.5 | 0.8759 | 0.01599 | 0.0024 | 54.778
9 | 0.8419 | 0.01899 | 0.0136 | 44.3339
9.5 | 0.8137 | 0.02272 | 0.0219 | 35.8143
10 | 0.7908 | 0.02678 | 0.0286 | 29.5295
10.5 | 0.7785 | 0.03059 | 0.0338 | 25.4495
11 | 0.7842 | 0.03384 | 0.0366 | 23.1738
11.5 | 0.8174 | 0.03726 | 0.0335 | 21.9377
12 | 0.8413 | 0.04015 | 0.0334 | 20.9539
12.5 | 0.8648 | 0.04291 | 0.0341 | 20.1538
13 | 0.8924 | 0.04535 | 0.0346 | 19.6781
13.5 | 0.9257 | 0.04731 | 0.0355 | 19.5667
14 | 0.9578 | 0.04954 | 0.036 | 19.3339
14.5 | 0.9931 | 0.05166 | 0.0366 | 19.2238
15 | 1.0468 | 0.05308 | 0.037 | 19.7212
15.5 | 1.0629 | 0.05686 | 0.0374 | 18.6933
16 | 1.0818 | 0.06092 | 0.0377 | 17.7577
16.5 | 1.0947 | 0.06566 | 0.0378 | 16.6723
17 | 1.1021 | 0.07097 | 0.0375 | 15.5291
17.5 | 1.0972 | 0.07779 | 0.0367 | 14.1046
18 | 1.0948 | 0.0845 | 0.0353 | 12.9562
18.5 | 1.079 | 0.09311 | 0.0329 | 11.5884
19 | 1.0468 | 0.10434 | 0.0286 | 10.0326
20 | 0.7009 | 0.20996 | -0.027 | 3.3383

## 19. Re 250k Mach 0.10 (1)
BIGFOIL.COM POLAR EXPORT
NACA65-120 a=0.8
NACA65-120 a=0.8 |  |  |  | Cl Max: | 1.278 | at alpha= | 11 | deg
JavaFoil+Calcfoil stall+Eppler ext transition |  |  |  | L/D Max: | 58.086 | at alpha= | 6 | deg
Re: | 250000 |  |  | Cd Min: | 0.01091 | at alpha= | -0.5 | deg
Mach: | 0.1 |  |  | Cl=0 at alpha= | -0.80645 | deg
|  |  |  | @ Cl=0.1, Cd= | 0.01094
|  |  |  | @ Cl=0.4, Cd= | 0.011641
|  |  |  | @ Cl=0.6, Cd= | 0.012439
alpha (deg) | Cl | Cd | Cm | Cl/Cd
-20 | -1.078 | 0.20072 | 0.01 | -5.369
-19.5 | -1.093 | 0.18995 | 0.009 | -5.753
-19 | -1.106 | 0.18089 | 0.009 | -6.117
-18.5 | -1.117 | 0.17048 | 0.008 | -6.554
-18 | -1.126 | 0.16149 | 0.008 | -6.975
-17.5 | -1.133 | 0.153 | 0.008 | -7.404
-17 | -1.137 | 0.14531 | 0.007 | -7.822
-16.5 | -1.138 | 0.13742 | 0.007 | -8.28
-16 | -1.136 | 0.13065 | 0.007 | -8.695
-15.5 | -1.131 | 0.12327 | 0.006 | -9.177
-15 | -1.123 | 0.11709 | 0.006 | -9.592
-14.5 | -1.112 | 0.11052 | 0.005 | -10.06
-14 | -1.098 | 0.10458 | 0.005 | -10.498
-13.5 | -1.079 | 0.09713 | 0.005 | -11.111
-13 | -1.056 | 0.09203 | 0.004 | -11.475
-12.5 | -1.031 | 0.08641 | 0.004 | -11.933
-12 | -1.003 | 0.08194 | 0.003 | -12.242
-11.5 | -0.975 | 0.07636 | 0.003 | -12.769
-11 | -0.943 | 0.07206 | 0.003 | -13.084
-10.5 | -1.063 | 0.02781 | 0.004 | -38.203
-10 | -1.022 | 0.02645 | 0.003 | -38.632
-9.5 | -0.979 | 0.02497 | 0.002 | -39.2
-9 | -0.933 | 0.02382 | 0.001 | -39.158
-8.5 | -0.885 | 0.02274 | 0 | -38.906
-8 | -0.835 | 0.0218 | -0.002 | -38.304
-7.5 | -0.783 | 0.0208 | -0.003 | -37.66
-7 | -0.73 | 0.01996 | -0.004 | -36.584
-6.5 | -0.676 | 0.01912 | -0.005 | -35.346
-6 | -0.62 | 0.0184 | -0.006 | -33.708
-5.5 | -0.564 | 0.01773 | -0.007 | -31.801
-5 | -0.502 | 0.01297 | -0.008 | -38.713
-4.5 | -0.444 | 0.01261 | -0.009 | -35.207
-4 | -0.386 | 0.01222 | -0.01 | -31.541
-3.5 | -0.327 | 0.0119 | -0.011 | -27.458
-3 | -0.267 | 0.01165 | -0.012 | -22.939
-2.5 | -0.208 | 0.01142 | -0.013 | -18.191
-2 | -0.147 | 0.01125 | -0.015 | -13.06
-1.5 | -0.086 | 0.01111 | -0.016 | -7.725
-1 | -0.024 | 0.011 | -0.017 | -2.199
-0.5 | 0.038 | 0.01091 | -0.018 | 3.457
0 | 0.1 | 0.01094 | -0.019 | 9.104
0.5 | 0.161 | 0.01103 | -0.02 | 14.608
1 | 0.223 | 0.01114 | -0.021 | 19.982
1.5 | 0.284 | 0.01127 | -0.022 | 25.174
2 | 0.345 | 0.01143 | -0.024 | 30.152
2.5 | 0.405 | 0.01166 | -0.025 | 34.744
3 | 0.466 | 0.01183 | -0.026 | 39.361
3.5 | 0.526 | 0.01208 | -0.027 | 43.504
4 | 0.582 | 0.01233 | -0.028 | 47.194
4.5 | 0.64 | 0.01268 | -0.029 | 50.471
5 | 0.697 | 0.01304 | -0.03 | 53.461
5.5 | 0.753 | 0.01343 | -0.031 | 56.074
6 | 0.809 | 0.01392 | -0.032 | 58.086
6.5 | 0.868 | 0.02036 | -0.033 | 42.628
7 | 0.921 | 0.02129 | -0.034 | 43.269
7.5 | 0.973 | 0.02224 | -0.035 | 43.748
8 | 1.023 | 0.02329 | -0.036 | 43.944
8.5 | 1.072 | 0.02443 | -0.037 | 43.885
9 | 1.119 | 0.02557 | -0.038 | 43.743
9.5 | 1.163 | 0.02687 | -0.039 | 43.286
10 | 1.205 | 0.02824 | -0.04 | 42.677
10.5 | 1.244 | 0.02958 | -0.041 | 42.047
11 | 1.278 | 0.03096 | -0.042 | 41.281
11.5 | 1.116 | 0.07699 | -0.021 | 14.498
12 | 1.141 | 0.08171 | -0.021 | 13.964
12.5 | 1.165 | 0.08672 | -0.022 | 13.431
13 | 1.185 | 0.09134 | -0.022 | 12.969
13.5 | 1.201 | 0.09862 | -0.022 | 12.178
14 | 1.214 | 0.10352 | -0.021 | 11.726
14.5 | 1.225 | 0.10991 | -0.022 | 11.145
15 | 1.232 | 0.11641 | -0.022 | 10.58
15.5 | 1.236 | 0.12398 | -0.022 | 9.969
16 | 1.237 | 0.13118 | -0.022 | 9.43

## 20. Re 250k Mach 0.10 (2)
BIGFOIL.COM POLAR EXPORT
NACA65-120 a=0.8
NACA65-120 a=0.8 |  |  |  | Cl Max: | 1.0799 | at alpha= | 16.5 | deg
XFOIL ncrit=9 |  |  |  | L/D Max: | 59.1206 | at alpha= | 8 | deg
Re: | 250000 |  |  | Cd Min: | 0.21109 | at alpha= | 20 | deg
Mach: | 0.1 |  |  | Cl=0 at alpha= | -0.77416 | deg
|  |  |  | @ Cl=0.1, Cd= | 0.017246
|  |  |  | @ Cl=0.4, Cd= | 0.018141
|  |  |  | @ Cl=0.6, Cd= | 0.018259
alpha (deg) | Cl | Cd | Cm | Cl/Cd
-20 | -0.5822 | 0.20809 | 0.0035 | -2.7978
-19.5 | -0.566 | 0.20204 | -0.0004 | -2.8014
-19 | -0.5706 | 0.19174 | -0.0077 | -2.9759
-18.5 | -0.5429 | 0.18753 | -0.0093 | -2.895
-18 | -0.7326 | 0.12205 | -0.0437 | -6.0025
-17.5 | -0.7758 | 0.10564 | -0.0524 | -7.3438
-17 | -0.8328 | 0.08966 | -0.0605 | -9.2884
-16.5 | -0.882 | 0.07696 | -0.0652 | -11.4605
-16 | -0.917 | 0.06737 | -0.0674 | -13.6114
-15.5 | -0.9403 | 0.05986 | -0.068 | -15.7083
-15 | -0.9496 | 0.05393 | -0.0676 | -17.608
-14.5 | -0.9469 | 0.04901 | -0.0668 | -19.3205
-14 | -0.9364 | 0.04495 | -0.0659 | -20.832
-13.5 | -0.8779 | 0.04203 | -0.0666 | -20.8875
-13 | -0.8382 | 0.03986 | -0.0668 | -21.0286
-12.5 | -0.7872 | 0.03774 | -0.0692 | -20.8585
-12 | -0.7176 | 0.03596 | -0.0729 | -19.9555
-11.5 | -0.6753 | 0.03426 | -0.0734 | -19.711
-11 | -0.6504 | 0.03267 | -0.0706 | -19.9082
-10.5 | -0.6327 | 0.03079 | -0.0674 | -20.5489
-10 | -0.6159 | 0.02881 | -0.0642 | -21.378
-9.5 | -0.6012 | 0.02667 | -0.0611 | -22.5422
-9 | -0.595 | 0.0241 | -0.0571 | -24.6888
-8.5 | -0.6052 | 0.02088 | -0.0512 | -28.9847
-8 | -0.6315 | 0.01749 | -0.0426 | -36.1063
-7.5 | -0.6657 | 0.01513 | -0.0303 | -43.9987
-7 | -0.6664 | 0.0141 | -0.0214 | -47.2624
-6.5 | -0.6256 | 0.01423 | -0.0186 | -43.9635
-6 | -0.5771 | 0.01463 | -0.0172 | -39.4463
-5.5 | -0.5261 | 0.01505 | -0.0162 | -34.9568
-5 | -0.4641 | 0.01642 | -0.0159 | -28.2643
-4.5 | -0.4046 | 0.01737 | -0.0159 | -23.293
-4 | -0.3522 | 0.01753 | -0.0154 | -20.0913
-3.5 | -0.2913 | 0.0179 | -0.0162 | -16.2737
-3 | -0.2406 | 0.01778 | -0.0161 | -13.5321
-2.5 | -0.1858 | 0.01753 | -0.0164 | -10.599
-2 | -0.1302 | 0.01757 | -0.0169 | -7.4104
-1.5 | -0.0794 | 0.0174 | -0.0171 | -4.5632
-1 | -0.0257 | 0.0171 | -0.0175 | -1.5029
-0.5 | 0.0312 | 0.01714 | -0.0181 | 1.8203
0 | 0.0821 | 0.0173 | -0.0183 | 4.7457
0.5 | 0.1353 | 0.01714 | -0.0189 | 7.8938
1 | 0.1929 | 0.01716 | -0.0195 | 11.2413
1.5 | 0.2426 | 0.01756 | -0.0194 | 13.8155
2 | 0.2945 | 0.01771 | -0.0197 | 16.629
2.5 | 0.3515 | 0.01772 | -0.0204 | 19.8363
3 | 0.4022 | 0.01816 | -0.0202 | 22.1476
3.5 | 0.4507 | 0.01848 | -0.02 | 24.3885
4 | 0.5127 | 0.01821 | -0.0211 | 28.1549
4.5 | 0.5571 | 0.01868 | -0.0199 | 29.8233
5 | 0.6234 | 0.01803 | -0.0215 | 34.5757
5.5 | 0.6752 | 0.01767 | -0.0206 | 38.2117
6 | 0.7384 | 0.01632 | -0.0208 | 45.2451
6.5 | 0.7943 | 0.01536 | -0.0201 | 51.7122
7 | 0.8344 | 0.01513 | -0.0172 | 55.1487
7.5 | 0.8713 | 0.01489 | -0.0139 | 58.5158
8 | 0.8874 | 0.01501 | -0.007 | 59.1206
8.5 | 0.8694 | 0.01636 | 0.0044 | 53.1418
9 | 0.835 | 0.01954 | 0.0153 | 42.7329
9.5 | 0.8072 | 0.02338 | 0.0234 | 34.5252
10.5 | 0.7736 | 0.03134 | 0.0348 | 24.6841
11 | 0.7805 | 0.03449 | 0.0377 | 22.6297
11.5 | 0.8139 | 0.03794 | 0.0345 | 21.4523
12 | 0.8375 | 0.04092 | 0.0344 | 20.4668
12.5 | 0.8626 | 0.04361 | 0.035 | 19.7799
13 | 0.891 | 0.04604 | 0.0356 | 19.3527
13.5 | 0.925 | 0.04802 | 0.0365 | 19.2628
14 | 0.9579 | 0.05027 | 0.037 | 19.0551
14.5 | 0.9937 | 0.05246 | 0.0376 | 18.9421
15 | 1.0432 | 0.05429 | 0.0381 | 19.2153
15.5 | 1.0577 | 0.05836 | 0.0385 | 18.1237
16 | 1.073 | 0.06287 | 0.0388 | 17.067
16.5 | 1.0799 | 0.06829 | 0.0387 | 15.8134
17 | 1.0791 | 0.07457 | 0.0381 | 14.471
17.5 | 1.0617 | 0.08301 | 0.0366 | 12.79
18 | 1.0351 | 0.09302 | 0.0335 | 11.1277
18.5 | 0.9701 | 0.10973 | 0.0262 | 8.8408
19 | 0.8525 | 0.14028 | 0.0085 | 6.0771
19.5 | 0.679 | 0.20616 | -0.025 | 3.2936
20 | 0.7013 | 0.21109 | -0.0275 | 3.3223

## 21. Re 250k Mach 0.25 (1)
BIGFOIL.COM POLAR EXPORT
NACA65-120 a=0.8
NACA65-120 a=0.8 |  |  |  | Cl Max: | 1.252 | at alpha= | 10.5 | deg
JavaFoil+Calcfoil stall+Eppler ext transition |  |  |  | L/D Max: | 55.242 | at alpha= | 5.5 | deg
Re: | 250000 |  |  | Cd Min: | 0.01117 | at alpha= | 0 | deg
Mach: | 0.25 |  |  | Cl=0 at alpha= | -0.80469 | deg
|  |  |  | @ Cl=0.1, Cd= | 0.01117
|  |  |  | @ Cl=0.4, Cd= | 0.011877
|  |  |  | @ Cl=0.6, Cd= | 0.012798
alpha (deg) | Cl | Cd | Cm | Cl/Cd
-19 | -0.827 | 0.21365 | 0.009 | -3.871
-18.5 | -0.87 | 0.19975 | 0.008 | -4.357
-18 | -0.91 | 0.18174 | 0.008 | -5.006
-17.5 | -0.945 | 0.17321 | 0.008 | -5.455
-17 | -0.976 | 0.16111 | 0.007 | -6.056
-16.5 | -1.001 | 0.14972 | 0.007 | -6.689
-16 | -1.023 | 0.14364 | 0.007 | -7.119
-15.5 | -1.038 | 0.13477 | 0.006 | -7.704
-15 | -1.049 | 0.12604 | 0.006 | -8.326
-14.5 | -1.054 | 0.11617 | 0.005 | -9.076
-14 | -1.055 | 0.10892 | 0.005 | -9.686
-13.5 | -1.048 | 0.10272 | 0.005 | -10.204
-13 | -1.035 | 0.09639 | 0.004 | -10.738
-12.5 | -1.018 | 0.09036 | 0.004 | -11.27
-12 | -0.997 | 0.08445 | 0.003 | -11.809
-11.5 | -0.973 | 0.07892 | 0.003 | -12.323
-11 | -0.946 | 0.07443 | 0.002 | -12.704
-10.5 | -0.916 | 0.06935 | 0.002 | -13.211
-10 | -1.032 | 0.02802 | 0.003 | -36.832
-9.5 | -0.991 | 0.02651 | 0.002 | -37.396
-9 | -0.947 | 0.02511 | 0.001 | -37.725
-8.5 | -0.901 | 0.02392 | 0 | -37.643
-8 | -0.851 | 0.02279 | -0.002 | -37.361
-7.5 | -0.8 | 0.02176 | -0.003 | -36.755
-7 | -0.746 | 0.02079 | -0.004 | -35.906
-6.5 | -0.691 | 0.01994 | -0.005 | -34.681
-6 | -0.635 | 0.01913 | -0.006 | -33.19
-5.5 | -0.577 | 0.01838 | -0.007 | -31.408
-5 | -0.514 | 0.01306 | -0.008 | -39.368
-4.5 | -0.455 | 0.01295 | -0.009 | -35.101
-4 | -0.395 | 0.0126 | -0.01 | -31.339
-3.5 | -0.334 | 0.0123 | -0.011 | -27.194
-3 | -0.274 | 0.01201 | -0.013 | -22.789
-2.5 | -0.213 | 0.01175 | -0.014 | -18.097
-2 | -0.15 | 0.01156 | -0.015 | -13.017
-1.5 | -0.088 | 0.01139 | -0.016 | -7.713
-1 | -0.025 | 0.01127 | -0.017 | -2.2
-0.5 | 0.039 | 0.01118 | -0.018 | 3.454
0 | 0.102 | 0.01117 | -0.019 | 9.141
0.5 | 0.165 | 0.01128 | -0.021 | 14.657
1 | 0.228 | 0.01139 | -0.022 | 20.027
1.5 | 0.291 | 0.01154 | -0.023 | 25.203
2 | 0.353 | 0.01171 | -0.024 | 30.174
2.5 | 0.415 | 0.01193 | -0.025 | 34.835
3 | 0.477 | 0.01226 | -0.026 | 38.949
3.5 | 0.539 | 0.01248 | -0.027 | 43.183
4 | 0.596 | 0.01277 | -0.029 | 46.704
4.5 | 0.655 | 0.01318 | -0.03 | 49.693
5 | 0.714 | 0.01353 | -0.031 | 52.759
5.5 | 0.771 | 0.01395 | -0.032 | 55.242
6 | 0.832 | 0.02037 | -0.033 | 40.865
6.5 | 0.888 | 0.02126 | -0.034 | 41.749
7 | 0.941 | 0.02224 | -0.035 | 42.332
7.5 | 0.993 | 0.02336 | -0.036 | 42.527
8 | 1.043 | 0.02452 | -0.037 | 42.555
8.5 | 1.091 | 0.02573 | -0.038 | 42.41
9 | 1.136 | 0.02711 | -0.039 | 41.917
9.5 | 1.179 | 0.02844 | -0.04 | 41.454
10 | 1.218 | 0.02993 | -0.041 | 40.712
10.5 | 1.252 | 0.03155 | -0.042 | 39.693
11 | 1.092 | 0.07436 | -0.02 | 14.689
11.5 | 1.115 | 0.07945 | -0.021 | 14.033
12 | 1.133 | 0.08472 | -0.021 | 13.378
12.5 | 1.148 | 0.09024 | -0.021 | 12.717
13 | 1.157 | 0.09592 | -0.021 | 12.062
13.5 | 1.161 | 0.10217 | -0.021 | 11.369
14 | 1.16 | 0.11042 | -0.021 | 10.509
14.5 | 1.155 | 0.11693 | -0.021 | 9.874
15 | 1.144 | 0.12541 | -0.022 | 9.119
15.5 | 1.127 | 0.13323 | -0.022 | 8.458

## 22. Re 250k Mach 0.25 (2)
BIGFOIL.COM POLAR EXPORT
NACA65-120 a=0.8
NACA65-120 a=0.8 |  |  |  | Cl Max: | 1.0123 | at alpha= | 15 | deg
XFOIL ncrit=9 |  |  |  | L/D Max: | 55.7207 | at alpha= | 7.5 | deg
Re: | 250000 |  |  | Cd Min: | 0.2172 | at alpha= | 20 | deg
Mach: | 0.25 |  |  | Cl=0 at alpha= | -0.76488 | deg
|  |  |  | @ Cl=0.1, Cd= | 0.017958
|  |  |  | @ Cl=0.4, Cd= | 0.019266
|  |  |  | @ Cl=0.6, Cd= | 0.019467
alpha (deg) | Cl | Cd | Cm | Cl/Cd
-19 | -0.3805 | 0.17337 | -0.012 | -2.1947
-18.5 | -0.3691 | 0.16761 | -0.0169 | -2.2021
-18 | -0.3718 | 0.16017 | -0.0232 | -2.3213
-17.5 | -0.3458 | 0.15547 | -0.0266 | -2.2242
-16.5 | -0.7387 | 0.10014 | -0.0591 | -7.3767
-16 | -0.7849 | 0.08615 | -0.0664 | -9.1109
-15.5 | -0.8278 | 0.07448 | -0.0711 | -11.1144
-15 | -0.8576 | 0.06548 | -0.0734 | -13.0971
-14.5 | -0.8771 | 0.05813 | -0.0742 | -15.0886
-14 | -0.8892 | 0.05199 | -0.074 | -17.1033
-13.5 | -0.8588 | 0.04724 | -0.074 | -18.1795
-13 | -0.8277 | 0.04397 | -0.074 | -18.8242
-12.5 | -0.7724 | 0.04069 | -0.078 | -18.9826
-12 | -0.7128 | 0.03836 | -0.0801 | -18.5819
-11.5 | -0.6716 | 0.03687 | -0.0784 | -18.2154
-11 | -0.6428 | 0.03531 | -0.0756 | -18.2045
-10.5 | -0.6193 | 0.03344 | -0.0726 | -18.5197
-10 | -0.5975 | 0.03151 | -0.0697 | -18.9622
-9.5 | -0.5848 | 0.0291 | -0.0663 | -20.0962
-9 | -0.5721 | 0.02663 | -0.063 | -21.4833
-8.5 | -0.5721 | 0.02363 | -0.0585 | -24.2107
-8 | -0.5941 | 0.01991 | -0.0514 | -29.8393
-7.5 | -0.6272 | 0.01652 | -0.0414 | -37.9661
-7 | -0.6636 | 0.01467 | -0.0276 | -45.2352
-6.5 | -0.6369 | 0.01457 | -0.0219 | -43.7131
-6 | -0.5907 | 0.01494 | -0.0197 | -39.5382
-5.5 | -0.535 | 0.01552 | -0.0186 | -34.4716
-5 | -0.4819 | 0.01659 | -0.0171 | -29.0476
-4.5 | -0.4171 | 0.01779 | -0.017 | -23.4458
-4 | -0.3474 | 0.01873 | -0.0179 | -18.5478
-3.5 | -0.2986 | 0.01853 | -0.0173 | -16.1144
-3 | -0.2375 | 0.01872 | -0.0178 | -12.687
-2.5 | -0.191 | 0.0182 | -0.0171 | -10.4945
-2 | -0.1338 | 0.01828 | -0.0176 | -7.3195
-1.5 | -0.0776 | 0.01818 | -0.0179 | -4.2684
-1 | -0.0237 | 0.01785 | -0.0182 | -1.3277
-0.5 | 0.0267 | 0.01789 | -0.0181 | 1.4925
0 | 0.0828 | 0.018 | -0.0184 | 4.6
0.5 | 0.1403 | 0.01786 | -0.0191 | 7.8555
1 | 0.189 | 0.01808 | -0.0189 | 10.4535
1.5 | 0.2417 | 0.01836 | -0.0187 | 13.1645
2 | 0.2995 | 0.01842 | -0.0193 | 16.2595
2.5 | 0.3502 | 0.01874 | -0.0193 | 18.6873
3 | 0.3965 | 0.01927 | -0.0182 | 20.576
3.5 | 0.4582 | 0.01919 | -0.0191 | 23.877
4 | 0.5011 | 0.01974 | -0.0178 | 25.385
4.5 | 0.5619 | 0.01953 | -0.0181 | 28.7711
5 | 0.6161 | 0.01944 | -0.0176 | 31.6924
5.5 | 0.6944 | 0.01815 | -0.02 | 38.259
6 | 0.7509 | 0.0169 | -0.0185 | 44.432
6.5 | 0.8018 | 0.01602 | -0.0165 | 50.0499
7 | 0.8444 | 0.01559 | -0.0133 | 54.1629
7.5 | 0.8659 | 0.01554 | -0.007 | 55.7207
8 | 0.8652 | 0.01611 | 0.0027 | 53.7058
8.5 | 0.8349 | 0.01871 | 0.014 | 44.6232
9 | 0.7997 | 0.02272 | 0.0233 | 35.1981
9.5 | 0.7724 | 0.02714 | 0.0302 | 28.4598
10 | 0.754 | 0.03153 | 0.0355 | 23.9137
10.5 | 0.7535 | 0.03503 | 0.0395 | 21.5101
11 | 0.762 | 0.03814 | 0.0425 | 19.979
11.5 | 0.7935 | 0.04165 | 0.0406 | 19.0516
12 | 0.8204 | 0.04476 | 0.0399 | 18.3289
12.5 | 0.8528 | 0.04726 | 0.0402 | 18.0449
13 | 0.8864 | 0.04956 | 0.0409 | 17.8854
13.5 | 0.9217 | 0.05197 | 0.0418 | 17.7352
14 | 0.9549 | 0.05475 | 0.0425 | 17.4411
14.5 | 0.9871 | 0.05788 | 0.0431 | 17.0543
15 | 1.0123 | 0.06214 | 0.0436 | 16.2906
15.5 | 1.0071 | 0.0687 | 0.0433 | 14.6594
16 | 0.9951 | 0.07658 | 0.0422 | 12.9943
16.5 | 0.9715 | 0.08631 | 0.0396 | 11.2559
17 | 0.9359 | 0.09839 | 0.0348 | 9.5121
17.5 | 0.8897 | 0.11347 | 0.0271 | 7.8408
18 | 0.8277 | 0.13372 | 0.0149 | 6.1898
18.5 | 0.7767 | 0.15491 | 0.0021 | 5.0139
19 | 0.695 | 0.19876 | -0.0173 | 3.4967
19.5 | 0.6804 | 0.21188 | -0.0275 | 3.2113
20 | 0.7037 | 0.2172 | -0.0301 | 3.2399

## 23. Re 250k Mach 0.50 (1)
BIGFOIL.COM POLAR EXPORT
NACA65-120 a=0.8
NACA65-120 a=0.8 |  |  |  | Cl Max: | 1.173 | at alpha= | 20 | deg
JavaFoil+Calcfoil stall+Eppler ext transition |  |  |  | L/D Max: | 50.762 | at alpha= | 5 | deg
Re: | 250000 |  |  | Cd Min: | 0.01229 | at alpha= | 0 | deg
Mach: | 0.5 |  |  | Cl=0 at alpha= | -0.80714 | deg
|  |  |  | @ Cl=0.1, Cd= | 0.012323
|  |  |  | @ Cl=0.4, Cd= | 0.013133
|  |  |  | @ Cl=0.6, Cd= | 0.014269
alpha (deg) | Cl | Cd | Cm | Cl/Cd
-20 | -1.088 | 0.2767 | 0.015 | -3.933
-19.5 | -1.061 | 0.27213 | 0.015 | -3.898
-19 | -1.033 | 0.26768 | 0.014 | -3.858
-18.5 | -1.003 | 0.24786 | 0.013 | -4.048
-18 | -0.975 | 0.25224 | 0.012 | -3.867
-17.5 | -0.948 | 0.24914 | 0.012 | -3.805
-17 | -0.919 | 0.23999 | 0.011 | -3.83
-16.5 | -0.89 | 0.2298 | 0.01 | -3.874
-16 | -0.863 | 0.22332 | 0.009 | -3.863
-15.5 | -0.835 | 0.21558 | 0.009 | -3.873
-15 | -0.805 | 0.20241 | 0.007 | -3.979
-14.5 | -0.777 | 0.19686 | 0.007 | -3.949
-14 | -0.75 | 0.18472 | 0.006 | -4.058
-13.5 | -0.722 | 0.18688 | 0.006 | -3.862
-13 | -0.693 | 0.16808 | 0.005 | -4.12
-12.5 | -0.664 | 0.15935 | 0.004 | -4.17
-12 | -0.636 | 0.1583 | 0.004 | -4.02
-11.5 | -0.608 | 0.15167 | 0.003 | -4.012
-11 | -0.58 | 0.13291 | 0.002 | -4.362
-10.5 | -0.551 | 0.12269 | 0.002 | -4.494
-10 | -0.523 | 0.10285 | 0.001 | -5.089
-9.5 | -0.785 | 0.07302 | 0.001 | -10.755
-9 | -0.804 | 0.07924 | 0 | -10.144
-8.5 | -0.793 | 0.06019 | 0 | -13.179
-8 | -0.767 | 0.0551 | -0.001 | -13.915
-7.5 | -0.856 | 0.02659 | -0.003 | -32.209
-7 | -0.808 | 0.02504 | -0.004 | -32.269
-6.5 | -0.754 | 0.02366 | -0.005 | -31.86
-6 | -0.696 | 0.02247 | -0.007 | -30.969
-5.5 | -0.635 | 0.02138 | -0.008 | -29.7
-5 | -0.572 | 0.02037 | -0.009 | -28.065
-4.5 | -0.501 | 0.01487 | -0.01 | -33.689
-4 | -0.436 | 0.01439 | -0.011 | -30.265
-3.5 | -0.369 | 0.014 | -0.013 | -26.353
-3 | -0.302 | 0.01362 | -0.014 | -22.166
-2.5 | -0.235 | 0.01327 | -0.015 | -17.694
-2 | -0.166 | 0.013 | -0.016 | -12.778
-1.5 | -0.097 | 0.0128 | -0.017 | -7.567
-1 | -0.027 | 0.01263 | -0.019 | -2.165
-0.5 | 0.043 | 0.01247 | -0.02 | 3.415
0 | 0.113 | 0.01229 | -0.021 | 9.206
0.5 | 0.183 | 0.01242 | -0.023 | 14.746
1 | 0.253 | 0.0126 | -0.024 | 20.076
1.5 | 0.322 | 0.01282 | -0.025 | 25.136
2 | 0.391 | 0.01309 | -0.026 | 29.88
2.5 | 0.46 | 0.01342 | -0.027 | 34.236
3 | 0.528 | 0.01378 | -0.029 | 38.289
3.5 | 0.595 | 0.01423 | -0.03 | 41.831
4 | 0.657 | 0.01471 | -0.031 | 44.676
4.5 | 0.722 | 0.01527 | -0.032 | 47.26
5 | 0.785 | 0.01546 | -0.034 | 50.762
5.5 | 0.853 | 0.02323 | -0.035 | 36.711
6 | 0.912 | 0.02446 | -0.036 | 37.273
6.5 | 0.968 | 0.0259 | -0.037 | 37.353
7 | 1.019 | 0.02748 | -0.039 | 37.074
7.5 | 1.064 | 0.02921 | -0.04 | 36.437
8 | 1.102 | 0.03108 | -0.041 | 35.447
8.5 | 0.962 | 0.05959 | -0.02 | 16.149
9 | 0.97 | 0.06508 | -0.019 | 14.907
9.5 | 0.952 | 0.07176 | -0.019 | 13.261
10 | 0.853 | 0.08687 | -0.019 | 9.817
10.5 | 0.641 | 0.12176 | -0.019 | 5.262
11 | 0.669 | 0.13499 | -0.02 | 4.953
11.5 | 0.697 | 0.14275 | -0.021 | 4.882
12 | 0.725 | 0.15344 | -0.023 | 4.727
12.5 | 0.753 | 0.15737 | -0.024 | 4.785
13 | 0.781 | 0.16525 | -0.024 | 4.724
13.5 | 0.81 | 0.18105 | -0.027 | 4.473
14 | 0.837 | 0.19062 | -0.027 | 4.393
14.5 | 0.865 | 0.19751 | -0.028 | 4.379
15 | 0.893 | 0.20066 | -0.029 | 4.448
15.5 | 0.922 | 0.21153 | -0.031 | 4.359
16 | 0.949 | 0.22173 | -0.032 | 4.281
16.5 | 0.977 | 0.22543 | -0.033 | 4.335
17 | 1.007 | 0.24388 | -0.035 | 4.128
17.5 | 1.034 | 0.24556 | -0.036 | 4.21
18 | 1.061 | 0.25357 | -0.036 | 4.184
18.5 | 1.091 | 0.25065 | -0.039 | 4.354
19 | 1.119 | 0.26661 | -0.039 | 4.195
19.5 | 1.146 | 0.27857 | -0.04 | 4.112
20 | 1.173 | 0.28438 | -0.041 | 4.124

## 24. Re 250k Mach 0.50 (2)
BIGFOIL.COM POLAR EXPORT
NACA65-120 a=0.8
NACA65-120 a=0.8 |  |  |  | Cl Max: | 0.7975 | at alpha= | 13 | deg
XFOIL ncrit=9 |  |  |  | L/D Max: | 31.059 | at alpha= | 7.5 | deg
Re: | 250000 |  |  | Cd Min: | 0.23492 | at alpha= | -20 | deg
Mach: | 0.5 |  |  | Cl=0 at alpha= | -0.75357 | deg
|  |  |  | @ Cl=0.1, Cd= | 0.022181
|  |  |  | @ Cl=0.4, Cd= | 0.026895
|  |  |  | @ Cl=0.6, Cd= | 0.026208
alpha (deg) | Cl | Cd | Cm | Cl/Cd
-20 | -0.6008 | 0.23492 | 0.0091 | -2.5575
-19.5 | -0.6047 | 0.22708 | -0.0011 | -2.6629
-19 | -0.5632 | 0.21844 | -0.0022 | -2.5783
-18.5 | -0.5395 | 0.21127 | -0.0067 | -2.5536
-18 | -0.5372 | 0.20178 | -0.0152 | -2.6623
-17.5 | -0.5025 | 0.19472 | -0.0175 | -2.5806
-17 | -0.4821 | 0.18705 | -0.0226 | -2.5774
-16 | -0.4464 | 0.17028 | -0.0334 | -2.6216
-15.5 | -0.4443 | 0.15607 | -0.0415 | -2.8468
-15 | -0.4467 | 0.14179 | -0.0499 | -3.1504
-14.5 | -0.4768 | 0.12219 | -0.0616 | -3.9021
-14 | -0.5159 | 0.10273 | -0.0759 | -5.0219
-13.5 | -0.5528 | 0.08609 | -0.0889 | -6.4212
-13 | -0.5815 | 0.07443 | -0.0953 | -7.8127
-12.5 | -0.6082 | 0.06518 | -0.0977 | -9.3311
-12 | -0.6245 | 0.05775 | -0.0981 | -10.8139
-11.5 | -0.6285 | 0.05166 | -0.0971 | -12.1661
-11 | -0.617 | 0.04701 | -0.0951 | -13.1249
-10.5 | -0.5894 | 0.04372 | -0.0924 | -13.4812
-10 | -0.5548 | 0.04138 | -0.0894 | -13.4074
-9.5 | -0.5218 | 0.03912 | -0.0867 | -13.3384
-9 | -0.4991 | 0.03645 | -0.0838 | -13.6927
-8.5 | -0.4855 | 0.03335 | -0.0805 | -14.5577
-8 | -0.4832 | 0.0298 | -0.0768 | -16.2148
-7.5 | -0.5031 | 0.02559 | -0.0709 | -19.66
-7 | -0.5438 | 0.02104 | -0.0626 | -25.846
-6.5 | -0.5839 | 0.01774 | -0.0508 | -32.9143
-6 | -0.583 | 0.01735 | -0.0409 | -33.6023
-5.5 | -0.5463 | 0.01806 | -0.0345 | -30.2492
-5 | -0.4947 | 0.01942 | -0.0302 | -25.4737
-4.5 | -0.3738 | 0.02295 | -0.0338 | -16.2876
-4 | -0.2734 | 0.02462 | -0.0365 | -11.1048
-3 | -0.2163 | 0.0231 | -0.0277 | -9.3636
-2.5 | -0.1401 | 0.02353 | -0.0287 | -5.9541
-2 | -0.1257 | 0.02261 | -0.0232 | -5.5595
-1.5 | -0.0628 | 0.02272 | -0.023 | -2.7641
-1 | -0.0138 | 0.02212 | -0.0215 | -0.62387
-0.5 | 0.0142 | 0.02235 | -0.0175 | 0.63535
0 | 0.0704 | 0.02239 | -0.0166 | 3.1443
0.5 | 0.127 | 0.02199 | -0.0164 | 5.7754
1 | 0.1369 | 0.02327 | -0.0098 | 5.8831
1.5 | 0.2024 | 0.02323 | -0.0102 | 8.7129
2.5 | 0.1656 | 0.02782 | 0.0092 | 5.9526
3 | 0.2447 | 0.02719 | 0.0078 | 8.9996
3.5 | 0.3373 | 0.02629 | 0.0044 | 12.83
4.5 | 0.4305 | 0.02719 | 0.009 | 15.833
5.5 | 0.4862 | 0.02949 | 0.0171 | 16.4869
6 | 0.6138 | 0.02581 | 0.0134 | 23.7815
6.5 | 0.6237 | 0.02683 | 0.02 | 23.2464
7 | 0.71 | 0.02372 | 0.0217 | 29.9325
7.5 | 0.7479 | 0.02408 | 0.0258 | 31.059
8 | 0.7619 | 0.02536 | 0.0326 | 30.0434
8.5 | 0.7251 | 0.03037 | 0.0401 | 23.8755
9 | 0.6942 | 0.03603 | 0.0454 | 19.2673
9.5 | 0.6831 | 0.04105 | 0.049 | 16.6407
10 | 0.6876 | 0.04551 | 0.0515 | 15.1088
10.5 | 0.7 | 0.04946 | 0.0539 | 14.1529
11 | 0.718 | 0.05298 | 0.0564 | 13.5523
11.5 | 0.7464 | 0.05588 | 0.0591 | 13.3572
12 | 0.7694 | 0.05927 | 0.0617 | 12.9813
12.5 | 0.7891 | 0.06414 | 0.0627 | 12.3028
13 | 0.7975 | 0.07186 | 0.0589 | 11.098
13.5 | 0.7871 | 0.08127 | 0.0551 | 9.685
14 | 0.7714 | 0.0917 | 0.05 | 8.4122
14.5 | 0.7464 | 0.1041 | 0.043 | 7.17
15 | 0.7087 | 0.11979 | 0.0329 | 5.9162
15.5 | 0.6668 | 0.13848 | 0.0206 | 4.8151
16 | 0.6458 | 0.1553 | 0.0106 | 4.1584
16.5 | 0.6233 | 0.17548 | -0.0009 | 3.552
17 | 0.6329 | 0.1866 | -0.0073 | 3.3917
17.5 | 0.6466 | 0.19993 | -0.0133 | 3.2341
18 | 0.6782 | 0.20833 | -0.0156 | 3.2554

## 25. Re 500k Mach 0.00 (1)
BIGFOIL.COM POLAR EXPORT
NACA65-120 a=0.8
NACA65-120 a=0.8 |  |  |  | Cl Max: | 1.431 | at alpha= | 14.5 | deg
JavaFoil+Calcfoil stall+Eppler ext transition |  |  |  | L/D Max: | 81.139 | at alpha= | 6 | deg
Re: | 500000 |  |  | Cd Min: | 0.00806 | at alpha= | -1 | deg
Mach: | 0 |  |  | Cl=0 at alpha= | -0.80159 | deg
|  |  |  | @ Cl=0.1, Cd= | 0.0084
|  |  |  | @ Cl=0.4, Cd= | 0.0086738
|  |  |  | @ Cl=0.6, Cd= | 0.009166
alpha (deg) | Cl | Cd | Cm | Cl/Cd
-19 | -1.14 | 0.16448 | 0.01 | -6.931
-18.5 | -1.147 | 0.15399 | 0.009 | -7.45
-18 | -1.153 | 0.1464 | 0.009 | -7.877
-17.5 | -1.157 | 0.14012 | 0.009 | -8.259
-17 | -1.157 | 0.13363 | 0.008 | -8.66
-16.5 | -1.157 | 0.12721 | 0.008 | -9.093
-16 | -1.152 | 0.12012 | 0.007 | -9.587
-15.5 | -1.146 | 0.11349 | 0.007 | -10.095
-15 | -1.135 | 0.1075 | 0.007 | -10.555
-14.5 | -1.125 | 0.10051 | 0.007 | -11.196
-14 | -1.268 | 0.0388 | 0.01 | -32.687
-13.5 | -1.256 | 0.03423 | 0.01 | -36.698
-13 | -1.235 | 0.03161 | 0.009 | -39.077
-12.5 | -1.208 | 0.02978 | 0.008 | -40.561
-12 | -1.177 | 0.02801 | 0.007 | -42.027
-11.5 | -1.143 | 0.02657 | 0.006 | -43.019
-11 | -1.106 | 0.02521 | 0.005 | -43.863
-10.5 | -1.066 | 0.02389 | 0.004 | -44.648
-10 | -1.025 | 0.02263 | 0.003 | -45.286
-9.5 | -0.981 | 0.02136 | 0.002 | -45.901
-9 | -0.934 | 0.02036 | 0.001 | -45.892
-8.5 | -0.886 | 0.0194 | 0 | -45.667
-8 | -0.836 | 0.01854 | -0.002 | -45.075
-7.5 | -0.784 | 0.01776 | -0.003 | -44.123
-7 | -0.731 | 0.017 | -0.004 | -42.981
-6.5 | -0.676 | 0.01626 | -0.005 | -41.592
-6 | -0.621 | 0.01564 | -0.006 | -39.693
-5.5 | -0.564 | 0.015 | -0.007 | -37.605
-5 | -0.511 | 0.00914 | -0.008 | -55.937
-4.5 | -0.453 | 0.00893 | -0.009 | -50.682
-4 | -0.393 | 0.00877 | -0.01 | -44.821
-3.5 | -0.333 | 0.00867 | -0.012 | -38.412
-3 | -0.272 | 0.00856 | -0.013 | -31.786
-2.5 | -0.211 | 0.00854 | -0.014 | -24.741
-2 | -0.149 | 0.00844 | -0.015 | -17.692
-1.5 | -0.087 | 0.00811 | -0.016 | -10.75
-1 | -0.025 | 0.00806 | -0.017 | -3.055
-0.5 | 0.038 | 0.00835 | -0.019 | 4.582
0 | 0.1 | 0.0084 | -0.02 | 11.963
0.5 | 0.163 | 0.00842 | -0.021 | 19.324
1 | 0.225 | 0.00843 | -0.022 | 26.638
1.5 | 0.286 | 0.00852 | -0.023 | 33.619
2 | 0.348 | 0.00858 | -0.024 | 40.563
2.5 | 0.409 | 0.00869 | -0.025 | 47.079
3 | 0.47 | 0.00882 | -0.026 | 53.313
3.5 | 0.531 | 0.00897 | -0.027 | 59.234
4 | 0.589 | 0.00913 | -0.028 | 64.458
4.5 | 0.647 | 0.00932 | -0.029 | 69.46
5 | 0.705 | 0.00954 | -0.03 | 73.911
5.5 | 0.762 | 0.00981 | -0.031 | 77.749
6 | 0.819 | 0.01009 | -0.032 | 81.139
6.5 | 0.868 | 0.01747 | -0.033 | 49.677
7 | 0.921 | 0.01824 | -0.034 | 50.498
7.5 | 0.973 | 0.01908 | -0.035 | 51.019
8 | 1.024 | 0.01997 | -0.036 | 51.279
8.5 | 1.073 | 0.02094 | -0.037 | 51.236
9 | 1.12 | 0.02193 | -0.038 | 51.068
9.5 | 1.165 | 0.02303 | -0.039 | 50.597
10 | 1.208 | 0.02421 | -0.04 | 49.891
10.5 | 1.247 | 0.02541 | -0.041 | 49.09
11 | 1.283 | 0.02674 | -0.042 | 47.977
11.5 | 1.316 | 0.0283 | -0.042 | 46.493
12 | 1.345 | 0.02972 | -0.043 | 45.248
12.5 | 1.371 | 0.03138 | -0.044 | 43.685
13 | 1.393 | 0.03308 | -0.045 | 42.113
13.5 | 1.412 | 0.03495 | -0.046 | 40.391
14 | 1.421 | 0.03807 | -0.046 | 37.335
14.5 | 1.431 | 0.04074 | -0.047 | 35.129
15 | 1.25 | 0.10673 | -0.027 | 11.714
15.5 | 1.252 | 0.11396 | -0.026 | 10.99
16 | 1.255 | 0.12068 | -0.025 | 10.402
16.5 | 1.256 | 0.12731 | -0.025 | 9.862
17 | 1.254 | 0.1336 | -0.026 | 9.388
17.5 | 1.25 | 0.13993 | -0.026 | 8.936
18 | 1.243 | 0.14785 | -0.026 | 8.408
18.5 | 1.236 | 0.15461 | -0.028 | 7.993
19 | 1.221 | 0.16457 | -0.027 | 7.42
19.5 | 1.204 | 0.17031 | -0.027 | 7.07

## 26. Re 500k Mach 0.00 (2)
BIGFOIL.COM POLAR EXPORT
NACA65-120 a=0.8
NACA65-120 a=0.8 |  |  |  | Cl Max: | 1.1414 | at alpha= | 19.5 | deg
XFOIL ncrit=9 |  |  |  | L/D Max: | 80.9924 | at alpha= | 7 | deg
Re: | 500000 |  |  | Cd Min: | 0.12116 | at alpha= | -20 | deg
Mach: | 0 |  |  | Cl=0 at alpha= | -0.77194 | deg
|  |  |  | @ Cl=0.1, Cd= | 0.010181
|  |  |  | @ Cl=0.4, Cd= | 0.010537
|  |  |  | @ Cl=0.6, Cd= | 0.010581
alpha (deg) | Cl | Cd | Cm | Cl/Cd
-20 | -0.8878 | 0.12116 | -0.0362 | -7.3275
-19.5 | -0.9479 | 0.10259 | -0.0468 | -9.2397
-19 | -0.9837 | 0.08978 | -0.053 | -10.9568
-18.5 | -1.0071 | 0.0798 | -0.0572 | -12.6203
-18 | -1.0219 | 0.07158 | -0.0598 | -14.2763
-17.5 | -1.0301 | 0.06474 | -0.0615 | -15.9113
-17 | -1.0299 | 0.05919 | -0.0625 | -17.3999
-16.5 | -1.013 | 0.05503 | -0.0624 | -18.4081
-16 | -0.9877 | 0.05209 | -0.0623 | -18.9614
-15.5 | -0.9663 | 0.04898 | -0.0623 | -19.7285
-15 | -0.9436 | 0.04607 | -0.0623 | -20.4819
-14.5 | -0.9174 | 0.04349 | -0.0621 | -21.0945
-13.5 | -0.8449 | 0.03861 | -0.0647 | -21.8829
-13 | -0.809 | 0.03625 | -0.0662 | -22.3172
-12.5 | -0.7873 | 0.03427 | -0.0642 | -22.9734
-12 | -0.7645 | 0.03232 | -0.0623 | -23.6541
-11.5 | -0.7492 | 0.0299 | -0.0598 | -25.0569
-11 | -0.7295 | 0.02783 | -0.0576 | -26.2127
-10.5 | -0.707 | 0.02596 | -0.0555 | -27.2342
-10 | -0.6901 | 0.02384 | -0.0528 | -28.9471
-9.5 | -0.668 | 0.02204 | -0.0503 | -30.3085
-9 | -0.6472 | 0.02025 | -0.0475 | -31.9605
-8.5 | -0.6273 | 0.01853 | -0.0443 | -33.8532
-8 | -0.6204 | 0.01633 | -0.0395 | -37.9914
-7.5 | -0.6236 | 0.0141 | -0.0325 | -44.227
-7 | -0.6347 | 0.01232 | -0.0227 | -51.5179
-6.5 | -0.6322 | 0.01033 | -0.015 | -61.2004
-6 | -0.5933 | 0.00974 | -0.0126 | -60.9138
-5.5 | -0.5408 | 0.00971 | -0.0124 | -55.6952
-5 | -0.4859 | 0.00971 | -0.0126 | -50.0412
-4.5 | -0.4307 | 0.00989 | -0.0126 | -43.549
-4 | -0.3746 | 0.01016 | -0.0128 | -36.8701
-3.5 | -0.3175 | 0.01028 | -0.0133 | -30.8852
-3 | -0.2595 | 0.01041 | -0.014 | -24.928
-2.5 | -0.202 | 0.01034 | -0.0149 | -19.5358
-2 | -0.1433 | 0.01025 | -0.0159 | -13.9805
-1.5 | -0.0847 | 0.01024 | -0.0169 | -8.2715
-1 | -0.0265 | 0.01026 | -0.0179 | -2.5828
-0.5 | 0.0316 | 0.01019 | -0.0189 | 3.1011
0 | 0.0903 | 0.01017 | -0.0199 | 8.8791
0.5 | 0.1491 | 0.01024 | -0.0209 | 14.5605
1 | 0.207 | 0.01031 | -0.0219 | 20.0776
1.5 | 0.265 | 0.01031 | -0.0228 | 25.7032
2 | 0.3235 | 0.01034 | -0.0238 | 31.2863
2.5 | 0.3824 | 0.0105 | -0.0248 | 36.419
3 | 0.4394 | 0.01062 | -0.0257 | 41.3748
3.5 | 0.4966 | 0.0106 | -0.0264 | 46.8491
4 | 0.5553 | 0.01067 | -0.0272 | 52.0431
4.5 | 0.6104 | 0.01056 | -0.0275 | 57.803
5 | 0.6646 | 0.01035 | -0.0274 | 64.2126
5.5 | 0.7166 | 0.01019 | -0.0268 | 70.3238
6 | 0.7682 | 0.0102 | -0.0264 | 75.3137
6.5 | 0.8168 | 0.01027 | -0.0254 | 79.5326
7 | 0.8569 | 0.01058 | -0.023 | 80.9924
7.5 | 0.8548 | 0.01175 | -0.0134 | 72.7489
8 | 0.8325 | 0.01404 | -0.0019 | 59.2949
8.5 | 0.8191 | 0.01672 | 0.0065 | 48.9892
9 | 0.8117 | 0.01966 | 0.0129 | 41.2869
9.5 | 0.8099 | 0.02269 | 0.0179 | 35.6941
10 | 0.8173 | 0.02536 | 0.0218 | 32.2279
10.5 | 0.8331 | 0.0277 | 0.0246 | 30.0758
11 | 0.8519 | 0.02994 | 0.0269 | 28.4536
11.5 | 0.8645 | 0.03266 | 0.0296 | 26.4697
12 | 0.8845 | 0.03486 | 0.0317 | 25.3729
12.5 | 0.9065 | 0.03756 | 0.0324 | 24.1347
13 | 0.9356 | 0.04096 | 0.0303 | 22.8418
13.5 | 0.9573 | 0.04386 | 0.0309 | 21.8263
14 | 0.9781 | 0.04688 | 0.0313 | 20.8639
14.5 | 0.9964 | 0.05008 | 0.032 | 19.8962
15 | 1.0175 | 0.05316 | 0.0324 | 19.1403
15.5 | 1.0395 | 0.05627 | 0.0326 | 18.4734
16 | 1.0607 | 0.05952 | 0.0327 | 17.8209
16.5 | 1.0806 | 0.06296 | 0.0325 | 17.1633
17 | 1.1026 | 0.06618 | 0.0324 | 16.6606
17.5 | 1.1269 | 0.06925 | 0.0328 | 16.2729
18 | 1.1326 | 0.07472 | 0.0316 | 15.1579
18.5 | 1.138 | 0.08039 | 0.0301 | 14.156
19 | 1.1412 | 0.08654 | 0.0283 | 13.187
19.5 | 1.1414 | 0.0933 | 0.026 | 12.2337
20 | 1.1379 | 0.10076 | 0.023 | 11.2932

## 27. Re 500k Mach 0.10 (1)
BIGFOIL.COM POLAR EXPORT
NACA65-120 a=0.8
NACA65-120 a=0.8 |  |  |  | Cl Max: | 1.404 | at alpha= | 13.5 | deg
JavaFoil+Calcfoil stall+Eppler ext transition |  |  |  | L/D Max: | 80.984 | at alpha= | 6 | deg
Re: | 500000 |  |  | Cd Min: | 0.00807 | at alpha= | -1 | deg
Mach: | 0.1 |  |  | Cl=0 at alpha= | -0.80159 | deg
|  |  |  | @ Cl=0.1, Cd= | 0.0084098
|  |  |  | @ Cl=0.4, Cd= | 0.0087402
|  |  |  | @ Cl=0.6, Cd= | 0.0091805
alpha (deg) | Cl | Cd | Cm | Cl/Cd
-18.5 | -1.119 | 0.15627 | 0.009 | -7.161
-18 | -1.128 | 0.14835 | 0.009 | -7.605
-17.5 | -1.135 | 0.14292 | 0.008 | -7.94
-17 | -1.139 | 0.13463 | 0.008 | -8.457
-16.5 | -1.14 | 0.12852 | 0.008 | -8.871
-16 | -1.139 | 0.12105 | 0.007 | -9.406
-15.5 | -1.135 | 0.11428 | 0.007 | -9.933
-15 | -1.127 | 0.10848 | 0.007 | -10.39
-14.5 | -1.116 | 0.10213 | 0.006 | -10.927
-14 | -1.114 | 0.09201 | 0.007 | -12.102
-13.5 | -1.254 | 0.03475 | 0.01 | -36.079
-13 | -1.232 | 0.03218 | 0.009 | -38.283
-12.5 | -1.206 | 0.03024 | 0.008 | -39.891
-12 | -1.177 | 0.0284 | 0.007 | -41.421
-11.5 | -1.143 | 0.02704 | 0.006 | -42.282
-11 | -1.107 | 0.02553 | 0.005 | -43.381
-10.5 | -1.068 | 0.02416 | 0.004 | -44.225
-10 | -1.027 | 0.02289 | 0.003 | -44.868
-9.5 | -0.983 | 0.02157 | 0.002 | -45.575
-9 | -0.937 | 0.02055 | 0.001 | -45.608
-8.5 | -0.889 | 0.0196 | 0 | -45.359
-8 | -0.839 | 0.01874 | -0.002 | -44.753
-7.5 | -0.787 | 0.01789 | -0.003 | -43.978
-7 | -0.734 | 0.01711 | -0.004 | -42.871
-6.5 | -0.679 | 0.01642 | -0.005 | -41.366
-6 | -0.623 | 0.01572 | -0.006 | -39.642
-5.5 | -0.567 | 0.01509 | -0.007 | -37.544
-5 | -0.514 | 0.00918 | -0.008 | -55.95
-4.5 | -0.454 | 0.009 | -0.009 | -50.469
-4 | -0.395 | 0.00884 | -0.01 | -44.672
-3.5 | -0.334 | 0.00869 | -0.012 | -38.486
-3 | -0.273 | 0.00865 | -0.013 | -31.615
-2.5 | -0.212 | 0.00856 | -0.014 | -24.793
-2 | -0.15 | 0.00851 | -0.015 | -17.624
-1.5 | -0.088 | 0.0085 | -0.016 | -10.301
-1 | -0.025 | 0.00807 | -0.017 | -3.069
-0.5 | 0.038 | 0.0084 | -0.019 | 4.576
0 | 0.101 | 0.00841 | -0.02 | 12.005
0.5 | 0.163 | 0.00841 | -0.021 | 19.418
1 | 0.226 | 0.00849 | -0.022 | 26.581
1.5 | 0.288 | 0.00853 | -0.023 | 33.732
2 | 0.35 | 0.00865 | -0.024 | 40.421
2.5 | 0.411 | 0.00876 | -0.025 | 46.933
3 | 0.473 | 0.00889 | -0.026 | 53.145
3.5 | 0.534 | 0.00903 | -0.027 | 59.085
4 | 0.591 | 0.00915 | -0.028 | 64.618
4.5 | 0.65 | 0.00935 | -0.029 | 69.539
5 | 0.708 | 0.00963 | -0.03 | 73.588
5.5 | 0.766 | 0.00986 | -0.031 | 77.691
6 | 0.822 | 0.01016 | -0.033 | 80.984
6.5 | 0.871 | 0.01761 | -0.033 | 49.495
7 | 0.925 | 0.0184 | -0.034 | 50.269
7.5 | 0.977 | 0.01926 | -0.035 | 50.744
8 | 1.028 | 0.02015 | -0.036 | 51.004
8.5 | 1.077 | 0.02114 | -0.037 | 50.929
9 | 1.124 | 0.02218 | -0.038 | 50.67
9.5 | 1.168 | 0.0233 | -0.039 | 50.149
10 | 1.211 | 0.02449 | -0.04 | 49.439
10.5 | 1.25 | 0.02574 | -0.041 | 48.546
11 | 1.285 | 0.02707 | -0.042 | 47.454
11.5 | 1.316 | 0.02865 | -0.043 | 45.943
12 | 1.344 | 0.03016 | -0.044 | 44.573
12.5 | 1.369 | 0.03185 | -0.044 | 42.982
13 | 1.39 | 0.03362 | -0.045 | 41.327
13.5 | 1.404 | 0.03619 | -0.046 | 38.799
14 | 1.232 | 0.093 | -0.03 | 13.252
14.5 | 1.397 | 0.04709 | -0.046 | 29.661
15 | 1.236 | 0.10888 | -0.026 | 11.357
15.5 | 1.239 | 0.11541 | -0.025 | 10.737
16 | 1.24 | 0.12166 | -0.025 | 10.191
16.5 | 1.238 | 0.12846 | -0.026 | 9.639
17 | 1.233 | 0.13573 | -0.025 | 9.082
17.5 | 1.226 | 0.14214 | -0.027 | 8.627
18 | 1.216 | 0.1501 | -0.027 | 8.102
18.5 | 1.204 | 0.15613 | -0.027 | 7.709

## 28. Re 500k Mach 0.10 (2)
BIGFOIL.COM POLAR EXPORT
NACA65-120 a=0.8
NACA65-120 a=0.8 |  |  |  | Cl Max: | 1.1241 | at alpha= | 18.5 | deg
XFOIL ncrit=9 |  |  |  | L/D Max: | 80.6004 | at alpha= | 7 | deg
Re: | 500000 |  |  | Cd Min: | 0.13875 | at alpha= | -20 | deg
Mach: | 0.1 |  |  | Cl=0 at alpha= | -0.7714 | deg
|  |  |  | @ Cl=0.1, Cd= | 0.010234
|  |  |  | @ Cl=0.4, Cd= | 0.010607
|  |  |  | @ Cl=0.6, Cd= | 0.010635
alpha (deg) | Cl | Cd | Cm | Cl/Cd
-20 | -0.8085 | 0.13875 | -0.0263 | -5.827
-19.5 | -0.894 | 0.11326 | -0.0419 | -7.8933
-19 | -0.9409 | 0.09766 | -0.0504 | -9.6344
-18.5 | -0.9728 | 0.08576 | -0.0561 | -11.3433
-18 | -0.9951 | 0.07614 | -0.0597 | -13.0693
-17.5 | -1.0094 | 0.06822 | -0.0621 | -14.7962
-17 | -1.0139 | 0.06191 | -0.0634 | -16.377
-16.5 | -1.0085 | 0.05668 | -0.0638 | -17.7929
-16 | -0.9831 | 0.05349 | -0.0635 | -18.3791
-15.5 | -0.9625 | 0.0502 | -0.0636 | -19.1733
-15 | -0.9406 | 0.04713 | -0.0636 | -19.9576
-14.5 | -0.9151 | 0.04438 | -0.0634 | -20.6196
-13.5 | -0.8404 | 0.03931 | -0.0664 | -21.3788
-13 | -0.8066 | 0.03698 | -0.0672 | -21.8118
-12.5 | -0.7847 | 0.03494 | -0.0653 | -22.4585
-12 | -0.7618 | 0.03294 | -0.0634 | -23.1269
-11.5 | -0.7449 | 0.03057 | -0.061 | -24.367
-11 | -0.7257 | 0.02841 | -0.0588 | -25.5438
-10.5 | -0.7035 | 0.02648 | -0.0567 | -26.5672
-10 | -0.686 | 0.02434 | -0.054 | -28.1841
-9.5 | -0.6648 | 0.02247 | -0.0514 | -29.5861
-9 | -0.6439 | 0.02063 | -0.0487 | -31.2118
-8.5 | -0.6239 | 0.01888 | -0.0455 | -33.0456
-8 | -0.6152 | 0.01671 | -0.0409 | -36.8163
-7.5 | -0.6184 | 0.01438 | -0.0342 | -43.0042
-7 | -0.6311 | 0.01254 | -0.0242 | -50.327
-6.5 | -0.6317 | 0.01052 | -0.016 | -60.0475
-6 | -0.5961 | 0.0098 | -0.013 | -60.8265
-5.5 | -0.5438 | 0.00975 | -0.0126 | -55.7744
-5 | -0.4887 | 0.00975 | -0.0127 | -50.1231
-4.5 | -0.4332 | 0.00993 | -0.0128 | -43.6254
-4 | -0.3768 | 0.0102 | -0.013 | -36.9412
-3.5 | -0.3195 | 0.01033 | -0.0134 | -30.9293
-3 | -0.2609 | 0.01048 | -0.0142 | -24.895
-2.5 | -0.2033 | 0.0104 | -0.015 | -19.5481
-2 | -0.1442 | 0.01029 | -0.016 | -14.0136
-1.5 | -0.0851 | 0.0103 | -0.017 | -8.2621
-1 | -0.0267 | 0.0103 | -0.018 | -2.5922
-0.5 | 0.0317 | 0.01025 | -0.019 | 3.0927
0 | 0.0908 | 0.01022 | -0.02 | 8.8845
0.5 | 0.15 | 0.01031 | -0.021 | 14.549
1 | 0.208 | 0.01035 | -0.0219 | 20.0966
1.5 | 0.2664 | 0.01036 | -0.0229 | 25.7143
2 | 0.3253 | 0.01039 | -0.0239 | 31.309
2.5 | 0.3845 | 0.01058 | -0.0249 | 36.3422
3 | 0.4416 | 0.01068 | -0.0257 | 41.3483
3.5 | 0.4994 | 0.01065 | -0.0264 | 46.892
4 | 0.558 | 0.01071 | -0.0272 | 52.1008
4.5 | 0.6138 | 0.01061 | -0.0275 | 57.8511
5 | 0.6682 | 0.0104 | -0.0273 | 64.25
5.5 | 0.7205 | 0.01024 | -0.0267 | 70.3613
6 | 0.7721 | 0.01027 | -0.0262 | 75.1801
6.5 | 0.8205 | 0.01032 | -0.0251 | 79.5058
7 | 0.8592 | 0.01066 | -0.0223 | 80.6004
7.5 | 0.8503 | 0.01193 | -0.0115 | 71.2741
8 | 0.8277 | 0.01438 | -0.0003 | 57.5591
8.5 | 0.814 | 0.01717 | 0.0079 | 47.4083
9 | 0.8071 | 0.02017 | 0.0142 | 40.0149
9.5 | 0.8044 | 0.0233 | 0.0192 | 34.5236
10 | 0.8132 | 0.02596 | 0.0229 | 31.3251
10.5 | 0.829 | 0.02835 | 0.0257 | 29.2416
11 | 0.8487 | 0.03061 | 0.0279 | 27.7262
11.5 | 0.8619 | 0.03336 | 0.0305 | 25.8363
12 | 0.8814 | 0.03567 | 0.0325 | 24.7098
12.5 | 0.8998 | 0.03845 | 0.0339 | 23.4018
13 | 0.9319 | 0.04189 | 0.0313 | 22.2464
13.5 | 0.954 | 0.04482 | 0.0318 | 21.2851
14 | 0.9746 | 0.04794 | 0.0323 | 20.3296
14.5 | 0.9931 | 0.05111 | 0.0331 | 19.4306
15 | 1.0149 | 0.05427 | 0.0334 | 18.7009
15.5 | 1.0371 | 0.05743 | 0.0335 | 18.0585
16 | 1.0579 | 0.0608 | 0.0336 | 17.3997
16.5 | 1.0779 | 0.06433 | 0.0335 | 16.7558
17 | 1.1022 | 0.06732 | 0.0337 | 16.3725
17.5 | 1.1185 | 0.07152 | 0.0335 | 15.639
18 | 1.1218 | 0.07746 | 0.0321 | 14.4823
18.5 | 1.1241 | 0.08371 | 0.0304 | 13.4285
19 | 1.1231 | 0.09064 | 0.0281 | 12.3908
19.5 | 1.1178 | 0.09842 | 0.0251 | 11.3574
20 | 1.1074 | 0.10725 | 0.0212 | 10.3254

## 29. Re 500k Mach 0.25 (1)
BIGFOIL.COM POLAR EXPORT
NACA65-120 a=0.8
NACA65-120 a=0.8 |  |  |  | Cl Max: | 1.344 | at alpha= | 12.5 | deg
JavaFoil+Calcfoil stall+Eppler ext transition |  |  |  | L/D Max: | 76.789 | at alpha= | 5.5 | deg
Re: | 500000 |  |  | Cd Min: | 0.00795 | at alpha= | -1.5 | deg
Mach: | 0.25 |  |  | Cl=0 at alpha= | -0.80769 | deg
|  |  |  | @ Cl=0.1, Cd= | 0.00856
|  |  |  | @ Cl=0.4, Cd= | 0.0089125
|  |  |  | @ Cl=0.6, Cd= | 0.0094297
alpha (deg) | Cl | Cd | Cm | Cl/Cd
-17.5 | -0.945 | 0.15489 | 0.008 | -6.103
-17 | -0.977 | 0.14565 | 0.008 | -6.705
-16.5 | -1.002 | 0.1385 | 0.007 | -7.238
-16 | -1.024 | 0.13122 | 0.007 | -7.803
-15.5 | -1.04 | 0.12301 | 0.007 | -8.452
-15 | -1.051 | 0.11456 | 0.006 | -9.175
-14.5 | -1.056 | 0.10793 | 0.006 | -9.787
-14 | -1.058 | 0.10179 | 0.006 | -10.394
-13.5 | -1.052 | 0.09531 | 0.005 | -11.034
-13 | -1.04 | 0.08913 | 0.005 | -11.668
-12.5 | -1.183 | 0.0336 | 0.008 | -35.208
-12 | -1.164 | 0.03124 | 0.007 | -37.258
-11.5 | -1.139 | 0.02888 | 0.006 | -39.457
-11 | -1.109 | 0.02745 | 0.005 | -40.404
-10.5 | -1.075 | 0.02584 | 0.004 | -41.61
-10 | -1.037 | 0.02433 | 0.003 | -42.632
-9.5 | -0.996 | 0.02298 | 0.002 | -43.334
-9 | -0.952 | 0.02173 | 0.001 | -43.806
-8.5 | -0.905 | 0.02065 | 0 | -43.798
-8 | -0.855 | 0.01961 | -0.002 | -43.591
-7.5 | -0.803 | 0.01873 | -0.003 | -42.883
-7 | -0.75 | 0.01785 | -0.004 | -41.994
-6.5 | -0.694 | 0.01711 | -0.005 | -40.564
-6 | -0.638 | 0.01634 | -0.006 | -39.03
-5.5 | -0.58 | 0.01565 | -0.007 | -37.052
-5 | -0.526 | 0.0095 | -0.008 | -55.318
-4.5 | -0.465 | 0.0093 | -0.01 | -50.027
-4 | -0.404 | 0.00908 | -0.011 | -44.476
-3.5 | -0.342 | 0.00892 | -0.012 | -38.387
-3 | -0.28 | 0.00882 | -0.013 | -31.723
-2.5 | -0.217 | 0.00876 | -0.014 | -24.822
-2 | -0.154 | 0.00871 | -0.016 | -17.646
-1.5 | -0.09 | 0.00795 | -0.017 | -11.282
-1 | -0.025 | 0.00853 | -0.018 | -2.967
-0.5 | 0.04 | 0.00856 | -0.019 | 4.618
0 | 0.103 | 0.00856 | -0.02 | 12.09
0.5 | 0.168 | 0.00859 | -0.021 | 19.511
1 | 0.231 | 0.00867 | -0.022 | 26.682
1.5 | 0.295 | 0.00873 | -0.024 | 33.79
2 | 0.358 | 0.00886 | -0.025 | 40.47
2.5 | 0.422 | 0.00894 | -0.026 | 47.173
3 | 0.484 | 0.00909 | -0.027 | 53.314
3.5 | 0.547 | 0.00925 | -0.028 | 59.119
4 | 0.606 | 0.00945 | -0.029 | 64.114
4.5 | 0.666 | 0.00967 | -0.03 | 68.9
5 | 0.726 | 0.00992 | -0.031 | 73.134
5.5 | 0.784 | 0.01021 | -0.032 | 76.789
6 | 0.836 | 0.01756 | -0.033 | 47.577
6.5 | 0.891 | 0.01837 | -0.034 | 48.533
7 | 0.945 | 0.01924 | -0.035 | 49.126
7.5 | 0.998 | 0.02021 | -0.036 | 49.358
8 | 1.048 | 0.02123 | -0.037 | 49.362
8.5 | 1.096 | 0.02231 | -0.038 | 49.127
9 | 1.141 | 0.02354 | -0.039 | 48.494
9.5 | 1.184 | 0.02472 | -0.04 | 47.911
10 | 1.224 | 0.0261 | -0.041 | 46.895
10.5 | 1.258 | 0.02758 | -0.042 | 45.628
11 | 1.288 | 0.02909 | -0.043 | 44.275
11.5 | 1.312 | 0.03076 | -0.044 | 42.662
12 | 1.331 | 0.03283 | -0.045 | 40.541
12.5 | 1.344 | 0.03478 | -0.045 | 38.64
13 | 1.337 | 0.03924 | -0.045 | 34.061
13.5 | 1.166 | 0.09489 | -0.025 | 12.291
14 | 1.162 | 0.10223 | -0.023 | 11.371
14.5 | 1.156 | 0.10901 | -0.024 | 10.609
15 | 1.145 | 0.11513 | -0.024 | 9.949
15.5 | 1.128 | 0.12248 | -0.023 | 9.206
16 | 1.106 | 0.13023 | -0.024 | 8.495
16.5 | 1.08 | 0.14104 | -0.025 | 7.661
17 | 1.048 | 0.14992 | -0.025 | 6.992
17.5 | 1.012 | 0.15827 | -0.025 | 6.394

## 30. Re 500k Mach 0.25 (2)
BIGFOIL.COM POLAR EXPORT
NACA65-120 a=0.8
NACA65-120 a=0.8 |  |  |  | Cl Max: | 1.0536 | at alpha= | 17 | deg
XFOIL ncrit=9 |  |  |  | L/D Max: | 78.6116 | at alpha= | 6.5 | deg
Re: | 500000 |  |  | Cd Min: | 0.20844 | at alpha= | -20 | deg
Mach: | 0.25 |  |  | Cl=0 at alpha= | -0.76987 | deg
|  |  |  | @ Cl=0.1, Cd= | 0.010524
|  |  |  | @ Cl=0.4, Cd= | 0.01086
|  |  |  | @ Cl=0.6, Cd= | 0.010981
alpha (deg) | Cl | Cd | Cm | Cl/Cd
-20 | -0.5911 | 0.20844 | 0.004 | -2.8358
-19.5 | -0.5743 | 0.20219 | -0.0001 | -2.8404
-18.5 | -0.7828 | 0.12371 | -0.0401 | -6.3277
-18 | -0.8287 | 0.1069 | -0.0503 | -7.7521
-17.5 | -0.8688 | 0.09266 | -0.0583 | -9.3762
-17 | -0.8984 | 0.08128 | -0.0637 | -11.0531
-16.5 | -0.9194 | 0.0718 | -0.0669 | -12.805
-16 | -0.9231 | 0.06494 | -0.0685 | -14.2147
-15.5 | -0.9192 | 0.05927 | -0.0695 | -15.5087
-15 | -0.9092 | 0.05442 | -0.07 | -16.7071
-14.5 | -0.8931 | 0.05027 | -0.0701 | -17.7661
-14 | -0.8714 | 0.04651 | -0.0706 | -18.7358
-13.5 | -0.8245 | 0.043 | -0.0748 | -19.1744
-13 | -0.796 | 0.04087 | -0.0728 | -19.4764
-12.5 | -0.7726 | 0.03862 | -0.0708 | -20.0052
-12 | -0.7483 | 0.03642 | -0.0689 | -20.5464
-11 | -0.7067 | 0.03161 | -0.0646 | -22.3568
-10.5 | -0.6848 | 0.02935 | -0.0626 | -23.3322
-10 | -0.6622 | 0.02725 | -0.0603 | -24.3009
-9.5 | -0.6468 | 0.02486 | -0.0574 | -26.0177
-9 | -0.6245 | 0.02291 | -0.0547 | -27.2588
-8.5 | -0.6039 | 0.02093 | -0.0518 | -28.8533
-8 | -0.59 | 0.0188 | -0.0479 | -31.383
-7.5 | -0.5909 | 0.01613 | -0.0421 | -36.6336
-7 | -0.6036 | 0.01355 | -0.0337 | -44.5461
-6.5 | -0.6219 | 0.01161 | -0.0224 | -53.5659
-6 | -0.6109 | 0.01012 | -0.0152 | -60.3656
-5.5 | -0.5602 | 0.00996 | -0.0141 | -56.245
-5 | -0.5041 | 0.01 | -0.0139 | -50.41
-4.5 | -0.4474 | 0.01014 | -0.0137 | -44.1223
-4 | -0.3891 | 0.01043 | -0.0137 | -37.3058
-3.5 | -0.3303 | 0.01067 | -0.014 | -30.956
-3 | -0.269 | 0.01072 | -0.0148 | -25.0933
-2.5 | -0.2092 | 0.0107 | -0.0156 | -19.5514
-2 | -0.1491 | 0.01058 | -0.0165 | -14.0926
-1.5 | -0.0881 | 0.01059 | -0.0175 | -8.3192
-1 | -0.0278 | 0.01054 | -0.0185 | -2.6376
-0.5 | 0.0326 | 0.01053 | -0.0194 | 3.0959
0 | 0.0934 | 0.01052 | -0.0205 | 8.8783
0.5 | 0.1535 | 0.01056 | -0.0214 | 14.536
1 | 0.2137 | 0.0106 | -0.0224 | 20.1604
1.5 | 0.2743 | 0.01067 | -0.0234 | 25.7076
2 | 0.3354 | 0.01074 | -0.0244 | 31.2291
2.5 | 0.3944 | 0.01085 | -0.0252 | 36.3502
3 | 0.4539 | 0.01096 | -0.0259 | 41.4142
3.5 | 0.5151 | 0.01099 | -0.0269 | 46.8699
4 | 0.573 | 0.01103 | -0.0272 | 51.9492
4.5 | 0.6332 | 0.01092 | -0.0276 | 57.9853
5 | 0.6889 | 0.01069 | -0.0272 | 64.4434
5.5 | 0.7408 | 0.01053 | -0.026 | 70.3514
6 | 0.792 | 0.01055 | -0.0249 | 75.0711
6.5 | 0.838 | 0.01066 | -0.0228 | 78.6116
7 | 0.86 | 0.01126 | -0.0166 | 76.3766
7.5 | 0.8281 | 0.01331 | -0.0026 | 62.2164
8 | 0.8043 | 0.01635 | 0.0075 | 49.1927
8.5 | 0.7892 | 0.0197 | 0.0149 | 40.0609
9 | 0.7805 | 0.0232 | 0.0207 | 33.6422
9.5 | 0.7814 | 0.02639 | 0.0251 | 29.6097
10 | 0.7957 | 0.02907 | 0.0281 | 27.3719
10.5 | 0.8131 | 0.03173 | 0.0305 | 25.6256
11 | 0.8302 | 0.03447 | 0.0328 | 24.0847
11.5 | 0.8462 | 0.0374 | 0.035 | 22.6257
12 | 0.8643 | 0.04016 | 0.037 | 21.5214
12.5 | 0.8735 | 0.04351 | 0.0396 | 20.0758
13.5 | 0.9359 | 0.0501 | 0.0368 | 18.6806
14 | 0.9576 | 0.05342 | 0.0374 | 17.9259
14.5 | 0.98 | 0.05666 | 0.0382 | 17.2962
15 | 1.0006 | 0.0604 | 0.0384 | 16.5662
15.5 | 1.0197 | 0.06438 | 0.0384 | 15.8388
16 | 1.036 | 0.06877 | 0.0382 | 15.0647
16.5 | 1.049 | 0.07366 | 0.0377 | 14.2411
17 | 1.0536 | 0.07977 | 0.0368 | 13.208
17.5 | 1.0465 | 0.08775 | 0.0345 | 11.9259
18 | 1.0266 | 0.09804 | 0.0302 | 10.4712
18.5 | 1.0022 | 0.10964 | 0.0246 | 9.1408
19 | 0.9701 | 0.12336 | 0.017 | 7.864
19.5 | 0.9244 | 0.14074 | 0.0063 | 6.5681
20 | 0.769 | 0.18873 | -0.0215 | 4.0746

## 31. Re 500k Mach 0.50 (1)
BIGFOIL.COM POLAR EXPORT
NACA65-120 a=0.8
NACA65-120 a=0.8 |  |  |  | Cl Max: | 1.173 | at alpha= | 20 | deg
JavaFoil+Calcfoil stall+Eppler ext transition |  |  |  | L/D Max: | 69.462 | at alpha= | 5 | deg
Re: | 500000 |  |  | Cd Min: | 0.00925 | at alpha= | -0.5 | deg
Mach: | 0.5 |  |  | Cl=0 at alpha= | -0.80282 | deg
|  |  |  | @ Cl=0.1, Cd= | 0.0092975
|  |  |  | @ Cl=0.4, Cd= | 0.009551
|  |  |  | @ Cl=0.6, Cd= | 0.010446
alpha (deg) | Cl | Cd | Cm | Cl/Cd
-20 | -1.088 | 0.2328 | 0.015 | -4.675
-19.5 | -1.061 | 0.22919 | 0.015 | -4.629
-19 | -1.034 | 0.22445 | 0.014 | -4.605
-18.5 | -1.003 | 0.21362 | 0.013 | -4.698
-18 | -0.976 | 0.21021 | 0.012 | -4.641
-17.5 | -0.948 | 0.20406 | 0.012 | -4.646
-17 | -0.92 | 0.20034 | 0.011 | -4.593
-16.5 | -0.89 | 0.18993 | 0.01 | -4.688
-16 | -0.863 | 0.1817 | 0.009 | -4.748
-15.5 | -0.835 | 0.17709 | 0.009 | -4.715
-15 | -0.806 | 0.17067 | 0.008 | -4.72
-14.5 | -0.777 | 0.16406 | 0.007 | -4.739
-14 | -0.75 | 0.15367 | 0.006 | -4.879
-13.5 | -0.722 | 0.15242 | 0.006 | -4.735
-13 | -0.693 | 0.1399 | 0.005 | -4.951
-12.5 | -0.665 | 0.13439 | 0.004 | -4.945
-12 | -0.636 | 0.12914 | 0.004 | -4.929
-11.5 | -0.609 | 0.12497 | 0.003 | -4.869
-11 | -0.58 | 0.11391 | 0.002 | -5.093
-10.5 | -0.551 | 0.10671 | 0.002 | -5.168
-10 | -0.524 | 0.09198 | 0.001 | -5.693
-9.5 | -0.787 | 0.06709 | 0.001 | -11.724
-9 | -0.804 | 0.07088 | 0 | -11.343
-8.5 | -0.93 | 0.02669 | -0.001 | -34.865
-8 | -0.901 | 0.02461 | -0.002 | -36.611
-7.5 | -0.86 | 0.02307 | -0.003 | -37.28
-7 | -0.811 | 0.02167 | -0.004 | -37.432
-6.5 | -0.757 | 0.02042 | -0.005 | -37.058
-6 | -0.699 | 0.01937 | -0.007 | -36.064
-5.5 | -0.637 | 0.01842 | -0.008 | -34.614
-5 | -0.574 | 0.01759 | -0.009 | -32.632
-4.5 | -0.511 | 0.01042 | -0.01 | -49.061
-4 | -0.445 | 0.01037 | -0.012 | -42.865
-3.5 | -0.377 | 0.01009 | -0.013 | -37.359
-3 | -0.308 | 0.00985 | -0.014 | -31.296
-2.5 | -0.24 | 0.00966 | -0.016 | -24.834
-2 | -0.17 | 0.00951 | -0.017 | -17.838
-1.5 | -0.099 | 0.0094 | -0.018 | -10.528
-1 | -0.028 | 0.0093 | -0.019 | -3.003
-0.5 | 0.043 | 0.00925 | -0.021 | 4.701
0 | 0.115 | 0.00931 | -0.022 | 12.312
0.5 | 0.186 | 0.00939 | -0.023 | 19.773
1 | 0.256 | 0.0095 | -0.025 | 26.984
1.5 | 0.327 | 0.00964 | -0.026 | 33.903
2 | 0.397 | 0.00953 | -0.027 | 41.661
2.5 | 0.467 | 0.01002 | -0.029 | 46.607
3 | 0.537 | 0.0102 | -0.03 | 52.628
3.5 | 0.606 | 0.01047 | -0.031 | 57.863
4 | 0.669 | 0.01073 | -0.032 | 62.402
4.5 | 0.735 | 0.01109 | -0.033 | 66.272
5 | 0.799 | 0.01151 | -0.035 | 69.462
5.5 | 0.856 | 0.02004 | -0.035 | 42.731
6 | 0.915 | 0.02117 | -0.037 | 43.233
6.5 | 0.971 | 0.02246 | -0.038 | 43.259
7 | 1.023 | 0.02389 | -0.039 | 42.813
7.5 | 1.069 | 0.02546 | -0.04 | 41.965
8 | 1.106 | 0.02716 | -0.041 | 40.729
8.5 | 1.132 | 0.02906 | -0.042 | 38.967
9 | 0.972 | 0.06061 | -0.021 | 16.043
9.5 | 0.952 | 0.06653 | -0.019 | 14.311
10 | 0.853 | 0.07824 | -0.019 | 10.901
10.5 | 0.641 | 0.10485 | -0.02 | 6.112
11 | 0.669 | 0.11153 | -0.02 | 5.996
11.5 | 0.697 | 0.12092 | -0.022 | 5.766
12 | 0.725 | 0.12911 | -0.023 | 5.618
12.5 | 0.753 | 0.13279 | -0.024 | 5.671
13 | 0.781 | 0.13689 | -0.024 | 5.703
13.5 | 0.81 | 0.14998 | -0.027 | 5.4
14 | 0.837 | 0.16055 | -0.028 | 5.216
14.5 | 0.865 | 0.16373 | -0.028 | 5.282
15 | 0.893 | 0.16786 | -0.029 | 5.319
15.5 | 0.922 | 0.17488 | -0.031 | 5.273
16 | 0.949 | 0.18832 | -0.032 | 5.041
16.5 | 0.977 | 0.18991 | -0.033 | 5.147
17 | 1.007 | 0.19902 | -0.035 | 5.058
17.5 | 1.034 | 0.20864 | -0.036 | 4.956
18 | 1.061 | 0.21075 | -0.037 | 5.036
18.5 | 1.092 | 0.21888 | -0.039 | 4.99
19 | 1.119 | 0.22478 | -0.04 | 4.977
19.5 | 1.146 | 0.23009 | -0.04 | 4.979
20 | 1.173 | 0.24051 | -0.041 | 4.877

## 32. Re 500k Mach 0.50 (2)
BIGFOIL.COM POLAR EXPORT
NACA65-120 a=0.8
NACA65-120 a=0.8 |  |  |  | Cl Max: | 0.8408 | at alpha= | 13 | deg
XFOIL ncrit=9 |  |  |  | L/D Max: | 67.1883 | at alpha= | 6 | deg
Re: | 500000 |  |  | Cd Min: | 0.1987 | at alpha= | 18 | deg
Mach: | 0.5 |  |  | Cl=0 at alpha= | -0.74962 | deg
|  |  |  | @ Cl=0.1, Cd= | 0.011909
|  |  |  | @ Cl=0.4, Cd= | 0.012376
|  |  |  | @ Cl=0.6, Cd= | 0.012847
alpha (deg) | Cl | Cd | Cm | Cl/Cd
-17 | -0.4986 | 0.18096 | -0.0234 | -2.7553
-16 | -0.5002 | 0.1497 | -0.0422 | -3.3413
-15 | -0.5221 | 0.124 | -0.0559 | -4.2105
-14.5 | -0.569 | 0.10565 | -0.0669 | -5.3857
-14 | -0.6063 | 0.09103 | -0.0757 | -6.6604
-13.5 | -0.6375 | 0.07879 | -0.0822 | -8.0911
-13 | -0.6626 | 0.06844 | -0.0865 | -9.6815
-12.5 | -0.6774 | 0.06002 | -0.0886 | -11.2862
-12 | -0.6798 | 0.05342 | -0.0888 | -12.7256
-11.5 | -0.6698 | 0.04832 | -0.0876 | -13.8618
-11 | -0.6482 | 0.04459 | -0.0858 | -14.5369
-10.5 | -0.6218 | 0.04149 | -0.0836 | -14.9867
-10 | -0.5947 | 0.03869 | -0.0813 | -15.3709
-9.5 | -0.5735 | 0.0356 | -0.0788 | -16.1096
-9 | -0.5511 | 0.03273 | -0.0763 | -16.8378
-8.5 | -0.5325 | 0.02976 | -0.0735 | -17.8931
-8 | -0.5124 | 0.02708 | -0.0704 | -18.9217
-7.5 | -0.497 | 0.02438 | -0.0667 | -20.3856
-7 | -0.5049 | 0.02087 | -0.0609 | -24.1926
-5.5 | -0.6065 | 0.01129 | -0.0259 | -53.7201
-5 | -0.5614 | 0.01111 | -0.0215 | -50.5311
-4.5 | -0.5008 | 0.0113 | -0.0198 | -44.3186
-4 | -0.4379 | 0.01172 | -0.0183 | -37.3635
-3.5 | -0.3701 | 0.01211 | -0.0179 | -30.5615
-3 | -0.3001 | 0.01226 | -0.0184 | -24.478
-2.5 | -0.2361 | 0.01214 | -0.0184 | -19.4481
-2 | -0.1666 | 0.01206 | -0.0192 | -13.8143
-1.5 | -0.0985 | 0.01201 | -0.02 | -8.2015
-1 | -0.0333 | 0.01197 | -0.0205 | -2.782
-0.5 | 0.0332 | 0.01189 | -0.0213 | 2.7923
0 | 0.1018 | 0.01191 | -0.0222 | 8.5474
0.5 | 0.1706 | 0.012 | -0.0232 | 14.2167
1 | 0.2344 | 0.0121 | -0.0235 | 19.3719
1.5 | 0.3003 | 0.01216 | -0.024 | 24.6957
2 | 0.3689 | 0.01227 | -0.0248 | 30.0652
2.5 | 0.4364 | 0.0125 | -0.0255 | 34.912
3 | 0.4974 | 0.01275 | -0.0251 | 39.0118
3.5 | 0.5659 | 0.01275 | -0.0254 | 44.3843
4 | 0.6293 | 0.01293 | -0.0248 | 48.6698
4.5 | 0.6998 | 0.0127 | -0.0248 | 55.1024
5 | 0.7542 | 0.01229 | -0.0217 | 61.367
5.5 | 0.7975 | 0.01211 | -0.0167 | 65.8547
6 | 0.8244 | 0.01227 | -0.0091 | 67.1883
6.5 | 0.8316 | 0.01328 | 0.0004 | 62.6205
7 | 0.7947 | 0.01659 | 0.013 | 47.9024
7.5 | 0.7518 | 0.0213 | 0.0233 | 35.2958
8 | 0.7227 | 0.02616 | 0.0307 | 27.6261
8.5 | 0.7046 | 0.03099 | 0.036 | 22.7364
9 | 0.7044 | 0.03518 | 0.0398 | 20.0227
9.5 | 0.7194 | 0.0388 | 0.0424 | 18.5412
10 | 0.7352 | 0.04259 | 0.0446 | 17.2623
10.5 | 0.7541 | 0.04634 | 0.0465 | 16.2732
11 | 0.7685 | 0.05063 | 0.0481 | 15.1787
11.5 | 0.79 | 0.05444 | 0.0499 | 14.5114
12 | 0.811 | 0.0585 | 0.0513 | 13.8632
12.5 | 0.8289 | 0.06299 | 0.0524 | 13.1592
13 | 0.8408 | 0.06846 | 0.0531 | 12.2816
13.5 | 0.8398 | 0.07558 | 0.0526 | 11.1114
14 | 0.8265 | 0.08439 | 0.0506 | 9.7938
14.5 | 0.8068 | 0.09562 | 0.0451 | 8.4376
15 | 0.7843 | 0.1086 | 0.0365 | 7.2219
15.5 | 0.7609 | 0.12203 | 0.028 | 6.2354
16 | 0.7336 | 0.13709 | 0.0182 | 5.3512
16.5 | 0.7007 | 0.15466 | 0.007 | 4.5306
17 | 0.6699 | 0.17465 | -0.0043 | 3.8357
17.5 | 0.6741 | 0.18648 | -0.0111 | 3.6149
18 | 0.6801 | 0.1987 | -0.018 | 3.4227

## 33. Re 750k Mach 0.00 (1)
BIGFOIL.COM POLAR EXPORT
NACA65-120 a=0.8
NACA65-120 a=0.8 |  |  |  | Cl Max: | 1.452 | at alpha= | 15.5 | deg
JavaFoil+Calcfoil stall+Eppler ext transition |  |  |  | L/D Max: | 94.756 | at alpha= | 6 | deg
Re: | 750000 |  |  | Cd Min: | 0.00698 | at alpha= | 1 | deg
Mach: | 0 |  |  | Cl=0 at alpha= | -0.80159 | deg
|  |  |  | @ Cl=0.1, Cd= | 0.0073602
|  |  |  | @ Cl=0.4, Cd= | 0.0075945
|  |  |  | @ Cl=0.6, Cd= | 0.0079478
alpha (deg) | Cl | Cd | Cm | Cl/Cd
-20 | -1.121 | 0.17273 | 0.011 | -6.488
-19.5 | -1.132 | 0.16423 | 0.011 | -6.895
-19 | -1.143 | 0.1549 | 0.011 | -7.382
-18.5 | -1.151 | 0.14816 | 0.01 | -7.767
-18 | -1.159 | 0.13966 | 0.01 | -8.302
-17.5 | -1.167 | 0.13016 | 0.01 | -8.969
-17 | -1.167 | 0.12515 | 0.01 | -9.322
-16.5 | -1.177 | 0.11219 | 0.01 | -10.495
-16 | -1.181 | 0.10213 | 0.01 | -11.566
-15.5 | -1.308 | 0.04397 | 0.013 | -29.755
-15 | -1.307 | 0.03892 | 0.012 | -33.589
-14.5 | -1.299 | 0.03564 | 0.011 | -36.459
-14 | -1.285 | 0.03322 | 0.011 | -38.689
-13.5 | -1.266 | 0.03068 | 0.01 | -41.262
-13 | -1.241 | 0.02892 | 0.009 | -42.9
-12.5 | -1.212 | 0.02731 | 0.008 | -44.393
-12 | -1.181 | 0.02573 | 0.007 | -45.898
-11.5 | -1.146 | 0.02443 | 0.006 | -46.927
-11 | -1.109 | 0.02318 | 0.005 | -47.854
-10.5 | -1.07 | 0.02194 | 0.004 | -48.764
-10 | -1.028 | 0.02077 | 0.003 | -49.466
-9.5 | -0.983 | 0.01964 | 0.002 | -50.067
-9 | -0.937 | 0.01869 | 0.001 | -50.122
-8.5 | -0.888 | 0.01784 | 0 | -49.79
-8 | -0.838 | 0.01705 | -0.002 | -49.141
-7.5 | -0.786 | 0.01629 | -0.003 | -48.271
-7 | -0.733 | 0.01558 | -0.004 | -47.05
-6.5 | -0.678 | 0.0149 | -0.005 | -45.534
-6 | -0.623 | 0.01432 | -0.006 | -43.474
-5.5 | -0.566 | 0.01375 | -0.007 | -41.153
-5 | -0.517 | 0.00786 | -0.008 | -65.718
-4.5 | -0.457 | 0.00769 | -0.009 | -59.476
-4 | -0.397 | 0.00757 | -0.011 | -52.407
-3.5 | -0.336 | 0.00748 | -0.012 | -44.883
-3 | -0.275 | 0.00755 | -0.013 | -36.467
-2.5 | -0.213 | 0.00744 | -0.014 | -28.673
-2 | -0.15 | 0.00743 | -0.015 | -20.255
-1.5 | -0.088 | 0.00739 | -0.016 | -11.843
-1 | -0.025 | 0.00732 | -0.017 | -3.365
-0.5 | 0.038 | 0.00737 | -0.019 | 5.19
0 | 0.101 | 0.00736 | -0.02 | 13.751
0.5 | 0.164 | 0.00739 | -0.021 | 22.197
1 | 0.226 | 0.00698 | -0.022 | 32.398
1.5 | 0.288 | 0.00746 | -0.023 | 38.626
2 | 0.35 | 0.00753 | -0.024 | 46.468
2.5 | 0.412 | 0.00761 | -0.025 | 54.107
3 | 0.473 | 0.0077 | -0.026 | 61.447
3.5 | 0.535 | 0.00781 | -0.027 | 68.47
4 | 0.593 | 0.00793 | -0.028 | 74.761
4.5 | 0.652 | 0.00808 | -0.03 | 80.691
5 | 0.711 | 0.00827 | -0.031 | 85.927
5.5 | 0.768 | 0.00849 | -0.032 | 90.505
6 | 0.825 | 0.00871 | -0.033 | 94.756
6.5 | 0.87 | 0.01608 | -0.033 | 54.078
7 | 0.923 | 0.01679 | -0.034 | 54.988
7.5 | 0.976 | 0.01756 | -0.035 | 55.557
8 | 1.027 | 0.01841 | -0.036 | 55.751
8.5 | 1.076 | 0.0193 | -0.037 | 55.739
9 | 1.123 | 0.0202 | -0.038 | 55.609
9.5 | 1.168 | 0.02121 | -0.039 | 55.079
10 | 1.211 | 0.02228 | -0.04 | 54.351
10.5 | 1.251 | 0.02342 | -0.041 | 53.395
11 | 1.286 | 0.02462 | -0.042 | 52.262
11.5 | 1.319 | 0.02606 | -0.043 | 50.63
12 | 1.349 | 0.02741 | -0.044 | 49.208
12.5 | 1.375 | 0.02892 | -0.044 | 47.554
13 | 1.398 | 0.03045 | -0.045 | 45.905
13.5 | 1.417 | 0.03211 | -0.046 | 44.124
14 | 1.431 | 0.03448 | -0.047 | 41.495
14.5 | 1.442 | 0.03661 | -0.048 | 39.395
15 | 1.449 | 0.03893 | -0.048 | 37.226
15.5 | 1.452 | 0.04157 | -0.049 | 34.93
16 | 1.449 | 0.04521 | -0.049 | 32.055
16.5 | 1.42 | 0.05584 | -0.049 | 25.431
17 | 1.295 | 0.11024 | -0.038 | 11.749
17.5 | 1.276 | 0.12386 | -0.036 | 10.306
18 | 1.252 | 0.13972 | -0.031 | 8.962
18.5 | 1.252 | 0.14162 | -0.035 | 8.841
19 | 1.229 | 0.15488 | -0.032 | 7.933
19.5 | 1.209 | 0.16359 | -0.031 | 7.393
20 | 1.192 | 0.17047 | -0.032 | 6.994

## 34. Re 750k Mach 0.00 (2)
BIGFOIL.COM POLAR EXPORT
NACA65-120 a=0.8
NACA65-120 a=0.8 |  |  |  | Cl Max: | 1.1678 | at alpha= | 20 | deg
XFOIL ncrit=9 |  |  |  | L/D Max: | 91.2013 | at alpha= | 6.5 | deg
Re: | 750000 |  |  | Cd Min: | 0.09685 | at alpha= | 20 | deg
Mach: | 0 |  |  | Cl=0 at alpha= | -0.77327 | deg
|  |  |  | @ Cl=0.1, Cd= | 0.0082275
|  |  |  | @ Cl=0.4, Cd= | 0.0084824
|  |  |  | @ Cl=0.6, Cd= | 0.0085173
alpha (deg) | Cl | Cd | Cm | Cl/Cd
-20 | -1.0526 | 0.09305 | -0.0476 | -11.3122
-19.5 | -1.0579 | 0.08531 | -0.0511 | -12.4007
-19 | -1.0601 | 0.07835 | -0.0537 | -13.5303
-18.5 | -1.0576 | 0.07226 | -0.0559 | -14.636
-18 | -1.0518 | 0.06684 | -0.0574 | -15.7361
-17.5 | -1.0437 | 0.06182 | -0.0588 | -16.8829
-17 | -1.0314 | 0.0575 | -0.0596 | -17.9374
-16.5 | -1.0141 | 0.05415 | -0.059 | -18.7276
-16 | -0.9968 | 0.05068 | -0.0592 | -19.6685
-15.5 | -0.978 | 0.04739 | -0.0594 | -20.6373
-15 | -0.9572 | 0.04438 | -0.0593 | -21.5683
-14 | -0.8847 | 0.0386 | -0.0648 | -22.9197
-13.5 | -0.871 | 0.03583 | -0.0628 | -24.3092
-13 | -0.854 | 0.03336 | -0.061 | -25.5995
-12.5 | -0.8338 | 0.03112 | -0.0594 | -26.7931
-12 | -0.8124 | 0.029 | -0.0576 | -28.0138
-11.5 | -0.787 | 0.02723 | -0.056 | -28.9019
-11 | -0.7736 | 0.02478 | -0.0532 | -31.2187
-10.5 | -0.7493 | 0.02307 | -0.0512 | -32.4794
-10 | -0.7222 | 0.02152 | -0.0493 | -33.5595
-9.5 | -0.7021 | 0.01967 | -0.0465 | -35.694
-8.5 | -0.6503 | 0.01684 | -0.0413 | -38.6164
-8 | -0.6295 | 0.01536 | -0.0378 | -40.9831
-7.5 | -0.6196 | 0.01362 | -0.0324 | -45.4919
-7 | -0.6193 | 0.01217 | -0.0243 | -50.8874
-6.5 | -0.6081 | 0.01061 | -0.0179 | -57.3139
-6 | -0.5908 | 0.00881 | -0.0125 | -67.0602
-5.5 | -0.5452 | 0.00822 | -0.0114 | -66.326
-5 | -0.4907 | 0.00812 | -0.0115 | -60.431
-4.5 | -0.434 | 0.00811 | -0.0121 | -53.5142
-4 | -0.3772 | 0.00816 | -0.0126 | -46.2255
-3.5 | -0.3203 | 0.00829 | -0.0131 | -38.6369
-3 | -0.2621 | 0.00831 | -0.0139 | -31.5403
-2.5 | -0.2036 | 0.00836 | -0.0148 | -24.3541
-2 | -0.1448 | 0.00825 | -0.0159 | -17.5515
-1.5 | -0.0859 | 0.00828 | -0.0169 | -10.3744
-1 | -0.0268 | 0.00825 | -0.018 | -3.2485
-0.5 | 0.0323 | 0.00826 | -0.019 | 3.9104
0 | 0.0912 | 0.00822 | -0.0201 | 11.0949
0.5 | 0.1501 | 0.00827 | -0.0211 | 18.1499
1 | 0.209 | 0.00829 | -0.0222 | 25.2111
1.5 | 0.2681 | 0.00835 | -0.0232 | 32.1078
2 | 0.3268 | 0.00836 | -0.0242 | 39.0909
2.5 | 0.3855 | 0.00847 | -0.0253 | 45.5136
3 | 0.4438 | 0.00852 | -0.0262 | 52.0892
3.5 | 0.5018 | 0.00851 | -0.027 | 58.9659
4 | 0.5586 | 0.00851 | -0.0276 | 65.6404
4.5 | 0.6149 | 0.00852 | -0.028 | 72.1714
5 | 0.6689 | 0.00847 | -0.028 | 78.9728
5.5 | 0.7225 | 0.00849 | -0.028 | 85.1001
6 | 0.775 | 0.00864 | -0.0278 | 89.6991
6.5 | 0.8199 | 0.00899 | -0.0263 | 91.2013
7 | 0.8294 | 0.01041 | -0.0188 | 79.6734
7.5 | 0.8158 | 0.01214 | -0.0078 | 67.1993
8 | 0.8109 | 0.01424 | 0.0003 | 56.9452
8.5 | 0.8116 | 0.01653 | 0.0066 | 49.0986
9 | 0.8134 | 0.01908 | 0.012 | 42.631
9.5 | 0.8238 | 0.02142 | 0.0161 | 38.4594
10 | 0.8439 | 0.0234 | 0.0188 | 36.0641
10.5 | 0.8658 | 0.02532 | 0.0212 | 34.1943
11 | 0.8838 | 0.02759 | 0.0237 | 32.0333
11.5 | 0.9084 | 0.02953 | 0.0255 | 30.7619
12 | 0.9292 | 0.03177 | 0.0274 | 29.2477
12.5 | 0.9425 | 0.0346 | 0.0296 | 27.2399
13 | 0.9626 | 0.03676 | 0.0317 | 26.1861
14 | 1.0195 | 0.04289 | 0.0291 | 23.7701
14.5 | 1.0301 | 0.04676 | 0.03 | 22.0295
15 | 1.0516 | 0.04984 | 0.0302 | 21.0995
15.5 | 1.07 | 0.05325 | 0.0304 | 20.0939
16 | 1.0863 | 0.05698 | 0.0304 | 19.0646
16.5 | 1.1014 | 0.06094 | 0.0301 | 18.0735
17 | 1.1149 | 0.06513 | 0.0297 | 17.1181
17.5 | 1.127 | 0.0693 | 0.0298 | 16.2626
18 | 1.1391 | 0.0741 | 0.0286 | 15.3725
18.5 | 1.1493 | 0.07922 | 0.0272 | 14.5077
19 | 1.1577 | 0.08466 | 0.0255 | 13.6747
19.5 | 1.1634 | 0.0906 | 0.0235 | 12.8411
20 | 1.1678 | 0.09685 | 0.0211 | 12.0578

## 35. Re 750k Mach 0.10 (1)
BIGFOIL.COM POLAR EXPORT
NACA65-120 a=0.8
NACA65-120 a=0.8 |  |  |  | Cl Max: | 1.435 | at alpha= | 15 | deg
JavaFoil+Calcfoil stall+Eppler ext transition |  |  |  | L/D Max: | 94.584 | at alpha= | 6 | deg
Re: | 750000 |  |  | Cd Min: | 0.00734 | at alpha= | -0.5 | deg
Mach: | 0.1 |  |  | Cl=0 at alpha= | -0.80159 | deg
|  |  |  | @ Cl=0.1, Cd= | 0.0073787
|  |  |  | @ Cl=0.4, Cd= | 0.0076097
|  |  |  | @ Cl=0.6, Cd= | 0.0079567
alpha (deg) | Cl | Cd | Cm | Cl/Cd
-20 | -1.081 | 0.1757 | 0.011 | -6.151
-19.5 | -1.096 | 0.16817 | 0.011 | -6.518
-19 | -1.111 | 0.15743 | 0.011 | -7.056
-18.5 | -1.122 | 0.15095 | 0.01 | -7.43
-18 | -1.132 | 0.14185 | 0.01 | -7.977
-17.5 | -1.138 | 0.13686 | 0.009 | -8.316
-17 | -1.144 | 0.12871 | 0.009 | -8.886
-16.5 | -1.15 | 0.11943 | 0.009 | -9.631
-16 | -1.162 | 0.10581 | 0.01 | -10.984
-15.5 | -1.293 | 0.04542 | 0.013 | -28.473
-15 | -1.294 | 0.04052 | 0.012 | -31.939
-14.5 | -1.29 | 0.03664 | 0.011 | -35.203
-14 | -1.279 | 0.03395 | 0.011 | -37.664
-13.5 | -1.261 | 0.03145 | 0.01 | -40.1
-13 | -1.238 | 0.0294 | 0.009 | -42.106
-12.5 | -1.211 | 0.02774 | 0.008 | -43.645
-12 | -1.181 | 0.02612 | 0.007 | -45.2
-11.5 | -1.147 | 0.02485 | 0.006 | -46.147
-11 | -1.111 | 0.02347 | 0.005 | -47.317
-10.5 | -1.071 | 0.02218 | 0.004 | -48.297
-10 | -1.03 | 0.02104 | 0.003 | -48.941
-9.5 | -0.986 | 0.01984 | 0.002 | -49.702
-9 | -0.94 | 0.01887 | 0.001 | -49.805
-8.5 | -0.891 | 0.01799 | 0 | -49.525
-8 | -0.841 | 0.01721 | -0.002 | -48.856
-7.5 | -0.789 | 0.0164 | -0.003 | -48.115
-7 | -0.736 | 0.01572 | -0.004 | -46.801
-6.5 | -0.681 | 0.01504 | -0.005 | -45.301
-6 | -0.625 | 0.0144 | -0.006 | -43.417
-5.5 | -0.568 | 0.01383 | -0.007 | -41.084
-5 | -0.519 | 0.00789 | -0.008 | -65.783
-4.5 | -0.459 | 0.00775 | -0.009 | -59.22
-4 | -0.399 | 0.00762 | -0.011 | -52.315
-3.5 | -0.337 | 0.00753 | -0.012 | -44.783
-3 | -0.277 | 0.00753 | -0.013 | -36.716
-2.5 | -0.214 | 0.0075 | -0.014 | -28.595
-2 | -0.151 | 0.0074 | -0.015 | -20.438
-1.5 | -0.088 | 0.00741 | -0.016 | -11.868
-1 | -0.025 | 0.00735 | -0.018 | -3.367
-0.5 | 0.038 | 0.00734 | -0.019 | 5.241
0 | 0.102 | 0.00738 | -0.02 | 13.785
0.5 | 0.165 | 0.00748 | -0.021 | 22.047
1 | 0.227 | 0.00739 | -0.022 | 30.734
1.5 | 0.289 | 0.00746 | -0.023 | 38.815
2 | 0.352 | 0.00754 | -0.024 | 46.617
2.5 | 0.414 | 0.00763 | -0.025 | 54.227
3 | 0.476 | 0.00772 | -0.026 | 61.568
3.5 | 0.537 | 0.00782 | -0.027 | 68.707
4 | 0.595 | 0.00794 | -0.029 | 74.983
4.5 | 0.655 | 0.00814 | -0.03 | 80.456
5 | 0.714 | 0.00834 | -0.031 | 85.636
5.5 | 0.772 | 0.00853 | -0.032 | 90.495
6 | 0.829 | 0.00876 | -0.033 | 94.584
6.5 | 0.873 | 0.01621 | -0.033 | 53.877
7 | 0.927 | 0.01698 | -0.034 | 54.623
7.5 | 0.979 | 0.01775 | -0.035 | 55.179
8 | 1.03 | 0.01858 | -0.036 | 55.445
8.5 | 1.079 | 0.01948 | -0.037 | 55.414
9 | 1.127 | 0.02042 | -0.038 | 55.165
9.5 | 1.172 | 0.02146 | -0.039 | 54.582
10 | 1.214 | 0.02256 | -0.04 | 53.83
10.5 | 1.253 | 0.0237 | -0.041 | 52.869
11 | 1.288 | 0.02496 | -0.042 | 51.612
11.5 | 1.32 | 0.0264 | -0.043 | 50.004
12 | 1.348 | 0.0278 | -0.044 | 48.501
12.5 | 1.373 | 0.02933 | -0.045 | 46.821
13 | 1.394 | 0.03092 | -0.045 | 45.088
13.5 | 1.41 | 0.03315 | -0.046 | 42.544
14 | 1.423 | 0.03515 | -0.047 | 40.485
14.5 | 1.432 | 0.03736 | -0.048 | 38.324
15 | 1.435 | 0.03985 | -0.048 | 36.018
15.5 | 1.433 | 0.04327 | -0.049 | 33.127
16 | 1.421 | 0.0487 | -0.049 | 29.172
16.5 | 1.388 | 0.06098 | -0.048 | 22.763
17 | 1.242 | 0.12786 | -0.031 | 9.714
17.5 | 1.244 | 0.12947 | -0.034 | 9.606
18 | 1.226 | 0.14123 | -0.032 | 8.679
18.5 | 1.211 | 0.1488 | -0.032 | 8.14
19 | 1.19 | 0.1588 | -0.03 | 7.493
19.5 | 1.17 | 0.16676 | -0.031 | 7.018
20 | 1.146 | 0.17451 | -0.031 | 6.567

## 36. Re 750k Mach 0.10 (2)
BIGFOIL.COM POLAR EXPORT
NACA65-120 a=0.8
NACA65-120 a=0.8 |  |  |  | Cl Max: | 1.1533 | at alpha= | 20 | deg
XFOIL ncrit=9 |  |  |  | L/D Max: | 90.5727 | at alpha= | 6.5 | deg
Re: | 750000 |  |  | Cd Min: | 0.10075 | at alpha= | 20 | deg
Mach: | 0.1 |  |  | Cl=0 at alpha= | -0.77273 | deg
|  |  |  | @ Cl=0.1, Cd= | 0.0082742
|  |  |  | @ Cl=0.4, Cd= | 0.0085106
|  |  |  | @ Cl=0.6, Cd= | 0.0085468
alpha (deg) | Cl | Cd | Cm | Cl/Cd
-20 | -1.02 | 0.09974 | -0.0457 | -10.2266
-19.5 | -1.0315 | 0.09067 | -0.0502 | -11.3764
-19 | -1.0396 | 0.08259 | -0.0536 | -12.5875
-18.5 | -1.041 | 0.07573 | -0.0562 | -13.7462
-18 | -1.039 | 0.06964 | -0.0581 | -14.9196
-17.5 | -1.0337 | 0.06412 | -0.0596 | -16.1213
-17 | -1.0235 | 0.05942 | -0.0606 | -17.2248
-16.5 | -1.0086 | 0.05563 | -0.0603 | -18.1305
-16 | -0.9915 | 0.05207 | -0.0604 | -19.0417
-15.5 | -0.9733 | 0.04866 | -0.0606 | -20.0021
-15 | -0.9533 | 0.04549 | -0.0606 | -20.9563
-14 | -0.8813 | 0.03949 | -0.066 | -22.317
-13.5 | -0.8658 | 0.03681 | -0.0641 | -23.5208
-13 | -0.8501 | 0.03417 | -0.0622 | -24.8785
-12.5 | -0.8298 | 0.03188 | -0.0606 | -26.0289
-12 | -0.8085 | 0.0297 | -0.0588 | -27.2222
-11.5 | -0.7827 | 0.02788 | -0.0572 | -28.0739
-11 | -0.7692 | 0.02538 | -0.0546 | -30.3073
-10 | -0.7192 | 0.02196 | -0.0505 | -32.7505
-9.5 | -0.6989 | 0.02008 | -0.0477 | -34.8058
-9 | -0.6717 | 0.01868 | -0.0453 | -35.9582
-8.5 | -0.6474 | 0.01715 | -0.0425 | -37.7493
-8 | -0.6257 | 0.01566 | -0.0391 | -39.9553
-7.5 | -0.6149 | 0.01388 | -0.0339 | -44.3012
-7 | -0.6147 | 0.01229 | -0.0261 | -50.0163
-6.5 | -0.6072 | 0.01079 | -0.0189 | -56.2743
-6 | -0.592 | 0.00894 | -0.0131 | -66.2192
-5.5 | -0.5485 | 0.00825 | -0.0116 | -66.4848
-5 | -0.4937 | 0.00816 | -0.0117 | -60.5025
-4.5 | -0.4367 | 0.00813 | -0.0122 | -53.7146
-4 | -0.3795 | 0.00818 | -0.0127 | -46.3936
-3.5 | -0.3223 | 0.00832 | -0.0132 | -38.738
-3 | -0.2638 | 0.00834 | -0.014 | -31.6307
-2.5 | -0.2049 | 0.00838 | -0.0149 | -24.4511
-2 | -0.1457 | 0.00829 | -0.0159 | -17.5754
-1.5 | -0.0864 | 0.00831 | -0.017 | -10.3971
-1 | -0.027 | 0.00827 | -0.018 | -3.2648
-0.5 | 0.0324 | 0.00828 | -0.0191 | 3.913
0 | 0.0917 | 0.00827 | -0.0202 | 11.0883
0.5 | 0.1509 | 0.0083 | -0.0212 | 18.1807
1 | 0.2102 | 0.00832 | -0.0223 | 25.2644
1.5 | 0.2696 | 0.00837 | -0.0233 | 32.2103
2 | 0.3287 | 0.00841 | -0.0243 | 39.0844
2.5 | 0.3876 | 0.0085 | -0.0253 | 45.6
3 | 0.4463 | 0.00855 | -0.0263 | 52.1988
3.5 | 0.5048 | 0.00857 | -0.0271 | 58.9032
4 | 0.5618 | 0.00854 | -0.0276 | 65.7845
4.5 | 0.6184 | 0.00855 | -0.028 | 72.3275
5 | 0.6727 | 0.00851 | -0.028 | 79.0482
5.5 | 0.7265 | 0.00853 | -0.0279 | 85.17
6 | 0.7788 | 0.00869 | -0.0276 | 89.6203
6.5 | 0.8224 | 0.00908 | -0.0257 | 90.5727
7 | 0.8269 | 0.01055 | -0.0174 | 78.3791
7.5 | 0.8123 | 0.01239 | -0.0063 | 65.5609
8 | 0.8071 | 0.01457 | 0.0017 | 55.3946
8.5 | 0.8072 | 0.01696 | 0.0079 | 47.5943
9 | 0.8089 | 0.01957 | 0.0133 | 41.3337
9.5 | 0.8206 | 0.02191 | 0.0172 | 37.4532
10.5 | 0.863 | 0.02587 | 0.0223 | 33.3591
11 | 0.8816 | 0.02817 | 0.0247 | 31.2957
11.5 | 0.9056 | 0.03022 | 0.0265 | 29.9669
12 | 0.9253 | 0.0326 | 0.0284 | 28.3834
12.5 | 0.9397 | 0.03542 | 0.0306 | 26.5302
13 | 0.9591 | 0.03774 | 0.0326 | 25.4134
13.5 | 0.9972 | 0.0408 | 0.0295 | 24.4412
14 | 1.0141 | 0.04412 | 0.0302 | 22.985
14.5 | 1.0267 | 0.04789 | 0.031 | 21.4387
15 | 1.0472 | 0.05114 | 0.0312 | 20.4771
15.5 | 1.0649 | 0.05472 | 0.0313 | 19.4609
16 | 1.0814 | 0.05851 | 0.0313 | 18.4823
16.5 | 1.0962 | 0.06258 | 0.031 | 17.5168
17 | 1.1082 | 0.06696 | 0.0307 | 16.5502
17.5 | 1.1215 | 0.07121 | 0.0305 | 15.7492
18 | 1.1323 | 0.0763 | 0.0292 | 14.8401
18.5 | 1.1413 | 0.0817 | 0.0277 | 13.9694
19 | 1.1478 | 0.08753 | 0.0258 | 13.1132
19.5 | 1.1514 | 0.09395 | 0.0235 | 12.2555
20 | 1.1533 | 0.10075 | 0.0208 | 11.4471

## 37. Re 750k Mach 0.25 (1)
BIGFOIL.COM POLAR EXPORT
NACA65-120 a=0.8
NACA65-120 a=0.8 |  |  |  | Cl Max: | 1.359 | at alpha= | 13.5 | deg
JavaFoil+Calcfoil stall+Eppler ext transition |  |  |  | L/D Max: | 89.57 | at alpha= | 5.5 | deg
Re: | 750000 |  |  | Cd Min: | 0.00707 | at alpha= | 0 | deg
Mach: | 0.25 |  |  | Cl=0 at alpha= | -0.80769 | deg
|  |  |  | @ Cl=0.1, Cd= | 0.0071012
|  |  |  | @ Cl=0.4, Cd= | 0.0077319
|  |  |  | @ Cl=0.6, Cd= | 0.0081478
alpha (deg) | Cl | Cd | Cm | Cl/Cd
-18.5 | -0.872 | 0.16734 | 0.009 | -5.208
-18 | -0.911 | 0.15651 | 0.009 | -5.823
-17.5 | -0.946 | 0.14936 | 0.008 | -6.337
-17 | -0.978 | 0.14016 | 0.008 | -6.976
-16.5 | -1.004 | 0.13223 | 0.008 | -7.59
-16 | -1.025 | 0.12545 | 0.007 | -8.172
-15.5 | -1.041 | 0.11821 | 0.007 | -8.809
-15 | -1.056 | 0.10898 | 0.007 | -9.692
-14.5 | -1.062 | 0.10249 | 0.007 | -10.365
-14 | -1.19 | 0.04721 | 0.01 | -25.199
-13.5 | -1.214 | 0.03634 | 0.01 | -33.396
-13 | -1.206 | 0.03301 | 0.009 | -36.528
-12.5 | -1.191 | 0.03042 | 0.008 | -39.145
-12 | -1.169 | 0.02861 | 0.007 | -40.87
-11.5 | -1.144 | 0.02661 | 0.006 | -42.98
-11 | -1.113 | 0.02527 | 0.005 | -44.033
-10.5 | -1.078 | 0.02375 | 0.004 | -45.393
-10 | -1.04 | 0.02237 | 0.003 | -46.496
-9.5 | -0.999 | 0.02115 | 0.002 | -47.214
-9 | -0.954 | 0.01996 | 0.001 | -47.802
-8.5 | -0.907 | 0.01897 | 0 | -47.793
-8 | -0.857 | 0.01806 | -0.002 | -47.47
-7.5 | -0.805 | 0.01721 | -0.003 | -46.78
-7 | -0.752 | 0.01643 | -0.004 | -45.743
-6.5 | -0.696 | 0.01569 | -0.005 | -44.381
-6 | -0.64 | 0.01498 | -0.006 | -42.688
-5.5 | -0.582 | 0.01435 | -0.007 | -40.543
-5 | -0.531 | 0.00813 | -0.008 | -65.334
-4.5 | -0.47 | 0.00796 | -0.01 | -59.067
-4 | -0.408 | 0.0078 | -0.011 | -52.323
-3.5 | -0.346 | 0.00769 | -0.012 | -44.922
-3 | -0.282 | 0.00761 | -0.013 | -37.107
-2.5 | -0.219 | 0.00726 | -0.014 | -30.237
-2 | -0.155 | 0.0076 | -0.016 | -20.434
-1.5 | -0.09 | 0.00756 | -0.017 | -11.966
-1 | -0.025 | 0.00753 | -0.018 | -3.379
-0.5 | 0.04 | 0.00757 | -0.019 | 5.219
0 | 0.104 | 0.00707 | -0.02 | 14.724
0.5 | 0.169 | 0.00746 | -0.021 | 22.579
1 | 0.233 | 0.00754 | -0.023 | 30.865
1.5 | 0.297 | 0.00762 | -0.024 | 38.933
2 | 0.361 | 0.00767 | -0.025 | 47.024
2.5 | 0.424 | 0.00777 | -0.026 | 54.609
3 | 0.488 | 0.00787 | -0.027 | 61.971
3.5 | 0.551 | 0.00799 | -0.028 | 68.933
4 | 0.61 | 0.00818 | -0.029 | 74.561
4.5 | 0.671 | 0.00837 | -0.03 | 80.196
5 | 0.731 | 0.00858 | -0.031 | 85.204
5.5 | 0.79 | 0.00882 | -0.033 | 89.57
6 | 0.838 | 0.01622 | -0.033 | 51.641
6.5 | 0.893 | 0.01695 | -0.034 | 52.716
7 | 0.948 | 0.01776 | -0.035 | 53.348
7.5 | 1 | 0.01865 | -0.036 | 53.63
8 | 1.051 | 0.01958 | -0.037 | 53.671
8.5 | 1.099 | 0.02057 | -0.038 | 53.423
9 | 1.144 | 0.02167 | -0.039 | 52.816
9.5 | 1.187 | 0.02278 | -0.04 | 52.131
10 | 1.227 | 0.02407 | -0.041 | 50.997
10.5 | 1.262 | 0.02546 | -0.042 | 49.562
11 | 1.291 | 0.02684 | -0.043 | 48.118
11.5 | 1.316 | 0.02842 | -0.044 | 46.315
12 | 1.335 | 0.03033 | -0.045 | 44.026
12.5 | 1.349 | 0.03208 | -0.046 | 42.054
13 | 1.357 | 0.03406 | -0.046 | 39.85
13.5 | 1.359 | 0.03633 | -0.047 | 37.4
14 | 1.315 | 0.04814 | -0.046 | 27.306
14.5 | 1.162 | 0.10423 | -0.027 | 11.145
15 | 1.149 | 0.11054 | -0.027 | 10.398
15.5 | 1.13 | 0.11895 | -0.025 | 9.498
16 | 1.108 | 0.12591 | -0.026 | 8.801
16.5 | 1.082 | 0.13449 | -0.027 | 8.049
17 | 1.05 | 0.14075 | -0.026 | 7.459
17.5 | 1.014 | 0.15068 | -0.027 | 6.727
18 | 0.973 | 0.15832 | -0.027 | 6.148
18.5 | 0.928 | 0.16952 | -0.027 | 5.474

## 38. Re 750k Mach 0.25 (2)
BIGFOIL.COM POLAR EXPORT
NACA65-120 a=0.8
NACA65-120 a=0.8 |  |  |  | Cl Max: | 1.0768 | at alpha= | 17.5 | deg
XFOIL ncrit=9 |  |  |  | L/D Max: | 89.4295 | at alpha= | 6 | deg
Re: | 750000 |  |  | Cd Min: | 0.20012 | at alpha= | -20 | deg
Mach: | 0.25 |  |  | Cl=0 at alpha= | -0.76998 | deg
|  |  |  | @ Cl=0.1, Cd= | 0.0085327
|  |  |  | @ Cl=0.4, Cd= | 0.0086805
|  |  |  | @ Cl=0.6, Cd= | 0.0087494
alpha (deg) | Cl | Cd | Cm | Cl/Cd
-20 | -0.6114 | 0.20012 | 0.0008 | -3.0552
-19.5 | -0.7876 | 0.14205 | -0.0261 | -5.5445
-19 | -0.8524 | 0.12035 | -0.0396 | -7.0827
-18.5 | -0.89 | 0.10534 | -0.0486 | -8.4488
-18 | -0.9195 | 0.09274 | -0.0553 | -9.9148
-17.5 | -0.9405 | 0.08228 | -0.0602 | -11.4305
-17 | -0.9518 | 0.07378 | -0.0635 | -12.9005
-16.5 | -0.9565 | 0.06661 | -0.0656 | -14.3597
-16 | -0.9537 | 0.06083 | -0.0664 | -15.6781
-15.5 | -0.9424 | 0.0562 | -0.0668 | -16.7687
-15 | -0.927 | 0.05206 | -0.067 | -17.8064
-14.5 | -0.8975 | 0.04804 | -0.0697 | -18.6823
-14 | -0.8648 | 0.04451 | -0.0719 | -19.4293
-13.5 | -0.8443 | 0.0418 | -0.0704 | -20.1986
-13 | -0.8285 | 0.03881 | -0.0684 | -21.3476
-12.5 | -0.8094 | 0.03609 | -0.0668 | -22.4273
-12 | -0.7883 | 0.03355 | -0.0651 | -23.4963
-11.5 | -0.7649 | 0.03123 | -0.0634 | -24.4925
-11 | -0.7436 | 0.02887 | -0.0614 | -25.7568
-10.5 | -0.7264 | 0.02642 | -0.0589 | -27.4943
-10 | -0.7023 | 0.02449 | -0.0567 | -28.677
-9.5 | -0.6793 | 0.0225 | -0.0542 | -30.1911
-9 | -0.6562 | 0.02065 | -0.0515 | -31.7772
-8.5 | -0.6314 | 0.01898 | -0.0487 | -33.2666
-8 | -0.6071 | 0.01733 | -0.0456 | -35.0317
-7.5 | -0.5912 | 0.01551 | -0.0414 | -38.1173
-7 | -0.5894 | 0.01333 | -0.0349 | -44.2161
-6.5 | -0.5979 | 0.01166 | -0.0252 | -51.2779
-6 | -0.5925 | 0.00982 | -0.0175 | -60.336
-5.5 | -0.5647 | 0.0085 | -0.013 | -66.4353
-5 | -0.5096 | 0.00834 | -0.0128 | -61.1031
-4.5 | -0.4512 | 0.00828 | -0.0131 | -54.4928
-4 | -0.3924 | 0.00834 | -0.0134 | -47.0504
-3.5 | -0.3331 | 0.0085 | -0.0138 | -39.1882
-3 | -0.2727 | 0.00851 | -0.0145 | -32.0447
-2.5 | -0.2118 | 0.00855 | -0.0154 | -24.7719
-2 | -0.1508 | 0.0086 | -0.0164 | -17.5349
-1.5 | -0.0895 | 0.00846 | -0.0175 | -10.5792
-1 | -0.0282 | 0.00843 | -0.0185 | -3.3452
-0.5 | 0.0331 | 0.00845 | -0.0196 | 3.9172
0 | 0.0944 | 0.00854 | -0.0207 | 11.0539
0.5 | 0.1554 | 0.00846 | -0.0217 | 18.3688
1 | 0.2165 | 0.00848 | -0.0228 | 25.5307
1.5 | 0.2778 | 0.00856 | -0.0238 | 32.4533
2 | 0.339 | 0.00869 | -0.0249 | 39.0104
2.5 | 0.3995 | 0.00868 | -0.0258 | 46.0253
3 | 0.4603 | 0.00874 | -0.0267 | 52.6659
3.5 | 0.5211 | 0.00886 | -0.0276 | 58.8149
4 | 0.5797 | 0.00876 | -0.028 | 66.1758
4.5 | 0.6374 | 0.00873 | -0.0281 | 73.0126
5 | 0.6931 | 0.0087 | -0.0277 | 79.6667
5.5 | 0.7474 | 0.00877 | -0.0272 | 85.2223
6 | 0.7995 | 0.00894 | -0.0263 | 89.4295
6.5 | 0.8313 | 0.00964 | -0.022 | 86.2344
7 | 0.8101 | 0.01139 | -0.009 | 71.1238
7.5 | 0.7945 | 0.01384 | 0.0011 | 57.4061
8 | 0.7869 | 0.01651 | 0.0086 | 47.662
8.5 | 0.7853 | 0.01937 | 0.0145 | 40.5421
9 | 0.787 | 0.02229 | 0.0195 | 35.3073
9.5 | 0.8034 | 0.02467 | 0.0227 | 32.5659
10 | 0.8243 | 0.02687 | 0.0254 | 30.6773
10.5 | 0.8469 | 0.02912 | 0.0277 | 29.0831
11 | 0.8674 | 0.03166 | 0.0298 | 27.3973
11.5 | 0.889 | 0.03419 | 0.0317 | 26.0018
12 | 0.9023 | 0.03741 | 0.0338 | 24.1192
12.5 | 0.9229 | 0.04018 | 0.0354 | 22.9691
13 | 0.9408 | 0.04312 | 0.0372 | 21.8182
13.5 | 0.9655 | 0.04648 | 0.0368 | 20.7724
14 | 0.9839 | 0.05089 | 0.0357 | 19.3339
14.5 | 1.0049 | 0.05445 | 0.0359 | 18.4555
15 | 1.023 | 0.05837 | 0.0361 | 17.5261
15.5 | 1.0393 | 0.06255 | 0.036 | 16.6155
16 | 1.0538 | 0.06705 | 0.0357 | 15.7166
16.5 | 1.065 | 0.07196 | 0.0353 | 14.7999
17 | 1.072 | 0.07766 | 0.0343 | 13.8038
17.5 | 1.0768 | 0.08388 | 0.0329 | 12.8374
18 | 1.0751 | 0.09141 | 0.0302 | 11.7613
18.5 | 1.0691 | 0.09979 | 0.0269 | 10.7135
19 | 1.0592 | 0.10911 | 0.0225 | 9.7076
19.5 | 1.0446 | 0.11956 | 0.017 | 8.737
20 | 1.0244 | 0.13138 | 0.0102 | 7.7972

## 39. Re 750k Mach 0.50 (1)
BIGFOIL.COM POLAR EXPORT
NACA65-120 a=0.8
NACA65-120 a=0.8 |  |  |  | Cl Max: | 1.173 | at alpha= | 20 | deg
JavaFoil+Calcfoil stall+Eppler ext transition |  |  |  | L/D Max: | 81.782 | at alpha= | 5 | deg
Re: | 750000 |  |  | Cd Min: | 0.00801 | at alpha= | -0.5 | deg
Mach: | 0.5 |  |  | Cl=0 at alpha= | -0.80556 | deg
|  |  |  | @ Cl=0.1, Cd= | 0.0080731
|  |  |  | @ Cl=0.4, Cd= | 0.00847
|  |  |  | @ Cl=0.6, Cd= | 0.0089357
alpha (deg) | Cl | Cd | Cm | Cl/Cd
-20 | -1.088 | 0.21365 | 0.015 | -5.094
-19.5 | -1.061 | 0.21079 | 0.015 | -5.034
-19 | -1.034 | 0.20815 | 0.014 | -4.969
-18.5 | -1.004 | 0.19293 | 0.013 | -5.202
-18 | -0.976 | 0.19167 | 0.012 | -5.09
-17.5 | -0.948 | 0.18856 | 0.012 | -5.028
-17 | -0.921 | 0.18696 | 0.011 | -4.925
-16.5 | -0.891 | 0.17483 | 0.01 | -5.094
-16 | -0.863 | 0.16689 | 0.009 | -5.169
-15.5 | -0.835 | 0.16479 | 0.009 | -5.067
-15 | -0.806 | 0.15551 | 0.008 | -5.182
-14.5 | -0.778 | 0.1496 | 0.007 | -5.197
-14 | -0.75 | 0.14001 | 0.006 | -5.354
-13.5 | -0.722 | 0.14104 | 0.006 | -5.118
-13 | -0.693 | 0.12896 | 0.005 | -5.372
-12.5 | -0.665 | 0.12322 | 0.004 | -5.393
-12 | -0.637 | 0.11841 | 0.004 | -5.376
-11.5 | -0.609 | 0.11249 | 0.003 | -5.41
-11 | -0.58 | 0.1051 | 0.002 | -5.522
-10.5 | -0.552 | 0.0986 | 0.002 | -5.594
-10 | -0.524 | 0.07253 | 0.001 | -7.226
-9.5 | -0.788 | 0.06458 | 0.001 | -12.204
-9 | -0.804 | 0.06729 | 0 | -11.95
-8.5 | -0.933 | 0.02467 | -0.001 | -37.813
-8 | -0.903 | 0.02272 | -0.002 | -39.759
-7.5 | -0.862 | 0.02124 | -0.003 | -40.582
-7 | -0.813 | 0.01994 | -0.004 | -40.779
-6.5 | -0.759 | 0.01884 | -0.005 | -40.285
-6 | -0.7 | 0.01784 | -0.007 | -39.244
-5.5 | -0.639 | 0.01696 | -0.008 | -37.666
-5 | -0.575 | 0.0161 | -0.009 | -35.734
-4.5 | -0.517 | 0.00906 | -0.011 | -57.051
-4 | -0.449 | 0.00881 | -0.012 | -51.004
-3.5 | -0.381 | 0.00863 | -0.013 | -44.122
-3 | -0.312 | 0.00807 | -0.015 | -38.599
-2.5 | -0.242 | 0.00825 | -0.016 | -29.368
-2 | -0.171 | 0.00815 | -0.017 | -21.008
-1.5 | -0.1 | 0.00808 | -0.018 | -12.363
-1 | -0.028 | 0.00803 | -0.02 | -3.508
-0.5 | 0.044 | 0.00801 | -0.021 | 5.473
0 | 0.115 | 0.00809 | -0.022 | 14.259
0.5 | 0.187 | 0.00819 | -0.024 | 22.814
1 | 0.258 | 0.00823 | -0.025 | 31.335
1.5 | 0.329 | 0.00837 | -0.026 | 39.279
2 | 0.4 | 0.00847 | -0.028 | 47.189
2.5 | 0.47 | 0.0086 | -0.029 | 54.663
3 | 0.54 | 0.00879 | -0.03 | 61.476
3.5 | 0.61 | 0.00896 | -0.031 | 68.134
4 | 0.674 | 0.00922 | -0.032 | 73.149
4.5 | 0.741 | 0.00952 | -0.034 | 77.812
5 | 0.806 | 0.00985 | -0.035 | 81.782
5.5 | 0.858 | 0.0185 | -0.036 | 46.395
6 | 0.918 | 0.01955 | -0.037 | 46.935
6.5 | 0.974 | 0.02075 | -0.038 | 46.934
7 | 1.025 | 0.02208 | -0.039 | 46.446
7.5 | 1.071 | 0.02352 | -0.04 | 45.553
8 | 1.109 | 0.02511 | -0.041 | 44.165
8.5 | 1.135 | 0.02689 | -0.042 | 42.21
9 | 1.144 | 0.02899 | -0.043 | 39.444
9.5 | 0.952 | 0.06378 | -0.02 | 14.932
10 | 0.853 | 0.07416 | -0.019 | 11.504
10.5 | 0.641 | 0.09815 | -0.02 | 6.531
11 | 0.669 | 0.10492 | -0.02 | 6.375
11.5 | 0.697 | 0.11039 | -0.023 | 6.318
12 | 0.725 | 0.11817 | -0.023 | 6.138
12.5 | 0.753 | 0.12172 | -0.024 | 6.187
13 | 0.781 | 0.12698 | -0.025 | 6.149
13.5 | 0.81 | 0.13636 | -0.027 | 5.94
14 | 0.837 | 0.14363 | -0.028 | 5.83
14.5 | 0.865 | 0.14859 | -0.028 | 5.821
15 | 0.893 | 0.15401 | -0.03 | 5.8
15.5 | 0.922 | 0.15878 | -0.031 | 5.807
16 | 0.949 | 0.17031 | -0.032 | 5.575
16.5 | 0.978 | 0.17216 | -0.033 | 5.68
17 | 1.007 | 0.18349 | -0.035 | 5.487
17.5 | 1.034 | 0.18896 | -0.036 | 5.472
18 | 1.061 | 0.19357 | -0.037 | 5.484
18.5 | 1.093 | 0.20114 | -0.039 | 5.433
19 | 1.119 | 0.2069 | -0.04 | 5.407
19.5 | 1.146 | 0.21212 | -0.04 | 5.402
20 | 1.173 | 0.21517 | -0.041 | 5.452

## 40. Re 750k Mach 0.50 (2)
BIGFOIL.COM POLAR EXPORT
NACA65-120 a=0.8
NACA65-120 a=0.8 |  |  |  | Cl Max: | 0.8727 | at alpha= | 13.5 | deg
XFOIL ncrit=9 |  |  |  | L/D Max: | 81.6968 | at alpha= | 5.5 | deg
Re: | 750000 |  |  | Cd Min: | 0.20177 | at alpha= | 18.5 | deg
Mach: | 0.5 |  |  | Cl=0 at alpha= | -0.75398 | deg
|  |  |  | @ Cl=0.1, Cd= | 0.0093513
|  |  |  | @ Cl=0.4, Cd= | 0.0096539
|  |  |  | @ Cl=0.6, Cd= | 0.0099313
alpha (deg) | Cl | Cd | Cm | Cl/Cd
-17.5 | -0.5253 | 0.18524 | -0.0181 | -2.8358
-17 | -0.5068 | 0.17387 | -0.0271 | -2.9148
-16.5 | -0.5041 | 0.16274 | -0.0325 | -3.0976
-16 | -0.5106 | 0.15036 | -0.0383 | -3.3958
-15.5 | -0.5611 | 0.12868 | -0.0498 | -4.3604
-15 | -0.6125 | 0.10938 | -0.062 | -5.5997
-14.5 | -0.6422 | 0.0957 | -0.0705 | -6.7106
-14 | -0.6672 | 0.08382 | -0.0773 | -7.9599
-13.5 | -0.6886 | 0.07326 | -0.0824 | -9.3994
-13 | -0.7045 | 0.06424 | -0.0856 | -10.9667
-12.5 | -0.7115 | 0.05686 | -0.0868 | -12.5132
-12 | -0.707 | 0.05109 | -0.0865 | -13.8383
-11.5 | -0.6924 | 0.04652 | -0.0852 | -14.8839
-11 | -0.6689 | 0.04299 | -0.0834 | -15.5594
-10.5 | -0.6505 | 0.03944 | -0.0813 | -16.4934
-10 | -0.6274 | 0.03627 | -0.0791 | -17.298
-9.5 | -0.605 | 0.03328 | -0.0767 | -18.1791
-9 | -0.5851 | 0.03023 | -0.074 | -19.3549
-8.5 | -0.5609 | 0.02765 | -0.0713 | -20.2857
-8 | -0.5383 | 0.02512 | -0.0681 | -21.4291
-7.5 | -0.5143 | 0.02291 | -0.0647 | -22.4487
-7 | -0.5018 | 0.02024 | -0.0603 | -24.7925
-6.5 | -0.5103 | 0.01693 | -0.0537 | -30.1418
-6 | -0.5302 | 0.01352 | -0.0449 | -39.216
-5.5 | -0.568 | 0.01079 | -0.031 | -52.6413
-5 | -0.5705 | 0.00932 | -0.0199 | -61.2124
-4.5 | -0.5109 | 0.00914 | -0.0183 | -55.8972
-4 | -0.4459 | 0.00917 | -0.0175 | -48.626
-3.5 | -0.3798 | 0.00943 | -0.017 | -40.2757
-3 | -0.3107 | 0.00953 | -0.0173 | -32.6023
-2.5 | -0.2424 | 0.00953 | -0.0178 | -25.4355
-2 | -0.1724 | 0.00942 | -0.0187 | -18.3015
-1.5 | -0.1029 | 0.00944 | -0.0197 | -10.9004
-1 | -0.034 | 0.0094 | -0.0206 | -3.617
-0.5 | 0.0351 | 0.00937 | -0.0216 | 3.746
0 | 0.1045 | 0.00935 | -0.0227 | 11.1765
0.5 | 0.1736 | 0.00944 | -0.0237 | 18.3898
1 | 0.2422 | 0.00949 | -0.0246 | 25.5216
1.5 | 0.3111 | 0.00954 | -0.0255 | 32.6101
2 | 0.3805 | 0.0096 | -0.0264 | 39.6354
2.5 | 0.4492 | 0.00979 | -0.0272 | 45.8836
3 | 0.5165 | 0.00992 | -0.0275 | 52.0665
3.5 | 0.5854 | 0.00992 | -0.0279 | 59.0121
4 | 0.6503 | 0.00997 | -0.0274 | 65.2257
4.5 | 0.7127 | 0.00987 | -0.026 | 72.2087
5 | 0.7676 | 0.00981 | -0.0233 | 78.2467
5.5 | 0.8137 | 0.00996 | -0.0189 | 81.6968
6 | 0.8286 | 0.01058 | -0.0096 | 78.3176
6.5 | 0.7937 | 0.01336 | 0.0043 | 59.4087
7 | 0.7538 | 0.01754 | 0.0158 | 42.9761
7.5 | 0.7262 | 0.022 | 0.0242 | 33.0091
8 | 0.7121 | 0.02617 | 0.0303 | 27.2105
8.5 | 0.71 | 0.03015 | 0.0349 | 23.5489
9.5 | 0.7467 | 0.03664 | 0.0406 | 20.3794
10 | 0.7694 | 0.03992 | 0.0428 | 19.2735
10.5 | 0.7846 | 0.04392 | 0.0448 | 17.8643
11 | 0.8044 | 0.04779 | 0.0466 | 16.832
11.5 | 0.8222 | 0.05204 | 0.048 | 15.7994
12 | 0.8363 | 0.05668 | 0.0492 | 14.7548
12.5 | 0.8549 | 0.06124 | 0.0502 | 13.9598
13 | 0.868 | 0.06657 | 0.0508 | 13.0389
13.5 | 0.8727 | 0.07311 | 0.0504 | 11.9368
14 | 0.8678 | 0.08117 | 0.0485 | 10.6911
14.5 | 0.8549 | 0.09065 | 0.045 | 9.4308
15 | 0.8352 | 0.10137 | 0.0403 | 8.2391
15.5 | 0.8065 | 0.11446 | 0.0329 | 7.0461
16.5 | 0.7338 | 0.14873 | 0.0094 | 4.9338
17 | 0.6906 | 0.16987 | -0.0029 | 4.0655
17.5 | 0.6844 | 0.18401 | -0.011 | 3.7194
18 | 0.6995 | 0.19248 | -0.0164 | 3.6341
18.5 | 0.7121 | 0.20177 | -0.0221 | 3.5293

## 41. Re 1M Mach 0.00 (1)
BIGFOIL.COM POLAR EXPORT
NACA65-120 a=0.8
NACA65-120 a=0.8 |  |  |  | Cl Max: | 1.458 | at alpha= | 15.5 | deg
JavaFoil+Calcfoil stall+Eppler ext transition |  |  |  | L/D Max: | 103.959 | at alpha= | 6 | deg
Re: | 1000000 |  |  | Cd Min: | 0.00652 | at alpha= | 2 | deg
Mach: | 0 |  |  | Cl=0 at alpha= | -0.80159 | deg
|  |  |  | @ Cl=0.1, Cd= | 0.0067894
|  |  |  | @ Cl=0.4, Cd= | 0.0069152
|  |  |  | @ Cl=0.6, Cd= | 0.0073053
alpha (deg) | Cl | Cd | Cm | Cl/Cd
-20 | -1.125 | 0.16605 | 0.012 | -6.777
-19.5 | -1.137 | 0.15869 | 0.012 | -7.167
-19 | -1.156 | 0.14382 | 0.013 | -8.037
-18.5 | -1.166 | 0.13563 | 0.012 | -8.595
-18 | -1.193 | 0.11561 | 0.013 | -10.319
-17.5 | -1.298 | 0.06033 | 0.016 | -21.508
-17 | -1.306 | 0.05497 | 0.015 | -23.762
-16.5 | -1.322 | 0.04651 | 0.015 | -28.423
-16 | -1.324 | 0.0422 | 0.014 | -31.384
-15.5 | -1.323 | 0.03864 | 0.013 | -34.23
-15 | -1.316 | 0.03553 | 0.012 | -37.042
-14.5 | -1.305 | 0.03319 | 0.012 | -39.312
-14 | -1.289 | 0.03111 | 0.011 | -41.437
-13.5 | -1.269 | 0.02883 | 0.01 | -44.035
-13 | -1.244 | 0.0272 | 0.009 | -45.726
-12.5 | -1.215 | 0.02573 | 0.008 | -47.215
-12 | -1.183 | 0.02424 | 0.007 | -48.827
-11.5 | -1.149 | 0.02301 | 0.006 | -49.939
-11 | -1.112 | 0.02183 | 0.005 | -50.921
-10.5 | -1.072 | 0.02066 | 0.004 | -51.883
-10 | -1.03 | 0.0196 | 0.003 | -52.536
-9.5 | -0.985 | 0.01851 | 0.002 | -53.233
-9 | -0.938 | 0.01761 | 0.001 | -53.282
-8.5 | -0.89 | 0.0168 | 0 | -52.957
-8 | -0.84 | 0.01606 | -0.002 | -52.302
-7.5 | -0.788 | 0.01533 | -0.003 | -51.375
-7 | -0.735 | 0.01467 | -0.004 | -50.054
-6.5 | -0.68 | 0.01405 | -0.005 | -48.394
-6 | -0.624 | 0.01346 | -0.006 | -46.343
-5.5 | -0.567 | 0.01293 | -0.007 | -43.857
-5 | -0.519 | 0.00721 | -0.008 | -72.05
-4.5 | -0.46 | 0.00672 | -0.009 | -68.379
-4 | -0.4 | 0.00708 | -0.011 | -56.398
-3.5 | -0.338 | 0.00701 | -0.012 | -48.13
-3 | -0.275 | 0.0069 | -0.013 | -39.894
-2.5 | -0.213 | 0.00688 | -0.014 | -30.999
-2 | -0.15 | 0.00685 | -0.015 | -21.959
-1.5 | -0.088 | 0.00677 | -0.016 | -12.932
-1 | -0.025 | 0.00679 | -0.017 | -3.63
-0.5 | 0.038 | 0.00675 | -0.019 | 5.668
0 | 0.101 | 0.00679 | -0.02 | 14.915
0.5 | 0.164 | 0.00687 | -0.021 | 23.903
1 | 0.227 | 0.00694 | -0.022 | 32.727
1.5 | 0.29 | 0.00699 | -0.023 | 41.486
2 | 0.351 | 0.00652 | -0.024 | 53.882
2.5 | 0.413 | 0.00702 | -0.025 | 58.83
3 | 0.475 | 0.00708 | -0.026 | 67.096
3.5 | 0.537 | 0.00716 | -0.027 | 74.902
4 | 0.595 | 0.00729 | -0.029 | 81.632
4.5 | 0.654 | 0.00747 | -0.03 | 87.646
5 | 0.713 | 0.00761 | -0.031 | 93.646
5.5 | 0.771 | 0.0078 | -0.032 | 98.903
6 | 0.828 | 0.00797 | -0.033 | 103.959
6.5 | 0.871 | 0.01519 | -0.033 | 57.358
7 | 0.925 | 0.01589 | -0.034 | 58.22
7.5 | 0.977 | 0.01661 | -0.035 | 58.828
8 | 1.028 | 0.01739 | -0.036 | 59.152
8.5 | 1.078 | 0.01822 | -0.037 | 59.145
9 | 1.125 | 0.01908 | -0.038 | 58.952
9.5 | 1.17 | 0.02 | -0.039 | 58.514
10 | 1.214 | 0.02103 | -0.04 | 57.713
10.5 | 1.253 | 0.02209 | -0.041 | 56.72
11 | 1.289 | 0.02326 | -0.042 | 55.418
11.5 | 1.322 | 0.02458 | -0.043 | 53.79
12 | 1.352 | 0.02587 | -0.044 | 52.252
12.5 | 1.378 | 0.02728 | -0.044 | 50.516
13 | 1.401 | 0.02874 | -0.045 | 48.743
13.5 | 1.42 | 0.03029 | -0.046 | 46.884
14 | 1.435 | 0.03248 | -0.047 | 44.177
14.5 | 1.446 | 0.03441 | -0.048 | 42.025
15 | 1.454 | 0.0365 | -0.048 | 39.834
15.5 | 1.458 | 0.03874 | -0.049 | 37.646
16 | 1.458 | 0.04147 | -0.05 | 35.157
16.5 | 1.454 | 0.04445 | -0.05 | 32.715
17 | 1.446 | 0.04828 | -0.051 | 29.949
17.5 | 1.433 | 0.05293 | -0.051 | 27.071
18 | 1.41 | 0.06052 | -0.051 | 23.299
18.5 | 1.394 | 0.06604 | -0.052 | 21.106
19 | 1.278 | 0.12036 | -0.043 | 10.615
19.5 | 1.231 | 0.14548 | -0.039 | 8.464
20 | 1.208 | 0.15608 | -0.038 | 7.74

## 42. Re 1M Mach 0.00 (2)
BIGFOIL.COM POLAR EXPORT
NACA65-120 a=0.8
NACA65-120 a=0.8 |  |  |  | Cl Max: | 1.1884 | at alpha= | 20 | deg
XFOIL ncrit=9 |  |  |  | L/D Max: | 97.2716 | at alpha= | 6 | deg
Re: | 1000000 |  |  | Cd Min: | 0.09438 | at alpha= | 20 | deg
Mach: | 0 |  |  | Cl=0 at alpha= | -0.77449 | deg
|  |  |  | @ Cl=0.1, Cd= | 0.007227
|  |  |  | @ Cl=0.4, Cd= | 0.0074322
|  |  |  | @ Cl=0.6, Cd= | 0.007514
alpha (deg) | Cl | Cd | Cm | Cl/Cd
-20 | -1.0883 | 0.08818 | -0.0477 | -12.3418
-19.5 | -1.0877 | 0.08134 | -0.0508 | -13.3723
-19 | -1.0864 | 0.07522 | -0.0527 | -14.443
-18.5 | -1.0844 | 0.06952 | -0.0541 | -15.5984
-18 | -1.077 | 0.06445 | -0.0554 | -16.7106
-17.5 | -1.0654 | 0.05993 | -0.0565 | -17.7774
-17 | -1.0527 | 0.05571 | -0.0572 | -18.8961
-16.5 | -1.0385 | 0.05181 | -0.0576 | -20.0444
-16 | -1.0226 | 0.04821 | -0.0578 | -21.2114
-15.5 | -1.0033 | 0.045 | -0.0579 | -22.2956
-15 | -0.9818 | 0.0421 | -0.0578 | -23.3207
-14 | -0.9295 | 0.03543 | -0.0612 | -26.2348
-13.5 | -0.9106 | 0.03301 | -0.0597 | -27.5856
-13 | -0.8878 | 0.03091 | -0.0584 | -28.7221
-12.5 | -0.8653 | 0.02883 | -0.0568 | -30.0139
-12 | -0.8405 | 0.02698 | -0.0552 | -31.1527
-11.5 | -0.8278 | 0.02447 | -0.0526 | -33.8292
-11 | -0.803 | 0.02277 | -0.0506 | -35.2657
-10 | -0.7502 | 0.01968 | -0.0465 | -38.1199
-9.5 | -0.7246 | 0.01819 | -0.0441 | -39.8351
-9 | -0.6938 | 0.01704 | -0.042 | -40.716
-8.5 | -0.6683 | 0.01566 | -0.0392 | -42.6756
-8 | -0.6418 | 0.0145 | -0.0361 | -44.2621
-7.5 | -0.6232 | 0.01313 | -0.0317 | -47.4638
-7 | -0.6171 | 0.01187 | -0.0244 | -51.9882
-6.5 | -0.5987 | 0.01064 | -0.019 | -56.2688
-5.5 | -0.5457 | 0.00765 | -0.0111 | -71.3333
-5 | -0.4931 | 0.00732 | -0.011 | -67.3634
-4.5 | -0.4366 | 0.00727 | -0.0116 | -60.055
-4 | -0.3787 | 0.00722 | -0.0124 | -52.4515
-3.5 | -0.3209 | 0.00726 | -0.0131 | -44.2011
-2.5 | -0.2042 | 0.00729 | -0.0148 | -28.011
-2 | -0.1451 | 0.00725 | -0.0159 | -20.0138
-1.5 | -0.086 | 0.00727 | -0.0169 | -11.8294
-1 | -0.0267 | 0.00732 | -0.018 | -3.6475
-0.5 | 0.0325 | 0.00723 | -0.0191 | 4.4952
0 | 0.0917 | 0.00722 | -0.0202 | 12.7008
0.5 | 0.1508 | 0.00727 | -0.0212 | 20.7428
1 | 0.2101 | 0.00735 | -0.0223 | 28.585
1.5 | 0.2691 | 0.00732 | -0.0234 | 36.7623
2 | 0.328 | 0.00734 | -0.0244 | 44.6866
2.5 | 0.387 | 0.00741 | -0.0254 | 52.2267
3 | 0.4457 | 0.00751 | -0.0264 | 59.3475
3.5 | 0.5034 | 0.00744 | -0.0272 | 67.6613
4 | 0.5607 | 0.0075 | -0.0278 | 74.76
4.5 | 0.6168 | 0.00752 | -0.0283 | 82.0213
5 | 0.6722 | 0.00755 | -0.0286 | 89.0331
5.5 | 0.7268 | 0.00768 | -0.0288 | 94.6354
6 | 0.7772 | 0.00799 | -0.0283 | 97.2716
6.5 | 0.8043 | 0.00907 | -0.0239 | 88.677
7 | 0.8059 | 0.01059 | -0.0151 | 76.1001
7.5 | 0.8014 | 0.01226 | -0.0059 | 65.367
8 | 0.8031 | 0.01421 | 0.0011 | 56.5165
8.5 | 0.8114 | 0.01618 | 0.0064 | 50.1483
9 | 0.8205 | 0.01839 | 0.0111 | 44.6166
9.5 | 0.8393 | 0.02025 | 0.0144 | 41.4469
10 | 0.8636 | 0.02196 | 0.0169 | 39.326
10.5 | 0.8883 | 0.02367 | 0.0192 | 37.5285
11 | 0.9113 | 0.02558 | 0.0213 | 35.6255
11.5 | 0.9349 | 0.02755 | 0.0233 | 33.9347
12 | 0.9598 | 0.02951 | 0.0249 | 32.5246
12.5 | 0.9804 | 0.03179 | 0.0267 | 30.8399
13 | 0.9957 | 0.03449 | 0.0288 | 28.8692
13.5 | 1.0158 | 0.03673 | 0.0307 | 27.6559
14.5 | 1.0751 | 0.04255 | 0.0282 | 25.2667
15 | 1.0857 | 0.04644 | 0.029 | 23.3786
15.5 | 1.1001 | 0.05014 | 0.0294 | 21.9406
16 | 1.117 | 0.05373 | 0.0294 | 20.7891
16.5 | 1.1332 | 0.05752 | 0.0293 | 19.701
17 | 1.15 | 0.06138 | 0.0288 | 18.7357
17.5 | 1.1596 | 0.06607 | 0.0283 | 17.5511
18 | 1.1708 | 0.07082 | 0.0273 | 16.5321
18.5 | 1.1764 | 0.07629 | 0.0261 | 15.4201
19 | 1.1769 | 0.08238 | 0.0248 | 14.2862
19.5 | 1.184 | 0.08818 | 0.0228 | 13.4271
20 | 1.1884 | 0.09438 | 0.0205 | 12.5917

## 43. Re 1M Mach 0.10 (1)
BIGFOIL.COM POLAR EXPORT
NACA65-120 a=0.8
NACA65-120 a=0.8 |  |  |  | Cl Max: | 1.441 | at alpha= | 15 | deg
JavaFoil+Calcfoil stall+Eppler ext transition |  |  |  | L/D Max: | 103.791 | at alpha= | 6 | deg
Re: | 1000000 |  |  | Cd Min: | 0.00652 | at alpha= | 2 | deg
Mach: | 0.1 |  |  | Cl=0 at alpha= | -0.80159 | deg
|  |  |  | @ Cl=0.1, Cd= | 0.0068103
|  |  |  | @ Cl=0.4, Cd= | 0.006899
|  |  |  | @ Cl=0.6, Cd= | 0.0073465
alpha (deg) | Cl | Cd | Cm | Cl/Cd
-20 | -1.084 | 0.16951 | 0.012 | -6.392
-19.5 | -1.099 | 0.16264 | 0.011 | -6.758
-19 | -1.118 | 0.14976 | 0.012 | -7.465
-18.5 | -1.129 | 0.14255 | 0.011 | -7.922
-18 | -1.146 | 0.13138 | 0.012 | -8.719
-17.5 | -1.15 | 0.12713 | 0.011 | -9.048
-17 | -1.184 | 0.10305 | 0.012 | -11.49
-16.5 | -1.294 | 0.05058 | 0.015 | -25.582
-16 | -1.307 | 0.04326 | 0.014 | -30.223
-15.5 | -1.309 | 0.03938 | 0.013 | -33.242
-15 | -1.304 | 0.03656 | 0.012 | -35.677
-14.5 | -1.296 | 0.0339 | 0.012 | -38.232
-14 | -1.283 | 0.03173 | 0.011 | -40.433
-13.5 | -1.265 | 0.0295 | 0.01 | -42.865
-13 | -1.241 | 0.02764 | 0.009 | -44.897
-12.5 | -1.214 | 0.02611 | 0.008 | -46.477
-12 | -1.183 | 0.0246 | 0.007 | -48.1
-11.5 | -1.149 | 0.02339 | 0.006 | -49.118
-11 | -1.113 | 0.0221 | 0.005 | -50.351
-10.5 | -1.074 | 0.02093 | 0.004 | -51.31
-10 | -1.032 | 0.01983 | 0.003 | -52.052
-9.5 | -0.988 | 0.01869 | 0.002 | -52.847
-9 | -0.941 | 0.01781 | 0.001 | -52.867
-8.5 | -0.893 | 0.01696 | 0 | -52.645
-8 | -0.843 | 0.0162 | -0.002 | -52.004
-7.5 | -0.791 | 0.01545 | -0.003 | -51.178
-7 | -0.737 | 0.01478 | -0.004 | -49.898
-6.5 | -0.683 | 0.01417 | -0.005 | -48.163
-6 | -0.627 | 0.01358 | -0.006 | -46.129
-5.5 | -0.569 | 0.01304 | -0.007 | -43.673
-5 | -0.522 | 0.00725 | -0.008 | -71.889
-4.5 | -0.461 | 0.00675 | -0.009 | -68.39
-4 | -0.401 | 0.00714 | -0.011 | -56.222
-3.5 | -0.339 | 0.007 | -0.012 | -48.434
-3 | -0.277 | 0.00689 | -0.013 | -40.168
-2.5 | -0.214 | 0.00687 | -0.014 | -31.217
-2 | -0.151 | 0.00682 | -0.015 | -22.179
-1.5 | -0.088 | 0.00684 | -0.016 | -12.856
-1 | -0.025 | 0.00681 | -0.018 | -3.636
-0.5 | 0.038 | 0.00682 | -0.019 | 5.638
0 | 0.102 | 0.00681 | -0.02 | 14.936
0.5 | 0.165 | 0.00684 | -0.021 | 24.119
1 | 0.228 | 0.00691 | -0.022 | 33.041
1.5 | 0.291 | 0.00698 | -0.023 | 41.723
2 | 0.353 | 0.00652 | -0.024 | 54.17
2.5 | 0.415 | 0.00702 | -0.025 | 59.163
3 | 0.477 | 0.00709 | -0.027 | 67.277
3.5 | 0.539 | 0.00722 | -0.028 | 74.683
4 | 0.597 | 0.00734 | -0.029 | 81.362
4.5 | 0.657 | 0.00747 | -0.03 | 87.953
5 | 0.716 | 0.00763 | -0.031 | 93.867
5.5 | 0.775 | 0.00782 | -0.032 | 99.052
6 | 0.832 | 0.00801 | -0.033 | 103.791
6.5 | 0.875 | 0.01534 | -0.033 | 57.014
7 | 0.929 | 0.01603 | -0.034 | 57.93
7.5 | 0.981 | 0.01676 | -0.035 | 58.53
8 | 1.032 | 0.01755 | -0.036 | 58.827
8.5 | 1.081 | 0.01842 | -0.037 | 58.707
9 | 1.129 | 0.01927 | -0.038 | 58.571
9.5 | 1.174 | 0.02024 | -0.039 | 57.974
10 | 1.217 | 0.02128 | -0.04 | 57.166
10.5 | 1.255 | 0.02235 | -0.041 | 56.16
11 | 1.291 | 0.02354 | -0.042 | 54.83
11.5 | 1.323 | 0.02492 | -0.043 | 53.077
12 | 1.351 | 0.02626 | -0.044 | 51.462
12.5 | 1.376 | 0.02768 | -0.045 | 49.707
13 | 1.397 | 0.02919 | -0.046 | 47.865
13.5 | 1.414 | 0.03122 | -0.046 | 45.281
14 | 1.427 | 0.03307 | -0.047 | 43.145
14.5 | 1.436 | 0.03508 | -0.048 | 40.928
15 | 1.441 | 0.03726 | -0.049 | 38.673
15.5 | 1.441 | 0.03994 | -0.049 | 36.092
16 | 1.438 | 0.04268 | -0.05 | 33.703
16.5 | 1.43 | 0.04615 | -0.051 | 30.987
17 | 1.415 | 0.05096 | -0.051 | 27.766
17.5 | 1.401 | 0.05523 | -0.051 | 25.357
18 | 1.36 | 0.06953 | -0.05 | 19.56
18.5 | 1.271 | 0.10985 | -0.044 | 11.566
19 | 1.209 | 0.1429 | -0.038 | 8.463
19.5 | 1.183 | 0.15447 | -0.036 | 7.656
20 | 1.154 | 0.16602 | -0.035 | 6.951

## 44. Re 1M Mach 0.10 (2)
BIGFOIL.COM POLAR EXPORT
NACA65-120 a=0.8
NACA65-120 a=0.8 |  |  |  | Cl Max: | 1.1756 | at alpha= | 20 | deg
XFOIL ncrit=9 |  |  |  | L/D Max: | 96.9689 | at alpha= | 6 | deg
Re: | 1000000 |  |  | Cd Min: | 0.09803 | at alpha= | 20 | deg
Mach: | 0.1 |  |  | Cl=0 at alpha= | -0.77433 | deg
|  |  |  | @ Cl=0.1, Cd= | 0.0072566
|  |  |  | @ Cl=0.4, Cd= | 0.0074665
|  |  |  | @ Cl=0.6, Cd= | 0.0075391
alpha (deg) | Cl | Cd | Cm | Cl/Cd
-20 | -1.0675 | 0.09287 | -0.0471 | -11.4946
-19.5 | -1.0707 | 0.08529 | -0.0506 | -12.5536
-19 | -1.0704 | 0.07861 | -0.0532 | -13.6166
-18.5 | -1.0719 | 0.0723 | -0.0548 | -14.8257
-18 | -1.0669 | 0.06683 | -0.0562 | -15.9644
-17.5 | -1.057 | 0.06199 | -0.0575 | -17.0511
-17 | -1.0454 | 0.05755 | -0.0583 | -18.1651
-16.5 | -1.0319 | 0.05345 | -0.0588 | -19.3059
-16 | -1.0163 | 0.04974 | -0.059 | -20.4322
-15.5 | -0.9977 | 0.04636 | -0.0591 | -21.5207
-15 | -0.9794 | 0.04327 | -0.0586 | -22.6346
-14.5 | -0.9352 | 0.03953 | -0.0644 | -23.658
-14 | -0.925 | 0.03642 | -0.0625 | -25.3981
-13.5 | -0.9063 | 0.03392 | -0.061 | -26.7188
-13 | -0.8834 | 0.03175 | -0.0597 | -27.8236
-12.5 | -0.8615 | 0.02957 | -0.0581 | -29.1343
-12 | -0.8373 | 0.0276 | -0.0565 | -30.337
-11.5 | -0.8236 | 0.0251 | -0.0539 | -32.8127
-11 | -0.7995 | 0.0233 | -0.0519 | -34.3133
-10.5 | -0.7718 | 0.02179 | -0.0501 | -35.4199
-10 | -0.7463 | 0.02016 | -0.0478 | -37.0188
-9.5 | -0.7218 | 0.01856 | -0.0453 | -38.8901
-8.5 | -0.6656 | 0.01595 | -0.0404 | -41.7304
-8 | -0.639 | 0.01474 | -0.0374 | -43.3514
-7.5 | -0.6193 | 0.01335 | -0.0332 | -46.3895
-7 | -0.6124 | 0.01197 | -0.0262 | -51.1612
-6.5 | -0.598 | 0.01078 | -0.02 | -55.4731
-6 | -0.5765 | 0.00931 | -0.0151 | -61.9227
-5.5 | -0.5481 | 0.00771 | -0.0114 | -71.0895
-5 | -0.496 | 0.00736 | -0.0112 | -67.3913
-4.5 | -0.4393 | 0.00729 | -0.0117 | -60.2606
-4 | -0.3811 | 0.00723 | -0.0125 | -52.7109
-3.5 | -0.323 | 0.00728 | -0.0132 | -44.3681
-3 | -0.2648 | 0.00733 | -0.0139 | -36.1255
-2.5 | -0.2055 | 0.00732 | -0.0149 | -28.0738
-2 | -0.146 | 0.00728 | -0.0159 | -20.0549
-1.5 | -0.0866 | 0.0073 | -0.017 | -11.863
-1 | -0.0269 | 0.00733 | -0.0181 | -3.6698
-0.5 | 0.0327 | 0.00726 | -0.0192 | 4.5041
0 | 0.0922 | 0.00725 | -0.0203 | 12.7172
0.5 | 0.1516 | 0.0073 | -0.0213 | 20.7671
1 | 0.2113 | 0.00737 | -0.0224 | 28.6703
1.5 | 0.2707 | 0.00735 | -0.0235 | 36.8299
2 | 0.3299 | 0.00736 | -0.0245 | 44.8234
2.5 | 0.3892 | 0.00745 | -0.0255 | 52.2416
3 | 0.4483 | 0.00754 | -0.0265 | 59.4562
3.5 | 0.5063 | 0.00748 | -0.0273 | 67.6872
4 | 0.564 | 0.00752 | -0.0279 | 75
4.5 | 0.6204 | 0.00755 | -0.0283 | 82.1722
5 | 0.6762 | 0.00758 | -0.0286 | 89.2084
5.5 | 0.7307 | 0.00771 | -0.0287 | 94.773
6 | 0.7806 | 0.00805 | -0.028 | 96.9689
6.5 | 0.8049 | 0.00921 | -0.0231 | 87.3941
7 | 0.8028 | 0.01072 | -0.0135 | 74.8881
7.5 | 0.7985 | 0.01249 | -0.0046 | 63.9311
8 | 0.8002 | 0.0145 | 0.0023 | 55.1862
8.5 | 0.8073 | 0.0166 | 0.0077 | 48.6325
9 | 0.8165 | 0.01885 | 0.0124 | 43.3156
9.5 | 0.8361 | 0.02072 | 0.0156 | 40.3523
10.5 | 0.8856 | 0.02421 | 0.0202 | 36.5799
11 | 0.9075 | 0.02625 | 0.0225 | 34.5714
11.5 | 0.9325 | 0.0282 | 0.0243 | 33.0674
12.5 | 0.9765 | 0.03268 | 0.0279 | 29.8807
13 | 0.993 | 0.03537 | 0.0298 | 28.0746
13.5 | 1.0123 | 0.03775 | 0.0317 | 26.8159
14.5 | 1.0697 | 0.04386 | 0.0293 | 24.389
15 | 1.0763 | 0.04819 | 0.0302 | 22.3345
15.5 | 1.0958 | 0.05152 | 0.0304 | 21.2694
16 | 1.1115 | 0.05533 | 0.0304 | 20.0886
16.5 | 1.1264 | 0.05937 | 0.0302 | 18.9725
17 | 1.1423 | 0.06344 | 0.0297 | 18.006
17.5 | 1.1514 | 0.06832 | 0.0291 | 16.853
18 | 1.1613 | 0.07335 | 0.028 | 15.8323
18.5 | 1.1639 | 0.07924 | 0.0267 | 14.6883
19 | 1.1676 | 0.08524 | 0.0251 | 13.6978
19.5 | 1.1727 | 0.09144 | 0.0229 | 12.8248
20 | 1.1756 | 0.09803 | 0.0203 | 11.9922

## 45. Re 1M Mach 0.25 (1)
BIGFOIL.COM POLAR EXPORT
NACA65-120 a=0.8
NACA65-120 a=0.8 |  |  |  | Cl Max: | 1.363 | at alpha= | 13.5 | deg
JavaFoil+Calcfoil stall+Eppler ext transition |  |  |  | L/D Max: | 98.222 | at alpha= | 5.5 | deg
Re: | 1000000 |  |  | Cd Min: | 0.00656 | at alpha= | 1 | deg
Mach: | 0.25 |  |  | Cl=0 at alpha= | -0.80769 | deg
|  |  |  | @ Cl=0.1, Cd= | 0.0069492
|  |  |  | @ Cl=0.4, Cd= | 0.0071616
|  |  |  | @ Cl=0.6, Cd= | 0.0074915
alpha (deg) | Cl | Cd | Cm | Cl/Cd
-19 | -0.829 | 0.17397 | 0.01 | -4.764
-18.5 | -0.872 | 0.16456 | 0.01 | -5.301
-18 | -0.912 | 0.15395 | 0.009 | -5.925
-17.5 | -0.947 | 0.14493 | 0.009 | -6.536
-17 | -0.979 | 0.13512 | 0.009 | -7.248
-16.5 | -1.006 | 0.12811 | 0.008 | -7.851
-16 | -1.028 | 0.12067 | 0.008 | -8.522
-15.5 | -1.046 | 0.11291 | 0.008 | -9.267
-15 | -1.175 | 0.05361 | 0.012 | -21.92
-14.5 | -1.21 | 0.04192 | 0.012 | -28.856
-14 | -1.223 | 0.0365 | 0.011 | -33.51
-13.5 | -1.221 | 0.03339 | 0.01 | -36.567
-13 | -1.21 | 0.03091 | 0.009 | -39.146
-12.5 | -1.194 | 0.0286 | 0.008 | -41.744
-12 | -1.172 | 0.02693 | 0.007 | -43.526
-11.5 | -1.146 | 0.02508 | 0.006 | -45.688
-11 | -1.115 | 0.02382 | 0.005 | -46.814
-10.5 | -1.08 | 0.02239 | 0.004 | -48.254
-10 | -1.042 | 0.02111 | 0.003 | -49.362
-9.5 | -1.001 | 0.01994 | 0.002 | -50.18
-9 | -0.956 | 0.01882 | 0.001 | -50.799
-8.5 | -0.909 | 0.01789 | 0 | -50.777
-8 | -0.859 | 0.01703 | -0.002 | -50.428
-7.5 | -0.807 | 0.01623 | -0.003 | -49.712
-7 | -0.753 | 0.01545 | -0.004 | -48.745
-6.5 | -0.698 | 0.0148 | -0.005 | -47.16
-6 | -0.641 | 0.01413 | -0.006 | -45.35
-5.5 | -0.583 | 0.01353 | -0.007 | -43.072
-5 | -0.534 | 0.00742 | -0.009 | -71.94
-4.5 | -0.472 | 0.00728 | -0.01 | -64.887
-4 | -0.41 | 0.00717 | -0.011 | -57.223
-3.5 | -0.348 | 0.00672 | -0.012 | -51.716
-3 | -0.284 | 0.00709 | -0.013 | -40.098
-2.5 | -0.22 | 0.00699 | -0.014 | -31.492
-2 | -0.155 | 0.00695 | -0.016 | -22.367
-1.5 | -0.09 | 0.00697 | -0.017 | -12.976
-1 | -0.025 | 0.00694 | -0.018 | -3.665
-0.5 | 0.04 | 0.00694 | -0.019 | 5.698
0 | 0.105 | 0.00695 | -0.02 | 15.046
0.5 | 0.17 | 0.00698 | -0.022 | 24.281
1 | 0.234 | 0.00656 | -0.023 | 35.603
1.5 | 0.298 | 0.00704 | -0.024 | 42.29
2 | 0.362 | 0.00712 | -0.025 | 50.835
2.5 | 0.426 | 0.00719 | -0.026 | 59.239
3 | 0.489 | 0.00727 | -0.027 | 67.313
3.5 | 0.553 | 0.00738 | -0.028 | 74.919
4 | 0.612 | 0.00752 | -0.029 | 81.435
4.5 | 0.673 | 0.00767 | -0.03 | 87.767
5 | 0.734 | 0.00785 | -0.032 | 93.436
5.5 | 0.793 | 0.00807 | -0.033 | 98.222
6 | 0.839 | 0.01533 | -0.033 | 54.725
6.5 | 0.895 | 0.01601 | -0.034 | 55.875
7 | 0.949 | 0.01678 | -0.035 | 56.572
7.5 | 1.002 | 0.01762 | -0.036 | 56.857
8 | 1.052 | 0.01848 | -0.037 | 56.935
8.5 | 1.101 | 0.01944 | -0.038 | 56.62
9 | 1.147 | 0.02048 | -0.039 | 55.974
9.5 | 1.19 | 0.0215 | -0.04 | 55.333
10 | 1.23 | 0.02272 | -0.041 | 54.123
10.5 | 1.264 | 0.02403 | -0.042 | 52.617
11 | 1.294 | 0.02532 | -0.043 | 51.093
11.5 | 1.319 | 0.02682 | -0.044 | 49.168
12 | 1.338 | 0.02863 | -0.045 | 46.749
12.5 | 1.352 | 0.03028 | -0.046 | 44.657
13 | 1.361 | 0.03211 | -0.047 | 42.38
13.5 | 1.363 | 0.03421 | -0.047 | 39.836
14 | 1.357 | 0.03705 | -0.048 | 36.61
14.5 | 1.343 | 0.04032 | -0.049 | 33.311
15 | 1.32 | 0.04497 | -0.049 | 29.345
15.5 | 1.135 | 0.11449 | -0.029 | 9.915
16 | 1.112 | 0.12173 | -0.028 | 9.131
16.5 | 1.087 | 0.12928 | -0.03 | 8.412
17 | 1.052 | 0.13761 | -0.029 | 7.647
17.5 | 1.015 | 0.14632 | -0.029 | 6.94
18 | 0.975 | 0.15551 | -0.029 | 6.27
18.5 | 0.929 | 0.16564 | -0.028 | 5.608

## 46. Re 1M Mach 0.25 (2)
BIGFOIL.COM POLAR EXPORT
NACA65-120 a=0.8
NACA65-120 a=0.8 |  |  |  | Cl Max: | 1.1046 | at alpha= | 17.5 | deg
XFOIL ncrit=9 |  |  |  | L/D Max: | 95.4002 | at alpha= | 6 | deg
Re: | 1000000 |  |  | Cd Min: | 0.13115 | at alpha= | -20 | deg
Mach: | 0.25 |  |  | Cl=0 at alpha= | -0.77228 | deg
|  |  |  | @ Cl=0.1, Cd= | 0.0074143
|  |  |  | @ Cl=0.4, Cd= | 0.0076471
|  |  |  | @ Cl=0.6, Cd= | 0.0076831
alpha (deg) | Cl | Cd | Cm | Cl/Cd
-20 | -0.8905 | 0.13115 | -0.0317 | -6.7899
-19.5 | -0.9234 | 0.11663 | -0.0407 | -7.9173
-19 | -0.949 | 0.10432 | -0.0477 | -9.097
-18.5 | -0.9669 | 0.0936 | -0.0535 | -10.3301
-18 | -0.9857 | 0.08384 | -0.0576 | -11.7569
-17.5 | -0.9901 | 0.07631 | -0.0605 | -12.9747
-17 | -0.9897 | 0.06969 | -0.0626 | -14.2015
-16.5 | -0.9851 | 0.06385 | -0.064 | -15.4283
-16 | -0.9762 | 0.05875 | -0.0649 | -16.6162
-15 | -0.938 | 0.04975 | -0.0682 | -18.8543
-14.5 | -0.908 | 0.04589 | -0.0706 | -19.7864
-14 | -0.8969 | 0.04236 | -0.069 | -21.1733
-13 | -0.8607 | 0.03647 | -0.0662 | -23.6002
-12.5 | -0.8402 | 0.0338 | -0.0647 | -24.858
-11.5 | -0.7987 | 0.02881 | -0.061 | -27.723
-11 | -0.7802 | 0.02635 | -0.0587 | -29.6091
-10.5 | -0.7543 | 0.02448 | -0.0567 | -30.8129
-10 | -0.7264 | 0.02279 | -0.0547 | -31.8736
-9.5 | -0.7056 | 0.02075 | -0.0518 | -34.0048
-9 | -0.6774 | 0.0192 | -0.0494 | -35.2812
-8.5 | -0.6505 | 0.01766 | -0.0467 | -36.8347
-8 | -0.6225 | 0.01625 | -0.0439 | -38.3077
-7.5 | -0.5981 | 0.0148 | -0.0405 | -40.4122
-7 | -0.5877 | 0.01299 | -0.0349 | -45.2425
-6.5 | -0.5873 | 0.01147 | -0.0266 | -51.2031
-6 | -0.5773 | 0.01004 | -0.0194 | -57.5
-5.5 | -0.5589 | 0.0082 | -0.0137 | -68.1585
-5 | -0.5124 | 0.00756 | -0.0122 | -67.7778
-4.5 | -0.454 | 0.00741 | -0.0125 | -61.2686
-4 | -0.3942 | 0.00735 | -0.0131 | -53.6327
-3.5 | -0.3344 | 0.00743 | -0.0137 | -45.0067
-3 | -0.2738 | 0.00745 | -0.0145 | -36.7517
-2.5 | -0.2124 | 0.00752 | -0.0154 | -28.2447
-2 | -0.1513 | 0.00743 | -0.0164 | -20.3634
-1.5 | -0.0899 | 0.00746 | -0.0174 | -12.0509
-1 | -0.0281 | 0.00743 | -0.0186 | -3.782
-0.5 | 0.0336 | 0.00745 | -0.0197 | 4.5101
0 | 0.0947 | 0.00741 | -0.0208 | 12.78
0.5 | 0.1561 | 0.00746 | -0.0218 | 20.9249
1 | 0.2177 | 0.00748 | -0.023 | 29.1043
1.5 | 0.2794 | 0.00753 | -0.0241 | 37.1049
2 | 0.3403 | 0.00753 | -0.0251 | 45.1926
2.5 | 0.4015 | 0.00765 | -0.0261 | 52.4837
3 | 0.4625 | 0.00768 | -0.027 | 60.2214
3.5 | 0.5227 | 0.00769 | -0.0277 | 67.9714
4 | 0.5821 | 0.00768 | -0.0282 | 75.7943
4.5 | 0.64 | 0.00769 | -0.0284 | 83.225
5 | 0.6972 | 0.00779 | -0.0285 | 89.4994
5.5 | 0.7519 | 0.00793 | -0.0281 | 94.8172
6 | 0.7985 | 0.00837 | -0.0263 | 95.4002
6.5 | 0.8023 | 0.00989 | -0.0174 | 81.1223
7 | 0.7882 | 0.01168 | -0.006 | 67.4829
7.5 | 0.7824 | 0.01394 | 0.0023 | 56.1263
8 | 0.7823 | 0.01635 | 0.0089 | 47.8471
9 | 0.7986 | 0.02131 | 0.0184 | 37.4754
9.5 | 0.8222 | 0.02325 | 0.0211 | 35.3634
10 | 0.8455 | 0.02528 | 0.0237 | 33.4454
10.5 | 0.8712 | 0.02729 | 0.0258 | 31.9238
11.5 | 0.9175 | 0.03196 | 0.0298 | 28.7078
12 | 0.9394 | 0.03452 | 0.0316 | 27.2132
12.5 | 0.9528 | 0.0378 | 0.0336 | 25.2063
13 | 0.9748 | 0.04055 | 0.035 | 24.0395
13.5 | 0.9928 | 0.04358 | 0.0366 | 22.7811
14 | 1.0169 | 0.04692 | 0.0364 | 21.6731
15 | 1.0501 | 0.05569 | 0.0352 | 18.8562
15.5 | 1.0664 | 0.05985 | 0.0352 | 17.8179
16 | 1.0787 | 0.06452 | 0.035 | 16.7188
16.5 | 1.0895 | 0.06958 | 0.0344 | 15.6582
17 | 1.1003 | 0.07491 | 0.0332 | 14.6883
17.5 | 1.1046 | 0.08103 | 0.0319 | 13.632
18 | 1.1033 | 0.08804 | 0.0299 | 12.5318
18.5 | 1.1015 | 0.09557 | 0.0272 | 11.5256
19 | 1.0977 | 0.10385 | 0.0236 | 10.5701
19.5 | 1.0883 | 0.11315 | 0.0191 | 9.6182
20 | 1.0756 | 0.12332 | 0.0137 | 8.722

## 47. Re 1M Mach 0.50 (1)
BIGFOIL.COM POLAR EXPORT
NACA65-120 a=0.8
NACA65-120 a=0.8 |  |  |  | Cl Max: | 1.174 | at alpha= | 20 | deg
JavaFoil+Calcfoil stall+Eppler ext transition |  |  |  | L/D Max: | 90.202 | at alpha= | 5 | deg
Re: | 1000000 |  |  | Cd Min: | 0.00714 | at alpha= | -2 | deg
Mach: | 0.5 |  |  | Cl=0 at alpha= | -0.80556 | deg
|  |  |  | @ Cl=0.1, Cd= | 0.0074911
|  |  |  | @ Cl=0.4, Cd= | 0.0077189
|  |  |  | @ Cl=0.6, Cd= | 0.0081807
alpha (deg) | Cl | Cd | Cm | Cl/Cd
-20 | -1.088 | 0.20215 | 0.015 | -5.385
-19.5 | -1.061 | 0.19997 | 0.015 | -5.307
-19 | -1.035 | 0.19224 | 0.014 | -5.383
-18.5 | -1.004 | 0.18426 | 0.013 | -5.448
-18 | -0.976 | 0.18339 | 0.012 | -5.321
-17.5 | -0.948 | 0.17585 | 0.012 | -5.392
-17 | -0.921 | 0.17667 | 0.011 | -5.215
-16.5 | -0.891 | 0.16541 | 0.01 | -5.385
-16 | -0.863 | 0.15794 | 0.009 | -5.463
-15.5 | -0.835 | 0.15383 | 0.009 | -5.429
-15 | -0.806 | 0.14795 | 0.008 | -5.448
-14.5 | -0.778 | 0.14075 | 0.007 | -5.525
-14 | -0.75 | 0.13177 | 0.006 | -5.69
-13.5 | -0.722 | 0.13091 | 0.006 | -5.514
-13 | -0.693 | 0.12182 | 0.005 | -5.688
-12.5 | -0.665 | 0.11623 | 0.004 | -5.718
-12 | -0.637 | 0.11409 | 0.004 | -5.581
-11.5 | -0.609 | 0.10665 | 0.003 | -5.708
-11 | -0.581 | 0.10069 | 0.003 | -5.765
-10.5 | -0.552 | 0.09371 | 0.002 | -5.888
-10 | -0.525 | 0.06934 | 0.001 | -7.564
-9.5 | -0.919 | 0.02755 | 0.002 | -33.353
-9 | -0.804 | 0.06518 | 0 | -12.338
-8.5 | -0.934 | 0.02332 | -0.001 | -40.074
-8 | -0.905 | 0.02148 | -0.002 | -42.132
-7.5 | -0.863 | 0.02007 | -0.003 | -43.031
-7 | -0.815 | 0.01885 | -0.004 | -43.21
-6.5 | -0.76 | 0.01777 | -0.005 | -42.778
-6 | -0.702 | 0.01684 | -0.007 | -41.662
-5.5 | -0.64 | 0.016 | -0.008 | -39.993
-5 | -0.576 | 0.01524 | -0.009 | -37.807
-4.5 | -0.52 | 0.0082 | -0.011 | -63.387
-4 | -0.452 | 0.00799 | -0.012 | -56.541
-3.5 | -0.383 | 0.00781 | -0.013 | -49.054
-3 | -0.313 | 0.0077 | -0.015 | -40.699
-2.5 | -0.244 | 0.00762 | -0.016 | -31.982
-2 | -0.172 | 0.00714 | -0.017 | -24.116
-1.5 | -0.1 | 0.00742 | -0.019 | -13.517
-1 | -0.028 | 0.0074 | -0.02 | -3.826
-0.5 | 0.044 | 0.00746 | -0.021 | 5.919
0 | 0.116 | 0.0075 | -0.023 | 15.426
0.5 | 0.187 | 0.00751 | -0.024 | 24.944
1 | 0.259 | 0.00754 | -0.025 | 34.323
1.5 | 0.33 | 0.00764 | -0.026 | 43.217
2 | 0.401 | 0.00772 | -0.028 | 51.964
2.5 | 0.472 | 0.00786 | -0.029 | 60
3 | 0.542 | 0.00805 | -0.03 | 67.346
3.5 | 0.613 | 0.00821 | -0.031 | 74.647
4 | 0.677 | 0.00843 | -0.033 | 80.311
4.5 | 0.743 | 0.00868 | -0.034 | 85.673
5 | 0.809 | 0.00896 | -0.035 | 90.202
5.5 | 0.86 | 0.01746 | -0.036 | 49.23
6 | 0.919 | 0.01847 | -0.037 | 49.771
6.5 | 0.975 | 0.01959 | -0.038 | 49.797
7 | 1.027 | 0.0209 | -0.039 | 49.157
7.5 | 1.073 | 0.02226 | -0.04 | 48.199
8 | 1.111 | 0.02376 | -0.041 | 46.757
8.5 | 1.137 | 0.02546 | -0.042 | 44.67
9 | 1.146 | 0.02748 | -0.043 | 41.683
9.5 | 0.954 | 0.06257 | -0.022 | 15.252
10 | 0.853 | 0.07167 | -0.02 | 11.905
10.5 | 0.641 | 0.092 | -0.02 | 6.97
11 | 0.669 | 0.09853 | -0.021 | 6.789
11.5 | 0.698 | 0.10256 | -0.023 | 6.802
12 | 0.725 | 0.11132 | -0.023 | 6.517
12.5 | 0.753 | 0.11477 | -0.024 | 6.562
13 | 0.781 | 0.12078 | -0.025 | 6.465
13.5 | 0.81 | 0.12814 | -0.027 | 6.321
14 | 0.837 | 0.13653 | -0.028 | 6.134
14.5 | 0.865 | 0.14186 | -0.028 | 6.098
15 | 0.894 | 0.14779 | -0.03 | 6.047
15.5 | 0.922 | 0.14914 | -0.032 | 6.183
16 | 0.95 | 0.15926 | -0.032 | 5.962
16.5 | 0.978 | 0.16349 | -0.034 | 5.983
17 | 1.007 | 0.17085 | -0.035 | 5.893
17.5 | 1.034 | 0.17701 | -0.036 | 5.842
18 | 1.062 | 0.18245 | -0.037 | 5.819
18.5 | 1.093 | 0.18617 | -0.04 | 5.873
19 | 1.119 | 0.19286 | -0.04 | 5.801
19.5 | 1.146 | 0.19727 | -0.04 | 5.81
20 | 1.174 | 0.20318 | -0.041 | 5.776

## 48. Re 1M Mach 0.50 (2)
BIGFOIL.COM POLAR EXPORT
NACA65-120 a=0.8
NACA65-120 a=0.8 |  |  |  | Cl Max: | 0.8956 | at alpha= | 13.5 | deg
XFOIL ncrit=9 |  |  |  | L/D Max: | 90.3208 | at alpha= | 5.5 | deg
Re: | 1000000 |  |  | Cd Min: | 0.20031 | at alpha= | 18.5 | deg
Mach: | 0.5 |  |  | Cl=0 at alpha= | -0.75393 | deg
|  |  |  | @ Cl=0.1, Cd= | 0.0081385
|  |  |  | @ Cl=0.4, Cd= | 0.008371
|  |  |  | @ Cl=0.6, Cd= | 0.0085859
alpha (deg) | Cl | Cd | Cm | Cl/Cd
-17.5 | -0.529 | 0.18044 | -0.0221 | -2.9317
-17 | -0.5236 | 0.17117 | -0.026 | -3.0589
-16.5 | -0.5275 | 0.15877 | -0.032 | -3.3224
-16 | -0.5756 | 0.1373 | -0.0434 | -4.1923
-15.5 | -0.6178 | 0.11944 | -0.0544 | -5.1725
-15 | -0.6426 | 0.10577 | -0.063 | -6.0754
-14.5 | -0.6687 | 0.0927 | -0.0712 | -7.2136
-14 | -0.6942 | 0.0808 | -0.0779 | -8.5916
-13.5 | -0.7154 | 0.07049 | -0.0827 | -10.149
-13 | -0.731 | 0.06167 | -0.0854 | -11.8534
-12.5 | -0.7352 | 0.05472 | -0.0862 | -13.4357
-12 | -0.7277 | 0.04937 | -0.0855 | -14.7397
-11.5 | -0.7127 | 0.04497 | -0.0841 | -15.8483
-11 | -0.6961 | 0.04105 | -0.0822 | -16.9574
-10.5 | -0.6745 | 0.03766 | -0.0802 | -17.9102
-10 | -0.6515 | 0.0345 | -0.078 | -18.8841
-9 | -0.6092 | 0.02852 | -0.0727 | -21.3604
-8 | -0.5581 | 0.02373 | -0.0668 | -23.5188
-7.5 | -0.5305 | 0.02169 | -0.0635 | -24.4583
-7 | -0.5079 | 0.01951 | -0.0597 | -26.0328
-6.5 | -0.5046 | 0.01667 | -0.0539 | -30.2699
-6 | -0.5145 | 0.01362 | -0.0462 | -37.7753
-5.5 | -0.538 | 0.01078 | -0.035 | -49.9072
-5 | -0.5615 | 0.00883 | -0.0211 | -63.59
-4.5 | -0.5162 | 0.00817 | -0.0174 | -63.1824
-4 | -0.4502 | 0.00806 | -0.0169 | -55.8561
-3.5 | -0.3823 | 0.00812 | -0.0169 | -47.0813
-3 | -0.3142 | 0.00827 | -0.017 | -37.9927
-2.5 | -0.2443 | 0.00823 | -0.0177 | -29.6841
-2 | -0.174 | 0.00819 | -0.0186 | -21.2454
-1.5 | -0.104 | 0.00818 | -0.0196 | -12.7139
-1 | -0.0344 | 0.00817 | -0.0207 | -4.2105
-0.5 | 0.0355 | 0.00812 | -0.0218 | 4.3719
0 | 0.1054 | 0.00814 | -0.0228 | 12.9484
0.5 | 0.1752 | 0.00818 | -0.0239 | 21.4181
1 | 0.245 | 0.00827 | -0.025 | 29.6252
1.5 | 0.3141 | 0.00828 | -0.0259 | 37.9348
2 | 0.3837 | 0.00835 | -0.0268 | 45.9521
2.5 | 0.4535 | 0.00844 | -0.0277 | 53.7322
3 | 0.523 | 0.00859 | -0.0284 | 60.8847
3.5 | 0.5902 | 0.00858 | -0.0284 | 68.7879
4 | 0.6566 | 0.00862 | -0.0281 | 76.1717
4.5 | 0.7179 | 0.00861 | -0.0266 | 83.3798
5 | 0.7736 | 0.0087 | -0.0241 | 88.9195
5.5 | 0.8165 | 0.00904 | -0.0193 | 90.3208
6.5 | 0.7626 | 0.01401 | 0.0074 | 54.4325
7 | 0.7338 | 0.01802 | 0.0172 | 40.7214
7.5 | 0.7176 | 0.02199 | 0.0245 | 32.633
8 | 0.7121 | 0.02576 | 0.0301 | 27.6436
8.5 | 0.7215 | 0.02914 | 0.0341 | 24.7598
9 | 0.7437 | 0.03201 | 0.0371 | 23.2334
9.5 | 0.767 | 0.03504 | 0.0396 | 21.8893
10 | 0.7926 | 0.03809 | 0.0418 | 20.8086
10.5 | 0.8115 | 0.0418 | 0.044 | 19.4139
11 | 0.83 | 0.04571 | 0.0459 | 18.158
12 | 0.8645 | 0.0544 | 0.0486 | 15.8915
12.5 | 0.8769 | 0.05946 | 0.0494 | 14.7477
13 | 0.8892 | 0.06482 | 0.05 | 13.718
13.5 | 0.8956 | 0.0711 | 0.0498 | 12.5963
14 | 0.8931 | 0.07881 | 0.0483 | 11.3323
14.5 | 0.881 | 0.08821 | 0.045 | 9.9875
15 | 0.8638 | 0.09891 | 0.04 | 8.7332
15.5 | 0.8434 | 0.11061 | 0.0337 | 7.625
16 | 0.8185 | 0.12322 | 0.0267 | 6.6426
17 | 0.7436 | 0.15826 | 0.0029 | 4.6986
17.5 | 0.7026 | 0.17924 | -0.0091 | 3.9199
18 | 0.7071 | 0.19064 | -0.0159 | 3.7091
18.5 | 0.7185 | 0.20031 | -0.0219 | 3.5869

## 49. Re 2M Mach 0.00 (1)
BIGFOIL.COM POLAR EXPORT
NACA65-120 a=0.8
NACA65-120 a=0.8 |  |  |  | Cl Max: | 1.469 | at alpha= | 16 | deg
JavaFoil+Calcfoil stall+Eppler ext transition |  |  |  | L/D Max: | 120.62 | at alpha= | 6 | deg
Re: | 2000000 |  |  | Cd Min: | 0.00578 | at alpha= | -0.5 | deg
Mach: | 0 |  |  | Cl=0 at alpha= | -0.80159 | deg
|  |  |  | @ Cl=0.1, Cd= | 0.0058095
|  |  |  | @ Cl=0.4, Cd= | 0.0060695
|  |  |  | @ Cl=0.6, Cd= | 0.005809
alpha (deg) | Cl | Cd | Cm | Cl/Cd
-20 | -1.203 | 0.10074 | 0.018 | -11.941
-19.5 | -1.253 | 0.07516 | 0.019 | -16.675
-19 | -1.297 | 0.0561 | 0.019 | -23.112
-18.5 | -1.313 | 0.05058 | 0.018 | -25.964
-18 | -1.326 | 0.04638 | 0.018 | -28.579
-17.5 | -1.335 | 0.04283 | 0.017 | -31.157
-17 | -1.339 | 0.04029 | 0.016 | -33.231
-16.5 | -1.341 | 0.03747 | 0.015 | -35.777
-16 | -1.339 | 0.03483 | 0.014 | -38.463
-15.5 | -1.334 | 0.0326 | 0.013 | -40.94
-15 | -1.326 | 0.03037 | 0.013 | -43.666
-14.5 | -1.314 | 0.02854 | 0.012 | -46.024
-14 | -1.297 | 0.02684 | 0.011 | -48.324
-13.5 | -1.276 | 0.02497 | 0.01 | -51.117
-13 | -1.25 | 0.0236 | 0.009 | -52.974
-12.5 | -1.221 | 0.02234 | 0.008 | -54.672
-12 | -1.19 | 0.02107 | 0.007 | -56.451
-11.5 | -1.155 | 0.02 | 0.006 | -57.726
-11 | -1.117 | 0.019 | 0.005 | -58.774
-10.5 | -1.077 | 0.01801 | 0.004 | -59.8
-10 | -1.034 | 0.01708 | 0.003 | -60.564
-9.5 | -0.99 | 0.01613 | 0.002 | -61.391
-9 | -0.943 | 0.01534 | 0.001 | -61.499
-8.5 | -0.895 | 0.01464 | 0 | -61.109
-8 | -0.844 | 0.01399 | -0.002 | -60.347
-7.5 | -0.792 | 0.01338 | -0.003 | -59.192
-7 | -0.738 | 0.01282 | -0.004 | -57.606
-6.5 | -0.683 | 0.01228 | -0.005 | -55.667
-6 | -0.627 | 0.01178 | -0.006 | -53.228
-5.5 | -0.57 | 0.0113 | -0.007 | -50.429
-5 | -0.522 | 0.00628 | -0.008 | -83.174
-4.5 | -0.461 | 0.00614 | -0.009 | -75.131
-4 | -0.4 | 0.00605 | -0.011 | -66.049
-3.5 | -0.338 | 0.00595 | -0.012 | -56.77
-3 | -0.275 | 0.00592 | -0.013 | -46.509
-2.5 | -0.213 | 0.00589 | -0.014 | -36.219
-2 | -0.15 | 0.00583 | -0.015 | -25.787
-1.5 | -0.088 | 0.00579 | -0.016 | -15.118
-1 | -0.025 | 0.00581 | -0.017 | -4.239
-0.5 | 0.038 | 0.00578 | -0.019 | 6.618
0 | 0.101 | 0.00581 | -0.02 | 17.405
0.5 | 0.164 | 0.00583 | -0.021 | 28.145
1 | 0.227 | 0.00587 | -0.022 | 38.671
1.5 | 0.29 | 0.00589 | -0.023 | 49.193
2 | 0.353 | 0.00598 | -0.024 | 59.027
2.5 | 0.416 | 0.0061 | -0.025 | 68.085
3 | 0.478 | 0.00619 | -0.027 | 77.299
3.5 | 0.541 | 0.00632 | -0.028 | 85.638
4 | 0.598 | 0.00579 | -0.029 | 103.271
4.5 | 0.658 | 0.00636 | -0.03 | 103.428
5 | 0.717 | 0.00655 | -0.031 | 109.54
5.5 | 0.775 | 0.0067 | -0.032 | 115.676
6 | 0.833 | 0.0069 | -0.033 | 120.62
6.5 | 0.875 | 0.01336 | -0.033 | 65.482
7 | 0.929 | 0.01393 | -0.034 | 66.644
7.5 | 0.981 | 0.01461 | -0.035 | 67.162
8 | 1.032 | 0.01527 | -0.036 | 67.604
8.5 | 1.082 | 0.016 | -0.037 | 67.617
9 | 1.13 | 0.01676 | -0.038 | 67.422
9.5 | 1.175 | 0.01755 | -0.039 | 66.968
10 | 1.219 | 0.01842 | -0.04 | 66.175
10.5 | 1.259 | 0.0193 | -0.041 | 65.243
11 | 1.295 | 0.02028 | -0.042 | 63.874
11.5 | 1.329 | 0.02138 | -0.043 | 62.142
12 | 1.358 | 0.02247 | -0.044 | 60.445
12.5 | 1.385 | 0.02367 | -0.045 | 58.507
13 | 1.408 | 0.02494 | -0.046 | 56.465
13.5 | 1.427 | 0.0263 | -0.046 | 54.271
14 | 1.443 | 0.02798 | -0.047 | 51.559
14.5 | 1.455 | 0.02979 | -0.048 | 48.826
15 | 1.463 | 0.03154 | -0.049 | 46.388
15.5 | 1.468 | 0.03336 | -0.05 | 44.002
16 | 1.469 | 0.03553 | -0.05 | 41.338
16.5 | 1.467 | 0.03776 | -0.051 | 38.84
17 | 1.461 | 0.0404 | -0.052 | 36.157
17.5 | 1.451 | 0.04351 | -0.052 | 33.346
18 | 1.439 | 0.0466 | -0.053 | 30.882
18.5 | 1.424 | 0.05011 | -0.053 | 28.42
19 | 1.402 | 0.0542 | -0.054 | 25.875
19.5 | 1.378 | 0.05845 | -0.054 | 23.58
20 | 1.348 | 0.06496 | -0.055 | 20.757

## 50. Re 2M Mach 0.00 (2)
BIGFOIL.COM POLAR EXPORT
NACA65-120 a=0.8
NACA65-120 a=0.8 |  |  |  | Cl Max: | 1.3174 | at alpha= | 20 | deg
XFOIL ncrit=9 |  |  |  | L/D Max: | 107.326 | at alpha= | 5 | deg
Re: | 2000000 |  |  | Cd Min: | 0.07743 | at alpha= | 20 | deg
Mach: | 0 |  |  | Cl=0 at alpha= | -0.77852 | deg
|  |  |  | @ Cl=0.1, Cd= | 0.0056766
|  |  |  | @ Cl=0.4, Cd= | 0.0057517
|  |  |  | @ Cl=0.6, Cd= | 0.0060051
alpha (deg) | Cl | Cd | Cm | Cl/Cd
-20 | -1.2168 | 0.07224 | -0.0503 | -16.8439
-19.5 | -1.2091 | 0.06707 | -0.052 | -18.0274
-19 | -1.2052 | 0.06171 | -0.0533 | -19.5301
-18.5 | -1.1925 | 0.05745 | -0.0542 | -20.7572
-18 | -1.192 | 0.05217 | -0.0547 | -22.8484
-16 | -1.1116 | 0.0375 | -0.0596 | -29.6427
-15 | -1.0676 | 0.03289 | -0.0577 | -32.4597
-14.5 | -1.0465 | 0.03062 | -0.0564 | -34.177
-14 | -1.0187 | 0.02886 | -0.0554 | -35.298
-13.5 | -1.0037 | 0.02634 | -0.0533 | -38.1055
-13 | -0.9792 | 0.02452 | -0.0517 | -39.9347
-12.5 | -0.9529 | 0.02288 | -0.0501 | -41.6477
-12 | -0.9256 | 0.02135 | -0.0483 | -43.3536
-11.5 | -0.8951 | 0.02005 | -0.0467 | -44.6434
-11 | -0.8682 | 0.01856 | -0.0446 | -46.778
-10.5 | -0.8402 | 0.01722 | -0.0424 | -48.7921
-10 | -0.8092 | 0.01608 | -0.0404 | -50.3234
-9.5 | -0.7761 | 0.01507 | -0.0385 | -51.4997
-8.5 | -0.7139 | 0.01311 | -0.0335 | -54.4546
-7.5 | -0.6524 | 0.01156 | -0.0272 | -56.436
-7 | -0.6291 | 0.01092 | -0.0222 | -57.6099
-6.5 | -0.596 | 0.01012 | -0.019 | -58.8933
-6 | -0.5596 | 0.00924 | -0.0164 | -60.5628
-5.5 | -0.5215 | 0.00829 | -0.0142 | -62.9071
-5 | -0.4837 | 0.00702 | -0.0121 | -68.9031
-4.5 | -0.4385 | 0.00606 | -0.011 | -72.3597
-4 | -0.3825 | 0.00584 | -0.0116 | -65.4966
-3.5 | -0.324 | 0.00571 | -0.0126 | -56.7426
-3 | -0.2649 | 0.00565 | -0.0136 | -46.885
-2.5 | -0.2058 | 0.00564 | -0.0146 | -36.4894
-2 | -0.1459 | 0.00567 | -0.0158 | -25.7319
-1.5 | -0.0861 | 0.00562 | -0.017 | -15.3203
-1 | -0.0264 | 0.00561 | -0.0181 | -4.7059
-0.5 | 0.0332 | 0.00565 | -0.0193 | 5.8761
0 | 0.0933 | 0.00568 | -0.0205 | 16.4261
0.5 | 0.1532 | 0.00565 | -0.0217 | 27.115
1 | 0.2128 | 0.00564 | -0.0228 | 37.7305
1.5 | 0.2722 | 0.00569 | -0.0239 | 47.8383
2 | 0.3317 | 0.00577 | -0.0251 | 57.487
2.5 | 0.3915 | 0.00574 | -0.0262 | 68.2056
3 | 0.4497 | 0.00582 | -0.0271 | 77.268
3.5 | 0.5094 | 0.00582 | -0.0282 | 87.5258
4 | 0.5674 | 0.00593 | -0.0291 | 95.683
4.5 | 0.6238 | 0.00606 | -0.0297 | 102.9373
5 | 0.6783 | 0.00632 | -0.0299 | 107.3259
5.5 | 0.7201 | 0.00721 | -0.0281 | 99.8752
6 | 0.7485 | 0.00847 | -0.024 | 88.3707
6.5 | 0.7715 | 0.00962 | -0.019 | 80.1975
7 | 0.7778 | 0.0107 | -0.0108 | 72.6916
7.5 | 0.7912 | 0.01195 | -0.0047 | 66.2092
8 | 0.8086 | 0.01333 | 0.0002 | 60.6602
8.5 | 0.8286 | 0.01474 | 0.0043 | 56.2144
9 | 0.8554 | 0.01602 | 0.0073 | 53.3958
9.5 | 0.8842 | 0.01726 | 0.0098 | 51.2283
10 | 0.9144 | 0.01854 | 0.0119 | 49.3204
10.5 | 0.9423 | 0.01995 | 0.0142 | 47.2331
11 | 0.9721 | 0.02136 | 0.016 | 45.5103
11.5 | 0.998 | 0.02301 | 0.0181 | 43.3724
12 | 1.0232 | 0.02479 | 0.02 | 41.2747
12.5 | 1.0508 | 0.02651 | 0.0216 | 39.6379
13 | 1.0781 | 0.02832 | 0.023 | 38.0685
13.5 | 1.1038 | 0.03026 | 0.0244 | 36.4772
14 | 1.1238 | 0.03265 | 0.026 | 34.4196
14.5 | 1.1419 | 0.03522 | 0.0277 | 32.4219
15 | 1.1666 | 0.03729 | 0.0287 | 31.2845
15.5 | 1.2051 | 0.04004 | 0.026 | 30.0974
16 | 1.2254 | 0.04295 | 0.0266 | 28.5308
16.5 | 1.2444 | 0.04605 | 0.027 | 27.0228
17 | 1.2628 | 0.04932 | 0.0272 | 25.6042
17.5 | 1.2733 | 0.05344 | 0.0274 | 23.8267
18 | 1.2753 | 0.05862 | 0.0274 | 21.7554
18.5 | 1.2915 | 0.06248 | 0.0269 | 20.6706
19 | 1.3036 | 0.06689 | 0.0262 | 19.4887
19.5 | 1.3134 | 0.07175 | 0.0251 | 18.3052
20 | 1.3174 | 0.07743 | 0.0237 | 17.0141

## 51. Re 2M Mach 0.10 (1)
BIGFOIL.COM POLAR EXPORT
NACA65-120 a=0.8
NACA65-120 a=0.8 |  |  |  | Cl Max: | 1.452 | at alpha= | 15.5 | deg
JavaFoil+Calcfoil stall+Eppler ext transition |  |  |  | L/D Max: | 120.783 | at alpha= | 6 | deg
Re: | 2000000 |  |  | Cd Min: | 0.0058 | at alpha= | 4 | deg
Mach: | 0.1 |  |  | Cl=0 at alpha= | -0.80159 | deg
|  |  |  | @ Cl=0.1, Cd= | 0.0058691
|  |  |  | @ Cl=0.4, Cd= | 0.0060571
|  |  |  | @ Cl=0.6, Cd= | 0.0058088
alpha (deg) | Cl | Cd | Cm | Cl/Cd
-20 | -1.122 | 0.1313 | 0.016 | -8.547
-19.5 | -1.154 | 0.11432 | 0.017 | -10.092
-19 | -1.253 | 0.06044 | 0.019 | -20.733
-18.5 | -1.276 | 0.05354 | 0.018 | -23.825
-18 | -1.293 | 0.04861 | 0.018 | -26.606
-17.5 | -1.302 | 0.04643 | 0.017 | -28.043
-17 | -1.315 | 0.04171 | 0.016 | -31.523
-16.5 | -1.321 | 0.03859 | 0.015 | -34.221
-16 | -1.323 | 0.03561 | 0.014 | -37.152
-15.5 | -1.321 | 0.03326 | 0.013 | -39.714
-15 | -1.315 | 0.03115 | 0.013 | -42.205
-14.5 | -1.305 | 0.02911 | 0.012 | -44.831
-14 | -1.291 | 0.02735 | 0.011 | -47.205
-13.5 | -1.272 | 0.02559 | 0.01 | -49.699
-13 | -1.248 | 0.02398 | 0.009 | -52.029
-12.5 | -1.22 | 0.02267 | 0.008 | -53.82
-12 | -1.189 | 0.02136 | 0.007 | -55.667
-11.5 | -1.155 | 0.02035 | 0.006 | -56.771
-11 | -1.118 | 0.01924 | 0.005 | -58.109
-10.5 | -1.079 | 0.01824 | 0.004 | -59.136
-10 | -1.037 | 0.0173 | 0.003 | -59.91
-9.5 | -0.993 | 0.0163 | 0.002 | -60.911
-9 | -0.946 | 0.0155 | 0.001 | -61.052
-8.5 | -0.898 | 0.01478 | 0 | -60.746
-8 | -0.847 | 0.01413 | -0.002 | -59.949
-7.5 | -0.795 | 0.01348 | -0.003 | -58.992
-7 | -0.741 | 0.0129 | -0.004 | -57.451
-6.5 | -0.686 | 0.01235 | -0.005 | -55.567
-6 | -0.63 | 0.01185 | -0.006 | -53.158
-5.5 | -0.572 | 0.0114 | -0.007 | -50.217
-5 | -0.525 | 0.00627 | -0.008 | -83.768
-4.5 | -0.463 | 0.0062 | -0.01 | -74.81
-4 | -0.402 | 0.00607 | -0.011 | -66.194
-3.5 | -0.339 | 0.00603 | -0.012 | -56.268
-3 | -0.277 | 0.0059 | -0.013 | -46.878
-2.5 | -0.214 | 0.00587 | -0.014 | -36.505
-2 | -0.151 | 0.00584 | -0.015 | -25.878
-1.5 | -0.088 | 0.00581 | -0.016 | -15.139
-1 | -0.025 | 0.00584 | -0.018 | -4.244
-0.5 | 0.038 | 0.00584 | -0.019 | 6.584
0 | 0.102 | 0.00587 | -0.02 | 17.32
0.5 | 0.165 | 0.00589 | -0.021 | 28.006
1 | 0.228 | 0.00588 | -0.022 | 38.783
1.5 | 0.291 | 0.00593 | -0.023 | 49.125
2 | 0.355 | 0.006 | -0.024 | 59.056
2.5 | 0.418 | 0.00608 | -0.026 | 68.726
3 | 0.481 | 0.0062 | -0.027 | 77.538
3.5 | 0.544 | 0.0063 | -0.028 | 86.29
4 | 0.601 | 0.0058 | -0.029 | 103.667
4.5 | 0.661 | 0.00641 | -0.03 | 103.144
5 | 0.72 | 0.00657 | -0.031 | 109.645
5.5 | 0.779 | 0.00675 | -0.032 | 115.306
6 | 0.836 | 0.00692 | -0.033 | 120.783
6.5 | 0.878 | 0.01347 | -0.034 | 65.208
7 | 0.932 | 0.01409 | -0.035 | 66.188
7.5 | 0.985 | 0.01473 | -0.036 | 66.887
8 | 1.036 | 0.01541 | -0.037 | 67.242
8.5 | 1.086 | 0.01615 | -0.038 | 67.221
9 | 1.133 | 0.01692 | -0.039 | 66.982
9.5 | 1.179 | 0.01773 | -0.039 | 66.487
10 | 1.222 | 0.01864 | -0.04 | 65.567
10.5 | 1.261 | 0.01955 | -0.041 | 64.526
11 | 1.297 | 0.02053 | -0.042 | 63.162
11.5 | 1.329 | 0.02167 | -0.043 | 61.343
12 | 1.358 | 0.0228 | -0.044 | 59.559
12.5 | 1.383 | 0.02402 | -0.045 | 57.573
13 | 1.405 | 0.02537 | -0.046 | 55.353
13.5 | 1.422 | 0.027 | -0.047 | 52.661
14 | 1.435 | 0.02852 | -0.047 | 50.323
14.5 | 1.445 | 0.0304 | -0.048 | 47.528
15 | 1.45 | 0.03217 | -0.049 | 45.073
15.5 | 1.452 | 0.03427 | -0.05 | 42.354
16 | 1.45 | 0.03639 | -0.05 | 39.836
16.5 | 1.444 | 0.03894 | -0.051 | 37.07
17 | 1.434 | 0.04156 | -0.052 | 34.508
17.5 | 1.421 | 0.04481 | -0.052 | 31.708
18 | 1.404 | 0.04874 | -0.053 | 28.797
18.5 | 1.384 | 0.05233 | -0.053 | 26.454
19 | 1.359 | 0.05648 | -0.054 | 24.059
19.5 | 1.325 | 0.06339 | -0.054 | 20.911
20 | 1.291 | 0.07052 | -0.054 | 18.304

## 52. Re 2M Mach 0.10 (2)
BIGFOIL.COM POLAR EXPORT
NACA65-120 a=0.8
NACA65-120 a=0.8 |  |  |  | Cl Max: | 1.3033 | at alpha= | 20 | deg
XFOIL ncrit=9 |  |  |  | L/D Max: | 107.433 | at alpha= | 5 | deg
Re: | 2000000 |  |  | Cd Min: | 0.0811 | at alpha= | 20 | deg
Mach: | 0.1 |  |  | Cl=0 at alpha= | -0.77796 | deg
|  |  |  | @ Cl=0.1, Cd= | 0.0056879
|  |  |  | @ Cl=0.4, Cd= | 0.0057673
|  |  |  | @ Cl=0.6, Cd= | 0.0060221
alpha (deg) | Cl | Cd | Cm | Cl/Cd
-20 | -1.1992 | 0.07621 | -0.0507 | -15.7355
-19.5 | -1.1945 | 0.07045 | -0.0526 | -16.9553
-19 | -1.194 | 0.06448 | -0.0542 | -18.5174
-18.5 | -1.1831 | 0.05988 | -0.0553 | -19.7578
-18 | -1.1702 | 0.05564 | -0.056 | -21.0316
-17.5 | -1.1769 | 0.04974 | -0.0562 | -23.661
-17 | -1.1655 | 0.04576 | -0.0562 | -25.4698
-16.5 | -1.1499 | 0.04232 | -0.056 | -27.1716
-16 | -1.106 | 0.03878 | -0.0613 | -28.5199
-15.5 | -1.0838 | 0.03645 | -0.0604 | -29.7339
-15 | -1.0631 | 0.034 | -0.0593 | -31.2676
-14.5 | -1.0425 | 0.03161 | -0.058 | -32.9801
-14 | -1.0152 | 0.02974 | -0.0569 | -34.1358
-13.5 | -0.9988 | 0.02721 | -0.055 | -36.7071
-13 | -0.9763 | 0.02519 | -0.0532 | -38.7574
-12.5 | -0.9503 | 0.02348 | -0.0516 | -40.4727
-12 | -0.9231 | 0.0219 | -0.0498 | -42.1507
-11 | -0.8645 | 0.01908 | -0.0462 | -45.3092
-10.5 | -0.8379 | 0.01761 | -0.0438 | -47.5809
-10 | -0.8072 | 0.01642 | -0.0418 | -49.1596
-9.5 | -0.7742 | 0.01536 | -0.0398 | -50.4036
-8.5 | -0.7116 | 0.01333 | -0.0348 | -53.3833
-8 | -0.6799 | 0.0125 | -0.032 | -54.392
-7.5 | -0.6486 | 0.01172 | -0.0288 | -55.3413
-7 | -0.6265 | 0.01102 | -0.0236 | -56.8512
-6.5 | -0.5957 | 0.01023 | -0.0199 | -58.2307
-6 | -0.5605 | 0.00934 | -0.0171 | -60.0107
-5.5 | -0.5232 | 0.00836 | -0.0147 | -62.5837
-5 | -0.4857 | 0.00709 | -0.0124 | -68.5049
-4.5 | -0.4412 | 0.00608 | -0.0112 | -72.5658
-4 | -0.3849 | 0.00586 | -0.0117 | -65.6826
-3.5 | -0.3261 | 0.00572 | -0.0127 | -57.0105
-3 | -0.2667 | 0.00567 | -0.0137 | -47.037
-2.5 | -0.2071 | 0.00567 | -0.0147 | -36.5256
-2 | -0.1468 | 0.00568 | -0.0159 | -25.8451
-1.5 | -0.0866 | 0.00564 | -0.0171 | -15.3546
-1 | -0.0266 | 0.00563 | -0.0182 | -4.7247
-0.5 | 0.0333 | 0.00567 | -0.0193 | 5.873
0 | 0.0938 | 0.00569 | -0.0206 | 16.4851
0.5 | 0.1541 | 0.00567 | -0.0218 | 27.1781
1 | 0.214 | 0.00566 | -0.0229 | 37.8092
1.5 | 0.2737 | 0.00572 | -0.024 | 47.8497
2 | 0.3337 | 0.00578 | -0.0252 | 57.7336
2.5 | 0.3939 | 0.00576 | -0.0263 | 68.3854
3 | 0.4525 | 0.00583 | -0.0272 | 77.6158
3.5 | 0.5124 | 0.00584 | -0.0283 | 87.7397
4 | 0.5708 | 0.00595 | -0.0292 | 95.9328
4.5 | 0.6275 | 0.00609 | -0.0297 | 103.0378
5 | 0.6822 | 0.00635 | -0.0299 | 107.4331
5.5 | 0.7227 | 0.00729 | -0.0278 | 99.1358
6 | 0.7504 | 0.00856 | -0.0235 | 87.6636
6.5 | 0.7707 | 0.0097 | -0.0179 | 79.4536
7 | 0.7756 | 0.01085 | -0.0095 | 71.4839
7.5 | 0.7886 | 0.01217 | -0.0034 | 64.7987
8 | 0.8054 | 0.01361 | 0.0015 | 59.1771
8.5 | 0.8258 | 0.01506 | 0.0056 | 54.834
9 | 0.8532 | 0.01636 | 0.0085 | 52.1516
9.5 | 0.8822 | 0.01764 | 0.0109 | 50.0113
10 | 0.9118 | 0.01899 | 0.0132 | 48.0147
10.5 | 0.9402 | 0.02043 | 0.0154 | 46.0206
11 | 0.9698 | 0.02189 | 0.0172 | 44.3033
11.5 | 0.995 | 0.02364 | 0.0194 | 42.0897
12 | 1.0216 | 0.0254 | 0.0212 | 40.2205
12.5 | 1.049 | 0.02719 | 0.0228 | 38.5804
13 | 1.0757 | 0.02912 | 0.0242 | 36.9402
13.5 | 1.1004 | 0.0312 | 0.0257 | 35.2692
14 | 1.1181 | 0.03385 | 0.0275 | 33.031
14.5 | 1.1396 | 0.03623 | 0.0289 | 31.4546
15 | 1.1604 | 0.03835 | 0.0308 | 30.2581
15.5 | 1.2009 | 0.0414 | 0.0273 | 29.0072
16 | 1.2204 | 0.04446 | 0.0279 | 27.4494
16.5 | 1.2393 | 0.04767 | 0.0283 | 25.9975
17 | 1.2558 | 0.05121 | 0.0285 | 24.5226
17.5 | 1.2619 | 0.05589 | 0.0287 | 22.5783
18 | 1.2693 | 0.06068 | 0.0285 | 20.9179
18.5 | 1.2835 | 0.06488 | 0.0279 | 19.7827
19 | 1.2941 | 0.06964 | 0.027 | 18.5827
19.5 | 1.3016 | 0.07494 | 0.0258 | 17.3686
20 | 1.3033 | 0.0811 | 0.024 | 16.0703

## 53. Re 2M Mach 0.25 (1)
BIGFOIL.COM POLAR EXPORT
NACA65-120 a=0.8
NACA65-120 a=0.8 |  |  |  | Cl Max: | 1.371 | at alpha= | 13.5 | deg
JavaFoil+Calcfoil stall+Eppler ext transition |  |  |  | L/D Max: | 115.014 | at alpha= | 5.5 | deg
Re: | 2000000 |  |  | Cd Min: | 0.00577 | at alpha= | 3 | deg
Mach: | 0.25 |  |  | Cl=0 at alpha= | -0.80769 | deg
|  |  |  | @ Cl=0.1, Cd= | 0.00589
|  |  |  | @ Cl=0.4, Cd= | 0.0061675
|  |  |  | @ Cl=0.6, Cd= | 0.006386
alpha (deg) | Cl | Cd | Cm | Cl/Cd
-19 | -0.831 | 0.16393 | 0.011 | -5.072
-18.5 | -0.876 | 0.15238 | 0.011 | -5.749
-18 | -0.922 | 0.13771 | 0.012 | -6.694
-17.5 | -0.964 | 0.12592 | 0.012 | -7.653
-17 | -1.033 | 0.09375 | 0.014 | -11.016
-16.5 | -1.138 | 0.05109 | 0.015 | -22.28
-16 | -1.171 | 0.04568 | 0.014 | -25.639
-15.5 | -1.2 | 0.03987 | 0.014 | -30.104
-15 | -1.219 | 0.03606 | 0.013 | -33.814
-14.5 | -1.23 | 0.03334 | 0.012 | -36.894
-14 | -1.234 | 0.0309 | 0.011 | -39.942
-13.5 | -1.23 | 0.02867 | 0.01 | -42.895
-13 | -1.218 | 0.02672 | 0.009 | -45.575
-12.5 | -1.201 | 0.02484 | 0.008 | -48.341
-12 | -1.178 | 0.0234 | 0.007 | -50.35
-11.5 | -1.152 | 0.02183 | 0.006 | -52.749
-11 | -1.121 | 0.02075 | 0.005 | -53.994
-10.5 | -1.086 | 0.01954 | 0.004 | -55.57
-10 | -1.047 | 0.01844 | 0.003 | -56.78
-9.5 | -1.005 | 0.01743 | 0.002 | -57.67
-9 | -0.961 | 0.01645 | 0.001 | -58.379
-8.5 | -0.913 | 0.01563 | 0 | -58.409
-8 | -0.863 | 0.01487 | -0.002 | -58.062
-7.5 | -0.811 | 0.01418 | -0.003 | -57.207
-7 | -0.757 | 0.0135 | -0.004 | -56.101
-6.5 | -0.701 | 0.0129 | -0.005 | -54.39
-6 | -0.644 | 0.01233 | -0.006 | -52.262
-5.5 | -0.586 | 0.01181 | -0.007 | -49.604
-5 | -0.539 | 0.00649 | -0.009 | -83.012
-4.5 | -0.476 | 0.00633 | -0.01 | -75.153
-4 | -0.412 | 0.00616 | -0.011 | -66.966
-3.5 | -0.348 | 0.00611 | -0.012 | -57.009
-3 | -0.284 | 0.00601 | -0.013 | -47.27
-2.5 | -0.22 | 0.00598 | -0.015 | -36.808
-2 | -0.155 | 0.00591 | -0.016 | -26.289
-1.5 | -0.09 | 0.00592 | -0.017 | -15.268
-1 | -0.025 | 0.0059 | -0.018 | -4.316
-0.5 | 0.04 | 0.00589 | -0.019 | 6.707
0 | 0.105 | 0.00589 | -0.02 | 17.749
0.5 | 0.17 | 0.00596 | -0.022 | 28.441
1 | 0.234 | 0.00596 | -0.023 | 39.372
1.5 | 0.299 | 0.00604 | -0.024 | 49.569
2 | 0.364 | 0.00609 | -0.025 | 59.843
2.5 | 0.429 | 0.00623 | -0.026 | 68.887
3 | 0.492 | 0.00577 | -0.027 | 85.335
3.5 | 0.556 | 0.00632 | -0.028 | 87.953
4 | 0.616 | 0.00641 | -0.03 | 96.149
4.5 | 0.677 | 0.00657 | -0.031 | 103.144
5 | 0.738 | 0.00674 | -0.032 | 109.429
5.5 | 0.798 | 0.00693 | -0.033 | 115.014
6 | 0.842 | 0.01346 | -0.033 | 62.564
6.5 | 0.898 | 0.01407 | -0.034 | 63.853
7 | 0.953 | 0.01476 | -0.035 | 64.543
7.5 | 1.006 | 0.01548 | -0.036 | 64.951
8 | 1.057 | 0.01624 | -0.037 | 65.064
8.5 | 1.106 | 0.01705 | -0.038 | 64.845
9 | 1.152 | 0.01797 | -0.039 | 64.073
9.5 | 1.195 | 0.01887 | -0.04 | 63.316
10 | 1.236 | 0.01989 | -0.041 | 62.111
10.5 | 1.27 | 0.021 | -0.042 | 60.506
11 | 1.3 | 0.02214 | -0.043 | 58.735
11.5 | 1.325 | 0.02344 | -0.044 | 56.543
12 | 1.345 | 0.02485 | -0.045 | 54.125
12.5 | 1.359 | 0.0264 | -0.046 | 51.499
13 | 1.368 | 0.02795 | -0.047 | 48.953
13.5 | 1.371 | 0.02972 | -0.048 | 46.12
14 | 1.366 | 0.03201 | -0.048 | 42.684
14.5 | 1.355 | 0.03433 | -0.049 | 39.483
15 | 1.338 | 0.03695 | -0.05 | 36.214
15.5 | 1.314 | 0.03991 | -0.051 | 32.921
16 | 1.283 | 0.0435 | -0.051 | 29.495
16.5 | 1.239 | 0.05055 | -0.051 | 24.512
17 | 1.186 | 0.06018 | -0.051 | 19.699
17.5 | 1.045 | 0.11999 | -0.04 | 8.71
18 | 0.985 | 0.14155 | -0.035 | 6.958
18.5 | 0.935 | 0.15374 | -0.033 | 6.08

## 54. Re 2M Mach 0.25 (2)
BIGFOIL.COM POLAR EXPORT
NACA65-120 a=0.8
NACA65-120 a=0.8 |  |  |  | Cl Max: | 1.2177 | at alpha= | 19 | deg
XFOIL ncrit=9 |  |  |  | L/D Max: | 108.08 | at alpha= | 5 | deg
Re: | 2000000 |  |  | Cd Min: | 0.105 | at alpha= | 20 | deg
Mach: | 0.25 |  |  | Cl=0 at alpha= | -0.77419 | deg
|  |  |  | @ Cl=0.1, Cd= | 0.0057516
|  |  |  | @ Cl=0.4, Cd= | 0.0058767
|  |  |  | @ Cl=0.6, Cd= | 0.006089
alpha (deg) | Cl | Cd | Cm | Cl/Cd
-16 | -1.0659 | 0.04736 | -0.0692 | -22.5063
-15.5 | -1.0506 | 0.04403 | -0.0681 | -23.861
-15 | -1.0349 | 0.04066 | -0.067 | -25.4525
-14.5 | -1.0178 | 0.0375 | -0.0659 | -27.1413
-14 | -0.9949 | 0.03486 | -0.0647 | -28.5399
-13 | -0.9549 | 0.02951 | -0.0614 | -32.3585
-12.5 | -0.9324 | 0.02718 | -0.0595 | -34.3046
-12 | -0.9066 | 0.02516 | -0.0577 | -36.0334
-11.5 | -0.8784 | 0.02341 | -0.0557 | -37.5224
-10.5 | -0.8227 | 0.02005 | -0.0514 | -41.0324
-10 | -0.7943 | 0.0185 | -0.0489 | -42.9351
-9.5 | -0.7626 | 0.01716 | -0.0467 | -44.4406
-9 | -0.7294 | 0.01597 | -0.0444 | -45.6731
-8.5 | -0.6993 | 0.0147 | -0.0417 | -47.5714
-8 | -0.6645 | 0.01371 | -0.0393 | -48.4683
-7.5 | -0.6332 | 0.01268 | -0.0362 | -49.9369
-7 | -0.6046 | 0.01172 | -0.0325 | -51.587
-6.5 | -0.5883 | 0.01072 | -0.0261 | -54.8787
-6 | -0.563 | 0.00985 | -0.0211 | -57.1574
-5.5 | -0.5299 | 0.00881 | -0.0175 | -60.1476
-5 | -0.496 | 0.00749 | -0.0142 | -66.2216
-4.5 | -0.4555 | 0.00628 | -0.012 | -72.5318
-4 | -0.398 | 0.00595 | -0.0124 | -66.8908
-3.5 | -0.3374 | 0.00582 | -0.0132 | -57.9725
-3 | -0.2763 | 0.00577 | -0.0141 | -47.8856
-2.5 | -0.2144 | 0.00578 | -0.0152 | -37.0934
-2 | -0.152 | 0.00575 | -0.0164 | -26.4348
-1.5 | -0.0895 | 0.00577 | -0.0176 | -15.5113
-1 | -0.028 | 0.00574 | -0.0187 | -4.878
-0.5 | 0.034 | 0.00575 | -0.0199 | 5.913
0 | 0.0967 | 0.00575 | -0.0211 | 16.8174
0.5 | 0.1592 | 0.00578 | -0.0224 | 27.5433
1 | 0.2207 | 0.00578 | -0.0235 | 38.1834
1.5 | 0.2822 | 0.00583 | -0.0246 | 48.4048
2 | 0.3447 | 0.00585 | -0.0258 | 58.9231
2.5 | 0.4069 | 0.00588 | -0.027 | 69.2007
3 | 0.4677 | 0.00593 | -0.0279 | 78.8702
3.5 | 0.5292 | 0.00595 | -0.0288 | 88.9412
4 | 0.5893 | 0.00606 | -0.0295 | 97.2442
4.5 | 0.6484 | 0.00622 | -0.03 | 104.2444
5 | 0.7036 | 0.00651 | -0.0299 | 108.0799
5.5 | 0.7369 | 0.00769 | -0.0261 | 95.8257
6 | 0.7566 | 0.00903 | -0.0199 | 83.7874
6.5 | 0.7575 | 0.01023 | -0.0104 | 74.0469
7 | 0.7628 | 0.01181 | -0.0027 | 64.5893
7.5 | 0.7754 | 0.01346 | 0.0031 | 57.6077
8 | 0.7896 | 0.01528 | 0.0081 | 51.6754
8.5 | 0.8128 | 0.01691 | 0.0117 | 48.0662
9 | 0.8401 | 0.01843 | 0.0146 | 45.5833
9.5 | 0.8711 | 0.01988 | 0.0169 | 43.8179
10 | 0.8981 | 0.02158 | 0.0195 | 41.6172
10.5 | 0.9291 | 0.02315 | 0.0215 | 40.1339
11 | 0.9567 | 0.02501 | 0.0236 | 38.2527
11.5 | 0.9811 | 0.02714 | 0.0258 | 36.1496
12 | 1.0103 | 0.02908 | 0.0275 | 34.7421
12.5 | 1.0365 | 0.03129 | 0.0292 | 33.1256
13 | 1.0608 | 0.03372 | 0.0308 | 31.4591
13.5 | 1.0774 | 0.03681 | 0.0326 | 29.2692
14 | 1.1012 | 0.03948 | 0.0339 | 27.8926
14.5 | 1.121 | 0.04254 | 0.0352 | 26.3517
15 | 1.1405 | 0.04545 | 0.0366 | 25.0935
16.5 | 1.1976 | 0.05809 | 0.0345 | 20.6163
17 | 1.2003 | 0.06373 | 0.0342 | 18.8341
17.5 | 1.2025 | 0.06971 | 0.0334 | 17.25
18 | 1.2137 | 0.07498 | 0.0323 | 16.187
18.5 | 1.2163 | 0.08139 | 0.0307 | 14.9441
19 | 1.2177 | 0.08829 | 0.0284 | 13.792
19.5 | 1.2132 | 0.09619 | 0.0254 | 12.6125
20 | 1.2044 | 0.105 | 0.0215 | 11.4705

## 55. Re 2M Mach 0.50 (1)
BIGFOIL.COM POLAR EXPORT
NACA65-120 a=0.8
NACA65-120 a=0.8 |  |  |  | Cl Max: | 1.176 | at alpha= | 20 | deg
JavaFoil+Calcfoil stall+Eppler ext transition |  |  |  | L/D Max: | 106.605 | at alpha= | 5 | deg
Re: | 2000000 |  |  | Cd Min: | 0.00589 | at alpha= | 0 | deg
Mach: | 0.5 |  |  | Cl=0 at alpha= | -0.80556 | deg
|  |  |  | @ Cl=0.1, Cd= | 0.0059967
|  |  |  | @ Cl=0.4, Cd= | 0.0065349
|  |  |  | @ Cl=0.6, Cd= | 0.006908
alpha (deg) | Cl | Cd | Cm | Cl/Cd
-20 | -1.089 | 0.17955 | 0.016 | -6.067
-19.5 | -1.062 | 0.17702 | 0.015 | -5.998
-19 | -1.037 | 0.17646 | 0.015 | -5.874
-18.5 | -1.005 | 0.16293 | 0.013 | -6.168
-18 | -0.976 | 0.16035 | 0.012 | -6.09
-17.5 | -0.949 | 0.15698 | 0.012 | -6.043
-17 | -0.923 | 0.15293 | 0.011 | -6.034
-16.5 | -0.892 | 0.14541 | 0.01 | -6.132
-16 | -0.863 | 0.14099 | 0.009 | -6.124
-15.5 | -0.835 | 0.13458 | 0.009 | -6.206
-15 | -0.807 | 0.13401 | 0.008 | -6.024
-14.5 | -0.778 | 0.12423 | 0.007 | -6.262
-14 | -0.75 | 0.11885 | 0.006 | -6.31
-13.5 | -0.722 | 0.1158 | 0.006 | -6.235
-13 | -0.694 | 0.1086 | 0.005 | -6.388
-12.5 | -0.665 | 0.10453 | 0.004 | -6.361
-12 | -0.637 | 0.09997 | 0.004 | -6.372
-11.5 | -0.609 | 0.09549 | 0.003 | -6.379
-11 | -0.581 | 0.09138 | 0.003 | -6.357
-10.5 | -0.553 | 0.07779 | 0.002 | -7.104
-10 | -0.609 | 0.02799 | 0.003 | -21.761
-9.5 | -0.926 | 0.02419 | 0.002 | -38.283
-9 | -0.805 | 0.06008 | 0 | -13.393
-8.5 | -0.939 | 0.02044 | -0.001 | -45.922
-8 | -0.909 | 0.01882 | -0.002 | -48.279
-7.5 | -0.867 | 0.01761 | -0.003 | -49.261
-7 | -0.818 | 0.01655 | -0.004 | -49.44
-6.5 | -0.763 | 0.0156 | -0.005 | -48.914
-6 | -0.705 | 0.01476 | -0.007 | -47.721
-5.5 | -0.643 | 0.01403 | -0.008 | -45.832
-5 | -0.579 | 0.0133 | -0.009 | -43.521
-4.5 | -0.524 | 0.0069 | -0.011 | -75.961
-4 | -0.456 | 0.00671 | -0.012 | -67.876
-3.5 | -0.386 | 0.00657 | -0.013 | -58.736
-3 | -0.316 | 0.00648 | -0.015 | -48.753
-2.5 | -0.246 | 0.00607 | -0.016 | -40.47
-2 | -0.174 | 0.00646 | -0.018 | -26.892
-1.5 | -0.101 | 0.00641 | -0.019 | -15.76
-1 | -0.028 | 0.00634 | -0.02 | -4.488
-0.5 | 0.044 | 0.00637 | -0.021 | 6.937
0 | 0.116 | 0.00589 | -0.023 | 19.777
0.5 | 0.188 | 0.00631 | -0.024 | 29.865
1 | 0.26 | 0.00637 | -0.025 | 40.835
1.5 | 0.332 | 0.00642 | -0.027 | 51.694
2 | 0.403 | 0.00654 | -0.028 | 61.651
2.5 | 0.474 | 0.00668 | -0.029 | 71.082
3 | 0.546 | 0.0068 | -0.03 | 80.226
3.5 | 0.616 | 0.00694 | -0.032 | 88.762
4 | 0.681 | 0.00713 | -0.033 | 95.549
4.5 | 0.748 | 0.00736 | -0.034 | 101.57
5 | 0.813 | 0.00763 | -0.035 | 106.605
5.5 | 0.863 | 0.01539 | -0.036 | 56.075
6 | 0.923 | 0.01627 | -0.037 | 56.726
6.5 | 0.979 | 0.01723 | -0.038 | 56.835
7 | 1.032 | 0.0184 | -0.039 | 56.074
7.5 | 1.078 | 0.01956 | -0.04 | 55.084
8 | 1.116 | 0.02089 | -0.041 | 53.41
8.5 | 1.142 | 0.02239 | -0.042 | 51.021
9 | 1.151 | 0.02414 | -0.044 | 47.666
9.5 | 1.127 | 0.02607 | -0.045 | 43.229
10 | 0.855 | 0.06806 | -0.021 | 12.557
10.5 | 0.643 | 0.07203 | -0.023 | 8.922
11 | 0.67 | 0.08212 | -0.022 | 8.153
11.5 | 0.698 | 0.09435 | -0.024 | 7.399
12 | 0.726 | 0.09976 | -0.024 | 7.275
12.5 | 0.753 | 0.10281 | -0.024 | 7.329
13 | 0.781 | 0.10749 | -0.025 | 7.269
13.5 | 0.81 | 0.11333 | -0.027 | 7.149
14 | 0.838 | 0.12005 | -0.028 | 6.978
14.5 | 0.865 | 0.12548 | -0.029 | 6.897
15 | 0.896 | 0.13238 | -0.032 | 6.767
15.5 | 0.923 | 0.13419 | -0.032 | 6.876
16 | 0.95 | 0.14259 | -0.033 | 6.665
16.5 | 0.981 | 0.1445 | -0.035 | 6.789
17 | 1.007 | 0.15174 | -0.036 | 6.639
17.5 | 1.035 | 0.15775 | -0.036 | 6.561
18 | 1.063 | 0.16141 | -0.038 | 6.587
18.5 | 1.095 | 0.17041 | -0.04 | 6.427
19 | 1.119 | 0.1712 | -0.04 | 6.539
19.5 | 1.147 | 0.17446 | -0.041 | 6.575
20 | 1.176 | 0.18385 | -0.042 | 6.395

## 56. Re 2M Mach 0.50 (2)
BIGFOIL.COM POLAR EXPORT
NACA65-120 a=0.8
NACA65-120 a=0.8 |  |  |  | Cl Max: | 0.9691 | at alpha= | 13.5 | deg
XFOIL ncrit=9 |  |  |  | L/D Max: | 107.218 | at alpha= | 4.5 | deg
Re: | 2000000 |  |  | Cd Min: | 0.22787 | at alpha= | 20 | deg
Mach: | 0.5 |  |  | Cl=0 at alpha= | -0.76475 | deg
|  |  |  | @ Cl=0.1, Cd= | 0.0062368
|  |  |  | @ Cl=0.4, Cd= | 0.006384
|  |  |  | @ Cl=0.6, Cd= | 0.006528
alpha (deg) | Cl | Cd | Cm | Cl/Cd
-18 | -0.5726 | 0.1845 | -0.0153 | -3.1035
-17.5 | -0.5969 | 0.16688 | -0.0244 | -3.5768
-17 | -0.6041 | 0.1545 | -0.0317 | -3.91
-16.5 | -0.6345 | 0.13831 | -0.0414 | -4.5875
-16 | -0.6681 | 0.12236 | -0.0516 | -5.4601
-15.5 | -0.7014 | 0.10737 | -0.0614 | -6.5326
-15 | -0.7307 | 0.09394 | -0.07 | -7.7784
-14.5 | -0.7597 | 0.08164 | -0.0771 | -9.3055
-14 | -0.7869 | 0.07067 | -0.0824 | -11.1349
-13.5 | -0.8021 | 0.06192 | -0.0853 | -12.9538
-13 | -0.8085 | 0.05471 | -0.0864 | -14.7779
-12.5 | -0.8063 | 0.04883 | -0.0861 | -16.5124
-12 | -0.7974 | 0.04395 | -0.0848 | -18.1433
-11.5 | -0.7843 | 0.03965 | -0.0829 | -19.7806
-11 | -0.7671 | 0.03589 | -0.0807 | -21.3736
-10.5 | -0.7441 | 0.0327 | -0.0783 | -22.7554
-10 | -0.7259 | 0.02942 | -0.0755 | -24.6737
-9.5 | -0.6995 | 0.02682 | -0.0726 | -26.0813
-9 | -0.669 | 0.02454 | -0.0698 | -27.2616
-8.5 | -0.6392 | 0.02244 | -0.0667 | -28.4848
-8 | -0.6094 | 0.02046 | -0.0634 | -29.7849
-7.5 | -0.5742 | 0.0188 | -0.0604 | -30.5426
-7 | -0.5421 | 0.01712 | -0.0571 | -31.6647
-6.5 | -0.5122 | 0.01539 | -0.0534 | -33.2814
-6 | -0.4981 | 0.01323 | -0.0478 | -37.6493
-5.5 | -0.4966 | 0.01096 | -0.0401 | -45.3102
-5 | -0.5101 | 0.00925 | -0.028 | -55.1459
-4.5 | -0.4991 | 0.00759 | -0.0195 | -65.7576
-4 | -0.4573 | 0.00649 | -0.0156 | -70.4622
-3.5 | -0.3888 | 0.00628 | -0.0159 | -61.9108
-3 | -0.3178 | 0.00623 | -0.0166 | -51.0112
-2.5 | -0.2473 | 0.00622 | -0.0174 | -39.7588
-2 | -0.1765 | 0.00623 | -0.0184 | -28.3307
-1.5 | -0.105 | 0.00618 | -0.0196 | -16.9903
-1 | -0.0335 | 0.00618 | -0.0209 | -5.4207
-0.5 | 0.0377 | 0.00621 | -0.0222 | 6.0709
0 | 0.1075 | 0.00624 | -0.0233 | 17.2276
0.5 | 0.1786 | 0.00622 | -0.0245 | 28.7138
1 | 0.2498 | 0.00624 | -0.0258 | 40.0321
1.5 | 0.3208 | 0.00629 | -0.0269 | 51.0016
2 | 0.3907 | 0.00638 | -0.0279 | 61.2382
2.5 | 0.4613 | 0.00641 | -0.0288 | 71.9657
3 | 0.532 | 0.00643 | -0.0296 | 82.7372
3.5 | 0.6014 | 0.00653 | -0.03 | 92.098
4 | 0.6693 | 0.00662 | -0.03 | 101.1027
4.5 | 0.7323 | 0.00683 | -0.029 | 107.2182
5 | 0.7774 | 0.00746 | -0.025 | 104.2091
5.5 | 0.7486 | 0.00933 | -0.0091 | 80.2358
6 | 0.7317 | 0.0118 | 0.0024 | 62.0085
6.5 | 0.7183 | 0.01484 | 0.0117 | 48.403
7 | 0.7147 | 0.01798 | 0.0188 | 39.7497
7.5 | 0.7167 | 0.02109 | 0.0247 | 33.9829
8 | 0.7328 | 0.02382 | 0.029 | 30.7641
8.5 | 0.7623 | 0.0261 | 0.032 | 29.2069
9 | 0.7927 | 0.02843 | 0.0348 | 27.8825
10 | 0.8516 | 0.03366 | 0.0399 | 25.3001
10.5 | 0.8799 | 0.0366 | 0.0422 | 24.041
11 | 0.8989 | 0.04027 | 0.0446 | 22.3218
11.5 | 0.9201 | 0.04407 | 0.0466 | 20.8781
12 | 0.938 | 0.04826 | 0.0483 | 19.4364
12.5 | 0.9518 | 0.05307 | 0.0496 | 17.9348
13 | 0.9612 | 0.05847 | 0.0505 | 16.4392
13.5 | 0.9691 | 0.06439 | 0.0507 | 15.0505
14 | 0.9679 | 0.07158 | 0.0498 | 13.5219
14.5 | 0.9582 | 0.08009 | 0.0477 | 11.964
15.5 | 0.9173 | 0.10184 | 0.0379 | 9.0073
16 | 0.8916 | 0.11462 | 0.0304 | 7.7787
16.5 | 0.8645 | 0.12839 | 0.0216 | 6.7334
17 | 0.8417 | 0.14215 | 0.0127 | 5.9212
17.5 | 0.8146 | 0.15713 | 0.003 | 5.1842
18 | 0.7962 | 0.16994 | -0.004 | 4.6852
19 | 0.7475 | 0.20547 | -0.026 | 3.638
19.5 | 0.7594 | 0.21521 | -0.032 | 3.5286
20 | 0.7635 | 0.22787 | -0.0391 | 3.3506

## 57. Re 3M Mach 0.00 (1)
BIGFOIL.COM POLAR EXPORT
NACA65-120 a=0.8
NACA65-120 a=0.8 |  |  |  | Cl Max: | 1.474 | at alpha= | 16 | deg
JavaFoil+Calcfoil stall+Eppler ext transition |  |  |  | L/D Max: | 127.786 | at alpha= | 6 | deg
Re: | 3000000 |  |  | Cd Min: | 0.00537 | at alpha= | 0 | deg
Mach: | 0 |  |  | Cl=0 at alpha= | -0.80159 | deg
|  |  |  | @ Cl=0.1, Cd= | 0.0053703
|  |  |  | @ Cl=0.4, Cd= | 0.0056746
|  |  |  | @ Cl=0.6, Cd= | 0.0059875
alpha (deg) | Cl | Cd | Cm | Cl/Cd
-20 | -1.267 | 0.0615 | 0.021 | -20.595
-19.5 | -1.286 | 0.05626 | 0.02 | -22.86
-19 | -1.307 | 0.04934 | 0.019 | -26.499
-18.5 | -1.323 | 0.04484 | 0.019 | -29.506
-18 | -1.333 | 0.0417 | 0.018 | -31.972
-17.5 | -1.341 | 0.03887 | 0.017 | -34.513
-17 | -1.345 | 0.03658 | 0.016 | -36.767
-16.5 | -1.347 | 0.03416 | 0.015 | -39.415
-16 | -1.345 | 0.03181 | 0.014 | -42.277
-15.5 | -1.339 | 0.02982 | 0.013 | -44.92
-15 | -1.331 | 0.02783 | 0.013 | -47.812
-14.5 | -1.318 | 0.02619 | 0.012 | -50.328
-14 | -1.302 | 0.02469 | 0.011 | -52.725
-13.5 | -1.281 | 0.02298 | 0.01 | -55.72
-13 | -1.254 | 0.02176 | 0.009 | -57.655
-12.5 | -1.225 | 0.0206 | 0.008 | -59.479
-12 | -1.193 | 0.01943 | 0.007 | -61.4
-11.5 | -1.158 | 0.01847 | 0.006 | -62.703
-11 | -1.12 | 0.01757 | 0.005 | -63.742
-10.5 | -1.08 | 0.01663 | 0.004 | -64.94
-10 | -1.038 | 0.01576 | 0.003 | -65.833
-9.5 | -0.993 | 0.01489 | 0.002 | -66.705
-9 | -0.947 | 0.01417 | 0.001 | -66.795
-8.5 | -0.898 | 0.01351 | 0 | -66.428
-8 | -0.847 | 0.01293 | -0.002 | -65.475
-7.5 | -0.795 | 0.01237 | -0.003 | -64.248
-7 | -0.741 | 0.01186 | -0.004 | -62.467
-6.5 | -0.686 | 0.01137 | -0.005 | -60.266
-6 | -0.629 | 0.01093 | -0.006 | -57.587
-5.5 | -0.572 | 0.0105 | -0.007 | -54.471
-5 | -0.522 | 0.00584 | -0.008 | -89.5
-4.5 | -0.461 | 0.00578 | -0.009 | -79.841
-4 | -0.4 | 0.00563 | -0.011 | -70.945
-3.5 | -0.338 | 0.00558 | -0.012 | -60.446
-3 | -0.275 | 0.00554 | -0.013 | -49.706
-2.5 | -0.213 | 0.00552 | -0.014 | -38.639
-2 | -0.15 | 0.00546 | -0.015 | -27.562
-1.5 | -0.088 | 0.00543 | -0.016 | -16.126
-1 | -0.025 | 0.00545 | -0.017 | -4.518
-0.5 | 0.038 | 0.00539 | -0.019 | 7.105
0 | 0.101 | 0.00537 | -0.02 | 18.86
0.5 | 0.164 | 0.00542 | -0.021 | 30.265
1 | 0.227 | 0.00547 | -0.022 | 41.48
1.5 | 0.29 | 0.00555 | -0.023 | 52.196
2 | 0.353 | 0.0056 | -0.024 | 62.997
2.5 | 0.416 | 0.0057 | -0.025 | 72.958
3 | 0.478 | 0.00571 | -0.027 | 83.798
3.5 | 0.541 | 0.00584 | -0.028 | 92.612
4 | 0.601 | 0.00599 | -0.029 | 100.227
4.5 | 0.662 | 0.00612 | -0.03 | 108.213
5 | 0.719 | 0.00564 | -0.031 | 127.36
5.5 | 0.777 | 0.00632 | -0.032 | 122.877
6 | 0.834 | 0.00653 | -0.033 | 127.786
6.5 | 0.877 | 0.0124 | -0.033 | 70.705
7 | 0.931 | 0.01295 | -0.035 | 71.86
7.5 | 0.984 | 0.01355 | -0.036 | 72.581
8 | 1.035 | 0.01419 | -0.037 | 72.945
8.5 | 1.085 | 0.01484 | -0.037 | 73.108
9 | 1.133 | 0.01555 | -0.038 | 72.821
9.5 | 1.178 | 0.01626 | -0.039 | 72.448
10 | 1.222 | 0.01706 | -0.04 | 71.643
10.5 | 1.262 | 0.01788 | -0.041 | 70.586
11 | 1.299 | 0.01876 | -0.042 | 69.218
11.5 | 1.332 | 0.01976 | -0.043 | 67.431
12 | 1.362 | 0.02076 | -0.044 | 65.639
12.5 | 1.389 | 0.02184 | -0.045 | 63.598
13 | 1.412 | 0.02297 | -0.046 | 61.494
13.5 | 1.432 | 0.02425 | -0.047 | 59.043
14 | 1.448 | 0.0258 | -0.047 | 56.115
14.5 | 1.459 | 0.02741 | -0.048 | 53.235
15 | 1.468 | 0.02898 | -0.049 | 50.642
15.5 | 1.473 | 0.03065 | -0.05 | 48.054
16 | 1.474 | 0.03259 | -0.051 | 45.228
16.5 | 1.472 | 0.03462 | -0.051 | 42.533
17 | 1.467 | 0.03697 | -0.052 | 39.676
17.5 | 1.457 | 0.03969 | -0.053 | 36.718
18 | 1.446 | 0.04238 | -0.053 | 34.114
18.5 | 1.432 | 0.04538 | -0.054 | 31.546
19 | 1.411 | 0.04871 | -0.054 | 28.969
19.5 | 1.388 | 0.05208 | -0.055 | 26.645
20 | 1.36 | 0.05718 | -0.055 | 23.78

## 58. Re 3M Mach 0.00 (2)
BIGFOIL.COM POLAR EXPORT
NACA65-120 a=0.8
NACA65-120 a=0.8 |  |  |  | Cl Max: | 1.3986 | at alpha= | 20 | deg
XFOIL ncrit=9 |  |  |  | L/D Max: | 109.596 | at alpha= | 4.5 | deg
Re: | 3000000 |  |  | Cd Min: | 0.06734 | at alpha= | 20 | deg
Mach: | 0 |  |  | Cl=0 at alpha= | -0.78512 | deg
|  |  |  | @ Cl=0.1, Cd= | 0.00502
|  |  |  | @ Cl=0.4, Cd= | 0.0051077
|  |  |  | @ Cl=0.6, Cd= | 0.0055643
alpha (deg) | Cl | Cd | Cm | Cl/Cd
-20 | -1.3249 | 0.05965 | -0.0522 | -22.2112
-19.5 | -1.3159 | 0.05523 | -0.0529 | -23.8258
-19 | -1.3054 | 0.05114 | -0.0533 | -25.526
-18.5 | -1.29 | 0.04761 | -0.0535 | -27.0951
-18 | -1.2733 | 0.04434 | -0.0534 | -28.7167
-17.5 | -1.253 | 0.04146 | -0.0533 | -30.2219
-17 | -1.226 | 0.03852 | -0.0545 | -31.8276
-16.5 | -1.1846 | 0.03577 | -0.0582 | -33.1171
-16 | -1.1642 | 0.03348 | -0.0569 | -34.773
-15.5 | -1.1454 | 0.031 | -0.0557 | -36.9484
-15 | -1.1255 | 0.02869 | -0.0542 | -39.2297
-14.5 | -1.1021 | 0.02669 | -0.0528 | -41.2926
-14 | -1.0764 | 0.02492 | -0.0514 | -43.1942
-13.5 | -1.0497 | 0.02327 | -0.0499 | -45.1096
-13 | -1.021 | 0.02182 | -0.0484 | -46.7919
-12.5 | -0.9911 | 0.02045 | -0.0469 | -48.4645
-12 | -0.9622 | 0.01907 | -0.0451 | -50.4562
-11.5 | -0.9365 | 0.01758 | -0.0428 | -53.2708
-11 | -0.9058 | 0.0164 | -0.0409 | -55.2317
-10.5 | -0.873 | 0.01536 | -0.039 | -56.8359
-9.5 | -0.8086 | 0.0134 | -0.0346 | -60.3433
-9 | -0.7762 | 0.01257 | -0.0321 | -61.7502
-8.5 | -0.7413 | 0.01188 | -0.0298 | -62.399
-8 | -0.7111 | 0.01117 | -0.0263 | -63.6616
-7.5 | -0.6803 | 0.0107 | -0.0225 | -63.5794
-7 | -0.6421 | 0.01023 | -0.02 | -62.7664
-6.5 | -0.601 | 0.00966 | -0.0181 | -62.2153
-6 | -0.5591 | 0.00898 | -0.0164 | -62.2606
-5.5 | -0.5161 | 0.00825 | -0.0149 | -62.5576
-5 | -0.4735 | 0.00734 | -0.0134 | -64.5095
-4.5 | -0.4287 | 0.00638 | -0.0123 | -67.1944
-4 | -0.381 | 0.00551 | -0.0117 | -69.147
-3.5 | -0.3247 | 0.00522 | -0.0124 | -62.2031
-3 | -0.2658 | 0.00509 | -0.0134 | -52.22
-2.5 | -0.2064 | 0.00502 | -0.0145 | -41.1155
-2 | -0.1465 | 0.00504 | -0.0157 | -29.0675
-1.5 | -0.0865 | 0.005 | -0.0169 | -17.3
-1 | -0.026 | 0.00499 | -0.0182 | -5.2104
-0.5 | 0.0345 | 0.00501 | -0.0195 | 6.8862
0 | 0.0941 | 0.00502 | -0.0207 | 18.745
0.5 | 0.1541 | 0.00502 | -0.0219 | 30.6972
1 | 0.2146 | 0.00502 | -0.0232 | 42.749
1.5 | 0.2749 | 0.00505 | -0.0244 | 54.4356
2 | 0.3341 | 0.00512 | -0.0255 | 65.2539
2.5 | 0.3943 | 0.0051 | -0.0268 | 77.3137
3 | 0.4532 | 0.00518 | -0.0278 | 87.4903
3.5 | 0.5126 | 0.00526 | -0.0289 | 97.4525
4 | 0.5701 | 0.0054 | -0.0297 | 105.5741
4.5 | 0.6247 | 0.0057 | -0.03 | 109.5965
5 | 0.667 | 0.00666 | -0.0283 | 100.1502
5.5 | 0.7036 | 0.00772 | -0.0256 | 91.1399
6 | 0.7372 | 0.00867 | -0.0224 | 85.0288
6.5 | 0.7637 | 0.00959 | -0.0178 | 79.635
7 | 0.7768 | 0.01046 | -0.0107 | 74.2639
7.5 | 0.7976 | 0.01146 | -0.0056 | 69.5986
8 | 0.8206 | 0.01258 | -0.0014 | 65.2305
8.5 | 0.8496 | 0.01357 | 0.0017 | 62.6087
9 | 0.881 | 0.01458 | 0.0043 | 60.4252
9.5 | 0.912 | 0.01564 | 0.0067 | 58.312
10 | 0.9443 | 0.01673 | 0.0088 | 56.4435
10.5 | 0.9731 | 0.01803 | 0.0111 | 53.9712
11 | 1.0045 | 0.01928 | 0.013 | 52.1006
11.5 | 1.034 | 0.02065 | 0.0149 | 50.0726
12 | 1.0622 | 0.02215 | 0.0168 | 47.9549
12.5 | 1.0866 | 0.02396 | 0.0188 | 45.3506
13 | 1.116 | 0.02552 | 0.0203 | 43.7304
13.5 | 1.1439 | 0.02725 | 0.0217 | 41.978
14 | 1.1701 | 0.02917 | 0.023 | 40.1131
14.5 | 1.1943 | 0.03125 | 0.0244 | 38.2176
15 | 1.2174 | 0.03344 | 0.0257 | 36.4055
15.5 | 1.2345 | 0.03604 | 0.0274 | 34.2536
17 | 1.3186 | 0.04387 | 0.0258 | 30.057
17.5 | 1.338 | 0.04693 | 0.0262 | 28.5105
18 | 1.3561 | 0.05021 | 0.0263 | 27.0086
18.5 | 1.3717 | 0.05378 | 0.0264 | 25.5058
19 | 1.3859 | 0.05761 | 0.0262 | 24.0566
19.5 | 1.3939 | 0.06222 | 0.0258 | 22.4028
20 | 1.3986 | 0.06734 | 0.0251 | 20.7692

## 59. Re 3M Mach 0.10 (1)
BIGFOIL.COM POLAR EXPORT
NACA65-120 a=0.8
NACA65-120 a=0.8 |  |  |  | Cl Max: | 1.457 | at alpha= | 15.5 | deg
JavaFoil+Calcfoil stall+Eppler ext transition |  |  |  | L/D Max: | 127.769 | at alpha= | 6 | deg
Re: | 3000000 |  |  | Cd Min: | 0.0054 | at alpha= | -0.5 | deg
Mach: | 0.1 |  |  | Cl=0 at alpha= | -0.80159 | deg
|  |  |  | @ Cl=0.1, Cd= | 0.0054194
|  |  |  | @ Cl=0.4, Cd= | 0.0056529
|  |  |  | @ Cl=0.6, Cd= | 0.0060187
alpha (deg) | Cl | Cd | Cm | Cl/Cd
-20 | -1.213 | 0.0678 | 0.02 | -17.897
-19.5 | -1.239 | 0.0607 | 0.02 | -20.408
-19 | -1.267 | 0.05196 | 0.019 | -24.384
-18.5 | -1.287 | 0.04676 | 0.019 | -27.529
-18 | -1.302 | 0.04333 | 0.018 | -30.06
-17.5 | -1.313 | 0.04074 | 0.017 | -32.222
-17 | -1.322 | 0.03767 | 0.016 | -35.089
-16.5 | -1.327 | 0.03514 | 0.015 | -37.756
-16 | -1.329 | 0.03255 | 0.014 | -40.816
-15.5 | -1.326 | 0.03047 | 0.014 | -43.526
-15 | -1.32 | 0.02854 | 0.013 | -46.247
-14.5 | -1.31 | 0.0267 | 0.012 | -49.047
-14 | -1.295 | 0.02516 | 0.011 | -51.497
-13.5 | -1.276 | 0.02351 | 0.01 | -54.264
-13 | -1.252 | 0.02211 | 0.009 | -56.612
-12.5 | -1.224 | 0.0209 | 0.008 | -58.546
-12 | -1.193 | 0.0197 | 0.007 | -60.548
-11.5 | -1.158 | 0.01881 | 0.006 | -61.58
-11 | -1.121 | 0.0178 | 0.005 | -63.006
-10.5 | -1.082 | 0.01684 | 0.004 | -64.248
-10 | -1.04 | 0.01596 | 0.003 | -65.186
-9.5 | -0.996 | 0.01505 | 0.002 | -66.192
-9 | -0.949 | 0.01432 | 0.001 | -66.298
-8.5 | -0.901 | 0.01364 | 0 | -66.051
-8 | -0.85 | 0.01305 | -0.002 | -65.145
-7.5 | -0.798 | 0.01247 | -0.003 | -63.967
-7 | -0.744 | 0.01194 | -0.004 | -62.3
-6.5 | -0.688 | 0.01144 | -0.005 | -60.152
-6 | -0.632 | 0.01098 | -0.006 | -57.535
-5.5 | -0.574 | 0.01057 | -0.007 | -54.337
-5 | -0.525 | 0.0059 | -0.008 | -89.056
-4.5 | -0.463 | 0.00576 | -0.01 | -80.394
-4 | -0.402 | 0.00571 | -0.011 | -70.283
-3.5 | -0.339 | 0.00557 | -0.012 | -60.892
-3 | -0.277 | 0.00552 | -0.013 | -50.077
-2.5 | -0.214 | 0.00551 | -0.014 | -38.903
-2 | -0.151 | 0.00547 | -0.015 | -27.631
-1.5 | -0.088 | 0.00544 | -0.016 | -16.184
-1 | -0.025 | 0.00543 | -0.018 | -4.556
-0.5 | 0.038 | 0.0054 | -0.019 | 7.123
0 | 0.102 | 0.00542 | -0.02 | 18.766
0.5 | 0.165 | 0.00544 | -0.021 | 30.317
1 | 0.228 | 0.00549 | -0.022 | 41.526
1.5 | 0.291 | 0.0055 | -0.023 | 52.992
2 | 0.355 | 0.00561 | -0.024 | 63.228
2.5 | 0.418 | 0.00567 | -0.026 | 73.672
3 | 0.481 | 0.00573 | -0.027 | 83.861
3.5 | 0.544 | 0.00586 | -0.028 | 92.85
4 | 0.604 | 0.00603 | -0.029 | 100.186
4.5 | 0.663 | 0.00555 | -0.03 | 119.439
5 | 0.722 | 0.00615 | -0.031 | 117.312
5.5 | 0.78 | 0.00634 | -0.032 | 122.996
6 | 0.838 | 0.00656 | -0.033 | 127.769
6.5 | 0.88 | 0.01253 | -0.034 | 70.269
7 | 0.935 | 0.01307 | -0.035 | 71.512
7.5 | 0.988 | 0.01366 | -0.036 | 72.288
8 | 1.039 | 0.01432 | -0.037 | 72.569
8.5 | 1.088 | 0.01498 | -0.038 | 72.673
9 | 1.136 | 0.0157 | -0.039 | 72.343
9.5 | 1.182 | 0.01643 | -0.04 | 71.93
10 | 1.225 | 0.01726 | -0.041 | 71.004
10.5 | 1.265 | 0.01809 | -0.042 | 69.912
11 | 1.3 | 0.01901 | -0.042 | 68.388
11.5 | 1.333 | 0.02003 | -0.043 | 66.559
12 | 1.362 | 0.02107 | -0.044 | 64.64
12.5 | 1.387 | 0.02218 | -0.045 | 62.55
13 | 1.409 | 0.02339 | -0.046 | 60.211
13.5 | 1.426 | 0.02486 | -0.047 | 57.371
14 | 1.44 | 0.02625 | -0.048 | 54.856
14.5 | 1.449 | 0.02796 | -0.048 | 51.834
15 | 1.455 | 0.02958 | -0.049 | 49.187
15.5 | 1.457 | 0.03148 | -0.05 | 46.281
16 | 1.455 | 0.03338 | -0.051 | 43.594
16.5 | 1.45 | 0.03562 | -0.051 | 40.691
17 | 1.44 | 0.03799 | -0.052 | 37.91
17.5 | 1.427 | 0.04076 | -0.053 | 35.012
18 | 1.411 | 0.04406 | -0.053 | 32.02
18.5 | 1.393 | 0.04705 | -0.054 | 29.599
19 | 1.368 | 0.05046 | -0.055 | 27.114
19.5 | 1.337 | 0.05572 | -0.055 | 23.998
20 | 1.306 | 0.06066 | -0.055 | 21.524

## 60. Re 3M Mach 0.10 (2)
BIGFOIL.COM POLAR EXPORT
NACA65-120 a=0.8
NACA65-120 a=0.8 |  |  |  | Cl Max: | 1.3798 | at alpha= | 19.5 | deg
XFOIL ncrit=9 |  |  |  | L/D Max: | 109.86 | at alpha= | 4.5 | deg
Re: | 3000000 |  |  | Cd Min: | 0.07159 | at alpha= | 20 | deg
Mach: | 0.1 |  |  | Cl=0 at alpha= | -0.78454 | deg
|  |  |  | @ Cl=0.1, Cd= | 0.0050391
|  |  |  | @ Cl=0.4, Cd= | 0.0051145
|  |  |  | @ Cl=0.6, Cd= | 0.0055642
alpha (deg) | Cl | Cd | Cm | Cl/Cd
-20 | -1.3083 | 0.0632 | -0.0534 | -20.7009
-19.5 | -1.3039 | 0.0581 | -0.0543 | -22.4423
-19 | -1.2956 | 0.05361 | -0.0548 | -24.1671
-18.5 | -1.2818 | 0.0498 | -0.0551 | -25.739
-18 | -1.2669 | 0.04621 | -0.0551 | -27.4161
-17 | -1.2206 | 0.03995 | -0.0565 | -30.5532
-16.5 | -1.1804 | 0.0371 | -0.0599 | -31.8167
-16 | -1.161 | 0.03463 | -0.0586 | -33.5258
-15.5 | -1.1381 | 0.03234 | -0.0576 | -35.1917
-15 | -1.1218 | 0.02968 | -0.056 | -37.7965
-14.5 | -1.0993 | 0.02755 | -0.0546 | -39.902
-14 | -1.0738 | 0.02569 | -0.0531 | -41.7984
-13.5 | -1.0467 | 0.02399 | -0.0517 | -43.6307
-13 | -1.0185 | 0.02244 | -0.0501 | -45.3877
-12.5 | -0.9893 | 0.02099 | -0.0485 | -47.132
-12 | -0.9595 | 0.01961 | -0.0468 | -48.9291
-11.5 | -0.9342 | 0.01804 | -0.0444 | -51.7849
-11 | -0.9038 | 0.01681 | -0.0424 | -53.7656
-10.5 | -0.8711 | 0.01571 | -0.0405 | -55.4488
-10 | -0.8377 | 0.01473 | -0.0385 | -56.8703
-9.5 | -0.8063 | 0.01368 | -0.0361 | -58.9401
-9 | -0.7739 | 0.0128 | -0.0336 | -60.4609
-8.5 | -0.739 | 0.01205 | -0.0312 | -61.3278
-8 | -0.7079 | 0.01133 | -0.028 | -62.4801
-7.5 | -0.6763 | 0.01076 | -0.0244 | -62.8532
-7 | -0.6421 | 0.01032 | -0.021 | -62.219
-6.5 | -0.6017 | 0.00974 | -0.0189 | -61.7762
-6 | -0.5606 | 0.00905 | -0.0169 | -61.9448
-5.5 | -0.5181 | 0.00831 | -0.0153 | -62.3466
-5 | -0.4753 | 0.0074 | -0.0138 | -64.2297
-4.5 | -0.4309 | 0.00642 | -0.0125 | -67.1184
-4 | -0.3835 | 0.00553 | -0.0118 | -69.349
-3.5 | -0.3268 | 0.00523 | -0.0125 | -62.4857
-3 | -0.2675 | 0.0051 | -0.0135 | -52.451
-2.5 | -0.2077 | 0.00504 | -0.0146 | -41.2103
-2 | -0.1475 | 0.00506 | -0.0158 | -29.1502
-1.5 | -0.0871 | 0.00501 | -0.017 | -17.3852
-1 | -0.0262 | 0.005 | -0.0183 | -5.24
-0.5 | 0.0346 | 0.00503 | -0.0196 | 6.8787
0 | 0.0946 | 0.00504 | -0.0208 | 18.7698
0.5 | 0.1551 | 0.00503 | -0.022 | 30.835
1 | 0.2159 | 0.00503 | -0.0233 | 42.9225
1.5 | 0.2766 | 0.00506 | -0.0245 | 54.664
2 | 0.3362 | 0.00514 | -0.0256 | 65.4086
2.5 | 0.3967 | 0.00511 | -0.0269 | 77.6321
3 | 0.456 | 0.00519 | -0.0279 | 87.8613
3.5 | 0.5157 | 0.00527 | -0.029 | 97.8558
4 | 0.5737 | 0.00542 | -0.0298 | 105.8487
4.5 | 0.6284 | 0.00572 | -0.03 | 109.8601
5 | 0.6703 | 0.0067 | -0.0282 | 100.0448
5.5 | 0.7064 | 0.00778 | -0.0253 | 90.7969
6 | 0.7389 | 0.00873 | -0.0218 | 84.6392
6.5 | 0.7614 | 0.00964 | -0.0164 | 78.9834
7 | 0.7746 | 0.01059 | -0.0094 | 73.1445
7.5 | 0.795 | 0.01166 | -0.0043 | 68.1818
8 | 0.818 | 0.01283 | -0.0001 | 63.7568
8.5 | 0.8478 | 0.01384 | 0.0029 | 61.2572
9 | 0.8792 | 0.01488 | 0.0055 | 59.086
9.5 | 0.9106 | 0.01597 | 0.0079 | 57.0194
10 | 0.9425 | 0.01712 | 0.0101 | 55.0526
10.5 | 0.9708 | 0.0185 | 0.0125 | 52.4757
11 | 1.0031 | 0.01974 | 0.0142 | 50.8156
11.5 | 1.0325 | 0.02116 | 0.0162 | 48.7949
12 | 1.0603 | 0.02275 | 0.0181 | 46.6066
12.5 | 1.0839 | 0.02467 | 0.0203 | 43.936
13 | 1.1139 | 0.02627 | 0.0216 | 42.402
13.5 | 1.1417 | 0.02808 | 0.0231 | 40.6588
14 | 1.1687 | 0.03 | 0.0244 | 38.9567
14.5 | 1.1924 | 0.0322 | 0.0258 | 37.0311
15 | 1.2134 | 0.03464 | 0.0272 | 35.0289
15.5 | 1.2299 | 0.03739 | 0.0289 | 32.8938
16 | 1.2818 | 0.03998 | 0.0239 | 32.061
17 | 1.3144 | 0.04549 | 0.0272 | 28.8943
17.5 | 1.3329 | 0.04874 | 0.0276 | 27.3471
18 | 1.3512 | 0.05207 | 0.0278 | 25.9497
18.5 | 1.366 | 0.05585 | 0.0278 | 24.4584
19 | 1.3779 | 0.06007 | 0.0275 | 22.9382
19.5 | 1.3798 | 0.06549 | 0.027 | 21.0689
20 | 1.3781 | 0.07159 | 0.026 | 19.2499

## 61. Re 3M Mach 0.25 (1)
BIGFOIL.COM POLAR EXPORT
NACA65-120 a=0.8
NACA65-120 a=0.8 |  |  |  | Cl Max: | 1.375 | at alpha= | 13.5 | deg
JavaFoil+Calcfoil stall+Eppler ext transition |  |  |  | L/D Max: | 122.726 | at alpha= | 5.5 | deg
Re: | 3000000 |  |  | Cd Min: | 0.00543 | at alpha= | 0 | deg
Mach: | 0.25 |  |  | Cl=0 at alpha= | -0.80769 | deg
|  |  |  | @ Cl=0.1, Cd= | 0.0054338
|  |  |  | @ Cl=0.4, Cd= | 0.0057188
|  |  |  | @ Cl=0.6, Cd= | 0.0056736
alpha (deg) | Cl | Cd | Cm | Cl/Cd
-19 | -0.836 | 0.15466 | 0.012 | -5.405
-18.5 | -0.884 | 0.14196 | 0.012 | -6.227
-18 | -0.955 | 0.10751 | 0.015 | -8.881
-17.5 | -1.061 | 0.06095 | 0.017 | -17.399
-17 | -1.114 | 0.04952 | 0.016 | -22.492
-16.5 | -1.154 | 0.04278 | 0.015 | -26.989
-16 | -1.183 | 0.03964 | 0.015 | -29.852
-15.5 | -1.208 | 0.03578 | 0.014 | -33.766
-15 | -1.225 | 0.03305 | 0.013 | -37.059
-14.5 | -1.235 | 0.03041 | 0.012 | -40.626
-14 | -1.239 | 0.02829 | 0.011 | -43.805
-13.5 | -1.234 | 0.02633 | 0.01 | -46.878
-13 | -1.222 | 0.02458 | 0.009 | -49.7
-12.5 | -1.204 | 0.02289 | 0.008 | -52.616
-12 | -1.182 | 0.0216 | 0.007 | -54.703
-11.5 | -1.155 | 0.02015 | 0.006 | -57.335
-11 | -1.124 | 0.01918 | 0.005 | -58.589
-10.5 | -1.089 | 0.01809 | 0.004 | -60.18
-10 | -1.05 | 0.0171 | 0.003 | -61.418
-9.5 | -1.008 | 0.0161 | 0.002 | -62.646
-9 | -0.964 | 0.0152 | 0.001 | -63.38
-8.5 | -0.916 | 0.01443 | 0 | -63.491
-8 | -0.866 | 0.01373 | -0.002 | -63.056
-7.5 | -0.814 | 0.0131 | -0.003 | -62.115
-7 | -0.76 | 0.01249 | -0.004 | -60.837
-6.5 | -0.704 | 0.01195 | -0.005 | -58.876
-6 | -0.646 | 0.01143 | -0.006 | -56.533
-5.5 | -0.588 | 0.01096 | -0.007 | -53.624
-5 | -0.539 | 0.00603 | -0.009 | -89.334
-4.5 | -0.476 | 0.00585 | -0.01 | -81.31
-4 | -0.412 | 0.00579 | -0.011 | -71.181
-3.5 | -0.348 | 0.00568 | -0.012 | -61.351
-3 | -0.284 | 0.00564 | -0.013 | -50.434
-2.5 | -0.22 | 0.00555 | -0.015 | -39.689
-2 | -0.155 | 0.00553 | -0.016 | -28.115
-1.5 | -0.09 | 0.0055 | -0.017 | -16.451
-1 | -0.025 | 0.00551 | -0.018 | -4.615
-0.5 | 0.04 | 0.00548 | -0.019 | 7.218
0 | 0.105 | 0.00543 | -0.02 | 19.24
0.5 | 0.17 | 0.0055 | -0.022 | 30.799
1 | 0.234 | 0.0056 | -0.023 | 41.872
1.5 | 0.299 | 0.00564 | -0.024 | 53.127
2 | 0.364 | 0.00568 | -0.025 | 64.122
2.5 | 0.429 | 0.00575 | -0.026 | 74.697
3 | 0.494 | 0.00582 | -0.027 | 84.931
3.5 | 0.559 | 0.00602 | -0.029 | 92.827
4 | 0.617 | 0.00553 | -0.03 | 111.596
4.5 | 0.679 | 0.00614 | -0.031 | 110.631
5 | 0.74 | 0.00631 | -0.032 | 117.249
5.5 | 0.799 | 0.00651 | -0.033 | 122.726
6 | 0.844 | 0.01251 | -0.033 | 67.502
6.5 | 0.9 | 0.01309 | -0.034 | 68.799
7 | 0.955 | 0.0137 | -0.036 | 69.7
7.5 | 1.008 | 0.01437 | -0.037 | 70.158
8 | 1.059 | 0.01509 | -0.038 | 70.204
8.5 | 1.108 | 0.01581 | -0.039 | 70.092
9 | 1.154 | 0.01667 | -0.04 | 69.251
9.5 | 1.198 | 0.01748 | -0.041 | 68.537
10 | 1.239 | 0.01842 | -0.042 | 67.25
10.5 | 1.274 | 0.01945 | -0.043 | 65.49
11 | 1.304 | 0.02046 | -0.043 | 63.724
11.5 | 1.329 | 0.02164 | -0.044 | 61.414
12 | 1.349 | 0.02298 | -0.045 | 58.702
12.5 | 1.363 | 0.02437 | -0.046 | 55.943
13 | 1.372 | 0.02576 | -0.047 | 53.27
13.5 | 1.375 | 0.02737 | -0.048 | 50.235
14 | 1.371 | 0.02944 | -0.049 | 46.558
14.5 | 1.36 | 0.03153 | -0.049 | 43.147
15 | 1.344 | 0.03384 | -0.05 | 39.708
15.5 | 1.32 | 0.0364 | -0.051 | 36.269
16 | 1.289 | 0.03968 | -0.052 | 32.5
16.5 | 1.251 | 0.04436 | -0.052 | 28.193
17 | 1.207 | 0.04916 | -0.052 | 24.547
17.5 | 1.149 | 0.05894 | -0.052 | 19.495
18 | 1.016 | 0.11481 | -0.043 | 8.845
18.5 | 0.946 | 0.14004 | -0.038 | 6.758

## 62. Re 3M Mach 0.25 (2)
BIGFOIL.COM POLAR EXPORT
NACA65-120 a=0.8
NACA65-120 a=0.8 |  |  |  | Cl Max: | 1.3051 | at alpha= | 18 | deg
XFOIL ncrit=9 |  |  |  | L/D Max: | 110.94 | at alpha= | 4.5 | deg
Re: | 3000000 |  |  | Cd Min: | 0.09198 | at alpha= | 20 | deg
Mach: | 0.25 |  |  | Cl=0 at alpha= | -0.78035 | deg
|  |  |  | @ Cl=0.1, Cd= | 0.0051386
|  |  |  | @ Cl=0.4, Cd= | 0.0052016
|  |  |  | @ Cl=0.6, Cd= | 0.0055597
alpha (deg) | Cl | Cd | Cm | Cl/Cd
-20 | -1.1696 | 0.08974 | -0.0531 | -13.0332
-19.5 | -1.2007 | 0.07887 | -0.0576 | -15.2238
-19 | -1.2111 | 0.07107 | -0.0601 | -17.0409
-17 | -1.1699 | 0.04931 | -0.0674 | -23.7254
-16.5 | -1.1515 | 0.04531 | -0.0681 | -25.4138
-16 | -1.135 | 0.04192 | -0.0672 | -27.0754
-15.5 | -1.1143 | 0.03893 | -0.0663 | -28.6232
-15 | -1.0925 | 0.03613 | -0.0652 | -30.238
-14.5 | -1.0709 | 0.03342 | -0.0639 | -32.0437
-14 | -1.0568 | 0.03035 | -0.062 | -34.8204
-13.5 | -1.032 | 0.02808 | -0.0603 | -36.7521
-13 | -1.0049 | 0.02607 | -0.0587 | -38.5462
-12.5 | -0.9768 | 0.02422 | -0.0569 | -40.3303
-12 | -0.9484 | 0.0225 | -0.0549 | -42.1511
-11.5 | -0.9178 | 0.02092 | -0.0529 | -43.8719
-11 | -0.8919 | 0.01921 | -0.0503 | -46.4289
-10.5 | -0.8604 | 0.01782 | -0.0482 | -48.2828
-10 | -0.8278 | 0.01654 | -0.0459 | -50.0484
-9.5 | -0.7937 | 0.0154 | -0.0437 | -51.539
-9 | -0.7621 | 0.0142 | -0.041 | -53.669
-8.5 | -0.7279 | 0.01321 | -0.0385 | -55.1022
-8 | -0.6928 | 0.01233 | -0.0359 | -56.1882
-7.5 | -0.6592 | 0.01149 | -0.0328 | -57.3716
-7 | -0.6277 | 0.01077 | -0.0291 | -58.2823
-6.5 | -0.6007 | 0.0102 | -0.024 | -58.8922
-6 | -0.5648 | 0.00948 | -0.0207 | -59.5781
-5.5 | -0.5258 | 0.00867 | -0.018 | -60.6459
-5 | -0.4851 | 0.00773 | -0.0157 | -62.7555
-4.5 | -0.4425 | 0.00669 | -0.0138 | -66.1435
-4 | -0.3964 | 0.00566 | -0.0125 | -70.0353
-3.5 | -0.3384 | 0.00529 | -0.0129 | -63.9698
-3 | -0.2769 | 0.00518 | -0.014 | -53.4556
-2.5 | -0.2152 | 0.00514 | -0.0151 | -41.8677
-2 | -0.1528 | 0.00511 | -0.0163 | -29.9022
-1.5 | -0.0901 | 0.00507 | -0.0175 | -17.7712
-1 | -0.0275 | 0.00506 | -0.0188 | -5.4348
-0.5 | 0.0351 | 0.0051 | -0.0201 | 6.8824
0 | 0.0978 | 0.00514 | -0.0214 | 19.0272
0.5 | 0.1604 | 0.0051 | -0.0227 | 31.451
1 | 0.223 | 0.0051 | -0.0239 | 43.7255
1.5 | 0.2854 | 0.00514 | -0.0252 | 55.5253
2 | 0.3477 | 0.00521 | -0.0263 | 66.737
2.5 | 0.4102 | 0.0052 | -0.0276 | 78.8846
3 | 0.4717 | 0.00526 | -0.0286 | 89.6768
3.5 | 0.5329 | 0.00536 | -0.0295 | 99.4216
4 | 0.5933 | 0.00552 | -0.0303 | 107.4819
4.5 | 0.649 | 0.00585 | -0.0303 | 110.9402
5 | 0.6872 | 0.00697 | -0.0274 | 98.594
5.5 | 0.7187 | 0.00811 | -0.0233 | 88.619
6 | 0.7425 | 0.00912 | -0.0177 | 81.4145
6.5 | 0.7489 | 0.01017 | -0.0091 | 73.6382
7 | 0.7626 | 0.01151 | -0.0027 | 66.2554
7.5 | 0.7814 | 0.01289 | 0.0024 | 60.6206
8 | 0.8066 | 0.01422 | 0.0063 | 56.7229
8.5 | 0.8369 | 0.01547 | 0.0092 | 54.0983
9 | 0.8674 | 0.01677 | 0.012 | 51.7233
9.5 | 0.901 | 0.01803 | 0.0142 | 49.9723
10 | 0.9308 | 0.0195 | 0.0167 | 47.7333
10.5 | 0.9617 | 0.02101 | 0.0189 | 45.7734
11 | 0.9925 | 0.02258 | 0.021 | 43.9548
11.5 | 1.021 | 0.02438 | 0.0231 | 41.8786
12 | 1.0464 | 0.02644 | 0.0253 | 39.5764
12.5 | 1.0751 | 0.0284 | 0.0271 | 37.8556
13 | 1.1036 | 0.03046 | 0.0286 | 36.2311
13.5 | 1.1305 | 0.03271 | 0.0301 | 34.5613
14 | 1.1552 | 0.03519 | 0.0316 | 32.8275
14.5 | 1.1731 | 0.03826 | 0.0333 | 30.6613
15 | 1.1952 | 0.04113 | 0.0345 | 29.0591
15.5 | 1.2163 | 0.04411 | 0.0356 | 27.5742
16 | 1.2331 | 0.04717 | 0.0372 | 26.1416
17 | 1.2856 | 0.05504 | 0.0344 | 23.3576
17.5 | 1.297 | 0.05961 | 0.0345 | 21.7581
18 | 1.3051 | 0.06469 | 0.0342 | 20.1747
18.5 | 1.3027 | 0.07114 | 0.0333 | 18.3118
19 | 1.3009 | 0.07783 | 0.0318 | 16.7146
19.5 | 1.2996 | 0.08481 | 0.0298 | 15.3237
20 | 1.299 | 0.09198 | 0.0273 | 14.1226

## 63. Re 3M Mach 0.50 (1)
BIGFOIL.COM POLAR EXPORT
NACA65-120 a=0.8
NACA65-120 a=0.8 |  |  |  | Cl Max: | 1.181 | at alpha= | 20 | deg
JavaFoil+Calcfoil stall+Eppler ext transition |  |  |  | L/D Max: | 114.062 | at alpha= | 5 | deg
Re: | 3000000 |  |  | Cd Min: | 0.00552 | at alpha= | 1 | deg
Mach: | 0.5 |  |  | Cl=0 at alpha= | -0.80556 | deg
|  |  |  | @ Cl=0.1, Cd= | 0.0058547
|  |  |  | @ Cl=0.4, Cd= | 0.0060855
|  |  |  | @ Cl=0.6, Cd= | 0.0064566
alpha (deg) | Cl | Cd | Cm | Cl/Cd
-20 | -1.09 | 0.17174 | 0.016 | -6.349
-19.5 | -1.062 | 0.16548 | 0.015 | -6.42
-19 | -1.039 | 0.16616 | 0.015 | -6.251
-18.5 | -1.008 | 0.15726 | 0.014 | -6.408
-18 | -0.978 | 0.1548 | 0.013 | -6.315
-17.5 | -0.949 | 0.14685 | 0.012 | -6.464
-17 | -0.923 | 0.14686 | 0.012 | -6.288
-16.5 | -0.892 | 0.14018 | 0.01 | -6.366
-16 | -0.864 | 0.13133 | 0.009 | -6.578
-15.5 | -0.836 | 0.12727 | 0.009 | -6.566
-15 | -0.809 | 0.1241 | 0.008 | -6.517
-14.5 | -0.778 | 0.11786 | 0.007 | -6.605
-14 | -0.75 | 0.1118 | 0.006 | -6.712
-13.5 | -0.723 | 0.10872 | 0.006 | -6.646
-13 | -0.694 | 0.10284 | 0.005 | -6.753
-12.5 | -0.665 | 0.09867 | 0.004 | -6.741
-12 | -0.637 | 0.09635 | 0.004 | -6.616
-11.5 | -0.61 | 0.07775 | 0.003 | -7.841
-11 | -0.581 | 0.08705 | 0.003 | -6.675
-10.5 | -0.553 | 0.07456 | 0.002 | -7.417
-10 | -0.616 | 0.02486 | 0.003 | -24.794
-9.5 | -0.929 | 0.02241 | 0.002 | -41.444
-9 | -0.807 | 0.05762 | 0 | -13.997
-8.5 | -0.941 | 0.019 | -0.001 | -49.54
-8 | -0.911 | 0.01746 | -0.002 | -52.194
-7.5 | -0.869 | 0.01632 | -0.003 | -53.27
-7 | -0.82 | 0.01536 | -0.004 | -53.408
-6.5 | -0.765 | 0.01448 | -0.005 | -52.869
-6 | -0.707 | 0.0137 | -0.007 | -51.601
-5.5 | -0.645 | 0.01298 | -0.008 | -49.686
-5 | -0.581 | 0.01235 | -0.009 | -47.016
-4.5 | -0.526 | 0.00642 | -0.011 | -81.86
-4 | -0.457 | 0.00626 | -0.012 | -72.961
-3.5 | -0.387 | 0.00579 | -0.014 | -66.932
-3 | -0.317 | 0.00606 | -0.015 | -52.355
-2.5 | -0.246 | 0.00596 | -0.016 | -41.288
-2 | -0.174 | 0.00594 | -0.018 | -29.238
-1.5 | -0.101 | 0.00593 | -0.019 | -17.041
-1 | -0.028 | 0.00589 | -0.02 | -4.827
-0.5 | 0.044 | 0.00587 | -0.021 | 7.52
0 | 0.117 | 0.00585 | -0.023 | 19.985
0.5 | 0.19 | 0.00591 | -0.024 | 32.069
1 | 0.261 | 0.00552 | -0.025 | 47.258
1.5 | 0.333 | 0.00601 | -0.027 | 55.384
2 | 0.404 | 0.00609 | -0.028 | 66.417
2.5 | 0.476 | 0.00616 | -0.029 | 77.226
3 | 0.547 | 0.00629 | -0.03 | 86.966
3.5 | 0.617 | 0.00651 | -0.032 | 94.896
4 | 0.683 | 0.00668 | -0.033 | 102.252
4.5 | 0.75 | 0.00686 | -0.034 | 109.363
5 | 0.815 | 0.00715 | -0.035 | 114.062
5.5 | 0.865 | 0.01429 | -0.036 | 60.558
6 | 0.925 | 0.01513 | -0.037 | 61.139
6.5 | 0.982 | 0.01605 | -0.038 | 61.183
7 | 1.034 | 0.01708 | -0.039 | 60.531
7.5 | 1.08 | 0.01817 | -0.04 | 59.454
8 | 1.119 | 0.01939 | -0.042 | 57.685
8.5 | 1.145 | 0.0208 | -0.043 | 55.073
9 | 1.154 | 0.02233 | -0.044 | 51.668
9.5 | 1.13 | 0.02413 | -0.045 | 46.816
10 | 1.009 | 0.02675 | -0.046 | 37.708
10.5 | 0.754 | 0.02926 | -0.046 | 25.767
11 | 0.67 | 0.07951 | -0.023 | 8.431
11.5 | 0.698 | 0.08942 | -0.024 | 7.809
12 | 0.726 | 0.09394 | -0.024 | 7.729
12.5 | 0.754 | 0.09674 | -0.025 | 7.792
13 | 0.782 | 0.10275 | -0.026 | 7.608
13.5 | 0.811 | 0.10885 | -0.028 | 7.448
14 | 0.838 | 0.11523 | -0.028 | 7.275
14.5 | 0.866 | 0.11801 | -0.029 | 7.34
15 | 0.898 | 0.12607 | -0.033 | 7.121
15.5 | 0.923 | 0.12566 | -0.032 | 7.346
16 | 0.951 | 0.13384 | -0.033 | 7.106
16.5 | 0.983 | 0.13902 | -0.036 | 7.068
17 | 1.008 | 0.14384 | -0.036 | 7.008
17.5 | 1.036 | 0.14657 | -0.037 | 7.068
18 | 1.066 | 0.15367 | -0.039 | 6.94
18.5 | 1.099 | 0.1595 | -0.042 | 6.892
19 | 1.12 | 0.15926 | -0.04 | 7.035
19.5 | 1.148 | 0.16855 | -0.041 | 6.814
20 | 1.181 | 0.1715 | -0.044 | 6.884

## 64. Re 3M Mach 0.50 (2)
BIGFOIL.COM POLAR EXPORT
NACA65-120 a=0.8
NACA65-120 a=0.8 |  |  |  | Cl Max: | 1.0146 | at alpha= | 14 | deg
XFOIL ncrit=9 |  |  |  | L/D Max: | 113.913 | at alpha= | 4.5 | deg
Re: | 3000000 |  |  | Cd Min: | 0.19161 | at alpha= | 19 | deg
Mach: | 0.5 |  |  | Cl=0 at alpha= | -0.76661 | deg
|  |  |  | @ Cl=0.1, Cd= | 0.0054207
|  |  |  | @ Cl=0.4, Cd= | 0.0055447
|  |  |  | @ Cl=0.6, Cd= | 0.0057562
alpha (deg) | Cl | Cd | Cm | Cl/Cd
-18 | -0.6159 | 0.17455 | -0.0194 | -3.5285
-17.5 | -0.626 | 0.16128 | -0.0272 | -3.8814
-17 | -0.6758 | 0.1417 | -0.0394 | -4.7692
-16.5 | -0.7118 | 0.12575 | -0.0498 | -5.6604
-16 | -0.742 | 0.11144 | -0.0593 | -6.6583
-15.5 | -0.7664 | 0.0985 | -0.0678 | -7.7807
-15 | -0.7892 | 0.08664 | -0.0751 | -9.109
-14.5 | -0.8108 | 0.07581 | -0.0809 | -10.6952
-13.5 | -0.8448 | 0.05786 | -0.0871 | -14.6008
-13 | -0.8536 | 0.05087 | -0.0874 | -16.78
-12.5 | -0.8532 | 0.04518 | -0.0864 | -18.8845
-12 | -0.8454 | 0.04039 | -0.0847 | -20.9309
-11.5 | -0.8334 | 0.03621 | -0.0823 | -23.0157
-11 | -0.816 | 0.03258 | -0.0797 | -25.046
-10.5 | -0.7947 | 0.02943 | -0.0769 | -27.0031
-10 | -0.7678 | 0.02677 | -0.074 | -28.6814
-9.5 | -0.7382 | 0.02442 | -0.0709 | -30.2293
-9 | -0.7039 | 0.02243 | -0.068 | -31.3821
-8.5 | -0.6753 | 0.02036 | -0.0645 | -33.168
-8 | -0.6408 | 0.01865 | -0.0613 | -34.3592
-7.5 | -0.6037 | 0.01711 | -0.0583 | -35.2835
-7 | -0.5687 | 0.01558 | -0.055 | -36.5019
-6.5 | -0.5324 | 0.01416 | -0.0517 | -37.5989
-6 | -0.5028 | 0.0126 | -0.0475 | -39.9048
-5 | -0.4949 | 0.00917 | -0.0303 | -53.9695
-4.5 | -0.4775 | 0.00789 | -0.0224 | -60.5196
-3.5 | -0.3909 | 0.00569 | -0.0155 | -68.6995
-3 | -0.3206 | 0.00552 | -0.0162 | -58.0797
-2.5 | -0.2488 | 0.00546 | -0.0172 | -45.5678
-2 | -0.1773 | 0.00544 | -0.0183 | -32.5919
0 | 0.1102 | 0.00542 | -0.0237 | 20.3321
0.5 | 0.1812 | 0.00548 | -0.025 | 33.0657
1 | 0.2533 | 0.00552 | -0.0264 | 45.8877
1.5 | 0.3253 | 0.00552 | -0.0277 | 58.9312
2 | 0.3967 | 0.00554 | -0.0289 | 71.6065
2.5 | 0.4668 | 0.00564 | -0.0298 | 82.766
3 | 0.5393 | 0.00567 | -0.0309 | 95.1146
3.5 | 0.6097 | 0.00577 | -0.0315 | 105.6672
4 | 0.6759 | 0.00597 | -0.0313 | 113.2161
4.5 | 0.7336 | 0.00644 | -0.0295 | 113.913
5 | 0.7329 | 0.00793 | -0.0179 | 92.4212
5.5 | 0.7156 | 0.0098 | -0.0046 | 73.0204
6 | 0.7117 | 0.01206 | 0.0047 | 59.0133
6.5 | 0.7094 | 0.01478 | 0.0127 | 47.9973
7 | 0.7139 | 0.01756 | 0.0191 | 40.6549
7.5 | 0.7279 | 0.02012 | 0.0241 | 36.1779
8 | 0.7573 | 0.0222 | 0.0275 | 34.1126
8.5 | 0.7909 | 0.0242 | 0.0304 | 32.6818
9 | 0.8243 | 0.02632 | 0.0332 | 31.3184
9.5 | 0.8565 | 0.02865 | 0.036 | 29.8953
10 | 0.8871 | 0.03118 | 0.0387 | 28.4509
10.5 | 0.9182 | 0.03385 | 0.0412 | 27.1256
11 | 0.9453 | 0.03691 | 0.0436 | 25.6109
11.5 | 0.967 | 0.0405 | 0.046 | 23.8765
12 | 0.9855 | 0.04452 | 0.0482 | 22.1361
12.5 | 1.0005 | 0.04906 | 0.0499 | 20.3934
13 | 1.0091 | 0.05434 | 0.0512 | 18.5701
14 | 1.0146 | 0.06702 | 0.0517 | 15.1388
14.5 | 1.0059 | 0.07515 | 0.0501 | 13.3852
15 | 0.993 | 0.08438 | 0.0471 | 11.7682
15.5 | 0.9749 | 0.09494 | 0.0422 | 10.2686
16 | 0.9491 | 0.10717 | 0.0355 | 8.856
16.5 | 0.9201 | 0.12054 | 0.0272 | 7.6332
17 | 0.8914 | 0.13469 | 0.018 | 6.6182
17.5 | 0.8655 | 0.14895 | 0.0084 | 5.8107
18 | 0.8413 | 0.16361 | -0.0013 | 5.1421
18.5 | 0.8161 | 0.17899 | -0.0112 | 4.5595
19 | 0.8043 | 0.19161 | -0.0184 | 4.1976

## 65. Re 4M Mach 0.00 (1)
BIGFOIL.COM POLAR EXPORT
NACA65-120 a=0.8
NACA65-120 a=0.8 |  |  |  | Cl Max: | 1.478 | at alpha= | 16 | deg
JavaFoil+Calcfoil stall+Eppler ext transition |  |  |  | L/D Max: | 132.339 | at alpha= | 5 | deg
Re: | 4000000 |  |  | Cd Min: | 0.00516 | at alpha= | 0 | deg
Mach: | 0 |  |  | Cl=0 at alpha= | -0.80159 | deg
|  |  |  | @ Cl=0.1, Cd= | 0.0051603
|  |  |  | @ Cl=0.4, Cd= | 0.0054148
|  |  |  | @ Cl=0.6, Cd= | 0.0057283
alpha (deg) | Cl | Cd | Cm | Cl/Cd
-20 | -1.276 | 0.05553 | 0.021 | -22.975
-19.5 | -1.294 | 0.05115 | 0.02 | -25.301
-19 | -1.314 | 0.04558 | 0.019 | -28.82
-18.5 | -1.328 | 0.0418 | 0.019 | -31.764
-18 | -1.338 | 0.03896 | 0.018 | -34.344
-17.5 | -1.346 | 0.03634 | 0.017 | -37.024
-17 | -1.349 | 0.03427 | 0.016 | -39.371
-16.5 | -1.35 | 0.03205 | 0.015 | -42.138
-16 | -1.349 | 0.02987 | 0.014 | -45.151
-15.5 | -1.343 | 0.02802 | 0.014 | -47.936
-15 | -1.334 | 0.0262 | 0.013 | -50.93
-14.5 | -1.321 | 0.02466 | 0.012 | -53.569
-14 | -1.305 | 0.02324 | 0.011 | -56.132
-13.5 | -1.283 | 0.02168 | 0.01 | -59.191
-13 | -1.257 | 0.02052 | 0.009 | -61.263
-12.5 | -1.228 | 0.01945 | 0.008 | -63.119
-12 | -1.196 | 0.01836 | 0.007 | -65.116
-11.5 | -1.16 | 0.01746 | 0.006 | -66.469
-11 | -1.123 | 0.01658 | 0.005 | -67.703
-10.5 | -1.083 | 0.01571 | 0.004 | -68.929
-10 | -1.04 | 0.01489 | 0.003 | -69.889
-9.5 | -0.996 | 0.01407 | 0.002 | -70.778
-9 | -0.949 | 0.01339 | 0.001 | -70.852
-8.5 | -0.9 | 0.01277 | 0 | -70.434
-8 | -0.849 | 0.01221 | -0.002 | -69.514
-7.5 | -0.796 | 0.01171 | -0.003 | -68.032
-7 | -0.742 | 0.01122 | -0.004 | -66.172
-6.5 | -0.687 | 0.01076 | -0.005 | -63.863
-6 | -0.631 | 0.01034 | -0.006 | -61.024
-5.5 | -0.573 | 0.00996 | -0.007 | -57.541
-5 | -0.522 | 0.00566 | -0.008 | -92.247
-4.5 | -0.461 | 0.00559 | -0.009 | -82.542
-4 | -0.4 | 0.00544 | -0.011 | -73.418
-3.5 | -0.338 | 0.0054 | -0.012 | -62.476
-3 | -0.275 | 0.0053 | -0.013 | -51.903
-2.5 | -0.213 | 0.00524 | -0.014 | -40.682
-2 | -0.15 | 0.0052 | -0.015 | -28.942
-1.5 | -0.088 | 0.00517 | -0.016 | -16.938
-1 | -0.025 | 0.00518 | -0.017 | -4.755
-0.5 | 0.038 | 0.00518 | -0.019 | 7.389
0 | 0.101 | 0.00516 | -0.02 | 19.61
0.5 | 0.164 | 0.00523 | -0.021 | 31.408
1 | 0.227 | 0.00522 | -0.022 | 43.481
1.5 | 0.29 | 0.0053 | -0.023 | 54.753
2 | 0.353 | 0.00537 | -0.024 | 65.699
2.5 | 0.416 | 0.00543 | -0.025 | 76.563
3 | 0.478 | 0.00551 | -0.027 | 86.827
3.5 | 0.541 | 0.00563 | -0.028 | 96.064
4 | 0.601 | 0.00573 | -0.029 | 104.922
4.5 | 0.662 | 0.00593 | -0.03 | 111.681
5 | 0.72 | 0.00544 | -0.031 | 132.339
5.5 | 0.778 | 0.00612 | -0.032 | 127.04
6 | 0.831 | 0.00755 | -0.033 | 110.048
6.5 | 0.878 | 0.0118 | -0.034 | 74.434
7 | 0.932 | 0.0123 | -0.035 | 75.842
7.5 | 0.985 | 0.01286 | -0.036 | 76.633
8 | 1.037 | 0.01346 | -0.037 | 77.05
8.5 | 1.087 | 0.01408 | -0.038 | 77.192
9 | 1.135 | 0.01474 | -0.039 | 76.993
9.5 | 1.18 | 0.01542 | -0.04 | 76.56
10 | 1.224 | 0.01618 | -0.04 | 75.693
10.5 | 1.265 | 0.01691 | -0.041 | 74.796
11 | 1.301 | 0.01778 | -0.042 | 73.187
11.5 | 1.335 | 0.01868 | -0.043 | 71.447
12 | 1.365 | 0.01962 | -0.044 | 69.597
12.5 | 1.392 | 0.02062 | -0.045 | 67.507
13 | 1.415 | 0.0217 | -0.046 | 65.215
13.5 | 1.435 | 0.02287 | -0.047 | 62.754
14 | 1.451 | 0.0244 | -0.048 | 59.449
14.5 | 1.463 | 0.02583 | -0.048 | 56.641
15 | 1.471 | 0.02729 | -0.049 | 53.909
15.5 | 1.476 | 0.02894 | -0.05 | 51.006
16 | 1.478 | 0.0308 | -0.051 | 47.974
16.5 | 1.476 | 0.03268 | -0.051 | 45.156
17 | 1.471 | 0.03467 | -0.052 | 42.415
17.5 | 1.462 | 0.03727 | -0.053 | 39.217
18 | 1.45 | 0.03971 | -0.053 | 36.527
18.5 | 1.436 | 0.04249 | -0.054 | 33.797
19 | 1.416 | 0.04547 | -0.055 | 31.139
19.5 | 1.393 | 0.04858 | -0.055 | 28.676
20 | 1.366 | 0.05297 | -0.056 | 25.782

## 66. Re 4M Mach 0.00 (2)
BIGFOIL.COM POLAR EXPORT
NACA65-120 a=0.8
NACA65-120 a=0.8 |  |  |  | Cl Max: | 1.4504 | at alpha= | 20 | deg
XFOIL ncrit=9 |  |  |  | L/D Max: | 109.424 | at alpha= | 4 | deg
Re: | 4000000 |  |  | Cd Min: | 0.06142 | at alpha= | 20 | deg
Mach: | 0 |  |  | Cl=0 at alpha= | -0.78358 | deg
|  |  |  | @ Cl=0.1, Cd= | 0.0046317
|  |  |  | @ Cl=0.4, Cd= | 0.0047834
|  |  |  | @ Cl=0.6, Cd= | 0.0057361
alpha (deg) | Cl | Cd | Cm | Cl/Cd
-20 | -1.3694 | 0.05501 | -0.0522 | -24.8937
-19.5 | -1.3548 | 0.05139 | -0.0525 | -26.3631
-19 | -1.3426 | 0.04763 | -0.0526 | -28.1881
-18 | -1.3515 | 0.04111 | -0.0447 | -32.8752
-17.5 | -1.2807 | 0.03731 | -0.0556 | -34.3259
-16.5 | -1.2296 | 0.03249 | -0.0557 | -37.8455
-16 | -1.2065 | 0.03036 | -0.0546 | -39.7398
-15.5 | -1.1809 | 0.02845 | -0.0536 | -41.5079
-15 | -1.1542 | 0.02666 | -0.0525 | -43.2933
-14.5 | -1.1294 | 0.02483 | -0.051 | -45.4853
-14 | -1.1043 | 0.02308 | -0.0494 | -47.8466
-13.5 | -1.0793 | 0.02141 | -0.0476 | -50.411
-13 | -1.0517 | 0.01994 | -0.0458 | -52.7432
-12.5 | -1.0219 | 0.01865 | -0.0441 | -54.7936
-12 | -0.9915 | 0.01739 | -0.0423 | -57.0155
-11.5 | -0.9587 | 0.01633 | -0.0407 | -58.7079
-11 | -0.9273 | 0.01522 | -0.0386 | -60.9264
-10.5 | -0.897 | 0.01413 | -0.0363 | -63.482
-10 | -0.8641 | 0.01323 | -0.0341 | -65.3137
-9.5 | -0.8301 | 0.01243 | -0.0319 | -66.782
-9 | -0.7955 | 0.01173 | -0.0295 | -67.8176
-8.5 | -0.7646 | 0.01103 | -0.0263 | -69.32
-8 | -0.733 | 0.01052 | -0.0227 | -69.6768
-7 | -0.652 | 0.00973 | -0.0184 | -67.0092
-6.5 | -0.6061 | 0.0093 | -0.0173 | -65.172
-6 | -0.5616 | 0.00872 | -0.016 | -64.4037
-5.5 | -0.5153 | 0.00811 | -0.015 | -63.5388
-4.5 | -0.4226 | 0.00662 | -0.0132 | -63.8369
-4 | -0.3742 | 0.00578 | -0.0126 | -64.7405
-3.5 | -0.3238 | 0.00501 | -0.0124 | -64.6307
-3 | -0.2659 | 0.00484 | -0.0134 | -54.938
-2.5 | -0.2069 | 0.00469 | -0.0144 | -44.1151
-2 | -0.1464 | 0.00466 | -0.0157 | -31.4163
-1.5 | -0.0863 | 0.00464 | -0.017 | -18.5991
-1 | -0.0261 | 0.00465 | -0.0182 | -5.6129
-0.5 | 0.0342 | 0.00463 | -0.0195 | 7.3866
0 | 0.095 | 0.00463 | -0.0208 | 20.5184
0.5 | 0.1557 | 0.00465 | -0.0222 | 33.4839
1 | 0.2157 | 0.00467 | -0.0234 | 46.1884
1.5 | 0.2758 | 0.00468 | -0.0246 | 58.9316
2 | 0.3361 | 0.00471 | -0.0259 | 71.3588
2.5 | 0.3959 | 0.00478 | -0.0271 | 82.8243
3 | 0.4557 | 0.00483 | -0.0283 | 94.3478
3.5 | 0.5137 | 0.00496 | -0.0291 | 103.5685
4 | 0.5701 | 0.00521 | -0.0298 | 109.4242
4.5 | 0.6167 | 0.00603 | -0.0288 | 102.272
5 | 0.6576 | 0.00699 | -0.0268 | 94.0773
5.5 | 0.6971 | 0.00785 | -0.0246 | 88.8025
6 | 0.7342 | 0.00865 | -0.0219 | 84.8786
6.5 | 0.7641 | 0.00946 | -0.0179 | 80.7717
7 | 0.7833 | 0.01013 | -0.0118 | 77.3248
7.5 | 0.8058 | 0.01106 | -0.0069 | 72.8571
8 | 0.8348 | 0.0119 | -0.0033 | 70.1513
8.5 | 0.867 | 0.01274 | -0.0006 | 68.0534
9 | 0.8996 | 0.01363 | 0.002 | 66.0015
9.5 | 0.9326 | 0.01455 | 0.0043 | 64.0962
10 | 0.9643 | 0.01562 | 0.0066 | 61.735
10.5 | 0.9971 | 0.01666 | 0.0086 | 59.8499
11 | 1.0277 | 0.01788 | 0.0107 | 57.4776
11.5 | 1.0551 | 0.01931 | 0.013 | 54.6401
12 | 1.086 | 0.02062 | 0.0147 | 52.6673
12.5 | 1.1154 | 0.02206 | 0.0164 | 50.5621
13 | 1.1441 | 0.0236 | 0.0181 | 48.4788
13.5 | 1.1716 | 0.02528 | 0.0197 | 46.3449
14 | 1.1962 | 0.02722 | 0.0213 | 43.9456
14.5 | 1.2199 | 0.0293 | 0.0228 | 41.6348
15 | 1.2467 | 0.03122 | 0.0239 | 39.9327
15.5 | 1.2722 | 0.03325 | 0.025 | 38.2617
16 | 1.2957 | 0.03543 | 0.0262 | 36.5707
16.5 | 1.3342 | 0.03795 | 0.0237 | 35.1568
17 | 1.3564 | 0.04051 | 0.0243 | 33.4831
17.5 | 1.3755 | 0.04343 | 0.025 | 31.6717
18 | 1.389 | 0.04696 | 0.0256 | 29.5784
18.5 | 1.4051 | 0.05038 | 0.0258 | 27.89
19 | 1.4202 | 0.05395 | 0.0259 | 26.3244
19.5 | 1.4366 | 0.05752 | 0.0258 | 24.9757
20 | 1.4504 | 0.06142 | 0.0254 | 23.6145

## 67. Re 4M Mach 0.10 (1)
BIGFOIL.COM POLAR EXPORT
NACA65-120 a=0.8
NACA65-120 a=0.8 |  |  |  | Cl Max: | 1.46 | at alpha= | 15.5 | deg
JavaFoil+Calcfoil stall+Eppler ext transition |  |  |  | L/D Max: | 131.908 | at alpha= | 5 | deg
Re: | 4000000 |  |  | Cd Min: | 0.00514 | at alpha= | -0.5 | deg
Mach: | 0.1 |  |  | Cl=0 at alpha= | -0.80159 | deg
|  |  |  | @ Cl=0.1, Cd= | 0.0051788
|  |  |  | @ Cl=0.4, Cd= | 0.0053829
|  |  |  | @ Cl=0.6, Cd= | 0.0057813
alpha (deg) | Cl | Cd | Cm | Cl/Cd
-20 | -1.226 | 0.05942 | 0.021 | -20.628
-19.5 | -1.249 | 0.05434 | 0.02 | -22.981
-19 | -1.274 | 0.04769 | 0.019 | -26.709
-18.5 | -1.293 | 0.04343 | 0.019 | -29.761
-18 | -1.307 | 0.04031 | 0.018 | -32.427
-17.5 | -1.317 | 0.038 | 0.017 | -34.666
-17 | -1.326 | 0.03523 | 0.016 | -37.637
-16.5 | -1.331 | 0.03293 | 0.015 | -40.411
-16 | -1.332 | 0.03056 | 0.014 | -43.596
-15.5 | -1.33 | 0.02862 | 0.014 | -46.461
-15 | -1.323 | 0.02685 | 0.013 | -49.279
-14.5 | -1.313 | 0.02515 | 0.012 | -52.199
-14 | -1.298 | 0.02368 | 0.011 | -54.838
-13.5 | -1.279 | 0.02216 | 0.01 | -57.715
-13 | -1.254 | 0.02085 | 0.009 | -60.159
-12.5 | -1.226 | 0.01973 | 0.008 | -62.138
-12 | -1.195 | 0.01861 | 0.007 | -64.215
-11.5 | -1.161 | 0.01777 | 0.006 | -65.318
-11 | -1.124 | 0.0168 | 0.005 | -66.928
-10.5 | -1.085 | 0.01593 | 0.004 | -68.097
-10 | -1.043 | 0.01509 | 0.003 | -69.088
-9.5 | -0.998 | 0.01422 | 0.002 | -70.228
-9 | -0.952 | 0.01352 | 0.001 | -70.389
-8.5 | -0.903 | 0.01289 | 0 | -70.041
-8 | -0.852 | 0.01236 | -0.002 | -68.899
-7.5 | -0.799 | 0.01182 | -0.003 | -67.641
-7 | -0.745 | 0.01132 | -0.004 | -65.832
-6.5 | -0.69 | 0.01086 | -0.005 | -63.509
-6 | -0.633 | 0.01043 | -0.006 | -60.716
-5.5 | -0.576 | 0.01003 | -0.007 | -57.409
-5 | -0.525 | 0.00572 | -0.008 | -91.843
-4.5 | -0.463 | 0.00558 | -0.01 | -83.08
-4 | -0.402 | 0.00545 | -0.011 | -73.618
-3.5 | -0.339 | 0.00539 | -0.012 | -62.95
-3 | -0.277 | 0.00535 | -0.013 | -51.679
-2.5 | -0.214 | 0.00526 | -0.014 | -40.778
-2 | -0.151 | 0.00525 | -0.015 | -28.812
-1.5 | -0.088 | 0.00522 | -0.016 | -16.858
-1 | -0.025 | 0.00516 | -0.018 | -4.802
-0.5 | 0.038 | 0.00514 | -0.019 | 7.476
0 | 0.102 | 0.00518 | -0.02 | 19.646
0.5 | 0.165 | 0.00519 | -0.021 | 31.77
1 | 0.228 | 0.00527 | -0.022 | 43.268
1.5 | 0.291 | 0.00532 | -0.023 | 54.735
2 | 0.355 | 0.00534 | -0.024 | 66.426
2.5 | 0.418 | 0.0054 | -0.026 | 77.405
3 | 0.481 | 0.00552 | -0.027 | 87.108
3.5 | 0.544 | 0.00566 | -0.028 | 96.126
4 | 0.604 | 0.00579 | -0.029 | 104.267
4.5 | 0.665 | 0.00591 | -0.03 | 112.615
5 | 0.723 | 0.00548 | -0.031 | 131.908
5.5 | 0.781 | 0.00615 | -0.032 | 126.95
6 | 0.834 | 0.00762 | -0.033 | 109.554
6.5 | 0.882 | 0.01189 | -0.034 | 74.145
7 | 0.936 | 0.01241 | -0.035 | 75.446
7.5 | 0.989 | 0.01296 | -0.036 | 76.319
8 | 1.041 | 0.01358 | -0.037 | 76.645
8.5 | 1.09 | 0.01423 | -0.038 | 76.609
9 | 1.138 | 0.01488 | -0.039 | 76.481
9.5 | 1.184 | 0.01558 | -0.04 | 76.011
10 | 1.227 | 0.01635 | -0.041 | 75.076
10.5 | 1.267 | 0.01713 | -0.042 | 73.981
11 | 1.303 | 0.01803 | -0.043 | 72.279
11.5 | 1.336 | 0.01896 | -0.043 | 70.451
12 | 1.365 | 0.01991 | -0.044 | 68.55
12.5 | 1.39 | 0.02093 | -0.045 | 66.43
13 | 1.412 | 0.02208 | -0.046 | 63.934
13.5 | 1.429 | 0.02353 | -0.047 | 60.734
14 | 1.443 | 0.02483 | -0.048 | 58.104
14.5 | 1.453 | 0.02632 | -0.049 | 55.194
15 | 1.459 | 0.02786 | -0.049 | 52.36
15.5 | 1.46 | 0.02976 | -0.05 | 49.073
16 | 1.459 | 0.03153 | -0.051 | 46.253
16.5 | 1.453 | 0.03347 | -0.052 | 43.419
17 | 1.444 | 0.0356 | -0.052 | 40.569
17.5 | 1.431 | 0.03825 | -0.053 | 37.423
18 | 1.415 | 0.04127 | -0.054 | 34.3
18.5 | 1.397 | 0.04397 | -0.054 | 31.774
19 | 1.373 | 0.04706 | -0.055 | 29.18
19.5 | 1.343 | 0.05156 | -0.055 | 26.049
20 | 1.312 | 0.05579 | -0.056 | 23.52

## 68. Re 4M Mach 0.10 (2)
BIGFOIL.COM POLAR EXPORT
NACA65-120 a=0.8
NACA65-120 a=0.8 |  |  |  | Cl Max: | 1.442 | at alpha= | 20 | deg
XFOIL ncrit=9 |  |  |  | L/D Max: | 109.675 | at alpha= | 4 | deg
Re: | 4000000 |  |  | Cd Min: | 0.06417 | at alpha= | 20 | deg
Mach: | 0.1 |  |  | Cl=0 at alpha= | -0.7829 | deg
|  |  |  | @ Cl=0.1, Cd= | 0.0046414
|  |  |  | @ Cl=0.4, Cd= | 0.0047913
|  |  |  | @ Cl=0.6, Cd= | 0.0056945
alpha (deg) | Cl | Cd | Cm | Cl/Cd
-20 | -1.3596 | 0.05773 | -0.0537 | -23.551
-19.5 | -1.3465 | 0.0538 | -0.0541 | -25.0279
-19 | -1.3343 | 0.04993 | -0.0543 | -26.7234
-18 | -1.3413 | 0.04327 | -0.0468 | -30.9984
-17.5 | -1.2767 | 0.03872 | -0.0576 | -32.9726
-17 | -1.2477 | 0.03611 | -0.0586 | -34.5528
-16.5 | -1.2263 | 0.03373 | -0.0575 | -36.3564
-16 | -1.2035 | 0.03147 | -0.0565 | -38.2428
-15.5 | -1.1793 | 0.02937 | -0.0554 | -40.1532
-15 | -1.1532 | 0.02746 | -0.0542 | -41.9956
-14.5 | -1.1275 | 0.02561 | -0.0528 | -44.0258
-14 | -1.0993 | 0.02396 | -0.0514 | -45.8806
-13.5 | -1.0758 | 0.02213 | -0.0495 | -48.6127
-13 | -1.0494 | 0.02055 | -0.0476 | -51.0657
-12.5 | -1.0201 | 0.01917 | -0.0458 | -53.2134
-12 | -0.99 | 0.01785 | -0.044 | -55.4622
-11.5 | -0.9574 | 0.01672 | -0.0422 | -57.2608
-11 | -0.9245 | 0.01564 | -0.0403 | -59.1113
-10.5 | -0.8949 | 0.01447 | -0.0379 | -61.8452
-10 | -0.8624 | 0.0135 | -0.0356 | -63.8815
-9.5 | -0.8282 | 0.01266 | -0.0334 | -65.4186
-9 | -0.7929 | 0.01195 | -0.0311 | -66.3515
-8.5 | -0.7617 | 0.01119 | -0.0279 | -68.0697
-8 | -0.7291 | 0.01061 | -0.0246 | -68.7182
-7.5 | -0.6971 | 0.01023 | -0.0208 | -68.1427
-7 | -0.6529 | 0.00981 | -0.0192 | -66.5545
-6.5 | -0.6073 | 0.00937 | -0.018 | -64.8132
-6 | -0.5632 | 0.00878 | -0.0165 | -64.1458
-5.5 | -0.5168 | 0.00818 | -0.0154 | -63.1785
-5 | -0.4713 | 0.00746 | -0.0143 | -63.1769
-4.5 | -0.4246 | 0.00666 | -0.0134 | -63.7538
-4 | -0.3762 | 0.00582 | -0.0128 | -64.6392
-3.5 | -0.326 | 0.00502 | -0.0125 | -64.9402
-3 | -0.2677 | 0.00485 | -0.0134 | -55.1959
-2.5 | -0.2082 | 0.0047 | -0.0145 | -44.2979
-2 | -0.1474 | 0.00467 | -0.0158 | -31.5632
-1.5 | -0.0869 | 0.00465 | -0.017 | -18.6882
-1 | -0.0264 | 0.00467 | -0.0183 | -5.6531
-0.5 | 0.0344 | 0.00464 | -0.0196 | 7.4138
0 | 0.0956 | 0.00464 | -0.0209 | 20.6034
0.5 | 0.1566 | 0.00466 | -0.0223 | 33.6052
1 | 0.217 | 0.00469 | -0.0235 | 46.2687
1.5 | 0.2776 | 0.00469 | -0.0248 | 59.1898
2 | 0.3382 | 0.00472 | -0.026 | 71.6525
2.5 | 0.3984 | 0.00479 | -0.0272 | 83.1733
3 | 0.4586 | 0.00484 | -0.0284 | 94.7521
3.5 | 0.517 | 0.00497 | -0.0293 | 104.0241
4 | 0.5736 | 0.00523 | -0.0299 | 109.675
4.5 | 0.6202 | 0.00605 | -0.0288 | 102.5124
5 | 0.6607 | 0.00703 | -0.0267 | 93.9829
5.5 | 0.6998 | 0.0079 | -0.0244 | 88.5823
6 | 0.736 | 0.00871 | -0.0214 | 84.5006
6.5 | 0.7612 | 0.00951 | -0.0164 | 80.0421
7 | 0.7808 | 0.01026 | -0.0104 | 76.1014
7.5 | 0.8037 | 0.01123 | -0.0056 | 71.5672
8 | 0.833 | 0.0121 | -0.0021 | 68.843
8.5 | 0.8654 | 0.01297 | 0.0007 | 66.7232
9 | 0.8981 | 0.0139 | 0.0032 | 64.6115
9.5 | 0.9307 | 0.01489 | 0.0056 | 62.505
10 | 0.9627 | 0.01598 | 0.0079 | 60.2441
10.5 | 0.9954 | 0.01707 | 0.0099 | 58.3128
11 | 1.0258 | 0.01836 | 0.0121 | 55.8715
11.5 | 1.0537 | 0.01981 | 0.0143 | 53.1903
12 | 1.085 | 0.02114 | 0.0161 | 51.3245
12.5 | 1.1144 | 0.02265 | 0.0178 | 49.2009
13 | 1.1423 | 0.0243 | 0.0195 | 47.0082
13.5 | 1.1688 | 0.02612 | 0.0212 | 44.7473
14 | 1.1923 | 0.02822 | 0.0229 | 42.2502
14.5 | 1.2189 | 0.03015 | 0.0243 | 40.4279
15 | 1.2459 | 0.03214 | 0.0254 | 38.7648
16 | 1.2933 | 0.03666 | 0.0277 | 35.2782
16.5 | 1.3286 | 0.03913 | 0.0261 | 33.9535
17 | 1.3533 | 0.04201 | 0.0259 | 32.2138
17.5 | 1.369 | 0.04533 | 0.0267 | 30.2008
18 | 1.3826 | 0.04897 | 0.0272 | 28.2336
18.5 | 1.4015 | 0.05221 | 0.0274 | 26.8435
19 | 1.417 | 0.05587 | 0.0274 | 25.3624
19.5 | 1.4308 | 0.05985 | 0.0272 | 23.9064
20 | 1.442 | 0.06417 | 0.0267 | 22.4716

## 69. Re 4M Mach 0.25 (1)
BIGFOIL.COM POLAR EXPORT
NACA65-120 a=0.8
NACA65-120 a=0.8 |  |  |  | Cl Max: | 1.378 | at alpha= | 13.5 | deg
JavaFoil+Calcfoil stall+Eppler ext transition |  |  |  | L/D Max: | 126.862 | at alpha= | 5.5 | deg
Re: | 4000000 |  |  | Cd Min: | 0.00523 | at alpha= | -1.5 | deg
Mach: | 0.25 |  |  | Cl=0 at alpha= | -0.80769 | deg
|  |  |  | @ Cl=0.1, Cd= | 0.0052769
|  |  |  | @ Cl=0.4, Cd= | 0.0055109
|  |  |  | @ Cl=0.6, Cd= | 0.0058844
alpha (deg) | Cl | Cd | Cm | Cl/Cd
-19 | -0.841 | 0.14634 | 0.013 | -5.746
-18.5 | -0.896 | 0.1282 | 0.014 | -6.988
-18 | -1.024 | 0.06072 | 0.018 | -16.864
-17.5 | -1.078 | 0.05057 | 0.017 | -21.325
-17 | -1.123 | 0.0444 | 0.016 | -25.291
-16.5 | -1.161 | 0.03935 | 0.016 | -29.491
-16 | -1.188 | 0.03676 | 0.015 | -32.326
-15.5 | -1.212 | 0.03343 | 0.014 | -36.257
-15 | -1.228 | 0.03099 | 0.013 | -39.636
-14.5 | -1.239 | 0.02857 | 0.012 | -43.359
-14 | -1.242 | 0.0266 | 0.011 | -46.697
-13.5 | -1.237 | 0.02482 | 0.01 | -49.847
-13 | -1.225 | 0.0232 | 0.009 | -52.784
-12.5 | -1.207 | 0.02161 | 0.008 | -55.85
-12 | -1.185 | 0.02039 | 0.007 | -58.101
-11.5 | -1.158 | 0.01905 | 0.006 | -60.763
-11 | -1.126 | 0.01815 | 0.005 | -62.047
-10.5 | -1.091 | 0.01711 | 0.004 | -63.756
-10 | -1.052 | 0.01615 | 0.003 | -65.173
-9.5 | -1.011 | 0.01522 | 0.002 | -66.416
-9 | -0.966 | 0.01437 | 0.001 | -67.229
-8.5 | -0.918 | 0.01364 | 0 | -67.336
-8 | -0.868 | 0.01301 | -0.002 | -66.72
-7.5 | -0.816 | 0.0124 | -0.003 | -65.776
-7 | -0.761 | 0.01181 | -0.004 | -64.483
-6.5 | -0.705 | 0.01134 | -0.005 | -62.189
-6 | -0.648 | 0.01085 | -0.006 | -59.685
-5.5 | -0.589 | 0.01038 | -0.007 | -56.769
-5 | -0.539 | 0.00584 | -0.009 | -92.283
-4.5 | -0.476 | 0.00567 | -0.01 | -84.011
-4 | -0.412 | 0.00553 | -0.011 | -74.573
-3.5 | -0.348 | 0.00549 | -0.012 | -63.473
-3 | -0.284 | 0.00539 | -0.013 | -52.737
-2.5 | -0.22 | 0.00536 | -0.015 | -41.126
-2 | -0.155 | 0.0053 | -0.016 | -29.289
-1.5 | -0.09 | 0.00523 | -0.017 | -17.29
-1 | -0.025 | 0.00525 | -0.018 | -4.851
-0.5 | 0.04 | 0.00524 | -0.019 | 7.538
0 | 0.105 | 0.00528 | -0.02 | 19.804
0.5 | 0.17 | 0.00529 | -0.022 | 32.016
1 | 0.234 | 0.00533 | -0.023 | 43.967
1.5 | 0.299 | 0.00542 | -0.024 | 55.285
2 | 0.364 | 0.00545 | -0.025 | 66.806
2.5 | 0.429 | 0.00556 | -0.026 | 77.136
3 | 0.494 | 0.00566 | -0.027 | 87.357
3.5 | 0.559 | 0.00575 | -0.029 | 97.229
4 | 0.62 | 0.00595 | -0.03 | 104.142
4.5 | 0.68 | 0.00545 | -0.031 | 124.675
5 | 0.74 | 0.0061 | -0.032 | 121.275
5.5 | 0.8 | 0.00631 | -0.033 | 126.862
6 | 0.846 | 0.01187 | -0.034 | 71.217
6.5 | 0.902 | 0.01242 | -0.035 | 72.599
7 | 0.957 | 0.01301 | -0.036 | 73.561
7.5 | 1.01 | 0.01364 | -0.037 | 74.054
8 | 1.061 | 0.01433 | -0.038 | 74.067
8.5 | 1.11 | 0.015 | -0.039 | 73.992
9 | 1.156 | 0.01579 | -0.04 | 73.24
9.5 | 1.2 | 0.01655 | -0.041 | 72.52
10 | 1.241 | 0.01744 | -0.042 | 71.154
10.5 | 1.276 | 0.01838 | -0.043 | 69.43
11 | 1.307 | 0.01935 | -0.044 | 67.514
11.5 | 1.332 | 0.02051 | -0.044 | 64.935
12 | 1.352 | 0.02173 | -0.045 | 62.225
12.5 | 1.366 | 0.02304 | -0.046 | 59.308
13 | 1.375 | 0.02432 | -0.047 | 56.547
13.5 | 1.378 | 0.02583 | -0.048 | 53.334
14 | 1.374 | 0.02775 | -0.049 | 49.505
14.5 | 1.364 | 0.02971 | -0.05 | 45.905
15 | 1.347 | 0.03183 | -0.05 | 42.316
15.5 | 1.324 | 0.03413 | -0.051 | 38.789
16 | 1.294 | 0.03719 | -0.052 | 34.788
16.5 | 1.256 | 0.04125 | -0.052 | 30.439
17 | 1.213 | 0.04516 | -0.053 | 26.868
17.5 | 1.161 | 0.05203 | -0.053 | 22.304
18 | 1.091 | 0.06653 | -0.052 | 16.399
18.5 | 0.97 | 0.11764 | -0.044 | 8.247

## 70. Re 4M Mach 0.25 (2)
BIGFOIL.COM POLAR EXPORT
NACA65-120 a=0.8
NACA65-120 a=0.8 |  |  |  | Cl Max: | 1.3775 | at alpha= | 20 | deg
XFOIL ncrit=9 |  |  |  | L/D Max: | 111.943 | at alpha= | 4 | deg
Re: | 4000000 |  |  | Cd Min: | 0.08202 | at alpha= | 20 | deg
Mach: | 0.25 |  |  | Cl=0 at alpha= | -0.78344 | deg
|  |  |  | @ Cl=0.1, Cd= | 0.0046909
|  |  |  | @ Cl=0.4, Cd= | 0.0048303
|  |  |  | @ Cl=0.6, Cd= | 0.0054325
alpha (deg) | Cl | Cd | Cm | Cl/Cd
-20 | -1.268 | 0.07754 | -0.0584 | -16.3529
-19.5 | -1.2726 | 0.07054 | -0.0605 | -18.0408
-19 | -1.2761 | 0.06413 | -0.0619 | -19.8986
-18.5 | -1.2663 | 0.05927 | -0.0625 | -21.3649
-18 | -1.2781 | 0.05485 | -0.0588 | -23.3017
-17.5 | -1.2243 | 0.04863 | -0.0693 | -25.1758
-17 | -1.2192 | 0.04457 | -0.0679 | -27.3547
-16.5 | -1.2057 | 0.04096 | -0.0669 | -29.436
-16 | -1.1854 | 0.03796 | -0.0659 | -31.2276
-15.5 | -1.1626 | 0.03527 | -0.0648 | -32.9629
-14 | -1.0874 | 0.02819 | -0.0605 | -38.574
-13.5 | -1.0601 | 0.02615 | -0.0589 | -40.5392
-13 | -1.0363 | 0.02402 | -0.0568 | -43.1432
-12.5 | -1.0088 | 0.02224 | -0.0547 | -45.3597
-12 | -0.9798 | 0.02061 | -0.0525 | -47.54
-11.5 | -0.9483 | 0.01916 | -0.0505 | -49.4937
-10.5 | -0.8829 | 0.01654 | -0.0462 | -53.3797
-10 | -0.8525 | 0.01524 | -0.0435 | -55.9383
-9.5 | -0.8186 | 0.01412 | -0.0411 | -57.9745
-9 | -0.7826 | 0.01319 | -0.0388 | -59.3328
-8.5 | -0.7483 | 0.01225 | -0.0361 | -61.0857
-8 | -0.7138 | 0.01144 | -0.0332 | -62.3951
-7.5 | -0.6781 | 0.01077 | -0.0301 | -62.9619
-7 | -0.6482 | 0.01016 | -0.0257 | -63.7992
-6.5 | -0.6111 | 0.00976 | -0.0223 | -62.6127
-6 | -0.5684 | 0.00918 | -0.0201 | -61.9172
-5.5 | -0.5252 | 0.00851 | -0.018 | -61.7156
-5 | -0.4812 | 0.00775 | -0.0162 | -62.0903
-4.5 | -0.4354 | 0.00688 | -0.0147 | -63.2849
-4 | -0.3877 | 0.00597 | -0.0137 | -64.9414
-3.5 | -0.3377 | 0.0051 | -0.013 | -66.2157
-3 | -0.2773 | 0.0049 | -0.0139 | -56.5918
-2.5 | -0.2157 | 0.00475 | -0.015 | -45.4105
-2 | -0.1526 | 0.00475 | -0.0163 | -32.1263
-1.5 | -0.0904 | 0.00472 | -0.0175 | -19.1525
-1 | -0.0272 | 0.00474 | -0.0189 | -5.7384
-0.5 | 0.0356 | 0.00469 | -0.0202 | 7.5906
0 | 0.0986 | 0.00469 | -0.0215 | 21.0235
0.5 | 0.1615 | 0.00473 | -0.0229 | 34.1438
1 | 0.2241 | 0.00479 | -0.0241 | 46.785
1.5 | 0.2872 | 0.00476 | -0.0255 | 60.3361
2 | 0.3496 | 0.00479 | -0.0267 | 72.9854
2.5 | 0.4121 | 0.00484 | -0.0279 | 85.1446
3 | 0.4742 | 0.00492 | -0.0291 | 96.3821
3.5 | 0.535 | 0.00505 | -0.03 | 105.9406
4 | 0.5933 | 0.0053 | -0.0304 | 111.9434
4.5 | 0.6388 | 0.0062 | -0.0288 | 103.0323
5.5 | 0.7111 | 0.00821 | -0.0222 | 86.6139
6 | 0.7383 | 0.00903 | -0.0171 | 81.7608
6.5 | 0.7468 | 0.01007 | -0.0088 | 74.1609
7 | 0.7678 | 0.01114 | -0.0034 | 68.9228
7.5 | 0.7917 | 0.01232 | 0.0011 | 64.2614
8 | 0.8222 | 0.01341 | 0.0044 | 61.3125
8.5 | 0.8549 | 0.01448 | 0.0072 | 59.0401
9 | 0.8891 | 0.01559 | 0.0097 | 57.0301
9.5 | 0.9205 | 0.01686 | 0.0124 | 54.5967
10 | 0.9545 | 0.01811 | 0.0145 | 52.7057
10.5 | 0.9861 | 0.01951 | 0.0169 | 50.5433
11 | 1.0141 | 0.02118 | 0.0193 | 47.8801
11.5 | 1.0452 | 0.02276 | 0.0214 | 45.9227
12 | 1.0763 | 0.02445 | 0.0232 | 44.0204
12.5 | 1.1055 | 0.02627 | 0.0252 | 42.0822
13 | 1.1314 | 0.02842 | 0.0271 | 39.81
13.5 | 1.156 | 0.03075 | 0.0289 | 37.5935
14 | 1.1837 | 0.03297 | 0.0304 | 35.9023
14.5 | 1.2086 | 0.03547 | 0.0319 | 34.0739
15 | 1.2355 | 0.03788 | 0.0331 | 32.6162
15.5 | 1.2588 | 0.04067 | 0.0342 | 30.9516
16 | 1.2794 | 0.04374 | 0.0354 | 29.2501
16.5 | 1.2924 | 0.04715 | 0.0371 | 27.4104
18 | 1.3523 | 0.05978 | 0.0346 | 22.6213
18.5 | 1.3609 | 0.06476 | 0.0344 | 21.0145
19 | 1.3709 | 0.06981 | 0.0338 | 19.6376
19.5 | 1.3745 | 0.07579 | 0.0326 | 18.1356
20 | 1.3775 | 0.08202 | 0.031 | 16.7947

## 71. Re 4M Mach 0.50 (1)
BIGFOIL.COM POLAR EXPORT
NACA65-120 a=0.8
NACA65-120 a=0.8 |  |  |  | Cl Max: | 1.191 | at alpha= | 20 | deg
JavaFoil+Calcfoil stall+Eppler ext transition |  |  |  | L/D Max: | 118.153 | at alpha= | 5 | deg
Re: | 4000000 |  |  | Cd Min: | 0.0053 | at alpha= | 1.5 | deg
Mach: | 0.5 |  |  | Cl=0 at alpha= | -0.80556 | deg
|  |  |  | @ Cl=0.1, Cd= | 0.005613
|  |  |  | @ Cl=0.4, Cd= | 0.005756
|  |  |  | @ Cl=0.6, Cd= | 0.006172
alpha (deg) | Cl | Cd | Cm | Cl/Cd
-20 | -1.091 | 0.16359 | 0.016 | -6.669
-19.5 | -1.063 | 0.1617 | 0.015 | -6.574
-19 | -1.041 | 0.16163 | 0.015 | -6.438
-18.5 | -1.011 | 0.14958 | 0.014 | -6.758
-18 | -0.978 | 0.14634 | 0.013 | -6.683
-17.5 | -0.95 | 0.14132 | 0.012 | -6.721
-17 | -0.926 | 0.14204 | 0.012 | -6.517
-16.5 | -0.895 | 0.13416 | 0.011 | -6.671
-16 | -0.864 | 0.12764 | 0.01 | -6.771
-15.5 | -0.836 | 0.123 | 0.009 | -6.798
-15 | -0.81 | 0.11986 | 0.008 | -6.754
-14.5 | -0.779 | 0.11418 | 0.007 | -6.821
-14 | -0.751 | 0.10765 | 0.006 | -6.973
-13.5 | -0.723 | 0.10478 | 0.006 | -6.899
-13 | -0.695 | 0.09982 | 0.005 | -6.964
-12.5 | -0.666 | 0.09084 | 0.005 | -7.333
-12 | -0.638 | 0.08395 | 0.004 | -7.605
-11.5 | -0.616 | 0.07323 | 0.004 | -8.416
-11 | -0.581 | 0.08433 | 0.003 | -6.891
-10.5 | -0.554 | 0.07195 | 0.002 | -7.696
-10 | -0.618 | 0.0235 | 0.003 | -26.299
-9.5 | -0.931 | 0.02124 | 0.002 | -43.822
-9 | -0.953 | 0.01999 | 0.001 | -47.693
-8.5 | -0.943 | 0.01799 | -0.001 | -52.404
-8 | -0.913 | 0.01655 | -0.002 | -55.152
-7.5 | -0.871 | 0.01551 | -0.003 | -56.183
-7 | -0.822 | 0.01456 | -0.004 | -56.456
-6.5 | -0.767 | 0.01372 | -0.005 | -55.927
-6 | -0.708 | 0.01296 | -0.007 | -54.629
-5.5 | -0.646 | 0.01233 | -0.008 | -52.424
-5 | -0.582 | 0.01169 | -0.009 | -49.78
-4.5 | -0.526 | 0.00619 | -0.011 | -84.989
-4 | -0.458 | 0.00602 | -0.012 | -76.039
-3.5 | -0.389 | 0.00598 | -0.014 | -65.046
-3 | -0.317 | 0.00585 | -0.015 | -54.303
-2.5 | -0.246 | 0.00572 | -0.016 | -43.029
-2 | -0.174 | 0.00565 | -0.018 | -30.731
-1.5 | -0.101 | 0.00564 | -0.019 | -17.935
-1 | -0.028 | 0.00553 | -0.02 | -5.148
-0.5 | 0.044 | 0.00559 | -0.021 | 7.901
0 | 0.117 | 0.00562 | -0.023 | 20.776
0.5 | 0.19 | 0.00563 | -0.024 | 33.67
1 | 0.262 | 0.00574 | -0.025 | 45.634
1.5 | 0.333 | 0.0053 | -0.027 | 62.84
2 | 0.405 | 0.00579 | -0.028 | 69.901
2.5 | 0.476 | 0.00594 | -0.029 | 80.238
3 | 0.547 | 0.00606 | -0.03 | 90.259
3.5 | 0.618 | 0.00621 | -0.032 | 99.601
4 | 0.683 | 0.00638 | -0.033 | 107.135
4.5 | 0.75 | 0.00662 | -0.034 | 113.384
5 | 0.816 | 0.00691 | -0.035 | 118.153
5.5 | 0.867 | 0.01359 | -0.036 | 63.757
6 | 0.927 | 0.01436 | -0.037 | 64.546
6.5 | 0.983 | 0.01524 | -0.038 | 64.542
7 | 1.036 | 0.01622 | -0.039 | 63.855
7.5 | 1.082 | 0.01727 | -0.041 | 62.677
8 | 1.121 | 0.01839 | -0.042 | 60.944
8.5 | 1.148 | 0.01971 | -0.043 | 58.215
9 | 1.156 | 0.02116 | -0.044 | 54.646
9.5 | 1.132 | 0.02285 | -0.045 | 49.54
10 | 1.011 | 0.02547 | -0.046 | 39.691
10.5 | 0.757 | 0.02769 | -0.047 | 27.345
11 | 0.671 | 0.07711 | -0.024 | 8.703
11.5 | 0.698 | 0.08668 | -0.024 | 8.058
12 | 0.728 | 0.0814 | -0.027 | 8.949
12.5 | 0.756 | 0.08876 | -0.027 | 8.512
13 | 0.783 | 0.09863 | -0.027 | 7.942
13.5 | 0.811 | 0.10493 | -0.028 | 7.73
14 | 0.839 | 0.11079 | -0.029 | 7.569
14.5 | 0.867 | 0.11506 | -0.03 | 7.539
15 | 0.901 | 0.1203 | -0.035 | 7.488
15.5 | 0.923 | 0.12071 | -0.032 | 7.651
16 | 0.953 | 0.1305 | -0.034 | 7.301
16.5 | 0.987 | 0.13302 | -0.038 | 7.417
17 | 1.009 | 0.13812 | -0.036 | 7.302
17.5 | 1.037 | 0.14278 | -0.037 | 7.26
18 | 1.071 | 0.14525 | -0.041 | 7.376
18.5 | 1.103 | 0.1525 | -0.043 | 7.234
19 | 1.121 | 0.15378 | -0.04 | 7.289
19.5 | 1.149 | 0.16062 | -0.042 | 7.156
20 | 1.191 | 0.1594 | -0.047 | 7.474

## 72. Re 4M Mach 0.50 (2)
BIGFOIL.COM POLAR EXPORT
NACA65-120 a=0.8
NACA65-120 a=0.8 |  |  |  | Cl Max: | 1.0561 | at alpha= | 13.5 | deg
XFOIL ncrit=9 |  |  |  | L/D Max: | 119.088 | at alpha= | 4 | deg
Re: | 4000000 |  |  | Cd Min: | 0.16939 | at alpha= | 18.5 | deg
Mach: | 0.5 |  |  | Cl=0 at alpha= | -0.77083 | deg
|  |  |  | @ Cl=0.1, Cd= | 0.0050468
|  |  |  | @ Cl=0.4, Cd= | 0.00515
|  |  |  | @ Cl=0.6, Cd= | 0.0053463
alpha (deg) | Cl | Cd | Cm | Cl/Cd
-17.5 | -0.6914 | 0.14938 | -0.0347 | -4.6285
-17 | -0.7137 | 0.1355 | -0.0438 | -5.2672
-16.5 | -0.7391 | 0.12153 | -0.053 | -6.0816
-16 | -0.7628 | 0.10834 | -0.0618 | -7.0408
-15.5 | -0.7916 | 0.09511 | -0.0705 | -8.323
-15 | -0.8184 | 0.08307 | -0.0777 | -9.8519
-14.5 | -0.8471 | 0.0719 | -0.0834 | -11.7816
-14 | -0.8754 | 0.06193 | -0.087 | -14.1353
-13.5 | -0.888 | 0.05419 | -0.0884 | -16.3868
-12.5 | -0.8923 | 0.04229 | -0.0867 | -21.0996
-12 | -0.8836 | 0.03775 | -0.0845 | -23.4066
-11.5 | -0.8696 | 0.03378 | -0.0819 | -25.743
-11 | -0.8503 | 0.03041 | -0.0789 | -27.9612
-10.5 | -0.8229 | 0.02764 | -0.076 | -29.7721
-10 | -0.7954 | 0.02511 | -0.0728 | -31.6766
-9.5 | -0.767 | 0.02276 | -0.0695 | -33.6995
-9 | -0.7331 | 0.02086 | -0.0663 | -35.1438
-8.5 | -0.698 | 0.0191 | -0.0631 | -36.5445
-8 | -0.6629 | 0.01744 | -0.0598 | -38.0103
-7.5 | -0.6266 | 0.01592 | -0.0565 | -39.3593
-7 | -0.5876 | 0.01455 | -0.0534 | -40.3849
-6.5 | -0.5493 | 0.01327 | -0.0501 | -41.3941
-6 | -0.513 | 0.01199 | -0.0466 | -42.7857
-5.5 | -0.4916 | 0.0104 | -0.0409 | -47.2692
-5 | -0.4884 | 0.00902 | -0.0313 | -54.1463
-4.5 | -0.4678 | 0.00798 | -0.0238 | -58.6216
-4 | -0.4318 | 0.00677 | -0.0191 | -63.7814
-3.5 | -0.3892 | 0.00543 | -0.0156 | -71.6759
-3 | -0.3213 | 0.00517 | -0.016 | -62.147
-2.5 | -0.2499 | 0.0051 | -0.017 | -49
-2 | -0.1776 | 0.00503 | -0.0183 | -35.3082
-1.5 | -0.1051 | 0.00499 | -0.0197 | -21.0621
-1 | -0.033 | 0.00499 | -0.0211 | -6.6132
-0.5 | 0.039 | 0.00503 | -0.0225 | 7.7535
0 | 0.1118 | 0.00505 | -0.0241 | 22.1386
0.5 | 0.184 | 0.00502 | -0.0255 | 36.6534
1 | 0.2561 | 0.00503 | -0.0269 | 50.9145
1.5 | 0.3279 | 0.00509 | -0.0282 | 64.4204
2 | 0.4 | 0.00515 | -0.0295 | 77.6699
2.5 | 0.4725 | 0.00518 | -0.0308 | 91.2162
3 | 0.5436 | 0.00525 | -0.0317 | 103.5429
3.5 | 0.6139 | 0.00537 | -0.0323 | 114.3203
4 | 0.6788 | 0.0057 | -0.0318 | 119.0877
5 | 0.704 | 0.00821 | -0.0133 | 85.7491
6 | 0.7035 | 0.01211 | 0.0058 | 58.0925
6.5 | 0.7079 | 0.01457 | 0.013 | 48.5861
7 | 0.7179 | 0.01709 | 0.019 | 42.007
7.5 | 0.7439 | 0.01915 | 0.023 | 38.846
8 | 0.777 | 0.021 | 0.0263 | 37
8.5 | 0.8124 | 0.02287 | 0.0292 | 35.5225
9.5 | 0.8806 | 0.02708 | 0.0349 | 32.5185
10 | 0.9143 | 0.02941 | 0.0376 | 31.0881
10.5 | 0.9432 | 0.0321 | 0.0405 | 29.3832
11 | 0.9734 | 0.03492 | 0.043 | 27.8751
11.5 | 0.9991 | 0.03817 | 0.0456 | 26.175
12 | 1.0221 | 0.04179 | 0.0479 | 24.458
12.5 | 1.0388 | 0.04607 | 0.05 | 22.5483
13 | 1.0491 | 0.05108 | 0.0517 | 20.5384
13.5 | 1.0561 | 0.05669 | 0.0527 | 18.6294
14 | 1.0535 | 0.06349 | 0.0529 | 16.5932
14.5 | 1.0411 | 0.07166 | 0.0518 | 14.5283
15 | 1.0209 | 0.08128 | 0.0489 | 12.5603
15.5 | 0.9984 | 0.09205 | 0.0443 | 10.8463
16 | 0.9729 | 0.10401 | 0.0379 | 9.3539
16.5 | 0.9465 | 0.11686 | 0.0301 | 8.0994
17 | 0.9262 | 0.12957 | 0.0219 | 7.1483
17.5 | 0.9019 | 0.14328 | 0.0127 | 6.2947
18 | 0.8876 | 0.15592 | 0.0043 | 5.6927
18.5 | 0.87 | 0.16939 | -0.0047 | 5.1361

## 73. Re 5M Mach 0.00 (1)
BIGFOIL.COM POLAR EXPORT
NACA65-120 a=0.8
NACA65-120 a=0.8 |  |  |  | Cl Max: | 1.48 | at alpha= | 16 | deg
JavaFoil+Calcfoil stall+Eppler ext transition |  |  |  | L/D Max: | 121.439 | at alpha= | 5 | deg
Re: | 5000000 |  |  | Cd Min: | 0.00503 | at alpha= | -1.5 | deg
Mach: | 0 |  |  | Cl=0 at alpha= | -0.80159 | deg
|  |  |  | @ Cl=0.1, Cd= | 0.0050403
|  |  |  | @ Cl=0.4, Cd= | 0.0052821
|  |  |  | @ Cl=0.6, Cd= | 0.0055982
alpha (deg) | Cl | Cd | Cm | Cl/Cd
-20 | -1.281 | 0.05184 | 0.021 | -24.713
-19.5 | -1.299 | 0.04797 | 0.02 | -27.081
-19 | -1.317 | 0.04304 | 0.019 | -30.612
-18.5 | -1.33 | 0.04003 | 0.019 | -33.233
-18 | -1.341 | 0.03697 | 0.018 | -36.284
-17.5 | -1.349 | 0.03454 | 0.017 | -39.043
-17 | -1.352 | 0.0326 | 0.016 | -41.486
-16.5 | -1.353 | 0.03049 | 0.015 | -44.383
-16 | -1.352 | 0.02846 | 0.014 | -47.493
-15.5 | -1.346 | 0.02672 | 0.014 | -50.374
-15 | -1.337 | 0.02498 | 0.013 | -53.505
-14.5 | -1.324 | 0.02352 | 0.012 | -56.27
-14 | -1.307 | 0.0222 | 0.011 | -58.88
-13.5 | -1.286 | 0.02072 | 0.01 | -62.054
-13 | -1.259 | 0.01962 | 0.009 | -64.183
-12.5 | -1.23 | 0.0186 | 0.008 | -66.098
-12 | -1.198 | 0.01757 | 0.007 | -68.173
-11.5 | -1.163 | 0.01668 | 0.006 | -69.695
-11 | -1.125 | 0.01585 | 0.005 | -70.966
-10.5 | -1.085 | 0.015 | 0.004 | -72.328
-10 | -1.042 | 0.01425 | 0.003 | -73.166
-9.5 | -0.998 | 0.01344 | 0.002 | -74.228
-9 | -0.95 | 0.01283 | 0.001 | -74.088
-8.5 | -0.901 | 0.01223 | 0 | -73.724
-8 | -0.85 | 0.01169 | -0.002 | -72.722
-7.5 | -0.798 | 0.01123 | -0.003 | -71.068
-7 | -0.744 | 0.01076 | -0.004 | -69.1
-6.5 | -0.688 | 0.01033 | -0.005 | -66.657
-6 | -0.632 | 0.00993 | -0.006 | -63.662
-5.5 | -0.574 | 0.00956 | -0.007 | -60.095
-5 | -0.522 | 0.00651 | -0.008 | -80.245
-4.5 | -0.461 | 0.00545 | -0.009 | -84.654
-4 | -0.4 | 0.00533 | -0.011 | -74.946
-3.5 | -0.338 | 0.00524 | -0.012 | -64.363
-3 | -0.275 | 0.00521 | -0.013 | -52.884
-2.5 | -0.213 | 0.00512 | -0.014 | -41.641
-2 | -0.15 | 0.00507 | -0.015 | -29.645
-1.5 | -0.088 | 0.00503 | -0.016 | -17.395
-1 | -0.025 | 0.00504 | -0.017 | -4.886
-0.5 | 0.038 | 0.00506 | -0.019 | 7.563
0 | 0.101 | 0.00504 | -0.02 | 20.072
0.5 | 0.164 | 0.00506 | -0.021 | 32.437
1 | 0.227 | 0.00509 | -0.022 | 44.561
1.5 | 0.29 | 0.00515 | -0.023 | 56.299
2 | 0.353 | 0.0052 | -0.024 | 67.867
2.5 | 0.416 | 0.00531 | -0.025 | 78.309
3 | 0.478 | 0.00538 | -0.027 | 88.942
3.5 | 0.541 | 0.00549 | -0.028 | 98.563
4 | 0.601 | 0.0056 | -0.029 | 107.26
4.5 | 0.662 | 0.00581 | -0.03 | 113.874
5 | 0.722 | 0.00595 | -0.031 | 121.439
5.5 | 0.774 | 0.00711 | -0.032 | 108.878
6 | 0.829 | 0.00837 | -0.033 | 99.034
6.5 | 0.879 | 0.01132 | -0.034 | 77.671
7 | 0.934 | 0.01182 | -0.035 | 79.014
7.5 | 0.987 | 0.01236 | -0.036 | 79.841
8 | 1.038 | 0.01291 | -0.037 | 80.427
8.5 | 1.088 | 0.01352 | -0.038 | 80.457
9 | 1.136 | 0.01414 | -0.039 | 80.329
9.5 | 1.182 | 0.01479 | -0.04 | 79.913
10 | 1.226 | 0.01551 | -0.041 | 79.032
10.5 | 1.266 | 0.01621 | -0.041 | 78.134
11 | 1.303 | 0.01704 | -0.042 | 76.458
11.5 | 1.337 | 0.0179 | -0.043 | 74.672
12 | 1.367 | 0.01879 | -0.044 | 72.772
12.5 | 1.394 | 0.01975 | -0.045 | 70.601
13 | 1.418 | 0.02076 | -0.046 | 68.302
13.5 | 1.438 | 0.02187 | -0.047 | 65.74
14 | 1.453 | 0.02332 | -0.048 | 62.314
14.5 | 1.465 | 0.02466 | -0.049 | 59.413
15 | 1.474 | 0.02605 | -0.049 | 56.583
15.5 | 1.479 | 0.02764 | -0.05 | 53.512
16 | 1.48 | 0.02939 | -0.051 | 50.363
16.5 | 1.479 | 0.03114 | -0.052 | 47.489
17 | 1.474 | 0.03303 | -0.052 | 44.617
17.5 | 1.465 | 0.03545 | -0.053 | 41.312
18 | 1.453 | 0.03799 | -0.054 | 38.246
18.5 | 1.439 | 0.0404 | -0.054 | 35.626
19 | 1.419 | 0.04318 | -0.055 | 32.871
19.5 | 1.395 | 0.04675 | -0.055 | 29.847
20 | 1.37 | 0.05016 | -0.056 | 27.31

## 74. Re 5M Mach 0.00 (2)
BIGFOIL.COM POLAR EXPORT
NACA65-120 a=0.8
NACA65-120 a=0.8 |  |  |  | Cl Max: | 1.4864 | at alpha= | 20 | deg
XFOIL ncrit=9 |  |  |  | L/D Max: | 106.48 | at alpha= | 3.5 | deg
Re: | 5000000 |  |  | Cd Min: | 0.05757 | at alpha= | 20 | deg
Mach: | 0 |  |  | Cl=0 at alpha= | -0.78783 | deg
|  |  |  | @ Cl=0.1, Cd= | 0.0043823
|  |  |  | @ Cl=0.4, Cd= | 0.0045335
|  |  |  | @ Cl=0.6, Cd= | 0.006177
alpha (deg) | Cl | Cd | Cm | Cl/Cd
-20 | -1.4146 | 0.05087 | -0.0513 | -27.8081
-19.5 | -1.4003 | 0.04742 | -0.0512 | -29.5297
-19 | -1.3849 | 0.0442 | -0.0509 | -31.3326
-18.5 | -1.401 | 0.04175 | -0.0434 | -33.5569
-18 | -1.3273 | 0.03821 | -0.0543 | -34.737
-17.5 | -1.2953 | 0.03541 | -0.0565 | -36.5801
-17 | -1.2783 | 0.03277 | -0.0553 | -39.0082
-16.5 | -1.2569 | 0.03051 | -0.0542 | -41.1963
-16 | -1.2323 | 0.02853 | -0.0531 | -43.1931
-15.5 | -1.2078 | 0.02659 | -0.0519 | -45.4231
-15 | -1.1815 | 0.02485 | -0.0506 | -47.5453
-14.5 | -1.1553 | 0.02315 | -0.0491 | -49.905
-14 | -1.1258 | 0.02173 | -0.0478 | -51.8086
-13.5 | -1.0966 | 0.02034 | -0.0462 | -53.9135
-13 | -1.0705 | 0.01884 | -0.0442 | -56.8206
-12.5 | -1.0415 | 0.01751 | -0.0423 | -59.4803
-12 | -1.0113 | 0.01632 | -0.0404 | -61.9669
-11.5 | -0.9793 | 0.01524 | -0.0385 | -64.2585
-11 | -0.946 | 0.01428 | -0.0366 | -66.2465
-10.5 | -0.9114 | 0.01343 | -0.0347 | -67.863
-10 | -0.8804 | 0.01249 | -0.0321 | -70.4884
-9.5 | -0.8477 | 0.01172 | -0.0295 | -72.3294
-9 | -0.8134 | 0.01108 | -0.0269 | -73.4116
-8.5 | -0.7805 | 0.01053 | -0.0237 | -74.1216
-8 | -0.7509 | 0.01011 | -0.0195 | -74.273
-7.5 | -0.7058 | 0.00975 | -0.0182 | -72.3897
-7 | -0.6595 | 0.00937 | -0.0172 | -70.3842
-6.5 | -0.6108 | 0.009 | -0.0165 | -67.8667
-6 | -0.5634 | 0.00851 | -0.0156 | -66.2045
-5.5 | -0.516 | 0.00798 | -0.0148 | -64.6617
-5 | -0.4676 | 0.00738 | -0.0142 | -63.3604
-4.5 | -0.419 | 0.00669 | -0.0136 | -62.6308
-4 | -0.3696 | 0.00599 | -0.0133 | -61.7028
-3.5 | -0.3199 | 0.00519 | -0.013 | -61.6378
-3 | -0.2655 | 0.00466 | -0.0134 | -56.9742
-2.5 | -0.2067 | 0.00449 | -0.0145 | -46.0356
-2 | -0.1468 | 0.00444 | -0.0157 | -33.0631
-1.5 | -0.0864 | 0.00443 | -0.0169 | -19.5034
-1 | -0.0258 | 0.00439 | -0.0183 | -5.877
-0.5 | 0.035 | 0.00439 | -0.0196 | 7.9727
0 | 0.0954 | 0.00438 | -0.0209 | 21.7808
0.5 | 0.1557 | 0.00441 | -0.0222 | 35.3061
1 | 0.2166 | 0.00442 | -0.0236 | 49.0045
1.5 | 0.2771 | 0.00446 | -0.0249 | 62.13
2 | 0.337 | 0.00449 | -0.0261 | 75.0557
2.5 | 0.397 | 0.00453 | -0.0273 | 87.638
3 | 0.4568 | 0.0046 | -0.0285 | 99.3043
3.5 | 0.5143 | 0.00483 | -0.0293 | 106.4803
4.5 | 0.6091 | 0.00632 | -0.0276 | 96.3766
5.5 | 0.6951 | 0.00786 | -0.0244 | 88.4351
6 | 0.7336 | 0.00858 | -0.0219 | 85.5012
6.5 | 0.7685 | 0.00927 | -0.0187 | 82.9018
7 | 0.7892 | 0.00991 | -0.0128 | 79.6367
7.5 | 0.8154 | 0.01065 | -0.0083 | 76.5634
8 | 0.8469 | 0.01139 | -0.0051 | 74.3547
8.5 | 0.8803 | 0.01214 | -0.0024 | 72.5124
9 | 0.9145 | 0.01292 | 0.0001 | 70.7817
9.5 | 0.9475 | 0.01382 | 0.0025 | 68.5601
10 | 0.9816 | 0.01471 | 0.0046 | 66.7301
10.5 | 1.0134 | 0.01578 | 0.0068 | 64.2205
11 | 1.0436 | 0.01695 | 0.0091 | 61.5693
11.5 | 1.076 | 0.0181 | 0.0109 | 59.4475
12 | 1.1068 | 0.01935 | 0.0128 | 57.199
12.5 | 1.1357 | 0.02077 | 0.0147 | 54.6798
13 | 1.1613 | 0.02244 | 0.0167 | 51.7513
13.5 | 1.1881 | 0.02411 | 0.0184 | 49.2783
14 | 1.2173 | 0.02572 | 0.0198 | 47.3289
14.5 | 1.2454 | 0.02745 | 0.0211 | 45.3698
15 | 1.2718 | 0.02934 | 0.0224 | 43.347
15.5 | 1.2966 | 0.03141 | 0.0236 | 41.2798
16 | 1.3206 | 0.03357 | 0.0247 | 39.3387
16.5 | 1.3404 | 0.03601 | 0.0261 | 37.223
17 | 1.3801 | 0.0389 | 0.0227 | 35.4781
17.5 | 1.3981 | 0.0415 | 0.024 | 33.6892
18 | 1.4203 | 0.04414 | 0.0245 | 32.1772
18.5 | 1.4404 | 0.04705 | 0.0249 | 30.6142
19 | 1.456 | 0.05046 | 0.0252 | 28.8545
19.5 | 1.4719 | 0.0539 | 0.0253 | 27.308
20 | 1.4864 | 0.05757 | 0.0252 | 25.819

## 75. Re 5M Mach 0.10 (1)
BIGFOIL.COM POLAR EXPORT
NACA65-120 a=0.8
NACA65-120 a=0.8 |  |  |  | Cl Max: | 1.463 | at alpha= | 15.5 | deg
JavaFoil+Calcfoil stall+Eppler ext transition |  |  |  | L/D Max: | 120.581 | at alpha= | 5 | deg
Re: | 5000000 |  |  | Cd Min: | 0.00502 | at alpha= | -1 | deg
Mach: | 0.1 |  |  | Cl=0 at alpha= | -0.80159 | deg
|  |  |  | @ Cl=0.1, Cd= | 0.0050494
|  |  |  | @ Cl=0.4, Cd= | 0.0052571
|  |  |  | @ Cl=0.6, Cd= | 0.0056467
alpha (deg) | Cl | Cd | Cm | Cl/Cd
-20 | -1.231 | 0.05594 | 0.021 | -21.995
-19.5 | -1.253 | 0.05128 | 0.02 | -24.439
-19 | -1.278 | 0.04491 | 0.02 | -28.46
-18.5 | -1.295 | 0.04156 | 0.019 | -31.17
-18 | -1.311 | 0.03824 | 0.018 | -34.27
-17.5 | -1.32 | 0.03635 | 0.017 | -36.317
-17 | -1.329 | 0.03375 | 0.016 | -39.366
-16.5 | -1.334 | 0.03132 | 0.015 | -42.58
-16 | -1.335 | 0.02911 | 0.015 | -45.865
-15.5 | -1.332 | 0.02729 | 0.014 | -48.824
-15 | -1.326 | 0.02561 | 0.013 | -51.776
-14.5 | -1.315 | 0.02401 | 0.012 | -54.79
-14 | -1.301 | 0.02261 | 0.011 | -57.539
-13.5 | -1.281 | 0.02118 | 0.01 | -60.503
-13 | -1.257 | 0.01993 | 0.009 | -63.032
-12.5 | -1.228 | 0.01887 | 0.008 | -65.088
-12 | -1.197 | 0.01781 | 0.007 | -67.231
-11.5 | -1.163 | 0.01699 | 0.006 | -68.443
-11 | -1.126 | 0.01606 | 0.005 | -70.112
-10.5 | -1.087 | 0.01518 | 0.004 | -71.604
-10 | -1.044 | 0.01442 | 0.003 | -72.443
-9.5 | -1 | 0.01361 | 0.002 | -73.497
-9 | -0.953 | 0.01295 | 0.001 | -73.608
-8.5 | -0.904 | 0.01234 | 0 | -73.318
-8 | -0.853 | 0.01184 | -0.002 | -72.095
-7.5 | -0.801 | 0.01132 | -0.003 | -70.76
-7 | -0.747 | 0.01086 | -0.004 | -68.758
-6.5 | -0.691 | 0.01042 | -0.005 | -66.363
-6 | -0.635 | 0.01001 | -0.006 | -63.409
-5.5 | -0.577 | 0.00962 | -0.007 | -59.966
-5 | -0.525 | 0.00651 | -0.008 | -80.63
-4.5 | -0.463 | 0.00544 | -0.01 | -85.266
-4 | -0.402 | 0.00538 | -0.011 | -74.63
-3.5 | -0.339 | 0.00526 | -0.012 | -64.514
-3 | -0.277 | 0.0052 | -0.013 | -53.255
-2.5 | -0.214 | 0.00516 | -0.014 | -41.528
-2 | -0.151 | 0.00509 | -0.015 | -29.734
-1.5 | -0.088 | 0.00508 | -0.016 | -17.325
-1 | -0.025 | 0.00502 | -0.018 | -4.934
-0.5 | 0.038 | 0.00503 | -0.019 | 7.653
0 | 0.102 | 0.00505 | -0.02 | 20.124
0.5 | 0.165 | 0.00507 | -0.021 | 32.533
1 | 0.228 | 0.00511 | -0.022 | 44.692
1.5 | 0.291 | 0.00513 | -0.023 | 56.802
2 | 0.355 | 0.0052 | -0.024 | 68.137
2.5 | 0.418 | 0.00528 | -0.026 | 79.135
3 | 0.481 | 0.00538 | -0.027 | 89.32
3.5 | 0.544 | 0.00546 | -0.028 | 99.583
4 | 0.604 | 0.00566 | -0.029 | 106.586
4.5 | 0.665 | 0.00579 | -0.03 | 114.92
5 | 0.726 | 0.00602 | -0.031 | 120.581
5.5 | 0.778 | 0.00716 | -0.032 | 108.604
6 | 0.832 | 0.00843 | -0.033 | 98.682
6.5 | 0.883 | 0.01141 | -0.034 | 77.372
7 | 0.938 | 0.01193 | -0.035 | 78.594
7.5 | 0.991 | 0.01246 | -0.036 | 79.488
8 | 1.042 | 0.01305 | -0.037 | 79.884
8.5 | 1.092 | 0.01365 | -0.038 | 79.998
9 | 1.14 | 0.01428 | -0.039 | 79.791
9.5 | 1.185 | 0.01494 | -0.04 | 79.349
10 | 1.229 | 0.01568 | -0.041 | 78.395
10.5 | 1.269 | 0.01642 | -0.042 | 77.284
11 | 1.305 | 0.01728 | -0.043 | 75.527
11.5 | 1.338 | 0.01814 | -0.044 | 73.718
12 | 1.367 | 0.01907 | -0.044 | 71.675
12.5 | 1.392 | 0.02005 | -0.045 | 69.439
13 | 1.414 | 0.02114 | -0.046 | 66.908
13.5 | 1.431 | 0.02248 | -0.047 | 63.667
14 | 1.445 | 0.02373 | -0.048 | 60.903
14.5 | 1.455 | 0.02513 | -0.049 | 57.899
15 | 1.461 | 0.02659 | -0.05 | 54.964
15.5 | 1.463 | 0.02841 | -0.05 | 51.497
16 | 1.461 | 0.03009 | -0.051 | 48.57
16.5 | 1.456 | 0.03191 | -0.052 | 45.638
17 | 1.447 | 0.03392 | -0.052 | 42.673
17.5 | 1.435 | 0.03645 | -0.053 | 39.363
18 | 1.419 | 0.03924 | -0.054 | 36.153
18.5 | 1.399 | 0.04251 | -0.054 | 32.924
19 | 1.376 | 0.04505 | -0.055 | 30.541
19.5 | 1.347 | 0.04882 | -0.055 | 27.593
20 | 1.314 | 0.05396 | -0.056 | 24.36

## 76. Re 5M Mach 0.10 (2)
BIGFOIL.COM POLAR EXPORT
NACA65-120 a=0.8
NACA65-120 a=0.8 |  |  |  | Cl Max: | 1.4808 | at alpha= | 20 | deg
XFOIL ncrit=9 |  |  |  | L/D Max: | 106.942 | at alpha= | 3.5 | deg
Re: | 5000000 |  |  | Cd Min: | 0.05998 | at alpha= | 20 | deg
Mach: | 0.1 |  |  | Cl=0 at alpha= | -0.78758 | deg
|  |  |  | @ Cl=0.1, Cd= | 0.0043927
|  |  |  | @ Cl=0.4, Cd= | 0.0045406
|  |  |  | @ Cl=0.6, Cd= | 0.0061539
alpha (deg) | Cl | Cd | Cm | Cl/Cd
-20 | -1.4063 | 0.05335 | -0.0531 | -26.3599
-19.5 | -1.3933 | 0.04967 | -0.0531 | -28.0511
-19 | -1.3798 | 0.04614 | -0.0528 | -29.9046
-18.5 | -1.3962 | 0.04352 | -0.0456 | -32.0818
-18 | -1.3245 | 0.0396 | -0.0564 | -33.447
-17 | -1.2731 | 0.03422 | -0.0573 | -37.2034
-16.5 | -1.2541 | 0.03167 | -0.0561 | -39.599
-16 | -1.2308 | 0.0295 | -0.055 | -41.722
-15.5 | -1.2065 | 0.02746 | -0.0538 | -43.9366
-15 | -1.1794 | 0.0257 | -0.0525 | -45.8911
-14.5 | -1.153 | 0.02394 | -0.051 | -48.1621
-14 | -1.1245 | 0.02238 | -0.0496 | -50.2458
-13.5 | -1.0959 | 0.0209 | -0.0479 | -52.4354
-12.5 | -1.0401 | 0.01801 | -0.044 | -57.7512
-12 | -1.0101 | 0.01674 | -0.042 | -60.3405
-11.5 | -0.9784 | 0.01561 | -0.0401 | -62.6778
-11 | -0.9448 | 0.01461 | -0.0381 | -64.668
-10.5 | -0.91 | 0.01373 | -0.0362 | -66.2782
-10 | -0.8785 | 0.01275 | -0.0337 | -68.902
-9.5 | -0.8457 | 0.01193 | -0.0311 | -70.8885
-9 | -0.8111 | 0.01125 | -0.0285 | -72.0978
-8.5 | -0.7769 | 0.01067 | -0.0256 | -72.8116
-8 | -0.7489 | 0.01017 | -0.0211 | -73.6382
-7.5 | -0.707 | 0.00981 | -0.0191 | -72.0693
-7 | -0.6611 | 0.00943 | -0.0179 | -70.106
-6.5 | -0.6126 | 0.00906 | -0.0171 | -67.6159
-6 | -0.5653 | 0.00857 | -0.0161 | -65.9627
-5.5 | -0.5177 | 0.00804 | -0.0152 | -64.3905
-5 | -0.4694 | 0.00743 | -0.0145 | -63.1763
-4.5 | -0.4212 | 0.00672 | -0.0138 | -62.6786
-4 | -0.3716 | 0.00602 | -0.0134 | -61.7276
-3.5 | -0.3219 | 0.0052 | -0.0131 | -61.9038
-3 | -0.2672 | 0.00466 | -0.0135 | -57.3391
-2.5 | -0.208 | 0.00449 | -0.0145 | -46.3252
-2 | -0.1478 | 0.00445 | -0.0157 | -33.2135
-1.5 | -0.087 | 0.00444 | -0.017 | -19.5946
-1 | -0.026 | 0.00439 | -0.0184 | -5.9226
-0.5 | 0.0352 | 0.0044 | -0.0197 | 8
0 | 0.0959 | 0.00439 | -0.021 | 21.8451
0.5 | 0.1566 | 0.00443 | -0.0223 | 35.3499
1 | 0.2179 | 0.00443 | -0.0237 | 49.1874
1.5 | 0.2789 | 0.00447 | -0.025 | 62.3937
2 | 0.3391 | 0.0045 | -0.0262 | 75.3556
2.5 | 0.3995 | 0.00454 | -0.0274 | 87.9956
3 | 0.4597 | 0.00461 | -0.0286 | 99.718
3.5 | 0.5176 | 0.00484 | -0.0294 | 106.9421
4.5 | 0.6123 | 0.00635 | -0.0276 | 96.4252
5 | 0.656 | 0.00716 | -0.026 | 91.6201
5.5 | 0.6974 | 0.00792 | -0.024 | 88.0556
6 | 0.7355 | 0.00863 | -0.0214 | 85.226
6.5 | 0.767 | 0.00933 | -0.0175 | 82.2079
7 | 0.7866 | 0.01003 | -0.0113 | 78.4247
7.5 | 0.813 | 0.01082 | -0.007 | 75.1386
8 | 0.8454 | 0.01157 | -0.0038 | 73.0683
8.5 | 0.8787 | 0.01236 | -0.0011 | 71.0922
9 | 0.9126 | 0.01319 | 0.0014 | 69.1888
9.5 | 0.9462 | 0.01411 | 0.0038 | 67.0588
10 | 0.98 | 0.01506 | 0.0059 | 65.073
10.5 | 1.0115 | 0.01619 | 0.0082 | 62.4768
11 | 1.0422 | 0.01739 | 0.0105 | 59.931
12 | 1.1049 | 0.01992 | 0.0143 | 55.4669
12.5 | 1.134 | 0.02139 | 0.0162 | 53.0154
13 | 1.1589 | 0.02316 | 0.0183 | 50.0389
13.5 | 1.188 | 0.02476 | 0.0199 | 47.9806
14 | 1.2164 | 0.02649 | 0.0213 | 45.9192
14.5 | 1.2432 | 0.02839 | 0.0227 | 43.7901
15 | 1.2705 | 0.03029 | 0.0239 | 41.9445
15.5 | 1.2959 | 0.03238 | 0.0251 | 40.0216
16.5 | 1.3358 | 0.0375 | 0.0278 | 35.6213
17 | 1.3761 | 0.04018 | 0.0248 | 34.2484
17.5 | 1.3973 | 0.04284 | 0.0257 | 32.6167
18 | 1.4173 | 0.0458 | 0.0262 | 30.9454
18.5 | 1.4361 | 0.04896 | 0.0266 | 29.3321
19 | 1.4524 | 0.05237 | 0.0268 | 27.7334
19.5 | 1.4683 | 0.05594 | 0.0269 | 26.2478
20 | 1.4808 | 0.05998 | 0.0267 | 24.6882

## 77. Re 5M Mach 0.25 (1)
BIGFOIL.COM POLAR EXPORT
NACA65-120 a=0.8
NACA65-120 a=0.8 |  |  |  | Cl Max: | 1.38 | at alpha= | 13.5 | deg
JavaFoil+Calcfoil stall+Eppler ext transition |  |  |  | L/D Max: | 127.598 | at alpha= | 4.5 | deg
Re: | 5000000 |  |  | Cd Min: | 0.00509 | at alpha= | -1.5 | deg
Mach: | 0.25 |  |  | Cl=0 at alpha= | -0.80769 | deg
|  |  |  | @ Cl=0.1, Cd= | 0.0051469
|  |  |  | @ Cl=0.4, Cd= | 0.005342
|  |  |  | @ Cl=0.6, Cd= | 0.0057479
alpha (deg) | Cl | Cd | Cm | Cl/Cd
-19 | -0.848 | 0.13719 | 0.014 | -6.181
-18.5 | -0.915 | 0.10929 | 0.015 | -8.375
-18 | -1.035 | 0.05354 | 0.018 | -19.331
-17.5 | -1.085 | 0.04666 | 0.017 | -23.244
-17 | -1.128 | 0.04149 | 0.016 | -27.177
-16.5 | -1.163 | 0.03765 | 0.016 | -30.896
-16 | -1.192 | 0.03485 | 0.015 | -34.196
-15.5 | -1.215 | 0.03178 | 0.014 | -38.24
-15 | -1.231 | 0.02948 | 0.013 | -41.759
-14.5 | -1.241 | 0.02722 | 0.012 | -45.595
-14 | -1.245 | 0.02542 | 0.011 | -48.97
-13.5 | -1.239 | 0.02371 | 0.01 | -52.277
-13 | -1.227 | 0.02217 | 0.009 | -55.336
-12.5 | -1.209 | 0.02067 | 0.008 | -58.507
-12 | -1.186 | 0.01953 | 0.007 | -60.751
-11.5 | -1.16 | 0.01823 | 0.006 | -63.592
-11 | -1.128 | 0.01738 | 0.005 | -64.893
-10.5 | -1.093 | 0.01637 | 0.004 | -66.787
-10 | -1.054 | 0.01545 | 0.003 | -68.248
-9.5 | -1.013 | 0.01454 | 0.002 | -69.642
-9 | -0.968 | 0.01376 | 0.001 | -70.319
-8.5 | -0.92 | 0.01307 | 0 | -70.38
-8 | -0.87 | 0.01244 | -0.002 | -69.905
-7.5 | -0.817 | 0.01189 | -0.003 | -68.731
-7 | -0.763 | 0.01132 | -0.004 | -67.355
-6.5 | -0.706 | 0.01088 | -0.005 | -64.954
-6 | -0.649 | 0.01042 | -0.006 | -62.286
-5.5 | -0.59 | 0.00996 | -0.007 | -59.276
-5 | -0.537 | 0.00624 | -0.009 | -86.031
-4.5 | -0.476 | 0.00554 | -0.01 | -85.837
-4 | -0.412 | 0.00548 | -0.011 | -75.207
-3.5 | -0.348 | 0.00533 | -0.012 | -65.358
-3 | -0.284 | 0.00529 | -0.013 | -53.753
-2.5 | -0.22 | 0.0052 | -0.015 | -42.377
-2 | -0.155 | 0.00518 | -0.016 | -29.994
-1.5 | -0.09 | 0.00509 | -0.017 | -17.76
-1 | -0.025 | 0.00511 | -0.018 | -4.977
-0.5 | 0.04 | 0.00511 | -0.019 | 7.739
0 | 0.105 | 0.00515 | -0.02 | 20.3
0.5 | 0.17 | 0.00517 | -0.022 | 32.812
1 | 0.234 | 0.0052 | -0.023 | 45.068
1.5 | 0.299 | 0.00522 | -0.024 | 57.387
2 | 0.364 | 0.00527 | -0.025 | 69.102
2.5 | 0.429 | 0.0054 | -0.026 | 79.526
3 | 0.494 | 0.00551 | -0.027 | 89.618
3.5 | 0.559 | 0.0056 | -0.029 | 99.808
4 | 0.62 | 0.00582 | -0.03 | 106.516
4.5 | 0.68 | 0.00533 | -0.031 | 127.598
5 | 0.741 | 0.00597 | -0.032 | 124.055
5.5 | 0.796 | 0.00752 | -0.033 | 105.852
6 | 0.847 | 0.01142 | -0.034 | 74.13
6.5 | 0.903 | 0.01193 | -0.035 | 75.724
7 | 0.958 | 0.0125 | -0.036 | 76.636
7.5 | 1.011 | 0.01311 | -0.037 | 77.154
8 | 1.063 | 0.01377 | -0.038 | 77.188
8.5 | 1.112 | 0.01441 | -0.039 | 77.132
9 | 1.158 | 0.01516 | -0.04 | 76.382
9.5 | 1.202 | 0.01586 | -0.041 | 75.773
10 | 1.243 | 0.01672 | -0.042 | 74.312
10.5 | 1.278 | 0.01762 | -0.043 | 72.556
11 | 1.308 | 0.01854 | -0.044 | 70.577
11.5 | 1.334 | 0.01964 | -0.045 | 67.909
12 | 1.354 | 0.02079 | -0.046 | 65.133
12.5 | 1.369 | 0.02204 | -0.046 | 62.103
13 | 1.378 | 0.02327 | -0.047 | 59.21
13.5 | 1.38 | 0.0247 | -0.048 | 55.874
14 | 1.376 | 0.02656 | -0.049 | 51.824
14.5 | 1.366 | 0.0284 | -0.05 | 48.112
15 | 1.35 | 0.03037 | -0.051 | 44.45
15.5 | 1.327 | 0.03253 | -0.051 | 40.789
16 | 1.297 | 0.03537 | -0.052 | 36.661
16.5 | 1.259 | 0.03915 | -0.052 | 32.163
17 | 1.215 | 0.04359 | -0.053 | 27.88
17.5 | 1.166 | 0.04845 | -0.053 | 24.075
18 | 1.104 | 0.05849 | -0.053 | 18.879
18.5 | 0.99 | 0.10166 | -0.047 | 9.735

## 78. Re 5M Mach 0.25 (2)
BIGFOIL.COM POLAR EXPORT
NACA65-120 a=0.8
NACA65-120 a=0.8 |  |  |  | Cl Max: | 1.4279 | at alpha= | 20 | deg
XFOIL ncrit=9 |  |  |  | L/D Max: | 109.754 | at alpha= | 3.5 | deg
Re: | 5000000 |  |  | Cd Min: | 0.0761 | at alpha= | 20 | deg
Mach: | 0.25 |  |  | Cl=0 at alpha= | -0.78594 | deg
|  |  |  | @ Cl=0.1, Cd= | 0.0044798
|  |  |  | @ Cl=0.4, Cd= | 0.0045994
|  |  |  | @ Cl=0.6, Cd= | 0.0057114
alpha (deg) | Cl | Cd | Cm | Cl/Cd
-20 | -1.3339 | 0.0702 | -0.0608 | -19.0014
-19.5 | -1.3321 | 0.06446 | -0.0618 | -20.6655
-18.5 | -1.3422 | 0.05512 | -0.0577 | -24.3505
-18 | -1.2833 | 0.049 | -0.0686 | -26.1898
-17.5 | -1.2654 | 0.04565 | -0.068 | -27.7196
-17 | -1.2473 | 0.04235 | -0.0673 | -29.4522
-16.5 | -1.2282 | 0.03918 | -0.0663 | -31.3476
-16 | -1.2081 | 0.03622 | -0.0652 | -33.3545
-15 | -1.1685 | 0.03062 | -0.0622 | -38.1613
-14.5 | -1.143 | 0.02836 | -0.0607 | -40.3032
-14 | -1.1154 | 0.02632 | -0.0591 | -42.3784
-13.5 | -1.0868 | 0.02445 | -0.0573 | -44.4499
-13 | -1.0562 | 0.02278 | -0.0555 | -46.3652
-12.5 | -1.0253 | 0.02123 | -0.0536 | -48.2949
-12 | -0.9983 | 0.01951 | -0.0512 | -51.1686
-11.5 | -0.9695 | 0.01799 | -0.0487 | -53.8911
-11 | -0.9367 | 0.01668 | -0.0465 | -56.1571
-10.5 | -0.9023 | 0.01553 | -0.0443 | -58.1005
-10 | -0.8669 | 0.01446 | -0.0421 | -59.9516
-9.5 | -0.8353 | 0.01333 | -0.0393 | -62.6632
-9 | -0.8003 | 0.01238 | -0.0367 | -64.6446
-8.5 | -0.7639 | 0.0116 | -0.0341 | -65.8534
-8 | -0.7291 | 0.01085 | -0.031 | -67.1982
-7.5 | -0.6961 | 0.01021 | -0.0273 | -68.1783
-7 | -0.6646 | 0.0098 | -0.0229 | -67.8163
-6.5 | -0.6192 | 0.00938 | -0.021 | -66.0128
-6 | -0.5725 | 0.00893 | -0.0194 | -64.1097
-5.5 | -0.5268 | 0.00833 | -0.0177 | -63.2413
-5 | -0.4794 | 0.00768 | -0.0164 | -62.4219
-4.5 | -0.4318 | 0.00694 | -0.0152 | -62.219
-3.5 | -0.3329 | 0.00526 | -0.0137 | -63.289
-3 | -0.2769 | 0.00471 | -0.0139 | -58.7898
-2.5 | -0.2157 | 0.00455 | -0.0149 | -47.4066
-2 | -0.1534 | 0.00451 | -0.0162 | -34.0133
-1.5 | -0.09 | 0.00449 | -0.0176 | -20.0445
-1 | -0.0271 | 0.00444 | -0.0189 | -6.1036
-0.5 | 0.0362 | 0.00447 | -0.0203 | 8.0984
0 | 0.0989 | 0.00448 | -0.0216 | 22.0759
0.5 | 0.162 | 0.00447 | -0.023 | 36.2416
1 | 0.2254 | 0.00447 | -0.0244 | 50.4251
1.5 | 0.2882 | 0.00452 | -0.0257 | 63.7611
2 | 0.351 | 0.00456 | -0.027 | 76.9737
2.5 | 0.4132 | 0.00461 | -0.0282 | 89.6312
3 | 0.4758 | 0.00466 | -0.0294 | 102.103
3.5 | 0.5356 | 0.00488 | -0.0301 | 109.7541
4 | 0.5895 | 0.00542 | -0.0299 | 108.7638
4.5 | 0.6295 | 0.00653 | -0.0273 | 96.4012
5 | 0.6705 | 0.0074 | -0.0249 | 90.6081
5.5 | 0.7083 | 0.00821 | -0.0217 | 86.2728
6 | 0.7377 | 0.00895 | -0.017 | 82.4246
6.5 | 0.7507 | 0.00984 | -0.0094 | 76.2907
7.5 | 0.8027 | 0.01181 | -0.0003 | 67.9678
8 | 0.836 | 0.01274 | 0.0027 | 65.6201
8.5 | 0.8708 | 0.01371 | 0.0054 | 63.5157
9 | 0.9037 | 0.0148 | 0.0082 | 61.0608
9.5 | 0.9391 | 0.01588 | 0.0105 | 59.1373
10 | 0.9718 | 0.01712 | 0.0129 | 56.764
10.5 | 1.0023 | 0.01854 | 0.0155 | 54.0615
11 | 1.0354 | 0.0199 | 0.0176 | 52.0302
11.5 | 1.0662 | 0.02145 | 0.0198 | 49.7063
12 | 1.0963 | 0.02312 | 0.0218 | 47.4178
12.5 | 1.124 | 0.02502 | 0.024 | 44.9241
13 | 1.1517 | 0.02699 | 0.0259 | 42.6714
13.5 | 1.1816 | 0.02893 | 0.0276 | 40.8434
14 | 1.21 | 0.03102 | 0.0291 | 39.0071
14.5 | 1.2352 | 0.03343 | 0.0307 | 36.9488
15 | 1.2607 | 0.03592 | 0.0321 | 35.0974
15.5 | 1.2834 | 0.03869 | 0.0334 | 33.1714
16 | 1.3001 | 0.04203 | 0.0348 | 30.9327
16.5 | 1.3225 | 0.04497 | 0.0358 | 29.4085
17 | 1.3417 | 0.04788 | 0.0373 | 28.0221
17.5 | 1.3768 | 0.05197 | 0.0341 | 26.4922
18 | 1.3925 | 0.05589 | 0.0346 | 24.915
18.5 | 1.4047 | 0.06033 | 0.0347 | 23.2836
19 | 1.4161 | 0.06498 | 0.0345 | 21.7929
19.5 | 1.4226 | 0.07037 | 0.0339 | 20.216
20 | 1.4279 | 0.0761 | 0.0329 | 18.7635

## 79. Re 5M Mach 0.50 (1)
BIGFOIL.COM POLAR EXPORT
NACA65-120 a=0.8
NACA65-120 a=0.8 |  |  |  | Cl Max: | 1.209 | at alpha= | 20 | deg
JavaFoil+Calcfoil stall+Eppler ext transition |  |  |  | L/D Max: | 116.153 | at alpha= | 4.5 | deg
Re: | 5000000 |  |  | Cd Min: | 0.00538 | at alpha= | -1 | deg
Mach: | 0.5 |  |  | Cl=0 at alpha= | -0.80556 | deg
|  |  |  | @ Cl=0.1, Cd= | 0.0054614
|  |  |  | @ Cl=0.4, Cd= | 0.0056114
|  |  |  | @ Cl=0.6, Cd= | 0.0059999
alpha (deg) | Cl | Cd | Cm | Cl/Cd
-20 | -1.093 | 0.16032 | 0.016 | -6.817
-19.5 | -1.064 | 0.15842 | 0.015 | -6.715
-19 | -1.042 | 0.15523 | 0.015 | -6.714
-18.5 | -1.015 | 0.14309 | 0.015 | -7.095
-18 | -0.979 | 0.143 | 0.013 | -6.846
-17.5 | -0.95 | 0.13884 | 0.012 | -6.843
-17 | -0.926 | 0.13692 | 0.012 | -6.766
-16.5 | -0.896 | 0.13068 | 0.011 | -6.859
-16 | -0.865 | 0.12351 | 0.01 | -7.001
-15.5 | -0.836 | 0.11897 | 0.009 | -7.03
-15 | -0.812 | 0.11628 | 0.009 | -6.98
-14.5 | -0.78 | 0.11108 | 0.007 | -7.022
-14 | -0.751 | 0.10488 | 0.007 | -7.161
-13.5 | -0.723 | 0.10261 | 0.006 | -7.048
-13 | -0.695 | 0.09615 | 0.005 | -7.232
-12.5 | -0.667 | 0.08972 | 0.005 | -7.433
-12 | -0.641 | 0.08085 | 0.004 | -7.93
-11.5 | -0.712 | 0.02744 | 0.007 | -25.967
-11 | -0.581 | 0.0808 | 0.003 | -7.193
-10.5 | -0.555 | 0.07103 | 0.002 | -7.808
-10 | -0.619 | 0.02241 | 0.003 | -27.631
-9.5 | -0.932 | 0.02035 | 0.002 | -45.817
-9 | -0.955 | 0.01922 | 0.001 | -49.697
-8.5 | -0.944 | 0.01725 | -0.001 | -54.749
-8 | -0.914 | 0.0159 | -0.002 | -57.51
-7.5 | -0.873 | 0.01488 | -0.003 | -58.649
-7 | -0.823 | 0.01395 | -0.004 | -59.024
-6.5 | -0.768 | 0.01314 | -0.006 | -58.456
-6 | -0.709 | 0.01245 | -0.007 | -56.975
-5.5 | -0.647 | 0.01179 | -0.008 | -54.894
-5 | -0.583 | 0.01124 | -0.009 | -51.876
-4.5 | -0.524 | 0.007 | -0.011 | -74.784
-4 | -0.458 | 0.00552 | -0.012 | -82.973
-3.5 | -0.389 | 0.0058 | -0.014 | -67.069
-3 | -0.317 | 0.00565 | -0.015 | -56.138
-2.5 | -0.246 | 0.00554 | -0.016 | -44.42
-2 | -0.174 | 0.00548 | -0.018 | -31.704
-1.5 | -0.101 | 0.0054 | -0.019 | -18.731
-1 | -0.028 | 0.00538 | -0.02 | -5.285
-0.5 | 0.044 | 0.0054 | -0.021 | 8.176
0 | 0.117 | 0.00548 | -0.023 | 21.322
0.5 | 0.19 | 0.00548 | -0.024 | 34.586
1 | 0.262 | 0.00553 | -0.025 | 47.368
1.5 | 0.335 | 0.00563 | -0.027 | 59.428
2 | 0.405 | 0.00561 | -0.028 | 72.227
2.5 | 0.477 | 0.00573 | -0.029 | 83.206
3 | 0.548 | 0.00589 | -0.03 | 93.064
3.5 | 0.619 | 0.00604 | -0.032 | 102.39
4 | 0.684 | 0.00626 | -0.033 | 109.303
4.5 | 0.751 | 0.00647 | -0.034 | 116.153
5 | 0.812 | 0.00818 | -0.035 | 99.268
5.5 | 0.868 | 0.01307 | -0.036 | 66.37
6 | 0.928 | 0.0138 | -0.037 | 67.225
6.5 | 0.985 | 0.01463 | -0.038 | 67.308
7 | 1.037 | 0.01559 | -0.039 | 66.516
7.5 | 1.084 | 0.01659 | -0.041 | 65.324
8 | 1.122 | 0.01768 | -0.042 | 63.503
8.5 | 1.149 | 0.01892 | -0.043 | 60.744
9 | 1.158 | 0.02031 | -0.044 | 57.007
9.5 | 1.134 | 0.02193 | -0.045 | 51.707
10 | 1.013 | 0.02447 | -0.046 | 41.4
10.5 | 0.759 | 0.02653 | -0.047 | 28.596
11 | 0.674 | 0.07478 | -0.027 | 9.012
11.5 | 0.699 | 0.08617 | -0.024 | 8.108
12 | 0.85 | 0.03161 | -0.05 | 26.889
12.5 | 0.763 | 0.08452 | -0.032 | 9.029
13 | 0.785 | 0.09615 | -0.029 | 8.16
13.5 | 0.811 | 0.10221 | -0.028 | 7.938
14 | 0.839 | 0.10794 | -0.029 | 7.772
14.5 | 0.869 | 0.11059 | -0.032 | 7.858
15 | 0.904 | 0.11614 | -0.036 | 7.785
15.5 | 0.924 | 0.11873 | -0.033 | 7.782
16 | 0.955 | 0.1266 | -0.035 | 7.541
16.5 | 0.993 | 0.12627 | -0.04 | 7.862
17 | 1.009 | 0.13315 | -0.036 | 7.577
17.5 | 1.038 | 0.13923 | -0.038 | 7.452
18 | 1.08 | 0.13739 | -0.044 | 7.861
18.5 | 1.107 | 0.1473 | -0.044 | 7.518
19 | 1.122 | 0.1492 | -0.041 | 7.518
19.5 | 1.157 | 0.15386 | -0.044 | 7.521
20 | 1.209 | 0.14408 | -0.051 | 8.388

## 80. Re 5M Mach 0.50 (2)
BIGFOIL.COM POLAR EXPORT
NACA65-120 a=0.8
NACA65-120 a=0.8 |  |  |  | Cl Max: | 1.0814 | at alpha= | 13.5 | deg
XFOIL ncrit=9 |  |  |  | L/D Max: | 119.38 | at alpha= | 3.5 | deg
Re: | 5000000 |  |  | Cd Min: | 0.16599 | at alpha= | 18.5 | deg
Mach: | 0.5 |  |  | Cl=0 at alpha= | -0.77435 | deg
|  |  |  | @ Cl=0.1, Cd= | 0.00471
|  |  |  | @ Cl=0.4, Cd= | 0.0048192
|  |  |  | @ Cl=0.6, Cd= | 0.005123
alpha (deg) | Cl | Cd | Cm | Cl/Cd
-18 | -0.7147 | 0.15579 | -0.0308 | -4.5876
-17.5 | -0.7332 | 0.14256 | -0.0396 | -5.1431
-17 | -0.7503 | 0.12981 | -0.0481 | -5.78
-16.5 | -0.7714 | 0.11682 | -0.0567 | -6.6033
-16 | -0.7914 | 0.10433 | -0.065 | -7.5855
-15.5 | -0.8163 | 0.09192 | -0.073 | -8.8805
-15 | -0.8407 | 0.08039 | -0.0798 | -10.4578
-14.5 | -0.8665 | 0.06978 | -0.0849 | -12.4176
-14 | -0.8925 | 0.06019 | -0.0881 | -14.828
-13.5 | -0.9116 | 0.05219 | -0.0892 | -17.4669
-13 | -0.9244 | 0.0454 | -0.0885 | -20.3612
-12.5 | -0.9241 | 0.04007 | -0.0867 | -23.0621
-12 | -0.9157 | 0.03558 | -0.0843 | -25.7364
-11.5 | -0.9006 | 0.03183 | -0.0813 | -28.2941
-11 | -0.8786 | 0.02867 | -0.0782 | -30.6453
-10.5 | -0.8493 | 0.02612 | -0.075 | -32.5153
-10 | -0.8188 | 0.02376 | -0.0718 | -34.4613
-9.5 | -0.7865 | 0.02168 | -0.0685 | -36.2777
-9 | -0.7536 | 0.01976 | -0.0651 | -38.1377
-8.5 | -0.7184 | 0.01806 | -0.0617 | -39.7785
-8 | -0.6805 | 0.01654 | -0.0585 | -41.1427
-7.5 | -0.6422 | 0.0151 | -0.0552 | -42.5298
-7 | -0.6041 | 0.01376 | -0.0519 | -43.9026
-6.5 | -0.5637 | 0.01255 | -0.0488 | -44.9163
-6 | -0.5246 | 0.0114 | -0.0454 | -46.0175
-5.5 | -0.4944 | 0.01016 | -0.0406 | -48.6614
-5 | -0.486 | 0.0089 | -0.0317 | -54.6067
-4.5 | -0.4631 | 0.00792 | -0.0245 | -58.4722
-4 | -0.4236 | 0.0069 | -0.0202 | -61.3913
-3.5 | -0.381 | 0.00567 | -0.0168 | -67.1958
-3 | -0.3212 | 0.00497 | -0.016 | -64.6278
-2.5 | -0.2504 | 0.00479 | -0.017 | -52.2756
-2 | -0.1778 | 0.00474 | -0.0183 | -37.5105
-1.5 | -0.1053 | 0.00474 | -0.0197 | -22.2152
-1 | -0.0329 | 0.00473 | -0.0211 | -6.9556
-0.5 | 0.04 | 0.00471 | -0.0227 | 8.4926
0 | 0.1129 | 0.00471 | -0.0243 | 23.9703
0.5 | 0.1855 | 0.00475 | -0.0258 | 39.0526
1 | 0.2574 | 0.0048 | -0.0272 | 53.625
1.5 | 0.3301 | 0.0048 | -0.0286 | 68.7708
2 | 0.4029 | 0.00482 | -0.0301 | 83.5892
2.5 | 0.4747 | 0.00491 | -0.0312 | 96.6802
3 | 0.5469 | 0.005 | -0.0323 | 109.38
3.5 | 0.616 | 0.00516 | -0.0327 | 119.3798
4 | 0.6744 | 0.0057 | -0.0312 | 118.3158
4.5 | 0.6939 | 0.00715 | -0.0233 | 97.049
5 | 0.6897 | 0.00838 | -0.0111 | 82.3031
5.5 | 0.6914 | 0.01007 | -0.0014 | 68.6594
6 | 0.6997 | 0.01205 | 0.0063 | 58.0664
6.5 | 0.7099 | 0.01431 | 0.0129 | 49.6087
7 | 0.7259 | 0.01658 | 0.0184 | 43.7817
7.5 | 0.7583 | 0.01832 | 0.022 | 41.3919
8 | 0.794 | 0.02002 | 0.0251 | 39.6603
8.5 | 0.8286 | 0.0219 | 0.0282 | 37.8356
9 | 0.865 | 0.02379 | 0.0311 | 36.3598
9.5 | 0.9001 | 0.02589 | 0.0339 | 34.7663
10 | 0.9318 | 0.02826 | 0.0369 | 32.9724
10.5 | 0.9659 | 0.03066 | 0.0396 | 31.5036
11 | 0.9966 | 0.03337 | 0.0424 | 29.8651
11.5 | 1.0245 | 0.03643 | 0.0451 | 28.1224
12 | 1.049 | 0.03987 | 0.0476 | 26.3105
12.5 | 1.0667 | 0.04399 | 0.05 | 24.2487
13 | 1.0755 | 0.049 | 0.0519 | 21.949
13.5 | 1.0814 | 0.05454 | 0.0533 | 19.8276
14 | 1.0765 | 0.06139 | 0.0538 | 17.5354
14.5 | 1.0638 | 0.06938 | 0.053 | 15.3329
15 | 1.0461 | 0.0786 | 0.0506 | 13.3092
15.5 | 1.0253 | 0.08897 | 0.0464 | 11.5241
16 | 1.0012 | 0.10051 | 0.0405 | 9.9612
16.5 | 0.9762 | 0.11293 | 0.0331 | 8.6443
17 | 0.9574 | 0.1252 | 0.0254 | 7.647
17.5 | 0.9344 | 0.13845 | 0.0165 | 6.749
18 | 0.9128 | 0.15192 | 0.0074 | 6.0084
18.5 | 0.89 | 0.16599 | -0.0022 | 5.3618

## 81. Re 6M Mach 0.00 (1)
BIGFOIL.COM POLAR EXPORT
NACA65-120 a=0.8
NACA65-120 a=0.8 |  |  |  | Cl Max: | 1.483 | at alpha= | 16 | deg
JavaFoil+Calcfoil stall+Eppler ext transition |  |  |  | L/D Max: | 116.165 | at alpha= | 4.5 | deg
Re: | 6000000 |  |  | Cd Min: | 0.00494 | at alpha= | -1 | deg
Mach: | 0 |  |  | Cl=0 at alpha= | -0.80159 | deg
|  |  |  | @ Cl=0.1, Cd= | 0.0049402
|  |  |  | @ Cl=0.4, Cd= | 0.0051773
|  |  |  | @ Cl=0.6, Cd= | 0.0054982
alpha (deg) | Cl | Cd | Cm | Cl/Cd
-20 | -1.284 | 0.04986 | 0.021 | -25.75
-19.5 | -1.302 | 0.04616 | 0.02 | -28.204
-19 | -1.32 | 0.04118 | 0.02 | -32.062
-18.5 | -1.333 | 0.03838 | 0.019 | -34.735
-18 | -1.343 | 0.03577 | 0.018 | -37.551
-17.5 | -1.351 | 0.03316 | 0.017 | -40.751
-17 | -1.354 | 0.03161 | 0.016 | -42.841
-16.5 | -1.356 | 0.02929 | 0.015 | -46.287
-16 | -1.354 | 0.02735 | 0.015 | -49.498
-15.5 | -1.348 | 0.02568 | 0.014 | -52.475
-15 | -1.339 | 0.02403 | 0.013 | -55.707
-14.5 | -1.326 | 0.02266 | 0.012 | -58.502
-14 | -1.309 | 0.02137 | 0.011 | -61.241
-13.5 | -1.287 | 0.02006 | 0.01 | -64.181
-13 | -1.261 | 0.01891 | 0.009 | -66.666
-12.5 | -1.231 | 0.01793 | 0.008 | -68.677
-12 | -1.2 | 0.01691 | 0.007 | -70.939
-11.5 | -1.164 | 0.01607 | 0.006 | -72.44
-11 | -1.127 | 0.01527 | 0.005 | -73.787
-10.5 | -1.087 | 0.01445 | 0.004 | -75.192
-10 | -1.044 | 0.01374 | 0.003 | -75.974
-9.5 | -0.999 | 0.01297 | 0.002 | -77.044
-9 | -0.952 | 0.01238 | 0.001 | -76.892
-8.5 | -0.903 | 0.01181 | 0 | -76.424
-8 | -0.852 | 0.01129 | -0.002 | -75.405
-7.5 | -0.799 | 0.01083 | -0.003 | -73.756
-7 | -0.745 | 0.01039 | -0.004 | -71.666
-6.5 | -0.69 | 0.00997 | -0.005 | -69.133
-6 | -0.633 | 0.0096 | -0.006 | -65.898
-5.5 | -0.575 | 0.00927 | -0.007 | -62.046
-5 | -0.522 | 0.00693 | -0.008 | -75.383
-4.5 | -0.461 | 0.00615 | -0.009 | -74.963
-4 | -0.4 | 0.00529 | -0.011 | -75.597
-3.5 | -0.338 | 0.00515 | -0.012 | -65.554
-3 | -0.275 | 0.0051 | -0.013 | -53.977
-2.5 | -0.213 | 0.00504 | -0.014 | -42.359
-2 | -0.15 | 0.00501 | -0.015 | -30.014
-1.5 | -0.088 | 0.00495 | -0.016 | -17.698
-1 | -0.025 | 0.00494 | -0.017 | -4.992
-0.5 | 0.038 | 0.00495 | -0.019 | 7.736
0 | 0.101 | 0.00494 | -0.02 | 20.507
0.5 | 0.164 | 0.00495 | -0.021 | 33.166
1 | 0.227 | 0.00499 | -0.022 | 45.514
1.5 | 0.29 | 0.00506 | -0.023 | 57.259
2 | 0.353 | 0.00514 | -0.024 | 68.69
2.5 | 0.416 | 0.00519 | -0.025 | 80.018
3 | 0.478 | 0.00526 | -0.027 | 90.973
3.5 | 0.541 | 0.00539 | -0.028 | 100.325
4 | 0.601 | 0.0055 | -0.029 | 109.277
4.5 | 0.662 | 0.0057 | -0.03 | 116.165
5 | 0.717 | 0.00675 | -0.031 | 106.188
5.5 | 0.773 | 0.00767 | -0.032 | 100.79
6 | 0.828 | 0.0087 | -0.033 | 95.166
6.5 | 0.881 | 0.01096 | -0.034 | 80.354
7 | 0.935 | 0.01142 | -0.035 | 81.853
7.5 | 0.988 | 0.01196 | -0.036 | 82.591
8 | 1.039 | 0.01249 | -0.037 | 83.205
8.5 | 1.089 | 0.01308 | -0.038 | 83.285
9 | 1.137 | 0.01368 | -0.039 | 83.131
9.5 | 1.184 | 0.01429 | -0.04 | 82.814
10 | 1.228 | 0.01499 | -0.041 | 81.901
10.5 | 1.268 | 0.01568 | -0.042 | 80.854
11 | 1.305 | 0.01646 | -0.042 | 79.263
11.5 | 1.339 | 0.01729 | -0.043 | 77.414
12 | 1.369 | 0.01814 | -0.044 | 75.489
12.5 | 1.396 | 0.01906 | -0.045 | 73.258
13 | 1.42 | 0.02002 | -0.046 | 70.898
13.5 | 1.439 | 0.02113 | -0.047 | 68.137
14 | 1.455 | 0.02245 | -0.048 | 64.808
14.5 | 1.467 | 0.02375 | -0.049 | 61.782
15 | 1.476 | 0.02509 | -0.049 | 58.837
15.5 | 1.481 | 0.02657 | -0.05 | 55.757
16 | 1.483 | 0.02826 | -0.051 | 52.471
16.5 | 1.481 | 0.02993 | -0.052 | 49.477
17 | 1.475 | 0.03211 | -0.052 | 45.952
17.5 | 1.467 | 0.03433 | -0.053 | 42.725
18 | 1.455 | 0.03699 | -0.054 | 39.324
18.5 | 1.441 | 0.03934 | -0.054 | 36.626
19 | 1.421 | 0.04212 | -0.055 | 33.732
19.5 | 1.398 | 0.04483 | -0.056 | 31.184
20 | 1.371 | 0.04896 | -0.056 | 28.003

## 82. Re 6M Mach 0.00 (2)
BIGFOIL.COM POLAR EXPORT
NACA65-120 a=0.8
NACA65-120 a=0.8 |  |  |  | Cl Max: | 1.5122 | at alpha= | 20 | deg
XFOIL ncrit=9 |  |  |  | L/D Max: | 106.854 | at alpha= | 3.5 | deg
Re: | 6000000 |  |  | Cd Min: | 0.05497 | at alpha= | 20 | deg
Mach: | 0 |  |  | Cl=0 at alpha= | -0.78926 | deg
|  |  |  | @ Cl=0.1, Cd= | 0.0042478
|  |  |  | @ Cl=0.4, Cd= | 0.0043833
|  |  |  | @ Cl=0.6, Cd= | 0.0064131
alpha (deg) | Cl | Cd | Cm | Cl/Cd
-20 | -1.4516 | 0.0482 | -0.0493 | -30.1162
-19.5 | -1.437 | 0.04507 | -0.0487 | -31.8837
-19 | -1.4556 | 0.04257 | -0.0409 | -34.1931
-18.5 | -1.3876 | 0.03886 | -0.051 | -35.7077
-18 | -1.3395 | 0.03599 | -0.0563 | -37.2187
-17.5 | -1.3158 | 0.0339 | -0.0554 | -38.8142
-17 | -1.2928 | 0.0317 | -0.0545 | -40.7823
-16.5 | -1.2739 | 0.02928 | -0.0533 | -43.5075
-16 | -1.2503 | 0.02725 | -0.0521 | -45.8826
-15.5 | -1.227 | 0.02529 | -0.0506 | -48.5172
-15 | -1.2004 | 0.02362 | -0.0493 | -50.8213
-14.5 | -1.1732 | 0.02204 | -0.0478 | -53.2305
-14 | -1.1451 | 0.02059 | -0.0462 | -55.6144
-13.5 | -1.116 | 0.01922 | -0.0445 | -58.0645
-13 | -1.0849 | 0.018 | -0.0429 | -60.2722
-12.5 | -1.0547 | 0.01678 | -0.0411 | -62.8546
-12 | -1.0253 | 0.01557 | -0.039 | -65.851
-11.5 | -0.9946 | 0.01447 | -0.0368 | -68.7353
-11 | -0.9616 | 0.01354 | -0.0347 | -71.0192
-10.5 | -0.9273 | 0.01272 | -0.0327 | -72.9009
-10 | -0.8921 | 0.012 | -0.0306 | -74.3417
-9.5 | -0.8606 | 0.01123 | -0.0276 | -76.634
-9 | -0.8283 | 0.0106 | -0.0245 | -78.1415
-8.5 | -0.7975 | 0.01014 | -0.0207 | -78.6489
-8 | -0.7591 | 0.00979 | -0.0181 | -77.5383
-7.5 | -0.7136 | 0.00942 | -0.0169 | -75.7537
-7 | -0.6651 | 0.00908 | -0.0162 | -73.2489
-6.5 | -0.6153 | 0.00874 | -0.0158 | -70.4005
-6 | -0.5659 | 0.00834 | -0.0152 | -67.8537
-5.5 | -0.5168 | 0.00784 | -0.0147 | -65.9184
-5 | -0.4673 | 0.0073 | -0.0142 | -64.0137
-4.5 | -0.4174 | 0.00672 | -0.0139 | -62.1131
-4 | -0.367 | 0.00608 | -0.0136 | -60.3618
-3.5 | -0.3148 | 0.00545 | -0.0137 | -57.7615
-3 | -0.2644 | 0.00461 | -0.0135 | -57.3536
-2.5 | -0.2065 | 0.00439 | -0.0145 | -47.0387
-2 | -0.1467 | 0.0043 | -0.0157 | -34.1163
-1.5 | -0.0862 | 0.00424 | -0.017 | -20.3302
-1 | -0.0255 | 0.00421 | -0.0183 | -6.057
-0.5 | 0.035 | 0.00421 | -0.0196 | 8.3135
0 | 0.0956 | 0.00425 | -0.021 | 22.4941
0.5 | 0.1564 | 0.00422 | -0.0223 | 37.0616
1 | 0.2171 | 0.00423 | -0.0237 | 51.3239
1.5 | 0.2773 | 0.00429 | -0.0249 | 64.6387
2 | 0.3379 | 0.00433 | -0.0262 | 78.037
2.5 | 0.3978 | 0.00438 | -0.0275 | 90.8219
3 | 0.4571 | 0.00447 | -0.0286 | 102.2595
3.5 | 0.5129 | 0.0048 | -0.0291 | 106.8542
4 | 0.5598 | 0.00567 | -0.0282 | 98.7302
4.5 | 0.6047 | 0.0065 | -0.027 | 93.0308
5 | 0.6505 | 0.00716 | -0.0258 | 90.852
5.5 | 0.694 | 0.00784 | -0.0242 | 88.5204
6 | 0.7338 | 0.00853 | -0.0219 | 86.0258
6.5 | 0.7716 | 0.00912 | -0.0193 | 84.6053
7 | 0.7958 | 0.00968 | -0.0139 | 82.2107
7.5 | 0.825 | 0.01032 | -0.0099 | 79.9419
8 | 0.8581 | 0.01095 | -0.0068 | 78.3653
8.5 | 0.8924 | 0.01164 | -0.0041 | 76.6667
9 | 0.9254 | 0.01243 | -0.0014 | 74.4489
9.5 | 0.9609 | 0.01319 | 0.0008 | 72.8506
10 | 0.994 | 0.0141 | 0.0031 | 70.4965
10.5 | 1.0255 | 0.01513 | 0.0055 | 67.7792
11 | 1.0589 | 0.01614 | 0.0074 | 65.6072
11.5 | 1.0904 | 0.01728 | 0.0094 | 63.1019
12 | 1.1209 | 0.01852 | 0.0114 | 60.5238
12.5 | 1.1492 | 0.01993 | 0.0135 | 57.6618
13 | 1.1777 | 0.02139 | 0.0153 | 55.0584
13.5 | 1.2074 | 0.02285 | 0.0169 | 52.8403
14 | 1.2359 | 0.02444 | 0.0184 | 50.5687
14.5 | 1.2626 | 0.02622 | 0.0199 | 48.1541
15 | 1.2892 | 0.02807 | 0.0212 | 45.928
16 | 1.3365 | 0.03234 | 0.0239 | 41.3265
16.5 | 1.3575 | 0.03473 | 0.0251 | 39.0872
17 | 1.381 | 0.0369 | 0.0262 | 37.4255
17.5 | 1.4247 | 0.03938 | 0.0227 | 36.1783
18 | 1.4453 | 0.04213 | 0.0233 | 34.3057
18.5 | 1.4646 | 0.04498 | 0.0239 | 32.5611
19 | 1.483 | 0.04799 | 0.0244 | 30.9023
19.5 | 1.4988 | 0.05133 | 0.0247 | 29.1993
20 | 1.5122 | 0.05497 | 0.0248 | 27.5096

## 83. Re 6M Mach 0.10 (1)
BIGFOIL.COM POLAR EXPORT
NACA65-120 a=0.8
NACA65-120 a=0.8 |  |  |  | Cl Max: | 1.465 | at alpha= | 15.5 | deg
JavaFoil+Calcfoil stall+Eppler ext transition |  |  |  | L/D Max: | 117.177 | at alpha= | 4.5 | deg
Re: | 6000000 |  |  | Cd Min: | 0.00491 | at alpha= | -0.5 | deg
Mach: | 0.1 |  |  | Cl=0 at alpha= | -0.80159 | deg
|  |  |  | @ Cl=0.1, Cd= | 0.0049391
|  |  |  | @ Cl=0.4, Cd= | 0.0051429
|  |  |  | @ Cl=0.6, Cd= | 0.0055507
alpha (deg) | Cl | Cd | Cm | Cl/Cd
-20 | -1.235 | 0.05285 | 0.021 | -23.365
-19.5 | -1.257 | 0.04864 | 0.02 | -25.85
-19 | -1.281 | 0.04304 | 0.02 | -29.765
-18.5 | -1.298 | 0.0398 | 0.019 | -32.624
-18 | -1.312 | 0.03701 | 0.018 | -35.462
-17.5 | -1.323 | 0.03485 | 0.017 | -37.958
-17 | -1.331 | 0.03239 | 0.016 | -41.092
-16.5 | -1.335 | 0.03037 | 0.015 | -43.964
-16 | -1.337 | 0.02797 | 0.015 | -47.806
-15.5 | -1.335 | 0.02624 | 0.014 | -50.857
-15 | -1.328 | 0.02471 | 0.013 | -53.731
-14.5 | -1.317 | 0.02311 | 0.012 | -57.003
-14 | -1.303 | 0.02179 | 0.011 | -59.797
-13.5 | -1.283 | 0.0204 | 0.01 | -62.882
-13 | -1.258 | 0.01922 | 0.009 | -65.466
-12.5 | -1.23 | 0.01822 | 0.008 | -67.509
-12 | -1.199 | 0.01717 | 0.007 | -69.819
-11.5 | -1.165 | 0.01637 | 0.006 | -71.136
-11 | -1.128 | 0.01547 | 0.005 | -72.891
-10.5 | -1.088 | 0.01463 | 0.004 | -74.384
-10 | -1.046 | 0.0139 | 0.003 | -75.285
-9.5 | -1.002 | 0.0131 | 0.002 | -76.471
-9 | -0.955 | 0.01251 | 0.001 | -76.335
-8.5 | -0.906 | 0.01192 | 0 | -76.007
-8 | -0.855 | 0.01144 | -0.002 | -74.72
-7.5 | -0.802 | 0.01093 | -0.003 | -73.35
-7 | -0.748 | 0.01049 | -0.004 | -71.314
-6.5 | -0.692 | 0.01007 | -0.005 | -68.754
-6 | -0.636 | 0.00968 | -0.006 | -65.642
-5.5 | -0.578 | 0.00933 | -0.007 | -61.919
-5 | -0.523 | 0.00646 | -0.008 | -81.025
-4.5 | -0.463 | 0.00615 | -0.01 | -75.389
-4 | -0.402 | 0.00528 | -0.011 | -76.11
-3.5 | -0.339 | 0.00519 | -0.012 | -65.351
-3 | -0.277 | 0.00509 | -0.013 | -54.395
-2.5 | -0.214 | 0.00505 | -0.014 | -42.468
-2 | -0.151 | 0.00498 | -0.015 | -30.364
-1.5 | -0.088 | 0.00499 | -0.016 | -17.618
-1 | -0.025 | 0.00496 | -0.018 | -4.988
-0.5 | 0.038 | 0.00491 | -0.019 | 7.825
0 | 0.102 | 0.00494 | -0.02 | 20.575
0.5 | 0.165 | 0.00496 | -0.021 | 33.269
1 | 0.228 | 0.00504 | -0.022 | 45.306
1.5 | 0.291 | 0.00504 | -0.023 | 57.785
2 | 0.355 | 0.0051 | -0.024 | 69.48
2.5 | 0.418 | 0.00516 | -0.026 | 80.922
3 | 0.481 | 0.00527 | -0.027 | 91.297
3.5 | 0.544 | 0.00542 | -0.028 | 100.396
4 | 0.604 | 0.00556 | -0.029 | 108.522
4.5 | 0.665 | 0.00568 | -0.03 | 117.177
5 | 0.72 | 0.00681 | -0.031 | 105.742
5.5 | 0.776 | 0.00773 | -0.032 | 100.497
6 | 0.832 | 0.0088 | -0.033 | 94.543
6.5 | 0.884 | 0.01105 | -0.034 | 80.003
7 | 0.939 | 0.01155 | -0.035 | 81.258
7.5 | 0.992 | 0.01206 | -0.036 | 82.225
8 | 1.043 | 0.01262 | -0.037 | 82.651
8.5 | 1.093 | 0.0132 | -0.038 | 82.781
9 | 1.141 | 0.01382 | -0.039 | 82.573
9.5 | 1.187 | 0.01444 | -0.04 | 82.229
10 | 1.231 | 0.01515 | -0.041 | 81.243
10.5 | 1.27 | 0.01586 | -0.042 | 80.103
11 | 1.306 | 0.01669 | -0.043 | 78.292
11.5 | 1.339 | 0.01752 | -0.044 | 76.43
12 | 1.369 | 0.0184 | -0.045 | 74.375
12.5 | 1.394 | 0.01934 | -0.045 | 72.069
13 | 1.416 | 0.02037 | -0.046 | 69.503
13.5 | 1.434 | 0.02167 | -0.047 | 66.157
14 | 1.447 | 0.02286 | -0.048 | 63.318
14.5 | 1.457 | 0.02421 | -0.049 | 60.206
15 | 1.463 | 0.02565 | -0.05 | 57.04
15.5 | 1.465 | 0.02732 | -0.05 | 53.62
16 | 1.464 | 0.02892 | -0.051 | 50.616
16.5 | 1.459 | 0.03069 | -0.052 | 47.521
17 | 1.449 | 0.033 | -0.053 | 43.913
17.5 | 1.437 | 0.03527 | -0.053 | 40.738
18 | 1.42 | 0.03821 | -0.054 | 37.166
18.5 | 1.402 | 0.04078 | -0.054 | 34.383
19 | 1.379 | 0.04324 | -0.055 | 31.882
19.5 | 1.348 | 0.04767 | -0.056 | 28.282
20 | 1.318 | 0.05144 | -0.056 | 25.618

## 84. Re 6M Mach 0.10 (2)
BIGFOIL.COM POLAR EXPORT
NACA65-120 a=0.8
NACA65-120 a=0.8 |  |  |  | Cl Max: | 1.5065 | at alpha= | 20 | deg
XFOIL ncrit=9 |  |  |  | L/D Max: | 107.297 | at alpha= | 3.5 | deg
Re: | 6000000 |  |  | Cd Min: | 0.05733 | at alpha= | 20 | deg
Mach: | 0.1 |  |  | Cl=0 at alpha= | -0.78865 | deg
|  |  |  | @ Cl=0.1, Cd= | 0.0042575
|  |  |  | @ Cl=0.4, Cd= | 0.0043898
|  |  |  | @ Cl=0.6, Cd= | 0.0063834
alpha (deg) | Cl | Cd | Cm | Cl/Cd
-20 | -1.4433 | 0.05061 | -0.0514 | -28.5181
-19.5 | -1.4319 | 0.04704 | -0.0509 | -30.4401
-19 | -1.4515 | 0.04435 | -0.0432 | -32.7283
-18.5 | -1.3839 | 0.04047 | -0.0532 | -34.1957
-18 | -1.3362 | 0.03748 | -0.0583 | -35.651
-17.5 | -1.3149 | 0.03511 | -0.0574 | -37.4509
-17 | -1.2924 | 0.03275 | -0.0565 | -39.4626
-16.5 | -1.2698 | 0.03051 | -0.0554 | -41.6191
-16 | -1.2462 | 0.0284 | -0.0542 | -43.8803
-15.5 | -1.2243 | 0.02625 | -0.0527 | -46.64
-15 | -1.1991 | 0.0244 | -0.0512 | -49.1434
-14.5 | -1.1722 | 0.02272 | -0.0497 | -51.5933
-14 | -1.1444 | 0.02119 | -0.048 | -54.0066
-13.5 | -1.1149 | 0.0198 | -0.0463 | -56.3081
-13 | -1.0836 | 0.01853 | -0.0447 | -58.4781
-12.5 | -1.0521 | 0.01732 | -0.043 | -60.7448
-12 | -1.0231 | 0.01604 | -0.0408 | -63.7843
-11.5 | -0.9932 | 0.01485 | -0.0385 | -66.8822
-11 | -0.9606 | 0.01386 | -0.0363 | -69.3074
-10.5 | -0.926 | 0.01299 | -0.0343 | -71.2856
-10 | -0.8907 | 0.01223 | -0.0322 | -72.8291
-9.5 | -0.8582 | 0.01143 | -0.0294 | -75.0831
-9 | -0.8255 | 0.01076 | -0.0264 | -76.7193
-8.5 | -0.7933 | 0.01023 | -0.0229 | -77.5464
-8 | -0.7597 | 0.00987 | -0.0193 | -76.9706
-7.5 | -0.7152 | 0.00949 | -0.0178 | -75.3635
-7 | -0.6669 | 0.00914 | -0.0169 | -72.965
-6.5 | -0.6172 | 0.00879 | -0.0164 | -70.2162
-6 | -0.5678 | 0.0084 | -0.0157 | -67.5952
-5.5 | -0.5187 | 0.00789 | -0.0151 | -65.7414
-5 | -0.4693 | 0.00734 | -0.0145 | -63.9373
-4.5 | -0.4195 | 0.00675 | -0.0141 | -62.1481
-4 | -0.3689 | 0.00611 | -0.0138 | -60.3764
-3.5 | -0.3167 | 0.00546 | -0.0138 | -58.0037
-3 | -0.2661 | 0.00462 | -0.0136 | -57.5974
-2.5 | -0.2078 | 0.0044 | -0.0145 | -47.2273
-2 | -0.1477 | 0.0043 | -0.0158 | -34.3488
-1.5 | -0.0867 | 0.00425 | -0.0171 | -20.4
-1 | -0.0257 | 0.00422 | -0.0184 | -6.09
-0.5 | 0.0351 | 0.00422 | -0.0197 | 8.3175
0 | 0.0962 | 0.00426 | -0.0211 | 22.5822
0.5 | 0.1574 | 0.00422 | -0.0225 | 37.2986
1 | 0.2184 | 0.00424 | -0.0238 | 51.5094
1.5 | 0.2791 | 0.00429 | -0.0251 | 65.0583
2 | 0.34 | 0.00434 | -0.0264 | 78.341
2.5 | 0.4003 | 0.00439 | -0.0276 | 91.1845
3 | 0.46 | 0.00448 | -0.0287 | 102.6786
3.5 | 0.5161 | 0.00481 | -0.0292 | 107.2973
4 | 0.5631 | 0.00569 | -0.0283 | 98.9631
4.5 | 0.6078 | 0.00653 | -0.0269 | 93.0781
5 | 0.6533 | 0.0072 | -0.0256 | 90.7361
5.5 | 0.6965 | 0.00788 | -0.0239 | 88.3883
6 | 0.7353 | 0.00859 | -0.0214 | 85.5995
6.5 | 0.7713 | 0.0092 | -0.0183 | 83.837
7 | 0.7925 | 0.0098 | -0.0123 | 80.8673
7.5 | 0.823 | 0.01047 | -0.0085 | 78.6055
8 | 0.856 | 0.01114 | -0.0054 | 76.8402
8.5 | 0.891 | 0.01184 | -0.0028 | 75.2534
9 | 0.9247 | 0.01265 | -0.0002 | 73.0988
9.5 | 0.96 | 0.01345 | 0.0021 | 71.3755
10 | 0.9929 | 0.01442 | 0.0044 | 68.8558
10.5 | 1.0248 | 0.01547 | 0.0068 | 66.2443
11 | 1.0584 | 0.01653 | 0.0088 | 64.029
11.5 | 1.0896 | 0.01772 | 0.0109 | 61.4898
12 | 1.1198 | 0.01904 | 0.0129 | 58.813
12.5 | 1.1474 | 0.02053 | 0.0151 | 55.8889
13 | 1.1764 | 0.02204 | 0.0169 | 53.3757
13.5 | 1.2057 | 0.0236 | 0.0185 | 51.089
14 | 1.2352 | 0.02519 | 0.02 | 49.0353
14.5 | 1.2623 | 0.02701 | 0.0215 | 46.7345
15 | 1.2879 | 0.02901 | 0.0229 | 44.395
15.5 | 1.312 | 0.03116 | 0.0242 | 42.1053
16 | 1.333 | 0.03361 | 0.0256 | 39.6608
16.5 | 1.3577 | 0.0358 | 0.0267 | 37.9246
17 | 1.3804 | 0.03815 | 0.0278 | 36.1835
17.5 | 1.4385 | 0.0412 | 0.0209 | 34.915
18 | 1.4441 | 0.04357 | 0.0251 | 33.1444
18.5 | 1.4624 | 0.04663 | 0.0257 | 31.3618
19 | 1.478 | 0.05004 | 0.0262 | 29.5364
19.5 | 1.4924 | 0.05361 | 0.0265 | 27.8381
20 | 1.5065 | 0.05733 | 0.0265 | 26.2777

## 85. Re 6M Mach 0.25 (1)
BIGFOIL.COM POLAR EXPORT
NACA65-120 a=0.8
NACA65-120 a=0.8 |  |  |  | Cl Max: | 1.382 | at alpha= | 13.5 | deg
JavaFoil+Calcfoil stall+Eppler ext transition |  |  |  | L/D Max: | 117.014 | at alpha= | 4.5 | deg
Re: | 6000000 |  |  | Cd Min: | 0.00501 | at alpha= | -1 | deg
Mach: | 0.25 |  |  | Cl=0 at alpha= | -0.80769 | deg
|  |  |  | @ Cl=0.1, Cd= | 0.00504
|  |  |  | @ Cl=0.4, Cd= | 0.0052532
|  |  |  | @ Cl=0.6, Cd= | 0.0056412
alpha (deg) | Cl | Cd | Cm | Cl/Cd
-19 | -0.857 | 0.12712 | 0.015 | -6.738
-18.5 | -0.975 | 0.06483 | 0.018 | -15.041
-18 | -1.04 | 0.04984 | 0.018 | -20.874
-17.5 | -1.089 | 0.04411 | 0.017 | -24.687
-17 | -1.131 | 0.03949 | 0.017 | -28.634
-16.5 | -1.166 | 0.03601 | 0.016 | -32.38
-16 | -1.194 | 0.03338 | 0.015 | -35.777
-15.5 | -1.217 | 0.03073 | 0.014 | -39.6
-15 | -1.233 | 0.02833 | 0.013 | -43.533
-14.5 | -1.244 | 0.0262 | 0.012 | -47.459
-14 | -1.247 | 0.02446 | 0.011 | -50.96
-13.5 | -1.241 | 0.02286 | 0.01 | -54.31
-13 | -1.229 | 0.02136 | 0.009 | -57.515
-12.5 | -1.211 | 0.01992 | 0.008 | -60.783
-12 | -1.188 | 0.01883 | 0.007 | -63.088
-11.5 | -1.161 | 0.01761 | 0.006 | -65.919
-11 | -1.13 | 0.01676 | 0.005 | -67.396
-10.5 | -1.095 | 0.01578 | 0.004 | -69.375
-10 | -1.056 | 0.0149 | 0.003 | -70.879
-9.5 | -1.014 | 0.01403 | 0.002 | -72.293
-9 | -0.969 | 0.01328 | 0.001 | -72.944
-8.5 | -0.921 | 0.01262 | 0 | -72.976
-8 | -0.871 | 0.01202 | -0.002 | -72.46
-7.5 | -0.818 | 0.01149 | -0.003 | -71.224
-7 | -0.764 | 0.01097 | -0.004 | -69.615
-6.5 | -0.708 | 0.01051 | -0.005 | -67.293
-6 | -0.65 | 0.01007 | -0.006 | -64.542
-5.5 | -0.591 | 0.00964 | -0.007 | -61.332
-5 | -0.535 | 0.00716 | -0.009 | -74.781
-4.5 | -0.476 | 0.00639 | -0.01 | -74.522
-4 | -0.412 | 0.00534 | -0.011 | -77.185
-3.5 | -0.348 | 0.00523 | -0.012 | -66.658
-3 | -0.284 | 0.00518 | -0.013 | -54.898
-2.5 | -0.22 | 0.00505 | -0.015 | -43.612
-2 | -0.155 | 0.00507 | -0.016 | -30.643
-1.5 | -0.09 | 0.00505 | -0.017 | -17.919
-1 | -0.025 | 0.00501 | -0.018 | -5.076
-0.5 | 0.04 | 0.00504 | -0.019 | 7.848
0 | 0.105 | 0.00504 | -0.02 | 20.755
0.5 | 0.17 | 0.00505 | -0.022 | 33.548
1 | 0.234 | 0.0051 | -0.023 | 45.999
1.5 | 0.299 | 0.00513 | -0.024 | 58.392
2 | 0.364 | 0.00522 | -0.025 | 69.834
2.5 | 0.429 | 0.00528 | -0.026 | 81.319
3 | 0.494 | 0.00539 | -0.027 | 91.61
3.5 | 0.559 | 0.0055 | -0.029 | 101.641
4 | 0.62 | 0.00571 | -0.03 | 108.528
4.5 | 0.683 | 0.00584 | -0.031 | 117.014
5 | 0.737 | 0.00705 | -0.032 | 104.642
5.5 | 0.795 | 0.00819 | -0.033 | 96.995
6 | 0.848 | 0.01107 | -0.034 | 76.59
6.5 | 0.904 | 0.01155 | -0.035 | 78.29
7 | 0.959 | 0.0121 | -0.036 | 79.251
7.5 | 1.013 | 0.01269 | -0.037 | 79.813
8 | 1.064 | 0.01329 | -0.038 | 80.061
8.5 | 1.113 | 0.01394 | -0.039 | 79.821
9 | 1.159 | 0.01467 | -0.04 | 79.055
9.5 | 1.204 | 0.01534 | -0.041 | 78.465
10 | 1.244 | 0.01616 | -0.042 | 77.011
10.5 | 1.28 | 0.01704 | -0.043 | 75.104
11 | 1.31 | 0.0179 | -0.044 | 73.188
11.5 | 1.335 | 0.01895 | -0.045 | 70.465
12 | 1.356 | 0.02005 | -0.046 | 67.63
12.5 | 1.371 | 0.02126 | -0.046 | 64.486
13 | 1.38 | 0.02244 | -0.047 | 61.496
13.5 | 1.382 | 0.02381 | -0.048 | 58.055
14 | 1.378 | 0.02567 | -0.049 | 53.689
14.5 | 1.368 | 0.02733 | -0.05 | 50.058
15 | 1.352 | 0.02923 | -0.051 | 46.249
15.5 | 1.329 | 0.03132 | -0.051 | 42.433
16 | 1.299 | 0.03409 | -0.052 | 38.099
16.5 | 1.262 | 0.03756 | -0.053 | 33.599
17 | 1.218 | 0.04167 | -0.053 | 29.239
17.5 | 1.166 | 0.04782 | -0.053 | 24.394
18 | 1.11 | 0.05426 | -0.053 | 20.467
18.5 | 1.033 | 0.07235 | -0.052 | 14.281

## 86. Re 6M Mach 0.25 (2)
BIGFOIL.COM POLAR EXPORT
NACA65-120 a=0.8
NACA65-120 a=0.8 |  |  |  | Cl Max: | 1.4505 | at alpha= | 20 | deg
XFOIL ncrit=9 |  |  |  | L/D Max: | 109.918 | at alpha= | 3.5 | deg
Re: | 6000000 |  |  | Cd Min: | 0.07345 | at alpha= | 20 | deg
Mach: | 0.25 |  |  | Cl=0 at alpha= | -0.78583 | deg
|  |  |  | @ Cl=0.1, Cd= | 0.0042899
|  |  |  | @ Cl=0.4, Cd= | 0.0044338
|  |  |  | @ Cl=0.6, Cd= | 0.0061619
alpha (deg) | Cl | Cd | Cm | Cl/Cd
-19 | -1.3994 | 0.05658 | -0.0556 | -24.7331
-18.5 | -1.3408 | 0.05068 | -0.0659 | -26.4562
-18 | -1.3148 | 0.04649 | -0.0682 | -28.2814
-17.5 | -1.2966 | 0.04316 | -0.0675 | -30.0417
-17 | -1.2775 | 0.03995 | -0.0667 | -31.9775
-16.5 | -1.2574 | 0.03694 | -0.0656 | -34.039
-16 | -1.2339 | 0.03429 | -0.0645 | -35.9843
-15.5 | -1.2074 | 0.03195 | -0.0632 | -37.7903
-15 | -1.1872 | 0.0293 | -0.0615 | -40.5188
-14.5 | -1.1607 | 0.02715 | -0.0598 | -42.7514
-14 | -1.135 | 0.02507 | -0.0579 | -45.2732
-13.5 | -1.1067 | 0.02323 | -0.056 | -47.641
-13 | -1.0769 | 0.02157 | -0.0541 | -49.9258
-12.5 | -1.0459 | 0.02003 | -0.052 | -52.2167
-11.5 | -0.9844 | 0.01715 | -0.0475 | -57.3994
-11 | -0.9528 | 0.01586 | -0.045 | -60.0757
-10.5 | -0.9186 | 0.01471 | -0.0427 | -62.4473
-9.5 | -0.8473 | 0.01275 | -0.0379 | -66.4549
-9 | -0.8135 | 0.01183 | -0.0351 | -68.7658
-8.5 | -0.7783 | 0.01104 | -0.0322 | -70.4982
-8 | -0.7419 | 0.01042 | -0.0292 | -71.1996
-7.5 | -0.7113 | 0.00983 | -0.0248 | -72.3601
-7 | -0.6734 | 0.00947 | -0.0215 | -71.1088
-6.5 | -0.626 | 0.0091 | -0.0199 | -68.7912
-6 | -0.5765 | 0.0087 | -0.0188 | -66.2644
-5.5 | -0.5283 | 0.00817 | -0.0175 | -64.6634
-4.5 | -0.4299 | 0.00697 | -0.0155 | -61.6786
-4 | -0.3793 | 0.00625 | -0.0148 | -60.688
-3.5 | -0.3269 | 0.00556 | -0.0145 | -58.795
-3 | -0.2759 | 0.00467 | -0.014 | -59.0792
-2.5 | -0.2155 | 0.00444 | -0.015 | -48.536
-2 | -0.1529 | 0.00434 | -0.0162 | -35.2304
-1.5 | -0.09 | 0.00429 | -0.0176 | -20.979
-1 | -0.0269 | 0.00428 | -0.0189 | -6.285
-0.5 | 0.0359 | 0.00428 | -0.0203 | 8.3879
0 | 0.0996 | 0.00429 | -0.0217 | 23.2168
0.5 | 0.163 | 0.00428 | -0.0232 | 38.0841
1 | 0.2259 | 0.00429 | -0.0245 | 52.6573
1.5 | 0.2888 | 0.00433 | -0.0258 | 66.6975
2 | 0.3518 | 0.00438 | -0.0271 | 80.3196
2.5 | 0.4145 | 0.00445 | -0.0284 | 93.1461
3 | 0.4763 | 0.00453 | -0.0295 | 105.1435
3.5 | 0.5342 | 0.00486 | -0.03 | 109.9177
4 | 0.5814 | 0.00575 | -0.0286 | 101.113
4.5 | 0.6243 | 0.0067 | -0.0265 | 93.1791
5 | 0.6676 | 0.00744 | -0.0244 | 89.7312
5.5 | 0.707 | 0.00817 | -0.0216 | 86.5361
6 | 0.7388 | 0.00887 | -0.0172 | 83.292
6.5 | 0.7554 | 0.00964 | -0.0101 | 78.361
7 | 0.7801 | 0.01055 | -0.0051 | 73.9431
7.5 | 0.8125 | 0.0114 | -0.0016 | 71.2719
8 | 0.8471 | 0.01224 | 0.0013 | 69.2075
8.5 | 0.8821 | 0.01316 | 0.0041 | 67.0289
9 | 0.9174 | 0.01414 | 0.0066 | 64.8798
9.5 | 0.9517 | 0.01521 | 0.0091 | 62.5707
10 | 0.9836 | 0.01647 | 0.0118 | 59.7207
10.5 | 1.0179 | 0.01767 | 0.014 | 57.6061
11 | 1.0505 | 0.01903 | 0.0162 | 55.2023
11.5 | 1.0808 | 0.02055 | 0.0186 | 52.5937
12 | 1.1095 | 0.02225 | 0.0209 | 49.8652
12.5 | 1.1406 | 0.02392 | 0.0229 | 47.6839
13 | 1.1712 | 0.02569 | 0.0247 | 45.5897
13.5 | 1.2 | 0.02764 | 0.0265 | 43.4153
14 | 1.2279 | 0.02973 | 0.0282 | 41.3017
15 | 1.2769 | 0.03464 | 0.0315 | 36.862
15.5 | 1.3012 | 0.03724 | 0.0329 | 34.9409
16 | 1.325 | 0.04001 | 0.0341 | 33.1167
16.5 | 1.3473 | 0.04297 | 0.0351 | 31.3544
17 | 1.371 | 0.04582 | 0.0361 | 29.9214
17.5 | 1.3973 | 0.04914 | 0.0356 | 28.4351
18 | 1.4226 | 0.0532 | 0.0342 | 26.7406
18.5 | 1.435 | 0.05742 | 0.0347 | 24.9913
19 | 1.4445 | 0.06212 | 0.0348 | 23.2534
19.5 | 1.4479 | 0.0676 | 0.0345 | 21.4186
20 | 1.4505 | 0.07345 | 0.0337 | 19.7481

## 87. Re 6M Mach 0.50 (1)
BIGFOIL.COM POLAR EXPORT
NACA65-120 a=0.8
NACA65-120 a=0.8 |  |  |  | Cl Max: | 1.242 | at alpha= | 20 | deg
JavaFoil+Calcfoil stall+Eppler ext transition |  |  |  | L/D Max: | 111.515 | at alpha= | 4 | deg
Re: | 6000000 |  |  | Cd Min: | 0.00514 | at alpha= | 2 | deg
Mach: | 0.5 |  |  | Cl=0 at alpha= | -0.80556 | deg
|  |  |  | @ Cl=0.1, Cd= | 0.0052953
|  |  |  | @ Cl=0.4, Cd= | 0.0051772
|  |  |  | @ Cl=0.6, Cd= | 0.0059118
alpha (deg) | Cl | Cd | Cm | Cl/Cd
-20 | -1.096 | 0.15514 | 0.017 | -7.062
-19.5 | -1.064 | 0.15419 | 0.015 | -6.901
-19 | -1.045 | 0.1517 | 0.016 | -6.886
-18.5 | -1.022 | 0.13603 | 0.016 | -7.514
-18 | -0.982 | 0.1383 | 0.013 | -7.1
-17.5 | -0.951 | 0.13355 | 0.012 | -7.117
-17 | -0.928 | 0.13573 | 0.012 | -6.835
-16.5 | -0.899 | 0.12551 | 0.011 | -7.159
-16 | -0.866 | 0.12303 | 0.01 | -7.04
-15.5 | -0.837 | 0.11672 | 0.009 | -7.168
-15 | -0.813 | 0.1141 | 0.009 | -7.128
-14.5 | -0.781 | 0.10907 | 0.008 | -7.161
-14 | -0.751 | 0.10279 | 0.007 | -7.308
-13.5 | -0.725 | 0.09342 | 0.006 | -7.756
-13 | -0.697 | 0.09606 | 0.006 | -7.251
-12.5 | -0.668 | 0.08803 | 0.005 | -7.594
-12 | -0.655 | 0.07165 | 0.006 | -9.147
-11.5 | -0.714 | 0.02635 | 0.007 | -27.111
-11 | -0.581 | 0.07951 | 0.003 | -7.311
-10.5 | -0.558 | 0.06828 | 0.003 | -8.165
-10 | -0.62 | 0.02167 | 0.003 | -28.619
-9.5 | -0.934 | 0.0196 | 0.002 | -47.634
-9 | -0.957 | 0.01858 | 0.001 | -51.492
-8.5 | -0.946 | 0.01668 | -0.001 | -56.696
-8 | -0.915 | 0.01537 | -0.002 | -59.554
-7.5 | -0.874 | 0.01435 | -0.003 | -60.897
-7 | -0.824 | 0.01348 | -0.004 | -61.157
-6.5 | -0.769 | 0.01271 | -0.006 | -60.553
-6 | -0.71 | 0.01204 | -0.007 | -59.014
-5.5 | -0.648 | 0.01145 | -0.008 | -56.645
-5 | -0.584 | 0.01087 | -0.009 | -53.691
-4.5 | -0.522 | 0.00747 | -0.011 | -69.92
-4 | -0.456 | 0.00645 | -0.012 | -70.757
-3.5 | -0.389 | 0.00567 | -0.014 | -68.56
-3 | -0.317 | 0.00554 | -0.015 | -57.329
-2.5 | -0.246 | 0.00541 | -0.016 | -45.509
-2 | -0.174 | 0.00543 | -0.018 | -32.007
-1.5 | -0.101 | 0.00534 | -0.019 | -18.936
-1 | -0.028 | 0.00532 | -0.02 | -5.345
-0.5 | 0.044 | 0.00528 | -0.021 | 8.371
0 | 0.117 | 0.0053 | -0.023 | 22.051
0.5 | 0.19 | 0.00535 | -0.024 | 35.442
1 | 0.262 | 0.00541 | -0.025 | 48.413
1.5 | 0.335 | 0.00558 | -0.027 | 60.036
2 | 0.406 | 0.00514 | -0.028 | 78.87
2.5 | 0.477 | 0.00561 | -0.029 | 85.046
3 | 0.548 | 0.00578 | -0.03 | 94.792
3.5 | 0.619 | 0.00596 | -0.032 | 103.935
4 | 0.684 | 0.00614 | -0.033 | 111.515
4.5 | 0.748 | 0.00754 | -0.034 | 99.248
5 | 0.811 | 0.00883 | -0.035 | 91.868
5.5 | 0.869 | 0.01265 | -0.036 | 68.658
6 | 0.929 | 0.01337 | -0.037 | 69.502
6.5 | 0.986 | 0.01417 | -0.038 | 69.572
7 | 1.038 | 0.01506 | -0.039 | 68.958
7.5 | 1.085 | 0.01605 | -0.041 | 67.608
8 | 1.124 | 0.0171 | -0.042 | 65.717
8.5 | 1.151 | 0.01828 | -0.043 | 62.945
9 | 1.159 | 0.01962 | -0.044 | 59.091
9.5 | 1.135 | 0.02119 | -0.045 | 53.574
10 | 1.014 | 0.02362 | -0.046 | 42.935
10.5 | 0.76 | 0.02571 | -0.047 | 29.549
11 | 0.782 | 0.03013 | -0.047 | 25.97
11.5 | 0.699 | 0.08381 | -0.025 | 8.341
12 | 0.852 | 0.03056 | -0.05 | 27.891
12.5 | 0.877 | 0.03485 | -0.05 | 25.182
13 | 0.789 | 0.09293 | -0.031 | 8.486
13.5 | 0.812 | 0.10015 | -0.029 | 8.104
14 | 0.839 | 0.10505 | -0.029 | 7.987
14.5 | 0.873 | 0.10859 | -0.034 | 8.039
15 | 0.91 | 0.11067 | -0.038 | 8.219
15.5 | 0.924 | 0.11683 | -0.033 | 7.911
16 | 0.957 | 0.12168 | -0.037 | 7.868
16.5 | 1.002 | 0.11859 | -0.043 | 8.452
17 | 1.009 | 0.1313 | -0.037 | 7.687
17.5 | 1.042 | 0.13465 | -0.04 | 7.74
18 | 1.096 | 0.12432 | -0.047 | 8.818
18.5 | 1.112 | 0.14197 | -0.046 | 7.836
19 | 1.122 | 0.14858 | -0.041 | 7.552
19.5 | 1.17 | 0.14276 | -0.048 | 8.193
20 | 1.242 | 0.11965 | -0.056 | 10.377

## 88. Re 6M Mach 0.50 (2)
BIGFOIL.COM POLAR EXPORT
NACA65-120 a=0.8
NACA65-120 a=0.8 |  |  |  | Cl Max: | 1.1026 | at alpha= | 13.5 | deg
XFOIL ncrit=9 |  |  |  | L/D Max: | 121.28 | at alpha= | 3.5 | deg
Re: | 6000000 |  |  | Cd Min: | 0.16347 | at alpha= | 18.5 | deg
Mach: | 0.5 |  |  | Cl=0 at alpha= | -0.77983 | deg
|  |  |  | @ Cl=0.1, Cd= | 0.0045082
|  |  |  | @ Cl=0.4, Cd= | 0.0046466
|  |  |  | @ Cl=0.6, Cd= | 0.0050081
alpha (deg) | Cl | Cd | Cm | Cl/Cd
-17.5 | -0.7597 | 0.13841 | -0.0428 | -5.4888
-17 | -0.7779 | 0.12571 | -0.0513 | -6.1881
-16.5 | -0.7983 | 0.11302 | -0.0599 | -7.0634
-16 | -0.8173 | 0.1009 | -0.0678 | -8.1001
-15.5 | -0.8405 | 0.08892 | -0.0754 | -9.4523
-15 | -0.8637 | 0.07784 | -0.0817 | -11.0958
-14.5 | -0.8877 | 0.0676 | -0.0864 | -13.1317
-14 | -0.9125 | 0.05836 | -0.0891 | -15.6357
-13.5 | -0.93 | 0.05062 | -0.0898 | -18.3722
-13 | -0.9424 | 0.04403 | -0.0889 | -21.4036
-12.5 | -0.9444 | 0.03862 | -0.0868 | -24.4537
-12 | -0.9355 | 0.0343 | -0.0841 | -27.2741
-11.5 | -0.9194 | 0.03063 | -0.0809 | -30.0163
-11 | -0.8998 | 0.02745 | -0.0775 | -32.7796
-10.5 | -0.8696 | 0.02496 | -0.0742 | -34.8397
-10 | -0.8379 | 0.02274 | -0.0709 | -36.847
-9.5 | -0.8045 | 0.02073 | -0.0675 | -38.8085
-9 | -0.7673 | 0.01904 | -0.0642 | -40.2994
-8.5 | -0.7337 | 0.01728 | -0.0606 | -42.4595
-8 | -0.696 | 0.01576 | -0.0573 | -44.1624
-7.5 | -0.6558 | 0.01445 | -0.0541 | -45.3841
-7 | -0.6166 | 0.01314 | -0.0508 | -46.9254
-6.5 | -0.5747 | 0.01202 | -0.0477 | -47.812
-6 | -0.5348 | 0.01095 | -0.0443 | -48.8402
-5.5 | -0.499 | 0.00991 | -0.0401 | -50.3532
-5 | -0.4866 | 0.00876 | -0.0316 | -55.5479
-4.5 | -0.4602 | 0.00788 | -0.0249 | -58.401
-4 | -0.4184 | 0.00698 | -0.021 | -59.9427
-3.5 | -0.3714 | 0.00596 | -0.0181 | -62.3154
-3 | -0.3198 | 0.00487 | -0.0162 | -65.6674
-2.5 | -0.2502 | 0.00463 | -0.017 | -54.0389
-2 | -0.1781 | 0.00457 | -0.0182 | -38.9716
-1.5 | -0.1056 | 0.00453 | -0.0196 | -23.3113
-1 | -0.0321 | 0.00452 | -0.0213 | -7.1018
-0.5 | 0.0408 | 0.0045 | -0.0228 | 9.0667
0 | 0.1133 | 0.00451 | -0.0244 | 25.122
0.5 | 0.1857 | 0.00455 | -0.0258 | 40.8132
1 | 0.2591 | 0.00457 | -0.0275 | 56.6958
1.5 | 0.3324 | 0.00459 | -0.029 | 72.4183
2 | 0.4041 | 0.00465 | -0.0303 | 86.9032
2.5 | 0.477 | 0.00468 | -0.0316 | 101.9231
3 | 0.5489 | 0.00478 | -0.0326 | 114.8326
3.5 | 0.6161 | 0.00508 | -0.0328 | 121.2795
4 | 0.6624 | 0.006 | -0.0294 | 110.4
4.5 | 0.6817 | 0.00731 | -0.0214 | 93.2558
5 | 0.6809 | 0.00844 | -0.0098 | 80.6754
5.5 | 0.6872 | 0.01008 | -0.0008 | 68.1746
6 | 0.6981 | 0.01198 | 0.0065 | 58.2721
6.5 | 0.7108 | 0.01412 | 0.0129 | 50.3399
7 | 0.7356 | 0.01604 | 0.0176 | 45.8603
7.5 | 0.7695 | 0.01771 | 0.0211 | 43.45
8 | 0.8068 | 0.0193 | 0.0242 | 41.8031
8.5 | 0.8433 | 0.02108 | 0.0272 | 40.0047
9 | 0.8792 | 0.02297 | 0.0303 | 38.276
9.5 | 0.9131 | 0.02508 | 0.0333 | 36.4075
10 | 0.9495 | 0.0272 | 0.0361 | 34.9081
10.5 | 0.984 | 0.0295 | 0.039 | 33.3559
11 | 1.016 | 0.03211 | 0.0418 | 31.6412
11.5 | 1.0439 | 0.0351 | 0.0447 | 29.7407
12 | 1.0685 | 0.03848 | 0.0474 | 27.7677
12.5 | 1.0882 | 0.04241 | 0.0499 | 25.659
13 | 1.0982 | 0.04723 | 0.0522 | 23.2522
13.5 | 1.1026 | 0.05284 | 0.0537 | 20.8668
14 | 1.0985 | 0.05945 | 0.0545 | 18.4777
14.5 | 1.0851 | 0.06739 | 0.0539 | 16.1018
15 | 1.069 | 0.07629 | 0.0519 | 14.0123
15.5 | 1.0494 | 0.08632 | 0.0482 | 12.1571
16 | 1.0253 | 0.09762 | 0.0426 | 10.503
16.5 | 1.0004 | 0.10984 | 0.0356 | 9.1078
17 | 0.9698 | 0.1234 | 0.0269 | 7.859
17.5 | 0.9476 | 0.13648 | 0.0182 | 6.9431
18 | 0.9246 | 0.15003 | 0.0089 | 6.1628
18.5 | 0.9052 | 0.16347 | -0.0002 | 5.5374

## 89. Re 7M Mach 0.00 (1)
BIGFOIL.COM POLAR EXPORT
NACA65-120 a=0.8
NACA65-120 a=0.8 |  |  |  | Cl Max: | 1.485 | at alpha= | 16 | deg
JavaFoil+Calcfoil stall+Eppler ext transition |  |  |  | L/D Max: | 110.221 | at alpha= | 4 | deg
Re: | 7000000 |  |  | Cd Min: | 0.00486 | at alpha= | -0.5 | deg
Mach: | 0 |  |  | Cl=0 at alpha= | -0.80159 | deg
|  |  |  | @ Cl=0.1, Cd= | 0.0048698
|  |  |  | @ Cl=0.4, Cd= | 0.0050873
|  |  |  | @ Cl=0.6, Cd= | 0.0054475
alpha (deg) | Cl | Cd | Cm | Cl/Cd
-20 | -1.287 | 0.04779 | 0.021 | -26.927
-19.5 | -1.304 | 0.04431 | 0.02 | -29.442
-19 | -1.323 | 0.03987 | 0.02 | -33.171
-18.5 | -1.335 | 0.03703 | 0.019 | -36.066
-18 | -1.345 | 0.03455 | 0.018 | -38.94
-17.5 | -1.353 | 0.03228 | 0.017 | -41.908
-17 | -1.356 | 0.03053 | 0.016 | -44.419
-16.5 | -1.357 | 0.02856 | 0.015 | -47.521
-16 | -1.356 | 0.02644 | 0.015 | -51.269
-15.5 | -1.35 | 0.02485 | 0.014 | -54.31
-15 | -1.34 | 0.02339 | 0.013 | -57.284
-14.5 | -1.327 | 0.02194 | 0.012 | -60.512
-14 | -1.31 | 0.02072 | 0.011 | -63.251
-13.5 | -1.289 | 0.01944 | 0.01 | -66.306
-13 | -1.263 | 0.01833 | 0.009 | -68.884
-12.5 | -1.233 | 0.01739 | 0.008 | -70.914
-12 | -1.201 | 0.01637 | 0.007 | -73.361
-11.5 | -1.166 | 0.01564 | 0.006 | -74.566
-11 | -1.128 | 0.01479 | 0.005 | -76.266
-10.5 | -1.088 | 0.014 | 0.004 | -77.69
-10 | -1.045 | 0.01332 | 0.003 | -78.455
-9.5 | -1 | 0.01258 | 0.002 | -79.504
-9 | -0.953 | 0.01201 | 0.001 | -79.342
-8.5 | -0.904 | 0.01147 | 0 | -78.821
-8 | -0.853 | 0.01099 | -0.002 | -77.584
-7.5 | -0.8 | 0.01051 | -0.003 | -76.11
-7 | -0.746 | 0.01009 | -0.004 | -73.911
-6.5 | -0.69 | 0.0097 | -0.005 | -71.152
-6 | -0.634 | 0.00937 | -0.006 | -67.654
-5.5 | -0.576 | 0.00902 | -0.007 | -63.814
-5 | -0.521 | 0.00659 | -0.008 | -78.99
-4.5 | -0.461 | 0.00639 | -0.009 | -72.125
-4 | -0.4 | 0.00583 | -0.011 | -68.517
-3.5 | -0.338 | 0.00511 | -0.012 | -66.063
-3 | -0.275 | 0.00501 | -0.013 | -54.973
-2.5 | -0.213 | 0.00495 | -0.014 | -43.101
-2 | -0.15 | 0.00493 | -0.015 | -30.536
-1.5 | -0.088 | 0.00494 | -0.016 | -17.725
-1 | -0.025 | 0.0049 | -0.017 | -5.031
-0.5 | 0.038 | 0.00486 | -0.019 | 7.873
0 | 0.101 | 0.00487 | -0.02 | 20.766
0.5 | 0.164 | 0.0049 | -0.021 | 33.499
1 | 0.227 | 0.00491 | -0.022 | 46.266
1.5 | 0.29 | 0.00501 | -0.023 | 57.866
2 | 0.353 | 0.00505 | -0.024 | 69.866
2.5 | 0.416 | 0.0051 | -0.025 | 81.437
3 | 0.478 | 0.00518 | -0.027 | 92.428
3.5 | 0.541 | 0.0053 | -0.028 | 102.092
4 | 0.601 | 0.00545 | -0.029 | 110.221
4.5 | 0.658 | 0.00642 | -0.03 | 102.563
5 | 0.716 | 0.00712 | -0.031 | 100.483
5.5 | 0.773 | 0.00793 | -0.032 | 97.421
6 | 0.826 | 0.01027 | -0.033 | 80.418
6.5 | 0.881 | 0.01068 | -0.034 | 82.539
7 | 0.936 | 0.01111 | -0.035 | 84.245
7.5 | 0.989 | 0.01163 | -0.036 | 84.99
8 | 1.04 | 0.01215 | -0.037 | 85.647
8.5 | 1.09 | 0.01272 | -0.038 | 85.757
9 | 1.138 | 0.0133 | -0.039 | 85.603
9.5 | 1.185 | 0.01388 | -0.04 | 85.339
10 | 1.229 | 0.01455 | -0.041 | 84.428
10.5 | 1.269 | 0.01522 | -0.042 | 83.386
11 | 1.306 | 0.016 | -0.043 | 81.624
11.5 | 1.34 | 0.01678 | -0.043 | 79.828
12 | 1.371 | 0.0176 | -0.044 | 77.851
12.5 | 1.397 | 0.01848 | -0.045 | 75.602
13 | 1.421 | 0.01942 | -0.046 | 73.172
13.5 | 1.441 | 0.02047 | -0.047 | 70.385
14 | 1.457 | 0.02176 | -0.048 | 66.97
14.5 | 1.469 | 0.02301 | -0.049 | 63.867
15 | 1.478 | 0.02434 | -0.049 | 60.714
15.5 | 1.483 | 0.02572 | -0.05 | 57.663
16 | 1.485 | 0.02734 | -0.051 | 54.301
16.5 | 1.483 | 0.02898 | -0.052 | 51.173
17 | 1.477 | 0.03106 | -0.052 | 47.57
17.5 | 1.469 | 0.03321 | -0.053 | 44.238
18 | 1.457 | 0.03573 | -0.054 | 40.777
18.5 | 1.443 | 0.03805 | -0.054 | 37.931
19 | 1.423 | 0.04068 | -0.055 | 34.984
19.5 | 1.399 | 0.04379 | -0.056 | 31.961
20 | 1.374 | 0.04691 | -0.056 | 29.296

## 90. Re 7M Mach 0.00 (2)
BIGFOIL.COM POLAR EXPORT
NACA65-120 a=0.8
NACA65-120 a=0.8 |  |  |  | Cl Max: | 1.5312 | at alpha= | 20 | deg
XFOIL ncrit=9 |  |  |  | L/D Max: | 104.397 | at alpha= | 3.5 | deg
Re: | 7000000 |  |  | Cd Min: | 0.05318 | at alpha= | 20 | deg
Mach: | 0 |  |  | Cl=0 at alpha= | -0.78939 | deg
|  |  |  | @ Cl=0.1, Cd= | 0.0040807
|  |  |  | @ Cl=0.4, Cd= | 0.0042739
|  |  |  | @ Cl=0.6, Cd= | 0.0065377
alpha (deg) | Cl | Cd | Cm | Cl/Cd
-19 | -1.4451 | 0.04013 | -0.0471 | -36.0105
-18.5 | -1.3773 | 0.03695 | -0.0565 | -37.2747
-18 | -1.3592 | 0.03461 | -0.0552 | -39.2719
-17.5 | -1.3366 | 0.03235 | -0.0544 | -41.3168
-17 | -1.3134 | 0.0302 | -0.0535 | -43.4901
-16.5 | -1.2873 | 0.02832 | -0.0525 | -45.4555
-16 | -1.2615 | 0.02647 | -0.0514 | -47.6577
-15.5 | -1.2396 | 0.02447 | -0.0498 | -50.6579
-15 | -1.2154 | 0.02267 | -0.0482 | -53.6127
-14.5 | -1.1879 | 0.02116 | -0.0466 | -56.1389
-14 | -1.1606 | 0.01968 | -0.0449 | -58.9736
-13.5 | -1.1309 | 0.01838 | -0.0432 | -61.5288
-13 | -1.0997 | 0.0172 | -0.0415 | -63.936
-12.5 | -1.0677 | 0.01608 | -0.0398 | -66.3993
-12 | -1.0355 | 0.01504 | -0.0379 | -68.8497
-11.5 | -1.0063 | 0.01391 | -0.0355 | -72.3436
-11 | -0.9739 | 0.01299 | -0.0333 | -74.9731
-10.5 | -0.94 | 0.01219 | -0.031 | -77.1124
-10 | -0.9052 | 0.0115 | -0.0287 | -78.713
-9.5 | -0.8708 | 0.01087 | -0.0261 | -80.1104
-9 | -0.8405 | 0.01027 | -0.0225 | -81.8403
-8.5 | -0.8107 | 0.00987 | -0.0184 | -82.1378
-8 | -0.7656 | 0.00954 | -0.0171 | -80.2516
-7.5 | -0.7191 | 0.00917 | -0.016 | -78.4188
-7 | -0.6693 | 0.00885 | -0.0156 | -75.6271
-6.5 | -0.6187 | 0.00855 | -0.0152 | -72.3626
-6 | -0.5679 | 0.00818 | -0.0149 | -69.4254
-5.5 | -0.5179 | 0.00771 | -0.0145 | -67.1725
-5 | -0.4674 | 0.00724 | -0.0142 | -64.558
-4.5 | -0.4161 | 0.00673 | -0.014 | -61.8276
-4 | -0.3652 | 0.00611 | -0.0139 | -59.7709
-3.5 | -0.312 | 0.00558 | -0.0141 | -55.914
-3 | -0.2624 | 0.0047 | -0.0138 | -55.8298
-2.5 | -0.2059 | 0.00432 | -0.0145 | -47.662
-2 | -0.1466 | 0.00415 | -0.0157 | -35.3253
-1.5 | -0.086 | 0.00411 | -0.017 | -20.9246
-1 | -0.0254 | 0.00411 | -0.0183 | -6.18
-0.5 | 0.0349 | 0.00409 | -0.0196 | 8.533
0 | 0.096 | 0.00408 | -0.021 | 23.5294
0.5 | 0.157 | 0.00409 | -0.0224 | 38.3863
1 | 0.2171 | 0.00413 | -0.0237 | 52.5666
1.5 | 0.2779 | 0.00413 | -0.025 | 67.2881
2 | 0.338 | 0.00421 | -0.0263 | 80.285
2.5 | 0.3985 | 0.00427 | -0.0276 | 93.3255
3 | 0.4569 | 0.00442 | -0.0286 | 103.371
3.5 | 0.5105 | 0.00489 | -0.0288 | 104.3967
4.5 | 0.6023 | 0.00658 | -0.0266 | 91.535
5 | 0.6489 | 0.00719 | -0.0256 | 90.2503
5.5 | 0.6936 | 0.0078 | -0.0242 | 88.9231
6 | 0.7349 | 0.00844 | -0.0222 | 87.0735
6.5 | 0.7747 | 0.009 | -0.0198 | 86.0778
7 | 0.8034 | 0.00947 | -0.0153 | 84.8363
7.5 | 0.8333 | 0.01004 | -0.0112 | 82.998
8 | 0.8669 | 0.01064 | -0.0081 | 81.4756
8.5 | 0.9018 | 0.01126 | -0.0054 | 80.0888
9 | 0.9371 | 0.01196 | -0.003 | 78.3528
9.5 | 0.9716 | 0.01271 | -0.0006 | 76.4437
10 | 1.004 | 0.01362 | 0.0019 | 73.7151
10.5 | 1.0383 | 0.0145 | 0.0039 | 71.6069
11 | 1.0716 | 0.01548 | 0.006 | 69.2248
11.5 | 1.1023 | 0.01663 | 0.0082 | 66.2838
12 | 1.1324 | 0.01785 | 0.0103 | 63.4398
12.5 | 1.1616 | 0.01919 | 0.0123 | 60.5315
13 | 1.192 | 0.02051 | 0.0141 | 58.118
13.5 | 1.2212 | 0.02197 | 0.0157 | 55.5849
14 | 1.2501 | 0.02351 | 0.0173 | 53.1731
14.5 | 1.2771 | 0.02521 | 0.0189 | 50.6585
15 | 1.3026 | 0.02708 | 0.0204 | 48.1019
15.5 | 1.3263 | 0.02916 | 0.0218 | 45.4835
16 | 1.3502 | 0.03128 | 0.0231 | 43.165
16.5 | 1.3763 | 0.03328 | 0.0241 | 41.3552
17 | 1.4006 | 0.03545 | 0.025 | 39.5092
17.5 | 1.4205 | 0.0378 | 0.0264 | 37.5794
18 | 1.5089 | 0.04115 | 0.0131 | 36.6683
19 | 1.5026 | 0.04645 | 0.0234 | 32.3488
19.5 | 1.5161 | 0.04986 | 0.024 | 30.4071
20 | 1.5312 | 0.05318 | 0.0244 | 28.7928

## 91. Re 7M Mach 0.10 (1)
BIGFOIL.COM POLAR EXPORT
NACA65-120 a=0.8
NACA65-120 a=0.8 |  |  |  | Cl Max: | 1.467 | at alpha= | 15.5 | deg
JavaFoil+Calcfoil stall+Eppler ext transition |  |  |  | L/D Max: | 110.585 | at alpha= | 4 | deg
Re: | 7000000 |  |  | Cd Min: | 0.00487 | at alpha= | -1 | deg
Mach: | 0.1 |  |  | Cl=0 at alpha= | -0.80159 | deg
|  |  |  | @ Cl=0.1, Cd= | 0.0048809
|  |  |  | @ Cl=0.4, Cd= | 0.0051243
|  |  |  | @ Cl=0.6, Cd= | 0.0054513
alpha (deg) | Cl | Cd | Cm | Cl/Cd
-20 | -1.238 | 0.05054 | 0.021 | -24.498
-19.5 | -1.261 | 0.04661 | 0.02 | -27.042
-19 | -1.283 | 0.04145 | 0.02 | -30.965
-18.5 | -1.3 | 0.03851 | 0.019 | -33.766
-18 | -1.315 | 0.03571 | 0.018 | -36.81
-17.5 | -1.325 | 0.03364 | 0.017 | -39.382
-17 | -1.333 | 0.03129 | 0.016 | -42.602
-16.5 | -1.337 | 0.02935 | 0.015 | -45.569
-16 | -1.339 | 0.02705 | 0.015 | -49.51
-15.5 | -1.336 | 0.02538 | 0.014 | -52.643
-15 | -1.329 | 0.02391 | 0.013 | -55.6
-14.5 | -1.319 | 0.0225 | 0.012 | -58.615
-14 | -1.304 | 0.0211 | 0.011 | -61.837
-13.5 | -1.285 | 0.01977 | 0.01 | -64.976
-13 | -1.26 | 0.01862 | 0.009 | -67.647
-12.5 | -1.232 | 0.01765 | 0.008 | -69.776
-12 | -1.201 | 0.01663 | 0.007 | -72.199
-11.5 | -1.166 | 0.01586 | 0.006 | -73.563
-11 | -1.129 | 0.01499 | 0.005 | -75.344
-10.5 | -1.09 | 0.01418 | 0.004 | -76.863
-10 | -1.048 | 0.01347 | 0.003 | -77.751
-9.5 | -1.003 | 0.01273 | 0.002 | -78.783
-9 | -0.956 | 0.01214 | 0.001 | -78.765
-8.5 | -0.907 | 0.01157 | 0 | -78.396
-8 | -0.856 | 0.01111 | -0.002 | -77.045
-7.5 | -0.803 | 0.01062 | -0.003 | -75.652
-7 | -0.749 | 0.01018 | -0.004 | -73.539
-6.5 | -0.693 | 0.00979 | -0.005 | -70.838
-6 | -0.636 | 0.00942 | -0.006 | -67.533
-5.5 | -0.578 | 0.00908 | -0.007 | -63.687
-5 | -0.523 | 0.00668 | -0.008 | -78.298
-4.5 | -0.463 | 0.00647 | -0.01 | -71.652
-4 | -0.402 | 0.00592 | -0.011 | -67.842
-3.5 | -0.339 | 0.0051 | -0.012 | -66.573
-3 | -0.277 | 0.00505 | -0.013 | -54.759
-2.5 | -0.214 | 0.00496 | -0.014 | -43.202
-2 | -0.151 | 0.00493 | -0.015 | -30.677
-1.5 | -0.088 | 0.00491 | -0.016 | -17.931
-1 | -0.025 | 0.00487 | -0.018 | -5.083
-0.5 | 0.038 | 0.00491 | -0.019 | 7.835
0 | 0.102 | 0.00488 | -0.02 | 20.852
0.5 | 0.165 | 0.0049 | -0.021 | 33.636
1 | 0.228 | 0.00496 | -0.022 | 46.03
1.5 | 0.291 | 0.005 | -0.023 | 58.224
2 | 0.355 | 0.00506 | -0.024 | 70.026
2.5 | 0.418 | 0.00515 | -0.026 | 81.041
3 | 0.481 | 0.00523 | -0.027 | 91.853
3.5 | 0.544 | 0.00533 | -0.028 | 102.119
4 | 0.604 | 0.00546 | -0.029 | 110.585
4.5 | 0.661 | 0.00644 | -0.03 | 102.701
5 | 0.719 | 0.00719 | -0.031 | 100.04
5.5 | 0.776 | 0.00801 | -0.032 | 96.888
6 | 0.829 | 0.01033 | -0.033 | 80.28
6.5 | 0.885 | 0.01076 | -0.034 | 82.269
7 | 0.94 | 0.01123 | -0.035 | 83.632
7.5 | 0.993 | 0.01173 | -0.036 | 84.63
8 | 1.044 | 0.01228 | -0.037 | 85.081
8.5 | 1.094 | 0.01284 | -0.038 | 85.227
9 | 1.142 | 0.01343 | -0.039 | 85.062
9.5 | 1.188 | 0.01405 | -0.04 | 84.572
10 | 1.232 | 0.01473 | -0.041 | 83.605
10.5 | 1.272 | 0.01539 | -0.042 | 82.611
11 | 1.308 | 0.01619 | -0.043 | 80.752
11.5 | 1.341 | 0.01701 | -0.044 | 78.817
12 | 1.37 | 0.01792 | -0.045 | 76.43
12.5 | 1.396 | 0.01876 | -0.045 | 74.389
13 | 1.418 | 0.01976 | -0.046 | 71.752
13.5 | 1.435 | 0.02101 | -0.047 | 68.298
14 | 1.449 | 0.02217 | -0.048 | 65.363
14.5 | 1.459 | 0.02347 | -0.049 | 62.183
15 | 1.465 | 0.02486 | -0.05 | 58.93
15.5 | 1.467 | 0.02644 | -0.05 | 55.494
16 | 1.466 | 0.02798 | -0.051 | 52.375
16.5 | 1.46 | 0.02999 | -0.052 | 48.673
17 | 1.451 | 0.03202 | -0.053 | 45.32
17.5 | 1.439 | 0.03409 | -0.053 | 42.205
18 | 1.422 | 0.03733 | -0.054 | 38.082
18.5 | 1.403 | 0.03983 | -0.055 | 35.238
19 | 1.379 | 0.04272 | -0.055 | 32.275
19.5 | 1.351 | 0.04567 | -0.056 | 29.59
20 | 1.321 | 0.04908 | -0.056 | 26.915

## 92. Re 7M Mach 0.10 (2)
BIGFOIL.COM POLAR EXPORT
NACA65-120 a=0.8
NACA65-120 a=0.8 |  |  |  | Cl Max: | 1.5248 | at alpha= | 20 | deg
XFOIL ncrit=9 |  |  |  | L/D Max: | 104.837 | at alpha= | 3.5 | deg
Re: | 7000000 |  |  | Cd Min: | 0.05555 | at alpha= | 20 | deg
Mach: | 0.1 |  |  | Cl=0 at alpha= | -0.78947 | deg
|  |  |  | @ Cl=0.1, Cd= | 0.0040811
|  |  |  | @ Cl=0.4, Cd= | 0.0042692
|  |  |  | @ Cl=0.6, Cd= | 0.0065111
alpha (deg) | Cl | Cd | Cm | Cl/Cd
-20 | -1.4753 | 0.04902 | -0.0486 | -30.0959
-19.5 | -1.4637 | 0.04544 | -0.0481 | -32.2117
-19 | -1.4401 | 0.04203 | -0.0494 | -34.2636
-18.5 | -1.3759 | 0.03839 | -0.0586 | -35.8401
-18 | -1.3586 | 0.03587 | -0.0572 | -37.8757
-17.5 | -1.3345 | 0.03365 | -0.0564 | -39.6582
-17 | -1.3114 | 0.03138 | -0.0555 | -41.7909
-16.5 | -1.2871 | 0.02927 | -0.0545 | -43.9734
-16 | -1.2617 | 0.02731 | -0.0533 | -46.1992
-15.5 | -1.237 | 0.02539 | -0.0519 | -48.72
-15 | -1.213 | 0.02351 | -0.0502 | -51.5951
-14.5 | -1.1851 | 0.02193 | -0.0487 | -54.0401
-14 | -1.1589 | 0.02034 | -0.0468 | -56.9764
-13.5 | -1.1298 | 0.01894 | -0.0451 | -59.6515
-13 | -1.0991 | 0.01768 | -0.0433 | -62.1663
-12.5 | -1.0673 | 0.01651 | -0.0415 | -64.6457
-12 | -1.035 | 0.01541 | -0.0396 | -67.1642
-11.5 | -1.0045 | 0.01429 | -0.0373 | -70.2939
-11 | -0.9724 | 0.0133 | -0.035 | -73.1128
-10.5 | -0.9388 | 0.01244 | -0.0327 | -75.4662
-10 | -0.9036 | 0.01172 | -0.0304 | -77.099
-9.5 | -0.8687 | 0.01105 | -0.0279 | -78.6154
-9 | -0.8371 | 0.01042 | -0.0246 | -80.3359
-8.5 | -0.808 | 0.00992 | -0.0203 | -81.4516
-8 | -0.7672 | 0.00961 | -0.018 | -79.8335
-7.5 | -0.721 | 0.00923 | -0.0168 | -78.1148
-7 | -0.6714 | 0.00891 | -0.0162 | -75.3535
-6.5 | -0.6211 | 0.00859 | -0.0157 | -72.305
-6 | -0.57 | 0.00823 | -0.0154 | -69.2588
-5.5 | -0.5199 | 0.00776 | -0.0149 | -66.9974
-5 | -0.4692 | 0.00729 | -0.0145 | -64.3621
-4.5 | -0.4182 | 0.00676 | -0.0142 | -61.8639
-4 | -0.3671 | 0.00613 | -0.014 | -59.8858
-3.5 | -0.3139 | 0.00559 | -0.0142 | -56.1538
-3 | -0.2641 | 0.00471 | -0.0139 | -56.0722
-2.5 | -0.2073 | 0.00433 | -0.0146 | -47.8753
-2 | -0.1476 | 0.00416 | -0.0158 | -35.4808
-1.5 | -0.0866 | 0.00412 | -0.0171 | -21.0194
-1 | -0.0256 | 0.00412 | -0.0184 | -6.2136
-0.5 | 0.0352 | 0.0041 | -0.0197 | 8.5854
0 | 0.0966 | 0.00408 | -0.0212 | 23.6765
0.5 | 0.158 | 0.0041 | -0.0225 | 38.5366
1 | 0.2185 | 0.00414 | -0.0238 | 52.7778
1.5 | 0.2797 | 0.00414 | -0.0252 | 67.5604
2 | 0.3401 | 0.00422 | -0.0264 | 80.5924
2.5 | 0.401 | 0.00427 | -0.0277 | 93.911
3 | 0.4599 | 0.00443 | -0.0287 | 103.8149
3.5 | 0.5137 | 0.0049 | -0.0289 | 104.8367
4.5 | 0.6053 | 0.00661 | -0.0265 | 91.5734
5 | 0.6519 | 0.00723 | -0.0254 | 90.166
5.5 | 0.6959 | 0.00785 | -0.0238 | 88.6497
6 | 0.7369 | 0.00848 | -0.0217 | 86.8986
6.5 | 0.7755 | 0.00907 | -0.019 | 85.5017
7 | 0.7999 | 0.00958 | -0.0136 | 83.4969
7.5 | 0.8313 | 0.01017 | -0.0098 | 81.7404
8 | 0.8656 | 0.01079 | -0.0068 | 80.2224
8.5 | 0.9001 | 0.01146 | -0.0041 | 78.5428
9 | 0.9355 | 0.01219 | -0.0016 | 76.7432
9.5 | 0.9699 | 0.01299 | 0.0008 | 74.6651
10 | 1.0023 | 0.01395 | 0.0033 | 71.8495
10.5 | 1.037 | 0.01487 | 0.0054 | 69.7377
11 | 1.0698 | 0.0159 | 0.0075 | 67.283
11.5 | 1.1002 | 0.01713 | 0.0098 | 64.2265
12 | 1.13 | 0.01842 | 0.0119 | 61.3464
12.5 | 1.1603 | 0.01976 | 0.0139 | 58.7196
13 | 1.1915 | 0.02109 | 0.0156 | 56.496
13.5 | 1.2212 | 0.02259 | 0.0173 | 54.0593
14 | 1.2493 | 0.02425 | 0.0189 | 51.5175
14.5 | 1.2748 | 0.02612 | 0.0206 | 48.8055
15 | 1.2999 | 0.02811 | 0.0222 | 46.2433
15.5 | 1.3242 | 0.03021 | 0.0236 | 43.8332
16 | 1.3505 | 0.03225 | 0.0247 | 41.876
16.5 | 1.3748 | 0.0345 | 0.0258 | 39.8493
17 | 1.399 | 0.03677 | 0.0268 | 38.0473
17.5 | 1.4211 | 0.03905 | 0.028 | 36.3918
18 | 1.5024 | 0.0429 | 0.0156 | 35.021
18.5 | 1.482 | 0.04521 | 0.0245 | 32.7804
19 | 1.4986 | 0.04834 | 0.0253 | 31.0012
19.5 | 1.5117 | 0.05186 | 0.026 | 29.1496
20 | 1.5248 | 0.05555 | 0.0263 | 27.4491

## 93. Re 7M Mach 0.25 (1)
BIGFOIL.COM POLAR EXPORT
NACA65-120 a=0.8
NACA65-120 a=0.8 |  |  |  | Cl Max: | 1.384 | at alpha= | 13.5 | deg
JavaFoil+Calcfoil stall+Eppler ext transition |  |  |  | L/D Max: | 110.747 | at alpha= | 4 | deg
Re: | 7000000 |  |  | Cd Min: | 0.00493 | at alpha= | 0 | deg
Mach: | 0.25 |  |  | Cl=0 at alpha= | -0.80769 | deg
|  |  |  | @ Cl=0.1, Cd= | 0.0049308
|  |  |  | @ Cl=0.4, Cd= | 0.0051932
|  |  |  | @ Cl=0.6, Cd= | 0.0055541
alpha (deg) | Cl | Cd | Cm | Cl/Cd
-19 | -0.887 | 0.09692 | 0.017 | -9.156
-18.5 | -0.983 | 0.05901 | 0.018 | -16.662
-18 | -1.043 | 0.04819 | 0.018 | -21.637
-17.5 | -1.092 | 0.04217 | 0.017 | -25.892
-17 | -1.133 | 0.03815 | 0.017 | -29.693
-16.5 | -1.168 | 0.03472 | 0.016 | -33.647
-16 | -1.196 | 0.03245 | 0.015 | -36.847
-15.5 | -1.219 | 0.0297 | 0.014 | -41.038
-15 | -1.235 | 0.0274 | 0.013 | -45.078
-14.5 | -1.245 | 0.02543 | 0.012 | -48.95
-14 | -1.248 | 0.02368 | 0.011 | -52.701
-13.5 | -1.243 | 0.02214 | 0.01 | -56.147
-13 | -1.23 | 0.02078 | 0.009 | -59.172
-12.5 | -1.212 | 0.01931 | 0.008 | -62.782
-12 | -1.189 | 0.01826 | 0.007 | -65.154
-11.5 | -1.162 | 0.01715 | 0.006 | -67.77
-11 | -1.131 | 0.01624 | 0.005 | -69.646
-10.5 | -1.096 | 0.01529 | 0.004 | -71.708
-10 | -1.057 | 0.01444 | 0.003 | -73.207
-9.5 | -1.015 | 0.01361 | 0.002 | -74.634
-9 | -0.97 | 0.01289 | 0.001 | -75.269
-8.5 | -0.922 | 0.01225 | 0 | -75.279
-8 | -0.872 | 0.01166 | -0.002 | -74.75
-7.5 | -0.819 | 0.01115 | -0.003 | -73.441
-7 | -0.765 | 0.01065 | -0.004 | -71.804
-6.5 | -0.709 | 0.01021 | -0.005 | -69.418
-6 | -0.651 | 0.0098 | -0.006 | -66.423
-5.5 | -0.592 | 0.00941 | -0.007 | -62.872
-5 | -0.535 | 0.0074 | -0.009 | -72.266
-4.5 | -0.476 | 0.00675 | -0.01 | -70.463
-4 | -0.412 | 0.00603 | -0.011 | -68.396
-3.5 | -0.348 | 0.00519 | -0.012 | -67.155
-3 | -0.284 | 0.00509 | -0.013 | -55.891
-2.5 | -0.22 | 0.00502 | -0.015 | -43.874
-2 | -0.155 | 0.00498 | -0.016 | -31.193
-1.5 | -0.09 | 0.00499 | -0.017 | -18.105
-1 | -0.025 | 0.00497 | -0.018 | -5.125
-0.5 | 0.04 | 0.00494 | -0.019 | 8.003
0 | 0.105 | 0.00493 | -0.02 | 21.201
0.5 | 0.17 | 0.00496 | -0.022 | 34.187
1 | 0.234 | 0.00501 | -0.023 | 46.83
1.5 | 0.299 | 0.00508 | -0.024 | 58.902
2 | 0.364 | 0.00516 | -0.025 | 70.611
2.5 | 0.429 | 0.00522 | -0.026 | 82.22
3 | 0.494 | 0.0053 | -0.027 | 93.201
3.5 | 0.559 | 0.00546 | -0.029 | 102.422
4 | 0.62 | 0.0056 | -0.03 | 110.747
4.5 | 0.677 | 0.00664 | -0.031 | 102.036
5 | 0.736 | 0.00751 | -0.032 | 98.08
5.5 | 0.794 | 0.00843 | -0.033 | 94.234
6 | 0.849 | 0.01077 | -0.034 | 78.804
6.5 | 0.905 | 0.01124 | -0.035 | 80.499
7 | 0.96 | 0.01177 | -0.036 | 81.567
7.5 | 1.014 | 0.01234 | -0.037 | 82.153
8 | 1.065 | 0.01294 | -0.038 | 82.284
8.5 | 1.114 | 0.01355 | -0.039 | 82.191
9 | 1.161 | 0.01425 | -0.04 | 81.422
9.5 | 1.205 | 0.01491 | -0.041 | 80.824
10 | 1.246 | 0.01569 | -0.042 | 79.367
10.5 | 1.281 | 0.01654 | -0.043 | 77.444
11 | 1.311 | 0.01739 | -0.044 | 75.4
11.5 | 1.337 | 0.01848 | -0.045 | 72.335
12 | 1.357 | 0.01948 | -0.046 | 69.696
12.5 | 1.372 | 0.02067 | -0.047 | 66.362
13 | 1.381 | 0.02176 | -0.047 | 63.471
13.5 | 1.384 | 0.0231 | -0.048 | 59.907
14 | 1.38 | 0.02487 | -0.049 | 55.488
14.5 | 1.37 | 0.02655 | -0.05 | 51.6
15 | 1.354 | 0.02829 | -0.051 | 47.847
15.5 | 1.33 | 0.03081 | -0.051 | 43.165
16 | 1.3 | 0.03325 | -0.052 | 39.113
16.5 | 1.263 | 0.03679 | -0.053 | 34.327
17 | 1.219 | 0.04128 | -0.053 | 29.524
17.5 | 1.17 | 0.04574 | -0.054 | 25.574
18 | 1.11 | 0.05384 | -0.053 | 20.626
18.5 | 1.045 | 0.0646 | -0.053 | 16.172

## 94. Re 7M Mach 0.25 (2)
BIGFOIL.COM POLAR EXPORT
NACA65-120 a=0.8
NACA65-120 a=0.8 |  |  |  | Cl Max: | 1.4809 | at alpha= | 20 | deg
XFOIL ncrit=9 |  |  |  | L/D Max: | 107.632 | at alpha= | 3.5 | deg
Re: | 7000000 |  |  | Cd Min: | 0.07019 | at alpha= | 20 | deg
Mach: | 0.25 |  |  | Cl=0 at alpha= | -0.78752 | deg
|  |  |  | @ Cl=0.1, Cd= | 0.0041201
|  |  |  | @ Cl=0.4, Cd= | 0.0043033
|  |  |  | @ Cl=0.6, Cd= | 0.0063273
alpha (deg) | Cl | Cd | Cm | Cl/Cd
-19.5 | -1.4379 | 0.06009 | -0.053 | -23.9291
-19 | -1.3926 | 0.05321 | -0.0627 | -26.1718
-18.5 | -1.353 | 0.04819 | -0.0687 | -28.0764
-18 | -1.34 | 0.04447 | -0.0678 | -30.1327
-17.5 | -1.3215 | 0.04117 | -0.0671 | -32.0986
-17 | -1.3003 | 0.03818 | -0.0662 | -34.0571
-16.5 | -1.2781 | 0.0354 | -0.065 | -36.1045
-16 | -1.2532 | 0.03289 | -0.0638 | -38.1028
-15.5 | -1.2273 | 0.03056 | -0.0624 | -40.1603
-15 | -1.2008 | 0.02834 | -0.0609 | -42.3712
-14.5 | -1.1728 | 0.02632 | -0.0593 | -44.5593
-14 | -1.1507 | 0.02409 | -0.057 | -47.7667
-13.5 | -1.1218 | 0.02231 | -0.0551 | -50.2824
-13 | -1.0923 | 0.02068 | -0.053 | -52.8191
-12.5 | -1.0611 | 0.0192 | -0.0508 | -55.2656
-12 | -1.0291 | 0.01781 | -0.0487 | -57.7821
-11.5 | -0.9952 | 0.01658 | -0.0465 | -60.0241
-11 | -0.964 | 0.01526 | -0.0439 | -63.1717
-10.5 | -0.9313 | 0.01411 | -0.0414 | -66.0028
-10 | -0.8961 | 0.0131 | -0.0389 | -68.4046
-9.5 | -0.86 | 0.01221 | -0.0364 | -70.4341
-9 | -0.8236 | 0.01142 | -0.0338 | -72.1191
-8.5 | -0.7896 | 0.01065 | -0.0306 | -74.1408
-8 | -0.7552 | 0.01004 | -0.0271 | -75.2191
-7.5 | -0.7239 | 0.0096 | -0.0226 | -75.4062
-7 | -0.6806 | 0.00921 | -0.0203 | -73.8979
-6.5 | -0.6312 | 0.00887 | -0.0191 | -71.1612
-6 | -0.5802 | 0.00849 | -0.0182 | -68.3392
-5.5 | -0.53 | 0.00804 | -0.0172 | -65.9204
-4.5 | -0.4289 | 0.00692 | -0.0156 | -61.9798
-4 | -0.3772 | 0.00629 | -0.0151 | -59.9682
-3 | -0.2738 | 0.00475 | -0.0143 | -57.6421
-2.5 | -0.2148 | 0.00435 | -0.0151 | -49.3793
-2 | -0.153 | 0.00419 | -0.0162 | -36.5155
-1.5 | -0.0899 | 0.00417 | -0.0176 | -21.5588
-1 | -0.0269 | 0.00417 | -0.0189 | -6.4508
-0.5 | 0.0364 | 0.00413 | -0.0203 | 8.8136
0 | 0.0999 | 0.00412 | -0.0218 | 24.2476
0.5 | 0.1634 | 0.00415 | -0.0232 | 39.3735
1 | 0.2262 | 0.00419 | -0.0246 | 53.9857
1.5 | 0.2895 | 0.00419 | -0.026 | 69.0931
2 | 0.3521 | 0.00425 | -0.0272 | 82.8471
2.5 | 0.415 | 0.00432 | -0.0285 | 96.0648
3 | 0.4763 | 0.00448 | -0.0295 | 106.317
3.5 | 0.5317 | 0.00494 | -0.0296 | 107.6316
4.5 | 0.6213 | 0.00676 | -0.0261 | 91.9083
5 | 0.6665 | 0.00744 | -0.0243 | 89.5833
5.5 | 0.7072 | 0.00812 | -0.0216 | 87.0936
6 | 0.742 | 0.00877 | -0.0178 | 84.6066
6.5 | 0.7596 | 0.00949 | -0.0108 | 80.0421
7 | 0.7872 | 0.01029 | -0.0062 | 76.5015
7.5 | 0.8216 | 0.01102 | -0.0029 | 74.5554
8 | 0.8575 | 0.01181 | 0 | 72.608
8.5 | 0.8924 | 0.01269 | 0.0028 | 70.3231
9 | 0.9285 | 0.0136 | 0.0053 | 68.2721
9.5 | 0.9625 | 0.01467 | 0.008 | 65.6101
10 | 0.9971 | 0.01576 | 0.0104 | 63.2678
10.5 | 1.0313 | 0.01696 | 0.0127 | 60.8078
11 | 1.0628 | 0.01831 | 0.0152 | 58.0448
11.5 | 1.0922 | 0.01987 | 0.0177 | 54.9673
12 | 1.1244 | 0.02134 | 0.0198 | 52.6898
12.5 | 1.1552 | 0.02301 | 0.0218 | 50.2043
13 | 1.1852 | 0.02476 | 0.0238 | 47.8675
13.5 | 1.2146 | 0.02665 | 0.0256 | 45.576
14 | 1.2426 | 0.02869 | 0.0274 | 43.3113
14.5 | 1.2663 | 0.03109 | 0.0294 | 40.7301
15 | 1.2932 | 0.03342 | 0.0308 | 38.6954
15.5 | 1.3193 | 0.03588 | 0.0322 | 36.7698
16 | 1.3445 | 0.03847 | 0.0334 | 34.9493
16.5 | 1.3684 | 0.04124 | 0.0346 | 33.1814
17 | 1.3908 | 0.04423 | 0.0355 | 31.4447
17.5 | 1.4095 | 0.04753 | 0.0366 | 29.655
18 | 1.4544 | 0.05204 | 0.031 | 27.9477
18.5 | 1.4515 | 0.05598 | 0.0344 | 25.9289
19 | 1.4611 | 0.06052 | 0.0348 | 24.1424
19.5 | 1.4719 | 0.06516 | 0.0348 | 22.589
20 | 1.4809 | 0.07019 | 0.0343 | 21.0984

## 95. Re 7M Mach 0.50 (1)
BIGFOIL.COM POLAR EXPORT
NACA65-120 a=0.8
NACA65-120 a=0.8 |  |  |  | Cl Max: | 1.28 | at alpha= | 20 | deg
JavaFoil+Calcfoil stall+Eppler ext transition |  |  |  | L/D Max: | 105.716 | at alpha= | 3.5 | deg
Re: | 7000000 |  |  | Cd Min: | 0.00504 | at alpha= | 2 | deg
Mach: | 0.5 |  |  | Cl=0 at alpha= | -0.80556 | deg
|  |  |  | @ Cl=0.1, Cd= | 0.0052393
|  |  |  | @ Cl=0.4, Cd= | 0.0050755
|  |  |  | @ Cl=0.6, Cd= | 0.0058172
alpha (deg) | Cl | Cd | Cm | Cl/Cd
-20 | -1.101 | 0.15015 | 0.017 | -7.331
-19.5 | -1.064 | 0.1486 | 0.015 | -7.162
-19 | -1.046 | 0.14947 | 0.016 | -7
-18.5 | -1.033 | 0.12649 | 0.016 | -8.165
-18 | -0.985 | 0.13537 | 0.014 | -7.277
-17.5 | -0.951 | 0.13238 | 0.012 | -7.182
-17 | -0.929 | 0.13291 | 0.012 | -6.99
-16.5 | -0.902 | 0.12214 | 0.012 | -7.389
-16 | -0.868 | 0.11839 | 0.01 | -7.332
-15.5 | -0.837 | 0.11641 | 0.009 | -7.189
-15 | -0.815 | 0.11062 | 0.009 | -7.371
-14.5 | -0.782 | 0.10723 | 0.008 | -7.294
-14 | -0.754 | 0.09872 | 0.007 | -7.639
-13.5 | -0.728 | 0.09051 | 0.007 | -8.043
-13 | -0.697 | 0.09451 | 0.006 | -7.379
-12.5 | -0.67 | 0.08595 | 0.005 | -7.797
-12 | -0.737 | 0.03121 | 0.008 | -23.622
-11.5 | -0.716 | 0.02549 | 0.007 | -28.069
-11 | -0.581 | 0.07977 | 0.003 | -7.288
-10.5 | -0.57 | 0.06006 | 0.003 | -9.493
-10 | -0.621 | 0.02104 | 0.003 | -29.518
-9.5 | -0.935 | 0.01903 | 0.002 | -49.127
-9 | -0.958 | 0.01801 | 0.001 | -53.186
-8.5 | -0.947 | 0.01621 | -0.001 | -58.414
-8 | -0.917 | 0.01492 | -0.002 | -61.43
-7.5 | -0.875 | 0.01393 | -0.003 | -62.793
-7 | -0.825 | 0.01309 | -0.004 | -63.052
-6.5 | -0.77 | 0.01236 | -0.006 | -62.349
-6 | -0.711 | 0.01169 | -0.007 | -60.846
-5.5 | -0.649 | 0.01113 | -0.008 | -58.344
-5 | -0.584 | 0.01057 | -0.009 | -55.305
-4.5 | -0.522 | 0.00784 | -0.011 | -66.557
-4 | -0.455 | 0.0067 | -0.012 | -67.975
-3.5 | -0.389 | 0.00562 | -0.014 | -69.164
-3 | -0.317 | 0.00549 | -0.015 | -57.79
-2.5 | -0.246 | 0.00538 | -0.016 | -45.738
-2 | -0.174 | 0.00532 | -0.018 | -32.643
-1.5 | -0.101 | 0.00528 | -0.019 | -19.13
-1 | -0.028 | 0.00526 | -0.02 | -5.41
-0.5 | 0.044 | 0.00527 | -0.021 | 8.383
0 | 0.117 | 0.00523 | -0.023 | 22.344
0.5 | 0.19 | 0.00524 | -0.024 | 36.148
1 | 0.262 | 0.00537 | -0.025 | 48.839
1.5 | 0.335 | 0.00546 | -0.027 | 61.294
2 | 0.406 | 0.00504 | -0.028 | 80.496
2.5 | 0.477 | 0.00557 | -0.029 | 85.702
3 | 0.548 | 0.0057 | -0.03 | 96.164
3.5 | 0.619 | 0.00586 | -0.032 | 105.716
4 | 0.682 | 0.00696 | -0.033 | 97.959
4.5 | 0.747 | 0.00786 | -0.034 | 95.061
5 | 0.81 | 0.00918 | -0.035 | 88.222
5.5 | 0.869 | 0.01232 | -0.036 | 70.547
6 | 0.93 | 0.01303 | -0.037 | 71.327
6.5 | 0.987 | 0.01379 | -0.038 | 71.546
7 | 1.039 | 0.01465 | -0.04 | 70.941
7.5 | 1.086 | 0.0156 | -0.041 | 69.612
8 | 1.125 | 0.01662 | -0.042 | 67.662
8.5 | 1.152 | 0.01779 | -0.043 | 64.749
9 | 1.161 | 0.01907 | -0.044 | 60.877
9.5 | 1.137 | 0.02059 | -0.045 | 55.21
10 | 1.016 | 0.02296 | -0.046 | 44.228
10.5 | 0.761 | 0.02495 | -0.047 | 30.493
11 | 0.787 | 0.02845 | -0.048 | 27.659
11.5 | 0.7 | 0.08359 | -0.025 | 8.37
12 | 0.854 | 0.02962 | -0.05 | 28.83
12.5 | 0.881 | 0.03335 | -0.051 | 26.401
13 | 0.808 | 0.0815 | -0.038 | 9.912
13.5 | 0.936 | 0.0379 | -0.052 | 24.692
14 | 0.841 | 0.10161 | -0.031 | 8.279
14.5 | 0.879 | 0.10311 | -0.037 | 8.528
15 | 0.916 | 0.1057 | -0.04 | 8.666
15.5 | 0.927 | 0.11358 | -0.035 | 8.164
16 | 0.968 | 0.11464 | -0.041 | 8.447
16.5 | 1.017 | 0.10764 | -0.046 | 9.45
17 | 1.01 | 0.12908 | -0.037 | 7.821
17.5 | 1.05 | 0.12857 | -0.042 | 8.165
18 | 1.133 | 0.10021 | -0.053 | 11.306
18.5 | 1.116 | 0.13815 | -0.046 | 8.08
19 | 1.125 | 0.1447 | -0.042 | 7.778
19.5 | 1.204 | 0.11797 | -0.053 | 10.203
20 | 1.28 | 0.09512 | -0.06 | 13.457

## 96. Re 7M Mach 0.50 (2)
BIGFOIL.COM POLAR EXPORT
NACA65-120 a=0.8
NACA65-120 a=0.8 |  |  |  | Cl Max: | 1.123 | at alpha= | 13.5 | deg
XFOIL ncrit=9 |  |  |  | L/D Max: | 120.491 | at alpha= | 3.5 | deg
Re: | 7000000 |  |  | Cd Min: | 0.16096 | at alpha= | 18.5 | deg
Mach: | 0.5 |  |  | Cl=0 at alpha= | -0.78104 | deg
|  |  |  | @ Cl=0.1, Cd= | 0.0043781
|  |  |  | @ Cl=0.4, Cd= | 0.004485
|  |  |  | @ Cl=0.6, Cd= | 0.0049999
alpha (deg) | Cl | Cd | Cm | Cl/Cd
-17.5 | -0.7706 | 0.13668 | -0.0442 | -5.638
-17 | -0.7923 | 0.12357 | -0.0531 | -6.4118
-16.5 | -0.8167 | 0.11047 | -0.062 | -7.393
-16 | -0.8382 | 0.09821 | -0.0701 | -8.5348
-15.5 | -0.8613 | 0.08645 | -0.0774 | -9.963
-15 | -0.8839 | 0.07564 | -0.0833 | -11.6856
-14.5 | -0.9072 | 0.06572 | -0.0875 | -13.804
-14 | -0.9311 | 0.05673 | -0.0899 | -16.4128
-13.5 | -0.9474 | 0.04925 | -0.0903 | -19.2365
-13 | -0.9596 | 0.04274 | -0.0892 | -22.452
-12.5 | -0.9617 | 0.03748 | -0.0868 | -25.659
-12 | -0.9536 | 0.03313 | -0.0839 | -28.7836
-11.5 | -0.9388 | 0.02948 | -0.0805 | -31.8453
-11 | -0.9153 | 0.02651 | -0.077 | -34.5266
-10.5 | -0.8872 | 0.02399 | -0.0735 | -36.9821
-10 | -0.8545 | 0.02185 | -0.0701 | -39.1076
-9.5 | -0.8202 | 0.01993 | -0.0665 | -41.154
-9 | -0.783 | 0.01827 | -0.0632 | -42.8571
-8.5 | -0.7445 | 0.01672 | -0.0599 | -44.5275
-8 | -0.7079 | 0.0152 | -0.0563 | -46.5724
-7.5 | -0.668 | 0.01387 | -0.053 | -48.1615
-7 | -0.6268 | 0.01266 | -0.0499 | -49.5103
-6.5 | -0.5858 | 0.01155 | -0.0466 | -50.7186
-6 | -0.5446 | 0.01055 | -0.0432 | -51.6209
-5.5 | -0.506 | 0.00961 | -0.0392 | -52.6535
-5 | -0.4902 | 0.00864 | -0.031 | -56.7361
-4.5 | -0.458 | 0.00787 | -0.0252 | -58.1957
-4 | -0.4157 | 0.00697 | -0.0214 | -59.6413
-3.5 | -0.3653 | 0.0061 | -0.019 | -59.8852
-3 | -0.3172 | 0.00488 | -0.0165 | -65
-2.5 | -0.2499 | 0.00454 | -0.017 | -55.0441
-2 | -0.1784 | 0.00442 | -0.0182 | -40.362
-1.5 | -0.1049 | 0.00438 | -0.0197 | -23.9498
-1 | -0.0321 | 0.00434 | -0.0213 | -7.3963
-0.5 | 0.0412 | 0.00437 | -0.0229 | 9.4279
0 | 0.1137 | 0.00438 | -0.0244 | 25.9589
0.5 | 0.1869 | 0.00437 | -0.0261 | 42.7689
1 | 0.2603 | 0.00437 | -0.0277 | 59.5652
1.5 | 0.3332 | 0.00443 | -0.0292 | 75.2144
2 | 0.406 | 0.00449 | -0.0306 | 90.4232
2.5 | 0.4779 | 0.00456 | -0.0318 | 104.8026
3 | 0.5498 | 0.00466 | -0.0328 | 117.9828
3.5 | 0.6133 | 0.00509 | -0.0324 | 120.4912
4.5 | 0.6729 | 0.00742 | -0.02 | 90.6873
5 | 0.6736 | 0.00851 | -0.0086 | 79.1539
5.5 | 0.6849 | 0.01004 | -0.0005 | 68.2171
6 | 0.699 | 0.01185 | 0.0065 | 58.9873
6.5 | 0.7138 | 0.01391 | 0.0127 | 51.3156
7 | 0.7447 | 0.01555 | 0.0168 | 47.8907
7.5 | 0.7814 | 0.01709 | 0.0201 | 45.7226
8 | 0.8177 | 0.01872 | 0.0234 | 43.6806
8.5 | 0.8558 | 0.02037 | 0.0264 | 42.0128
9 | 0.8905 | 0.02231 | 0.0296 | 39.9148
9.5 | 0.9282 | 0.02421 | 0.0325 | 38.3395
10 | 0.9646 | 0.02628 | 0.0354 | 36.7047
10.5 | 0.9988 | 0.0286 | 0.0384 | 34.9231
11 | 1.0279 | 0.03131 | 0.0415 | 32.8298
11.5 | 1.0581 | 0.03417 | 0.0443 | 30.9658
12 | 1.0857 | 0.03733 | 0.0471 | 29.0838
12.5 | 1.1061 | 0.04115 | 0.0498 | 26.8797
13 | 1.1174 | 0.04582 | 0.0522 | 24.3867
13.5 | 1.123 | 0.05121 | 0.0541 | 21.9293
14 | 1.1179 | 0.05782 | 0.0551 | 19.3341
14.5 | 1.1052 | 0.06554 | 0.0548 | 16.863
15 | 1.0892 | 0.07429 | 0.0531 | 14.6615
15.5 | 1.0667 | 0.0844 | 0.0495 | 12.6386
16 | 1.0372 | 0.09615 | 0.0438 | 10.7873
16.5 | 1.0087 | 0.10869 | 0.0365 | 9.2805
17 | 0.9805 | 0.12188 | 0.0282 | 8.0448
17.5 | 0.9581 | 0.13491 | 0.0195 | 7.1018
18 | 0.9381 | 0.14794 | 0.0107 | 6.3411
18.5 | 0.9206 | 0.16096 | 0.0018 | 5.7194

## 97. Re 8M Mach 0.00 (1)
BIGFOIL.COM POLAR EXPORT
NACA65-120 a=0.8
NACA65-120 a=0.8 |  |  |  | Cl Max: | 1.486 | at alpha= | 16 | deg
JavaFoil+Calcfoil stall+Eppler ext transition |  |  |  | L/D Max: | 102.839 | at alpha= | 3.5 | deg
Re: | 8000000 |  |  | Cd Min: | 0.00481 | at alpha= | -0.5 | deg
Mach: | 0 |  |  | Cl=0 at alpha= | -0.80159 | deg
|  |  |  | @ Cl=0.1, Cd= | 0.0048494
|  |  |  | @ Cl=0.4, Cd= | 0.0050921
|  |  |  | @ Cl=0.6, Cd= | 0.0062335
alpha (deg) | Cl | Cd | Cm | Cl/Cd
-20 | -1.289 | 0.04614 | 0.021 | -27.947
-19.5 | -1.307 | 0.04287 | 0.02 | -30.485
-19 | -1.324 | 0.03863 | 0.02 | -34.285
-18.5 | -1.337 | 0.03599 | 0.019 | -37.147
-18 | -1.347 | 0.03351 | 0.018 | -40.2
-17.5 | -1.354 | 0.03131 | 0.017 | -43.263
-17 | -1.358 | 0.02962 | 0.016 | -45.846
-16.5 | -1.359 | 0.02772 | 0.015 | -49.017
-16 | -1.356 | 0.02601 | 0.015 | -52.159
-15.5 | -1.351 | 0.02416 | 0.014 | -55.922
-15 | -1.342 | 0.02275 | 0.013 | -58.971
-14.5 | -1.329 | 0.02145 | 0.012 | -61.949
-14 | -1.312 | 0.02015 | 0.011 | -65.103
-13.5 | -1.29 | 0.01893 | 0.01 | -68.157
-13 | -1.264 | 0.01794 | 0.009 | -70.454
-12.5 | -1.234 | 0.0169 | 0.008 | -73.046
-12 | -1.202 | 0.01601 | 0.007 | -75.072
-11.5 | -1.167 | 0.0152 | 0.006 | -76.774
-11 | -1.13 | 0.01439 | 0.005 | -78.498
-10.5 | -1.089 | 0.01363 | 0.004 | -79.921
-10 | -1.046 | 0.01296 | 0.003 | -80.729
-9.5 | -1.001 | 0.01231 | 0.002 | -81.37
-9 | -0.954 | 0.0117 | 0.001 | -81.544
-8.5 | -0.905 | 0.01117 | 0 | -80.992
-8 | -0.854 | 0.01073 | -0.002 | -79.545
-7.5 | -0.801 | 0.01025 | -0.003 | -78.144
-7 | -0.747 | 0.00987 | -0.004 | -75.662
-6.5 | -0.691 | 0.00949 | -0.005 | -72.799
-6 | -0.634 | 0.00915 | -0.006 | -69.356
-5.5 | -0.576 | 0.00882 | -0.007 | -65.321
-5 | -0.52 | 0.00677 | -0.008 | -76.774
-4.5 | -0.461 | 0.00661 | -0.009 | -69.82
-4 | -0.4 | 0.00596 | -0.011 | -67.042
-3.5 | -0.338 | 0.00554 | -0.012 | -60.957
-3 | -0.275 | 0.00499 | -0.013 | -55.214
-2.5 | -0.213 | 0.00496 | -0.014 | -43.012
-2 | -0.15 | 0.00485 | -0.015 | -31.037
-1.5 | -0.088 | 0.00485 | -0.016 | -18.038
-1 | -0.025 | 0.00485 | -0.017 | -5.081
-0.5 | 0.038 | 0.00481 | -0.019 | 7.947
0 | 0.101 | 0.00485 | -0.02 | 20.888
0.5 | 0.164 | 0.00486 | -0.021 | 33.785
1 | 0.227 | 0.0049 | -0.022 | 46.301
1.5 | 0.29 | 0.00497 | -0.023 | 58.324
2 | 0.353 | 0.00501 | -0.024 | 70.422
2.5 | 0.416 | 0.00512 | -0.025 | 81.243
3 | 0.478 | 0.00519 | -0.027 | 92.208
3.5 | 0.541 | 0.00526 | -0.028 | 102.839
4 | 0.601 | 0.00625 | -0.029 | 96.136
4.5 | 0.658 | 0.00669 | -0.03 | 98.346
5 | 0.715 | 0.00738 | -0.031 | 96.901
5.5 | 0.772 | 0.00812 | -0.032 | 95.163
6 | 0.826 | 0.01004 | -0.033 | 82.355
6.5 | 0.882 | 0.01044 | -0.034 | 84.515
7 | 0.937 | 0.01088 | -0.035 | 86.091
7.5 | 0.99 | 0.01135 | -0.036 | 87.213
8 | 1.041 | 0.01187 | -0.037 | 87.735
8.5 | 1.091 | 0.01241 | -0.038 | 87.959
9 | 1.14 | 0.01297 | -0.039 | 87.865
9.5 | 1.186 | 0.01356 | -0.04 | 87.427
10 | 1.23 | 0.01418 | -0.041 | 86.713
10.5 | 1.27 | 0.01483 | -0.042 | 85.643
11 | 1.307 | 0.01564 | -0.043 | 83.57
11.5 | 1.341 | 0.01638 | -0.044 | 81.9
12 | 1.372 | 0.01722 | -0.044 | 79.648
12.5 | 1.399 | 0.018 | -0.045 | 77.699
13 | 1.422 | 0.01898 | -0.046 | 74.921
13.5 | 1.443 | 0.01995 | -0.047 | 72.307
14 | 1.458 | 0.02118 | -0.048 | 68.869
14.5 | 1.471 | 0.02244 | -0.049 | 65.551
15 | 1.48 | 0.02369 | -0.05 | 62.457
15.5 | 1.485 | 0.02501 | -0.05 | 59.367
16 | 1.486 | 0.02657 | -0.051 | 55.934
16.5 | 1.484 | 0.02842 | -0.052 | 52.214
17 | 1.479 | 0.03046 | -0.053 | 48.542
17.5 | 1.47 | 0.03257 | -0.053 | 45.136
18 | 1.458 | 0.03503 | -0.054 | 41.615
18.5 | 1.444 | 0.0373 | -0.054 | 38.712
19 | 1.424 | 0.04009 | -0.055 | 35.525
19.5 | 1.402 | 0.04247 | -0.056 | 32.998
20 | 1.374 | 0.04657 | -0.056 | 29.51

## 98. Re 8M Mach 0.00 (2)
BIGFOIL.COM POLAR EXPORT
NACA65-120 a=0.8
NACA65-120 a=0.8 |  |  |  | Cl Max: | 1.5473 | at alpha= | 20 | deg
XFOIL ncrit=9 |  |  |  | L/D Max: | 103.469 | at alpha= | 3 | deg
Re: | 8000000 |  |  | Cd Min: | 0.05188 | at alpha= | 20 | deg
Mach: | 0 |  |  | Cl=0 at alpha= | -0.79051 | deg
|  |  |  | @ Cl=0.1, Cd= | 0.003953
|  |  |  | @ Cl=0.4, Cd= | 0.004186
|  |  |  | @ Cl=0.6, Cd= | 0.0066256
alpha (deg) | Cl | Cd | Cm | Cl/Cd
-19.5 | -1.497 | 0.04223 | -0.0428 | -35.4487
-19 | -1.424 | 0.0383 | -0.0543 | -37.1802
-18.5 | -1.3965 | 0.03571 | -0.0553 | -39.1067
-18 | -1.3755 | 0.03338 | -0.0544 | -41.2073
-17.5 | -1.3517 | 0.03125 | -0.0536 | -43.2544
-17 | -1.3285 | 0.02914 | -0.0526 | -45.5903
-16.5 | -1.3039 | 0.02719 | -0.0515 | -47.9551
-16 | -1.2772 | 0.02544 | -0.0504 | -50.2044
-15.5 | -1.2491 | 0.02384 | -0.0492 | -52.3951
-15 | -1.2258 | 0.02201 | -0.0474 | -55.6929
-14.5 | -1.1976 | 0.02056 | -0.0459 | -58.249
-14 | -1.1722 | 0.01902 | -0.0439 | -61.6299
-13.5 | -1.1431 | 0.01771 | -0.0421 | -64.5455
-13 | -1.1122 | 0.01652 | -0.0403 | -67.3245
-12 | -1.0475 | 0.01445 | -0.0366 | -72.4913
-11.5 | -1.0152 | 0.0135 | -0.0345 | -75.2
-11 | -0.9836 | 0.01256 | -0.0321 | -78.3121
-10.5 | -0.9504 | 0.01178 | -0.0296 | -80.6791
-10 | -0.9161 | 0.0111 | -0.0272 | -82.5315
-9.5 | -0.8822 | 0.01053 | -0.0244 | -83.7797
-9 | -0.851 | 0.01 | -0.0207 | -85.1
-8.5 | -0.8176 | 0.00964 | -0.0172 | -84.8133
-8 | -0.7716 | 0.0093 | -0.0161 | -82.9677
-7.5 | -0.7233 | 0.00897 | -0.0153 | -80.6355
-7 | -0.6733 | 0.00866 | -0.0149 | -77.7483
-6.5 | -0.622 | 0.00835 | -0.0147 | -74.491
-6 | -0.5697 | 0.00803 | -0.0146 | -70.9465
-5.5 | -0.519 | 0.00761 | -0.0143 | -68.1997
-5 | -0.4677 | 0.00718 | -0.0141 | -65.1393
-4.5 | -0.4157 | 0.00668 | -0.0141 | -62.2305
-4 | -0.3638 | 0.00614 | -0.014 | -59.2508
-3.5 | -0.3103 | 0.00565 | -0.0143 | -54.9204
-3 | -0.2593 | 0.0049 | -0.0142 | -52.9184
-2.5 | -0.205 | 0.0043 | -0.0147 | -47.6744
-2 | -0.1465 | 0.00406 | -0.0157 | -36.0837
-1.5 | -0.0859 | 0.00404 | -0.017 | -21.2624
-1 | -0.0256 | 0.00401 | -0.0183 | -6.384
-0.5 | 0.0355 | 0.00399 | -0.0197 | 8.8972
0 | 0.0963 | 0.00395 | -0.0211 | 24.3797
0.5 | 0.157 | 0.004 | -0.0224 | 39.25
1 | 0.2178 | 0.00402 | -0.0238 | 54.1791
1.5 | 0.278 | 0.00405 | -0.0251 | 68.642
2 | 0.3385 | 0.00409 | -0.0264 | 82.7628
2.5 | 0.3985 | 0.00418 | -0.0276 | 95.3349
3 | 0.4563 | 0.00441 | -0.0285 | 103.4694
3.5 | 0.5064 | 0.00511 | -0.0281 | 99.0998
4 | 0.5529 | 0.00594 | -0.0272 | 93.0808
4.5 | 0.6003 | 0.00663 | -0.0263 | 90.543
5 | 0.6487 | 0.00717 | -0.0255 | 90.4742
5.5 | 0.6932 | 0.00778 | -0.0241 | 89.1003
6 | 0.7366 | 0.00833 | -0.0225 | 88.4274
6.5 | 0.7775 | 0.00888 | -0.0203 | 87.5563
7 | 0.8116 | 0.0093 | -0.0168 | 87.2688
7.5 | 0.8419 | 0.00978 | -0.0126 | 86.0838
8 | 0.876 | 0.01033 | -0.0095 | 84.8015
8.5 | 0.9098 | 0.01096 | -0.0066 | 83.0109
9 | 0.9457 | 0.0116 | -0.0042 | 81.5259
9.5 | 0.9798 | 0.01236 | -0.0017 | 79.2718
10 | 1.0138 | 0.01317 | 0.0006 | 76.978
10.5 | 1.0483 | 0.01403 | 0.0027 | 74.7185
11 | 1.0809 | 0.015 | 0.0049 | 72.06
11.5 | 1.1108 | 0.01617 | 0.0073 | 68.6951
12 | 1.1421 | 0.01731 | 0.0093 | 65.9792
12.5 | 1.1732 | 0.01853 | 0.0112 | 63.3135
13 | 1.204 | 0.0198 | 0.013 | 60.8081
13.5 | 1.234 | 0.02118 | 0.0146 | 58.2625
14 | 1.262 | 0.02272 | 0.0164 | 55.5458
14.5 | 1.287 | 0.02452 | 0.0182 | 52.4878
15 | 1.3119 | 0.02642 | 0.0198 | 49.6556
15.5 | 1.3385 | 0.02827 | 0.0211 | 47.347
16.5 | 1.3905 | 0.0322 | 0.0233 | 43.1832
17 | 1.4145 | 0.0344 | 0.0243 | 41.1192
17.5 | 1.4376 | 0.03663 | 0.0253 | 39.2465
18 | 1.4748 | 0.03918 | 0.0228 | 37.6417
18.5 | 1.5123 | 0.04252 | 0.0193 | 35.5668
19 | 1.5243 | 0.04547 | 0.0211 | 33.5232
19.5 | 1.5335 | 0.0487 | 0.0228 | 31.4887
20 | 1.5473 | 0.05188 | 0.0236 | 29.8246

## 99. Re 8M Mach 0.10 (1)
BIGFOIL.COM POLAR EXPORT
NACA65-120 a=0.8
NACA65-120 a=0.8 |  |  |  | Cl Max: | 1.469 | at alpha= | 15.5 | deg
JavaFoil+Calcfoil stall+Eppler ext transition |  |  |  | L/D Max: | 103.323 | at alpha= | 3.5 | deg
Re: | 8000000 |  |  | Cd Min: | 0.00482 | at alpha= | -0.5 | deg
Mach: | 0.1 |  |  | Cl=0 at alpha= | -0.80159 | deg
|  |  |  | @ Cl=0.1, Cd= | 0.0048491
|  |  |  | @ Cl=0.4, Cd= | 0.0050629
|  |  |  | @ Cl=0.6, Cd= | 0.0062213
alpha (deg) | Cl | Cd | Cm | Cl/Cd
-20 | -1.239 | 0.04995 | 0.021 | -24.798
-19.5 | -1.263 | 0.04495 | 0.02 | -28.094
-19 | -1.285 | 0.04014 | 0.02 | -32.022
-18.5 | -1.302 | 0.03731 | 0.019 | -34.897
-18 | -1.316 | 0.03475 | 0.018 | -37.886
-17.5 | -1.326 | 0.03286 | 0.017 | -40.358
-17 | -1.334 | 0.03054 | 0.016 | -43.695
-16.5 | -1.339 | 0.02847 | 0.015 | -47.028
-16 | -1.34 | 0.02663 | 0.015 | -50.331
-15.5 | -1.338 | 0.02468 | 0.014 | -54.198
-15 | -1.331 | 0.02323 | 0.013 | -57.297
-14.5 | -1.32 | 0.02187 | 0.012 | -60.353
-14 | -1.306 | 0.02053 | 0.011 | -63.591
-13.5 | -1.286 | 0.01925 | 0.01 | -66.792
-13 | -1.261 | 0.01822 | 0.009 | -69.193
-12.5 | -1.233 | 0.01718 | 0.008 | -71.773
-12 | -1.202 | 0.01624 | 0.007 | -73.995
-11.5 | -1.168 | 0.01542 | 0.006 | -75.738
-11 | -1.131 | 0.01458 | 0.005 | -77.545
-10.5 | -1.091 | 0.01389 | 0.004 | -78.546
-10 | -1.049 | 0.01312 | 0.003 | -79.945
-9.5 | -1.004 | 0.01244 | 0.002 | -80.694
-9 | -0.957 | 0.01182 | 0.001 | -80.953
-8.5 | -0.908 | 0.01128 | 0 | -80.479
-8 | -0.857 | 0.01082 | -0.002 | -79.152
-7.5 | -0.804 | 0.01034 | -0.003 | -77.762
-7 | -0.75 | 0.00993 | -0.004 | -75.532
-6.5 | -0.694 | 0.00954 | -0.005 | -72.725
-6 | -0.637 | 0.00919 | -0.006 | -69.344
-5.5 | -0.579 | 0.00887 | -0.007 | -65.278
-5 | -0.522 | 0.00729 | -0.008 | -71.665
-4.5 | -0.463 | 0.00668 | -0.01 | -69.356
-4 | -0.402 | 0.00598 | -0.011 | -67.185
-3.5 | -0.339 | 0.00559 | -0.012 | -60.647
-3 | -0.277 | 0.00497 | -0.013 | -55.653
-2.5 | -0.214 | 0.00494 | -0.014 | -43.371
-2 | -0.151 | 0.00489 | -0.015 | -30.891
-1.5 | -0.088 | 0.00486 | -0.016 | -18.106
-1 | -0.025 | 0.00487 | -0.018 | -5.089
-0.5 | 0.038 | 0.00482 | -0.019 | 7.977
0 | 0.102 | 0.00485 | -0.02 | 20.957
0.5 | 0.165 | 0.00487 | -0.021 | 33.888
1 | 0.228 | 0.00487 | -0.022 | 46.866
1.5 | 0.291 | 0.00492 | -0.023 | 59.276
2 | 0.355 | 0.00502 | -0.024 | 70.69
2.5 | 0.418 | 0.00508 | -0.026 | 82.152
3 | 0.481 | 0.00516 | -0.027 | 93.256
3.5 | 0.544 | 0.00526 | -0.028 | 103.323
4 | 0.604 | 0.00629 | -0.029 | 95.925
4.5 | 0.661 | 0.00674 | -0.03 | 97.962
5 | 0.719 | 0.00742 | -0.031 | 96.795
5.5 | 0.776 | 0.0082 | -0.032 | 94.582
6 | 0.83 | 0.0101 | -0.033 | 82.138
6.5 | 0.886 | 0.01052 | -0.034 | 84.244
7 | 0.94 | 0.01097 | -0.035 | 85.755
7.5 | 0.994 | 0.01146 | -0.036 | 86.686
8 | 1.045 | 0.01198 | -0.037 | 87.257
8.5 | 1.095 | 0.01253 | -0.038 | 87.429
9 | 1.143 | 0.0131 | -0.039 | 87.272
9.5 | 1.189 | 0.01369 | -0.04 | 86.841
10 | 1.233 | 0.01436 | -0.041 | 85.859
10.5 | 1.273 | 0.01507 | -0.042 | 84.43
11 | 1.309 | 0.01586 | -0.043 | 82.543
11.5 | 1.342 | 0.0166 | -0.044 | 80.858
12 | 1.371 | 0.01748 | -0.045 | 78.446
12.5 | 1.397 | 0.01829 | -0.046 | 76.379
13 | 1.419 | 0.01931 | -0.046 | 73.501
13.5 | 1.437 | 0.02045 | -0.047 | 70.245
14 | 1.451 | 0.02156 | -0.048 | 67.29
14.5 | 1.461 | 0.02287 | -0.049 | 63.878
15 | 1.467 | 0.02418 | -0.05 | 60.675
15.5 | 1.469 | 0.02571 | -0.051 | 57.145
16 | 1.467 | 0.02719 | -0.051 | 53.955
16.5 | 1.462 | 0.02917 | -0.052 | 50.103
17 | 1.452 | 0.03129 | -0.053 | 46.408
17.5 | 1.44 | 0.03349 | -0.053 | 42.994
18 | 1.424 | 0.03624 | -0.054 | 39.279
18.5 | 1.405 | 0.03869 | -0.055 | 36.324
19 | 1.381 | 0.04143 | -0.055 | 33.328
19.5 | 1.353 | 0.0443 | -0.056 | 30.552
20 | 1.321 | 0.04893 | -0.056 | 27

## 100. Re 8M Mach 0.10 (2)
BIGFOIL.COM POLAR EXPORT
NACA65-120 a=0.8
NACA65-120 a=0.8 |  |  |  | Cl Max: | 1.5384 | at alpha= | 20 | deg
XFOIL ncrit=9 |  |  |  | L/D Max: | 103.914 | at alpha= | 3 | deg
Re: | 8000000 |  |  | Cd Min: | 0.05441 | at alpha= | 20 | deg
Mach: | 0.1 |  |  | Cl=0 at alpha= | -0.79024 | deg
|  |  |  | @ Cl=0.1, Cd= | 0.003962
|  |  |  | @ Cl=0.4, Cd= | 0.0041787
|  |  |  | @ Cl=0.6, Cd= | 0.0066011
alpha (deg) | Cl | Cd | Cm | Cl/Cd
-19.5 | -1.4924 | 0.0442 | -0.0452 | -33.7647
-19 | -1.4203 | 0.03999 | -0.0566 | -35.5164
-18.5 | -1.3925 | 0.03735 | -0.0575 | -37.2825
-18 | -1.3736 | 0.03475 | -0.0566 | -39.5281
-17.5 | -1.3517 | 0.03236 | -0.0557 | -41.7707
-17 | -1.328 | 0.03018 | -0.0547 | -44.0027
-16.5 | -1.3022 | 0.02824 | -0.0536 | -46.1119
-16 | -1.2762 | 0.02635 | -0.0524 | -48.4326
-15.5 | -1.2492 | 0.0246 | -0.0511 | -50.7805
-15 | -1.2245 | 0.02276 | -0.0495 | -53.8005
-14.5 | -1.1956 | 0.02128 | -0.048 | -56.1842
-14 | -1.1709 | 0.01964 | -0.0459 | -59.6181
-13.5 | -1.1418 | 0.01828 | -0.044 | -62.4617
-13 | -1.1111 | 0.01703 | -0.0422 | -65.2437
-12.5 | -1.0793 | 0.0159 | -0.0403 | -67.8805
-11.5 | -1.0136 | 0.01386 | -0.0363 | -73.1313
-11 | -0.982 | 0.01287 | -0.0338 | -76.3015
-10.5 | -0.9489 | 0.01203 | -0.0314 | -78.8778
-10 | -0.9145 | 0.0113 | -0.0289 | -80.9292
-9.5 | -0.88 | 0.01069 | -0.0262 | -82.3199
-9 | -0.8468 | 0.01013 | -0.023 | -83.5933
-8.5 | -0.8184 | 0.00972 | -0.0184 | -84.1975
-8 | -0.7736 | 0.00936 | -0.017 | -82.6496
-7.5 | -0.7254 | 0.00903 | -0.0161 | -80.3322
-7 | -0.6758 | 0.00871 | -0.0155 | -77.589
-6.5 | -0.6244 | 0.0084 | -0.0152 | -74.3333
-6 | -0.572 | 0.00808 | -0.015 | -70.7921
-5.5 | -0.521 | 0.00767 | -0.0147 | -67.927
-5 | -0.4696 | 0.00722 | -0.0144 | -65.0416
-4.5 | -0.4178 | 0.00671 | -0.0143 | -62.2653
-4 | -0.3657 | 0.00616 | -0.0142 | -59.3669
-3.5 | -0.3121 | 0.00567 | -0.0144 | -55.0441
-3 | -0.2609 | 0.0049 | -0.0143 | -53.2449
-2.5 | -0.2063 | 0.0043 | -0.0147 | -47.9767
-2 | -0.1475 | 0.00406 | -0.0158 | -36.33
-1.5 | -0.0865 | 0.00405 | -0.0171 | -21.358
-1 | -0.0258 | 0.00401 | -0.0184 | -6.4339
-0.5 | 0.0357 | 0.00399 | -0.0198 | 8.9474
0 | 0.0969 | 0.00396 | -0.0212 | 24.4697
0.5 | 0.1579 | 0.004 | -0.0226 | 39.475
1 | 0.2192 | 0.00402 | -0.0239 | 54.5274
1.5 | 0.2798 | 0.00406 | -0.0252 | 68.9163
2 | 0.3407 | 0.0041 | -0.0265 | 83.0976
2.5 | 0.401 | 0.00418 | -0.0278 | 95.933
3 | 0.4593 | 0.00442 | -0.0287 | 103.914
3.5 | 0.5096 | 0.00512 | -0.0283 | 99.5312
4 | 0.5561 | 0.00595 | -0.0272 | 93.4622
4.5 | 0.6033 | 0.00665 | -0.0262 | 90.7218
5 | 0.6515 | 0.00721 | -0.0254 | 90.3606
5.5 | 0.6957 | 0.00783 | -0.0238 | 88.8506
6 | 0.7387 | 0.00838 | -0.022 | 88.1504
6.5 | 0.7785 | 0.00894 | -0.0195 | 87.0805
7 | 0.8078 | 0.00938 | -0.015 | 86.1194
7.5 | 0.8395 | 0.00991 | -0.0111 | 84.7124
8 | 0.8743 | 0.01048 | -0.0081 | 83.4256
8.5 | 0.9087 | 0.01114 | -0.0053 | 81.5709
9 | 0.9447 | 0.01181 | -0.0029 | 79.9915
9.5 | 0.9786 | 0.01262 | -0.0003 | 77.5436
10 | 1.013 | 0.01345 | 0.002 | 75.316
10.5 | 1.0475 | 0.01436 | 0.0041 | 72.9457
11 | 1.0799 | 0.01538 | 0.0064 | 70.2146
11.5 | 1.1096 | 0.01661 | 0.0088 | 66.8031
12 | 1.1421 | 0.01775 | 0.0108 | 64.3437
12.5 | 1.1731 | 0.01902 | 0.0127 | 61.6772
13 | 1.2032 | 0.02039 | 0.0146 | 59.0093
13.5 | 1.2323 | 0.02189 | 0.0163 | 56.2951
14 | 1.2598 | 0.02354 | 0.0181 | 53.5174
14.5 | 1.2852 | 0.0254 | 0.0199 | 50.5984
15.5 | 1.3386 | 0.02916 | 0.0227 | 45.9053
16 | 1.3643 | 0.03121 | 0.024 | 43.7136
16.5 | 1.3896 | 0.03335 | 0.0251 | 41.6672
17 | 1.4149 | 0.03552 | 0.026 | 39.8339
17.5 | 1.4361 | 0.03802 | 0.0271 | 37.7722
18 | 1.4675 | 0.04075 | 0.0256 | 36.0123
19.5 | 1.5282 | 0.05073 | 0.0249 | 30.1242
20 | 1.5384 | 0.05441 | 0.0258 | 28.2742

## 101. Re 8M Mach 0.25 (1)
BIGFOIL.COM POLAR EXPORT
NACA65-120 a=0.8
NACA65-120 a=0.8 |  |  |  | Cl Max: | 1.385 | at alpha= | 13.5 | deg
JavaFoil+Calcfoil stall+Eppler ext transition |  |  |  | L/D Max: | 103.69 | at alpha= | 3.5 | deg
Re: | 8000000 |  |  | Cd Min: | 0.00488 | at alpha= | -1 | deg
Mach: | 0.25 |  |  | Cl=0 at alpha= | -0.80769 | deg
|  |  |  | @ Cl=0.1, Cd= | 0.0048985
|  |  |  | @ Cl=0.4, Cd= | 0.0051143
|  |  |  | @ Cl=0.6, Cd= | 0.0060474
alpha (deg) | Cl | Cd | Cm | Cl/Cd
-19 | -0.913 | 0.07606 | 0.019 | -12.008
-18.5 | -0.988 | 0.05553 | 0.019 | -17.797
-18 | -1.046 | 0.04617 | 0.018 | -22.648
-17.5 | -1.094 | 0.04063 | 0.017 | -26.93
-17 | -1.135 | 0.03691 | 0.017 | -30.744
-16.5 | -1.17 | 0.03362 | 0.016 | -34.798
-16 | -1.197 | 0.03148 | 0.015 | -38.04
-15.5 | -1.221 | 0.02884 | 0.014 | -42.324
-15 | -1.236 | 0.02687 | 0.013 | -46.017
-14.5 | -1.247 | 0.02473 | 0.012 | -50.412
-14 | -1.25 | 0.02305 | 0.011 | -54.219
-13.5 | -1.244 | 0.02157 | 0.01 | -57.684
-13 | -1.231 | 0.02022 | 0.009 | -60.901
-12.5 | -1.214 | 0.01881 | 0.008 | -64.514
-12 | -1.191 | 0.01779 | 0.007 | -66.934
-11.5 | -1.164 | 0.01668 | 0.006 | -69.783
-11 | -1.133 | 0.01579 | 0.005 | -71.716
-10.5 | -1.097 | 0.01487 | 0.004 | -73.784
-10 | -1.059 | 0.01406 | 0.003 | -75.286
-9.5 | -1.016 | 0.01333 | 0.002 | -76.247
-9 | -0.971 | 0.01255 | 0.001 | -77.373
-8.5 | -0.923 | 0.01194 | 0 | -77.359
-8 | -0.873 | 0.01138 | -0.002 | -76.716
-7.5 | -0.82 | 0.01087 | -0.003 | -75.441
-7 | -0.766 | 0.01041 | -0.004 | -73.537
-6.5 | -0.709 | 0.00995 | -0.005 | -71.28
-6 | -0.652 | 0.00955 | -0.006 | -68.206
-5.5 | -0.592 | 0.00918 | -0.007 | -64.543
-5 | -0.535 | 0.00755 | -0.009 | -70.821
-4.5 | -0.474 | 0.00641 | -0.01 | -73.943
-4 | -0.412 | 0.00618 | -0.011 | -66.775
-3.5 | -0.348 | 0.00571 | -0.012 | -60.983
-3 | -0.284 | 0.00506 | -0.013 | -56.129
-2.5 | -0.22 | 0.00503 | -0.015 | -43.774
-2 | -0.155 | 0.00494 | -0.016 | -31.431
-1.5 | -0.09 | 0.0049 | -0.017 | -18.441
-1 | -0.025 | 0.00488 | -0.018 | -5.218
-0.5 | 0.04 | 0.00488 | -0.019 | 8.094
0 | 0.105 | 0.0049 | -0.02 | 21.343
0.5 | 0.17 | 0.00492 | -0.022 | 34.445
1 | 0.234 | 0.00492 | -0.023 | 47.682
1.5 | 0.299 | 0.00503 | -0.024 | 59.542
2 | 0.364 | 0.00507 | -0.025 | 71.842
2.5 | 0.429 | 0.00515 | -0.026 | 83.423
3 | 0.494 | 0.00528 | -0.027 | 93.647
3.5 | 0.559 | 0.00539 | -0.029 | 103.69
4 | 0.617 | 0.00632 | -0.03 | 97.555
4.5 | 0.677 | 0.00698 | -0.031 | 97.012
5 | 0.736 | 0.00771 | -0.032 | 95.392
5.5 | 0.794 | 0.0086 | -0.033 | 92.389
6 | 0.849 | 0.01053 | -0.034 | 80.645
6.5 | 0.906 | 0.01098 | -0.035 | 82.488
7 | 0.961 | 0.0115 | -0.036 | 83.585
7.5 | 1.014 | 0.01204 | -0.037 | 84.258
8 | 1.066 | 0.01263 | -0.038 | 84.397
8.5 | 1.115 | 0.01322 | -0.039 | 84.342
9 | 1.162 | 0.01391 | -0.04 | 83.532
9.5 | 1.206 | 0.0146 | -0.041 | 82.587
10 | 1.247 | 0.01532 | -0.042 | 81.358
10.5 | 1.282 | 0.01612 | -0.043 | 79.531
11 | 1.312 | 0.01701 | -0.044 | 77.146
11.5 | 1.338 | 0.01799 | -0.045 | 74.359
12 | 1.359 | 0.01897 | -0.046 | 71.642
12.5 | 1.373 | 0.02012 | -0.047 | 68.246
13 | 1.383 | 0.02124 | -0.047 | 65.096
13.5 | 1.385 | 0.02255 | -0.048 | 61.434
14 | 1.381 | 0.02422 | -0.049 | 57.05
14.5 | 1.372 | 0.02584 | -0.05 | 53.083
15 | 1.355 | 0.02756 | -0.051 | 49.169
15.5 | 1.332 | 0.02997 | -0.052 | 44.432
16 | 1.302 | 0.03251 | -0.052 | 40.042
16.5 | 1.265 | 0.03568 | -0.053 | 35.449
17 | 1.221 | 0.03991 | -0.053 | 30.583
17.5 | 1.17 | 0.04516 | -0.054 | 25.914
18 | 1.114 | 0.05142 | -0.054 | 21.671
18.5 | 1.051 | 0.06049 | -0.054 | 17.372

## 102. Re 8M Mach 0.25 (2)
BIGFOIL.COM POLAR EXPORT
NACA65-120 a=0.8
NACA65-120 a=0.8 |  |  |  | Cl Max: | 1.5066 | at alpha= | 20 | deg
XFOIL ncrit=9 |  |  |  | L/D Max: | 107.117 | at alpha= | 3 | deg
Re: | 8000000 |  |  | Cd Min: | 0.06752 | at alpha= | 20 | deg
Mach: | 0.25 |  |  | Cl=0 at alpha= | -0.79009 | deg
|  |  |  | @ Cl=0.1, Cd= | 0.004
|  |  |  | @ Cl=0.4, Cd= | 0.0042005
|  |  |  | @ Cl=0.6, Cd= | 0.006467
alpha (deg) | Cl | Cd | Cm | Cl/Cd
-19.5 | -1.4309 | 0.05731 | -0.059 | -24.9677
-19 | -1.3748 | 0.05094 | -0.0698 | -26.9886
-18.5 | -1.3679 | 0.04709 | -0.0683 | -29.0486
-17.5 | -1.3386 | 0.03985 | -0.0667 | -33.591
-17 | -1.3181 | 0.03685 | -0.0657 | -35.7693
-16.5 | -1.2963 | 0.03408 | -0.0645 | -38.037
-16 | -1.2708 | 0.03165 | -0.0631 | -40.1517
-15.5 | -1.2434 | 0.02948 | -0.0617 | -42.1777
-15 | -1.2161 | 0.02735 | -0.0601 | -44.4644
-14.5 | -1.1877 | 0.02538 | -0.0585 | -46.7967
-14 | -1.1611 | 0.02342 | -0.0565 | -49.5773
-13.5 | -1.1338 | 0.0216 | -0.0543 | -52.4907
-13 | -1.1056 | 0.01992 | -0.052 | -55.502
-12.5 | -1.0744 | 0.01847 | -0.0498 | -58.17
-12 | -1.0422 | 0.01712 | -0.0475 | -60.8762
-11.5 | -1.0082 | 0.01591 | -0.0453 | -63.369
-11 | -0.9734 | 0.0148 | -0.043 | -65.7703
-10.5 | -0.9409 | 0.01365 | -0.0404 | -68.9304
-10 | -0.9065 | 0.01264 | -0.0378 | -71.7168
-9.5 | -0.8708 | 0.01178 | -0.0351 | -73.9219
-9 | -0.8333 | 0.01105 | -0.0326 | -75.4118
-8.5 | -0.799 | 0.01035 | -0.0293 | -77.1981
-8 | -0.7668 | 0.00973 | -0.0253 | -78.8078
-7.5 | -0.7328 | 0.00938 | -0.0211 | -78.1237
-7 | -0.6861 | 0.00901 | -0.0194 | -76.1487
-6.5 | -0.6351 | 0.00867 | -0.0185 | -73.2526
-6 | -0.5833 | 0.00833 | -0.0177 | -70.024
-5.5 | -0.5315 | 0.00794 | -0.017 | -66.9395
-5 | -0.4806 | 0.00741 | -0.0162 | -64.8583
-4.5 | -0.4282 | 0.00689 | -0.0157 | -62.148
-4 | -0.3765 | 0.00628 | -0.0152 | -59.9522
-3.5 | -0.3219 | 0.00576 | -0.0152 | -55.8854
-3 | -0.2701 | 0.00492 | -0.0148 | -54.8984
-2.5 | -0.2139 | 0.00432 | -0.0152 | -49.5139
-2 | -0.153 | 0.0041 | -0.0162 | -37.3171
-1.5 | -0.0899 | 0.00409 | -0.0176 | -21.9804
-1 | -0.0267 | 0.00404 | -0.019 | -6.6089
-0.5 | 0.0369 | 0.00403 | -0.0204 | 9.1563
0 | 0.1001 | 0.004 | -0.0218 | 25.025
0.5 | 0.1633 | 0.00404 | -0.0232 | 40.4208
1 | 0.2269 | 0.00406 | -0.0247 | 55.8867
1.5 | 0.2897 | 0.00411 | -0.026 | 70.4866
2 | 0.3528 | 0.00414 | -0.0274 | 85.2174
2.5 | 0.4152 | 0.00422 | -0.0286 | 98.3886
3 | 0.4756 | 0.00444 | -0.0295 | 107.1171
3.5 | 0.5277 | 0.00514 | -0.029 | 102.6654
4 | 0.5734 | 0.00604 | -0.0274 | 94.9338
4.5 | 0.6195 | 0.00678 | -0.0258 | 91.3717
5 | 0.6653 | 0.00743 | -0.0241 | 89.5424
6 | 0.7449 | 0.00868 | -0.0183 | 85.818
6.5 | 0.7634 | 0.00934 | -0.0114 | 81.7345
7.5 | 0.8292 | 0.01074 | -0.0039 | 77.2067
8 | 0.8657 | 0.01147 | -0.0011 | 75.4752
8.5 | 0.9019 | 0.01229 | 0.0016 | 73.3849
9 | 0.9367 | 0.01321 | 0.0044 | 70.9084
9.5 | 0.9717 | 0.01422 | 0.0069 | 68.3333
10 | 1.0072 | 0.01526 | 0.0093 | 66.0026
10.5 | 1.0407 | 0.01644 | 0.0118 | 63.3029
11 | 1.0717 | 0.01782 | 0.0144 | 60.1403
11.5 | 1.1034 | 0.01922 | 0.0167 | 57.4089
12 | 1.1364 | 0.02064 | 0.0188 | 55.0581
12.5 | 1.1676 | 0.02222 | 0.0209 | 52.5473
13 | 1.1979 | 0.02396 | 0.0229 | 49.9958
13.5 | 1.2267 | 0.02582 | 0.0249 | 47.5097
14 | 1.2524 | 0.02799 | 0.0269 | 44.7446
15 | 1.3077 | 0.03234 | 0.0302 | 40.436
15.5 | 1.3357 | 0.03461 | 0.0316 | 38.5929
16 | 1.3605 | 0.03721 | 0.0329 | 36.5628
16.5 | 1.3828 | 0.04009 | 0.0342 | 34.4924
17 | 1.4051 | 0.04306 | 0.0352 | 32.6312
17.5 | 1.4249 | 0.04628 | 0.0362 | 30.7887
19 | 1.4862 | 0.05829 | 0.0346 | 25.4967
19.5 | 1.4972 | 0.06274 | 0.0349 | 23.8636
20 | 1.5066 | 0.06752 | 0.0348 | 22.3134

## 103. Re 8M Mach 0.50 (1)
BIGFOIL.COM POLAR EXPORT
NACA65-120 a=0.8
NACA65-120 a=0.8 |  |  |  | Cl Max: | 1.295 | at alpha= | 20 | deg
JavaFoil+Calcfoil stall+Eppler ext transition |  |  |  | L/D Max: | 107.412 | at alpha= | 3.5 | deg
Re: | 8000000 |  |  | Cd Min: | 0.00515 | at alpha= | 0 | deg
Mach: | 0.5 |  |  | Cl=0 at alpha= | -0.80556 | deg
|  |  |  | @ Cl=0.1, Cd= | 0.0051547
|  |  |  | @ Cl=0.4, Cd= | 0.0054674
|  |  |  | @ Cl=0.6, Cd= | 0.0057362
alpha (deg) | Cl | Cd | Cm | Cl/Cd
-20 | -1.11 | 0.14103 | 0.018 | -7.873
-19.5 | -1.066 | 0.14828 | 0.016 | -7.189
-19 | -1.048 | 0.14537 | 0.016 | -7.212
-18.5 | -1.045 | 0.11547 | 0.017 | -9.053
-18 | -0.99 | 0.13089 | 0.014 | -7.564
-17.5 | -0.952 | 0.13162 | 0.012 | -7.236
-17 | -0.934 | 0.12696 | 0.013 | -7.355
-16.5 | -0.907 | 0.11833 | 0.012 | -7.661
-16 | -0.871 | 0.11698 | 0.011 | -7.443
-15.5 | -0.837 | 0.11332 | 0.009 | -7.386
-15 | -0.818 | 0.10776 | 0.01 | -7.591
-14.5 | -0.785 | 0.10489 | 0.008 | -7.483
-14 | -0.758 | 0.09509 | 0.008 | -7.971
-13.5 | -0.822 | 0.03891 | 0.011 | -21.134
-13 | -0.699 | 0.0932 | 0.006 | -7.496
-12.5 | -0.674 | 0.08292 | 0.006 | -8.125
-12 | -0.741 | 0.02945 | 0.008 | -25.165
-11.5 | -0.716 | 0.02487 | 0.007 | -28.804
-11 | -0.582 | 0.07919 | 0.003 | -7.344
-10.5 | -0.64 | 0.02694 | 0.004 | -23.76
-10 | -0.622 | 0.02049 | 0.003 | -30.343
-9.5 | -0.936 | 0.01857 | 0.002 | -50.381
-9 | -0.959 | 0.01755 | 0.001 | -54.624
-8.5 | -0.948 | 0.01581 | -0.001 | -59.937
-8 | -0.918 | 0.01454 | -0.002 | -63.092
-7.5 | -0.876 | 0.01361 | -0.003 | -64.352
-7 | -0.826 | 0.01277 | -0.004 | -64.698
-6.5 | -0.771 | 0.01205 | -0.006 | -64.015
-6 | -0.712 | 0.01144 | -0.007 | -62.258
-5.5 | -0.65 | 0.01084 | -0.008 | -59.933
-5 | -0.585 | 0.01035 | -0.009 | -56.535
-4.5 | -0.521 | 0.00801 | -0.011 | -65.137
-4 | -0.455 | 0.00705 | -0.012 | -64.45
-3.5 | -0.386 | 0.00632 | -0.013 | -61.097
-3 | -0.317 | 0.0054 | -0.015 | -58.8
-2.5 | -0.246 | 0.00529 | -0.016 | -46.539
-2 | -0.174 | 0.00529 | -0.018 | -32.84
-1.5 | -0.101 | 0.00518 | -0.019 | -19.533
-1 | -0.028 | 0.0052 | -0.02 | -5.472
-0.5 | 0.044 | 0.00517 | -0.021 | 8.542
0 | 0.117 | 0.00515 | -0.023 | 22.704
0.5 | 0.19 | 0.00525 | -0.024 | 36.129
1 | 0.262 | 0.0053 | -0.025 | 49.419
1.5 | 0.335 | 0.00535 | -0.027 | 62.562
2 | 0.407 | 0.00548 | -0.028 | 74.279
2.5 | 0.477 | 0.00551 | -0.029 | 86.622
3 | 0.549 | 0.00565 | -0.03 | 97.18
3.5 | 0.62 | 0.00577 | -0.032 | 107.412
4 | 0.681 | 0.00722 | -0.033 | 94.421
4.5 | 0.746 | 0.00827 | -0.034 | 90.267
5 | 0.81 | 0.00946 | -0.035 | 85.617
5.5 | 0.87 | 0.01206 | -0.036 | 72.139
6 | 0.93 | 0.01274 | -0.037 | 73.043
6.5 | 0.988 | 0.01349 | -0.038 | 73.197
7 | 1.04 | 0.01433 | -0.04 | 72.584
7.5 | 1.087 | 0.01522 | -0.041 | 71.415
8 | 1.126 | 0.01622 | -0.042 | 69.395
8.5 | 1.153 | 0.01735 | -0.043 | 66.452
9 | 1.162 | 0.0186 | -0.044 | 62.464
9.5 | 1.138 | 0.02004 | -0.045 | 56.77
10 | 1.016 | 0.02252 | -0.046 | 45.133
10.5 | 0.761 | 0.0244 | -0.047 | 31.207
11 | 0.789 | 0.02754 | -0.048 | 28.647
11.5 | 0.7 | 0.08245 | -0.026 | 8.487
12 | 0.855 | 0.0288 | -0.05 | 29.686
12.5 | 0.882 | 0.03227 | -0.051 | 27.345
13 | 0.894 | 0.04215 | -0.05 | 21.201
13.5 | 0.943 | 0.0352 | -0.053 | 26.773
14 | 0.847 | 0.09755 | -0.034 | 8.688
14.5 | 0.901 | 0.08965 | -0.042 | 10.048
15 | 0.927 | 0.09806 | -0.043 | 9.451
15.5 | 0.932 | 0.10994 | -0.037 | 8.48
16 | 0.989 | 0.10039 | -0.045 | 9.854
16.5 | 1.048 | 0.08819 | -0.051 | 11.889
17 | 1.011 | 0.12758 | -0.037 | 7.923
17.5 | 1.069 | 0.11481 | -0.047 | 9.311
18 | 1.172 | 0.07813 | -0.057 | 14.997
18.5 | 1.122 | 0.13234 | -0.048 | 8.481
19 | 1.132 | 0.14 | -0.044 | 8.085
19.5 | 1.26 | 0.0837 | -0.06 | 15.053
20 | 1.295 | 0.08516 | -0.061 | 15.208

## 104. Re 8M Mach 0.50 (2)
BIGFOIL.COM POLAR EXPORT
NACA65-120 a=0.8
NACA65-120 a=0.8 |  |  |  | Cl Max: | 1.14 | at alpha= | 13.5 | deg
XFOIL ncrit=9 |  |  |  | L/D Max: | 120.46 | at alpha= | 3 | deg
Re: | 8000000 |  |  | Cd Min: | 0.15872 | at alpha= | 18.5 | deg
Mach: | 0.5 |  |  | Cl=0 at alpha= | -0.78082 | deg
|  |  |  | @ Cl=0.1, Cd= | 0.004248
|  |  |  | @ Cl=0.4, Cd= | 0.0043552
|  |  |  | @ Cl=0.6, Cd= | 0.0050982
alpha (deg) | Cl | Cd | Cm | Cl/Cd
-17.5 | -0.7811 | 0.13504 | -0.0455 | -5.7842
-17 | -0.8002 | 0.12235 | -0.0541 | -6.5403
-16.5 | -0.8226 | 0.10955 | -0.0628 | -7.5089
-16 | -0.8485 | 0.09686 | -0.0712 | -8.7601
-15.5 | -0.8783 | 0.08445 | -0.079 | -10.4002
-14.5 | -0.924 | 0.06412 | -0.0886 | -14.4105
-14 | -0.9483 | 0.05527 | -0.0907 | -17.1576
-13.5 | -0.9636 | 0.04797 | -0.0908 | -20.0876
-13 | -0.9749 | 0.04167 | -0.0893 | -23.3957
-12.5 | -0.9779 | 0.03639 | -0.0868 | -26.8728
-12 | -0.9704 | 0.0321 | -0.0837 | -30.2305
-11.5 | -0.9541 | 0.02858 | -0.0801 | -33.3835
-11 | -0.9299 | 0.02571 | -0.0765 | -36.1688
-10.5 | -0.8983 | 0.02339 | -0.073 | -38.4053
-10 | -0.8669 | 0.0212 | -0.0694 | -40.8915
-9.5 | -0.8323 | 0.01935 | -0.0658 | -43.0129
-9 | -0.7948 | 0.01768 | -0.0624 | -44.9548
-8.5 | -0.7563 | 0.01617 | -0.059 | -46.7718
-8 | -0.7178 | 0.01473 | -0.0555 | -48.7305
-7.5 | -0.6782 | 0.01339 | -0.0521 | -50.6497
-7 | -0.6358 | 0.01226 | -0.049 | -51.8597
-6.5 | -0.5949 | 0.01117 | -0.0456 | -53.2587
-6 | -0.5522 | 0.01023 | -0.0423 | -53.9785
-5.5 | -0.5141 | 0.00933 | -0.0381 | -55.1018
-5 | -0.4936 | 0.00855 | -0.0304 | -57.731
-4.5 | -0.4572 | 0.00781 | -0.0253 | -58.5403
-4 | -0.413 | 0.00697 | -0.0217 | -59.2539
-3.5 | -0.3613 | 0.00618 | -0.0195 | -58.4628
-3 | -0.3124 | 0.00506 | -0.0172 | -61.7391
-2.5 | -0.2494 | 0.00448 | -0.0171 | -55.6696
-2 | -0.1779 | 0.00431 | -0.0182 | -41.2761
-1.5 | -0.1048 | 0.00425 | -0.0197 | -24.6588
-1 | -0.032 | 0.00421 | -0.0213 | -7.601
-0.5 | 0.041 | 0.00424 | -0.0229 | 9.6698
0 | 0.1146 | 0.00425 | -0.0246 | 26.9647
0.5 | 0.1879 | 0.00423 | -0.0263 | 44.4208
1 | 0.2611 | 0.00424 | -0.0279 | 61.5802
1.5 | 0.3335 | 0.00431 | -0.0293 | 77.3782
2 | 0.407 | 0.00436 | -0.0308 | 93.3486
2.5 | 0.4794 | 0.00444 | -0.0321 | 107.973
3 | 0.5505 | 0.00457 | -0.033 | 120.4595
3.5 | 0.6086 | 0.00519 | -0.0317 | 117.264
4 | 0.6442 | 0.00639 | -0.0266 | 100.8138
4.5 | 0.6641 | 0.00747 | -0.0185 | 88.9023
5 | 0.6705 | 0.00852 | -0.0082 | 78.6972
5.5 | 0.6832 | 0.01 | -0.0002 | 68.32
6 | 0.7012 | 0.01168 | 0.0063 | 60.0342
6.5 | 0.7192 | 0.01362 | 0.0122 | 52.8047
7 | 0.7531 | 0.01513 | 0.016 | 49.7753
7.5 | 0.7903 | 0.01662 | 0.0194 | 47.5511
8 | 0.8289 | 0.01815 | 0.0225 | 45.6694
8.5 | 0.8664 | 0.0198 | 0.0257 | 43.7576
9 | 0.9025 | 0.02164 | 0.0289 | 41.7052
9.5 | 0.9401 | 0.02354 | 0.0318 | 39.9363
10 | 0.9758 | 0.02562 | 0.0349 | 38.0874
10.5 | 1.0089 | 0.02797 | 0.038 | 36.0708
11 | 1.0417 | 0.03048 | 0.041 | 34.1765
11.5 | 1.0724 | 0.03325 | 0.044 | 32.2526
12 | 1.1011 | 0.03632 | 0.0468 | 30.3166
12.5 | 1.1223 | 0.04002 | 0.0497 | 28.0435
13 | 1.1342 | 0.04462 | 0.0523 | 25.4191
13.5 | 1.14 | 0.04991 | 0.0543 | 22.8411
14 | 1.136 | 0.05632 | 0.0556 | 20.1705
14.5 | 1.1222 | 0.06404 | 0.0555 | 17.5234
15 | 1.103 | 0.07292 | 0.0539 | 15.1262
15.5 | 1.0745 | 0.08349 | 0.0502 | 12.8698
16 | 1.0459 | 0.09507 | 0.0446 | 11.0014
16.5 | 1.0178 | 0.10747 | 0.0376 | 9.4705
17 | 0.9919 | 0.12029 | 0.0295 | 8.2459
17.5 | 0.9698 | 0.1332 | 0.021 | 7.2808
18 | 0.9511 | 0.14597 | 0.0123 | 6.5157
18.5 | 0.9346 | 0.15872 | 0.0036 | 5.8884

## 105. Re 10M Mach 0.00 (1)
BIGFOIL.COM POLAR EXPORT
NACA65-120 a=0.8
NACA65-120 a=0.8 |  |  |  | Cl Max: | 1.489 | at alpha= | 16 | deg
JavaFoil+Calcfoil stall+Eppler ext transition |  |  |  | L/D Max: | 100.473 | at alpha= | 4 | deg
Re: | 10000000 |  |  | Cd Min: | 0.00477 | at alpha= | -1 | deg
Mach: | 0 |  |  | Cl=0 at alpha= | -0.80159 | deg
|  |  |  | @ Cl=0.1, Cd= | 0.0047802
|  |  |  | @ Cl=0.4, Cd= | 0.0050171
|  |  |  | @ Cl=0.6, Cd= | 0.0059952
alpha (deg) | Cl | Cd | Cm | Cl/Cd
-20 | -1.292 | 0.04452 | 0.021 | -29.012
-19.5 | -1.309 | 0.04134 | 0.02 | -31.661
-19 | -1.326 | 0.0374 | 0.02 | -35.46
-18.5 | -1.339 | 0.03454 | 0.019 | -38.776
-18 | -1.35 | 0.03224 | 0.018 | -41.864
-17.5 | -1.357 | 0.03009 | 0.017 | -45.085
-17 | -1.361 | 0.02824 | 0.016 | -48.178
-16.5 | -1.362 | 0.02646 | 0.015 | -51.465
-16 | -1.359 | 0.02483 | 0.015 | -54.728
-15.5 | -1.353 | 0.02332 | 0.014 | -58.015
-15 | -1.344 | 0.02166 | 0.013 | -62.066
-14.5 | -1.331 | 0.02044 | 0.012 | -65.124
-14 | -1.314 | 0.01932 | 0.011 | -68.034
-13.5 | -1.293 | 0.01806 | 0.01 | -71.596
-13 | -1.266 | 0.01708 | 0.009 | -74.136
-12.5 | -1.237 | 0.01618 | 0.008 | -76.45
-12 | -1.205 | 0.01527 | 0.007 | -78.883
-11.5 | -1.169 | 0.01455 | 0.006 | -80.34
-11 | -1.132 | 0.01382 | 0.005 | -81.9
-10.5 | -1.091 | 0.0131 | 0.004 | -83.263
-10 | -1.048 | 0.01245 | 0.003 | -84.176
-9.5 | -1.003 | 0.0118 | 0.002 | -84.993
-9 | -0.956 | 0.01122 | 0.001 | -85.162
-8.5 | -0.907 | 0.01075 | 0 | -84.313
-8 | -0.855 | 0.0103 | -0.002 | -83.078
-7.5 | -0.803 | 0.00988 | -0.003 | -81.253
-7 | -0.748 | 0.00951 | -0.004 | -78.71
-6.5 | -0.692 | 0.00914 | -0.005 | -75.723
-6 | -0.635 | 0.00881 | -0.006 | -72.121
-5.5 | -0.577 | 0.00852 | -0.007 | -67.787
-5 | -0.52 | 0.0068 | -0.008 | -76.574
-4.5 | -0.461 | 0.00686 | -0.009 | -67.186
-4 | -0.4 | 0.00637 | -0.011 | -62.761
-3.5 | -0.338 | 0.00588 | -0.012 | -57.451
-3 | -0.275 | 0.00553 | -0.013 | -49.774
-2.5 | -0.213 | 0.00486 | -0.014 | -43.896
-2 | -0.15 | 0.00482 | -0.015 | -31.201
-1.5 | -0.088 | 0.00478 | -0.016 | -18.31
-1 | -0.025 | 0.00477 | -0.017 | -5.164
-0.5 | 0.038 | 0.00479 | -0.019 | 7.982
0 | 0.101 | 0.00478 | -0.02 | 21.154
0.5 | 0.164 | 0.0048 | -0.021 | 34.204
1 | 0.227 | 0.00483 | -0.022 | 46.986
1.5 | 0.29 | 0.0049 | -0.023 | 59.156
2 | 0.353 | 0.00495 | -0.024 | 71.271
2.5 | 0.416 | 0.00504 | -0.025 | 82.408
3 | 0.478 | 0.00563 | -0.027 | 84.931
3.5 | 0.541 | 0.00602 | -0.028 | 89.901
4 | 0.598 | 0.00596 | -0.029 | 100.473
4.5 | 0.657 | 0.007 | -0.03 | 93.893
5 | 0.715 | 0.00763 | -0.031 | 93.786
5.5 | 0.773 | 0.00818 | -0.032 | 94.479
6 | 0.828 | 0.00966 | -0.033 | 85.699
6.5 | 0.883 | 0.01006 | -0.034 | 87.816
7 | 0.938 | 0.01049 | -0.035 | 89.448
7.5 | 0.991 | 0.01095 | -0.036 | 90.491
8 | 1.043 | 0.01141 | -0.037 | 91.398
8.5 | 1.093 | 0.01192 | -0.038 | 91.702
9 | 1.141 | 0.01245 | -0.039 | 91.678
9.5 | 1.188 | 0.01301 | -0.04 | 91.307
10 | 1.232 | 0.01365 | -0.041 | 90.221
10.5 | 1.272 | 0.01426 | -0.042 | 89.174
11 | 1.309 | 0.01499 | -0.043 | 87.312
11.5 | 1.343 | 0.01573 | -0.044 | 85.352
12 | 1.374 | 0.0165 | -0.044 | 83.278
12.5 | 1.401 | 0.0173 | -0.045 | 80.954
13 | 1.425 | 0.01817 | -0.046 | 78.418
13.5 | 1.445 | 0.01908 | -0.047 | 75.731
14 | 1.461 | 0.02034 | -0.048 | 71.823
14.5 | 1.474 | 0.02142 | -0.049 | 68.805
15 | 1.482 | 0.0226 | -0.05 | 65.591
15.5 | 1.488 | 0.0238 | -0.05 | 62.501
16 | 1.489 | 0.02539 | -0.051 | 58.658
16.5 | 1.487 | 0.02732 | -0.052 | 54.403
17 | 1.481 | 0.02916 | -0.053 | 50.805
17.5 | 1.472 | 0.0313 | -0.053 | 47.045
18 | 1.46 | 0.03388 | -0.054 | 43.092
18.5 | 1.446 | 0.03614 | -0.055 | 40.022
19 | 1.426 | 0.03856 | -0.055 | 36.985
19.5 | 1.403 | 0.04123 | -0.056 | 34.029
20 | 1.378 | 0.04422 | -0.056 | 31.151

## 106. Re 10M Mach 0.00 (2)
BIGFOIL.COM POLAR EXPORT
NACA65-120 a=0.8
NACA65-120 a=0.8 |  |  |  | Cl Max: | 1.6003 | at alpha= | 20 | deg
XFOIL ncrit=9 |  |  |  | L/D Max: | 99.7577 | at alpha= | 3 | deg
Re: | 10000000 |  |  | Cd Min: | 0.04996 | at alpha= | 20 | deg
Mach: | 0 |  |  | Cl=0 at alpha= | -0.79489 | deg
|  |  |  | @ Cl=0.1, Cd= | 0.0038383
|  |  |  | @ Cl=0.4, Cd= | 0.004083
|  |  |  | @ Cl=0.6, Cd= | 0.0066302
alpha (deg) | Cl | Cd | Cm | Cl/Cd
-20 | -1.532 | 0.04353 | -0.043 | -35.1941
-19.5 | -1.4594 | 0.03912 | -0.0553 | -37.3057
-19 | -1.4389 | 0.0365 | -0.055 | -39.4219
-18.5 | -1.4175 | 0.03418 | -0.0543 | -41.4716
-18 | -1.3978 | 0.03172 | -0.0533 | -44.0668
-17.5 | -1.3768 | 0.02945 | -0.0523 | -46.7504
-16.5 | -1.3272 | 0.02563 | -0.05 | -51.7831
-16 | -1.3001 | 0.02396 | -0.0488 | -54.2613
-15.5 | -1.2727 | 0.02236 | -0.0475 | -56.9186
-15 | -1.2449 | 0.02086 | -0.046 | -59.6788
-14.5 | -1.2167 | 0.01945 | -0.0443 | -62.5553
-14 | -1.1902 | 0.01802 | -0.0423 | -66.0488
-13.5 | -1.1613 | 0.01672 | -0.0404 | -69.4557
-13 | -1.1316 | 0.01555 | -0.0383 | -72.7717
-12.5 | -1.0995 | 0.01451 | -0.0364 | -75.7753
-12 | -1.0666 | 0.01357 | -0.0344 | -78.5999
-11.5 | -1.0321 | 0.01274 | -0.0324 | -81.0126
-11 | -0.9985 | 0.01195 | -0.0302 | -83.5565
-10.5 | -0.9661 | 0.01118 | -0.0275 | -86.4132
-10 | -0.9337 | 0.01054 | -0.0246 | -88.5863
-9.5 | -0.9016 | 0.00999 | -0.0212 | -90.2503
-9 | -0.8713 | 0.00965 | -0.0171 | -90.2902
-8.5 | -0.8271 | 0.00929 | -0.0156 | -89.0312
-8 | -0.7802 | 0.00894 | -0.0147 | -87.2707
-7.5 | -0.7301 | 0.00866 | -0.0142 | -84.3072
-7 | -0.6793 | 0.00834 | -0.0139 | -81.4508
-6.5 | -0.6266 | 0.00806 | -0.0139 | -77.7419
-6 | -0.5736 | 0.00779 | -0.014 | -73.6329
-5.5 | -0.521 | 0.00744 | -0.014 | -70.0269
-5 | -0.4685 | 0.00702 | -0.014 | -66.7379
-4.5 | -0.4154 | 0.00661 | -0.0141 | -62.8442
-4 | -0.3628 | 0.00613 | -0.0142 | -59.1843
-3.5 | -0.3083 | 0.0057 | -0.0146 | -54.0877
-3 | -0.2547 | 0.00513 | -0.0148 | -49.6491
-2.5 | -0.2018 | 0.00444 | -0.0151 | -45.4505
-2 | -0.146 | 0.00398 | -0.0158 | -36.6834
-1.5 | -0.0859 | 0.00389 | -0.017 | -22.0823
-1 | -0.0249 | 0.00385 | -0.0184 | -6.4675
-0.5 | 0.0358 | 0.00381 | -0.0198 | 9.3963
0 | 0.0965 | 0.00384 | -0.0211 | 25.1302
0.5 | 0.1573 | 0.00381 | -0.0225 | 41.2861
1 | 0.2178 | 0.00388 | -0.0238 | 56.134
1.5 | 0.2787 | 0.00391 | -0.0252 | 71.2788
2 | 0.3388 | 0.00398 | -0.0265 | 85.1256
2.5 | 0.3985 | 0.00407 | -0.0277 | 97.9115
3 | 0.4529 | 0.00454 | -0.028 | 99.7577
3.5 | 0.5009 | 0.0054 | -0.0273 | 92.7593
4 | 0.5488 | 0.00612 | -0.0265 | 89.6732
4.5 | 0.599 | 0.00662 | -0.0261 | 90.4834
5 | 0.6482 | 0.00712 | -0.0255 | 91.0393
5.5 | 0.6942 | 0.00769 | -0.0243 | 90.2731
6.5 | 0.7835 | 0.00864 | -0.0214 | 90.6829
7 | 0.8264 | 0.00903 | -0.0195 | 91.5172
7.5 | 0.8563 | 0.0094 | -0.0151 | 91.0957
8 | 0.8898 | 0.00989 | -0.0118 | 89.9697
8.5 | 0.9254 | 0.01043 | -0.009 | 88.7248
9 | 0.9598 | 0.01107 | -0.0063 | 86.7028
9.5 | 0.9952 | 0.01173 | -0.0038 | 84.8423
10 | 1.0308 | 0.01245 | -0.0016 | 82.7952
10.5 | 1.0642 | 0.01329 | 0.0007 | 80.0752
11 | 1.0964 | 0.01425 | 0.0031 | 76.9404
11.5 | 1.129 | 0.01524 | 0.0053 | 74.0814
12 | 1.1616 | 0.01628 | 0.0072 | 71.3514
12.5 | 1.1929 | 0.01744 | 0.0092 | 68.4002
13 | 1.2223 | 0.01874 | 0.0112 | 65.2241
13.5 | 1.2512 | 0.02012 | 0.0131 | 62.1869
14 | 1.2781 | 0.02169 | 0.0151 | 58.9258
14.5 | 1.3059 | 0.02327 | 0.0167 | 56.1195
15 | 1.3345 | 0.02486 | 0.0181 | 53.6806
15.5 | 1.3615 | 0.02664 | 0.0195 | 51.1074
16 | 1.3876 | 0.02853 | 0.0208 | 48.6365
16.5 | 1.4129 | 0.0305 | 0.022 | 46.3246
17 | 1.4376 | 0.0326 | 0.0231 | 44.0982
17.5 | 1.4596 | 0.03495 | 0.0241 | 41.7625
18 | 1.4788 | 0.03753 | 0.0252 | 39.4031
19 | 1.5505 | 0.04345 | 0.0197 | 35.6847
19.5 | 1.586 | 0.04677 | 0.0165 | 33.9106
20 | 1.6003 | 0.04996 | 0.0174 | 32.0316

## 107. Re 10M Mach 0.10 (1)
BIGFOIL.COM POLAR EXPORT
NACA65-120 a=0.8
NACA65-120 a=0.8 |  |  |  | Cl Max: | 1.472 | at alpha= | 15.5 | deg
JavaFoil+Calcfoil stall+Eppler ext transition |  |  |  | L/D Max: | 100.711 | at alpha= | 4 | deg
Re: | 10000000 |  |  | Cd Min: | 0.00476 | at alpha= | -0.5 | deg
Mach: | 0.1 |  |  | Cl=0 at alpha= | -0.80159 | deg
|  |  |  | @ Cl=0.1, Cd= | 0.0047891
|  |  |  | @ Cl=0.4, Cd= | 0.0049929
|  |  |  | @ Cl=0.6, Cd= | 0.0059721
alpha (deg) | Cl | Cd | Cm | Cl/Cd
-20 | -1.243 | 0.04698 | 0.021 | -26.461
-19.5 | -1.265 | 0.04337 | 0.02 | -29.169
-19 | -1.287 | 0.03896 | 0.02 | -33.039
-18.5 | -1.305 | 0.03582 | 0.019 | -36.414
-18 | -1.319 | 0.03334 | 0.018 | -39.549
-17.5 | -1.329 | 0.03122 | 0.017 | -42.581
-17 | -1.337 | 0.02933 | 0.016 | -45.586
-16.5 | -1.342 | 0.02718 | 0.016 | -49.377
-16 | -1.343 | 0.02543 | 0.015 | -52.808
-15.5 | -1.34 | 0.02385 | 0.014 | -56.186
-15 | -1.334 | 0.02213 | 0.013 | -60.262
-14.5 | -1.323 | 0.02084 | 0.012 | -63.462
-14 | -1.308 | 0.01968 | 0.011 | -66.483
-13.5 | -1.288 | 0.01847 | 0.01 | -69.735
-13 | -1.263 | 0.01737 | 0.009 | -72.721
-12.5 | -1.235 | 0.01645 | 0.008 | -75.112
-12 | -1.204 | 0.01549 | 0.007 | -77.716
-11.5 | -1.17 | 0.01476 | 0.006 | -79.258
-11 | -1.133 | 0.014 | 0.005 | -80.918
-10.5 | -1.093 | 0.01327 | 0.004 | -82.378
-10 | -1.051 | 0.0126 | 0.003 | -83.354
-9.5 | -1.006 | 0.01192 | 0.002 | -84.373
-9 | -0.959 | 0.01136 | 0.001 | -84.384
-8.5 | -0.91 | 0.01084 | 0 | -83.873
-8 | -0.858 | 0.01039 | -0.002 | -82.62
-7.5 | -0.806 | 0.00994 | -0.003 | -81.019
-7 | -0.751 | 0.00956 | -0.004 | -78.582
-6.5 | -0.695 | 0.00919 | -0.005 | -75.661
-6 | -0.638 | 0.00885 | -0.006 | -72.11
-5.5 | -0.58 | 0.00856 | -0.007 | -67.752
-5 | -0.523 | 0.0065 | -0.008 | -80.351
-4.5 | -0.463 | 0.00697 | -0.01 | -66.495
-4 | -0.402 | 0.00636 | -0.011 | -63.122
-3.5 | -0.339 | 0.00594 | -0.012 | -57.153
-3 | -0.277 | 0.00552 | -0.013 | -50.159
-2.5 | -0.214 | 0.00487 | -0.014 | -44.025
-2 | -0.151 | 0.00483 | -0.015 | -31.333
-1.5 | -0.088 | 0.00479 | -0.016 | -18.374
-1 | -0.025 | 0.00479 | -0.018 | -5.172
-0.5 | 0.038 | 0.00476 | -0.019 | 8.078
0 | 0.102 | 0.00479 | -0.02 | 21.231
0.5 | 0.165 | 0.00481 | -0.021 | 34.316
1 | 0.228 | 0.0048 | -0.022 | 47.567
1.5 | 0.291 | 0.00485 | -0.023 | 60.102
2 | 0.355 | 0.00495 | -0.024 | 71.612
2.5 | 0.418 | 0.00501 | -0.026 | 83.361
3 | 0.481 | 0.00566 | -0.027 | 84.977
3.5 | 0.544 | 0.00609 | -0.028 | 89.257
4 | 0.601 | 0.00597 | -0.029 | 100.711
4.5 | 0.66 | 0.00706 | -0.03 | 93.529
5 | 0.718 | 0.00766 | -0.031 | 93.749
5.5 | 0.776 | 0.00824 | -0.032 | 94.163
6 | 0.831 | 0.00974 | -0.033 | 85.355
6.5 | 0.887 | 0.01013 | -0.034 | 87.538
7 | 0.942 | 0.01057 | -0.035 | 89.109
7.5 | 0.995 | 0.01105 | -0.036 | 90.089
8 | 1.047 | 0.01152 | -0.037 | 90.887
8.5 | 1.097 | 0.01203 | -0.038 | 91.209
9 | 1.145 | 0.01259 | -0.039 | 90.917
9.5 | 1.191 | 0.01317 | -0.04 | 90.427
10 | 1.235 | 0.01377 | -0.041 | 89.653
10.5 | 1.274 | 0.01445 | -0.042 | 88.19
11 | 1.311 | 0.0152 | -0.043 | 86.239
11.5 | 1.344 | 0.01595 | -0.044 | 84.263
12 | 1.373 | 0.01674 | -0.045 | 82.047
12.5 | 1.399 | 0.01757 | -0.046 | 79.621
13 | 1.421 | 0.01847 | -0.046 | 76.962
13.5 | 1.439 | 0.01956 | -0.047 | 73.59
14 | 1.453 | 0.02069 | -0.048 | 70.224
14.5 | 1.463 | 0.02182 | -0.049 | 67.053
15 | 1.47 | 0.02306 | -0.05 | 63.727
15.5 | 1.472 | 0.02455 | -0.051 | 59.94
16 | 1.47 | 0.02598 | -0.051 | 56.586
16.5 | 1.464 | 0.02804 | -0.052 | 52.204
17 | 1.455 | 0.02997 | -0.053 | 48.542
17.5 | 1.442 | 0.0322 | -0.054 | 44.789
18 | 1.425 | 0.03507 | -0.054 | 40.643
18.5 | 1.407 | 0.03749 | -0.055 | 37.534
19 | 1.383 | 0.03992 | -0.055 | 34.651
19.5 | 1.355 | 0.04306 | -0.056 | 31.459
20 | 1.325 | 0.04635 | -0.056 | 28.575

## 108. Re 10M Mach 0.10 (2)
BIGFOIL.COM POLAR EXPORT
NACA65-120 a=0.8
NACA65-120 a=0.8 |  |  |  | Cl Max: | 1.5963 | at alpha= | 20 | deg
XFOIL ncrit=9 |  |  |  | L/D Max: | 98.5504 | at alpha= | 2.5 | deg
Re: | 10000000 |  |  | Cd Min: | 0.05196 | at alpha= | 20 | deg
Mach: | 0.1 |  |  | Cl=0 at alpha= | -0.79508 | deg
|  |  |  | @ Cl=0.1, Cd= | 0.0038391
|  |  |  | @ Cl=0.4, Cd= | 0.0040684
|  |  |  | @ Cl=0.6, Cd= | 0.0066292
alpha (deg) | Cl | Cd | Cm | Cl/Cd
-20 | -1.5284 | 0.04543 | -0.0455 | -33.643
-19.5 | -1.4527 | 0.04116 | -0.0577 | -35.294
-19 | -1.4351 | 0.03823 | -0.0574 | -37.5386
-18.5 | -1.4159 | 0.03559 | -0.0566 | -39.7836
-18 | -1.3965 | 0.03301 | -0.0556 | -42.3054
-17.5 | -1.3748 | 0.03068 | -0.0546 | -44.811
-17 | -1.3514 | 0.02856 | -0.0534 | -47.3179
-16.5 | -1.3269 | 0.02655 | -0.0522 | -49.9774
-16 | -1.3008 | 0.02474 | -0.0509 | -52.5788
-15.5 | -1.2725 | 0.02312 | -0.0495 | -55.0389
-15 | -1.2437 | 0.02159 | -0.0481 | -57.6054
-14.5 | -1.2153 | 0.02013 | -0.0464 | -60.3726
-14 | -1.1879 | 0.01867 | -0.0444 | -63.6261
-13.5 | -1.1594 | 0.0173 | -0.0424 | -67.0173
-13 | -1.1302 | 0.01604 | -0.0403 | -70.4613
-12.5 | -1.0983 | 0.01494 | -0.0383 | -73.5141
-12 | -1.0655 | 0.01394 | -0.0363 | -76.4347
-11.5 | -1.0315 | 0.01305 | -0.0342 | -79.0421
-11 | -0.997 | 0.01224 | -0.032 | -81.4542
-10.5 | -0.9643 | 0.01142 | -0.0294 | -84.4396
-10 | -0.9317 | 0.01072 | -0.0265 | -86.9123
-9.5 | -0.8985 | 0.01013 | -0.0233 | -88.6969
-9 | -0.8679 | 0.00969 | -0.0193 | -89.5666
-8.5 | -0.8288 | 0.00937 | -0.0167 | -88.4525
-8 | -0.7826 | 0.009 | -0.0155 | -86.9556
-7.5 | -0.7328 | 0.00871 | -0.0149 | -84.1332
-7 | -0.6819 | 0.00839 | -0.0145 | -81.2753
-6.5 | -0.6292 | 0.00811 | -0.0144 | -77.5832
-6 | -0.576 | 0.00783 | -0.0144 | -73.5632
-5.5 | -0.5232 | 0.00748 | -0.0144 | -69.9465
-5 | -0.4707 | 0.00705 | -0.0143 | -66.766
-4.5 | -0.4175 | 0.00664 | -0.0143 | -62.8765
-4 | -0.3648 | 0.00615 | -0.0143 | -59.3171
-3.5 | -0.31 | 0.00571 | -0.0147 | -54.2907
-3 | -0.2564 | 0.00513 | -0.0149 | -49.9805
-2.5 | -0.2031 | 0.00445 | -0.0152 | -45.6404
-2 | -0.147 | 0.00399 | -0.0158 | -36.8421
-1.5 | -0.0864 | 0.0039 | -0.0171 | -22.1538
-1 | -0.025 | 0.00386 | -0.0185 | -6.4767
-0.5 | 0.036 | 0.00381 | -0.0199 | 9.4488
0 | 0.0971 | 0.00384 | -0.0213 | 25.2865
0.5 | 0.1583 | 0.00382 | -0.0226 | 41.4398
1 | 0.2192 | 0.00388 | -0.024 | 56.4948
1.5 | 0.2805 | 0.00392 | -0.0253 | 71.5561
2 | 0.341 | 0.00398 | -0.0266 | 85.6784
2.5 | 0.4011 | 0.00407 | -0.0278 | 98.5504
4 | 0.5519 | 0.00613 | -0.0266 | 90.0326
4.5 | 0.602 | 0.00665 | -0.0261 | 90.5263
5.5 | 0.6966 | 0.00774 | -0.024 | 90
6 | 0.7425 | 0.00821 | -0.0226 | 90.4385
6.5 | 0.7848 | 0.0087 | -0.0206 | 90.2069
7 | 0.8231 | 0.00906 | -0.0178 | 90.8499
7.5 | 0.8536 | 0.00951 | -0.0135 | 89.7581
8 | 0.8877 | 0.01003 | -0.0103 | 88.5045
8.5 | 0.9243 | 0.01059 | -0.0076 | 87.2805
9 | 0.9583 | 0.01128 | -0.0048 | 84.9557
9.5 | 0.9938 | 0.01197 | -0.0024 | 83.0242
10 | 1.0294 | 0.01274 | -0.0001 | 80.8006
10.5 | 1.0625 | 0.01364 | 0.0023 | 77.8959
11 | 1.0945 | 0.01466 | 0.0048 | 74.6589
11.5 | 1.1276 | 0.01568 | 0.0069 | 71.9133
12 | 1.1605 | 0.01676 | 0.0089 | 69.2422
12.5 | 1.1921 | 0.01796 | 0.0108 | 66.3753
13 | 1.2217 | 0.0193 | 0.0129 | 63.3005
13.5 | 1.2509 | 0.02073 | 0.0148 | 60.3425
14 | 1.2774 | 0.0224 | 0.0168 | 57.0268
14.5 | 1.3053 | 0.02405 | 0.0185 | 54.2744
15 | 1.3332 | 0.02578 | 0.02 | 51.7145
15.5 | 1.3618 | 0.02751 | 0.0213 | 49.502
16 | 1.3882 | 0.02944 | 0.0226 | 47.1535
16.5 | 1.4117 | 0.03166 | 0.0239 | 44.5894
17 | 1.4352 | 0.03395 | 0.025 | 42.2739
17.5 | 1.4588 | 0.03625 | 0.026 | 40.2428
18 | 1.4781 | 0.03895 | 0.0271 | 37.9487
18.5 | 1.4991 | 0.04166 | 0.0275 | 35.9842
20 | 1.5963 | 0.05196 | 0.0198 | 30.7217

## 109. Re 10M Mach 0.25 (1)
BIGFOIL.COM POLAR EXPORT
NACA65-120 a=0.8
NACA65-120 a=0.8 |  |  |  | Cl Max: | 1.388 | at alpha= | 13.5 | deg
JavaFoil+Calcfoil stall+Eppler ext transition |  |  |  | L/D Max: | 92.688 | at alpha= | 4.5 | deg
Re: | 10000000 |  |  | Cd Min: | 0.0048 | at alpha= | -1 | deg
Mach: | 0.25 |  |  | Cl=0 at alpha= | -0.80769 | deg
|  |  |  | @ Cl=0.1, Cd= | 0.0048323
|  |  |  | @ Cl=0.4, Cd= | 0.0050932
|  |  |  | @ Cl=0.6, Cd= | 0.0065821
alpha (deg) | Cl | Cd | Cm | Cl/Cd
-19 | -0.92 | 0.07043 | 0.019 | -13.066
-18.5 | -0.994 | 0.05094 | 0.019 | -19.518
-18 | -1.048 | 0.04449 | 0.018 | -23.543
-17.5 | -1.095 | 0.03969 | 0.017 | -27.584
-17 | -1.137 | 0.03556 | 0.017 | -31.967
-16.5 | -1.172 | 0.03248 | 0.016 | -36.07
-16 | -1.199 | 0.03033 | 0.015 | -39.547
-15.5 | -1.222 | 0.02793 | 0.014 | -43.747
-15 | -1.239 | 0.02558 | 0.013 | -48.419
-14.5 | -1.248 | 0.02384 | 0.012 | -52.36
-14 | -1.252 | 0.02216 | 0.011 | -56.473
-13.5 | -1.247 | 0.02058 | 0.01 | -60.567
-13 | -1.234 | 0.01932 | 0.009 | -63.835
-12.5 | -1.216 | 0.01804 | 0.008 | -67.41
-12 | -1.193 | 0.01708 | 0.007 | -69.837
-11.5 | -1.166 | 0.01591 | 0.006 | -73.276
-11 | -1.135 | 0.01513 | 0.005 | -75
-10.5 | -1.099 | 0.01429 | 0.004 | -76.914
-10 | -1.06 | 0.0135 | 0.003 | -78.539
-9.5 | -1.018 | 0.01279 | 0.002 | -79.609
-9 | -0.973 | 0.01203 | 0.001 | -80.864
-8.5 | -0.925 | 0.01144 | 0 | -80.9
-8 | -0.874 | 0.01091 | -0.002 | -80.14
-7.5 | -0.822 | 0.01045 | -0.003 | -78.634
-7 | -0.767 | 0.00998 | -0.004 | -76.848
-6.5 | -0.711 | 0.00958 | -0.005 | -74.187
-6 | -0.653 | 0.00919 | -0.006 | -71.048
-5.5 | -0.593 | 0.00886 | -0.007 | -67.012
-5 | -0.535 | 0.00757 | -0.009 | -70.678
-4.5 | -0.474 | 0.0066 | -0.01 | -71.809
-4 | -0.412 | 0.0066 | -0.011 | -62.474
-3.5 | -0.348 | 0.00607 | -0.012 | -57.433
-3 | -0.284 | 0.00562 | -0.013 | -50.58
-2.5 | -0.22 | 0.00492 | -0.015 | -44.731
-2 | -0.155 | 0.00487 | -0.016 | -31.885
-1.5 | -0.09 | 0.00487 | -0.017 | -18.557
-1 | -0.025 | 0.0048 | -0.018 | -5.297
-0.5 | 0.04 | 0.00486 | -0.019 | 8.127
0 | 0.105 | 0.00483 | -0.02 | 21.623
0.5 | 0.17 | 0.00489 | -0.022 | 34.654
1 | 0.234 | 0.00488 | -0.023 | 48
1.5 | 0.299 | 0.00496 | -0.024 | 60.424
2 | 0.364 | 0.00506 | -0.025 | 72.061
2.5 | 0.429 | 0.00512 | -0.026 | 83.789
3 | 0.494 | 0.00575 | -0.027 | 85.945
3.5 | 0.559 | 0.00628 | -0.029 | 89.016
4 | 0.616 | 0.0067 | -0.03 | 91.883
4.5 | 0.676 | 0.0073 | -0.031 | 92.688
5 | 0.736 | 0.00796 | -0.032 | 92.483
5.5 | 0.795 | 0.0086 | -0.033 | 92.436
6 | 0.851 | 0.01016 | -0.034 | 83.695
6.5 | 0.907 | 0.01058 | -0.035 | 85.727
7 | 0.962 | 0.01107 | -0.036 | 86.909
7.5 | 1.016 | 0.0116 | -0.037 | 87.545
8 | 1.067 | 0.01215 | -0.038 | 87.843
8.5 | 1.116 | 0.01273 | -0.039 | 87.714
9 | 1.163 | 0.01335 | -0.04 | 87.158
9.5 | 1.207 | 0.01399 | -0.041 | 86.304
10 | 1.248 | 0.01474 | -0.042 | 84.689
10.5 | 1.284 | 0.01545 | -0.043 | 83.08
11 | 1.315 | 0.01631 | -0.044 | 80.601
11.5 | 1.34 | 0.01727 | -0.045 | 77.594
12 | 1.36 | 0.01827 | -0.046 | 74.468
12.5 | 1.376 | 0.0193 | -0.047 | 71.28
13 | 1.385 | 0.02027 | -0.048 | 68.328
13.5 | 1.388 | 0.02153 | -0.048 | 64.463
14 | 1.384 | 0.02317 | -0.049 | 59.729
14.5 | 1.374 | 0.02464 | -0.05 | 55.771
15 | 1.357 | 0.02666 | -0.051 | 50.896
15.5 | 1.334 | 0.02869 | -0.052 | 46.501
16 | 1.304 | 0.03129 | -0.052 | 41.666
16.5 | 1.266 | 0.03468 | -0.053 | 36.513
17 | 1.224 | 0.03783 | -0.053 | 32.359
17.5 | 1.174 | 0.0425 | -0.054 | 27.63
18 | 1.12 | 0.04796 | -0.054 | 23.344
18.5 | 1.059 | 0.05503 | -0.054 | 19.237

## 110. Re 10M Mach 0.25 (2)
BIGFOIL.COM POLAR EXPORT
NACA65-120 a=0.8
NACA65-120 a=0.8 |  |  |  | Cl Max: | 1.5562 | at alpha= | 19 | deg
XFOIL ncrit=9 |  |  |  | L/D Max: | 104.283 | at alpha= | 3 | deg
Re: | 10000000 |  |  | Cd Min: | 0.05762 | at alpha= | -20 | deg
Mach: | 0.25 |  |  | Cl=0 at alpha= | -0.79351 | deg
|  |  |  | @ Cl=0.1, Cd= | 0.0038798
|  |  |  | @ Cl=0.4, Cd= | 0.0040876
|  |  |  | @ Cl=0.6, Cd= | 0.0065861
alpha (deg) | Cl | Cd | Cm | Cl/Cd
-20 | -1.473 | 0.05762 | -0.0615 | -25.564
-19.5 | -1.4272 | 0.05207 | -0.0692 | -27.4093
-19 | -1.4179 | 0.048 | -0.0684 | -29.5396
-18.5 | -1.3991 | 0.04457 | -0.068 | -31.3911
-18 | -1.3805 | 0.04123 | -0.0673 | -33.4829
-17.5 | -1.3649 | 0.03781 | -0.0662 | -36.0989
-17 | -1.3432 | 0.03499 | -0.065 | -38.3881
-16.5 | -1.3204 | 0.03236 | -0.0636 | -40.8035
-16 | -1.2947 | 0.03001 | -0.0622 | -43.1423
-15.5 | -1.2688 | 0.02778 | -0.0606 | -45.6731
-15 | -1.2416 | 0.02571 | -0.0588 | -48.2925
-14.5 | -1.2125 | 0.02384 | -0.057 | -50.8599
-14 | -1.1822 | 0.02215 | -0.0551 | -53.3725
-13.5 | -1.1519 | 0.02055 | -0.053 | -56.0535
-13 | -1.1235 | 0.01892 | -0.0506 | -59.3816
-12.5 | -1.0928 | 0.01749 | -0.0483 | -62.4814
-12 | -1.0605 | 0.01618 | -0.0459 | -65.5439
-11.5 | -1.0277 | 0.01497 | -0.0434 | -68.6506
-11 | -0.9925 | 0.01389 | -0.0411 | -71.4543
-10.5 | -0.9563 | 0.01294 | -0.0387 | -73.9026
-10 | -0.9224 | 0.01197 | -0.0359 | -77.0593
-9.5 | -0.8871 | 0.01114 | -0.0331 | -79.632
-9 | -0.8516 | 0.01044 | -0.03 | -81.5709
-8.5 | -0.8156 | 0.00985 | -0.0268 | -82.802
-8 | -0.7865 | 0.00936 | -0.0218 | -84.0278
-7.5 | -0.7441 | 0.00901 | -0.0193 | -82.586
-7 | -0.6938 | 0.00868 | -0.0181 | -79.9309
-6.5 | -0.6423 | 0.00835 | -0.0173 | -76.9222
-6 | -0.5887 | 0.00805 | -0.0168 | -73.1304
-5.5 | -0.5345 | 0.0077 | -0.0165 | -69.4156
-5 | -0.4817 | 0.00726 | -0.016 | -66.3499
-4.5 | -0.4284 | 0.00681 | -0.0157 | -62.9075
-4 | -0.375 | 0.00627 | -0.0154 | -59.8086
-3.5 | -0.3192 | 0.0058 | -0.0155 | -55.0345
-3 | -0.2652 | 0.00515 | -0.0155 | -51.4951
-2.5 | -0.2111 | 0.00444 | -0.0156 | -47.545
-2 | -0.1527 | 0.00401 | -0.0162 | -38.0798
-1.5 | -0.0895 | 0.00392 | -0.0176 | -22.8316
-1 | -0.0261 | 0.00389 | -0.0191 | -6.7095
-0.5 | 0.0371 | 0.00385 | -0.0205 | 9.6364
0 | 0.1004 | 0.00388 | -0.0219 | 25.8763
0.5 | 0.1639 | 0.00385 | -0.0233 | 42.5714
1 | 0.2269 | 0.00391 | -0.0247 | 58.0307
1.5 | 0.2904 | 0.00394 | -0.0262 | 73.7056
2 | 0.3532 | 0.00402 | -0.0275 | 87.8607
2.5 | 0.4155 | 0.00411 | -0.0287 | 101.0949
3 | 0.4724 | 0.00453 | -0.029 | 104.2826
3.5 | 0.5208 | 0.00542 | -0.0279 | 96.0886
4 | 0.5687 | 0.00621 | -0.0267 | 91.5781
4.5 | 0.6178 | 0.0068 | -0.0256 | 90.8529
5 | 0.6652 | 0.00736 | -0.0241 | 90.3804
5.5 | 0.7088 | 0.00796 | -0.0219 | 89.0452
6 | 0.7495 | 0.00853 | -0.0191 | 87.8664
6.5 | 0.7736 | 0.00904 | -0.0131 | 85.5752
7 | 0.807 | 0.00962 | -0.0092 | 83.8877
7.5 | 0.8435 | 0.01024 | -0.006 | 82.373
8 | 0.8796 | 0.01093 | -0.003 | 80.4758
8.5 | 0.9169 | 0.01166 | -0.0003 | 78.6364
9 | 0.9524 | 0.01254 | 0.0024 | 75.949
9.5 | 0.9892 | 0.01341 | 0.0049 | 73.7658
10 | 1.0242 | 0.01443 | 0.0075 | 70.9771
10.5 | 1.057 | 0.01561 | 0.0102 | 67.713
11 | 1.0908 | 0.0168 | 0.0125 | 64.9286
11.5 | 1.1239 | 0.0181 | 0.0149 | 62.0939
12 | 1.156 | 0.0195 | 0.0172 | 59.2821
12.5 | 1.1869 | 0.02106 | 0.0194 | 56.358
13 | 1.2143 | 0.02289 | 0.0218 | 53.0494
13.5 | 1.244 | 0.02469 | 0.0238 | 50.3848
14 | 1.2751 | 0.02646 | 0.0256 | 48.1897
14.5 | 1.3041 | 0.02845 | 0.0274 | 45.8383
15 | 1.3318 | 0.03062 | 0.029 | 43.4944
15.5 | 1.3582 | 0.03295 | 0.0306 | 41.22
16 | 1.3833 | 0.03546 | 0.0321 | 39.0102
16.5 | 1.4061 | 0.03822 | 0.0335 | 36.7896
17 | 1.4269 | 0.04126 | 0.0347 | 34.5831
17.5 | 1.449 | 0.0443 | 0.0357 | 32.7088
18 | 1.4689 | 0.04761 | 0.0366 | 30.8528
18.5 | 1.4865 | 0.05108 | 0.0375 | 29.1014
19 | 1.5562 | 0.05621 | 0.027 | 27.6855

## 111. Re 10M Mach 0.50 (1)
BIGFOIL.COM POLAR EXPORT
NACA65-120 a=0.8
NACA65-120 a=0.8 |  |  |  | Cl Max: | 1.196 | at alpha= | 20 | deg
JavaFoil+Calcfoil stall+Eppler ext transition |  |  |  | L/D Max: | 95.545 | at alpha= | 2.5 | deg
Re: | 10000000 |  |  | Cd Min: | 0.005 | at alpha= | 2.5 | deg
Mach: | 0.5 |  |  | Cl=0 at alpha= | -0.80556 | deg
|  |  |  | @ Cl=0.1, Cd= | 0.0050693
|  |  |  | @ Cl=0.4, Cd= | 0.0054415
|  |  |  | @ Cl=0.6, Cd= | 0.006734
alpha (deg) | Cl | Cd | Cm | Cl/Cd
-20 | -1.1 | 0.16702 | 0.017 | -6.585
-19.5 | -1.074 | 0.15066 | 0.017 | -7.127
-19 | -1.051 | 0.14092 | 0.016 | -7.459
-18.5 | -1.089 | 0.08468 | 0.019 | -12.858
-18 | -1.009 | 0.11431 | 0.016 | -8.829
-17.5 | -0.956 | 0.12661 | 0.013 | -7.55
-17 | -0.938 | 0.12074 | 0.013 | -7.772
-16.5 | -0.918 | 0.10814 | 0.013 | -8.486
-16 | -0.879 | 0.1087 | 0.012 | -8.09
-15.5 | -0.839 | 0.11163 | 0.009 | -7.515
-15 | -0.824 | 0.10256 | 0.01 | -8.03
-14.5 | -0.792 | 0.09847 | 0.009 | -8.038
-14 | -0.847 | 0.04394 | 0.012 | -19.272
-13.5 | -0.836 | 0.03288 | 0.011 | -25.425
-13 | -0.7 | 0.09027 | 0.006 | -7.755
-12.5 | -0.753 | 0.039 | 0.008 | -19.309
-12 | -0.745 | 0.02749 | 0.008 | -27.083
-11.5 | -0.718 | 0.02373 | 0.007 | -30.252
-11 | -0.582 | 0.07847 | 0.003 | -7.415
-10.5 | -0.647 | 0.0241 | 0.004 | -26.854
-10 | -0.623 | 0.01962 | 0.003 | -31.737
-9.5 | -0.937 | 0.01776 | 0.002 | -52.755
-9 | -0.96 | 0.01678 | 0.001 | -57.234
-8.5 | -0.949 | 0.01515 | -0.001 | -62.65
-8 | -0.919 | 0.01399 | -0.002 | -65.683
-7.5 | -0.877 | 0.01304 | -0.003 | -67.305
-7 | -0.828 | 0.01229 | -0.004 | -67.333
-6.5 | -0.773 | 0.0116 | -0.006 | -66.594
-6 | -0.713 | 0.01098 | -0.007 | -64.937
-5.5 | -0.651 | 0.01044 | -0.008 | -62.369
-5 | -0.586 | 0.00992 | -0.009 | -59.108
-4.5 | -0.521 | 0.00817 | -0.011 | -63.835
-4 | -0.454 | 0.00739 | -0.012 | -61.404
-3.5 | -0.386 | 0.0067 | -0.013 | -57.533
-3 | -0.316 | 0.00574 | -0.015 | -55.097
-2.5 | -0.246 | 0.00526 | -0.016 | -46.796
-2 | -0.174 | 0.00517 | -0.018 | -33.59
-1.5 | -0.101 | 0.00509 | -0.019 | -19.878
-1 | -0.028 | 0.00511 | -0.02 | -5.568
-0.5 | 0.044 | 0.0051 | -0.021 | 8.671
0 | 0.117 | 0.00506 | -0.023 | 23.08
0.5 | 0.19 | 0.00516 | -0.024 | 36.72
1 | 0.262 | 0.00521 | -0.025 | 50.328
1.5 | 0.335 | 0.00527 | -0.027 | 63.58
2 | 0.407 | 0.00546 | -0.028 | 74.653
2.5 | 0.478 | 0.005 | -0.029 | 95.545
3 | 0.547 | 0.00631 | -0.03 | 86.666
3.5 | 0.617 | 0.00687 | -0.032 | 89.801
4 | 0.68 | 0.00775 | -0.033 | 87.724
4.5 | 0.746 | 0.0086 | -0.034 | 86.742
5 | 0.81 | 0.00953 | -0.035 | 84.986
5.5 | 0.871 | 0.01163 | -0.036 | 74.901
6 | 0.932 | 0.01227 | -0.037 | 75.961
6.5 | 0.989 | 0.01298 | -0.038 | 76.195
7 | 1.042 | 0.01379 | -0.04 | 75.55
7.5 | 1.089 | 0.01462 | -0.041 | 74.453
8 | 1.127 | 0.01559 | -0.042 | 72.335
8.5 | 1.155 | 0.01667 | -0.043 | 69.245
9 | 1.164 | 0.01784 | -0.044 | 65.221
9.5 | 1.14 | 0.01928 | -0.045 | 59.105
10 | 1.018 | 0.02158 | -0.046 | 47.17
10.5 | 0.763 | 0.02338 | -0.047 | 32.617
11 | 0.791 | 0.0263 | -0.048 | 30.083
11.5 | 0.7 | 0.08119 | -0.026 | 8.622
12 | 0.856 | 0.02757 | -0.05 | 31.069
12.5 | 0.885 | 0.03082 | -0.051 | 28.709
13 | 0.905 | 0.03692 | -0.051 | 24.526
13.5 | 0.947 | 0.0332 | -0.053 | 28.515
14 | 0.96 | 0.04257 | -0.052 | 22.545
14.5 | 0.984 | 0.04847 | -0.053 | 20.309
15 | 0.991 | 0.0634 | -0.052 | 15.626
15.5 | 1.048 | 0.04926 | -0.055 | 21.274
16 | 1.069 | 0.0578 | -0.055 | 18.489
16.5 | 1.098 | 0.06177 | -0.056 | 17.774
17 | 1.017 | 0.12205 | -0.04 | 8.332
17.5 | 1.157 | 0.06452 | -0.058 | 17.931
18 | 1.189 | 0.06744 | -0.059 | 17.629
18.5 | 1.121 | 0.1318 | -0.048 | 8.508
19 | 1.129 | 0.16091 | -0.043 | 7.018
19.5 | 1.163 | 0.16201 | -0.046 | 7.176
20 | 1.196 | 0.16402 | -0.048 | 7.291

## 112. Re 10M Mach 0.50 (2)
BIGFOIL.COM POLAR EXPORT
NACA65-120 a=0.8
NACA65-120 a=0.8 |  |  |  | Cl Max: | 1.1697 | at alpha= | 13.5 | deg
XFOIL ncrit=9 |  |  |  | L/D Max: | 120.637 | at alpha= | 3 | deg
Re: | 10000000 |  |  | Cd Min: | 0.15513 | at alpha= | 18.5 | deg
Mach: | 0.5 |  |  | Cl=0 at alpha= | -0.78377 | deg
|  |  |  | @ Cl=0.1, Cd= | 0.00402
|  |  |  | @ Cl=0.4, Cd= | 0.0041714
|  |  |  | @ Cl=0.6, Cd= | 0.0056656
alpha (deg) | Cl | Cd | Cm | Cl/Cd
-17.5 | -0.8011 | 0.13199 | -0.0481 | -6.0694
-16.5 | -0.8388 | 0.10725 | -0.0648 | -7.821
-16 | -0.8619 | 0.09506 | -0.0729 | -9.0669
-15.5 | -0.8913 | 0.08285 | -0.0804 | -10.758
-15 | -0.9188 | 0.07191 | -0.0861 | -12.7771
-14.5 | -0.9507 | 0.06168 | -0.0901 | -15.4134
-14 | -0.9755 | 0.05304 | -0.0917 | -18.3918
-13.5 | -0.9908 | 0.04595 | -0.0914 | -21.5626
-13 | -1.003 | 0.03972 | -0.0896 | -25.2518
-12.5 | -1.0062 | 0.0346 | -0.0866 | -29.0809
-12 | -0.9975 | 0.0305 | -0.0831 | -32.7049
-11.5 | -0.9805 | 0.02709 | -0.0793 | -36.1942
-11 | -0.9554 | 0.02433 | -0.0755 | -39.2684
-10.5 | -0.9215 | 0.02216 | -0.072 | -41.5839
-9.5 | -0.8505 | 0.01842 | -0.0647 | -46.1726
-9 | -0.8154 | 0.01672 | -0.0609 | -48.7679
-8.5 | -0.776 | 0.01526 | -0.0574 | -50.8519
-8 | -0.7346 | 0.01395 | -0.0541 | -52.6595
-7.5 | -0.6942 | 0.01269 | -0.0507 | -54.7045
-7 | -0.6525 | 0.01156 | -0.0473 | -56.4446
-6.5 | -0.6087 | 0.01058 | -0.0441 | -57.5331
-6 | -0.5672 | 0.00968 | -0.0405 | -58.595
-5.5 | -0.5283 | 0.00891 | -0.0362 | -59.2929
-5 | -0.5004 | 0.00834 | -0.0293 | -60
-4.5 | -0.4589 | 0.00764 | -0.0251 | -60.0654
-4 | -0.4111 | 0.00692 | -0.022 | -59.4075
-3 | -0.3044 | 0.00532 | -0.0183 | -57.218
-2.5 | -0.2465 | 0.00445 | -0.0175 | -55.3933
-2 | -0.1779 | 0.00411 | -0.0182 | -43.2847
-1.5 | -0.1048 | 0.00408 | -0.0198 | -25.6863
-1 | -0.0317 | 0.00407 | -0.0213 | -7.7887
-0.5 | 0.0416 | 0.00402 | -0.023 | 10.3483
0 | 0.1154 | 0.00402 | -0.0247 | 28.7065
0.5 | 0.189 | 0.00405 | -0.0265 | 46.6667
1 | 0.2617 | 0.00409 | -0.028 | 63.9853
1.5 | 0.3353 | 0.0041 | -0.0296 | 81.7805
2 | 0.4078 | 0.00418 | -0.031 | 97.5598
2.5 | 0.4805 | 0.00427 | -0.0323 | 112.5293
3 | 0.5489 | 0.00455 | -0.0328 | 120.6374
3.5 | 0.5959 | 0.00555 | -0.0297 | 107.3694
4 | 0.6328 | 0.00659 | -0.0248 | 96.0243
4.5 | 0.6542 | 0.00746 | -0.0167 | 87.6944
5 | 0.6661 | 0.00851 | -0.0075 | 78.2726
5.5 | 0.6833 | 0.00989 | -0.0001 | 69.09
6 | 0.7051 | 0.01141 | 0.0059 | 61.7967
6.5 | 0.7297 | 0.01308 | 0.0112 | 55.7875
7 | 0.7682 | 0.01441 | 0.0147 | 53.3102
7.5 | 0.806 | 0.01584 | 0.0181 | 50.8838
8 | 0.8456 | 0.01729 | 0.0212 | 48.9069
8.5 | 0.8826 | 0.01895 | 0.0245 | 46.5752
9 | 0.921 | 0.02065 | 0.0277 | 44.6005
9.5 | 0.9584 | 0.0225 | 0.0308 | 42.5956
10 | 0.9932 | 0.02461 | 0.0341 | 40.3576
10.5 | 1.0304 | 0.02669 | 0.0371 | 38.6062
11 | 1.0656 | 0.02903 | 0.0401 | 36.7069
11.5 | 1.0975 | 0.03169 | 0.0433 | 34.6324
12 | 1.1277 | 0.0346 | 0.0463 | 32.5925
12.5 | 1.1508 | 0.03813 | 0.0493 | 30.181
13 | 1.1642 | 0.04249 | 0.0523 | 27.3994
13.5 | 1.1697 | 0.0477 | 0.0547 | 24.522
14 | 1.1639 | 0.0541 | 0.0562 | 21.5139
14.5 | 1.1452 | 0.06201 | 0.0564 | 18.468
15 | 1.1188 | 0.07132 | 0.0549 | 15.687
15.5 | 1.0922 | 0.08155 | 0.0515 | 13.393
16 | 1.0648 | 0.09285 | 0.0463 | 11.468
16.5 | 1.0368 | 0.10505 | 0.0395 | 9.8696
17 | 1.0124 | 0.11752 | 0.0318 | 8.6147
17.5 | 0.9906 | 0.13024 | 0.0235 | 7.606
18 | 0.9732 | 0.14269 | 0.0151 | 6.8204
18.5 | 0.9578 | 0.15513 | 0.0066 | 6.1742

## 113. Re 12M Mach 0.00 (1)
BIGFOIL.COM POLAR EXPORT
NACA65-120 a=0.8
NACA65-120 a=0.8 |  |  |  | Cl Max: | 1.491 | at alpha= | 16 | deg
JavaFoil+Calcfoil stall+Eppler ext transition |  |  |  | L/D Max: | 97.424 | at alpha= | 4 | deg
Re: | 12000000 |  |  | Cd Min: | 0.00471 | at alpha= | 0 | deg
Mach: | 0 |  |  | Cl=0 at alpha= | -0.80159 | deg
|  |  |  | @ Cl=0.1, Cd= | 0.0047105
|  |  |  | @ Cl=0.4, Cd= | 0.0053948
|  |  |  | @ Cl=0.6, Cd= | 0.0061753
alpha (deg) | Cl | Cd | Cm | Cl/Cd
-20 | -1.295 | 0.04254 | 0.021 | -30.431
-19.5 | -1.312 | 0.03955 | 0.02 | -33.166
-19 | -1.329 | 0.03581 | 0.02 | -37.109
-18.5 | -1.342 | 0.03337 | 0.019 | -40.204
-18 | -1.352 | 0.03088 | 0.018 | -43.783
-17.5 | -1.359 | 0.02888 | 0.017 | -47.072
-17 | -1.362 | 0.02749 | 0.016 | -49.55
-16.5 | -1.364 | 0.02541 | 0.016 | -53.673
-16 | -1.361 | 0.02386 | 0.015 | -57.047
-15.5 | -1.355 | 0.02242 | 0.014 | -60.444
-15 | -1.346 | 0.02109 | 0.013 | -63.82
-14.5 | -1.333 | 0.01967 | 0.012 | -67.763
-14 | -1.316 | 0.0186 | 0.011 | -70.763
-13.5 | -1.295 | 0.01744 | 0.01 | -74.227
-13 | -1.268 | 0.01643 | 0.009 | -77.211
-12.5 | -1.239 | 0.01556 | 0.008 | -79.634
-12 | -1.207 | 0.01475 | 0.007 | -81.799
-11.5 | -1.171 | 0.01402 | 0.006 | -83.541
-11 | -1.133 | 0.01332 | 0.005 | -85.085
-10.5 | -1.093 | 0.01268 | 0.004 | -86.194
-10 | -1.05 | 0.01205 | 0.003 | -87.1
-9.5 | -1.005 | 0.01138 | 0.002 | -88.311
-9 | -0.957 | 0.01088 | 0.001 | -88.001
-8.5 | -0.908 | 0.01036 | 0 | -87.638
-8 | -0.857 | 0.00998 | -0.002 | -85.86
-7.5 | -0.804 | 0.00958 | -0.003 | -83.889
-7 | -0.749 | 0.0092 | -0.004 | -81.445
-6.5 | -0.693 | 0.00886 | -0.005 | -78.231
-6 | -0.636 | 0.00856 | -0.006 | -74.376
-5.5 | -0.578 | 0.00825 | -0.007 | -70.127
-5 | -0.52 | 0.00698 | -0.008 | -74.503
-4.5 | -0.461 | 0.00694 | -0.009 | -66.456
-4 | -0.4 | 0.0065 | -0.011 | -61.499
-3.5 | -0.338 | 0.00609 | -0.012 | -55.414
-3 | -0.275 | 0.0057 | -0.013 | -48.314
-2.5 | -0.213 | 0.00538 | -0.014 | -39.611
-2 | -0.15 | 0.00482 | -0.015 | -31.184
-1.5 | -0.088 | 0.00478 | -0.016 | -18.32
-1 | -0.025 | 0.00476 | -0.017 | -5.178
-0.5 | 0.038 | 0.00474 | -0.019 | 8.074
0 | 0.101 | 0.00471 | -0.02 | 21.485
0.5 | 0.164 | 0.00479 | -0.021 | 34.289
1 | 0.227 | 0.00479 | -0.022 | 47.368
1.5 | 0.29 | 0.00485 | -0.023 | 59.756
2 | 0.353 | 0.00488 | -0.024 | 72.257
2.5 | 0.416 | 0.00557 | -0.025 | 74.64
3 | 0.478 | 0.00583 | -0.027 | 82.078
3.5 | 0.541 | 0.00639 | -0.028 | 84.693
4 | 0.598 | 0.00614 | -0.029 | 97.424
4.5 | 0.657 | 0.00718 | -0.03 | 91.564
5 | 0.715 | 0.00767 | -0.031 | 93.305
5.5 | 0.773 | 0.00839 | -0.032 | 92.096
6 | 0.829 | 0.00938 | -0.033 | 88.347
6.5 | 0.885 | 0.00976 | -0.034 | 90.627
7 | 0.939 | 0.01017 | -0.035 | 92.336
7.5 | 0.992 | 0.01061 | -0.036 | 93.544
8 | 1.044 | 0.01107 | -0.037 | 94.299
8.5 | 1.094 | 0.01156 | -0.038 | 94.7
9 | 1.143 | 0.01204 | -0.039 | 94.864
9.5 | 1.189 | 0.01262 | -0.04 | 94.209
10 | 1.233 | 0.01319 | -0.041 | 93.468
10.5 | 1.274 | 0.01378 | -0.042 | 92.399
11 | 1.311 | 0.01445 | -0.043 | 90.675
11.5 | 1.345 | 0.01522 | -0.044 | 88.364
12 | 1.375 | 0.01595 | -0.045 | 86.242
12.5 | 1.403 | 0.01672 | -0.045 | 83.915
13 | 1.426 | 0.01755 | -0.046 | 81.289
13.5 | 1.447 | 0.01848 | -0.047 | 78.278
14 | 1.463 | 0.01959 | -0.048 | 74.669
14.5 | 1.476 | 0.02062 | -0.049 | 71.547
15 | 1.485 | 0.02174 | -0.05 | 68.275
15.5 | 1.49 | 0.02308 | -0.051 | 64.541
16 | 1.491 | 0.0248 | -0.051 | 60.118
16.5 | 1.489 | 0.0264 | -0.052 | 56.398
17 | 1.483 | 0.02827 | -0.053 | 52.47
17.5 | 1.474 | 0.03049 | -0.053 | 48.352
18 | 1.463 | 0.03253 | -0.054 | 44.972
18.5 | 1.449 | 0.03466 | -0.055 | 41.801
19 | 1.429 | 0.037 | -0.055 | 38.623
19.5 | 1.406 | 0.03955 | -0.056 | 35.544
20 | 1.379 | 0.04308 | -0.056 | 32.013

## 114. Re 12M Mach 0.00 (2)
BIGFOIL.COM POLAR EXPORT
NACA65-120 a=0.8
NACA65-120 a=0.8 |  |  |  | Cl Max: | 1.6284 | at alpha= | 20 | deg
XFOIL ncrit=9 |  |  |  | L/D Max: | 98.2222 | at alpha= | 2.5 | deg
Re: | 12000000 |  |  | Cd Min: | 0.04789 | at alpha= | 20 | deg
Mach: | 0 |  |  | Cl=0 at alpha= | -0.79654 | deg
|  |  |  | @ Cl=0.1, Cd= | 0.0037121
|  |  |  | @ Cl=0.4, Cd= | 0.0040849
|  |  |  | @ Cl=0.6, Cd= | 0.0066463
alpha (deg) | Cl | Cd | Cm | Cl/Cd
-20 | -1.5026 | 0.04058 | -0.0536 | -37.0281
-19.5 | -1.473 | 0.03796 | -0.0551 | -38.804
-19 | -1.4556 | 0.03528 | -0.0543 | -41.2585
-18.5 | -1.4349 | 0.03284 | -0.0535 | -43.6937
-18 | -1.4141 | 0.03051 | -0.0526 | -46.3487
-17.5 | -1.393 | 0.02831 | -0.0514 | -49.2052
-17 | -1.3696 | 0.02631 | -0.0502 | -52.0563
-16.5 | -1.3452 | 0.02445 | -0.0488 | -55.0184
-16 | -1.319 | 0.02276 | -0.0475 | -57.9525
-15.5 | -1.2912 | 0.02124 | -0.046 | -60.791
-15 | -1.2624 | 0.01986 | -0.0445 | -63.565
-14.5 | -1.2332 | 0.01854 | -0.0428 | -66.5156
-14 | -1.2029 | 0.01731 | -0.0411 | -69.4916
-13.5 | -1.1739 | 0.01607 | -0.0391 | -73.0492
-13 | -1.1447 | 0.01488 | -0.0369 | -76.9288
-12.5 | -1.1134 | 0.01386 | -0.0348 | -80.3319
-12 | -1.0808 | 0.01294 | -0.0327 | -83.524
-11.5 | -1.0473 | 0.01213 | -0.0305 | -86.3397
-11 | -1.0125 | 0.01141 | -0.0283 | -88.7379
-10.5 | -0.9786 | 0.01077 | -0.0257 | -90.8635
-10 | -0.9472 | 0.01014 | -0.0224 | -93.4122
-9.5 | -0.9184 | 0.00965 | -0.0183 | -95.171
-9 | -0.8814 | 0.00933 | -0.0154 | -94.4695
-8.5 | -0.8343 | 0.00901 | -0.0144 | -92.5971
-8 | -0.7861 | 0.00869 | -0.0137 | -90.4603
-7.5 | -0.7356 | 0.00838 | -0.0133 | -87.7804
-7 | -0.6834 | 0.00811 | -0.0132 | -84.2663
-6.5 | -0.6305 | 0.00785 | -0.0133 | -80.3185
-6 | -0.5766 | 0.00758 | -0.0135 | -76.0686
-5.5 | -0.5228 | 0.00727 | -0.0137 | -71.912
-5 | -0.4697 | 0.0069 | -0.0138 | -68.0725
-4.5 | -0.4159 | 0.00653 | -0.014 | -63.6907
-4 | -0.3619 | 0.00611 | -0.0143 | -59.2308
-3.5 | -0.3072 | 0.00568 | -0.0147 | -54.0845
-3 | -0.252 | 0.00527 | -0.0152 | -47.8178
-2.5 | -0.1988 | 0.00464 | -0.0155 | -42.8448
-2 | -0.1449 | 0.00397 | -0.0159 | -36.4987
-1.5 | -0.0855 | 0.00378 | -0.0171 | -22.619
-1 | -0.0247 | 0.00373 | -0.0185 | -6.622
-0.5 | 0.036 | 0.00374 | -0.0198 | 9.6257
0 | 0.0968 | 0.00371 | -0.0212 | 26.0916
0.5 | 0.1574 | 0.00375 | -0.0225 | 41.9733
1 | 0.2181 | 0.00374 | -0.0239 | 58.3155
1.5 | 0.2785 | 0.00382 | -0.0252 | 72.9058
2 | 0.3389 | 0.0039 | -0.0265 | 86.8974
2.5 | 0.3978 | 0.00405 | -0.0276 | 98.2222
3 | 0.4476 | 0.00484 | -0.0272 | 92.4793
3.5 | 0.497 | 0.00556 | -0.0267 | 89.3885
4 | 0.5467 | 0.00619 | -0.0262 | 88.3199
4.5 | 0.5982 | 0.00663 | -0.026 | 90.2262
5 | 0.648 | 0.00708 | -0.0255 | 91.5254
5.5 | 0.6957 | 0.00757 | -0.0246 | 91.9022
6 | 0.7427 | 0.00803 | -0.0235 | 92.4907
6.5 | 0.7889 | 0.00844 | -0.0223 | 93.4716
7 | 0.834 | 0.00879 | -0.0209 | 94.8805
7.5 | 0.87 | 0.00909 | -0.0176 | 95.7096
8 | 0.9021 | 0.00955 | -0.0138 | 94.4607
8.5 | 0.9372 | 0.01005 | -0.0109 | 93.2537
9 | 0.9718 | 0.01064 | -0.0081 | 91.3346
9.5 | 1.0079 | 0.01125 | -0.0057 | 89.5911
10 | 1.0424 | 0.01196 | -0.0032 | 87.1572
10.5 | 1.0755 | 0.0128 | -0.0007 | 84.0234
11 | 1.1091 | 0.01365 | 0.0015 | 81.2527
11.5 | 1.1428 | 0.01457 | 0.0036 | 78.4351
12 | 1.1757 | 0.01556 | 0.0057 | 75.5591
12.5 | 1.2072 | 0.01668 | 0.0077 | 72.3741
13 | 1.2361 | 0.01796 | 0.0099 | 68.8252
13.5 | 1.2657 | 0.01927 | 0.0118 | 65.6824
14 | 1.2943 | 0.02069 | 0.0137 | 62.5568
14.5 | 1.3228 | 0.02221 | 0.0153 | 59.5588
15 | 1.3506 | 0.0238 | 0.0169 | 56.7479
15.5 | 1.3789 | 0.02544 | 0.0183 | 54.202
16 | 1.4059 | 0.02722 | 0.0196 | 51.6495
16.5 | 1.4285 | 0.02935 | 0.0211 | 48.6712
17 | 1.4516 | 0.03152 | 0.0223 | 46.0533
17.5 | 1.4753 | 0.03372 | 0.0233 | 43.7515
18 | 1.4968 | 0.03611 | 0.0244 | 41.4511
18.5 | 1.518 | 0.03858 | 0.0252 | 39.3468
19 | 1.5505 | 0.04131 | 0.0233 | 37.5333
19.5 | 1.5916 | 0.0442 | 0.0198 | 36.009
20 | 1.6284 | 0.04789 | 0.0158 | 34.0029

## 115. Re 12M Mach 0.10 (1)
BIGFOIL.COM POLAR EXPORT
NACA65-120 a=0.8
NACA65-120 a=0.8 |  |  |  | Cl Max: | 1.473 | at alpha= | 15.5 | deg
JavaFoil+Calcfoil stall+Eppler ext transition |  |  |  | L/D Max: | 94.135 | at alpha= | 9 | deg
Re: | 12000000 |  |  | Cd Min: | 0.00472 | at alpha= | 0 | deg
Mach: | 0.1 |  |  | Cl=0 at alpha= | -0.80159 | deg
|  |  |  | @ Cl=0.1, Cd= | 0.0047206
|  |  |  | @ Cl=0.4, Cd= | 0.0053657
|  |  |  | @ Cl=0.6, Cd= | 0.0067139
alpha (deg) | Cl | Cd | Cm | Cl/Cd
-20 | -1.246 | 0.04475 | 0.021 | -27.849
-19.5 | -1.268 | 0.04143 | 0.02 | -30.607
-19 | -1.29 | 0.03726 | 0.02 | -34.608
-18.5 | -1.306 | 0.0346 | 0.019 | -37.76
-18 | -1.321 | 0.03193 | 0.018 | -41.371
-17.5 | -1.331 | 0.03028 | 0.017 | -43.952
-17 | -1.339 | 0.02832 | 0.016 | -47.273
-16.5 | -1.344 | 0.02609 | 0.016 | -51.51
-16 | -1.345 | 0.02444 | 0.015 | -55.037
-15.5 | -1.342 | 0.02292 | 0.014 | -58.541
-15 | -1.335 | 0.02156 | 0.013 | -61.917
-14.5 | -1.325 | 0.02006 | 0.012 | -66.034
-14 | -1.31 | 0.01894 | 0.011 | -69.175
-13.5 | -1.29 | 0.01776 | 0.01 | -72.654
-13 | -1.266 | 0.0167 | 0.009 | -75.784
-12.5 | -1.237 | 0.01582 | 0.008 | -78.232
-12 | -1.206 | 0.01496 | 0.007 | -80.628
-11.5 | -1.172 | 0.01422 | 0.006 | -82.423
-11 | -1.135 | 0.01351 | 0.005 | -83.975
-10.5 | -1.095 | 0.01284 | 0.004 | -85.275
-10 | -1.052 | 0.0122 | 0.003 | -86.252
-9.5 | -1.007 | 0.01153 | 0.002 | -87.341
-9 | -0.96 | 0.01098 | 0.001 | -87.466
-8.5 | -0.911 | 0.01048 | 0 | -86.912
-8 | -0.86 | 0.01006 | -0.002 | -85.426
-7.5 | -0.807 | 0.00964 | -0.003 | -83.724
-7 | -0.752 | 0.00925 | -0.004 | -81.338
-6.5 | -0.696 | 0.00891 | -0.005 | -78.178
-6 | -0.639 | 0.00859 | -0.006 | -74.381
-5.5 | -0.581 | 0.00829 | -0.007 | -70.085
-5 | -0.521 | 0.00803 | -0.008 | -64.907
-4.5 | -0.463 | 0.00696 | -0.01 | -66.591
-4 | -0.402 | 0.00648 | -0.011 | -61.918
-3.5 | -0.339 | 0.00615 | -0.012 | -55.146
-3 | -0.277 | 0.00571 | -0.013 | -48.447
-2.5 | -0.214 | 0.00537 | -0.014 | -39.933
-2 | -0.151 | 0.00483 | -0.015 | -31.296
-1.5 | -0.088 | 0.00478 | -0.016 | -18.408
-1 | -0.025 | 0.00478 | -0.018 | -5.181
-0.5 | 0.038 | 0.00474 | -0.019 | 8.108
0 | 0.102 | 0.00472 | -0.02 | 21.567
0.5 | 0.165 | 0.00479 | -0.021 | 34.439
1 | 0.228 | 0.00484 | -0.022 | 47.193
1.5 | 0.291 | 0.00488 | -0.023 | 59.696
2 | 0.355 | 0.00493 | -0.024 | 71.927
2.5 | 0.418 | 0.00554 | -0.026 | 75.462
3 | 0.481 | 0.00589 | -0.027 | 81.618
3.5 | 0.544 | 0.00637 | -0.028 | 85.454
4 | 0.601 | 0.00672 | -0.029 | 89.339
4.5 | 0.66 | 0.00723 | -0.03 | 91.261
5 | 0.719 | 0.00769 | -0.031 | 93.416
5.5 | 0.776 | 0.00845 | -0.032 | 91.859
6 | 0.832 | 0.00944 | -0.033 | 88.121
6.5 | 0.888 | 0.00985 | -0.034 | 90.185
7 | 0.943 | 0.01025 | -0.035 | 91.989
7.5 | 0.996 | 0.0107 | -0.036 | 93.093
8 | 1.048 | 0.01118 | -0.037 | 93.786
8.5 | 1.098 | 0.01167 | -0.038 | 94.123
9 | 1.146 | 0.01218 | -0.039 | 94.135
9.5 | 1.192 | 0.01275 | -0.04 | 93.546
10 | 1.236 | 0.01335 | -0.041 | 92.582
10.5 | 1.276 | 0.01396 | -0.042 | 91.377
11 | 1.312 | 0.01474 | -0.043 | 89.046
11.5 | 1.345 | 0.01542 | -0.044 | 87.233
12 | 1.375 | 0.01618 | -0.045 | 84.988
12.5 | 1.401 | 0.01697 | -0.046 | 82.549
13 | 1.423 | 0.01783 | -0.047 | 79.813
13.5 | 1.441 | 0.01893 | -0.047 | 76.135
14 | 1.455 | 0.01994 | -0.048 | 72.983
14.5 | 1.465 | 0.02103 | -0.049 | 69.693
15 | 1.472 | 0.0222 | -0.05 | 66.277
15.5 | 1.473 | 0.02397 | -0.051 | 61.449
16 | 1.472 | 0.0254 | -0.051 | 57.943
16.5 | 1.466 | 0.02709 | -0.052 | 54.112
17 | 1.457 | 0.02905 | -0.053 | 50.134
17.5 | 1.445 | 0.03092 | -0.054 | 46.72
18 | 1.428 | 0.03364 | -0.054 | 42.447
18.5 | 1.408 | 0.03658 | -0.055 | 38.505
19 | 1.386 | 0.03832 | -0.056 | 36.163
19.5 | 1.356 | 0.04197 | -0.056 | 32.317
20 | 1.326 | 0.04521 | -0.057 | 29.327

## 116. Re 12M Mach 0.10 (2)
BIGFOIL.COM POLAR EXPORT
NACA65-120 a=0.8
NACA65-120 a=0.8 |  |  |  | Cl Max: | 1.5181 | at alpha= | 18.5 | deg
XFOIL ncrit=9 |  |  |  | L/D Max: | 98.8889 | at alpha= | 2.5 | deg
Re: | 12000000 |  |  | Cd Min: | 0.04004 | at alpha= | 18.5 | deg
Mach: | 0.1 |  |  | Cl=0 at alpha= | -99 | deg
|  |  |  | @ Cl=0.1, Cd= | 0.0037117
|  |  |  | @ Cl=0.4, Cd= | 0.0040487
|  |  |  | @ Cl=0.6, Cd= | 0.0066502
alpha (deg) | Cl | Cd | Cm | Cl/Cd
0 | 0.0974 | 0.00371 | -0.0213 | 26.2534
0.5 | 0.1584 | 0.00375 | -0.0227 | 42.24
1 | 0.2195 | 0.00375 | -0.024 | 58.5333
1.5 | 0.2803 | 0.00383 | -0.0253 | 73.1854
2 | 0.3411 | 0.0039 | -0.0267 | 87.4615
2.5 | 0.4005 | 0.00405 | -0.0278 | 98.8889
3 | 0.4506 | 0.00483 | -0.0273 | 93.2919
3.5 | 0.5001 | 0.00556 | -0.0268 | 89.946
4 | 0.5496 | 0.0062 | -0.0262 | 88.6452
4.5 | 0.6011 | 0.00666 | -0.0259 | 90.2553
5 | 0.6508 | 0.00712 | -0.0253 | 91.4045
5.5 | 0.6984 | 0.00761 | -0.0243 | 91.774
6.5 | 0.7907 | 0.0085 | -0.0217 | 93.0235
7 | 0.835 | 0.00886 | -0.02 | 94.2438
7.5 | 0.8663 | 0.00919 | -0.0157 | 94.2655
8 | 0.9001 | 0.00968 | -0.0123 | 92.9855
8.5 | 0.9356 | 0.0102 | -0.0094 | 91.7255
9 | 0.9707 | 0.01082 | -0.0066 | 89.7135
9.5 | 1.0073 | 0.01146 | -0.0043 | 87.897
10 | 1.0419 | 0.01221 | -0.0018 | 85.3317
10.5 | 1.0752 | 0.01308 | 0.0008 | 82.2018
11 | 1.1094 | 0.01396 | 0.003 | 79.4699
11.5 | 1.1428 | 0.01493 | 0.0052 | 76.5439
12 | 1.1754 | 0.01599 | 0.0073 | 73.5084
12.5 | 1.2063 | 0.01718 | 0.0094 | 70.2154
13 | 1.2345 | 0.01857 | 0.0117 | 66.4782
13.5 | 1.2634 | 0.01998 | 0.0137 | 63.2332
14 | 1.2935 | 0.0214 | 0.0155 | 60.4439
14.5 | 1.3233 | 0.0229 | 0.0171 | 57.786
15 | 1.3516 | 0.02454 | 0.0187 | 55.0774
15.5 | 1.3785 | 0.02635 | 0.0202 | 52.315
16 | 1.404 | 0.02833 | 0.0216 | 49.5588
16.5 | 1.4273 | 0.03048 | 0.023 | 46.8274
17 | 1.4521 | 0.03262 | 0.0242 | 44.5156
17.5 | 1.4739 | 0.03506 | 0.0253 | 42.0394
18 | 1.495 | 0.03762 | 0.0263 | 39.7395
18.5 | 1.5181 | 0.04004 | 0.0271 | 37.9146

## 117. Re 12M Mach 0.25 (1)
BIGFOIL.COM POLAR EXPORT
NACA65-120 a=0.8
NACA65-120 a=0.8 |  |  |  | Cl Max: | 1.39 | at alpha= | 13.5 | deg
JavaFoil+Calcfoil stall+Eppler ext transition |  |  |  | L/D Max: | 94.246 | at alpha= | 3.5 | deg
Re: | 12000000 |  |  | Cd Min: | 0.0048 | at alpha= | -0.5 | deg
Mach: | 0.25 |  |  | Cl=0 at alpha= | -0.80769 | deg
|  |  |  | @ Cl=0.1, Cd= | 0.0048
|  |  |  | @ Cl=0.4, Cd= | 0.0053666
|  |  |  | @ Cl=0.6, Cd= | 0.0066607
alpha (deg) | Cl | Cd | Cm | Cl/Cd
-19 | -0.878 | 0.10389 | 0.017 | -8.452
-18.5 | -0.997 | 0.04903 | 0.019 | -20.323
-18 | -1.05 | 0.04274 | 0.018 | -24.561
-17.5 | -1.098 | 0.03787 | 0.017 | -28.99
-17 | -1.138 | 0.03436 | 0.017 | -33.132
-16.5 | -1.174 | 0.03111 | 0.016 | -37.73
-16 | -1.201 | 0.02931 | 0.015 | -40.982
-15.5 | -1.224 | 0.02682 | 0.014 | -45.649
-15 | -1.241 | 0.02474 | 0.013 | -50.145
-14.5 | -1.25 | 0.02295 | 0.012 | -54.494
-14 | -1.254 | 0.02142 | 0.011 | -58.528
-13.5 | -1.248 | 0.01999 | 0.01 | -62.449
-13 | -1.235 | 0.01861 | 0.009 | -66.391
-12.5 | -1.218 | 0.01741 | 0.008 | -69.924
-12 | -1.195 | 0.01644 | 0.007 | -72.679
-11.5 | -1.168 | 0.01541 | 0.006 | -75.796
-11 | -1.136 | 0.01457 | 0.005 | -77.973
-10.5 | -1.101 | 0.01378 | 0.004 | -79.884
-10 | -1.062 | 0.01302 | 0.003 | -81.588
-9.5 | -1.02 | 0.01233 | 0.002 | -82.682
-9 | -0.975 | 0.01165 | 0.001 | -83.681
-8.5 | -0.926 | 0.01108 | 0 | -83.587
-8 | -0.876 | 0.01058 | -0.002 | -82.768
-7.5 | -0.823 | 0.0101 | -0.003 | -81.449
-7 | -0.768 | 0.00967 | -0.004 | -79.433
-6.5 | -0.712 | 0.00927 | -0.005 | -76.772
-6 | -0.654 | 0.0089 | -0.006 | -73.412
-5.5 | -0.594 | 0.00859 | -0.007 | -69.189
-5 | -0.534 | 0.00827 | -0.009 | -64.531
-4.5 | -0.474 | 0.00664 | -0.01 | -71.433
-4 | -0.412 | 0.00673 | -0.011 | -61.296
-3.5 | -0.348 | 0.00628 | -0.012 | -55.452
-3 | -0.284 | 0.00586 | -0.013 | -48.49
-2.5 | -0.22 | 0.00546 | -0.015 | -40.333
-2 | -0.155 | 0.00491 | -0.016 | -31.676
-1.5 | -0.09 | 0.00482 | -0.017 | -18.752
-1 | -0.025 | 0.00484 | -0.018 | -5.259
-0.5 | 0.04 | 0.0048 | -0.019 | 8.238
0 | 0.105 | 0.0048 | -0.02 | 21.768
0.5 | 0.17 | 0.00484 | -0.022 | 35.049
1 | 0.234 | 0.00488 | -0.023 | 48.007
1.5 | 0.299 | 0.00495 | -0.024 | 60.454
2 | 0.364 | 0.00499 | -0.025 | 73.082
2.5 | 0.429 | 0.00567 | -0.026 | 75.71
3 | 0.494 | 0.00605 | -0.027 | 81.635
3.5 | 0.556 | 0.0059 | -0.028 | 94.246
4 | 0.615 | 0.00692 | -0.03 | 88.943
4.5 | 0.676 | 0.00748 | -0.031 | 90.384
5 | 0.736 | 0.00798 | -0.032 | 92.29
5.5 | 0.794 | 0.00944 | -0.033 | 84.019
6 | 0.852 | 0.00983 | -0.034 | 86.603
6.5 | 0.908 | 0.01028 | -0.035 | 88.343
7 | 0.964 | 0.01074 | -0.036 | 89.674
7.5 | 1.017 | 0.01126 | -0.037 | 90.318
8 | 1.068 | 0.01176 | -0.038 | 90.828
8.5 | 1.118 | 0.01233 | -0.039 | 90.674
9 | 1.165 | 0.01291 | -0.04 | 90.198
9.5 | 1.209 | 0.01352 | -0.041 | 89.401
10 | 1.25 | 0.01425 | -0.042 | 87.715
10.5 | 1.285 | 0.01501 | -0.043 | 85.63
11 | 1.316 | 0.01575 | -0.044 | 83.556
11.5 | 1.342 | 0.01667 | -0.045 | 80.494
12 | 1.362 | 0.01763 | -0.046 | 77.282
12.5 | 1.377 | 0.0186 | -0.047 | 74.036
13 | 1.387 | 0.01962 | -0.048 | 70.691
13.5 | 1.39 | 0.02074 | -0.049 | 67.032
14 | 1.386 | 0.0223 | -0.049 | 62.147
14.5 | 1.376 | 0.02386 | -0.05 | 57.677
15 | 1.359 | 0.02576 | -0.051 | 52.76
15.5 | 1.336 | 0.02784 | -0.052 | 47.98
16 | 1.306 | 0.03009 | -0.052 | 43.405
16.5 | 1.269 | 0.03325 | -0.053 | 38.153
17 | 1.225 | 0.03684 | -0.054 | 33.261
17.5 | 1.177 | 0.04065 | -0.054 | 28.966
18 | 1.123 | 0.04539 | -0.054 | 24.746
18.5 | 1.063 | 0.05172 | -0.055 | 20.557

## 118. Re 12M Mach 0.25 (2)
BIGFOIL.COM POLAR EXPORT
NACA65-120 a=0.8
NACA65-120 a=0.8 |  |  |  | Cl Max: | 1.5926 | at alpha= | 20 | deg
XFOIL ncrit=9 |  |  |  | L/D Max: | 102.015 | at alpha= | 2.5 | deg
Re: | 12000000 |  |  | Cd Min: | 0.06218 | at alpha= | 20 | deg
Mach: | 0.25 |  |  | Cl=0 at alpha= | -0.79495 | deg
|  |  |  | @ Cl=0.1, Cd= | 0.0037306
|  |  |  | @ Cl=0.4, Cd= | 0.0040332
|  |  |  | @ Cl=0.6, Cd= | 0.0066336
alpha (deg) | Cl | Cd | Cm | Cl/Cd
-20 | -1.4682 | 0.05336 | -0.07 | -27.515
-19.5 | -1.4603 | 0.04956 | -0.0687 | -29.4653
-19 | -1.4457 | 0.04573 | -0.0682 | -31.6138
-18.5 | -1.424 | 0.0426 | -0.0677 | -33.4272
-18 | -1.4037 | 0.03945 | -0.0668 | -35.5817
-17.5 | -1.3809 | 0.03662 | -0.0658 | -37.7089
-17 | -1.3594 | 0.03381 | -0.0646 | -40.207
-16.5 | -1.3387 | 0.03107 | -0.063 | -43.0866
-16 | -1.3135 | 0.02874 | -0.0614 | -45.7029
-15.5 | -1.2876 | 0.02655 | -0.0597 | -48.4972
-15 | -1.2595 | 0.0246 | -0.0579 | -51.1992
-14.5 | -1.2297 | 0.02282 | -0.056 | -53.8869
-14 | -1.2003 | 0.02112 | -0.0539 | -56.8324
-13.5 | -1.17 | 0.01955 | -0.0517 | -59.8465
-13 | -1.1379 | 0.01815 | -0.0495 | -62.6942
-12.5 | -1.1067 | 0.01675 | -0.0471 | -66.0716
-12 | -1.0744 | 0.01549 | -0.0446 | -69.3609
-11.5 | -1.0424 | 0.01426 | -0.042 | -73.0996
-11 | -1.0073 | 0.01324 | -0.0395 | -76.0801
-10.5 | -0.9714 | 0.01231 | -0.037 | -78.9115
-10 | -0.9346 | 0.01148 | -0.0344 | -81.4111
-9 | -0.8658 | 0.01 | -0.028 | -86.58
-8.5 | -0.8323 | 0.00945 | -0.0241 | -88.0741
-8 | -0.7987 | 0.00911 | -0.0197 | -87.6729
-7.5 | -0.7517 | 0.00872 | -0.018 | -86.2041
-7 | -0.7003 | 0.00842 | -0.0171 | -83.171
-6.5 | -0.6474 | 0.00811 | -0.0165 | -79.8274
-6 | -0.5925 | 0.00782 | -0.0162 | -75.7673
-5.5 | -0.5375 | 0.00751 | -0.016 | -71.5712
-5 | -0.4834 | 0.00714 | -0.0158 | -67.7031
-4.5 | -0.4286 | 0.00672 | -0.0156 | -63.7798
-4 | -0.3742 | 0.00623 | -0.0155 | -60.0642
-3.5 | -0.318 | 0.0058 | -0.0157 | -54.8276
-3 | -0.2621 | 0.00531 | -0.0159 | -49.3597
-2.5 | -0.2072 | 0.00466 | -0.0161 | -44.4635
-2 | -0.1514 | 0.00397 | -0.0164 | -38.136
-1.5 | -0.0893 | 0.00381 | -0.0177 | -23.4383
-1 | -0.026 | 0.00377 | -0.0191 | -6.8966
-0.5 | 0.0374 | 0.00378 | -0.0205 | 9.8942
0 | 0.1008 | 0.00373 | -0.022 | 27.0241
0.5 | 0.1641 | 0.00377 | -0.0234 | 43.5279
1 | 0.2274 | 0.00378 | -0.0248 | 60.1587
1.5 | 0.2902 | 0.00385 | -0.0261 | 75.3766
2 | 0.3533 | 0.00392 | -0.0275 | 90.1276
2.5 | 0.4152 | 0.00407 | -0.0287 | 102.0147
3 | 0.4668 | 0.00482 | -0.0281 | 96.8465
3.5 | 0.5163 | 0.0056 | -0.0272 | 92.1964
4 | 0.5655 | 0.00629 | -0.0262 | 89.9046
4.5 | 0.6167 | 0.0068 | -0.0254 | 90.6912
5 | 0.6656 | 0.00731 | -0.0242 | 91.0534
5.5 | 0.7113 | 0.00783 | -0.0224 | 90.8429
6 | 0.7532 | 0.00838 | -0.0198 | 89.8807
6.5 | 0.7844 | 0.00879 | -0.015 | 89.2378
7 | 0.8178 | 0.00931 | -0.0109 | 87.841
7.5 | 0.8539 | 0.00988 | -0.0076 | 86.4271
8 | 0.8923 | 0.01048 | -0.0048 | 85.1431
8.5 | 0.9283 | 0.01123 | -0.0019 | 82.6625
9 | 0.9653 | 0.01199 | 0.0008 | 80.5088
10 | 1.0356 | 0.01388 | 0.0062 | 74.611
10.5 | 1.0701 | 0.01496 | 0.0088 | 71.5307
11 | 1.1051 | 0.01608 | 0.0111 | 68.7251
11.5 | 1.1381 | 0.01734 | 0.0136 | 65.6344
12 | 1.17 | 0.01872 | 0.016 | 62.5
12.5 | 1.2011 | 0.02021 | 0.0183 | 59.431
13 | 1.2313 | 0.02186 | 0.0206 | 56.3266
13.5 | 1.2625 | 0.02351 | 0.0226 | 53.7006
14 | 1.2926 | 0.02533 | 0.0245 | 51.0304
14.5 | 1.3206 | 0.02734 | 0.0264 | 48.3029
15 | 1.3487 | 0.02942 | 0.0282 | 45.843
15.5 | 1.3767 | 0.03159 | 0.0298 | 43.5802
16 | 1.401 | 0.03411 | 0.0315 | 41.073
16.5 | 1.4208 | 0.03705 | 0.0331 | 38.3482
17 | 1.4467 | 0.03969 | 0.0342 | 36.45
17.5 | 1.471 | 0.04251 | 0.0352 | 34.6036
18 | 1.494 | 0.0455 | 0.0362 | 32.8352
18.5 | 1.5122 | 0.049 | 0.0369 | 30.8612
19 | 1.5287 | 0.0526 | 0.0378 | 29.0627
19.5 | 1.5646 | 0.05724 | 0.0336 | 27.334
20 | 1.5926 | 0.06218 | 0.0305 | 25.6127

## 119. Re 12M Mach 0.50 (1)
BIGFOIL.COM POLAR EXPORT
NACA65-120 a=0.8
NACA65-120 a=0.8 |  |  |  | Cl Max: | 1.189 | at alpha= | 20 | deg
JavaFoil+Calcfoil stall+Eppler ext transition |  |  |  | L/D Max: | 85.249 | at alpha= | 4 | deg
Re: | 12000000 |  |  | Cd Min: | 0.00502 | at alpha= | -0.5 | deg
Mach: | 0.5 |  |  | Cl=0 at alpha= | -0.80556 | deg
|  |  |  | @ Cl=0.1, Cd= | 0.005066
|  |  |  | @ Cl=0.4, Cd= | 0.0053983
|  |  |  | @ Cl=0.6, Cd= | 0.0071107
alpha (deg) | Cl | Cd | Cm | Cl/Cd
-20 | -1.097 | 0.17945 | 0.017 | -6.112
-19.5 | -1.069 | 0.16573 | 0.016 | -6.448
-19 | -1.048 | 0.14941 | 0.016 | -7.015
-18.5 | -1.022 | 0.1401 | 0.016 | -7.295
-18 | -0.988 | 0.13877 | 0.014 | -7.119
-17.5 | -0.957 | 0.13307 | 0.013 | -7.191
-17 | -0.944 | 0.11504 | 0.014 | -8.205
-16.5 | -0.966 | 0.07467 | 0.016 | -12.938
-16 | -0.913 | 0.08388 | 0.014 | -10.887
-15.5 | -0.842 | 0.1084 | 0.01 | -7.764
-15 | -0.832 | 0.09548 | 0.011 | -8.709
-14.5 | -0.809 | 0.08545 | 0.01 | -9.464
-14 | -0.862 | 0.03677 | 0.012 | -23.444
-13.5 | -0.839 | 0.03116 | 0.011 | -26.93
-13 | -0.702 | 0.08819 | 0.006 | -7.965
-12.5 | -0.767 | 0.03238 | 0.009 | -23.702
-12 | -0.746 | 0.0264 | 0.008 | -28.279
-11.5 | -0.719 | 0.02287 | 0.007 | -31.444
-11 | -0.582 | 0.07652 | 0.003 | -7.607
-10.5 | -0.65 | 0.02273 | 0.004 | -28.592
-10 | -0.624 | 0.01901 | 0.003 | -32.793
-9.5 | -0.938 | 0.01721 | 0.002 | -54.527
-9 | -0.962 | 0.01617 | 0.001 | -59.485
-8.5 | -0.951 | 0.01467 | -0.001 | -64.821
-8 | -0.921 | 0.01355 | -0.002 | -67.93
-7.5 | -0.879 | 0.0126 | -0.003 | -69.745
-7 | -0.829 | 0.01189 | -0.004 | -69.731
-6.5 | -0.774 | 0.01119 | -0.006 | -69.115
-6 | -0.714 | 0.01064 | -0.007 | -67.157
-5.5 | -0.652 | 0.01009 | -0.008 | -64.581
-5 | -0.587 | 0.00965 | -0.009 | -60.799
-4.5 | -0.522 | 0.00815 | -0.011 | -64.054
-4 | -0.454 | 0.00757 | -0.012 | -59.957
-3.5 | -0.385 | 0.00692 | -0.013 | -55.7
-3 | -0.316 | 0.00635 | -0.015 | -49.689
-2.5 | -0.246 | 0.00594 | -0.016 | -41.474
-2 | -0.174 | 0.00509 | -0.018 | -34.142
-1.5 | -0.101 | 0.00508 | -0.019 | -19.915
-1 | -0.028 | 0.00504 | -0.02 | -5.648
-0.5 | 0.044 | 0.00502 | -0.021 | 8.805
0 | 0.117 | 0.00508 | -0.023 | 23.027
0.5 | 0.19 | 0.00508 | -0.024 | 37.271
1 | 0.262 | 0.00514 | -0.025 | 50.955
1.5 | 0.335 | 0.00529 | -0.027 | 63.247
2 | 0.407 | 0.00541 | -0.028 | 75.332
2.5 | 0.476 | 0.00612 | -0.029 | 77.77
3 | 0.547 | 0.00655 | -0.03 | 83.461
3.5 | 0.616 | 0.00728 | -0.032 | 84.631
4 | 0.68 | 0.00798 | -0.033 | 85.249
4.5 | 0.746 | 0.00878 | -0.034 | 85.006
5 | 0.809 | 0.01071 | -0.035 | 75.553
5.5 | 0.872 | 0.01128 | -0.036 | 77.347
6 | 0.933 | 0.01189 | -0.037 | 78.443
6.5 | 0.99 | 0.01259 | -0.039 | 78.621
7 | 1.043 | 0.01339 | -0.04 | 77.885
7.5 | 1.09 | 0.0142 | -0.041 | 76.767
8 | 1.129 | 0.01511 | -0.042 | 74.7
8.5 | 1.156 | 0.01613 | -0.043 | 71.667
9 | 1.165 | 0.01728 | -0.044 | 67.401
9.5 | 1.141 | 0.01863 | -0.045 | 61.241
10 | 1.02 | 0.02084 | -0.046 | 48.918
10.5 | 0.764 | 0.02258 | -0.047 | 33.83
11 | 0.792 | 0.02561 | -0.048 | 30.926
11.5 | 0.7 | 0.0808 | -0.026 | 8.667
12 | 0.858 | 0.02661 | -0.05 | 32.243
12.5 | 0.886 | 0.02956 | -0.051 | 29.986
13 | 0.909 | 0.03501 | -0.051 | 25.966
13.5 | 0.949 | 0.03193 | -0.053 | 29.71
14 | 0.969 | 0.03843 | -0.053 | 25.222
14.5 | 0.993 | 0.04406 | -0.054 | 22.544
15 | 1.004 | 0.05647 | -0.053 | 17.776
15.5 | 1.059 | 0.04422 | -0.056 | 23.949
16 | 1.08 | 0.05144 | -0.056 | 21.003
16.5 | 1.105 | 0.05689 | -0.057 | 19.432
17 | 1.023 | 0.12513 | -0.042 | 8.173
17.5 | 1.069 | 0.11803 | -0.047 | 9.06
18 | 1.109 | 0.11679 | -0.05 | 9.494
18.5 | 1.11 | 0.14489 | -0.045 | 7.662
19 | 1.127 | 0.17176 | -0.043 | 6.561
19.5 | 1.158 | 0.17601 | -0.045 | 6.579
20 | 1.189 | 0.18198 | -0.046 | 6.533

## 120. Re 12M Mach 0.50 (2)
BIGFOIL.COM POLAR EXPORT
NACA65-120 a=0.8
NACA65-120 a=0.8 |  |  |  | Cl Max: | 1.1909 | at alpha= | 13.5 | deg
XFOIL ncrit=9 |  |  |  | L/D Max: | 117.689 | at alpha= | 3 | deg
Re: | 12000000 |  |  | Cd Min: | 0.15251 | at alpha= | 18.5 | deg
Mach: | 0.5 |  |  | Cl=0 at alpha= | -0.78794 | deg
|  |  |  | @ Cl=0.1, Cd= | 0.0038743
|  |  |  | @ Cl=0.4, Cd= | 0.0040351
|  |  |  | @ Cl=0.6, Cd= | 0.0060228
alpha (deg) | Cl | Cd | Cm | Cl/Cd
-17.5 | -0.8182 | 0.12948 | -0.0502 | -6.3191
-17 | -0.8339 | 0.1175 | -0.0583 | -7.097
-16 | -0.8764 | 0.0932 | -0.0745 | -9.4034
-15.5 | -0.9048 | 0.08127 | -0.0817 | -11.1333
-15 | -0.9315 | 0.07053 | -0.0872 | -13.2071
-14.5 | -0.9609 | 0.06063 | -0.0908 | -15.8486
-14 | -0.9919 | 0.05167 | -0.0924 | -19.1968
-13.5 | -1.0128 | 0.04435 | -0.0918 | -22.8365
-13 | -1.0256 | 0.03825 | -0.0897 | -26.8131
-12.5 | -1.0298 | 0.03316 | -0.0864 | -31.0555
-12 | -1.0213 | 0.02912 | -0.0827 | -35.0721
-11.5 | -1.0024 | 0.02592 | -0.0786 | -38.6728
-11 | -0.9751 | 0.02331 | -0.0747 | -41.8318
-10.5 | -0.9403 | 0.02124 | -0.071 | -44.2702
-10 | -0.9044 | 0.01934 | -0.0673 | -46.7632
-9.5 | -0.867 | 0.01765 | -0.0636 | -49.1218
-9 | -0.83 | 0.01604 | -0.0598 | -51.7456
-8.5 | -0.791 | 0.01457 | -0.0562 | -54.2896
-8 | -0.75 | 0.01328 | -0.0528 | -56.4759
-7.5 | -0.7066 | 0.01216 | -0.0495 | -58.1086
-7 | -0.665 | 0.01103 | -0.046 | -60.2901
-6.5 | -0.6217 | 0.0101 | -0.0426 | -61.5545
-6 | -0.5798 | 0.00928 | -0.0389 | -62.4784
-5.5 | -0.541 | 0.00857 | -0.0343 | -63.1272
-5 | -0.5071 | 0.00811 | -0.0283 | -62.5277
-4.5 | -0.4603 | 0.00752 | -0.0248 | -61.2101
-3.5 | -0.3547 | 0.00624 | -0.0205 | -56.8429
-3 | -0.2989 | 0.00546 | -0.0191 | -54.7436
-2.5 | -0.2411 | 0.00463 | -0.0182 | -52.0734
-2 | -0.1775 | 0.00404 | -0.0183 | -43.9356
-1.5 | -0.1047 | 0.00397 | -0.0198 | -26.3728
-1 | -0.0313 | 0.00391 | -0.0214 | -8.0051
-0.5 | 0.0425 | 0.00389 | -0.0232 | 10.9254
0 | 0.1158 | 0.00387 | -0.0248 | 29.9225
0.5 | 0.189 | 0.00391 | -0.0265 | 48.3376
1 | 0.263 | 0.00394 | -0.0282 | 66.7513
1.5 | 0.3357 | 0.004 | -0.0297 | 83.925
2 | 0.4089 | 0.00404 | -0.0312 | 101.2129
2.5 | 0.4815 | 0.00413 | -0.0325 | 116.586
3 | 0.5449 | 0.00463 | -0.0322 | 117.689
3.5 | 0.5888 | 0.00573 | -0.0286 | 102.7574
4 | 0.6259 | 0.0067 | -0.0237 | 93.4179
4.5 | 0.6513 | 0.00741 | -0.0162 | 87.8947
5 | 0.6665 | 0.00841 | -0.0075 | 79.2509
5.5 | 0.6861 | 0.00972 | -0.0005 | 70.5864
6 | 0.7088 | 0.01121 | 0.0056 | 63.2293
6.5 | 0.7406 | 0.01259 | 0.0101 | 58.8245
7 | 0.7802 | 0.01384 | 0.0135 | 56.3728
7.5 | 0.8197 | 0.0152 | 0.0168 | 53.9276
8 | 0.8591 | 0.01662 | 0.0201 | 51.6907
8.5 | 0.8984 | 0.01814 | 0.0234 | 49.5259
9 | 0.9365 | 0.01983 | 0.0267 | 47.2264
9.5 | 0.9734 | 0.02167 | 0.03 | 44.9192
10 | 1.0109 | 0.02361 | 0.0331 | 42.8166
10.5 | 1.048 | 0.02572 | 0.0363 | 40.7465
11 | 1.0829 | 0.02802 | 0.0395 | 38.6474
11.5 | 1.116 | 0.03059 | 0.0427 | 36.4825
12 | 1.1472 | 0.0334 | 0.0458 | 34.3473
12.5 | 1.1722 | 0.03676 | 0.049 | 31.8879
13 | 1.186 | 0.04103 | 0.0522 | 28.9057
13.5 | 1.1909 | 0.04614 | 0.0549 | 25.8106
14 | 1.1796 | 0.05285 | 0.0566 | 22.3198
14.5 | 1.1602 | 0.06066 | 0.0571 | 19.1263
15 | 1.1348 | 0.06974 | 0.0558 | 16.2719
15.5 | 1.1086 | 0.07982 | 0.0527 | 13.8887
16 | 1.0811 | 0.09098 | 0.0478 | 11.8828
16.5 | 1.0532 | 0.103 | 0.0412 | 10.2252
17 | 1.0292 | 0.11535 | 0.0337 | 8.9224
17.5 | 1.0076 | 0.12788 | 0.0255 | 7.8793
18 | 0.9903 | 0.14025 | 0.0173 | 7.061
18.5 | 0.9752 | 0.15251 | 0.0089 | 6.3943

## 121. Re 14M Mach 0.00 (1)
BIGFOIL.COM POLAR EXPORT
NACA65-120 a=0.8
NACA65-120 a=0.8 |  |  |  | Cl Max: | 1.492 | at alpha= | 16 | deg
JavaFoil+Calcfoil stall+Eppler ext transition |  |  |  | L/D Max: | 97.481 | at alpha= | 9 | deg
Re: | 14000000 |  |  | Cd Min: | 0.00473 | at alpha= | -0.5 | deg
Mach: | 0 |  |  | Cl=0 at alpha= | -0.80159 | deg
|  |  |  | @ Cl=0.1, Cd= | 0.0047595
|  |  |  | @ Cl=0.4, Cd= | 0.0056067
|  |  |  | @ Cl=0.6, Cd= | 0.0062549
alpha (deg) | Cl | Cd | Cm | Cl/Cd
-20 | -1.298 | 0.04048 | 0.021 | -32.066
-19.5 | -1.315 | 0.03769 | 0.021 | -34.886
-19 | -1.331 | 0.03453 | 0.02 | -38.553
-18.5 | -1.344 | 0.03217 | 0.019 | -41.775
-18 | -1.354 | 0.03002 | 0.018 | -45.091
-17.5 | -1.361 | 0.02788 | 0.017 | -48.826
-17 | -1.364 | 0.02655 | 0.016 | -51.382
-16.5 | -1.365 | 0.02487 | 0.016 | -54.896
-16 | -1.363 | 0.02307 | 0.015 | -59.109
-15.5 | -1.357 | 0.02168 | 0.014 | -62.599
-15 | -1.348 | 0.02042 | 0.013 | -65.998
-14.5 | -1.334 | 0.01925 | 0.012 | -69.306
-14 | -1.318 | 0.01799 | 0.011 | -73.273
-13.5 | -1.296 | 0.01686 | 0.01 | -76.895
-13 | -1.27 | 0.01596 | 0.009 | -79.592
-12.5 | -1.241 | 0.01507 | 0.008 | -82.325
-12 | -1.208 | 0.01427 | 0.007 | -84.691
-11.5 | -1.173 | 0.01357 | 0.006 | -86.415
-11 | -1.135 | 0.01291 | 0.005 | -87.893
-10.5 | -1.094 | 0.01229 | 0.004 | -89.031
-10 | -1.051 | 0.01169 | 0.003 | -89.918
-9.5 | -1.006 | 0.01108 | 0.002 | -90.82
-9 | -0.959 | 0.01057 | 0.001 | -90.68
-8.5 | -0.909 | 0.0101 | 0 | -90.007
-8 | -0.858 | 0.00969 | -0.002 | -88.498
-7.5 | -0.805 | 0.00932 | -0.003 | -86.393
-7 | -0.75 | 0.00896 | -0.004 | -83.766
-6.5 | -0.694 | 0.00863 | -0.005 | -80.448
-6 | -0.637 | 0.00834 | -0.006 | -76.44
-5.5 | -0.579 | 0.00807 | -0.007 | -71.749
-5 | -0.52 | 0.00783 | -0.008 | -66.419
-4.5 | -0.461 | 0.0069 | -0.009 | -66.815
-4 | -0.4 | 0.00657 | -0.011 | -60.821
-3.5 | -0.338 | 0.00617 | -0.012 | -54.737
-3 | -0.275 | 0.00587 | -0.013 | -46.933
-2.5 | -0.213 | 0.00556 | -0.014 | -38.359
-2 | -0.15 | 0.00527 | -0.015 | -28.532
-1.5 | -0.088 | 0.00513 | -0.016 | -17.065
-1 | -0.025 | 0.00474 | -0.017 | -5.201
-0.5 | 0.038 | 0.00473 | -0.019 | 8.097
0 | 0.101 | 0.00476 | -0.02 | 21.265
0.5 | 0.164 | 0.00474 | -0.021 | 34.631
1 | 0.227 | 0.00477 | -0.022 | 47.55
1.5 | 0.29 | 0.00491 | -0.023 | 59.099
2 | 0.353 | 0.00545 | -0.024 | 64.742
2.5 | 0.416 | 0.00566 | -0.025 | 73.449
3 | 0.478 | 0.00605 | -0.027 | 79.056
3.5 | 0.541 | 0.00651 | -0.028 | 83.133
4 | 0.598 | 0.00622 | -0.029 | 96.169
4.5 | 0.657 | 0.00725 | -0.03 | 90.682
5 | 0.716 | 0.00764 | -0.031 | 93.691
5.5 | 0.772 | 0.00883 | -0.032 | 87.445
6 | 0.829 | 0.00915 | -0.033 | 90.622
6.5 | 0.885 | 0.00953 | -0.034 | 92.862
7 | 0.94 | 0.00992 | -0.035 | 94.778
7.5 | 0.993 | 0.01032 | -0.036 | 96.291
8 | 1.045 | 0.01076 | -0.037 | 97.155
8.5 | 1.096 | 0.01125 | -0.038 | 97.41
9 | 1.144 | 0.01173 | -0.039 | 97.481
9.5 | 1.19 | 0.01226 | -0.04 | 97.057
10 | 1.234 | 0.01285 | -0.041 | 96.073
10.5 | 1.275 | 0.01344 | -0.042 | 94.83
11 | 1.312 | 0.01413 | -0.043 | 92.864
11.5 | 1.346 | 0.01477 | -0.044 | 91.163
12 | 1.377 | 0.01554 | -0.045 | 88.594
12.5 | 1.404 | 0.01622 | -0.046 | 86.579
13 | 1.428 | 0.01702 | -0.046 | 83.914
13.5 | 1.448 | 0.01791 | -0.047 | 80.86
14 | 1.465 | 0.01897 | -0.048 | 77.183
14.5 | 1.477 | 0.01997 | -0.049 | 73.974
15 | 1.486 | 0.02122 | -0.05 | 70.045
15.5 | 1.491 | 0.02265 | -0.051 | 65.827
16 | 1.492 | 0.02409 | -0.051 | 61.946
16.5 | 1.49 | 0.02574 | -0.052 | 57.895
17 | 1.485 | 0.02733 | -0.053 | 54.341
17.5 | 1.476 | 0.02948 | -0.053 | 50.073
18 | 1.464 | 0.03188 | -0.054 | 45.914
18.5 | 1.45 | 0.03401 | -0.055 | 42.633
19 | 1.43 | 0.03612 | -0.055 | 39.602
19.5 | 1.407 | 0.03874 | -0.056 | 36.32
20 | 1.382 | 0.04157 | -0.057 | 33.234

## 122. Re 14M Mach 0.00 (2)
BIGFOIL.COM POLAR EXPORT
NACA65-120 a=0.8
NACA65-120 a=0.8 |  |  |  | Cl Max: | 1.6066 | at alpha= | 19.5 | deg
XFOIL ncrit=9 |  |  |  | L/D Max: | 99.0011 | at alpha= | 7.5 | deg
Re: | 14000000 |  |  | Cd Min: | 0.04283 | at alpha= | 19.5 | deg
Mach: | 0 |  |  | Cl=0 at alpha= | -0.79736 | deg
|  |  |  | @ Cl=0.1, Cd= | 0.00366
|  |  |  | @ Cl=0.4, Cd= | 0.0042582
|  |  |  | @ Cl=0.6, Cd= | 0.0065956
alpha (deg) | Cl | Cd | Cm | Cl/Cd
-20 | -1.5131 | 0.03893 | -0.0549 | -38.8672
-19.5 | -1.4941 | 0.03634 | -0.0542 | -41.1145
-19 | -1.4719 | 0.03404 | -0.0536 | -43.2403
-18.5 | -1.4495 | 0.03177 | -0.0529 | -45.6248
-18 | -1.4273 | 0.02956 | -0.0519 | -48.2848
-17.5 | -1.4072 | 0.02731 | -0.0506 | -51.5269
-17 | -1.3831 | 0.0254 | -0.0494 | -54.4528
-16.5 | -1.3579 | 0.02363 | -0.048 | -57.4651
-16 | -1.3317 | 0.02197 | -0.0465 | -60.6145
-15.5 | -1.3053 | 0.02043 | -0.0449 | -63.8913
-15 | -1.2774 | 0.01903 | -0.0432 | -67.1256
-14.5 | -1.248 | 0.01774 | -0.0415 | -70.3495
-14 | -1.2178 | 0.01655 | -0.0397 | -73.5831
-13.5 | -1.1863 | 0.01544 | -0.0379 | -76.8329
-13 | -1.1561 | 0.01435 | -0.0357 | -80.5645
-12.5 | -1.1245 | 0.01335 | -0.0336 | -84.2322
-12 | -1.0917 | 0.01249 | -0.0314 | -87.4059
-11.5 | -1.0594 | 0.01165 | -0.0289 | -90.9356
-11 | -1.025 | 0.01098 | -0.0265 | -93.3515
-10.5 | -0.9906 | 0.01038 | -0.0239 | -95.4335
-10 | -0.9589 | 0.00984 | -0.0205 | -97.4492
-9.5 | -0.9317 | 0.00945 | -0.0158 | -98.5926
-9 | -0.8885 | 0.00908 | -0.0142 | -97.8524
-8.5 | -0.8405 | 0.00878 | -0.0134 | -95.7289
-8 | -0.7906 | 0.00848 | -0.0129 | -93.2311
-7.5 | -0.7398 | 0.00817 | -0.0126 | -90.5508
-7 | -0.6869 | 0.00793 | -0.0127 | -86.6204
-6.5 | -0.6336 | 0.00765 | -0.0128 | -82.8235
-6 | -0.5791 | 0.0074 | -0.0131 | -78.2568
-5.5 | -0.5245 | 0.00714 | -0.0134 | -73.4594
-5 | -0.4707 | 0.00681 | -0.0136 | -69.1189
-4.5 | -0.4164 | 0.00644 | -0.0139 | -64.6584
-4 | -0.3617 | 0.00606 | -0.0143 | -59.6865
-3.5 | -0.3065 | 0.00569 | -0.0148 | -53.8664
-3 | -0.2505 | 0.00535 | -0.0154 | -46.8224
-2.5 | -0.1968 | 0.00475 | -0.0158 | -41.4316
-2 | -0.1427 | 0.00408 | -0.0162 | -34.9755
-1.5 | -0.085 | 0.00373 | -0.0171 | -22.7882
-1 | -0.0246 | 0.00369 | -0.0185 | -6.6667
-0.5 | 0.0361 | 0.00364 | -0.0198 | 9.9176
0 | 0.0969 | 0.00366 | -0.0212 | 26.4754
0.5 | 0.1576 | 0.00366 | -0.0226 | 43.0601
1 | 0.2181 | 0.00371 | -0.0239 | 58.7871
1.5 | 0.2785 | 0.00374 | -0.0252 | 74.4652
2 | 0.3388 | 0.00383 | -0.0265 | 88.4595
2.5 | 0.3954 | 0.00419 | -0.0272 | 94.3675
3.5 | 0.4946 | 0.00566 | -0.0263 | 87.3852
4 | 0.5462 | 0.00616 | -0.0262 | 88.6688
4.5 | 0.5983 | 0.00658 | -0.026 | 90.9271
5 | 0.6484 | 0.00704 | -0.0256 | 92.1023
5.5 | 0.6975 | 0.00747 | -0.0249 | 93.3735
6 | 0.7452 | 0.0079 | -0.024 | 94.3291
6.5 | 0.7931 | 0.00827 | -0.0231 | 95.9008
7 | 0.8403 | 0.0086 | -0.022 | 97.7093
7.5 | 0.8821 | 0.00891 | -0.0199 | 99.0011
8 | 0.9134 | 0.00926 | -0.0158 | 98.6393
8.5 | 0.9468 | 0.00977 | -0.0124 | 96.9089
9 | 0.9824 | 0.01028 | -0.0097 | 95.5642
9.5 | 1.0185 | 0.01087 | -0.0072 | 93.6983
10 | 1.0527 | 0.01157 | -0.0046 | 90.9853
10.5 | 1.0865 | 0.01233 | -0.0022 | 88.1184
11 | 1.1218 | 0.01311 | -0.0001 | 85.5683
11.5 | 1.1552 | 0.014 | 0.0021 | 82.5143
12 | 1.1876 | 0.01499 | 0.0043 | 79.2262
12.5 | 1.2183 | 0.0161 | 0.0065 | 75.6708
13 | 1.2469 | 0.01737 | 0.0088 | 71.7847
13.5 | 1.2771 | 0.01862 | 0.0107 | 68.5875
14 | 1.3072 | 0.01993 | 0.0125 | 65.5896
14.5 | 1.3366 | 0.02134 | 0.0142 | 62.6336
15 | 1.3661 | 0.02282 | 0.0157 | 59.8642
15.5 | 1.3926 | 0.02451 | 0.0173 | 56.8176
16 | 1.4175 | 0.0264 | 0.0188 | 53.6932
16.5 | 1.44 | 0.02852 | 0.0204 | 50.4909
17 | 1.4652 | 0.03049 | 0.0216 | 48.0551
17.5 | 1.4895 | 0.03262 | 0.0226 | 45.6622
18 | 1.5119 | 0.03495 | 0.0236 | 43.2589
18.5 | 1.5345 | 0.03731 | 0.0244 | 41.1284
19 | 1.557 | 0.03965 | 0.0252 | 39.2686
19.5 | 1.6066 | 0.04283 | 0.0193 | 37.5111

## 123. Re 14M Mach 0.10 (1)
BIGFOIL.COM POLAR EXPORT
NACA65-120 a=0.8
NACA65-120 a=0.8 |  |  |  | Cl Max: | 1.475 | at alpha= | 15.5 | deg
JavaFoil+Calcfoil stall+Eppler ext transition |  |  |  | L/D Max: | 96.819 | at alpha= | 8.5 | deg
Re: | 14000000 |  |  | Cd Min: | 0.00472 | at alpha= | 0 | deg
Mach: | 0.1 |  |  | Cl=0 at alpha= | -0.80159 | deg
|  |  |  | @ Cl=0.1, Cd= | 0.0047203
|  |  |  | @ Cl=0.4, Cd= | 0.0056486
|  |  |  | @ Cl=0.6, Cd= | 0.0068449
alpha (deg) | Cl | Cd | Cm | Cl/Cd
-20 | -1.25 | 0.04246 | 0.021 | -29.437
-19.5 | -1.271 | 0.03941 | 0.021 | -32.263
-19 | -1.292 | 0.03591 | 0.02 | -35.976
-18.5 | -1.309 | 0.03338 | 0.019 | -39.211
-18 | -1.323 | 0.03106 | 0.018 | -42.596
-17.5 | -1.333 | 0.02923 | 0.017 | -45.609
-17 | -1.341 | 0.02734 | 0.016 | -49.036
-16.5 | -1.345 | 0.02556 | 0.016 | -52.644
-16 | -1.347 | 0.02362 | 0.015 | -57.029
-15.5 | -1.344 | 0.02218 | 0.014 | -60.587
-15 | -1.337 | 0.02085 | 0.013 | -64.117
-14.5 | -1.326 | 0.01964 | 0.012 | -67.505
-14 | -1.312 | 0.01833 | 0.011 | -71.571
-13.5 | -1.292 | 0.01717 | 0.01 | -75.263
-13 | -1.267 | 0.01622 | 0.009 | -78.113
-12.5 | -1.239 | 0.01531 | 0.008 | -80.942
-12 | -1.208 | 0.0145 | 0.007 | -83.264
-11.5 | -1.173 | 0.01376 | 0.006 | -85.262
-11 | -1.136 | 0.01308 | 0.005 | -86.842
-10.5 | -1.096 | 0.01244 | 0.004 | -88.082
-10 | -1.054 | 0.01182 | 0.003 | -89.142
-9.5 | -1.009 | 0.0112 | 0.002 | -90.074
-9 | -0.962 | 0.01068 | 0.001 | -90.035
-8.5 | -0.912 | 0.01021 | 0 | -89.363
-8 | -0.861 | 0.00978 | -0.002 | -87.994
-7.5 | -0.808 | 0.00939 | -0.003 | -86.016
-7 | -0.753 | 0.00904 | -0.004 | -83.283
-6.5 | -0.697 | 0.0087 | -0.005 | -80.128
-6 | -0.64 | 0.00841 | -0.006 | -76.048
-5.5 | -0.581 | 0.00813 | -0.007 | -71.496
-5 | -0.522 | 0.00787 | -0.008 | -66.35
-4.5 | -0.463 | 0.00698 | -0.01 | -66.36
-4 | -0.402 | 0.00656 | -0.011 | -61.222
-3.5 | -0.339 | 0.00623 | -0.012 | -54.452
-3 | -0.277 | 0.00588 | -0.013 | -47.065
-2.5 | -0.214 | 0.00557 | -0.014 | -38.476
-2 | -0.151 | 0.00532 | -0.015 | -28.401
-1.5 | -0.088 | 0.00509 | -0.016 | -17.279
-1 | -0.025 | 0.00475 | -0.018 | -5.212
-0.5 | 0.038 | 0.00473 | -0.019 | 8.128
0 | 0.102 | 0.00472 | -0.02 | 21.534
0.5 | 0.165 | 0.00478 | -0.021 | 34.48
1 | 0.228 | 0.00478 | -0.022 | 47.774
1.5 | 0.291 | 0.0049 | -0.023 | 59.47
2 | 0.355 | 0.00547 | -0.024 | 64.838
2.5 | 0.418 | 0.00572 | -0.026 | 73.056
3 | 0.481 | 0.00612 | -0.027 | 78.56
3.5 | 0.544 | 0.00656 | -0.028 | 82.923
4 | 0.601 | 0.00685 | -0.029 | 87.683
4.5 | 0.66 | 0.00727 | -0.03 | 90.771
5 | 0.719 | 0.00771 | -0.031 | 93.276
5.5 | 0.776 | 0.0089 | -0.032 | 87.183
6 | 0.833 | 0.00922 | -0.033 | 90.392
6.5 | 0.889 | 0.0096 | -0.034 | 92.567
7 | 0.944 | 0.01 | -0.035 | 94.427
7.5 | 0.997 | 0.01044 | -0.036 | 95.5
8 | 1.049 | 0.01086 | -0.037 | 96.594
8.5 | 1.099 | 0.01135 | -0.038 | 96.819
9 | 1.147 | 0.01187 | -0.039 | 96.653
9.5 | 1.193 | 0.01241 | -0.04 | 96.183
10 | 1.237 | 0.01296 | -0.041 | 95.495
10.5 | 1.277 | 0.0136 | -0.042 | 93.951
11 | 1.314 | 0.0143 | -0.043 | 91.872
11.5 | 1.347 | 0.01497 | -0.044 | 90
12 | 1.376 | 0.01576 | -0.045 | 87.328
12.5 | 1.402 | 0.01646 | -0.046 | 85.207
13 | 1.424 | 0.01728 | -0.047 | 82.424
13.5 | 1.443 | 0.01836 | -0.047 | 78.579
14 | 1.457 | 0.01933 | -0.048 | 75.356
14.5 | 1.467 | 0.02037 | -0.049 | 72.033
15 | 1.473 | 0.02167 | -0.05 | 67.983
15.5 | 1.475 | 0.0233 | -0.051 | 63.291
16 | 1.473 | 0.02468 | -0.052 | 59.693
16.5 | 1.468 | 0.02642 | -0.052 | 55.553
17 | 1.458 | 0.02849 | -0.053 | 51.168
17.5 | 1.446 | 0.03034 | -0.054 | 47.646
18 | 1.429 | 0.03302 | -0.054 | 43.287
18.5 | 1.411 | 0.0353 | -0.055 | 39.966
19 | 1.387 | 0.03769 | -0.056 | 36.792
19.5 | 1.359 | 0.0405 | -0.056 | 33.547
20 | 1.328 | 0.04362 | -0.057 | 30.45

## 124. Re 14M Mach 0.10 (2)
BIGFOIL.COM POLAR EXPORT
NACA65-120 a=0.8
NACA65-120 a=0.8 |  |  |  | Cl Max: | 1.6243 | at alpha= | 20 | deg
XFOIL ncrit=9 |  |  |  | L/D Max: | 98.0223 | at alpha= | 7.5 | deg
Re: | 14000000 |  |  | Cd Min: | 0.04761 | at alpha= | 20 | deg
Mach: | 0.1 |  |  | Cl=0 at alpha= | -0.79787 | deg
|  |  |  | @ Cl=0.1, Cd= | 0.00366
|  |  |  | @ Cl=0.4, Cd= | 0.0041957
|  |  |  | @ Cl=0.6, Cd= | 0.0065893
alpha (deg) | Cl | Cd | Cm | Cl/Cd
-20 | -1.5107 | 0.04079 | -0.0572 | -37.036
-19.5 | -1.4922 | 0.03802 | -0.0566 | -39.2478
-19 | -1.4731 | 0.03534 | -0.0559 | -41.6836
-18.5 | -1.4511 | 0.03293 | -0.0552 | -44.0662
-18 | -1.4257 | 0.03086 | -0.0543 | -46.199
-17.5 | -1.4046 | 0.02858 | -0.0531 | -49.1463
-17 | -1.3814 | 0.02649 | -0.0518 | -52.148
-16.5 | -1.3577 | 0.02452 | -0.0503 | -55.3711
-16 | -1.3321 | 0.02275 | -0.0488 | -58.5538
-15.5 | -1.3051 | 0.02115 | -0.0471 | -61.7069
-15 | -1.2767 | 0.01971 | -0.0454 | -64.7742
-14.5 | -1.2469 | 0.01837 | -0.0437 | -67.877
-14 | -1.2169 | 0.01711 | -0.0418 | -71.1222
-13.5 | -1.1856 | 0.01594 | -0.0399 | -74.3789
-13 | -1.1546 | 0.01482 | -0.0378 | -77.9082
-12.5 | -1.1231 | 0.01376 | -0.0356 | -81.6206
-12 | -1.0909 | 0.01282 | -0.0333 | -85.0936
-11.5 | -1.0586 | 0.01193 | -0.0308 | -88.7343
-11 | -1.0241 | 0.01121 | -0.0284 | -91.3559
-10.5 | -0.9891 | 0.01057 | -0.0259 | -93.5762
-10 | -0.9558 | 0.01 | -0.0228 | -95.58
-9.5 | -0.9269 | 0.0095 | -0.0185 | -97.5684
-9 | -0.8908 | 0.00915 | -0.0153 | -97.3552
-8.5 | -0.8434 | 0.00884 | -0.0143 | -95.4072
-8 | -0.7936 | 0.00854 | -0.0137 | -92.9274
-7.5 | -0.743 | 0.00822 | -0.0132 | -90.3893
-7 | -0.69 | 0.00797 | -0.0132 | -86.5747
-6.5 | -0.6365 | 0.00769 | -0.0132 | -82.7698
-6 | -0.5818 | 0.00743 | -0.0135 | -78.3042
-5.5 | -0.5271 | 0.00717 | -0.0137 | -73.5146
-5 | -0.473 | 0.00684 | -0.0139 | -69.152
-4.5 | -0.4185 | 0.00646 | -0.0142 | -64.7833
-4 | -0.3636 | 0.00607 | -0.0145 | -59.9012
-3.5 | -0.3082 | 0.0057 | -0.0149 | -54.0702
-3 | -0.252 | 0.00535 | -0.0155 | -47.1028
-2.5 | -0.198 | 0.00475 | -0.0159 | -41.6842
-2 | -0.1436 | 0.00408 | -0.0163 | -35.1961
-1.5 | -0.0856 | 0.00373 | -0.0172 | -22.9491
-1 | -0.0247 | 0.00369 | -0.0186 | -6.6938
-0.5 | 0.0364 | 0.00365 | -0.0199 | 9.9726
0 | 0.0976 | 0.00366 | -0.0213 | 26.6667
0.5 | 0.1586 | 0.00366 | -0.0227 | 43.3333
1 | 0.2195 | 0.00371 | -0.024 | 59.1644
1.5 | 0.2804 | 0.00374 | -0.0254 | 74.9733
2 | 0.341 | 0.00383 | -0.0267 | 89.0339
2.5 | 0.3983 | 0.00417 | -0.0274 | 95.5156
3.5 | 0.4976 | 0.00567 | -0.0264 | 87.7601
4 | 0.5491 | 0.00617 | -0.0262 | 88.9951
4.5 | 0.6013 | 0.0066 | -0.026 | 91.1061
5 | 0.6514 | 0.00707 | -0.0254 | 92.1358
5.5 | 0.7003 | 0.00751 | -0.0246 | 93.249
6 | 0.7478 | 0.00794 | -0.0236 | 94.1814
6.5 | 0.7954 | 0.00832 | -0.0225 | 95.601
7 | 0.842 | 0.00865 | -0.0212 | 97.341
7.5 | 0.8773 | 0.00895 | -0.0177 | 98.0223
8 | 0.911 | 0.00937 | -0.0141 | 97.2252
8.5 | 0.9451 | 0.00991 | -0.0109 | 95.3683
9 | 0.9817 | 0.01045 | -0.0083 | 93.9426
9.5 | 1.0174 | 0.01108 | -0.0057 | 91.8231
10 | 1.0512 | 0.01183 | -0.003 | 88.8588
10.5 | 1.0855 | 0.01263 | -0.0006 | 85.9462
11 | 1.1206 | 0.01346 | 0.0016 | 83.2541
11.5 | 1.1538 | 0.0144 | 0.0039 | 80.125
12 | 1.1862 | 0.01545 | 0.0061 | 76.7767
12.5 | 1.2171 | 0.01661 | 0.0083 | 73.2751
13 | 1.2463 | 0.01791 | 0.0106 | 69.5868
13.5 | 1.2779 | 0.01915 | 0.0124 | 66.7311
14 | 1.308 | 0.02052 | 0.0142 | 63.7427
14.5 | 1.3365 | 0.02207 | 0.016 | 60.5573
15 | 1.3645 | 0.02371 | 0.0177 | 57.5496
15.5 | 1.3916 | 0.02545 | 0.0193 | 54.6798
16 | 1.4182 | 0.0273 | 0.0207 | 51.9487
16.5 | 1.4405 | 0.02951 | 0.0223 | 48.814
17 | 1.4639 | 0.03174 | 0.0236 | 46.1216
17.5 | 1.4886 | 0.03394 | 0.0246 | 43.8598
18 | 1.5139 | 0.03611 | 0.0255 | 41.9247
18.5 | 1.5353 | 0.03869 | 0.0264 | 39.6821
19 | 1.5548 | 0.04143 | 0.0272 | 37.5284
19.5 | 1.5964 | 0.04437 | 0.0235 | 35.9793
20 | 1.6243 | 0.04761 | 0.022 | 34.1168

## 125. Re 14M Mach 0.25 (1)
BIGFOIL.COM POLAR EXPORT
NACA65-120 a=0.8
NACA65-120 a=0.8 |  |  |  | Cl Max: | 1.391 | at alpha= | 13.5 | deg
JavaFoil+Calcfoil stall+Eppler ext transition |  |  |  | L/D Max: | 93.375 | at alpha= | 8 | deg
Re: | 14000000 |  |  | Cd Min: | 0.00476 | at alpha= | 0 | deg
Mach: | 0.25 |  |  | Cl=0 at alpha= | -0.80769 | deg
|  |  |  | @ Cl=0.1, Cd= | 0.0047646
|  |  |  | @ Cl=0.4, Cd= | 0.0056919
|  |  |  | @ Cl=0.6, Cd= | 0.0069354
alpha (deg) | Cl | Cd | Cm | Cl/Cd
-19 | -0.918 | 0.07115 | 0.019 | -12.901
-18.5 | -0.99 | 0.05244 | 0.019 | -18.888
-18 | -1.048 | 0.04338 | 0.018 | -24.166
-17.5 | -1.1 | 0.03641 | 0.018 | -30.208
-17 | -1.141 | 0.03311 | 0.017 | -34.449
-16.5 | -1.176 | 0.03002 | 0.016 | -39.18
-16 | -1.203 | 0.02828 | 0.015 | -42.543
-15.5 | -1.226 | 0.02609 | 0.014 | -46.975
-15 | -1.242 | 0.02394 | 0.013 | -51.891
-14.5 | -1.252 | 0.02219 | 0.012 | -56.429
-14 | -1.255 | 0.02072 | 0.011 | -60.586
-13.5 | -1.25 | 0.01934 | 0.01 | -64.606
-13 | -1.237 | 0.01818 | 0.009 | -68.013
-12.5 | -1.219 | 0.01684 | 0.008 | -72.394
-12 | -1.196 | 0.01591 | 0.007 | -75.186
-11.5 | -1.169 | 0.01492 | 0.006 | -78.389
-11 | -1.138 | 0.01411 | 0.005 | -80.657
-10.5 | -1.103 | 0.01337 | 0.004 | -82.5
-10 | -1.064 | 0.01267 | 0.003 | -83.94
-9.5 | -1.021 | 0.01201 | 0.002 | -85.042
-9 | -0.976 | 0.01134 | 0.001 | -86.065
-8.5 | -0.928 | 0.01079 | 0 | -85.958
-8 | -0.877 | 0.01027 | -0.002 | -85.377
-7.5 | -0.824 | 0.00984 | -0.003 | -83.717
-7 | -0.769 | 0.0094 | -0.004 | -81.875
-6.5 | -0.713 | 0.00902 | -0.005 | -79.011
-6 | -0.655 | 0.0087 | -0.006 | -75.203
-5.5 | -0.595 | 0.00837 | -0.007 | -71.065
-5 | -0.534 | 0.00811 | -0.009 | -65.862
-4.5 | -0.475 | 0.00661 | -0.01 | -71.815
-4 | -0.412 | 0.00681 | -0.011 | -60.563
-3.5 | -0.349 | 0.00632 | -0.012 | -55.117
-3 | -0.284 | 0.00597 | -0.013 | -47.645
-2.5 | -0.22 | 0.00564 | -0.015 | -39.055
-2 | -0.155 | 0.00537 | -0.016 | -28.923
-1.5 | -0.09 | 0.00517 | -0.017 | -17.489
-1 | -0.025 | 0.00478 | -0.018 | -5.33
-0.5 | 0.04 | 0.00482 | -0.019 | 8.195
0 | 0.105 | 0.00476 | -0.02 | 21.943
0.5 | 0.17 | 0.00478 | -0.022 | 35.471
1 | 0.234 | 0.00482 | -0.023 | 48.66
1.5 | 0.299 | 0.00491 | -0.024 | 61.02
2 | 0.364 | 0.00557 | -0.025 | 65.447
2.5 | 0.429 | 0.00579 | -0.026 | 74.099
3 | 0.494 | 0.0063 | -0.027 | 78.486
3.5 | 0.556 | 0.00657 | -0.028 | 84.599
4 | 0.615 | 0.00706 | -0.03 | 87.213
4.5 | 0.676 | 0.00751 | -0.031 | 90.039
5 | 0.737 | 0.00799 | -0.032 | 92.146
5.5 | 0.794 | 0.00921 | -0.033 | 86.233
6 | 0.852 | 0.00959 | -0.034 | 88.866
6.5 | 0.909 | 0.01003 | -0.035 | 90.7
7 | 0.965 | 0.01046 | -0.036 | 92.186
7.5 | 1.018 | 0.01095 | -0.037 | 92.952
8 | 1.07 | 0.01146 | -0.038 | 93.375
8.5 | 1.119 | 0.01199 | -0.039 | 93.323
9 | 1.166 | 0.01255 | -0.04 | 92.918
9.5 | 1.21 | 0.01318 | -0.041 | 91.816
10 | 1.251 | 0.01383 | -0.042 | 90.463
10.5 | 1.287 | 0.01457 | -0.043 | 88.342
11 | 1.318 | 0.01531 | -0.044 | 86.061
11.5 | 1.343 | 0.01625 | -0.045 | 82.647
12 | 1.364 | 0.01712 | -0.046 | 79.653
12.5 | 1.379 | 0.01807 | -0.047 | 76.338
13 | 1.388 | 0.01904 | -0.048 | 72.918
13.5 | 1.391 | 0.0202 | -0.049 | 68.868
14 | 1.388 | 0.0217 | -0.049 | 63.948
14.5 | 1.377 | 0.02328 | -0.05 | 59.158
15 | 1.361 | 0.02494 | -0.051 | 54.564
15.5 | 1.338 | 0.02693 | -0.052 | 49.66
16 | 1.307 | 0.0296 | -0.052 | 44.142
16.5 | 1.27 | 0.03256 | -0.053 | 39.002
17 | 1.228 | 0.03552 | -0.054 | 34.567
17.5 | 1.178 | 0.03985 | -0.054 | 29.573
18 | 1.126 | 0.04355 | -0.055 | 25.856
18.5 | 1.067 | 0.04933 | -0.055 | 21.62

## 126. Re 14M Mach 0.25 (2)
BIGFOIL.COM POLAR EXPORT
NACA65-120 a=0.8
NACA65-120 a=0.8 |  |  |  | Cl Max: | 1.6431 | at alpha= | 20 | deg
XFOIL ncrit=9 |  |  |  | L/D Max: | 100.073 | at alpha= | 2.5 | deg
Re: | 14000000 |  |  | Cd Min: | 0.06129 | at alpha= | 20 | deg
Mach: | 0.25 |  |  | Cl=0 at alpha= | -0.79653 | deg
|  |  |  | @ Cl=0.1, Cd= | 0.0036698
|  |  |  | @ Cl=0.4, Cd= | 0.0040656
|  |  |  | @ Cl=0.6, Cd= | 0.0065911
alpha (deg) | Cl | Cd | Cm | Cl/Cd
-20 | -1.495 | 0.05183 | -0.0688 | -28.8443
-19.5 | -1.4817 | 0.04783 | -0.0685 | -30.9785
-19 | -1.4659 | 0.04413 | -0.068 | -33.2178
-18.5 | -1.4458 | 0.0409 | -0.0674 | -35.3496
-18 | -1.4255 | 0.03781 | -0.0664 | -37.7017
-17.5 | -1.4007 | 0.0352 | -0.0653 | -39.7926
-17 | -1.3764 | 0.03263 | -0.064 | -42.182
-16.5 | -1.3508 | 0.03023 | -0.0626 | -44.6841
-16 | -1.3256 | 0.02792 | -0.0609 | -47.4785
-15.5 | -1.3019 | 0.02563 | -0.059 | -50.7959
-15 | -1.2752 | 0.02365 | -0.057 | -53.9197
-14.5 | -1.2449 | 0.02192 | -0.055 | -56.7929
-14 | -1.2154 | 0.02028 | -0.0528 | -59.931
-13.5 | -1.1841 | 0.0188 | -0.0506 | -62.984
-13 | -1.1518 | 0.01743 | -0.0484 | -66.0815
-12.5 | -1.1184 | 0.01617 | -0.0461 | -69.1651
-12 | -1.0851 | 0.01496 | -0.0436 | -72.5334
-11.5 | -1.0544 | 0.01371 | -0.0408 | -76.9074
-11 | -1.0196 | 0.01271 | -0.0382 | -80.2203
-10.5 | -0.9834 | 0.01182 | -0.0356 | -83.198
-10 | -0.9468 | 0.01105 | -0.0329 | -85.6833
-9.5 | -0.9102 | 0.01035 | -0.03 | -87.942
-9 | -0.8777 | 0.00967 | -0.0262 | -90.7653
-8.5 | -0.8476 | 0.00917 | -0.0214 | -92.4318
-8 | -0.8066 | 0.00886 | -0.0184 | -91.0384
-7.5 | -0.7573 | 0.00852 | -0.0171 | -88.885
-7 | -0.7055 | 0.00821 | -0.0163 | -85.9318
-6.5 | -0.6511 | 0.00792 | -0.0159 | -82.2096
-6 | -0.5959 | 0.00763 | -0.0157 | -78.0996
-5.5 | -0.54 | 0.00737 | -0.0156 | -73.27
-5 | -0.4846 | 0.00702 | -0.0156 | -69.0313
-4.5 | -0.4293 | 0.00662 | -0.0155 | -64.8489
-4 | -0.3738 | 0.00619 | -0.0155 | -60.3877
-3.5 | -0.3175 | 0.00579 | -0.0158 | -54.8359
-3 | -0.2602 | 0.00538 | -0.0162 | -48.3643
-2.5 | -0.205 | 0.00474 | -0.0164 | -43.2489
-1.5 | -0.089 | 0.00375 | -0.0177 | -23.7333
-1 | -0.0258 | 0.00372 | -0.0191 | -6.9355
-0.5 | 0.0376 | 0.00366 | -0.0206 | 10.2732
0 | 0.101 | 0.00367 | -0.022 | 27.5204
0.5 | 0.1642 | 0.00368 | -0.0234 | 44.6196
1 | 0.2274 | 0.00373 | -0.0248 | 60.9651
1.5 | 0.2905 | 0.00376 | -0.0262 | 77.2606
2 | 0.3534 | 0.00384 | -0.0275 | 92.0312
2.5 | 0.4133 | 0.00413 | -0.0284 | 100.0726
3 | 0.4627 | 0.00503 | -0.0275 | 91.9881
3.5 | 0.5135 | 0.00571 | -0.0268 | 89.9299
4 | 0.5647 | 0.00628 | -0.0261 | 89.9204
4.5 | 0.6169 | 0.00674 | -0.0255 | 91.5282
5.5 | 0.7135 | 0.00774 | -0.0227 | 92.1835
6 | 0.7577 | 0.00822 | -0.0206 | 92.1776
6.5 | 0.7963 | 0.00857 | -0.0172 | 92.9172
7 | 0.8286 | 0.00903 | -0.0127 | 91.7608
7.5 | 0.8643 | 0.00956 | -0.0092 | 90.4079
8 | 0.9018 | 0.01015 | -0.0062 | 88.8473
8.5 | 0.9387 | 0.01084 | -0.0033 | 86.5959
9 | 0.9762 | 0.01157 | -0.0006 | 84.3734
9.5 | 1.0121 | 0.01242 | 0.0021 | 81.4895
10 | 1.0475 | 0.01337 | 0.0048 | 78.347
10.5 | 1.0833 | 0.01434 | 0.0073 | 75.5439
11 | 1.1178 | 0.01545 | 0.0098 | 72.3495
11.5 | 1.1505 | 0.0167 | 0.0124 | 68.8922
12 | 1.1819 | 0.01806 | 0.0149 | 65.443
12.5 | 1.2129 | 0.01955 | 0.0174 | 62.0409
13 | 1.2445 | 0.02106 | 0.0196 | 59.0931
13.5 | 1.2758 | 0.02271 | 0.0216 | 56.1779
14 | 1.3059 | 0.02447 | 0.0237 | 53.3674
14.5 | 1.3356 | 0.02635 | 0.0256 | 50.6869
15 | 1.3634 | 0.02841 | 0.0275 | 47.9901
15.5 | 1.3889 | 0.03071 | 0.0293 | 45.2263
16 | 1.4128 | 0.03325 | 0.031 | 42.4902
16.5 | 1.4374 | 0.03581 | 0.0325 | 40.1396
17 | 1.466 | 0.03816 | 0.0337 | 38.4172
17.5 | 1.4896 | 0.04101 | 0.0348 | 36.3228
18 | 1.5105 | 0.04416 | 0.0358 | 34.2052
18.5 | 1.5291 | 0.0476 | 0.0367 | 32.1239
19 | 1.5488 | 0.05105 | 0.0373 | 30.3389
19.5 | 1.5624 | 0.05477 | 0.0383 | 28.5266
20 | 1.6431 | 0.06129 | 0.0242 | 26.8086

## 127. Re 14M Mach 0.50 (1)
BIGFOIL.COM POLAR EXPORT
NACA65-120 a=0.8
NACA65-120 a=0.8 |  |  |  | Cl Max: | 1.188 | at alpha= | 20 | deg
JavaFoil+Calcfoil stall+Eppler ext transition |  |  |  | L/D Max: | 84.988 | at alpha= | 4.5 | deg
Re: | 14000000 |  |  | Cd Min: | 0.00502 | at alpha= | 0 | deg
Mach: | 0.5 |  |  | Cl=0 at alpha= | -0.80556 | deg
|  |  |  | @ Cl=0.1, Cd= | 0.0050247
|  |  |  | @ Cl=0.4, Cd= | 0.0058879
|  |  |  | @ Cl=0.6, Cd= | 0.0073174
alpha (deg) | Cl | Cd | Cm | Cl/Cd
-20 | -1.096 | 0.18759 | 0.017 | -5.844
-19.5 | -1.068 | 0.17769 | 0.016 | -6.01
-19 | -1.043 | 0.16371 | 0.015 | -6.368
-18.5 | -1.015 | 0.15397 | 0.015 | -6.595
-18 | -0.986 | 0.14663 | 0.014 | -6.723
-17.5 | -0.955 | 0.14157 | 0.013 | -6.743
-17 | -0.934 | 0.12699 | 0.013 | -7.353
-16.5 | -0.915 | 0.11181 | 0.013 | -8.18
-16 | -0.968 | 0.05299 | 0.016 | -18.257
-15.5 | -0.85 | 0.10209 | 0.011 | -8.324
-15 | -0.846 | 0.08487 | 0.012 | -9.963
-14.5 | -0.868 | 0.05111 | 0.012 | -16.993
-14 | -0.866 | 0.0344 | 0.012 | -25.189
-13.5 | -0.841 | 0.02983 | 0.011 | -28.205
-13 | -0.706 | 0.08487 | 0.007 | -8.321
-12.5 | -0.772 | 0.03017 | 0.009 | -25.586
-12 | -0.749 | 0.02499 | 0.008 | -29.973
-11.5 | -0.72 | 0.02218 | 0.007 | -32.464
-11 | -0.582 | 0.07544 | 0.003 | -7.718
-10.5 | -0.652 | 0.02185 | 0.004 | -29.834
-10 | -0.624 | 0.01845 | 0.003 | -33.845
-9.5 | -0.939 | 0.01673 | 0.002 | -56.151
-9 | -0.963 | 0.01568 | 0.001 | -61.45
-8.5 | -0.952 | 0.01422 | -0.001 | -66.923
-8 | -0.922 | 0.01318 | -0.002 | -69.954
-7.5 | -0.88 | 0.01227 | -0.003 | -71.685
-7 | -0.83 | 0.01155 | -0.004 | -71.883
-6.5 | -0.775 | 0.01091 | -0.006 | -71.006
-6 | -0.715 | 0.01033 | -0.007 | -69.233
-5.5 | -0.653 | 0.00984 | -0.008 | -66.304
-5 | -0.588 | 0.0094 | -0.009 | -62.548
-4.5 | -0.521 | 0.00899 | -0.011 | -57.944
-4 | -0.454 | 0.00757 | -0.012 | -59.998
-3.5 | -0.385 | 0.00704 | -0.013 | -54.737
-3 | -0.316 | 0.00652 | -0.015 | -48.402
-2.5 | -0.246 | 0.00614 | -0.016 | -40.086
-2 | -0.174 | 0.00579 | -0.018 | -30.021
-1.5 | -0.101 | 0.00511 | -0.019 | -19.784
-1 | -0.028 | 0.00505 | -0.02 | -5.629
-0.5 | 0.044 | 0.00504 | -0.021 | 8.767
0 | 0.117 | 0.00502 | -0.023 | 23.286
0.5 | 0.19 | 0.00511 | -0.024 | 37.092
1 | 0.262 | 0.00512 | -0.025 | 51.177
1.5 | 0.335 | 0.00521 | -0.027 | 64.277
2 | 0.405 | 0.00594 | -0.028 | 68.104
2.5 | 0.476 | 0.00628 | -0.029 | 75.727
3 | 0.546 | 0.00687 | -0.03 | 79.466
3.5 | 0.616 | 0.00745 | -0.032 | 82.728
4 | 0.68 | 0.00812 | -0.033 | 83.789
4.5 | 0.747 | 0.00878 | -0.034 | 84.988
5 | 0.81 | 0.01047 | -0.035 | 77.32
5.5 | 0.873 | 0.01099 | -0.036 | 79.428
6 | 0.934 | 0.01158 | -0.037 | 80.645
6.5 | 0.991 | 0.01227 | -0.039 | 80.73
7 | 1.044 | 0.01302 | -0.04 | 80.183
7.5 | 1.091 | 0.01382 | -0.041 | 78.951
8 | 1.13 | 0.01471 | -0.042 | 76.779
8.5 | 1.157 | 0.01571 | -0.043 | 73.652
9 | 1.166 | 0.0168 | -0.044 | 69.419
9.5 | 1.142 | 0.01809 | -0.045 | 63.148
10 | 1.021 | 0.02023 | -0.046 | 50.461
10.5 | 0.765 | 0.02187 | -0.047 | 34.958
11 | 0.793 | 0.02474 | -0.048 | 32.07
11.5 | 0.701 | 0.0798 | -0.027 | 8.789
12 | 0.859 | 0.02574 | -0.05 | 33.376
12.5 | 0.888 | 0.0286 | -0.051 | 31.048
13 | 0.912 | 0.0335 | -0.052 | 27.216
13.5 | 0.95 | 0.03084 | -0.053 | 30.822
14 | 0.973 | 0.03643 | -0.053 | 26.71
14.5 | 0.998 | 0.04151 | -0.054 | 24.038
15 | 1.012 | 0.05185 | -0.054 | 19.514
15.5 | 1.054 | 0.04626 | -0.055 | 22.787
16 | 1.043 | 0.07116 | -0.053 | 14.652
16.5 | 1.017 | 0.10788 | -0.046 | 9.423
17 | 1.013 | 0.14353 | -0.038 | 7.059
17.5 | 1.044 | 0.14715 | -0.04 | 7.095
18 | 1.078 | 0.14646 | -0.043 | 7.36
18.5 | 1.105 | 0.15563 | -0.044 | 7.1
19 | 1.126 | 0.18094 | -0.043 | 6.226
19.5 | 1.158 | 0.182 | -0.045 | 6.363
20 | 1.188 | 0.18755 | -0.046 | 6.336

## 128. Re 14M Mach 0.50 (2)
BIGFOIL.COM POLAR EXPORT
NACA65-120 a=0.8
NACA65-120 a=0.8 |  |  |  | Cl Max: | 1.2056 | at alpha= | 13.5 | deg
XFOIL ncrit=9 |  |  |  | L/D Max: | 117.628 | at alpha= | 2.5 | deg
Re: | 14000000 |  |  | Cd Min: | 0.15113 | at alpha= | 18.5 | deg
Mach: | 0.5 |  |  | Cl=0 at alpha= | -0.79167 | deg
|  |  |  | @ Cl=0.1, Cd= | 0.0037878
|  |  |  | @ Cl=0.4, Cd= | 0.0039701
|  |  |  | @ Cl=0.6, Cd= | 0.006214
alpha (deg) | Cl | Cd | Cm | Cl/Cd
-17.5 | -0.8325 | 0.12742 | -0.052 | -6.5335
-17 | -0.8477 | 0.11559 | -0.06 | -7.3337
-16.5 | -0.868 | 0.10332 | -0.0683 | -8.4011
-16 | -0.8896 | 0.09156 | -0.0759 | -9.716
-15.5 | -0.9172 | 0.07987 | -0.0829 | -11.4837
-15 | -0.9436 | 0.06929 | -0.0881 | -13.6181
-14.5 | -0.9724 | 0.05955 | -0.0915 | -16.3291
-14 | -1.0028 | 0.05073 | -0.0929 | -19.7674
-13.5 | -1.0296 | 0.04314 | -0.0922 | -23.8665
-13 | -1.0444 | 0.03706 | -0.0897 | -28.1813
-12.5 | -1.0496 | 0.03198 | -0.0862 | -32.8205
-12 | -1.0397 | 0.02813 | -0.0822 | -36.9605
-11.5 | -1.0203 | 0.02497 | -0.078 | -40.861
-11 | -0.992 | 0.02247 | -0.0739 | -44.1478
-10.5 | -0.9561 | 0.02045 | -0.0702 | -46.7531
-10 | -0.9199 | 0.01862 | -0.0664 | -49.4039
-9.5 | -0.8821 | 0.01697 | -0.0626 | -51.98
-9 | -0.842 | 0.01547 | -0.059 | -54.4279
-8.5 | -0.803 | 0.01405 | -0.0552 | -57.153
-8 | -0.7617 | 0.01279 | -0.0517 | -59.5543
-7.5 | -0.7188 | 0.01164 | -0.0483 | -61.7526
-7 | -0.6749 | 0.01064 | -0.045 | -63.4305
-6.5 | -0.6327 | 0.00972 | -0.0413 | -65.0926
-6 | -0.5899 | 0.00896 | -0.0376 | -65.8371
-5.5 | -0.5539 | 0.00829 | -0.0323 | -66.8154
-5 | -0.5127 | 0.00793 | -0.0274 | -64.6532
-4.5 | -0.4623 | 0.00742 | -0.0246 | -62.3046
-4 | -0.4103 | 0.0068 | -0.0221 | -60.3382
-3.5 | -0.3534 | 0.0062 | -0.0207 | -57
-3 | -0.295 | 0.00556 | -0.0197 | -53.0576
-2.5 | -0.2363 | 0.00483 | -0.0189 | -48.9234
-2 | -0.1765 | 0.00401 | -0.0184 | -44.015
-1.5 | -0.1041 | 0.00387 | -0.0199 | -26.8992
-1 | -0.0305 | 0.00382 | -0.0215 | -7.9843
-0.5 | 0.0427 | 0.00378 | -0.0232 | 11.2963
0 | 0.1161 | 0.00379 | -0.0249 | 30.6332
0.5 | 0.1896 | 0.00378 | -0.0266 | 50.1587
1 | 0.2632 | 0.00382 | -0.0283 | 68.9005
1.5 | 0.3366 | 0.0039 | -0.0299 | 86.3077
2 | 0.409 | 0.00398 | -0.0313 | 102.7638
2.5 | 0.4811 | 0.00409 | -0.0325 | 117.6284
3 | 0.537 | 0.00487 | -0.031 | 110.2669
3.5 | 0.5835 | 0.00583 | -0.0278 | 100.0858
4 | 0.6226 | 0.00674 | -0.0231 | 92.3739
4.5 | 0.6481 | 0.0074 | -0.0157 | 87.5811
5 | 0.6653 | 0.00836 | -0.0073 | 79.5813
5.5 | 0.6884 | 0.00957 | -0.0007 | 71.9331
6 | 0.714 | 0.01097 | 0.005 | 65.0866
6.5 | 0.75 | 0.01219 | 0.0091 | 61.5258
7 | 0.7904 | 0.01338 | 0.0125 | 59.0732
7.5 | 0.8299 | 0.01471 | 0.0159 | 56.4174
8 | 0.87 | 0.01611 | 0.0192 | 54.0037
8.5 | 0.9101 | 0.01758 | 0.0225 | 51.7691
9 | 0.9474 | 0.01926 | 0.0259 | 49.19
9.5 | 0.9858 | 0.02104 | 0.0292 | 46.8536
10 | 1.0243 | 0.0229 | 0.0324 | 44.7293
10.5 | 1.0619 | 0.02493 | 0.0356 | 42.5953
11 | 1.0976 | 0.02719 | 0.0388 | 40.3678
11.5 | 1.132 | 0.02963 | 0.0421 | 38.2045
12 | 1.1626 | 0.03244 | 0.0455 | 35.8385
13 | 1.2032 | 0.03985 | 0.0521 | 30.1932
13.5 | 1.2056 | 0.04511 | 0.055 | 26.7258
14 | 1.1944 | 0.05165 | 0.0571 | 23.1249
14.5 | 1.1734 | 0.05953 | 0.0576 | 19.7111
15 | 1.1484 | 0.06848 | 0.0565 | 16.7699
15.5 | 1.1225 | 0.07839 | 0.0537 | 14.3194
16 | 1.0948 | 0.08944 | 0.049 | 12.2406
16.5 | 1.0673 | 0.10129 | 0.0426 | 10.5371
17 | 1.0429 | 0.11357 | 0.0353 | 9.1829
17.5 | 1.0212 | 0.12601 | 0.0272 | 8.1041
18 | 1.0016 | 0.13863 | 0.0187 | 7.225
18.5 | 0.9843 | 0.15113 | 0.0101 | 6.5129

## 129. Re 16M Mach 0.00 (1)
BIGFOIL.COM POLAR EXPORT
NACA65-120 a=0.8
NACA65-120 a=0.8 |  |  |  | Cl Max: | 1.494 | at alpha= | 16 | deg
JavaFoil+Calcfoil stall+Eppler ext transition |  |  |  | L/D Max: | 99.942 | at alpha= | 8.5 | deg
Re: | 16000000 |  |  | Cd Min: | 0.00471 | at alpha= | 0 | deg
Mach: | 0 |  |  | Cl=0 at alpha= | -0.80159 | deg
|  |  |  | @ Cl=0.1, Cd= | 0.0047102
|  |  |  | @ Cl=0.4, Cd= | 0.0057909
|  |  |  | @ Cl=0.6, Cd= | 0.006321
alpha (deg) | Cl | Cd | Cm | Cl/Cd
-20 | -1.298 | 0.03997 | 0.021 | -32.485
-19.5 | -1.316 | 0.03718 | 0.021 | -35.385
-19 | -1.333 | 0.03364 | 0.02 | -39.617
-18.5 | -1.346 | 0.03117 | 0.019 | -43.175
-18 | -1.356 | 0.02911 | 0.018 | -46.576
-17.5 | -1.363 | 0.02721 | 0.017 | -50.076
-17 | -1.366 | 0.02576 | 0.016 | -53.026
-16.5 | -1.367 | 0.02413 | 0.016 | -56.653
-16 | -1.364 | 0.02265 | 0.015 | -60.248
-15.5 | -1.359 | 0.02107 | 0.014 | -64.503
-15 | -1.349 | 0.01983 | 0.013 | -68.031
-14.5 | -1.336 | 0.01871 | 0.012 | -71.421
-14 | -1.32 | 0.01745 | 0.011 | -75.608
-13.5 | -1.298 | 0.01639 | 0.01 | -79.217
-13 | -1.272 | 0.01551 | 0.009 | -81.97
-12.5 | -1.242 | 0.01469 | 0.008 | -84.535
-12 | -1.21 | 0.01389 | 0.007 | -87.08
-11.5 | -1.174 | 0.01327 | 0.006 | -88.482
-11 | -1.136 | 0.01256 | 0.005 | -90.446
-10.5 | -1.096 | 0.01198 | 0.004 | -91.438
-10 | -1.052 | 0.01143 | 0.003 | -92.106
-9.5 | -1.007 | 0.01083 | 0.002 | -92.991
-9 | -0.96 | 0.01031 | 0.001 | -93.124
-8.5 | -0.91 | 0.00986 | 0 | -92.318
-8 | -0.859 | 0.00949 | -0.002 | -90.5
-7.5 | -0.806 | 0.00912 | -0.003 | -88.371
-7 | -0.751 | 0.00875 | -0.004 | -85.861
-6.5 | -0.695 | 0.00847 | -0.005 | -82.064
-6 | -0.638 | 0.00819 | -0.006 | -77.859
-5.5 | -0.58 | 0.00793 | -0.007 | -73.064
-5 | -0.521 | 0.00718 | -0.008 | -72.47
-4.5 | -0.461 | 0.00705 | -0.009 | -65.45
-4 | -0.4 | 0.0065 | -0.011 | -61.436
-3.5 | -0.338 | 0.00624 | -0.012 | -54.056
-3 | -0.275 | 0.00597 | -0.013 | -46.097
-2.5 | -0.213 | 0.00568 | -0.014 | -37.567
-2 | -0.15 | 0.00543 | -0.015 | -27.719
-1.5 | -0.088 | 0.00519 | -0.016 | -16.854
-1 | -0.025 | 0.00506 | -0.017 | -4.866
-0.5 | 0.038 | 0.00472 | -0.019 | 8.105
0 | 0.101 | 0.00471 | -0.02 | 21.491
0.5 | 0.164 | 0.00472 | -0.021 | 34.736
1 | 0.227 | 0.00486 | -0.022 | 46.726
1.5 | 0.29 | 0.00538 | -0.023 | 53.908
2 | 0.353 | 0.0055 | -0.024 | 64.151
2.5 | 0.416 | 0.00589 | -0.025 | 70.568
3 | 0.478 | 0.00625 | -0.027 | 76.579
3.5 | 0.541 | 0.00658 | -0.028 | 82.288
4 | 0.598 | 0.00629 | -0.029 | 95.052
4.5 | 0.658 | 0.00722 | -0.03 | 91.13
5 | 0.716 | 0.00781 | -0.031 | 91.63
5.5 | 0.773 | 0.00867 | -0.032 | 89.206
6 | 0.83 | 0.00896 | -0.033 | 92.66
6.5 | 0.886 | 0.00933 | -0.034 | 94.974
7 | 0.941 | 0.00969 | -0.035 | 97.088
7.5 | 0.994 | 0.0101 | -0.036 | 98.462
8 | 1.046 | 0.01052 | -0.037 | 99.423
8.5 | 1.097 | 0.01097 | -0.038 | 99.942
9 | 1.145 | 0.01146 | -0.039 | 99.878
9.5 | 1.191 | 0.01197 | -0.04 | 99.485
10 | 1.235 | 0.01253 | -0.041 | 98.598
10.5 | 1.276 | 0.0131 | -0.042 | 97.44
11 | 1.313 | 0.01376 | -0.043 | 95.445
11.5 | 1.347 | 0.01444 | -0.044 | 93.286
12 | 1.378 | 0.01513 | -0.045 | 91.064
12.5 | 1.406 | 0.01579 | -0.046 | 89.006
13 | 1.429 | 0.01663 | -0.046 | 85.961
13.5 | 1.45 | 0.01745 | -0.047 | 83.072
14 | 1.466 | 0.01847 | -0.048 | 79.36
14.5 | 1.479 | 0.01944 | -0.049 | 76.075
15 | 1.487 | 0.02079 | -0.05 | 71.547
15.5 | 1.493 | 0.02201 | -0.051 | 67.82
16 | 1.494 | 0.02358 | -0.051 | 63.344
16.5 | 1.492 | 0.025 | -0.052 | 59.681
17 | 1.486 | 0.0269 | -0.053 | 55.249
17.5 | 1.477 | 0.029 | -0.054 | 50.934
18 | 1.466 | 0.03094 | -0.054 | 47.38
18.5 | 1.452 | 0.03299 | -0.055 | 44.017
19 | 1.433 | 0.03505 | -0.056 | 40.875
19.5 | 1.409 | 0.03755 | -0.056 | 37.527
20 | 1.384 | 0.04029 | -0.057 | 34.343

## 130. Re 16M Mach 0.00 (2)
BIGFOIL.COM POLAR EXPORT
NACA65-120 a=0.8
NACA65-120 a=0.8 |  |  |  | Cl Max: | 1.6661 | at alpha= | 20 | deg
XFOIL ncrit=9 |  |  |  | L/D Max: | 102.091 | at alpha= | 8 | deg
Re: | 16000000 |  |  | Cd Min: | 0.04479 | at alpha= | 20 | deg
Mach: | 0 |  |  | Cl=0 at alpha= | -0.80016 | deg
|  |  |  | @ Cl=0.1, Cd= | 0.00361
|  |  |  | @ Cl=0.4, Cd= | 0.0045336
|  |  |  | @ Cl=0.6, Cd= | 0.0065442
alpha (deg) | Cl | Cd | Cm | Cl/Cd
-20 | -1.5282 | 0.03781 | -0.0542 | -40.4179
-19.5 | -1.5086 | 0.03525 | -0.0536 | -42.7972
-19 | -1.4884 | 0.03277 | -0.0529 | -45.4196
-18.5 | -1.4645 | 0.03067 | -0.0521 | -47.7502
-18 | -1.4398 | 0.0287 | -0.0512 | -50.1672
-17.5 | -1.4171 | 0.02663 | -0.05 | -53.2144
-17 | -1.3938 | 0.02469 | -0.0487 | -56.452
-16.5 | -1.3698 | 0.02288 | -0.0472 | -59.8689
-16 | -1.3433 | 0.02129 | -0.0457 | -63.0953
-15.5 | -1.3168 | 0.01978 | -0.0439 | -66.5723
-15 | -1.2887 | 0.0184 | -0.0422 | -70.038
-14.5 | -1.2588 | 0.01718 | -0.0405 | -73.2712
-14 | -1.2284 | 0.01599 | -0.0386 | -76.823
-13.5 | -1.1971 | 0.01493 | -0.0367 | -80.1808
-13 | -1.1648 | 0.01392 | -0.0348 | -83.6782
-12.5 | -1.1334 | 0.01297 | -0.0325 | -87.3863
-12 | -1.1008 | 0.0121 | -0.0302 | -90.9752
-11.5 | -1.0693 | 0.01129 | -0.0276 | -94.7121
-11 | -1.0355 | 0.01063 | -0.025 | -97.413
-10.5 | -1.0018 | 0.01007 | -0.0222 | -99.4836
-10 | -0.9702 | 0.00959 | -0.0186 | -101.1679
-9.5 | -0.9386 | 0.00925 | -0.0146 | -101.4703
-9 | -0.894 | 0.00889 | -0.0133 | -100.5624
-8.5 | -0.8453 | 0.00858 | -0.0126 | -98.5198
-8 | -0.7944 | 0.0083 | -0.0123 | -95.7108
-7.5 | -0.7431 | 0.00801 | -0.0121 | -92.7715
-7 | -0.69 | 0.00776 | -0.0122 | -88.9175
-6.5 | -0.636 | 0.00749 | -0.0124 | -84.9132
-6 | -0.5811 | 0.00726 | -0.0128 | -80.0413
-5.5 | -0.5263 | 0.00702 | -0.0131 | -74.9715
-5 | -0.4715 | 0.00671 | -0.0135 | -70.2683
-4.5 | -0.4168 | 0.00636 | -0.0139 | -65.5346
-4 | -0.3616 | 0.00602 | -0.0143 | -60.0664
-3.5 | -0.3063 | 0.00567 | -0.0148 | -54.0212
-3 | -0.2499 | 0.00534 | -0.0155 | -46.7978
-2.5 | -0.1952 | 0.00481 | -0.016 | -40.5821
-2 | -0.1401 | 0.00425 | -0.0165 | -32.9647
-1.5 | -0.0845 | 0.00373 | -0.0172 | -22.6542
-1 | -0.0243 | 0.00364 | -0.0185 | -6.6758
-0.5 | 0.0365 | 0.00361 | -0.0199 | 10.1108
0 | 0.0969 | 0.00361 | -0.0212 | 26.8421
0.5 | 0.1576 | 0.00361 | -0.0226 | 43.6565
1 | 0.2183 | 0.00365 | -0.0239 | 59.8082
1.5 | 0.2785 | 0.00371 | -0.0252 | 75.0674
2 | 0.338 | 0.00383 | -0.0264 | 88.2507
2.5 | 0.3916 | 0.00441 | -0.0266 | 88.7982
3 | 0.4419 | 0.00515 | -0.0263 | 85.8058
4 | 0.5458 | 0.00615 | -0.0261 | 88.748
4.5 | 0.5984 | 0.00653 | -0.0261 | 91.6386
5 | 0.6491 | 0.00698 | -0.0257 | 92.9943
5.5 | 0.6991 | 0.00739 | -0.0252 | 94.6008
6 | 0.748 | 0.00777 | -0.0244 | 96.2677
6.5 | 0.7972 | 0.0081 | -0.0238 | 98.4198
7 | 0.8453 | 0.00842 | -0.0229 | 100.3919
7.5 | 0.8911 | 0.00874 | -0.0216 | 101.9565
8 | 0.9229 | 0.00904 | -0.0175 | 102.0907
8.5 | 0.9556 | 0.00951 | -0.0139 | 100.4837
9 | 0.9919 | 0.01 | -0.0112 | 99.19
9.5 | 1.0266 | 0.01058 | -0.0084 | 97.0321
10 | 1.0608 | 0.01126 | -0.0058 | 94.2096
10.5 | 1.096 | 0.01195 | -0.0035 | 91.7155
11 | 1.1309 | 0.01271 | -0.0012 | 88.9772
11.5 | 1.1639 | 0.0136 | 0.0011 | 85.5809
12 | 1.1959 | 0.01457 | 0.0033 | 82.0796
12.5 | 1.2271 | 0.01566 | 0.0056 | 78.3589
13 | 1.2575 | 0.0168 | 0.0077 | 74.8512
13.5 | 1.289 | 0.01797 | 0.0095 | 71.7307
14 | 1.32 | 0.01919 | 0.0113 | 68.7858
14.5 | 1.3485 | 0.02063 | 0.0131 | 65.366
15 | 1.3762 | 0.02217 | 0.0149 | 62.0749
15.5 | 1.4027 | 0.02385 | 0.0165 | 58.8134
16 | 1.4279 | 0.02568 | 0.0181 | 55.6036
16.5 | 1.4522 | 0.02762 | 0.0196 | 52.5778
17 | 1.4776 | 0.02958 | 0.0208 | 49.9527
17.5 | 1.5019 | 0.0317 | 0.0219 | 47.3785
18 | 1.526 | 0.03387 | 0.0229 | 45.0546
18.5 | 1.55 | 0.03607 | 0.0237 | 42.972
19 | 1.5703 | 0.03864 | 0.0245 | 40.6392
19.5 | 1.5883 | 0.04136 | 0.0254 | 38.4018
20 | 1.6661 | 0.04479 | 0.014 | 37.198

## 131. Re 16M Mach 0.10 (1)
BIGFOIL.COM POLAR EXPORT
NACA65-120 a=0.8
NACA65-120 a=0.8 |  |  |  | Cl Max: | 1.477 | at alpha= | 15.5 | deg
JavaFoil+Calcfoil stall+Eppler ext transition |  |  |  | L/D Max: | 99.339 | at alpha= | 8.5 | deg
Re: | 16000000 |  |  | Cd Min: | 0.00472 | at alpha= | -0.5 | deg
Mach: | 0.1 |  |  | Cl=0 at alpha= | -0.80159 | deg
|  |  |  | @ Cl=0.1, Cd= | 0.0047491
|  |  |  | @ Cl=0.4, Cd= | 0.0058143
|  |  |  | @ Cl=0.6, Cd= | 0.006316
alpha (deg) | Cl | Cd | Cm | Cl/Cd
-20 | -1.25 | 0.042 | 0.021 | -29.772
-19.5 | -1.272 | 0.03892 | 0.021 | -32.677
-19 | -1.293 | 0.03501 | 0.02 | -36.943
-18.5 | -1.311 | 0.03233 | 0.019 | -40.541
-18 | -1.325 | 0.0301 | 0.018 | -44.008
-17.5 | -1.335 | 0.02835 | 0.017 | -47.098
-17 | -1.343 | 0.02653 | 0.016 | -50.609
-16.5 | -1.347 | 0.0248 | 0.016 | -54.32
-16 | -1.348 | 0.02292 | 0.015 | -58.822
-15.5 | -1.345 | 0.02154 | 0.014 | -62.465
-15 | -1.338 | 0.02025 | 0.013 | -66.103
-14.5 | -1.328 | 0.01908 | 0.012 | -69.564
-14 | -1.313 | 0.01801 | 0.011 | -72.908
-13.5 | -1.294 | 0.01669 | 0.01 | -77.535
-13 | -1.269 | 0.01578 | 0.009 | -80.389
-12.5 | -1.24 | 0.01492 | 0.008 | -83.112
-12 | -1.209 | 0.01409 | 0.007 | -85.846
-11.5 | -1.175 | 0.01346 | 0.006 | -87.294
-11 | -1.138 | 0.01273 | 0.005 | -89.363
-10.5 | -1.097 | 0.01213 | 0.004 | -90.467
-10 | -1.055 | 0.01156 | 0.003 | -91.216
-9.5 | -1.01 | 0.01095 | 0.002 | -92.231
-9 | -0.963 | 0.01042 | 0.001 | -92.378
-8.5 | -0.913 | 0.00998 | 0 | -91.545
-8 | -0.862 | 0.00956 | -0.002 | -90.158
-7.5 | -0.809 | 0.00918 | -0.003 | -88.081
-7 | -0.754 | 0.00882 | -0.004 | -85.46
-6.5 | -0.698 | 0.00852 | -0.005 | -81.919
-6 | -0.641 | 0.00822 | -0.006 | -77.879
-5.5 | -0.582 | 0.00797 | -0.007 | -73.062
-5 | -0.523 | 0.00721 | -0.008 | -72.503
-4.5 | -0.464 | 0.00711 | -0.01 | -65.236
-4 | -0.402 | 0.00658 | -0.011 | -61.052
-3.5 | -0.339 | 0.0063 | -0.012 | -53.824
-3 | -0.277 | 0.00596 | -0.013 | -46.443
-2.5 | -0.214 | 0.00571 | -0.014 | -37.572
-2 | -0.151 | 0.00544 | -0.015 | -27.783
-1.5 | -0.088 | 0.0052 | -0.016 | -16.904
-1 | -0.025 | 0.00504 | -0.018 | -4.916
-0.5 | 0.038 | 0.00472 | -0.019 | 8.143
0 | 0.102 | 0.00475 | -0.02 | 21.395
0.5 | 0.165 | 0.00477 | -0.021 | 34.582
1 | 0.228 | 0.0049 | -0.022 | 46.562
1.5 | 0.291 | 0.00535 | -0.023 | 54.414
2 | 0.355 | 0.00555 | -0.024 | 63.828
2.5 | 0.418 | 0.00592 | -0.026 | 70.581
3 | 0.481 | 0.00622 | -0.027 | 77.3
3.5 | 0.544 | 0.00665 | -0.028 | 81.742
4 | 0.601 | 0.00631 | -0.029 | 95.284
4.5 | 0.66 | 0.00728 | -0.03 | 90.77
5 | 0.719 | 0.00785 | -0.031 | 91.642
5.5 | 0.776 | 0.00871 | -0.032 | 89.162
6 | 0.834 | 0.00904 | -0.033 | 92.203
6.5 | 0.89 | 0.0094 | -0.034 | 94.69
7 | 0.945 | 0.00977 | -0.035 | 96.731
7.5 | 0.998 | 0.01019 | -0.036 | 97.941
8 | 1.05 | 0.01063 | -0.037 | 98.762
8.5 | 1.1 | 0.01108 | -0.038 | 99.339
9 | 1.149 | 0.01158 | -0.039 | 99.198
9.5 | 1.195 | 0.01212 | -0.04 | 98.593
10 | 1.239 | 0.01265 | -0.041 | 97.89
10.5 | 1.279 | 0.01327 | -0.042 | 96.374
11 | 1.315 | 0.01392 | -0.043 | 94.437
11.5 | 1.348 | 0.01464 | -0.044 | 92.091
12 | 1.378 | 0.01536 | -0.045 | 89.653
12.5 | 1.404 | 0.01604 | -0.046 | 87.488
13 | 1.426 | 0.0169 | -0.047 | 84.356
13.5 | 1.444 | 0.01786 | -0.048 | 80.838
14 | 1.458 | 0.0188 | -0.048 | 77.581
14.5 | 1.468 | 0.01995 | -0.049 | 73.593
15 | 1.475 | 0.02121 | -0.05 | 69.512
15.5 | 1.477 | 0.02264 | -0.051 | 65.214
16 | 1.475 | 0.02417 | -0.052 | 61.018
16.5 | 1.468 | 0.02598 | -0.052 | 56.516
17 | 1.46 | 0.02768 | -0.053 | 52.726
17.5 | 1.447 | 0.02988 | -0.054 | 48.417
18 | 1.431 | 0.03202 | -0.054 | 44.69
18.5 | 1.413 | 0.03425 | -0.055 | 41.256
19 | 1.389 | 0.03654 | -0.056 | 38.011
19.5 | 1.361 | 0.03922 | -0.056 | 34.69
20 | 1.328 | 0.04344 | -0.057 | 30.573

## 132. Re 16M Mach 0.10 (2)
BIGFOIL.COM POLAR EXPORT
NACA65-120 a=0.8
NACA65-120 a=0.8 |  |  |  | Cl Max: | 1.6275 | at alpha= | 20 | deg
XFOIL ncrit=9 |  |  |  | L/D Max: | 101.333 | at alpha= | 7.5 | deg
Re: | 16000000 |  |  | Cd Min: | 0.04619 | at alpha= | 20 | deg
Mach: | 0.1 |  |  | Cl=0 at alpha= | -0.79984 | deg
|  |  |  | @ Cl=0.1, Cd= | 0.00361
|  |  |  | @ Cl=0.4, Cd= | 0.0044846
|  |  |  | @ Cl=0.6, Cd= | 0.0065494
alpha (deg) | Cl | Cd | Cm | Cl/Cd
-20 | -1.5298 | 0.0393 | -0.0566 | -38.9262
-19.5 | -1.508 | 0.0368 | -0.0561 | -40.9783
-19 | -1.487 | 0.03429 | -0.0554 | -43.3654
-18.5 | -1.4649 | 0.03193 | -0.0545 | -45.8785
-18 | -1.4419 | 0.02971 | -0.0536 | -48.5325
-17.5 | -1.4163 | 0.02776 | -0.0525 | -51.0195
-17 | -1.3917 | 0.0258 | -0.0512 | -53.9419
-16.5 | -1.3675 | 0.0239 | -0.0497 | -57.2176
-16 | -1.3419 | 0.02216 | -0.0481 | -60.5551
-15.5 | -1.3166 | 0.02049 | -0.0462 | -64.2557
-15 | -1.2895 | 0.019 | -0.0444 | -67.8684
-14.5 | -1.2596 | 0.01771 | -0.0426 | -71.1237
-14 | -1.2292 | 0.01647 | -0.0407 | -74.6327
-13.5 | -1.1977 | 0.01536 | -0.0387 | -77.9753
-13 | -1.1647 | 0.01433 | -0.0368 | -81.277
-12.5 | -1.133 | 0.01334 | -0.0345 | -84.9325
-12 | -1.0996 | 0.01244 | -0.0323 | -88.3923
-11.5 | -1.0686 | 0.01155 | -0.0295 | -92.5195
-11 | -1.0343 | 0.01085 | -0.027 | -95.3272
-10.5 | -1.0001 | 0.01024 | -0.0242 | -97.666
-10 | -0.9667 | 0.00973 | -0.021 | -99.3525
-9.5 | -0.9391 | 0.00933 | -0.0162 | -100.6538
-9 | -0.8966 | 0.00896 | -0.0143 | -100.067
-8.5 | -0.8485 | 0.00864 | -0.0134 | -98.206
-8 | -0.7978 | 0.00835 | -0.013 | -95.5449
-7.5 | -0.7463 | 0.00806 | -0.0127 | -92.5931
-7 | -0.6932 | 0.00779 | -0.0126 | -88.9859
-6.5 | -0.639 | 0.00753 | -0.0128 | -84.8606
-6 | -0.584 | 0.0073 | -0.0131 | -80
-5.5 | -0.5288 | 0.00705 | -0.0135 | -75.0071
-5 | -0.4738 | 0.00674 | -0.0138 | -70.2967
-4.5 | -0.4189 | 0.00638 | -0.0141 | -65.6583
-3.5 | -0.308 | 0.00568 | -0.015 | -54.2254
-2.5 | -0.1964 | 0.00481 | -0.0161 | -40.8316
-2 | -0.141 | 0.00426 | -0.0166 | -33.0986
-1.5 | -0.0852 | 0.00373 | -0.0173 | -22.8418
-1 | -0.0245 | 0.00364 | -0.0186 | -6.7308
-0.5 | 0.0367 | 0.00361 | -0.02 | 10.1662
0 | 0.0976 | 0.00361 | -0.0213 | 27.036
0.5 | 0.1586 | 0.00361 | -0.0227 | 43.9335
1 | 0.2197 | 0.00365 | -0.0241 | 60.1918
1.5 | 0.2803 | 0.00371 | -0.0254 | 75.5526
2 | 0.3403 | 0.00382 | -0.0266 | 89.0838
2.5 | 0.3943 | 0.0044 | -0.0268 | 89.6136
3 | 0.4448 | 0.00515 | -0.0265 | 86.3689
4 | 0.5487 | 0.00616 | -0.0261 | 89.0747
4.5 | 0.6014 | 0.00656 | -0.026 | 91.6768
5 | 0.6521 | 0.00701 | -0.0255 | 93.0243
5.5 | 0.7018 | 0.00743 | -0.0249 | 94.4549
6 | 0.7505 | 0.00782 | -0.024 | 95.9719
6.5 | 0.7996 | 0.00815 | -0.0232 | 98.1104
7 | 0.8473 | 0.00848 | -0.0222 | 99.9175
7.5 | 0.8897 | 0.00878 | -0.0201 | 101.3326
8 | 0.9199 | 0.00914 | -0.0156 | 100.6455
8.5 | 0.9543 | 0.00964 | -0.0123 | 98.9938
9 | 0.9905 | 0.01017 | -0.0096 | 97.3943
9.5 | 1.0259 | 0.01077 | -0.0069 | 95.2553
10 | 1.0605 | 0.01148 | -0.0043 | 92.378
10.5 | 1.0961 | 0.0122 | -0.002 | 89.8443
11 | 1.1311 | 0.013 | 0.0003 | 87.0077
11.5 | 1.1641 | 0.01395 | 0.0027 | 83.448
12 | 1.1961 | 0.01496 | 0.005 | 79.9532
12.5 | 1.2274 | 0.01609 | 0.0072 | 76.2834
13 | 1.258 | 0.01728 | 0.0094 | 72.8009
13.5 | 1.2888 | 0.01855 | 0.0114 | 69.4771
14 | 1.3187 | 0.0199 | 0.0133 | 66.2663
14.5 | 1.3473 | 0.02141 | 0.0151 | 62.9285
15 | 1.3765 | 0.02294 | 0.0168 | 60.0044
15.5 | 1.4034 | 0.02466 | 0.0184 | 56.91
16 | 1.4279 | 0.02663 | 0.0201 | 53.62
16.5 | 1.4506 | 0.02878 | 0.0217 | 50.4031
17 | 1.4773 | 0.03075 | 0.0229 | 48.0423
17.5 | 1.5042 | 0.03275 | 0.0239 | 45.9298
18.5 | 1.5477 | 0.0377 | 0.0258 | 41.0531
19 | 1.5706 | 0.04017 | 0.0266 | 39.0988
19.5 | 1.5889 | 0.04296 | 0.0275 | 36.9856
20 | 1.6275 | 0.04619 | 0.0238 | 35.2349

## 133. Re 16M Mach 0.25 (1)
BIGFOIL.COM POLAR EXPORT
NACA65-120 a=0.8
NACA65-120 a=0.8 |  |  |  | Cl Max: | 1.393 | at alpha= | 13.5 | deg
JavaFoil+Calcfoil stall+Eppler ext transition |  |  |  | L/D Max: | 95.877 | at alpha= | 8 | deg
Re: | 16000000 |  |  | Cd Min: | 0.00477 | at alpha= | -0.5 | deg
Mach: | 0.25 |  |  | Cl=0 at alpha= | -0.80769 | deg
|  |  |  | @ Cl=0.1, Cd= | 0.0047885
|  |  |  | @ Cl=0.4, Cd= | 0.0058526
|  |  |  | @ Cl=0.6, Cd= | 0.006836
alpha (deg) | Cl | Cd | Cm | Cl/Cd
-19 | -0.927 | 0.06415 | 0.019 | -14.45
-18.5 | -0.994 | 0.04988 | 0.019 | -19.926
-18 | -1.052 | 0.04126 | 0.018 | -25.494
-17.5 | -1.101 | 0.03555 | 0.018 | -30.971
-17 | -1.142 | 0.03206 | 0.017 | -35.637
-16.5 | -1.177 | 0.02937 | 0.016 | -40.088
-16 | -1.205 | 0.02742 | 0.015 | -43.937
-15.5 | -1.227 | 0.02532 | 0.014 | -48.472
-15 | -1.244 | 0.02325 | 0.013 | -53.511
-14.5 | -1.253 | 0.02166 | 0.012 | -57.878
-14 | -1.257 | 0.02015 | 0.011 | -62.361
-13.5 | -1.251 | 0.01888 | 0.01 | -66.269
-13 | -1.238 | 0.01767 | 0.009 | -70.062
-12.5 | -1.221 | 0.01644 | 0.008 | -74.271
-12 | -1.198 | 0.01557 | 0.007 | -76.935
-11.5 | -1.171 | 0.01449 | 0.006 | -80.814
-11 | -1.139 | 0.01381 | 0.005 | -82.478
-10.5 | -1.104 | 0.01301 | 0.004 | -84.849
-10 | -1.065 | 0.01234 | 0.003 | -86.292
-9.5 | -1.022 | 0.0117 | 0.002 | -87.394
-9 | -0.977 | 0.01107 | 0.001 | -88.261
-8.5 | -0.929 | 0.01052 | 0 | -88.283
-8 | -0.878 | 0.01004 | -0.002 | -87.497
-7.5 | -0.825 | 0.0096 | -0.003 | -85.936
-7 | -0.77 | 0.00921 | -0.004 | -83.639
-6.5 | -0.713 | 0.00885 | -0.005 | -80.633
-6 | -0.655 | 0.00853 | -0.006 | -76.791
-5.5 | -0.596 | 0.00822 | -0.007 | -72.429
-5 | -0.535 | 0.00794 | -0.009 | -67.366
-4.5 | -0.474 | 0.00672 | -0.01 | -70.56
-4 | -0.412 | 0.00673 | -0.011 | -61.256
-3.5 | -0.348 | 0.00644 | -0.012 | -54.096
-3 | -0.284 | 0.00607 | -0.013 | -46.813
-2.5 | -0.22 | 0.00579 | -0.015 | -38.074
-2 | -0.155 | 0.00549 | -0.016 | -28.305
-1.5 | -0.09 | 0.00529 | -0.017 | -17.089
-1 | -0.025 | 0.00512 | -0.018 | -4.97
-0.5 | 0.04 | 0.00477 | -0.019 | 8.294
0 | 0.105 | 0.00479 | -0.02 | 21.8
0.5 | 0.17 | 0.00481 | -0.022 | 35.239
1 | 0.234 | 0.00489 | -0.023 | 47.968
1.5 | 0.299 | 0.00544 | -0.024 | 55.082
2 | 0.364 | 0.00562 | -0.025 | 64.829
2.5 | 0.429 | 0.00604 | -0.026 | 71.043
3 | 0.494 | 0.00643 | -0.027 | 76.826
3.5 | 0.556 | 0.00611 | -0.028 | 91.062
4 | 0.616 | 0.0071 | -0.03 | 86.641
4.5 | 0.677 | 0.00751 | -0.031 | 90.101
5 | 0.737 | 0.00813 | -0.032 | 90.606
5.5 | 0.795 | 0.00904 | -0.033 | 87.948
6 | 0.853 | 0.00942 | -0.034 | 90.537
6.5 | 0.91 | 0.0098 | -0.035 | 92.863
7 | 0.966 | 0.01022 | -0.036 | 94.435
7.5 | 1.019 | 0.0107 | -0.037 | 95.227
8 | 1.071 | 0.01117 | -0.038 | 95.877
8.5 | 1.12 | 0.01172 | -0.039 | 95.554
9 | 1.167 | 0.01226 | -0.04 | 95.153
9.5 | 1.211 | 0.01285 | -0.041 | 94.249
10 | 1.252 | 0.01352 | -0.042 | 92.601
10.5 | 1.288 | 0.01419 | -0.043 | 90.775
11 | 1.319 | 0.01497 | -0.044 | 88.095
11.5 | 1.344 | 0.01583 | -0.045 | 84.951
12 | 1.365 | 0.01667 | -0.046 | 81.892
12.5 | 1.38 | 0.01766 | -0.047 | 78.135
13 | 1.39 | 0.01853 | -0.048 | 75.011
13.5 | 1.393 | 0.01966 | -0.049 | 70.85
14 | 1.389 | 0.02111 | -0.05 | 65.8
14.5 | 1.379 | 0.02273 | -0.05 | 60.645
15 | 1.362 | 0.02443 | -0.051 | 55.745
15.5 | 1.338 | 0.02677 | -0.052 | 49.982
16 | 1.308 | 0.02874 | -0.053 | 45.519
16.5 | 1.272 | 0.03159 | -0.053 | 40.256
17 | 1.229 | 0.03496 | -0.054 | 35.142
17.5 | 1.18 | 0.03849 | -0.054 | 30.663
18 | 1.128 | 0.04211 | -0.055 | 26.789
18.5 | 1.063 | 0.05075 | -0.055 | 20.952

## 134. Re 16M Mach 0.25 (2)
BIGFOIL.COM POLAR EXPORT
NACA65-120 a=0.8
NACA65-120 a=0.8 |  |  |  | Cl Max: | 1.6027 | at alpha= | 20 | deg
XFOIL ncrit=9 |  |  |  | L/D Max: | 95.6465 | at alpha= | 6.5 | deg
Re: | 16000000 |  |  | Cd Min: | 0.05776 | at alpha= | 20 | deg
Mach: | 0.25 |  |  | Cl=0 at alpha= | -0.79821 | deg
|  |  |  | @ Cl=0.1, Cd= | 0.0036205
|  |  |  | @ Cl=0.4, Cd= | 0.0042084
|  |  |  | @ Cl=0.6, Cd= | 0.0065542
alpha (deg) | Cl | Cd | Cm | Cl/Cd
-20 | -1.5144 | 0.05021 | -0.0688 | -30.1613
-19.5 | -1.4997 | 0.04633 | -0.0685 | -32.37
-19 | -1.4813 | 0.04291 | -0.0679 | -34.5211
-18.5 | -1.4609 | 0.03975 | -0.0671 | -36.7522
-18 | -1.4402 | 0.03674 | -0.0661 | -39.1998
-17.5 | -1.4172 | 0.03401 | -0.0648 | -41.6701
-17 | -1.3933 | 0.03143 | -0.0635 | -44.3303
-16.5 | -1.3661 | 0.02921 | -0.062 | -46.7682
-16 | -1.3372 | 0.02718 | -0.0604 | -49.1979
-15.5 | -1.3125 | 0.02499 | -0.0584 | -52.521
-15 | -1.2852 | 0.02303 | -0.0564 | -55.8055
-14.5 | -1.2557 | 0.02131 | -0.0543 | -58.9254
-14 | -1.2276 | 0.01961 | -0.052 | -62.6007
-13.5 | -1.1965 | 0.01815 | -0.0497 | -65.9229
-13 | -1.1645 | 0.01679 | -0.0473 | -69.3568
-12.5 | -1.131 | 0.01557 | -0.0449 | -72.6397
-12 | -1.0962 | 0.01444 | -0.0426 | -75.9141
-11.5 | -1.0633 | 0.01332 | -0.0398 | -79.8273
-11 | -1.029 | 0.0123 | -0.0371 | -83.6585
-10.5 | -0.994 | 0.01143 | -0.0343 | -86.9641
-10 | -0.9573 | 0.01068 | -0.0315 | -89.6348
-9.5 | -0.9206 | 0.01003 | -0.0285 | -91.7846
-9 | -0.8878 | 0.00942 | -0.0246 | -94.2463
-8.5 | -0.8599 | 0.009 | -0.0192 | -95.5444
-8 | -0.8129 | 0.00866 | -0.0174 | -93.8684
-7.5 | -0.7619 | 0.00835 | -0.0164 | -91.2455
-7 | -0.7094 | 0.00802 | -0.0156 | -88.4539
-6.5 | -0.6543 | 0.00775 | -0.0154 | -84.4258
-6 | -0.5989 | 0.00748 | -0.0152 | -80.0668
-5.5 | -0.5424 | 0.00722 | -0.0153 | -75.1247
-5 | -0.4857 | 0.00691 | -0.0154 | -70.2894
-4.5 | -0.4302 | 0.00652 | -0.0154 | -65.9816
-4 | -0.3737 | 0.00617 | -0.0156 | -60.5673
-3.5 | -0.3172 | 0.00576 | -0.0158 | -55.0694
-3 | -0.2589 | 0.0054 | -0.0164 | -47.9444
-2.5 | -0.2033 | 0.0048 | -0.0166 | -42.3542
-2 | -0.1467 | 0.00422 | -0.0171 | -34.763
-1.5 | -0.0888 | 0.00371 | -0.0177 | -23.9353
0 | 0.101 | 0.00362 | -0.022 | 27.9006
0.5 | 0.1643 | 0.00361 | -0.0234 | 45.5125
1 | 0.2276 | 0.00366 | -0.0249 | 62.1858
1.5 | 0.2904 | 0.00373 | -0.0262 | 77.8552
2 | 0.3529 | 0.00382 | -0.0275 | 92.3822
2.5 | 0.4099 | 0.00429 | -0.0279 | 95.5478
3 | 0.4596 | 0.00516 | -0.0271 | 89.0698
3.5 | 0.5114 | 0.00579 | -0.0265 | 88.3247
4 | 0.5642 | 0.00627 | -0.026 | 89.9841
4.5 | 0.6171 | 0.00669 | -0.0255 | 92.2422
5 | 0.6673 | 0.00717 | -0.0245 | 93.0683
5.5 | 0.7153 | 0.00766 | -0.023 | 93.3812
6 | 0.7622 | 0.00807 | -0.0213 | 94.4486
6.5 | 0.8063 | 0.00843 | -0.019 | 95.6465
7 | 0.837 | 0.00881 | -0.0141 | 95.0057
7.5 | 0.8733 | 0.00931 | -0.0106 | 93.8024
8 | 0.9101 | 0.00988 | -0.0074 | 92.1154
8.5 | 0.9479 | 0.01051 | -0.0046 | 90.1903
9 | 0.9845 | 0.01126 | -0.0017 | 87.4334
9.5 | 1.0203 | 0.01208 | 0.0011 | 84.4619
10 | 1.0569 | 0.01295 | 0.0037 | 81.6139
10.5 | 1.093 | 0.01391 | 0.0062 | 78.5766
11 | 1.1266 | 0.01502 | 0.0089 | 75.0067
11.5 | 1.1593 | 0.01625 | 0.0115 | 71.3415
12 | 1.1912 | 0.01757 | 0.0141 | 67.7974
12.5 | 1.2237 | 0.01895 | 0.0164 | 64.5752
13 | 1.2561 | 0.0204 | 0.0186 | 61.5735
13.5 | 1.2883 | 0.02194 | 0.0207 | 58.7192
14 | 1.3184 | 0.02369 | 0.0228 | 55.6522
14.5 | 1.3464 | 0.02562 | 0.0249 | 52.5527
15 | 1.3733 | 0.02774 | 0.0269 | 49.5061
15.5 | 1.3992 | 0.02999 | 0.0288 | 46.6556
16 | 1.4269 | 0.03222 | 0.0304 | 44.2862
16.5 | 1.4541 | 0.03457 | 0.0319 | 42.0625
17 | 1.4796 | 0.03714 | 0.0332 | 39.8384
17.5 | 1.5028 | 0.03998 | 0.0344 | 37.5888
18 | 1.5245 | 0.04303 | 0.0355 | 35.4288
18.5 | 1.5447 | 0.04627 | 0.0365 | 33.3845
19 | 1.5647 | 0.04967 | 0.0372 | 31.5019
19.5 | 1.5779 | 0.05372 | 0.0378 | 29.3727
20 | 1.6027 | 0.05776 | 0.0364 | 27.7476

## 135. Re 16M Mach 0.50 (1)
BIGFOIL.COM POLAR EXPORT
NACA65-120 a=0.8
NACA65-120 a=0.8 |  |  |  | Cl Max: | 1.187 | at alpha= | 20 | deg
JavaFoil+Calcfoil stall+Eppler ext transition |  |  |  | L/D Max: | 85.441 | at alpha= | 4.5 | deg
Re: | 16000000 |  |  | Cd Min: | 0.00503 | at alpha= | -0.5 | deg
Mach: | 0.5 |  |  | Cl=0 at alpha= | -0.80556 | deg
|  |  |  | @ Cl=0.1, Cd= | 0.0050453
|  |  |  | @ Cl=0.4, Cd= | 0.0060272
|  |  |  | @ Cl=0.6, Cd= | 0.0074111
alpha (deg) | Cl | Cd | Cm | Cl/Cd
-20 | -1.096 | 0.19435 | 0.017 | -5.641
-19.5 | -1.068 | 0.18217 | 0.016 | -5.861
-19 | -1.042 | 0.17183 | 0.015 | -6.061
-18.5 | -1.014 | 0.1584 | 0.015 | -6.402
-18 | -0.984 | 0.1556 | 0.014 | -6.324
-17.5 | -0.954 | 0.14763 | 0.013 | -6.462
-17 | -0.93 | 0.1364 | 0.012 | -6.818
-16.5 | -0.901 | 0.12882 | 0.012 | -6.992
-16 | -0.879 | 0.1118 | 0.011 | -7.859
-15.5 | -0.842 | 0.11426 | 0.01 | -7.369
-15 | -0.88 | 0.06382 | 0.013 | -13.791
-14.5 | -0.881 | 0.04446 | 0.013 | -19.808
-14 | -0.869 | 0.03289 | 0.012 | -26.429
-13.5 | -0.843 | 0.02883 | 0.011 | -29.234
-13 | -0.71 | 0.08212 | 0.007 | -8.64
-12.5 | -0.774 | 0.02912 | 0.009 | -26.581
-12 | -0.75 | 0.02424 | 0.008 | -30.954
-11.5 | -0.721 | 0.02155 | 0.007 | -33.451
-11 | -0.582 | 0.0755 | 0.003 | -7.713
-10.5 | -0.653 | 0.02131 | 0.004 | -30.622
-10 | -0.625 | 0.01791 | 0.003 | -34.897
-9.5 | -0.94 | 0.01629 | 0.002 | -57.73
-9 | -0.964 | 0.01526 | 0.001 | -63.19
-8.5 | -0.953 | 0.01388 | -0.001 | -68.684
-8 | -0.923 | 0.01288 | -0.002 | -71.634
-7.5 | -0.881 | 0.01198 | -0.003 | -73.508
-7 | -0.831 | 0.01128 | -0.004 | -73.669
-6.5 | -0.775 | 0.01067 | -0.006 | -72.672
-6 | -0.716 | 0.0101 | -0.007 | -70.872
-5.5 | -0.653 | 0.00966 | -0.008 | -67.651
-5 | -0.588 | 0.00918 | -0.009 | -64.088
-4.5 | -0.521 | 0.00878 | -0.011 | -59.378
-4 | -0.454 | 0.00753 | -0.012 | -60.306
-3.5 | -0.385 | 0.00712 | -0.013 | -54.114
-3 | -0.316 | 0.00663 | -0.015 | -47.583
-2.5 | -0.246 | 0.0063 | -0.016 | -39.121
-2 | -0.174 | 0.00589 | -0.018 | -29.493
-1.5 | -0.101 | 0.00561 | -0.019 | -18.03
-1 | -0.028 | 0.00505 | -0.02 | -5.634
-0.5 | 0.044 | 0.00503 | -0.021 | 8.791
0 | 0.117 | 0.00505 | -0.023 | 23.149
0.5 | 0.19 | 0.00504 | -0.024 | 37.567
1 | 0.262 | 0.00508 | -0.025 | 51.57
1.5 | 0.334 | 0.00533 | -0.027 | 62.552
2 | 0.405 | 0.00608 | -0.028 | 66.588
2.5 | 0.475 | 0.00657 | -0.029 | 72.374
3 | 0.546 | 0.00701 | -0.03 | 77.888
3.5 | 0.616 | 0.00753 | -0.032 | 81.861
4 | 0.68 | 0.00818 | -0.033 | 83.209
4.5 | 0.747 | 0.00874 | -0.034 | 85.441
5 | 0.811 | 0.01024 | -0.035 | 79.193
5.5 | 0.874 | 0.01078 | -0.036 | 81.046
6 | 0.934 | 0.01135 | -0.037 | 82.351
6.5 | 0.992 | 0.01199 | -0.039 | 82.741
7 | 1.045 | 0.01273 | -0.04 | 82.083
7.5 | 1.092 | 0.01349 | -0.041 | 80.916
8 | 1.131 | 0.01436 | -0.042 | 78.757
8.5 | 1.158 | 0.01534 | -0.043 | 75.474
9 | 1.167 | 0.01639 | -0.044 | 71.225
9.5 | 1.143 | 0.01771 | -0.045 | 64.531
10 | 1.022 | 0.0197 | -0.046 | 51.875
10.5 | 0.766 | 0.02132 | -0.047 | 35.902
11 | 0.795 | 0.02407 | -0.048 | 33.009
11.5 | 0.702 | 0.07841 | -0.028 | 8.958
12 | 0.86 | 0.02504 | -0.05 | 34.348
12.5 | 0.889 | 0.0278 | -0.051 | 31.983
13 | 0.914 | 0.03237 | -0.052 | 28.23
13.5 | 0.952 | 0.02993 | -0.053 | 31.803
14 | 0.976 | 0.03505 | -0.054 | 27.829
14.5 | 1.001 | 0.03976 | -0.054 | 25.167
15 | 1.017 | 0.04889 | -0.054 | 20.793
15.5 | 0.935 | 0.1133 | -0.038 | 8.248
16 | 0.966 | 0.12038 | -0.04 | 8.022
16.5 | 0.994 | 0.12784 | -0.041 | 7.779
17 | 1.012 | 0.14868 | -0.038 | 6.81
17.5 | 1.042 | 0.15348 | -0.04 | 6.789
18 | 1.075 | 0.15493 | -0.042 | 6.936
18.5 | 1.103 | 0.162 | -0.043 | 6.811
19 | 1.127 | 0.18542 | -0.043 | 6.076
19.5 | 1.157 | 0.19199 | -0.044 | 6.025
20 | 1.187 | 0.19469 | -0.046 | 6.097

## 136. Re 16M Mach 0.50 (2)
BIGFOIL.COM POLAR EXPORT
NACA65-120 a=0.8
NACA65-120 a=0.8 |  |  |  | Cl Max: | 1.2192 | at alpha= | 13.5 | deg
XFOIL ncrit=9 |  |  |  | L/D Max: | 117.408 | at alpha= | 2.5 | deg
Re: | 16000000 |  |  | Cd Min: | 0.15014 | at alpha= | 18.5 | deg
Mach: | 0.5 |  |  | Cl=0 at alpha= | -0.79235 | deg
|  |  |  | @ Cl=0.1, Cd= | 0.0037178
|  |  |  | @ Cl=0.4, Cd= | 0.0038982
|  |  |  | @ Cl=0.6, Cd= | 0.006329
alpha (deg) | Cl | Cd | Cm | Cl/Cd
-17.5 | -0.8444 | 0.12572 | -0.0535 | -6.7165
-17 | -0.8594 | 0.11396 | -0.0615 | -7.5412
-16.5 | -0.8798 | 0.10181 | -0.0697 | -8.6416
-16 | -0.9009 | 0.09017 | -0.0771 | -9.9911
-15.5 | -0.9284 | 0.07862 | -0.0839 | -11.8087
-15 | -0.9546 | 0.06819 | -0.0889 | -13.9991
-14.5 | -0.9827 | 0.05859 | -0.0921 | -16.7725
-14 | -1.0133 | 0.04988 | -0.0933 | -20.3148
-13.5 | -1.039 | 0.04246 | -0.0924 | -24.4701
-13 | -1.0607 | 0.036 | -0.0898 | -29.4639
-12.5 | -1.0653 | 0.03111 | -0.086 | -34.243
-12 | -1.0552 | 0.02726 | -0.0818 | -38.7087
-11.5 | -1.0364 | 0.02413 | -0.0774 | -42.9507
-11 | -1.0062 | 0.02175 | -0.0733 | -46.2621
-10.5 | -0.9704 | 0.01976 | -0.0694 | -49.1093
-10 | -0.9334 | 0.01801 | -0.0655 | -51.8268
-9.5 | -0.894 | 0.01642 | -0.0618 | -54.4458
-9 | -0.8532 | 0.01499 | -0.0581 | -56.9179
-8.5 | -0.8126 | 0.01364 | -0.0544 | -59.5748
-8 | -0.7719 | 0.01235 | -0.0508 | -62.502
-7.5 | -0.7285 | 0.01126 | -0.0473 | -64.698
-7 | -0.6841 | 0.01031 | -0.044 | -66.3531
-6.5 | -0.6417 | 0.00942 | -0.0402 | -68.121
-6 | -0.5997 | 0.00868 | -0.0362 | -69.0899
-5.5 | -0.5677 | 0.00812 | -0.0299 | -69.9138
-5 | -0.5184 | 0.00777 | -0.0266 | -66.7181
-4 | -0.41 | 0.00674 | -0.0222 | -60.8309
-3.5 | -0.3526 | 0.00617 | -0.0208 | -57.1475
-3 | -0.2927 | 0.00561 | -0.02 | -52.1747
-2.5 | -0.2334 | 0.00493 | -0.0193 | -47.3428
-2 | -0.174 | 0.00407 | -0.0188 | -42.7518
-1.5 | -0.1036 | 0.0038 | -0.0199 | -27.2632
-1 | -0.0304 | 0.00373 | -0.0216 | -8.1501
-0.5 | 0.0428 | 0.00371 | -0.0232 | 11.5364
0 | 0.1165 | 0.00372 | -0.025 | 31.3172
0.5 | 0.1902 | 0.00369 | -0.0267 | 51.5447
1 | 0.2631 | 0.00376 | -0.0283 | 69.9734
1.5 | 0.3366 | 0.00382 | -0.0299 | 88.1152
2 | 0.4096 | 0.00391 | -0.0314 | 104.757
2.5 | 0.4802 | 0.00409 | -0.0324 | 117.4083
3 | 0.5298 | 0.00509 | -0.0299 | 104.0864
3.5 | 0.5801 | 0.00588 | -0.0273 | 98.6565
4 | 0.6191 | 0.00676 | -0.0226 | 91.5828
4.5 | 0.6467 | 0.00737 | -0.0154 | 87.7476
5 | 0.6662 | 0.00829 | -0.0074 | 80.3619
5.5 | 0.6908 | 0.00944 | -0.001 | 73.178
6 | 0.7211 | 0.01067 | 0.0042 | 67.582
6.5 | 0.7587 | 0.01184 | 0.0081 | 64.0794
7 | 0.7997 | 0.01299 | 0.0116 | 61.5627
7.5 | 0.8396 | 0.01426 | 0.0151 | 58.878
8 | 0.8814 | 0.01557 | 0.0183 | 56.6089
8.5 | 0.9204 | 0.01708 | 0.0217 | 53.8876
9 | 0.9576 | 0.01874 | 0.0252 | 51.0993
9.5 | 0.9976 | 0.02042 | 0.0284 | 48.8541
10 | 1.0368 | 0.02224 | 0.0317 | 46.6187
10.5 | 1.0753 | 0.02418 | 0.035 | 44.4706
11 | 1.1107 | 0.02642 | 0.0383 | 42.0401
11.5 | 1.1447 | 0.02889 | 0.0417 | 39.6227
12 | 1.1769 | 0.03158 | 0.0451 | 37.2673
12.5 | 1.2037 | 0.03478 | 0.0485 | 34.609
13 | 1.2183 | 0.03884 | 0.0521 | 31.3671
13.5 | 1.2192 | 0.04415 | 0.0551 | 27.6149
14 | 1.2066 | 0.05073 | 0.0573 | 23.7847
14.5 | 1.1851 | 0.05853 | 0.0581 | 20.2477
15 | 1.1603 | 0.06737 | 0.0572 | 17.2228
15.5 | 1.1343 | 0.07722 | 0.0545 | 14.6892
16 | 1.1066 | 0.08811 | 0.05 | 12.5593
16.5 | 1.079 | 0.09987 | 0.0438 | 10.804
17 | 1.053 | 0.11229 | 0.0364 | 9.3775
17.5 | 1.0307 | 0.12472 | 0.0283 | 8.2641
18 | 1.0078 | 0.13774 | 0.0195 | 7.3167
18.5 | 0.9909 | 0.15014 | 0.011 | 6.5998

## 137. Re 18M Mach 0.00 (1)
BIGFOIL.COM POLAR EXPORT
NACA65-120 a=0.8
NACA65-120 a=0.8 |  |  |  | Cl Max: | 1.495 | at alpha= | 16 | deg
JavaFoil+Calcfoil stall+Eppler ext transition |  |  |  | L/D Max: | 102.245 | at alpha= | 8.5 | deg
Re: | 18000000 |  |  | Cd Min: | 0.00473 | at alpha= | 0 | deg
Mach: | 0 |  |  | Cl=0 at alpha= | -0.80159 | deg
|  |  |  | @ Cl=0.1, Cd= | 0.0047344
|  |  |  | @ Cl=0.4, Cd= | 0.0058916
|  |  |  | @ Cl=0.6, Cd= | 0.0063197
alpha (deg) | Cl | Cd | Cm | Cl/Cd
-20 | -1.3 | 0.03885 | 0.021 | -33.466
-19.5 | -1.314 | 0.03787 | 0.021 | -34.695
-19 | -1.332 | 0.03362 | 0.02 | -39.634
-18.5 | -1.347 | 0.03048 | 0.019 | -44.19
-18 | -1.357 | 0.02832 | 0.018 | -47.928
-17.5 | -1.364 | 0.0265 | 0.017 | -51.477
-17 | -1.368 | 0.02508 | 0.016 | -54.537
-16.5 | -1.368 | 0.02351 | 0.016 | -58.21
-16 | -1.366 | 0.02205 | 0.015 | -61.941
-15.5 | -1.36 | 0.02053 | 0.014 | -66.273
-15 | -1.351 | 0.01932 | 0.013 | -69.901
-14.5 | -1.337 | 0.01822 | 0.012 | -73.378
-14 | -1.321 | 0.01718 | 0.011 | -76.872
-13.5 | -1.3 | 0.01596 | 0.01 | -81.421
-13 | -1.273 | 0.01511 | 0.009 | -84.234
-12.5 | -1.243 | 0.01432 | 0.008 | -86.809
-12 | -1.211 | 0.01354 | 0.007 | -89.475
-11.5 | -1.175 | 0.01295 | 0.006 | -90.771
-11 | -1.137 | 0.01233 | 0.005 | -92.269
-10.5 | -1.097 | 0.0117 | 0.004 | -93.7
-10 | -1.054 | 0.01116 | 0.003 | -94.45
-9.5 | -1.008 | 0.0106 | 0.002 | -95.159
-9 | -0.961 | 0.01012 | 0.001 | -94.905
-8.5 | -0.911 | 0.00967 | 0 | -94.281
-8 | -0.86 | 0.00928 | -0.002 | -92.658
-7.5 | -0.807 | 0.00892 | -0.003 | -90.456
-7 | -0.752 | 0.00861 | -0.004 | -87.288
-6.5 | -0.696 | 0.00831 | -0.005 | -83.691
-6 | -0.638 | 0.00804 | -0.006 | -79.457
-5.5 | -0.58 | 0.0078 | -0.007 | -74.407
-5 | -0.522 | 0.00768 | -0.008 | -68.012
-4.5 | -0.461 | 0.00694 | -0.009 | -66.423
-4 | -0.4 | 0.00656 | -0.011 | -60.937
-3.5 | -0.338 | 0.00629 | -0.012 | -53.704
-3 | -0.275 | 0.00603 | -0.013 | -45.672
-2.5 | -0.213 | 0.00573 | -0.014 | -37.212
-2 | -0.15 | 0.00551 | -0.015 | -27.299
-1.5 | -0.088 | 0.00534 | -0.016 | -16.405
-1 | -0.025 | 0.00518 | -0.017 | -4.758
-0.5 | 0.038 | 0.00501 | -0.019 | 7.635
0 | 0.101 | 0.00473 | -0.02 | 21.412
0.5 | 0.164 | 0.00486 | -0.021 | 33.799
1 | 0.227 | 0.00527 | -0.022 | 43.059
1.5 | 0.29 | 0.00546 | -0.023 | 53.085
2 | 0.353 | 0.00572 | -0.024 | 61.631
2.5 | 0.416 | 0.00595 | -0.025 | 69.807
3 | 0.478 | 0.00634 | -0.027 | 75.487
3.5 | 0.541 | 0.00668 | -0.028 | 81.008
4 | 0.598 | 0.00629 | -0.029 | 95.208
4.5 | 0.658 | 0.00718 | -0.03 | 91.674
5 | 0.716 | 0.00772 | -0.031 | 92.781
5.5 | 0.774 | 0.0085 | -0.032 | 90.964
6 | 0.831 | 0.00882 | -0.033 | 94.237
6.5 | 0.887 | 0.00916 | -0.034 | 96.862
7 | 0.942 | 0.00952 | -0.035 | 98.929
7.5 | 0.995 | 0.00991 | -0.036 | 100.386
8 | 1.047 | 0.01029 | -0.037 | 101.785
8.5 | 1.098 | 0.01073 | -0.038 | 102.245
9 | 1.146 | 0.01121 | -0.039 | 102.184
9.5 | 1.192 | 0.01173 | -0.04 | 101.631
10 | 1.237 | 0.01226 | -0.041 | 100.831
10.5 | 1.277 | 0.01282 | -0.042 | 99.604
11 | 1.314 | 0.01344 | -0.043 | 97.785
11.5 | 1.348 | 0.01412 | -0.044 | 95.489
12 | 1.379 | 0.01478 | -0.045 | 93.313
12.5 | 1.407 | 0.01542 | -0.046 | 91.219
13 | 1.431 | 0.01623 | -0.047 | 88.123
13.5 | 1.451 | 0.01703 | -0.047 | 85.184
14 | 1.467 | 0.01803 | -0.048 | 81.389
14.5 | 1.48 | 0.0191 | -0.049 | 77.498
15 | 1.489 | 0.02027 | -0.05 | 73.44
15.5 | 1.494 | 0.02155 | -0.051 | 69.324
16 | 1.495 | 0.02298 | -0.051 | 65.067
16.5 | 1.493 | 0.02467 | -0.052 | 60.515
17 | 1.488 | 0.02621 | -0.053 | 56.769
17.5 | 1.479 | 0.02825 | -0.054 | 52.352
18 | 1.468 | 0.03012 | -0.054 | 48.721
18.5 | 1.454 | 0.0322 | -0.055 | 45.145
19 | 1.434 | 0.03409 | -0.056 | 42.066
19.5 | 1.411 | 0.03654 | -0.056 | 38.618
20 | 1.384 | 0.04015 | -0.057 | 34.463

## 138. Re 18M Mach 0.00 (2)
BIGFOIL.COM POLAR EXPORT
NACA65-120 a=0.8
NACA65-120 a=0.8 |  |  |  | Cl Max: | 1.6017 | at alpha= | 19.5 | deg
XFOIL ncrit=9 |  |  |  | L/D Max: | 105.062 | at alpha= | 8 | deg
Re: | 18000000 |  |  | Cd Min: | 0.04033 | at alpha= | 19.5 | deg
Mach: | 0 |  |  | Cl=0 at alpha= | -0.80182 | deg
|  |  |  | @ Cl=0.1, Cd= | 0.0035524
|  |  |  | @ Cl=0.4, Cd= | 0.0047299
|  |  |  | @ Cl=0.6, Cd= | 0.0065112
alpha (deg) | Cl | Cd | Cm | Cl/Cd
-20 | -1.5436 | 0.03661 | -0.0536 | -42.1633
-19.5 | -1.5212 | 0.03431 | -0.0531 | -44.3369
-19 | -1.5 | 0.03194 | -0.0523 | -46.9631
-18.5 | -1.4778 | 0.02974 | -0.0514 | -49.6907
-18 | -1.4536 | 0.02775 | -0.0505 | -52.382
-17.5 | -1.4265 | 0.02601 | -0.0495 | -54.8443
-17 | -1.4026 | 0.02414 | -0.0481 | -58.1027
-16.5 | -1.378 | 0.02236 | -0.0466 | -61.6279
-16 | -1.3524 | 0.02074 | -0.045 | -65.2073
-15.5 | -1.3272 | 0.0192 | -0.0431 | -69.125
-15 | -1.2999 | 0.01781 | -0.0412 | -72.9871
-14.5 | -1.269 | 0.01664 | -0.0395 | -76.262
-14 | -1.2388 | 0.01549 | -0.0376 | -79.9742
-13.5 | -1.2071 | 0.01445 | -0.0356 | -83.5363
-13 | -1.1745 | 0.0135 | -0.0337 | -87
-12.5 | -1.1418 | 0.01261 | -0.0315 | -90.5472
-12 | -1.1084 | 0.01181 | -0.0293 | -93.8527
-11.5 | -1.078 | 0.01099 | -0.0264 | -98.0892
-11 | -1.0445 | 0.01035 | -0.0237 | -100.9179
-10.5 | -1.0119 | 0.00982 | -0.0205 | -103.0448
-10 | -0.9826 | 0.00937 | -0.0163 | -104.8666
-9.5 | -0.944 | 0.00908 | -0.0137 | -103.9648
-9 | -0.8983 | 0.00873 | -0.0126 | -102.8981
-8.5 | -0.8492 | 0.00841 | -0.0119 | -100.975
-8 | -0.7979 | 0.00815 | -0.0117 | -97.9018
-7.5 | -0.7457 | 0.00788 | -0.0117 | -94.632
-7 | -0.6925 | 0.0076 | -0.0118 | -91.1184
-6.5 | -0.638 | 0.00737 | -0.0121 | -86.5672
-6 | -0.5831 | 0.00715 | -0.0125 | -81.5524
-5 | -0.4722 | 0.00663 | -0.0134 | -71.2217
-4.5 | -0.4174 | 0.00629 | -0.0138 | -66.3593
-4 | -0.3617 | 0.00599 | -0.0143 | -60.384
-3.5 | -0.3061 | 0.00564 | -0.0148 | -54.273
-3 | -0.2493 | 0.00533 | -0.0156 | -46.773
-2.5 | -0.194 | 0.00485 | -0.0161 | -40
-2 | -0.1382 | 0.0044 | -0.0168 | -31.4091
-1.5 | -0.0839 | 0.00376 | -0.0173 | -22.3138
-1 | -0.024 | 0.0036 | -0.0185 | -6.6667
0 | 0.0971 | 0.00355 | -0.0212 | 27.3521
0.5 | 0.1577 | 0.0036 | -0.0226 | 43.8056
1 | 0.2179 | 0.00363 | -0.0239 | 60.0275
1.5 | 0.2781 | 0.00372 | -0.0252 | 74.7581
2 | 0.3367 | 0.0039 | -0.0262 | 86.3333
2.5 | 0.3885 | 0.00459 | -0.0262 | 84.6405
3 | 0.4403 | 0.00522 | -0.0261 | 84.3487
3.5 | 0.4919 | 0.00578 | -0.0259 | 85.1038
4 | 0.546 | 0.00612 | -0.0261 | 89.2157
4.5 | 0.5986 | 0.0065 | -0.0261 | 92.0923
5 | 0.6498 | 0.00691 | -0.0258 | 94.0376
5.5 | 0.7005 | 0.00731 | -0.0254 | 95.8276
6 | 0.7506 | 0.00766 | -0.0249 | 97.9896
6.5 | 0.8003 | 0.00797 | -0.0243 | 100.4141
7 | 0.8492 | 0.00828 | -0.0236 | 102.5604
7.5 | 0.8964 | 0.00858 | -0.0225 | 104.4755
8 | 0.9319 | 0.00887 | -0.0191 | 105.062
8.5 | 0.9643 | 0.00928 | -0.0154 | 103.9116
9 | 0.9993 | 0.00978 | -0.0124 | 102.1779
9.5 | 1.0341 | 0.01034 | -0.0096 | 100.0097
10 | 1.0693 | 0.01095 | -0.007 | 97.653
10.5 | 1.1049 | 0.01162 | -0.0047 | 95.0861
11 | 1.1391 | 0.01237 | -0.0023 | 92.0857
11.5 | 1.1717 | 0.01325 | 0.0001 | 88.4302
12 | 1.2043 | 0.01419 | 0.0024 | 84.8696
12.5 | 1.2361 | 0.01521 | 0.0046 | 81.2689
13 | 1.2685 | 0.01626 | 0.0065 | 78.0135
13.5 | 1.2992 | 0.01741 | 0.0085 | 74.6238
14 | 1.329 | 0.0187 | 0.0104 | 71.0695
14.5 | 1.357 | 0.02012 | 0.0124 | 67.4453
15 | 1.3849 | 0.02164 | 0.0142 | 63.9972
15.5 | 1.4123 | 0.02323 | 0.0158 | 60.7964
16 | 1.4384 | 0.02496 | 0.0174 | 57.6282
16.5 | 1.4624 | 0.02692 | 0.0189 | 54.3239
17 | 1.4881 | 0.02883 | 0.0202 | 51.6164
17.5 | 1.5138 | 0.03079 | 0.0213 | 49.1653
18 | 1.539 | 0.03285 | 0.0222 | 46.8493
18.5 | 1.5599 | 0.03529 | 0.0232 | 44.2023
19 | 1.5818 | 0.03773 | 0.024 | 41.9242
19.5 | 1.6017 | 0.04033 | 0.0248 | 39.7149

## 139. Re 18M Mach 0.10 (1)
BIGFOIL.COM POLAR EXPORT
NACA65-120 a=0.8
NACA65-120 a=0.8 |  |  |  | Cl Max: | 1.478 | at alpha= | 15.5 | deg
JavaFoil+Calcfoil stall+Eppler ext transition |  |  |  | L/D Max: | 101.627 | at alpha= | 8.5 | deg
Re: | 18000000 |  |  | Cd Min: | 0.00469 | at alpha= | 0 | deg
Mach: | 0.1 |  |  | Cl=0 at alpha= | -0.80159 | deg
|  |  |  | @ Cl=0.1, Cd= | 0.0047
|  |  |  | @ Cl=0.4, Cd= | 0.0059257
|  |  |  | @ Cl=0.6, Cd= | 0.0063368
alpha (deg) | Cl | Cd | Cm | Cl/Cd
-20 | -1.25 | 0.04172 | 0.021 | -29.972
-19.5 | -1.27 | 0.03986 | 0.021 | -31.855
-19 | -1.293 | 0.03506 | 0.02 | -36.876
-18.5 | -1.312 | 0.03163 | 0.019 | -41.482
-18 | -1.326 | 0.02928 | 0.018 | -45.299
-17.5 | -1.337 | 0.02746 | 0.017 | -48.699
-17 | -1.344 | 0.02599 | 0.017 | -51.71
-16.5 | -1.348 | 0.02415 | 0.016 | -55.825
-16 | -1.349 | 0.02256 | 0.015 | -59.823
-15.5 | -1.347 | 0.02098 | 0.014 | -64.196
-15 | -1.34 | 0.01975 | 0.013 | -67.84
-14.5 | -1.329 | 0.01861 | 0.012 | -71.422
-14 | -1.314 | 0.01753 | 0.011 | -74.964
-13.5 | -1.295 | 0.01635 | 0.01 | -79.189
-13 | -1.27 | 0.01538 | 0.009 | -82.603
-12.5 | -1.242 | 0.01456 | 0.008 | -85.284
-12 | -1.21 | 0.01386 | 0.007 | -87.325
-11.5 | -1.176 | 0.01315 | 0.006 | -89.43
-11 | -1.139 | 0.01251 | 0.005 | -91.022
-10.5 | -1.099 | 0.01186 | 0.004 | -92.655
-10 | -1.056 | 0.01129 | 0.003 | -93.544
-9.5 | -1.011 | 0.01071 | 0.002 | -94.386
-9 | -0.964 | 0.01021 | 0.001 | -94.349
-8.5 | -0.914 | 0.00976 | 0 | -93.7
-8 | -0.863 | 0.00935 | -0.002 | -92.287
-7.5 | -0.81 | 0.00898 | -0.003 | -90.112
-7 | -0.755 | 0.00866 | -0.004 | -87.202
-6.5 | -0.699 | 0.00839 | -0.005 | -83.232
-6 | -0.641 | 0.0081 | -0.006 | -79.196
-5.5 | -0.583 | 0.00783 | -0.007 | -74.42
-5 | -0.524 | 0.00708 | -0.008 | -73.909
-4.5 | -0.464 | 0.007 | -0.01 | -66.215
-4 | -0.402 | 0.00654 | -0.011 | -61.38
-3.5 | -0.339 | 0.00629 | -0.012 | -53.903
-3 | -0.277 | 0.00604 | -0.013 | -45.809
-2.5 | -0.214 | 0.00576 | -0.014 | -37.205
-2 | -0.151 | 0.00552 | -0.015 | -27.396
-1.5 | -0.088 | 0.0053 | -0.016 | -16.611
-1 | -0.025 | 0.00519 | -0.018 | -4.769
-0.5 | 0.038 | 0.00501 | -0.019 | 7.673
0 | 0.102 | 0.00469 | -0.02 | 21.7
0.5 | 0.165 | 0.00486 | -0.021 | 33.932
1 | 0.228 | 0.00529 | -0.022 | 43.154
1.5 | 0.291 | 0.0054 | -0.023 | 53.941
2 | 0.355 | 0.00569 | -0.024 | 62.285
2.5 | 0.418 | 0.00602 | -0.026 | 69.416
3 | 0.481 | 0.00631 | -0.027 | 76.209
3.5 | 0.544 | 0.00672 | -0.028 | 80.896
4 | 0.601 | 0.00633 | -0.029 | 94.99
4.5 | 0.661 | 0.00724 | -0.03 | 91.297
5 | 0.72 | 0.00778 | -0.031 | 92.453
5.5 | 0.777 | 0.00855 | -0.032 | 90.932
6 | 0.834 | 0.00888 | -0.033 | 94.012
6.5 | 0.891 | 0.00922 | -0.034 | 96.567
7 | 0.946 | 0.00961 | -0.035 | 98.344
7.5 | 0.999 | 0.00998 | -0.036 | 100.118
8 | 1.051 | 0.01042 | -0.037 | 100.914
8.5 | 1.101 | 0.01084 | -0.038 | 101.627
9 | 1.149 | 0.01133 | -0.039 | 101.494
9.5 | 1.196 | 0.01185 | -0.04 | 100.93
10 | 1.24 | 0.0124 | -0.041 | 99.963
10.5 | 1.28 | 0.01297 | -0.042 | 98.686
11 | 1.316 | 0.01363 | -0.043 | 96.572
11.5 | 1.349 | 0.01432 | -0.044 | 94.227
12 | 1.379 | 0.015 | -0.045 | 91.923
12.5 | 1.405 | 0.01571 | -0.046 | 89.407
13 | 1.427 | 0.0165 | -0.047 | 86.486
13.5 | 1.445 | 0.01746 | -0.048 | 82.789
14 | 1.46 | 0.01837 | -0.048 | 79.482
14.5 | 1.47 | 0.01948 | -0.049 | 75.448
15 | 1.476 | 0.02078 | -0.05 | 71.009
15.5 | 1.478 | 0.02222 | -0.051 | 66.493
16 | 1.476 | 0.02356 | -0.052 | 62.641
16.5 | 1.47 | 0.02534 | -0.052 | 58.022
17 | 1.461 | 0.02722 | -0.053 | 53.662
17.5 | 1.448 | 0.02911 | -0.054 | 49.758
18 | 1.433 | 0.03125 | -0.054 | 45.839
18.5 | 1.415 | 0.03342 | -0.055 | 42.32
19 | 1.39 | 0.03553 | -0.056 | 39.133
19.5 | 1.361 | 0.03914 | -0.056 | 34.766
20 | 1.33 | 0.04223 | -0.057 | 31.492

## 140. Re 18M Mach 0.10 (2)
BIGFOIL.COM POLAR EXPORT
NACA65-120 a=0.8
NACA65-120 a=0.8 |  |  |  | Cl Max: | 1.6177 | at alpha= | 20 | deg
XFOIL ncrit=9 |  |  |  | L/D Max: | 103.924 | at alpha= | 7.5 | deg
Re: | 18000000 |  |  | Cd Min: | 0.04491 | at alpha= | 20 | deg
Mach: | 0.1 |  |  | Cl=0 at alpha= | -0.80066 | deg
|  |  |  | @ Cl=0.1, Cd= | 0.0035519
|  |  |  | @ Cl=0.4, Cd= | 0.0046823
|  |  |  | @ Cl=0.6, Cd= | 0.0065092
alpha (deg) | Cl | Cd | Cm | Cl/Cd
-20 | -1.5421 | 0.03836 | -0.0562 | -40.2007
-19.5 | -1.5231 | 0.03564 | -0.0555 | -42.7357
-19 | -1.5013 | 0.03323 | -0.0548 | -45.1791
-18.5 | -1.4768 | 0.03109 | -0.054 | -47.5008
-18 | -1.4532 | 0.02895 | -0.0529 | -50.1969
-17.5 | -1.4285 | 0.02694 | -0.0518 | -53.0252
-17 | -1.4035 | 0.02504 | -0.0505 | -56.0503
-16.5 | -1.3769 | 0.02331 | -0.0491 | -59.0691
-16 | -1.3504 | 0.02164 | -0.0475 | -62.403
-15.5 | -1.3251 | 0.02001 | -0.0456 | -66.2219
-15 | -1.2985 | 0.01851 | -0.0436 | -70.1513
-14.5 | -1.2684 | 0.01724 | -0.0418 | -73.5731
-14 | -1.2388 | 0.016 | -0.0397 | -77.425
-13.5 | -1.2072 | 0.0149 | -0.0377 | -81.0201
-13 | -1.1743 | 0.0139 | -0.0357 | -84.482
-12.5 | -1.1407 | 0.01299 | -0.0336 | -87.8137
-12 | -1.1077 | 0.01211 | -0.0313 | -91.4699
-11.5 | -1.0766 | 0.01126 | -0.0285 | -95.6128
-11 | -1.0433 | 0.01055 | -0.0257 | -98.891
-10.5 | -1.0098 | 0.00998 | -0.0227 | -101.1824
-10 | -0.9779 | 0.00948 | -0.0191 | -103.154
-9.5 | -0.9462 | 0.00916 | -0.015 | -103.2969
-9 | -0.9012 | 0.0088 | -0.0136 | -102.4091
-8.5 | -0.8526 | 0.00847 | -0.0127 | -100.6612
-8 | -0.8015 | 0.0082 | -0.0124 | -97.7439
-7.5 | -0.7491 | 0.00793 | -0.0122 | -94.4641
-7 | -0.6958 | 0.00764 | -0.0122 | -91.0733
-6.5 | -0.6411 | 0.00741 | -0.0125 | -86.5182
-6 | -0.5861 | 0.00718 | -0.0128 | -81.6295
-5.5 | -0.5303 | 0.00693 | -0.0132 | -76.5224
-5 | -0.4745 | 0.00665 | -0.0137 | -71.3534
-4.5 | -0.4194 | 0.00632 | -0.014 | -66.3608
-4 | -0.3637 | 0.00601 | -0.0145 | -60.5158
-3.5 | -0.3078 | 0.00566 | -0.015 | -54.3816
-3 | -0.2507 | 0.00534 | -0.0157 | -46.9476
-2.5 | -0.1953 | 0.00485 | -0.0162 | -40.268
-2 | -0.1392 | 0.0044 | -0.0169 | -31.6364
-1.5 | -0.0845 | 0.00376 | -0.0174 | -22.4734
-1 | -0.0242 | 0.0036 | -0.0186 | -6.7222
-0.5 | 0.0365 | 0.00358 | -0.02 | 10.1955
0 | 0.0977 | 0.00355 | -0.0214 | 27.5211
0.5 | 0.1587 | 0.0036 | -0.0227 | 44.0833
1 | 0.2193 | 0.00363 | -0.024 | 60.4132
1.5 | 0.2799 | 0.00372 | -0.0253 | 75.2419
2 | 0.3389 | 0.0039 | -0.0264 | 86.8974
2.5 | 0.3912 | 0.00457 | -0.0263 | 85.6018
3 | 0.4429 | 0.00523 | -0.0262 | 84.6845
3.5 | 0.4948 | 0.00578 | -0.026 | 85.6055
4 | 0.5488 | 0.00614 | -0.0261 | 89.3811
4.5 | 0.6015 | 0.00652 | -0.0261 | 92.2546
5 | 0.6528 | 0.00694 | -0.0257 | 94.0634
5.5 | 0.7032 | 0.00735 | -0.0251 | 95.6735
6 | 0.7534 | 0.0077 | -0.0245 | 97.8442
6.5 | 0.8029 | 0.00802 | -0.0238 | 100.1122
7 | 0.8514 | 0.00833 | -0.0229 | 102.2089
7.5 | 0.8979 | 0.00864 | -0.0216 | 103.9236
8 | 0.928 | 0.00896 | -0.0171 | 103.5714
8.5 | 0.9624 | 0.00941 | -0.0137 | 102.2742
9 | 0.9982 | 0.00993 | -0.0108 | 100.5237
9.5 | 1.0328 | 0.01054 | -0.0079 | 97.9886
10 | 1.0686 | 0.01117 | -0.0054 | 95.667
10.5 | 1.1045 | 0.01188 | -0.0031 | 92.9714
11 | 1.1386 | 0.01268 | -0.0007 | 89.795
11.5 | 1.1713 | 0.01361 | 0.0018 | 86.0617
12 | 1.2036 | 0.0146 | 0.0041 | 82.4384
12.5 | 1.235 | 0.01569 | 0.0064 | 78.7126
13 | 1.2673 | 0.01681 | 0.0084 | 75.3896
13.5 | 1.2984 | 0.01801 | 0.0104 | 72.0933
14 | 1.3291 | 0.01932 | 0.0123 | 68.794
14.5 | 1.3579 | 0.02076 | 0.0142 | 65.4094
15 | 1.3854 | 0.02238 | 0.0161 | 61.9035
15.5 | 1.4115 | 0.02413 | 0.0179 | 58.4956
16 | 1.4366 | 0.02603 | 0.0195 | 55.1902
16.5 | 1.4623 | 0.02797 | 0.021 | 52.281
17 | 1.4904 | 0.02978 | 0.0221 | 50.047
17.5 | 1.5146 | 0.03196 | 0.0233 | 47.3905
18 | 1.5377 | 0.03429 | 0.0244 | 44.844
18.5 | 1.5594 | 0.03676 | 0.0254 | 42.4211
19 | 1.5834 | 0.03913 | 0.0261 | 40.4651
19.5 | 1.599 | 0.04223 | 0.027 | 37.8641
20 | 1.6177 | 0.04491 | 0.0279 | 36.0209

## 141. Re 18M Mach 0.25 (1)
BIGFOIL.COM POLAR EXPORT
NACA65-120 a=0.8
NACA65-120 a=0.8 |  |  |  | Cl Max: | 1.394 | at alpha= | 13.5 | deg
JavaFoil+Calcfoil stall+Eppler ext transition |  |  |  | L/D Max: | 97.749 | at alpha= | 8.5 | deg
Re: | 18000000 |  |  | Cd Min: | 0.00477 | at alpha= | 0 | deg
Mach: | 0.25 |  |  | Cl=0 at alpha= | -0.80769 | deg
|  |  |  | @ Cl=0.1, Cd= | 0.0047946
|  |  |  | @ Cl=0.4, Cd= | 0.0060139
|  |  |  | @ Cl=0.6, Cd= | 0.0068667
alpha (deg) | Cl | Cd | Cm | Cl/Cd
-19 | -0.922 | 0.06739 | 0.019 | -13.682
-18.5 | -0.996 | 0.04853 | 0.019 | -20.522
-18 | -1.054 | 0.03991 | 0.018 | -26.403
-17.5 | -1.1 | 0.03601 | 0.018 | -30.54
-17 | -1.144 | 0.03116 | 0.017 | -36.716
-16.5 | -1.179 | 0.02856 | 0.016 | -41.268
-16 | -1.206 | 0.02692 | 0.015 | -44.797
-15.5 | -1.229 | 0.02465 | 0.014 | -49.843
-15 | -1.245 | 0.02264 | 0.013 | -54.995
-14.5 | -1.255 | 0.02112 | 0.012 | -59.423
-14 | -1.258 | 0.01973 | 0.011 | -63.744
-13.5 | -1.252 | 0.01843 | 0.01 | -67.944
-13 | -1.239 | 0.01729 | 0.009 | -71.669
-12.5 | -1.222 | 0.01602 | 0.008 | -76.276
-12 | -1.199 | 0.01517 | 0.007 | -79.066
-11.5 | -1.172 | 0.01415 | 0.006 | -82.819
-11 | -1.14 | 0.01348 | 0.005 | -84.631
-10.5 | -1.105 | 0.0127 | 0.004 | -87.037
-10 | -1.066 | 0.01207 | 0.003 | -88.288
-9.5 | -1.023 | 0.01148 | 0.002 | -89.104
-9 | -0.978 | 0.01085 | 0.001 | -90.092
-8.5 | -0.93 | 0.01029 | 0 | -90.343
-8 | -0.879 | 0.00984 | -0.002 | -89.366
-7.5 | -0.826 | 0.0094 | -0.003 | -87.828
-7 | -0.771 | 0.00902 | -0.004 | -85.475
-6.5 | -0.714 | 0.00868 | -0.005 | -82.258
-6 | -0.656 | 0.00838 | -0.006 | -78.288
-5.5 | -0.596 | 0.00807 | -0.007 | -73.837
-5 | -0.536 | 0.00781 | -0.009 | -68.565
-4.5 | -0.476 | 0.00724 | -0.01 | -65.702
-4 | -0.412 | 0.00675 | -0.011 | -61.07
-3.5 | -0.348 | 0.00648 | -0.012 | -53.783
-3 | -0.284 | 0.00613 | -0.013 | -46.379
-2.5 | -0.22 | 0.00584 | -0.015 | -37.727
-2 | -0.155 | 0.00558 | -0.016 | -27.832
-1.5 | -0.09 | 0.00538 | -0.017 | -16.815
-1 | -0.025 | 0.00523 | -0.018 | -4.865
-0.5 | 0.04 | 0.00509 | -0.019 | 7.765
0 | 0.105 | 0.00477 | -0.02 | 21.921
0.5 | 0.17 | 0.00489 | -0.022 | 34.689
1 | 0.234 | 0.00537 | -0.023 | 43.678
1.5 | 0.299 | 0.00552 | -0.024 | 54.244
2 | 0.364 | 0.00582 | -0.025 | 62.594
2.5 | 0.429 | 0.00617 | -0.026 | 69.595
3 | 0.494 | 0.00649 | -0.027 | 76.136
3.5 | 0.556 | 0.00617 | -0.028 | 90.123
4 | 0.616 | 0.00712 | -0.03 | 86.488
4.5 | 0.677 | 0.00748 | -0.031 | 90.544
5 | 0.736 | 0.00853 | -0.032 | 86.269
5.5 | 0.796 | 0.00889 | -0.033 | 89.493
6 | 0.854 | 0.00924 | -0.034 | 92.448
6.5 | 0.911 | 0.00962 | -0.035 | 94.683
7 | 0.966 | 0.01004 | -0.036 | 96.243
7.5 | 1.02 | 0.01047 | -0.037 | 97.399
8 | 1.072 | 0.01097 | -0.038 | 97.692
8.5 | 1.121 | 0.01147 | -0.039 | 97.749
9 | 1.168 | 0.01203 | -0.04 | 97.106
9.5 | 1.212 | 0.01259 | -0.041 | 96.315
10 | 1.253 | 0.01324 | -0.042 | 94.644
10.5 | 1.289 | 0.01389 | -0.043 | 92.809
11 | 1.32 | 0.01462 | -0.044 | 90.267
11.5 | 1.345 | 0.01545 | -0.045 | 87.065
12 | 1.366 | 0.0163 | -0.046 | 83.822
12.5 | 1.381 | 0.01727 | -0.047 | 79.997
13 | 1.391 | 0.0181 | -0.048 | 76.834
13.5 | 1.394 | 0.01918 | -0.049 | 72.669
14 | 1.39 | 0.02075 | -0.05 | 66.991
14.5 | 1.38 | 0.02216 | -0.05 | 62.284
15 | 1.364 | 0.02382 | -0.051 | 57.235
15.5 | 1.339 | 0.02608 | -0.052 | 51.346
16 | 1.309 | 0.02833 | -0.053 | 46.206
16.5 | 1.272 | 0.03115 | -0.053 | 40.847
17 | 1.23 | 0.03399 | -0.054 | 36.193
17.5 | 1.182 | 0.03745 | -0.054 | 31.566
18 | 1.126 | 0.04287 | -0.055 | 26.27
18.5 | 1.066 | 0.04894 | -0.055 | 21.783

## 142. Re 18M Mach 0.25 (2)
BIGFOIL.COM POLAR EXPORT
NACA65-120 a=0.8
NACA65-120 a=0.8 |  |  |  | Cl Max: | 1.6062 | at alpha= | 20 | deg
XFOIL ncrit=9 |  |  |  | L/D Max: | 98.1062 | at alpha= | 6.5 | deg
Re: | 18000000 |  |  | Cd Min: | 0.0566 | at alpha= | 20 | deg
Mach: | 0.25 |  |  | Cl=0 at alpha= | -0.80048 | deg
|  |  |  | @ Cl=0.1, Cd= | 0.0035606
|  |  |  | @ Cl=0.4, Cd= | 0.0044465
|  |  |  | @ Cl=0.6, Cd= | 0.0065262
alpha (deg) | Cl | Cd | Cm | Cl/Cd
-20 | -1.5293 | 0.04896 | -0.0688 | -31.2357
-19.5 | -1.5156 | 0.04503 | -0.0684 | -33.6576
-19 | -1.4964 | 0.0417 | -0.0678 | -35.8849
-18.5 | -1.475 | 0.03868 | -0.0669 | -38.1334
-18 | -1.4531 | 0.03581 | -0.0657 | -40.5781
-17.5 | -1.4297 | 0.03314 | -0.0645 | -43.1412
-17 | -1.4052 | 0.03065 | -0.063 | -45.8467
-16.5 | -1.3794 | 0.02835 | -0.0614 | -48.6561
-16 | -1.3511 | 0.02628 | -0.0598 | -51.4117
-15.5 | -1.3223 | 0.02437 | -0.0579 | -54.2593
-15 | -1.2944 | 0.02249 | -0.0558 | -57.5545
-14.5 | -1.2644 | 0.02081 | -0.0538 | -60.7593
-14 | -1.2368 | 0.01912 | -0.0513 | -64.6862
-13.5 | -1.2054 | 0.01768 | -0.0489 | -68.1787
-13 | -1.1742 | 0.01632 | -0.0464 | -71.9485
-12.5 | -1.1403 | 0.01512 | -0.044 | -75.4167
-12 | -1.1056 | 0.01402 | -0.0416 | -78.8588
-11.5 | -1.0714 | 0.01296 | -0.039 | -82.6698
-11 | -1.0373 | 0.01198 | -0.0361 | -86.586
-10.5 | -1.0026 | 0.01111 | -0.0332 | -90.243
-10 | -0.9664 | 0.01037 | -0.0303 | -93.1919
-9.5 | -0.9303 | 0.00976 | -0.0271 | -95.3176
-9 | -0.8974 | 0.0092 | -0.023 | -97.5435
-8.5 | -0.866 | 0.00883 | -0.0182 | -98.0747
-8 | -0.8179 | 0.00849 | -0.0166 | -96.3369
-7.5 | -0.7658 | 0.00819 | -0.0158 | -93.5043
-7 | -0.7125 | 0.00788 | -0.0151 | -90.4188
-6.5 | -0.6574 | 0.00761 | -0.0149 | -86.3863
-6 | -0.6013 | 0.00735 | -0.0148 | -81.8095
-5.5 | -0.5442 | 0.00709 | -0.015 | -76.756
-5 | -0.4869 | 0.00682 | -0.0152 | -71.393
-4 | -0.374 | 0.00612 | -0.0155 | -61.1111
-3.5 | -0.3169 | 0.00573 | -0.0158 | -55.3054
-3 | -0.2583 | 0.00538 | -0.0165 | -48.0112
-2.5 | -0.2019 | 0.00487 | -0.0168 | -41.4579
-2 | -0.1443 | 0.00439 | -0.0174 | -32.8702
-1.5 | -0.088 | 0.00372 | -0.0178 | -23.6559
-1 | -0.0251 | 0.00361 | -0.0192 | -6.9529
-0.5 | 0.0378 | 0.00359 | -0.0206 | 10.5292
0 | 0.1012 | 0.00356 | -0.022 | 28.427
0.5 | 0.1643 | 0.00361 | -0.0235 | 45.5125
1 | 0.2274 | 0.00362 | -0.0248 | 62.8177
1.5 | 0.2903 | 0.00371 | -0.0262 | 78.248
2 | 0.3521 | 0.00384 | -0.0274 | 91.6927
2.5 | 0.4058 | 0.00452 | -0.0272 | 89.7788
3 | 0.4575 | 0.00524 | -0.0267 | 87.3092
4 | 0.5643 | 0.00625 | -0.026 | 90.288
4.5 | 0.6173 | 0.00666 | -0.0256 | 92.6877
5 | 0.6682 | 0.00711 | -0.0247 | 93.9803
5.5 | 0.7171 | 0.00757 | -0.0233 | 94.7292
6 | 0.7656 | 0.00797 | -0.0219 | 96.0602
6.5 | 0.8133 | 0.00829 | -0.0203 | 98.1062
7 | 0.8451 | 0.00862 | -0.0155 | 98.0394
7.5 | 0.8808 | 0.0091 | -0.0118 | 96.7912
8 | 0.9174 | 0.00966 | -0.0085 | 94.9689
8.5 | 0.9558 | 0.01024 | -0.0057 | 93.3398
9 | 0.9923 | 0.01097 | -0.0028 | 90.4558
9.5 | 1.0287 | 0.01176 | 0 | 87.4745
10 | 1.0658 | 0.01258 | 0.0026 | 84.7218
10.5 | 1.102 | 0.01351 | 0.0052 | 81.5692
11 | 1.1346 | 0.01464 | 0.008 | 77.5
11.5 | 1.1677 | 0.01582 | 0.0107 | 73.8116
12 | 1.2017 | 0.01704 | 0.0131 | 70.5223
12.5 | 1.235 | 0.01833 | 0.0154 | 67.3759
13 | 1.2674 | 0.01977 | 0.0177 | 64.1072
13.5 | 1.2981 | 0.02135 | 0.02 | 60.8009
14 | 1.3266 | 0.02318 | 0.0223 | 57.2304
14.5 | 1.355 | 0.02507 | 0.0244 | 54.0487
15 | 1.3824 | 0.02713 | 0.0264 | 50.9547
15.5 | 1.4117 | 0.02913 | 0.0282 | 48.4621
16 | 1.4403 | 0.03128 | 0.0298 | 46.0454
16.5 | 1.4653 | 0.03376 | 0.0314 | 43.4034
17 | 1.4908 | 0.03629 | 0.0328 | 41.0802
17.5 | 1.5146 | 0.03906 | 0.0341 | 38.7762
18 | 1.5386 | 0.04188 | 0.0353 | 36.7383
18.5 | 1.5561 | 0.04531 | 0.0363 | 34.3434
19 | 1.5752 | 0.0488 | 0.0371 | 32.2787
19.5 | 1.589 | 0.05282 | 0.0376 | 30.0833
20 | 1.6062 | 0.0566 | 0.038 | 28.3781

## 143. Re 18M Mach 0.50 (1)
BIGFOIL.COM POLAR EXPORT
NACA65-120 a=0.8
NACA65-120 a=0.8 |  |  |  | Cl Max: | 1.188 | at alpha= | 20 | deg
JavaFoil+Calcfoil stall+Eppler ext transition |  |  |  | L/D Max: | 84.246 | at alpha= | 6.5 | deg
Re: | 18000000 |  |  | Cd Min: | 0.00497 | at alpha= | 0 | deg
Mach: | 0.5 |  |  | Cl=0 at alpha= | -0.80556 | deg
|  |  |  | @ Cl=0.1, Cd= | 0.0049816
|  |  |  | @ Cl=0.4, Cd= | 0.0062027
|  |  |  | @ Cl=0.6, Cd= | 0.0075111
alpha (deg) | Cl | Cd | Cm | Cl/Cd
-20 | -1.096 | 0.19929 | 0.017 | -5.498
-19.5 | -1.068 | 0.18751 | 0.016 | -5.694
-19 | -1.041 | 0.17328 | 0.015 | -6.008
-18.5 | -1.013 | 0.16458 | 0.014 | -6.154
-18 | -0.983 | 0.16069 | 0.014 | -6.12
-17.5 | -0.954 | 0.15466 | 0.013 | -6.165
-17 | -0.927 | 0.14278 | 0.012 | -6.495
-16.5 | -0.899 | 0.13629 | 0.011 | -6.594
-16 | -0.869 | 0.12654 | 0.01 | -6.871
-15.5 | -0.839 | 0.12158 | 0.009 | -6.903
-15 | -0.839 | 0.08963 | 0.011 | -9.357
-14.5 | -0.866 | 0.05179 | 0.012 | -16.725
-14 | -0.859 | 0.03737 | 0.012 | -22.986
-13.5 | -0.844 | 0.02802 | 0.011 | -30.137
-13 | -0.718 | 0.07592 | 0.007 | -9.456
-12.5 | -0.775 | 0.02844 | 0.009 | -27.246
-12 | -0.751 | 0.02371 | 0.008 | -31.672
-11.5 | -0.722 | 0.02104 | 0.007 | -34.306
-11 | -0.583 | 0.07558 | 0.003 | -7.708
-10.5 | -0.654 | 0.02073 | 0.004 | -31.533
-10 | -0.626 | 0.01757 | 0.003 | -35.606
-9.5 | -0.941 | 0.01596 | 0.002 | -58.99
-9 | -0.965 | 0.0149 | 0.001 | -64.803
-8.5 | -0.954 | 0.01356 | -0.001 | -70.375
-8 | -0.924 | 0.01261 | -0.002 | -73.264
-7.5 | -0.882 | 0.01173 | -0.003 | -75.185
-7 | -0.832 | 0.01104 | -0.004 | -75.352
-6.5 | -0.776 | 0.01045 | -0.006 | -74.305
-6 | -0.717 | 0.00992 | -0.007 | -72.238
-5.5 | -0.654 | 0.00944 | -0.008 | -69.323
-5 | -0.589 | 0.00903 | -0.009 | -65.222
-4.5 | -0.522 | 0.00864 | -0.011 | -60.418
-4 | -0.455 | 0.00758 | -0.012 | -59.941
-3.5 | -0.385 | 0.00711 | -0.013 | -54.237
-3 | -0.315 | 0.00672 | -0.015 | -46.947
-2.5 | -0.246 | 0.00642 | -0.016 | -38.351
-2 | -0.174 | 0.00604 | -0.018 | -28.738
-1.5 | -0.101 | 0.00567 | -0.019 | -17.823
-1 | -0.028 | 0.00554 | -0.02 | -5.132
-0.5 | 0.044 | 0.00502 | -0.021 | 8.8
0 | 0.117 | 0.00497 | -0.023 | 23.509
0.5 | 0.19 | 0.00507 | -0.024 | 37.379
1 | 0.262 | 0.00571 | -0.025 | 45.88
1.5 | 0.333 | 0.00541 | -0.027 | 61.654
2 | 0.404 | 0.00625 | -0.028 | 64.726
2.5 | 0.475 | 0.00666 | -0.029 | 71.318
3 | 0.546 | 0.00711 | -0.03 | 76.757
3.5 | 0.616 | 0.00763 | -0.032 | 80.765
4 | 0.681 | 0.00814 | -0.033 | 83.657
4.5 | 0.747 | 0.0089 | -0.034 | 83.925
5 | 0.811 | 0.01007 | -0.035 | 80.551
5.5 | 0.874 | 0.01057 | -0.036 | 82.69
6 | 0.935 | 0.0111 | -0.037 | 84.228
6.5 | 0.993 | 0.01178 | -0.039 | 84.246
7 | 1.045 | 0.0125 | -0.04 | 83.652
7.5 | 1.093 | 0.01322 | -0.041 | 82.631
8 | 1.132 | 0.01407 | -0.042 | 80.441
8.5 | 1.159 | 0.01501 | -0.043 | 77.215
9 | 1.168 | 0.01606 | -0.044 | 72.736
9.5 | 1.144 | 0.01735 | -0.045 | 65.953
10 | 1.023 | 0.01926 | -0.046 | 53.109
10.5 | 0.766 | 0.02083 | -0.047 | 36.792
11 | 0.795 | 0.02344 | -0.048 | 33.936
11.5 | 0.704 | 0.07734 | -0.029 | 9.105
12 | 0.861 | 0.02454 | -0.05 | 35.078
12.5 | 0.89 | 0.02723 | -0.051 | 32.689
13 | 0.915 | 0.03165 | -0.052 | 28.914
13.5 | 0.95 | 0.03093 | -0.053 | 30.708
14 | 0.975 | 0.03504 | -0.054 | 27.83
14.5 | 1 | 0.04016 | -0.054 | 24.888
15 | 1.016 | 0.0491 | -0.054 | 20.694
15.5 | 0.93 | 0.12116 | -0.036 | 7.675
16 | 0.96 | 0.12962 | -0.038 | 7.404
16.5 | 0.99 | 0.13497 | -0.039 | 7.336
17 | 1.012 | 0.15438 | -0.038 | 6.557
17.5 | 1.042 | 0.16084 | -0.039 | 6.476
18 | 1.072 | 0.16343 | -0.041 | 6.562
18.5 | 1.101 | 0.17234 | -0.042 | 6.389
19 | 1.127 | 0.18641 | -0.043 | 6.046
19.5 | 1.158 | 0.19179 | -0.044 | 6.037
20 | 1.188 | 0.19671 | -0.046 | 6.037

## 144. Re 18M Mach 0.50 (2)
BIGFOIL.COM POLAR EXPORT
NACA65-120 a=0.8
NACA65-120 a=0.8 |  |  |  | Cl Max: | 1.232 | at alpha= | 13.5 | deg
XFOIL ncrit=9 |  |  |  | L/D Max: | 115.58 | at alpha= | 2.5 | deg
Re: | 18000000 |  |  | Cd Min: | 0.14917 | at alpha= | 18.5 | deg
Mach: | 0.5 |  |  | Cl=0 at alpha= | -0.79496 | deg
|  |  |  | @ Cl=0.1, Cd= | 0.0036314
|  |  |  | @ Cl=0.4, Cd= | 0.0038664
|  |  |  | @ Cl=0.6, Cd= | 0.0064141
alpha (deg) | Cl | Cd | Cm | Cl/Cd
-18 | -0.8408 | 0.13608 | -0.0467 | -6.1787
-17.5 | -0.8544 | 0.12431 | -0.0547 | -6.8731
-17 | -0.8694 | 0.11261 | -0.0627 | -7.7205
-16.5 | -0.8897 | 0.10052 | -0.0709 | -8.851
-16 | -0.9109 | 0.08896 | -0.0782 | -10.2394
-15.5 | -0.9384 | 0.07754 | -0.0848 | -12.1021
-15 | -0.9647 | 0.06717 | -0.0897 | -14.3621
-14.5 | -0.992 | 0.05776 | -0.0926 | -17.1745
-14 | -1.023 | 0.04913 | -0.0936 | -20.8223
-13.5 | -1.048 | 0.04179 | -0.0926 | -25.0778
-13 | -1.0713 | 0.03534 | -0.0898 | -30.3141
-12 | -1.068 | 0.02657 | -0.0815 | -40.1957
-11.5 | -1.0472 | 0.02359 | -0.077 | -44.3917
-11 | -1.0157 | 0.02127 | -0.0729 | -47.7527
-10.5 | -0.9816 | 0.01926 | -0.0688 | -50.9657
-10 | -0.944 | 0.01753 | -0.0648 | -53.8505
-9.5 | -0.9042 | 0.01597 | -0.061 | -56.6187
-9 | -0.8638 | 0.01454 | -0.0573 | -59.4085
-8.5 | -0.8219 | 0.01324 | -0.0537 | -62.077
-8 | -0.7798 | 0.01202 | -0.0501 | -64.8752
-7.5 | -0.7376 | 0.01092 | -0.0464 | -67.5458
-7 | -0.693 | 0.01 | -0.043 | -69.3
-6.5 | -0.6495 | 0.00916 | -0.0393 | -70.9061
-6 | -0.6094 | 0.00844 | -0.0348 | -72.2038
-5.5 | -0.5774 | 0.00799 | -0.0283 | -72.2653
-5 | -0.5228 | 0.00763 | -0.0259 | -68.519
-4.5 | -0.4655 | 0.00723 | -0.0241 | -64.3845
-4 | -0.4106 | 0.00667 | -0.0221 | -61.5592
-3.5 | -0.3525 | 0.00613 | -0.0208 | -57.5041
-3 | -0.2915 | 0.00563 | -0.0202 | -51.7762
-2.5 | -0.2311 | 0.00499 | -0.0196 | -46.3126
-2 | -0.1704 | 0.0042 | -0.0193 | -40.5714
-1.5 | -0.1034 | 0.00373 | -0.02 | -27.7212
-1 | -0.0301 | 0.00368 | -0.0216 | -8.1793
-0.5 | 0.0433 | 0.00367 | -0.0233 | 11.7984
0 | 0.1168 | 0.00362 | -0.025 | 32.2652
0.5 | 0.1903 | 0.00365 | -0.0267 | 52.137
1 | 0.2636 | 0.00368 | -0.0284 | 71.6304
1.5 | 0.3364 | 0.00377 | -0.0299 | 89.2308
2 | 0.409 | 0.00388 | -0.0313 | 105.4124
2.5 | 0.4785 | 0.00414 | -0.0321 | 115.5797
3 | 0.525 | 0.00524 | -0.0291 | 100.1908
3.5 | 0.5758 | 0.00596 | -0.0266 | 96.6107
4 | 0.6179 | 0.00675 | -0.0224 | 91.5407
4.5 | 0.6473 | 0.00733 | -0.0155 | 88.3083
5.5 | 0.6927 | 0.00934 | -0.0012 | 74.1649
6 | 0.726 | 0.01046 | 0.0036 | 69.4073
6.5 | 0.7667 | 0.01151 | 0.0073 | 66.6116
7 | 0.808 | 0.01265 | 0.0107 | 63.8735
7.5 | 0.848 | 0.01389 | 0.0142 | 61.0511
8 | 0.8905 | 0.01515 | 0.0175 | 58.7789
8.5 | 0.9296 | 0.01664 | 0.0209 | 55.8654
9 | 0.9689 | 0.01819 | 0.0244 | 53.2655
9.5 | 1.0089 | 0.01984 | 0.0277 | 50.8518
10 | 1.0476 | 0.02166 | 0.031 | 48.3657
10.5 | 1.0856 | 0.02364 | 0.0344 | 45.9222
11 | 1.1195 | 0.02592 | 0.038 | 43.1906
11.5 | 1.1545 | 0.02832 | 0.0414 | 40.7662
12 | 1.1888 | 0.0309 | 0.0447 | 38.4725
12.5 | 1.216 | 0.03403 | 0.0483 | 35.7332
13 | 1.2305 | 0.03809 | 0.0519 | 32.3051
13.5 | 1.232 | 0.04323 | 0.0552 | 28.4987
14 | 1.2174 | 0.04991 | 0.0575 | 24.3919
14.5 | 1.1959 | 0.05763 | 0.0584 | 20.7513
15 | 1.1712 | 0.06635 | 0.0578 | 17.6518
15.5 | 1.1447 | 0.07618 | 0.0552 | 15.0263
16 | 1.1164 | 0.08706 | 0.0508 | 12.8233
16.5 | 1.0889 | 0.09871 | 0.0447 | 11.0313
17 | 1.0585 | 0.11156 | 0.037 | 9.4882
17.5 | 1.0361 | 0.12397 | 0.029 | 8.3577
18 | 1.0141 | 0.13684 | 0.0203 | 7.4108
18.5 | 0.9974 | 0.14917 | 0.0119 | 6.6863

## 145. Re 20M Mach 0.00 (1)
BIGFOIL.COM POLAR EXPORT
NACA65-120 a=0.8
NACA65-120 a=0.8 |  |  |  | Cl Max: | 1.496 | at alpha= | 16 | deg
JavaFoil+Calcfoil stall+Eppler ext transition |  |  |  | L/D Max: | 104.194 | at alpha= | 8.5 | deg
Re: | 20000000 |  |  | Cd Min: | 0.00506 | at alpha= | 0 | deg
Mach: | 0 |  |  | Cl=0 at alpha= | -0.80159 | deg
|  |  |  | @ Cl=0.1, Cd= | 0.0050605
|  |  |  | @ Cl=0.4, Cd= | 0.0059765
|  |  |  | @ Cl=0.6, Cd= | 0.00662
alpha (deg) | Cl | Cd | Cm | Cl/Cd
-20 | -1.3 | 0.03863 | 0.021 | -33.658
-19.5 | -1.318 | 0.03589 | 0.021 | -36.71
-19 | -1.334 | 0.0327 | 0.02 | -40.795
-18.5 | -1.347 | 0.03048 | 0.019 | -44.193
-18 | -1.358 | 0.02776 | 0.018 | -48.934
-17.5 | -1.366 | 0.02587 | 0.017 | -52.803
-17 | -1.369 | 0.02449 | 0.016 | -55.91
-16.5 | -1.37 | 0.02294 | 0.016 | -59.708
-16 | -1.367 | 0.02155 | 0.015 | -63.456
-15.5 | -1.361 | 0.02026 | 0.014 | -67.19
-15 | -1.352 | 0.01889 | 0.013 | -71.576
-14.5 | -1.339 | 0.0178 | 0.012 | -75.203
-14 | -1.322 | 0.01678 | 0.011 | -78.791
-13.5 | -1.301 | 0.01568 | 0.01 | -82.947
-13 | -1.274 | 0.01476 | 0.009 | -86.32
-12.5 | -1.245 | 0.014 | 0.008 | -88.895
-12 | -1.212 | 0.01334 | 0.007 | -90.86
-11.5 | -1.177 | 0.01268 | 0.006 | -92.765
-11 | -1.138 | 0.01207 | 0.005 | -94.306
-10.5 | -1.098 | 0.01147 | 0.004 | -95.666
-10 | -1.055 | 0.01094 | 0.003 | -96.42
-9.5 | -1.009 | 0.01041 | 0.002 | -96.93
-9 | -0.962 | 0.00991 | 0.001 | -97.011
-8.5 | -0.912 | 0.00949 | 0 | -96.086
-8 | -0.861 | 0.00909 | -0.002 | -94.707
-7.5 | -0.807 | 0.00879 | -0.003 | -91.852
-7 | -0.752 | 0.00849 | -0.004 | -88.669
-6.5 | -0.696 | 0.00821 | -0.005 | -84.855
-6 | -0.639 | 0.00793 | -0.006 | -80.597
-5.5 | -0.581 | 0.00714 | -0.007 | -81.341
-5 | -0.522 | 0.00755 | -0.008 | -69.203
-4.5 | -0.461 | 0.00691 | -0.009 | -66.723
-4 | -0.4 | 0.00659 | -0.011 | -60.598
-3.5 | -0.338 | 0.00632 | -0.012 | -53.42
-3 | -0.275 | 0.00601 | -0.013 | -45.774
-2.5 | -0.213 | 0.00576 | -0.014 | -37.05
-2 | -0.15 | 0.00562 | -0.015 | -26.764
-1.5 | -0.088 | 0.0054 | -0.016 | -16.206
-1 | -0.025 | 0.00524 | -0.017 | -4.702
-0.5 | 0.038 | 0.00509 | -0.019 | 7.519
0 | 0.101 | 0.00506 | -0.02 | 19.989
0.5 | 0.164 | 0.00519 | -0.021 | 31.608
1 | 0.227 | 0.00532 | -0.022 | 42.64
1.5 | 0.29 | 0.00552 | -0.023 | 52.512
2 | 0.353 | 0.00579 | -0.024 | 60.938
2.5 | 0.416 | 0.00604 | -0.025 | 68.866
3 | 0.478 | 0.00631 | -0.027 | 75.836
3.5 | 0.541 | 0.00671 | -0.028 | 80.662
4 | 0.599 | 0.00661 | -0.029 | 90.651
4.5 | 0.658 | 0.0072 | -0.03 | 91.406
5 | 0.716 | 0.00806 | -0.031 | 88.791
5.5 | 0.774 | 0.00838 | -0.032 | 92.388
6 | 0.831 | 0.00867 | -0.033 | 95.859
6.5 | 0.888 | 0.009 | -0.034 | 98.655
7 | 0.942 | 0.00936 | -0.035 | 100.644
7.5 | 0.996 | 0.00973 | -0.036 | 102.338
8 | 1.048 | 0.01014 | -0.037 | 103.378
8.5 | 1.098 | 0.01054 | -0.038 | 104.194
9 | 1.147 | 0.01101 | -0.039 | 104.14
9.5 | 1.193 | 0.01149 | -0.04 | 103.887
10 | 1.237 | 0.01207 | -0.041 | 102.527
10.5 | 1.278 | 0.01255 | -0.042 | 101.807
11 | 1.315 | 0.01318 | -0.043 | 99.771
11.5 | 1.349 | 0.01383 | -0.044 | 97.533
12 | 1.38 | 0.01449 | -0.045 | 95.289
12.5 | 1.408 | 0.01516 | -0.046 | 92.851
13 | 1.432 | 0.01591 | -0.047 | 90
13.5 | 1.452 | 0.01668 | -0.047 | 87.037
14 | 1.468 | 0.01778 | -0.048 | 82.602
14.5 | 1.481 | 0.01882 | -0.049 | 78.703
15 | 1.49 | 0.01991 | -0.05 | 74.84
15.5 | 1.495 | 0.02123 | -0.051 | 70.422
16 | 1.496 | 0.02271 | -0.052 | 65.865
16.5 | 1.494 | 0.0241 | -0.052 | 62.002
17 | 1.489 | 0.02582 | -0.053 | 57.666
17.5 | 1.48 | 0.02758 | -0.054 | 53.678
18 | 1.469 | 0.02951 | -0.054 | 49.784
18.5 | 1.455 | 0.03142 | -0.055 | 46.309
19 | 1.436 | 0.03329 | -0.056 | 43.132
19.5 | 1.411 | 0.03643 | -0.056 | 38.729
20 | 1.385 | 0.03915 | -0.057 | 35.381

## 146. Re 20M Mach 0.00 (2)
BIGFOIL.COM POLAR EXPORT
NACA65-120 a=0.8
NACA65-120 a=0.8 |  |  |  | Cl Max: | 1.6312 | at alpha= | 20 | deg
XFOIL ncrit=9 |  |  |  | L/D Max: | 107.712 | at alpha= | 8 | deg
Re: | 20000000 |  |  | Cd Min: | 0.04221 | at alpha= | 20 | deg
Mach: | 0 |  |  | Cl=0 at alpha= | -0.80331 | deg
|  |  |  | @ Cl=0.1, Cd= | 0.0035595
|  |  |  | @ Cl=0.4, Cd= | 0.004852
|  |  |  | @ Cl=0.6, Cd= | 0.0064664
alpha (deg) | Cl | Cd | Cm | Cl/Cd
-20 | -1.5551 | 0.03573 | -0.0532 | -43.5236
-19.5 | -1.5348 | 0.03326 | -0.0525 | -46.1455
-19 | -1.5107 | 0.03117 | -0.0518 | -48.4665
-18.5 | -1.4877 | 0.02907 | -0.0509 | -51.1765
-18 | -1.464 | 0.02705 | -0.0499 | -54.122
-17.5 | -1.4389 | 0.02519 | -0.0487 | -57.1219
-17 | -1.4117 | 0.02356 | -0.0475 | -59.9194
-16.5 | -1.3858 | 0.02189 | -0.046 | -63.3074
-16 | -1.3598 | 0.02033 | -0.0444 | -66.8864
-15.5 | -1.3341 | 0.0188 | -0.0425 | -70.9628
-15 | -1.3077 | 0.0174 | -0.0405 | -75.1552
-14.5 | -1.2771 | 0.01622 | -0.0387 | -78.7361
-14 | -1.2475 | 0.01507 | -0.0366 | -82.7804
-13.5 | -1.2156 | 0.01405 | -0.0347 | -86.5196
-13 | -1.1827 | 0.01315 | -0.0327 | -89.9392
-12.5 | -1.1491 | 0.0123 | -0.0306 | -93.4228
-12 | -1.116 | 0.01153 | -0.0283 | -96.791
-11.5 | -1.0847 | 0.01075 | -0.0254 | -100.9023
-11 | -1.0522 | 0.01013 | -0.0225 | -103.8697
-10.5 | -1.021 | 0.0096 | -0.019 | -106.3542
-10 | -0.9934 | 0.00923 | -0.0143 | -107.6273
-9.5 | -0.9488 | 0.00893 | -0.0129 | -106.2486
-9 | -0.9017 | 0.00859 | -0.012 | -104.9709
-8.5 | -0.8525 | 0.00827 | -0.0114 | -103.0834
-8 | -0.8009 | 0.00801 | -0.0112 | -99.9875
-7.5 | -0.748 | 0.00775 | -0.0113 | -96.5161
-7 | -0.6946 | 0.00748 | -0.0114 | -92.861
-6.5 | -0.6399 | 0.00727 | -0.0118 | -88.0193
-6 | -0.5848 | 0.00703 | -0.0122 | -83.1863
-5.5 | -0.5289 | 0.0068 | -0.0127 | -77.7794
-5 | -0.4732 | 0.00654 | -0.0132 | -72.3547
-4.5 | -0.4181 | 0.00623 | -0.0137 | -67.1108
-4 | -0.3619 | 0.00595 | -0.0143 | -60.8235
-3.5 | -0.3059 | 0.00561 | -0.0149 | -54.5276
-2.5 | -0.1931 | 0.0049 | -0.0163 | -39.4082
-2 | -0.1371 | 0.00448 | -0.0169 | -30.6027
-1.5 | -0.0825 | 0.00384 | -0.0175 | -21.4844
-1 | -0.0238 | 0.00361 | -0.0186 | -6.5928
-0.5 | 0.0367 | 0.00357 | -0.0199 | 10.2801
0 | 0.0971 | 0.00356 | -0.0212 | 27.2753
0.5 | 0.1577 | 0.00355 | -0.0226 | 44.4225
1 | 0.218 | 0.00361 | -0.0239 | 60.3878
1.5 | 0.2778 | 0.0037 | -0.0251 | 75.0811
2 | 0.3348 | 0.00403 | -0.0259 | 83.0769
2.5 | 0.3866 | 0.0047 | -0.0259 | 82.2553
3 | 0.4386 | 0.00529 | -0.0258 | 82.9112
3.5 | 0.4913 | 0.00579 | -0.0258 | 84.8532
4 | 0.546 | 0.0061 | -0.0262 | 89.5082
4.5 | 0.5991 | 0.00646 | -0.0262 | 92.7399
5 | 0.6511 | 0.00683 | -0.026 | 95.3294
5.5 | 0.7019 | 0.00722 | -0.0257 | 97.2161
6 | 0.7528 | 0.00756 | -0.0253 | 99.5767
6.5 | 0.8033 | 0.00786 | -0.0248 | 102.201
7 | 0.8526 | 0.00815 | -0.0242 | 104.6135
7.5 | 0.9006 | 0.00844 | -0.0233 | 106.7062
8 | 0.9414 | 0.00874 | -0.021 | 107.7117
8.5 | 0.9722 | 0.00909 | -0.0168 | 106.9527
9 | 1.0061 | 0.00958 | -0.0135 | 105.0209
9.5 | 1.0406 | 0.01014 | -0.0106 | 102.6233
10 | 1.0767 | 0.01069 | -0.0081 | 100.7203
10.5 | 1.1127 | 0.01133 | -0.0058 | 98.2083
11 | 1.1464 | 0.01209 | -0.0033 | 94.8222
11.5 | 1.1792 | 0.01293 | -0.0008 | 91.1988
12 | 1.212 | 0.01385 | 0.0014 | 87.509
12.5 | 1.244 | 0.01482 | 0.0036 | 83.9406
13 | 1.2762 | 0.01587 | 0.0057 | 80.4159
13.5 | 1.3071 | 0.017 | 0.0077 | 76.8882
14 | 1.3369 | 0.01825 | 0.0097 | 73.2548
14.5 | 1.3648 | 0.01966 | 0.0117 | 69.4201
15 | 1.3934 | 0.0211 | 0.0134 | 66.0379
15.5 | 1.4208 | 0.02269 | 0.0151 | 62.6179
16.5 | 1.4716 | 0.02629 | 0.0183 | 55.9757
17 | 1.4985 | 0.0281 | 0.0195 | 53.3274
17.5 | 1.5252 | 0.02996 | 0.0206 | 50.9079
18 | 1.5482 | 0.03217 | 0.0217 | 48.1256
18.5 | 1.5681 | 0.03465 | 0.0228 | 45.2554
19 | 1.5942 | 0.03671 | 0.0235 | 43.4269
19.5 | 1.611 | 0.03959 | 0.0244 | 40.6921
20 | 1.6312 | 0.04221 | 0.025 | 38.6449

## 147. Re 20M Mach 0.10 (1)
BIGFOIL.COM POLAR EXPORT
NACA65-120 a=0.8
NACA65-120 a=0.8 |  |  |  | Cl Max: | 1.479 | at alpha= | 15.5 | deg
JavaFoil+Calcfoil stall+Eppler ext transition |  |  |  | L/D Max: | 103.437 | at alpha= | 9 | deg
Re: | 20000000 |  |  | Cd Min: | 0.0051 | at alpha= | -0.5 | deg
Mach: | 0.1 |  |  | Cl=0 at alpha= | -0.80159 | deg
|  |  |  | @ Cl=0.1, Cd= | 0.0051097
|  |  |  | @ Cl=0.4, Cd= | 0.0059886
|  |  |  | @ Cl=0.6, Cd= | 0.0063074
alpha (deg) | Cl | Cd | Cm | Cl/Cd
-20 | -1.252 | 0.04065 | 0.021 | -30.799
-19.5 | -1.272 | 0.03846 | 0.021 | -33.078
-19 | -1.295 | 0.03411 | 0.02 | -37.959
-18.5 | -1.312 | 0.03168 | 0.019 | -41.399
-18 | -1.327 | 0.02871 | 0.018 | -46.235
-17.5 | -1.338 | 0.02679 | 0.017 | -49.954
-17 | -1.345 | 0.02538 | 0.017 | -53.004
-16.5 | -1.35 | 0.02358 | 0.016 | -57.247
-16 | -1.351 | 0.02204 | 0.015 | -61.291
-15.5 | -1.348 | 0.02068 | 0.014 | -65.152
-15 | -1.341 | 0.01929 | 0.013 | -69.514
-14.5 | -1.33 | 0.01818 | 0.012 | -73.151
-14 | -1.316 | 0.01713 | 0.011 | -76.817
-13.5 | -1.296 | 0.01597 | 0.01 | -81.163
-13 | -1.271 | 0.01502 | 0.009 | -84.647
-12.5 | -1.243 | 0.01422 | 0.008 | -87.41
-12 | -1.211 | 0.01354 | 0.007 | -89.48
-11.5 | -1.177 | 0.01286 | 0.006 | -91.521
-11 | -1.14 | 0.01224 | 0.005 | -93.145
-10.5 | -1.1 | 0.0116 | 0.004 | -94.783
-10 | -1.057 | 0.01108 | 0.003 | -95.392
-9.5 | -1.012 | 0.01051 | 0.002 | -96.251
-9 | -0.965 | 0.01004 | 0.001 | -96.064
-8.5 | -0.915 | 0.00957 | 0 | -95.622
-8 | -0.864 | 0.00917 | -0.002 | -94.122
-7.5 | -0.81 | 0.00884 | -0.003 | -91.647
-7 | -0.755 | 0.00853 | -0.004 | -88.58
-6.5 | -0.699 | 0.00824 | -0.005 | -84.833
-6 | -0.642 | 0.00795 | -0.006 | -80.67
-5.5 | -0.583 | 0.00718 | -0.007 | -81.18
-5 | -0.525 | 0.00764 | -0.008 | -68.684
-4.5 | -0.463 | 0.00693 | -0.01 | -66.892
-4 | -0.402 | 0.00658 | -0.011 | -61.04
-3.5 | -0.339 | 0.00631 | -0.012 | -53.797
-3 | -0.277 | 0.00607 | -0.013 | -45.554
-2.5 | -0.214 | 0.00584 | -0.014 | -36.733
-2 | -0.151 | 0.00558 | -0.015 | -27.088
-1.5 | -0.088 | 0.00541 | -0.016 | -16.265
-1 | -0.025 | 0.00521 | -0.018 | -4.752
-0.5 | 0.038 | 0.0051 | -0.019 | 7.548
0 | 0.102 | 0.00511 | -0.02 | 19.91
0.5 | 0.165 | 0.0052 | -0.021 | 31.736
1 | 0.228 | 0.00533 | -0.022 | 42.782
1.5 | 0.291 | 0.00558 | -0.023 | 52.247
2 | 0.355 | 0.00581 | -0.024 | 61.032
2.5 | 0.418 | 0.00606 | -0.026 | 68.927
3 | 0.481 | 0.00638 | -0.027 | 75.368
3.5 | 0.544 | 0.00672 | -0.028 | 80.973
4 | 0.601 | 0.0063 | -0.029 | 95.511
4.5 | 0.661 | 0.00725 | -0.03 | 91.221
5 | 0.719 | 0.00813 | -0.031 | 88.45
5.5 | 0.778 | 0.00843 | -0.032 | 92.225
6 | 0.835 | 0.00872 | -0.033 | 95.772
6.5 | 0.891 | 0.00908 | -0.034 | 98.122
7 | 0.946 | 0.00945 | -0.035 | 100.147
7.5 | 1 | 0.00981 | -0.036 | 101.95
8 | 1.052 | 0.01024 | -0.037 | 102.701
8.5 | 1.102 | 0.01066 | -0.038 | 103.385
9 | 1.15 | 0.01112 | -0.039 | 103.437
9.5 | 1.197 | 0.01162 | -0.04 | 102.935
10 | 1.24 | 0.01217 | -0.041 | 101.903
10.5 | 1.281 | 0.01272 | -0.042 | 100.694
11 | 1.317 | 0.01338 | -0.043 | 98.454
11.5 | 1.35 | 0.01402 | -0.044 | 96.289
12 | 1.38 | 0.0147 | -0.045 | 93.843
12.5 | 1.406 | 0.0154 | -0.046 | 91.318
13 | 1.428 | 0.01615 | -0.047 | 88.446
13.5 | 1.446 | 0.01708 | -0.048 | 84.698
14 | 1.461 | 0.01809 | -0.049 | 80.742
14.5 | 1.471 | 0.01918 | -0.049 | 76.691
15 | 1.477 | 0.02031 | -0.05 | 72.705
15.5 | 1.479 | 0.02174 | -0.051 | 68.042
16 | 1.477 | 0.02329 | -0.052 | 63.412
16.5 | 1.472 | 0.02475 | -0.052 | 59.448
17 | 1.462 | 0.02658 | -0.053 | 55.004
17.5 | 1.45 | 0.02842 | -0.054 | 51.02
18 | 1.434 | 0.03052 | -0.055 | 46.99
18.5 | 1.416 | 0.03263 | -0.055 | 43.397
19 | 1.392 | 0.03467 | -0.056 | 40.15
19.5 | 1.362 | 0.03817 | -0.056 | 35.689
20 | 1.332 | 0.04114 | -0.057 | 32.366

## 148. Re 20M Mach 0.10 (2)
BIGFOIL.COM POLAR EXPORT
NACA65-120 a=0.8
NACA65-120 a=0.8 |  |  |  | Cl Max: | 1.6301 | at alpha= | 20 | deg
XFOIL ncrit=9 |  |  |  | L/D Max: | 106.409 | at alpha= | 8 | deg
Re: | 20000000 |  |  | Cd Min: | 0.04407 | at alpha= | 20 | deg
Mach: | 0.1 |  |  | Cl=0 at alpha= | -0.80328 | deg
|  |  |  | @ Cl=0.1, Cd= | 0.0035596
|  |  |  | @ Cl=0.4, Cd= | 0.0048144
|  |  |  | @ Cl=0.6, Cd= | 0.0064761
alpha (deg) | Cl | Cd | Cm | Cl/Cd
-20 | -1.5525 | 0.03755 | -0.0558 | -41.3449
-19.5 | -1.5335 | 0.03487 | -0.0551 | -43.9776
-19 | -1.5127 | 0.03239 | -0.0543 | -46.7027
-18.5 | -1.4896 | 0.03018 | -0.0534 | -49.3572
-18 | -1.4636 | 0.02825 | -0.0524 | -51.8088
-17.5 | -1.4383 | 0.0263 | -0.0512 | -54.6882
-17 | -1.4132 | 0.02442 | -0.0499 | -57.8706
-16.5 | -1.3869 | 0.02269 | -0.0484 | -61.1238
-16 | -1.3596 | 0.0211 | -0.0468 | -64.436
-15.5 | -1.333 | 0.01955 | -0.0449 | -68.1841
-15 | -1.3065 | 0.01808 | -0.0429 | -72.2622
-14.5 | -1.2758 | 0.01685 | -0.0411 | -75.7151
-14 | -1.247 | 0.0156 | -0.0389 | -79.9359
-13.5 | -1.2152 | 0.01451 | -0.0369 | -83.7491
-13 | -1.1828 | 0.01353 | -0.0347 | -87.4205
-12.5 | -1.1495 | 0.01262 | -0.0326 | -91.0856
-12 | -1.1153 | 0.01183 | -0.0303 | -94.2773
-11.5 | -1.0835 | 0.011 | -0.0275 | -98.5
-11 | -1.0506 | 0.01033 | -0.0247 | -101.7038
-10.5 | -1.0182 | 0.00975 | -0.0214 | -104.4308
-10 | -0.9888 | 0.00928 | -0.0171 | -106.5517
-9.5 | -0.9517 | 0.009 | -0.0141 | -105.7444
-9 | -0.9049 | 0.00866 | -0.0129 | -104.4919
-8.5 | -0.856 | 0.00833 | -0.0122 | -102.7611
-8 | -0.8046 | 0.00806 | -0.0119 | -99.8263
-7.5 | -0.7515 | 0.0078 | -0.0118 | -96.3462
-7 | -0.698 | 0.00752 | -0.0119 | -92.8191
-6.5 | -0.6431 | 0.0073 | -0.0121 | -88.0959
-6 | -0.5878 | 0.00706 | -0.0125 | -83.2578
-5.5 | -0.5316 | 0.00682 | -0.013 | -77.9472
-5 | -0.4755 | 0.00657 | -0.0135 | -72.3744
-4.5 | -0.4202 | 0.00625 | -0.0139 | -67.232
-4 | -0.3638 | 0.00597 | -0.0145 | -60.938
-3.5 | -0.3076 | 0.00562 | -0.015 | -54.7331
-2.5 | -0.1942 | 0.00491 | -0.0164 | -39.5519
-2 | -0.1381 | 0.00448 | -0.017 | -30.8259
-1.5 | -0.0831 | 0.00383 | -0.0176 | -21.6971
-1 | -0.024 | 0.0036 | -0.0187 | -6.6667
-0.5 | 0.037 | 0.00357 | -0.02 | 10.3641
0 | 0.0977 | 0.00356 | -0.0214 | 27.4438
0.5 | 0.1588 | 0.00355 | -0.0227 | 44.7324
1 | 0.2195 | 0.00361 | -0.0241 | 60.8033
1.5 | 0.2797 | 0.00369 | -0.0253 | 75.7995
2 | 0.3372 | 0.00402 | -0.0261 | 83.8806
2.5 | 0.3892 | 0.00469 | -0.026 | 82.9851
3 | 0.4413 | 0.00529 | -0.0259 | 83.4216
3.5 | 0.494 | 0.0058 | -0.0259 | 85.1724
4 | 0.5489 | 0.00612 | -0.0262 | 89.6895
4.5 | 0.602 | 0.00649 | -0.0261 | 92.7581
5 | 0.654 | 0.00686 | -0.0259 | 95.3353
5.5 | 0.7047 | 0.00726 | -0.0254 | 97.0661
6 | 0.7556 | 0.00761 | -0.0249 | 99.2904
6.5 | 0.8062 | 0.0079 | -0.0244 | 102.0506
7 | 0.8552 | 0.0082 | -0.0236 | 104.2927
7.5 | 0.9024 | 0.00851 | -0.0224 | 106.04
8 | 0.9364 | 0.0088 | -0.0186 | 106.4091
8.5 | 0.9701 | 0.00921 | -0.015 | 105.3312
9 | 1.0045 | 0.00973 | -0.0118 | 103.2374
9.5 | 1.0399 | 0.01031 | -0.009 | 100.8632
10 | 1.0761 | 0.01091 | -0.0065 | 98.6343
10.5 | 1.1118 | 0.01159 | -0.0041 | 95.9275
11 | 1.145 | 0.01242 | -0.0015 | 92.19
11.5 | 1.1778 | 0.01331 | 0.001 | 88.4899
12 | 1.2108 | 0.01427 | 0.0033 | 84.8493
12.5 | 1.2435 | 0.01528 | 0.0055 | 81.3809
13 | 1.2765 | 0.01634 | 0.0075 | 78.1212
13.5 | 1.3083 | 0.01749 | 0.0095 | 74.8027
14 | 1.3377 | 0.01883 | 0.0115 | 71.0409
14.5 | 1.3649 | 0.02034 | 0.0136 | 67.1042
15 | 1.3923 | 0.02194 | 0.0155 | 63.4594
15.5 | 1.4192 | 0.02364 | 0.0173 | 60.0338
16 | 1.446 | 0.0254 | 0.0189 | 56.9291
16.5 | 1.474 | 0.02715 | 0.0203 | 54.291
17 | 1.4995 | 0.02914 | 0.0216 | 51.4585
17.5 | 1.5241 | 0.03128 | 0.0228 | 48.7244
18 | 1.5491 | 0.03342 | 0.0239 | 46.3525
18.5 | 1.5693 | 0.03595 | 0.025 | 43.6523
19 | 1.5922 | 0.03843 | 0.0257 | 41.4312
19.5 | 1.6074 | 0.04156 | 0.0267 | 38.6766
20 | 1.6301 | 0.04407 | 0.0272 | 36.9889

## 149. Re 20M Mach 0.25 (1)
BIGFOIL.COM POLAR EXPORT
NACA65-120 a=0.8
NACA65-120 a=0.8 |  |  |  | Cl Max: | 1.395 | at alpha= | 13.5 | deg
JavaFoil+Calcfoil stall+Eppler ext transition |  |  |  | L/D Max: | 99.848 | at alpha= | 8.5 | deg
Re: | 20000000 |  |  | Cd Min: | 0.00513 | at alpha= | 0 | deg
Mach: | 0.25 |  |  | Cl=0 at alpha= | -0.80769 | deg
|  |  |  | @ Cl=0.1, Cd= | 0.0051331
|  |  |  | @ Cl=0.4, Cd= | 0.0060628
|  |  |  | @ Cl=0.6, Cd= | 0.00686
alpha (deg) | Cl | Cd | Cm | Cl/Cd
-19 | -0.928 | 0.06286 | 0.019 | -14.761
-18.5 | -0.998 | 0.04683 | 0.019 | -21.317
-18 | -1.053 | 0.04008 | 0.018 | -26.276
-17.5 | -1.102 | 0.03486 | 0.018 | -31.615
-17 | -1.145 | 0.03061 | 0.017 | -37.395
-16.5 | -1.18 | 0.02786 | 0.016 | -42.355
-16 | -1.207 | 0.02626 | 0.015 | -45.964
-15.5 | -1.23 | 0.02408 | 0.014 | -51.078
-15 | -1.246 | 0.02224 | 0.013 | -56.033
-14.5 | -1.256 | 0.02063 | 0.012 | -60.868
-14 | -1.259 | 0.0193 | 0.011 | -65.222
-13.5 | -1.253 | 0.01801 | 0.01 | -69.607
-13 | -1.241 | 0.01689 | 0.009 | -73.458
-12.5 | -1.223 | 0.01566 | 0.008 | -78.109
-12 | -1.2 | 0.01481 | 0.007 | -81.026
-11.5 | -1.173 | 0.01394 | 0.006 | -84.148
-11 | -1.142 | 0.01318 | 0.005 | -86.615
-10.5 | -1.106 | 0.01251 | 0.004 | -88.389
-10 | -1.067 | 0.01183 | 0.003 | -90.156
-9.5 | -1.024 | 0.01124 | 0.002 | -91.135
-9 | -0.979 | 0.01063 | 0.001 | -92.116
-8.5 | -0.931 | 0.01011 | 0 | -92.026
-8 | -0.88 | 0.00964 | -0.002 | -91.305
-7.5 | -0.827 | 0.00926 | -0.003 | -89.275
-7 | -0.771 | 0.0089 | -0.004 | -86.663
-6.5 | -0.715 | 0.00855 | -0.005 | -83.585
-6 | -0.656 | 0.00824 | -0.006 | -79.696
-5.5 | -0.597 | 0.00795 | -0.007 | -75.106
-5 | -0.536 | 0.00768 | -0.009 | -69.838
-4.5 | -0.476 | 0.00718 | -0.01 | -66.26
-4 | -0.412 | 0.00681 | -0.011 | -60.517
-3.5 | -0.348 | 0.00644 | -0.012 | -54.14
-3 | -0.284 | 0.00619 | -0.013 | -45.918
-2.5 | -0.22 | 0.00594 | -0.015 | -37.101
-2 | -0.155 | 0.00573 | -0.016 | -27.136
-1.5 | -0.09 | 0.00547 | -0.017 | -16.526
-1 | -0.025 | 0.00529 | -0.018 | -4.815
-0.5 | 0.04 | 0.00517 | -0.019 | 7.65
0 | 0.105 | 0.00513 | -0.02 | 20.381
0.5 | 0.17 | 0.00526 | -0.022 | 32.249
1 | 0.234 | 0.0054 | -0.023 | 43.393
1.5 | 0.299 | 0.00563 | -0.024 | 53.142
2 | 0.364 | 0.00588 | -0.025 | 61.98
2.5 | 0.429 | 0.00621 | -0.026 | 69.068
3 | 0.494 | 0.00657 | -0.027 | 75.257
3.5 | 0.556 | 0.0062 | -0.028 | 89.694
4 | 0.616 | 0.0071 | -0.03 | 86.81
4.5 | 0.677 | 0.00762 | -0.031 | 88.802
5 | 0.737 | 0.0084 | -0.032 | 87.717
5.5 | 0.796 | 0.00873 | -0.033 | 91.204
6 | 0.855 | 0.00907 | -0.034 | 94.172
6.5 | 0.912 | 0.00946 | -0.035 | 96.347
7 | 0.967 | 0.00987 | -0.036 | 97.992
7.5 | 1.021 | 0.01029 | -0.037 | 99.211
8 | 1.072 | 0.01075 | -0.038 | 99.759
8.5 | 1.122 | 0.01124 | -0.039 | 99.848
9 | 1.169 | 0.01178 | -0.04 | 99.179
9.5 | 1.213 | 0.01237 | -0.041 | 98.042
10 | 1.254 | 0.01297 | -0.042 | 96.736
10.5 | 1.29 | 0.01365 | -0.043 | 94.488
11 | 1.321 | 0.01434 | -0.044 | 92.106
11.5 | 1.347 | 0.01515 | -0.045 | 88.867
12 | 1.367 | 0.01602 | -0.046 | 85.349
12.5 | 1.382 | 0.0169 | -0.047 | 81.817
13 | 1.392 | 0.01771 | -0.048 | 78.586
13.5 | 1.395 | 0.01885 | -0.049 | 74.031
14 | 1.391 | 0.0204 | -0.05 | 68.212
14.5 | 1.381 | 0.02185 | -0.05 | 63.226
15 | 1.364 | 0.02375 | -0.051 | 57.424
15.5 | 1.34 | 0.02572 | -0.052 | 52.105
16 | 1.311 | 0.02767 | -0.053 | 47.369
16.5 | 1.274 | 0.03042 | -0.053 | 41.868
17 | 1.232 | 0.03317 | -0.054 | 37.133
17.5 | 1.182 | 0.0374 | -0.054 | 31.599
18 | 1.128 | 0.04173 | -0.055 | 27.032
18.5 | 1.068 | 0.04737 | -0.055 | 22.551

## 150. Re 20M Mach 0.25 (2)
BIGFOIL.COM POLAR EXPORT
NACA65-120 a=0.8
NACA65-120 a=0.8 |  |  |  | Cl Max: | 1.6206 | at alpha= | 20 | deg
XFOIL ncrit=9 |  |  |  | L/D Max: | 101.041 | at alpha= | 7 | deg
Re: | 20000000 |  |  | Cd Min: | 0.05535 | at alpha= | 20 | deg
Mach: | 0.25 |  |  | Cl=0 at alpha= | -0.8019 | deg
|  |  |  | @ Cl=0.1, Cd= | 0.00356
|  |  |  | @ Cl=0.4, Cd= | 0.004629
|  |  |  | @ Cl=0.6, Cd= | 0.0065054
alpha (deg) | Cl | Cd | Cm | Cl/Cd
-20 | -1.5397 | 0.04813 | -0.0688 | -31.9904
-19.5 | -1.5262 | 0.04423 | -0.0683 | -34.506
-19 | -1.5058 | 0.041 | -0.0676 | -36.7268
-18.5 | -1.4875 | 0.03776 | -0.0666 | -39.3935
-18 | -1.4667 | 0.03484 | -0.0654 | -42.0982
-17.5 | -1.4417 | 0.03232 | -0.0641 | -44.6071
-17 | -1.4158 | 0.02995 | -0.0626 | -47.2721
-16.5 | -1.3894 | 0.0277 | -0.061 | -50.1588
-15.5 | -1.3325 | 0.02375 | -0.0574 | -56.1053
-15 | -1.304 | 0.02192 | -0.0553 | -59.4891
-14.5 | -1.2731 | 0.02032 | -0.0532 | -62.6526
-14 | -1.245 | 0.01867 | -0.0507 | -66.6845
-13.5 | -1.2136 | 0.01727 | -0.0483 | -70.2721
-13 | -1.1832 | 0.01588 | -0.0456 | -74.5088
-12.5 | -1.1495 | 0.0147 | -0.0432 | -78.1973
-12 | -1.1149 | 0.01362 | -0.0407 | -81.8576
-11.5 | -1.0792 | 0.01263 | -0.0381 | -85.4473
-11 | -1.0442 | 0.01171 | -0.0353 | -89.1716
-10.5 | -1.0101 | 0.01084 | -0.0323 | -93.1827
-10 | -0.9749 | 0.01012 | -0.0291 | -96.334
-9.5 | -0.9391 | 0.00953 | -0.0257 | -98.5414
-9 | -0.9069 | 0.00902 | -0.0214 | -100.5432
-8.5 | -0.8708 | 0.0087 | -0.0174 | -100.092
-8 | -0.8219 | 0.00835 | -0.016 | -98.4311
-7.5 | -0.7693 | 0.00804 | -0.0152 | -95.6841
-7 | -0.7151 | 0.00776 | -0.0147 | -92.1521
-6.5 | -0.66 | 0.00749 | -0.0145 | -88.1175
-6 | -0.6032 | 0.00724 | -0.0145 | -83.3149
-5.5 | -0.5457 | 0.00698 | -0.0147 | -78.1805
-5 | -0.4882 | 0.00673 | -0.015 | -72.5409
-4.5 | -0.4315 | 0.00641 | -0.0152 | -67.3167
-4 | -0.3742 | 0.00607 | -0.0155 | -61.6474
-3.5 | -0.3166 | 0.0057 | -0.0159 | -55.5439
-2.5 | -0.201 | 0.00491 | -0.0169 | -40.9369
-2 | -0.1428 | 0.00449 | -0.0176 | -31.804
-1.5 | -0.0867 | 0.00377 | -0.018 | -22.9973
-1 | -0.025 | 0.00359 | -0.0192 | -6.9638
-0.5 | 0.0381 | 0.00356 | -0.0206 | 10.7022
0 | 0.1013 | 0.00356 | -0.0221 | 28.4551
0.5 | 0.1645 | 0.00355 | -0.0235 | 46.338
1 | 0.2274 | 0.0036 | -0.0248 | 63.1667
1.5 | 0.29 | 0.00368 | -0.0262 | 78.8043
2 | 0.3506 | 0.00393 | -0.0272 | 89.2112
2.5 | 0.4029 | 0.00467 | -0.0268 | 86.2741
3 | 0.456 | 0.00529 | -0.0265 | 86.2004
3.5 | 0.5092 | 0.00583 | -0.0262 | 87.3413
4 | 0.5642 | 0.00623 | -0.026 | 90.5618
4.5 | 0.6175 | 0.00664 | -0.0256 | 92.997
5 | 0.669 | 0.00706 | -0.0248 | 94.7592
5.5 | 0.7189 | 0.00748 | -0.0237 | 96.1096
6 | 0.7691 | 0.00784 | -0.0225 | 98.0995
6.5 | 0.818 | 0.00816 | -0.0211 | 100.2451
7 | 0.8538 | 0.00845 | -0.0171 | 101.0414
7.5 | 0.8872 | 0.00893 | -0.0129 | 99.3505
8 | 0.925 | 0.00944 | -0.0097 | 97.9873
8.5 | 0.9623 | 0.01003 | -0.0067 | 95.9422
9 | 0.9988 | 0.01072 | -0.0036 | 93.1716
9.5 | 1.0367 | 0.01145 | -0.001 | 90.5415
10 | 1.0739 | 0.01226 | 0.0016 | 87.5938
10.5 | 1.11 | 0.01316 | 0.0043 | 84.3465
11 | 1.1428 | 0.01427 | 0.0072 | 80.0841
11.5 | 1.1763 | 0.01541 | 0.0098 | 76.3335
12 | 1.211 | 0.01658 | 0.0122 | 73.0398
12.5 | 1.2438 | 0.01788 | 0.0146 | 69.5638
13 | 1.2751 | 0.01934 | 0.0171 | 65.9307
13.5 | 1.3057 | 0.02092 | 0.0194 | 62.414
14 | 1.334 | 0.02271 | 0.0218 | 58.7406
14.5 | 1.3632 | 0.02456 | 0.0239 | 55.5049
15 | 1.3929 | 0.02643 | 0.0259 | 52.7015
15.5 | 1.4228 | 0.0284 | 0.0276 | 50.0986
16 | 1.4497 | 0.03062 | 0.0294 | 47.3449
16.5 | 1.4754 | 0.03303 | 0.031 | 44.6685
17 | 1.5017 | 0.03549 | 0.0324 | 42.3133
17.5 | 1.5263 | 0.03812 | 0.0338 | 40.0393
18 | 1.5473 | 0.04118 | 0.0351 | 37.5741
18.5 | 1.565 | 0.04459 | 0.0362 | 35.0976
19 | 1.5846 | 0.048 | 0.037 | 33.0125
19.5 | 1.6012 | 0.05177 | 0.0376 | 30.9291
20 | 1.6206 | 0.05535 | 0.038 | 29.2791

## 151. Re 20M Mach 0.50 (1)
BIGFOIL.COM POLAR EXPORT
NACA65-120 a=0.8
NACA65-120 a=0.8 |  |  |  | Cl Max: | 1.186 | at alpha= | 20 | deg
JavaFoil+Calcfoil stall+Eppler ext transition |  |  |  | L/D Max: | 85.727 | at alpha= | 6.5 | deg
Re: | 20000000 |  |  | Cd Min: | 0.00501 | at alpha= | 0 | deg
Mach: | 0.5 |  |  | Cl=0 at alpha= | -0.80556 | deg
|  |  |  | @ Cl=0.1, Cd= | 0.0051078
|  |  |  | @ Cl=0.4, Cd= | 0.0063138
|  |  |  | @ Cl=0.6, Cd= | 0.0075526
alpha (deg) | Cl | Cd | Cm | Cl/Cd
-20 | -1.096 | 0.2058 | 0.017 | -5.325
-19.5 | -1.068 | 0.18749 | 0.016 | -5.695
-19 | -1.041 | 0.17633 | 0.015 | -5.903
-18.5 | -1.013 | 0.16719 | 0.015 | -6.059
-18 | -0.983 | 0.16322 | 0.014 | -6.025
-17.5 | -0.954 | 0.15803 | 0.013 | -6.036
-17 | -0.927 | 0.14565 | 0.012 | -6.367
-16.5 | -0.898 | 0.14164 | 0.011 | -6.34
-16 | -0.869 | 0.12855 | 0.01 | -6.759
-15.5 | -0.84 | 0.12397 | 0.009 | -6.774
-15 | -0.822 | 0.10461 | 0.01 | -7.855
-14.5 | -0.79 | 0.1008 | 0.009 | -7.834
-14 | -0.761 | 0.09527 | 0.008 | -7.984
-13.5 | -0.843 | 0.02868 | 0.011 | -29.382
-13 | -0.75 | 0.05628 | 0.009 | -13.33
-12.5 | -0.777 | 0.02751 | 0.009 | -28.224
-12 | -0.752 | 0.02315 | 0.008 | -32.476
-11.5 | -0.722 | 0.02056 | 0.007 | -35.128
-11 | -0.582 | 0.07461 | 0.003 | -7.807
-10.5 | -0.655 | 0.02023 | 0.004 | -32.364
-10 | -0.626 | 0.0172 | 0.003 | -36.409
-9.5 | -0.942 | 0.01566 | 0.002 | -60.172
-9 | -0.966 | 0.01456 | 0.001 | -66.374
-8.5 | -0.955 | 0.01335 | -0.001 | -71.539
-8 | -0.924 | 0.01236 | -0.002 | -74.785
-7.5 | -0.882 | 0.01154 | -0.003 | -76.438
-7 | -0.832 | 0.01085 | -0.004 | -76.699
-6.5 | -0.777 | 0.01027 | -0.006 | -75.675
-6 | -0.717 | 0.00976 | -0.007 | -73.474
-5.5 | -0.655 | 0.0093 | -0.008 | -70.366
-5 | -0.589 | 0.00886 | -0.009 | -66.568
-4.5 | -0.522 | 0.00848 | -0.011 | -61.607
-4 | -0.455 | 0.00766 | -0.012 | -59.329
-3.5 | -0.386 | 0.0071 | -0.013 | -54.32
-3 | -0.316 | 0.00675 | -0.015 | -46.718
-2.5 | -0.246 | 0.00645 | -0.016 | -38.176
-2 | -0.174 | 0.00616 | -0.018 | -28.212
-1.5 | -0.101 | 0.0058 | -0.019 | -17.422
-1 | -0.028 | 0.00556 | -0.02 | -5.121
-0.5 | 0.044 | 0.00543 | -0.021 | 8.137
0 | 0.117 | 0.00501 | -0.023 | 23.342
0.5 | 0.19 | 0.00557 | -0.024 | 33.998
1 | 0.262 | 0.00583 | -0.025 | 44.968
1.5 | 0.333 | 0.00554 | -0.027 | 60.103
2 | 0.404 | 0.00636 | -0.028 | 63.532
2.5 | 0.475 | 0.00676 | -0.029 | 70.304
3 | 0.546 | 0.00719 | -0.03 | 75.953
3.5 | 0.616 | 0.00766 | -0.032 | 80.466
4 | 0.681 | 0.00814 | -0.033 | 83.671
4.5 | 0.747 | 0.00883 | -0.034 | 84.603
5 | 0.812 | 0.00988 | -0.035 | 82.188
5.5 | 0.875 | 0.01042 | -0.036 | 83.988
6 | 0.936 | 0.01095 | -0.037 | 85.457
6.5 | 0.993 | 0.01158 | -0.039 | 85.727
7 | 1.046 | 0.01226 | -0.04 | 85.333
7.5 | 1.093 | 0.01298 | -0.041 | 84.239
8 | 1.132 | 0.01381 | -0.042 | 81.992
8.5 | 1.16 | 0.01474 | -0.043 | 78.679
9 | 1.169 | 0.01574 | -0.044 | 74.254
9.5 | 1.145 | 0.01699 | -0.045 | 67.401
10 | 1.023 | 0.01892 | -0.046 | 54.098
10.5 | 0.767 | 0.0204 | -0.047 | 37.597
11 | 0.796 | 0.02295 | -0.048 | 34.703
11.5 | 0.706 | 0.07591 | -0.03 | 9.3
12 | 0.862 | 0.024 | -0.051 | 35.902
12.5 | 0.891 | 0.02658 | -0.051 | 33.518
13 | 0.916 | 0.03079 | -0.052 | 29.767
13.5 | 0.943 | 0.03359 | -0.053 | 28.081
14 | 0.961 | 0.04109 | -0.053 | 23.377
14.5 | 0.979 | 0.04934 | -0.052 | 19.848
15 | 0.963 | 0.07527 | -0.049 | 12.793
15.5 | 0.93 | 0.12534 | -0.036 | 7.416
16 | 0.959 | 0.13272 | -0.037 | 7.227
16.5 | 0.989 | 0.13857 | -0.039 | 7.138
17 | 1.012 | 0.15589 | -0.038 | 6.492
17.5 | 1.041 | 0.16162 | -0.039 | 6.443
18 | 1.073 | 0.16385 | -0.041 | 6.548
18.5 | 1.101 | 0.17343 | -0.042 | 6.349
19 | 1.127 | 0.19475 | -0.043 | 5.786
19.5 | 1.156 | 0.19802 | -0.044 | 5.84
20 | 1.186 | 0.20133 | -0.045 | 5.891

## 152. Re 20M Mach 0.50 (2)
BIGFOIL.COM POLAR EXPORT
NACA65-120 a=0.8
NACA65-120 a=0.8 |  |  |  | Cl Max: | 1.2422 | at alpha= | 13.5 | deg
XFOIL ncrit=9 |  |  |  | L/D Max: | 106.841 | at alpha= | 2 | deg
Re: | 20000000 |  |  | Cd Min: | 0.14828 | at alpha= | 18.5 | deg
Mach: | 0.5 |  |  | Cl=0 at alpha= | -0.79673 | deg
|  |  |  | @ Cl=0.1, Cd= | 0.0035716
|  |  |  | @ Cl=0.4, Cd= | 0.0038135
|  |  |  | @ Cl=0.6, Cd= | 0.0064297
alpha (deg) | Cl | Cd | Cm | Cl/Cd
-17.5 | -0.8629 | 0.12315 | -0.0558 | -7.0069
-17 | -0.878 | 0.11145 | -0.0638 | -7.878
-16.5 | -0.8985 | 0.0994 | -0.0719 | -9.0392
-16 | -0.9197 | 0.08793 | -0.0791 | -10.4595
-15.5 | -0.947 | 0.0766 | -0.0856 | -12.3629
-15 | -0.9734 | 0.06633 | -0.0903 | -14.6751
-14.5 | -1.0005 | 0.05704 | -0.0931 | -17.5403
-14 | -1.0319 | 0.04841 | -0.094 | -21.3158
-13.5 | -1.0566 | 0.04118 | -0.0928 | -25.6581
-13 | -1.0799 | 0.03482 | -0.0898 | -31.0138
-12.5 | -1.089 | 0.02972 | -0.0857 | -36.642
-12 | -1.0787 | 0.02603 | -0.0812 | -41.4406
-11.5 | -1.0574 | 0.02307 | -0.0766 | -45.8344
-11 | -1.0258 | 0.02078 | -0.0724 | -49.3648
-10.5 | -0.9917 | 0.01881 | -0.0682 | -52.722
-10 | -0.9538 | 0.01708 | -0.0642 | -55.8431
-9.5 | -0.9142 | 0.01554 | -0.0603 | -58.8288
-9 | -0.8734 | 0.01414 | -0.0565 | -61.768
-8.5 | -0.83 | 0.01289 | -0.053 | -64.391
-8 | -0.7872 | 0.01173 | -0.0493 | -67.11
-7.5 | -0.7449 | 0.01065 | -0.0456 | -69.9437
-7 | -0.7006 | 0.00973 | -0.0421 | -72.0041
-6.5 | -0.6565 | 0.00894 | -0.0384 | -73.434
-6 | -0.6183 | 0.00824 | -0.0335 | -75.0364
-5.5 | -0.5827 | 0.00787 | -0.0275 | -74.0407
-5 | -0.5263 | 0.00751 | -0.0253 | -70.0799
-4.5 | -0.4674 | 0.00713 | -0.0238 | -65.554
-4 | -0.4111 | 0.00662 | -0.022 | -62.0997
-3.5 | -0.3522 | 0.00612 | -0.0208 | -57.549
-3 | -0.2902 | 0.00565 | -0.0203 | -51.3628
-2.5 | -0.2293 | 0.00501 | -0.0199 | -45.7685
-2 | -0.1663 | 0.00438 | -0.0198 | -37.968
-1.5 | -0.1028 | 0.00372 | -0.02 | -27.6344
-1 | -0.0298 | 0.00366 | -0.0216 | -8.1421
-0.5 | 0.0435 | 0.00361 | -0.0233 | 12.0499
0 | 0.1171 | 0.00356 | -0.0251 | 32.8933
0.5 | 0.1903 | 0.00362 | -0.0267 | 52.5691
1 | 0.2637 | 0.00364 | -0.0284 | 72.4451
1.5 | 0.3367 | 0.0037 | -0.03 | 91
2 | 0.4092 | 0.00383 | -0.0313 | 106.8407
3 | 0.5216 | 0.00534 | -0.0286 | 97.6779
3.5 | 0.5732 | 0.00601 | -0.0262 | 95.3744
4 | 0.6179 | 0.00671 | -0.0224 | 92.0864
4.5 | 0.6489 | 0.00727 | -0.0158 | 89.2572
5 | 0.6701 | 0.00814 | -0.008 | 82.3219
5.5 | 0.6951 | 0.00924 | -0.0015 | 75.2273
6 | 0.7319 | 0.01024 | 0.0029 | 71.4746
6.5 | 0.7733 | 0.01124 | 0.0065 | 68.7989
7 | 0.8157 | 0.01233 | 0.0099 | 66.1557
7.5 | 0.8557 | 0.01357 | 0.0135 | 63.0582
8 | 0.8981 | 0.01481 | 0.0168 | 60.6415
8.5 | 0.9368 | 0.01629 | 0.0204 | 57.5077
9 | 0.9773 | 0.0178 | 0.0237 | 54.9045
9.5 | 1.0173 | 0.01943 | 0.0271 | 52.3572
10 | 1.0558 | 0.02124 | 0.0306 | 49.7081
10.5 | 1.0938 | 0.02321 | 0.034 | 47.1262
11 | 1.1293 | 0.0254 | 0.0375 | 44.4606
11.5 | 1.1649 | 0.02774 | 0.041 | 41.9935
12 | 1.1998 | 0.03028 | 0.0444 | 39.6235
12.5 | 1.2273 | 0.03334 | 0.048 | 36.8116
13 | 1.2414 | 0.03741 | 0.0518 | 33.1836
13.5 | 1.2422 | 0.04255 | 0.0552 | 29.1939
14 | 1.2273 | 0.04917 | 0.0577 | 24.9603
14.5 | 1.206 | 0.05679 | 0.0588 | 21.2361
15 | 1.1804 | 0.06552 | 0.0582 | 18.0159
15.5 | 1.1539 | 0.07524 | 0.0558 | 15.3363
16 | 1.1245 | 0.08617 | 0.0514 | 13.0498
16.5 | 1.0956 | 0.09791 | 0.0454 | 11.1899
17 | 1.0641 | 0.11082 | 0.0377 | 9.6021
17.5 | 1.0417 | 0.12319 | 0.0297 | 8.456
18 | 1.02 | 0.13599 | 0.0211 | 7.5006
18.5 | 1.0034 | 0.14828 | 0.0127 | 6.7669