## index
index | Re | Mach | Datasource
1 | 50000 | 0 | JavaFoil+Calcfoil stall+Eppler ext transition
2 | 50000 | 0 | XFOIL ncrit=9
3 | 50000 | 0.1 | JavaFoil+Calcfoil stall+Eppler ext transition
4 | 50000 | 0.1 | XFOIL ncrit=9
5 | 50000 | 0.25 | JavaFoil+Calcfoil stall+Eppler ext transition
6 | 50000 | 0.25 | XFOIL ncrit=9
7 | 50000 | 0.5 | JavaFoil+Calcfoil stall+Eppler ext transition
8 | 50000 | 0.5 | XFOIL ncrit=9
9 | 100000 | 0 | JavaFoil+Calcfoil stall+Eppler ext transition
10 | 100000 | 0 | XFOIL ncrit=9
11 | 100000 | 0.1 | JavaFoil+Calcfoil stall+Eppler ext transition
12 | 100000 | 0.1 | XFOIL ncrit=9
13 | 100000 | 0.25 | JavaFoil+Calcfoil stall+Eppler ext transition
14 | 100000 | 0.25 | XFOIL ncrit=9
15 | 100000 | 0.5 | JavaFoil+Calcfoil stall+Eppler ext transition
16 | 100000 | 0.5 | XFOIL ncrit=9
17 | 250000 | 0 | JavaFoil+Calcfoil stall+Eppler ext transition
18 | 250000 | 0 | XFOIL ncrit=9
19 | 250000 | 0.1 | JavaFoil+Calcfoil stall+Eppler ext transition
20 | 250000 | 0.1 | XFOIL ncrit=9
21 | 250000 | 0.25 | JavaFoil+Calcfoil stall+Eppler ext transition
22 | 250000 | 0.25 | XFOIL ncrit=9
23 | 250000 | 0.5 | JavaFoil+Calcfoil stall+Eppler ext transition
24 | 250000 | 0.5 | XFOIL ncrit=9
25 | 500000 | 0 | JavaFoil+Calcfoil stall+Eppler ext transition
26 | 500000 | 0 | XFOIL ncrit=9
27 | 500000 | 0.1 | JavaFoil+Calcfoil stall+Eppler ext transition
28 | 500000 | 0.1 | XFOIL ncrit=9
29 | 500000 | 0.25 | JavaFoil+Calcfoil stall+Eppler ext transition
30 | 500000 | 0.25 | XFOIL ncrit=9
31 | 500000 | 0.5 | JavaFoil+Calcfoil stall+Eppler ext transition
32 | 500000 | 0.5 | XFOIL ncrit=9
33 | 750000 | 0 | JavaFoil+Calcfoil stall+Eppler ext transition
34 | 750000 | 0 | XFOIL ncrit=9
35 | 750000 | 0.1 | JavaFoil+Calcfoil stall+Eppler ext transition
36 | 750000 | 0.1 | XFOIL ncrit=9
37 | 750000 | 0.25 | JavaFoil+Calcfoil stall+Eppler ext transition
38 | 750000 | 0.25 | XFOIL ncrit=9
39 | 750000 | 0.5 | JavaFoil+Calcfoil stall+Eppler ext transition
40 | 750000 | 0.5 | XFOIL ncrit=9
41 | 1000000 | 0 | JavaFoil+Calcfoil stall+Eppler ext transition
42 | 1000000 | 0 | XFOIL ncrit=9
43 | 1000000 | 0.1 | JavaFoil+Calcfoil stall+Eppler ext transition
44 | 1000000 | 0.1 | XFOIL ncrit=9
45 | 1000000 | 0.25 | JavaFoil+Calcfoil stall+Eppler ext transition
46 | 1000000 | 0.25 | XFOIL ncrit=9
47 | 1000000 | 0.5 | JavaFoil+Calcfoil stall+Eppler ext transition
48 | 1000000 | 0.5 | XFOIL ncrit=9
49 | 2000000 | 0 | JavaFoil+Calcfoil stall+Eppler ext transition
50 | 2000000 | 0 | XFOIL ncrit=9
51 | 2000000 | 0.1 | JavaFoil+Calcfoil stall+Eppler ext transition
52 | 2000000 | 0.1 | XFOIL ncrit=9
53 | 2000000 | 0.25 | JavaFoil+Calcfoil stall+Eppler ext transition
54 | 2000000 | 0.25 | XFOIL ncrit=9
55 | 2000000 | 0.5 | JavaFoil+Calcfoil stall+Eppler ext transition
56 | 2000000 | 0.5 | XFOIL ncrit=9
57 | 3000000 | 0 | JavaFoil+Calcfoil stall+Eppler ext transition
58 | 3000000 | 0 | XFOIL ncrit=9
59 | 3000000 | 0.1 | JavaFoil+Calcfoil stall+Eppler ext transition
60 | 3000000 | 0.1 | XFOIL ncrit=9
61 | 3000000 | 0.25 | JavaFoil+Calcfoil stall+Eppler ext transition
62 | 3000000 | 0.25 | XFOIL ncrit=9
63 | 3000000 | 0.5 | JavaFoil+Calcfoil stall+Eppler ext transition
64 | 3000000 | 0.5 | XFOIL ncrit=9
65 | 4000000 | 0 | JavaFoil+Calcfoil stall+Eppler ext transition
66 | 4000000 | 0 | XFOIL ncrit=9
67 | 4000000 | 0.1 | JavaFoil+Calcfoil stall+Eppler ext transition
68 | 4000000 | 0.1 | XFOIL ncrit=9
69 | 4000000 | 0.25 | JavaFoil+Calcfoil stall+Eppler ext transition
70 | 4000000 | 0.25 | XFOIL ncrit=9
71 | 4000000 | 0.5 | JavaFoil+Calcfoil stall+Eppler ext transition
72 | 4000000 | 0.5 | XFOIL ncrit=9
73 | 5000000 | 0 | JavaFoil+Calcfoil stall+Eppler ext transition
74 | 5000000 | 0 | XFOIL ncrit=9
75 | 5000000 | 0.1 | JavaFoil+Calcfoil stall+Eppler ext transition
76 | 5000000 | 0.1 | XFOIL ncrit=9
77 | 5000000 | 0.25 | JavaFoil+Calcfoil stall+Eppler ext transition
78 | 5000000 | 0.25 | XFOIL ncrit=9
79 | 5000000 | 0.5 | JavaFoil+Calcfoil stall+Eppler ext transition
80 | 5000000 | 0.5 | XFOIL ncrit=9
81 | 6000000 | 0 | JavaFoil+Calcfoil stall+Eppler ext transition
82 | 6000000 | 0 | XFOIL ncrit=9
83 | 6000000 | 0.1 | JavaFoil+Calcfoil stall+Eppler ext transition
84 | 6000000 | 0.1 | XFOIL ncrit=9
85 | 6000000 | 0.25 | JavaFoil+Calcfoil stall+Eppler ext transition
86 | 6000000 | 0.25 | XFOIL ncrit=9
87 | 6000000 | 0.5 | JavaFoil+Calcfoil stall+Eppler ext transition
88 | 6000000 | 0.5 | XFOIL ncrit=9
89 | 7000000 | 0 | JavaFoil+Calcfoil stall+Eppler ext transition
90 | 7000000 | 0 | XFOIL ncrit=9
91 | 7000000 | 0.1 | JavaFoil+Calcfoil stall+Eppler ext transition
92 | 7000000 | 0.1 | XFOIL ncrit=9
93 | 7000000 | 0.25 | JavaFoil+Calcfoil stall+Eppler ext transition
94 | 7000000 | 0.25 | XFOIL ncrit=9
95 | 7000000 | 0.5 | JavaFoil+Calcfoil stall+Eppler ext transition
96 | 7000000 | 0.5 | XFOIL ncrit=9
97 | 8000000 | 0 | JavaFoil+Calcfoil stall+Eppler ext transition
98 | 8000000 | 0 | XFOIL ncrit=9
99 | 8000000 | 0.1 | JavaFoil+Calcfoil stall+Eppler ext transition
100 | 8000000 | 0.1 | XFOIL ncrit=9
101 | 8000000 | 0.25 | JavaFoil+Calcfoil stall+Eppler ext transition
102 | 8000000 | 0.25 | XFOIL ncrit=9
103 | 8000000 | 0.5 | JavaFoil+Calcfoil stall+Eppler ext transition
104 | 8000000 | 0.5 | XFOIL ncrit=9
105 | 10000000 | 0 | JavaFoil+Calcfoil stall+Eppler ext transition
106 | 10000000 | 0 | XFOIL ncrit=9
107 | 10000000 | 0.1 | JavaFoil+Calcfoil stall+Eppler ext transition
108 | 10000000 | 0.1 | XFOIL ncrit=9
109 | 10000000 | 0.25 | JavaFoil+Calcfoil stall+Eppler ext transition
110 | 10000000 | 0.25 | XFOIL ncrit=9
111 | 10000000 | 0.5 | JavaFoil+Calcfoil stall+Eppler ext transition
112 | 10000000 | 0.5 | XFOIL ncrit=9
113 | 12000000 | 0 | JavaFoil+Calcfoil stall+Eppler ext transition
114 | 12000000 | 0 | XFOIL ncrit=9
115 | 12000000 | 0.1 | JavaFoil+Calcfoil stall+Eppler ext transition
116 | 12000000 | 0.1 | XFOIL ncrit=9
117 | 12000000 | 0.25 | JavaFoil+Calcfoil stall+Eppler ext transition
118 | 12000000 | 0.25 | XFOIL ncrit=9
119 | 12000000 | 0.5 | JavaFoil+Calcfoil stall+Eppler ext transition
120 | 12000000 | 0.5 | XFOIL ncrit=9
121 | 14000000 | 0 | JavaFoil+Calcfoil stall+Eppler ext transition
122 | 14000000 | 0 | XFOIL ncrit=9
123 | 14000000 | 0.1 | JavaFoil+Calcfoil stall+Eppler ext transition
124 | 14000000 | 0.1 | XFOIL ncrit=9
125 | 14000000 | 0.25 | JavaFoil+Calcfoil stall+Eppler ext transition
126 | 14000000 | 0.25 | XFOIL ncrit=9
127 | 14000000 | 0.5 | JavaFoil+Calcfoil stall+Eppler ext transition
128 | 14000000 | 0.5 | XFOIL ncrit=9
129 | 16000000 | 0 | JavaFoil+Calcfoil stall+Eppler ext transition
130 | 16000000 | 0 | XFOIL ncrit=9
131 | 16000000 | 0.1 | JavaFoil+Calcfoil stall+Eppler ext transition
132 | 16000000 | 0.1 | XFOIL ncrit=9
133 | 16000000 | 0.25 | JavaFoil+Calcfoil stall+Eppler ext transition
134 | 16000000 | 0.25 | XFOIL ncrit=9
135 | 16000000 | 0.5 | JavaFoil+Calcfoil stall+Eppler ext transition
136 | 16000000 | 0.5 | XFOIL ncrit=9
137 | 18000000 | 0 | JavaFoil+Calcfoil stall+Eppler ext transition
138 | 18000000 | 0 | XFOIL ncrit=9
139 | 18000000 | 0.1 | JavaFoil+Calcfoil stall+Eppler ext transition
140 | 18000000 | 0.1 | XFOIL ncrit=9
141 | 18000000 | 0.25 | JavaFoil+Calcfoil stall+Eppler ext transition
142 | 18000000 | 0.25 | XFOIL ncrit=9
143 | 18000000 | 0.5 | JavaFoil+Calcfoil stall+Eppler ext transition
144 | 18000000 | 0.5 | XFOIL ncrit=9
145 | 20000000 | 0 | JavaFoil+Calcfoil stall+Eppler ext transition
146 | 20000000 | 0 | XFOIL ncrit=9
147 | 20000000 | 0.1 | JavaFoil+Calcfoil stall+Eppler ext transition
148 | 20000000 | 0.1 | XFOIL ncrit=9
149 | 20000000 | 0.25 | JavaFoil+Calcfoil stall+Eppler ext transition
150 | 20000000 | 0.25 | XFOIL ncrit=9
151 | 20000000 | 0.5 | JavaFoil+Calcfoil stall+Eppler ext transition
152 | 20000000 | 0.5 | XFOIL ncrit=9

## 1. Re 50k Mach 0.00 (1)
BIGFOIL.COM POLAR EXPORT
NACA25116.5
NACA25116.5 |  |  |  | Cl Max: | 1.513 | at alpha= | 16 | deg
JavaFoil+Calcfoil stall+Eppler ext transition |  |  |  | L/D Max: | 24.335 | at alpha= | 6.5 | deg
Re: | 50000 |  |  | Cd Min: | 0.01914 | at alpha= | -1.5 | deg
Mach: | 0 |  |  | Cl=0 at alpha= | -1.0645 | deg
|  |  |  | @ Cl=0.1, Cd= | 0.019437
|  |  |  | @ Cl=0.4, Cd= | 0.022312
|  |  |  | @ Cl=0.6, Cd= | 0.026634
alpha (deg) | Cl | Cd | Cm | Cl/Cd
-20 | -1.108 | 0.26836 | 0.007 | -4.13
-19.5 | -1.115 | 0.25401 | 0.007 | -4.39
-19 | -1.12 | 0.24131 | 0.007 | -4.641
-18.5 | -1.123 | 0.22874 | 0.007 | -4.91
-18 | -1.124 | 0.21623 | 0.007 | -5.2
-17.5 | -1.124 | 0.20544 | 0.007 | -5.469
-17 | -1.121 | 0.19294 | 0.007 | -5.808
-16.5 | -1.115 | 0.18311 | 0.007 | -6.092
-16 | -1.107 | 0.17312 | 0.007 | -6.392
-15.5 | -1.096 | 0.16249 | 0.007 | -6.742
-15 | -1.082 | 0.15354 | 0.007 | -7.048
-14.5 | -1.066 | 0.1447 | 0.007 | -7.37
-14 | -1.048 | 0.13619 | 0.007 | -7.698
-13.5 | -1.028 | 0.12752 | 0.007 | -8.061
-13 | -1.005 | 0.11997 | 0.006 | -8.38
-12.5 | -0.98 | 0.11271 | 0.006 | -8.698
-12 | -0.953 | 0.10587 | 0.006 | -9.003
-11.5 | -0.924 | 0.09939 | 0.006 | -9.295
-11 | -0.892 | 0.09341 | 0.006 | -9.552
-10.5 | -0.858 | 0.08761 | 0.006 | -9.798
-10 | -0.823 | 0.08203 | 0.006 | -10.029
-9.5 | -0.785 | 0.07696 | 0.006 | -10.206
-9 | -0.747 | 0.07228 | 0.006 | -10.33
-8.5 | -0.706 | 0.06781 | 0.006 | -10.417
-8 | -0.665 | 0.0637 | 0.006 | -10.439
-7.5 | -0.622 | 0.0598 | 0.006 | -10.403
-7 | -0.578 | 0.05553 | 0.006 | -10.413
-6.5 | -0.534 | 0.05211 | 0.005 | -10.24
-6 | -0.488 | 0.04889 | 0.005 | -9.986
-5.5 | -0.443 | 0.0456 | 0.005 | -9.709
-5 | -0.4 | 0.04082 | 0.006 | -9.8
-4.5 | -0.419 | 0.02195 | 0.008 | -19.106
-4 | -0.36 | 0.02162 | 0.008 | -16.642
-3.5 | -0.3 | 0.02132 | 0.007 | -14.052
-3 | -0.239 | 0.02108 | 0.007 | -11.33
-2.5 | -0.178 | 0.02085 | 0.006 | -8.518
-2 | -0.116 | 0.02064 | 0.006 | -5.622
-1.5 | -0.054 | 0.01914 | 0.005 | -2.809
-1 | 0.008 | 0.01918 | 0.005 | 0.4
-0.5 | 0.069 | 0.01928 | 0.005 | 3.587
0 | 0.13 | 0.01959 | 0.004 | 6.611
0.5 | 0.189 | 0.01993 | 0.004 | 9.5
1 | 0.248 | 0.02039 | 0.003 | 12.178
1.5 | 0.306 | 0.02097 | 0.003 | 14.591
2 | 0.363 | 0.02172 | 0.002 | 16.694
2.5 | 0.418 | 0.0226 | 0.002 | 18.506
3 | 0.473 | 0.02363 | 0.001 | 20.013
3.5 | 0.527 | 0.02479 | 0.001 | 21.246
4 | 0.58 | 0.02608 | 0 | 22.242
4.5 | 0.632 | 0.02752 | 0 | 22.986
5 | 0.685 | 0.02906 | 0 | 23.558
5.5 | 0.736 | 0.03072 | -0.001 | 23.972
6 | 0.788 | 0.03252 | -0.001 | 24.219
6.5 | 0.838 | 0.03444 | -0.002 | 24.335
7 | 0.888 | 0.03652 | -0.002 | 24.326
7.5 | 0.938 | 0.03873 | -0.003 | 24.215
8 | 0.987 | 0.04106 | -0.003 | 24.033
8.5 | 1.035 | 0.04358 | -0.003 | 23.747
9 | 1.082 | 0.04621 | -0.004 | 23.423
9.5 | 1.129 | 0.04904 | -0.004 | 23.017
10 | 1.174 | 0.05202 | -0.005 | 22.575
10.5 | 1.218 | 0.05525 | -0.005 | 22.05
11 | 1.261 | 0.05863 | -0.006 | 21.51
11.5 | 1.302 | 0.06237 | -0.006 | 20.873
12 | 1.341 | 0.06646 | -0.006 | 20.173
12.5 | 1.376 | 0.0711 | -0.007 | 19.353
13 | 1.408 | 0.07629 | -0.007 | 18.457
13.5 | 1.437 | 0.08217 | -0.008 | 17.482
14 | 1.462 | 0.08888 | -0.008 | 16.443
14.5 | 1.482 | 0.09647 | -0.008 | 15.365
15 | 1.498 | 0.10524 | -0.008 | 14.236
15.5 | 1.509 | 0.11552 | -0.009 | 13.063
16 | 1.513 | 0.12807 | -0.009 | 11.816
16.5 | 1.513 | 0.14202 | -0.009 | 10.656
17 | 1.509 | 0.15701 | -0.008 | 9.614
17.5 | 1.51 | 0.16998 | -0.008 | 8.882
18 | 1.51 | 0.18182 | -0.008 | 8.306
18.5 | 1.512 | 0.19272 | -0.008 | 7.844
19 | 1.511 | 0.20414 | -0.008 | 7.403
19.5 | 1.509 | 0.21505 | -0.008 | 7.019
20 | 1.506 | 0.22692 | -0.008 | 6.635

## 2. Re 50k Mach 0.00 (2)
BIGFOIL.COM POLAR EXPORT
NACA25116.5
NACA25116.5 |  |  |  | Cl Max: | 0.7037 | at alpha= | 20 | deg
XFOIL ncrit=9 |  |  |  | L/D Max: | 15.6309 | at alpha= | 0.5 | deg
Re: | 50000 |  |  | Cd Min: | 0.2305 | at alpha= | 20 | deg
Mach: | 0 |  |  | Cl=0 at alpha= | -3.2087 | deg
|  |  |  | @ Cl=0.1, Cd= | 0.033243
|  |  |  | @ Cl=0.4, Cd= | 0.030549
|  |  |  | @ Cl=0.6, Cd= | 0.18964
alpha (deg) | Cl | Cd | Cm | Cl/Cd
-11 | -0.3153 | 0.1197 | -0.0139 | -2.6341
-10.5 | -0.3074 | 0.11435 | -0.0133 | -2.6882
-9.5 | -0.2813 | 0.10297 | -0.011 | -2.7319
-8.5 | -0.6039 | 0.06687 | -0.0242 | -9.031
-8 | -0.6454 | 0.06109 | -0.0151 | -10.5647
-7.5 | -0.6944 | 0.05613 | -0.0039 | -12.3713
-7 | -0.7253 | 0.0518 | 0.0058 | -14.0019
-6.5 | -0.7358 | 0.04838 | 0.0133 | -15.2088
-6 | -0.7382 | 0.04516 | 0.0198 | -16.3463
-5.5 | -0.7066 | 0.0418 | 0.0209 | -16.9043
-5 | -0.6187 | 0.03867 | 0.013 | -15.9995
-4.5 | -0.5283 | 0.03626 | 0.0055 | -14.5698
-4 | -0.4373 | 0.03417 | -0.0015 | -12.7978
-3.5 | -0.3104 | 0.03134 | -0.0141 | -9.9043
-3 | 0.2224 | 0.03381 | -0.0748 | 6.5779
-2.5 | 0.3734 | 0.03066 | -0.0939 | 12.1787
-2 | 0.4141 | 0.03049 | -0.0932 | 13.5815
-1.5 | 0.4439 | 0.03099 | -0.0907 | 14.324
-1 | 0.472 | 0.0317 | -0.0877 | 14.8896
-0.5 | 0.5 | 0.03254 | -0.0844 | 15.3657
0 | 0.5259 | 0.03367 | -0.0809 | 15.6192
0.5 | 0.5488 | 0.03511 | -0.0771 | 15.6309
1 | 0.5666 | 0.03699 | -0.0728 | 15.3177
1.5 | 0.5771 | 0.03942 | -0.0679 | 14.6398
2 | 0.5773 | 0.04247 | -0.0619 | 13.5931
2.5 | 0.5636 | 0.04631 | -0.0548 | 12.1702
3 | 0.568 | 0.04921 | -0.049 | 11.5424
3.5 | 0.477 | 0.05612 | -0.0353 | 8.4996
4 | 0.4242 | 0.06144 | -0.0258 | 6.9043
4.5 | 0.3885 | 0.06652 | -0.0192 | 5.8403
5 | 0.3757 | 0.07142 | -0.0153 | 5.2604
5.5 | 0.3939 | 0.07589 | -0.0134 | 5.1904
7 | 0.323 | 0.0944 | -0.0084 | 3.4216
8 | 0.3736 | 0.10405 | -0.0066 | 3.5906
10 | 0.4503 | 0.12389 | -0.0029 | 3.6347
10.5 | 0.457 | 0.12791 | -0.0017 | 3.5728
12 | 0.4792 | 0.14133 | -0.0002 | 3.3906
12.5 | 0.4888 | 0.14638 | -0.0003 | 3.3393
13 | 0.5004 | 0.15175 | -0.0008 | 3.2975
13.5 | 0.5172 | 0.15772 | -0.0015 | 3.2792
14 | 0.5449 | 0.16517 | -0.0022 | 3.299
15.5 | 0.5703 | 0.17925 | -0.0057 | 3.1816
16 | 0.5843 | 0.18519 | -0.0072 | 3.1551
16.5 | 0.6155 | 0.19404 | -0.0081 | 3.172
17 | 0.6215 | 0.19732 | -0.01 | 3.1497
17.5 | 0.6255 | 0.20157 | -0.0127 | 3.1031
18 | 0.6453 | 0.20863 | -0.0144 | 3.093
18.5 | 0.6685 | 0.21557 | -0.0158 | 3.1011
19 | 0.6684 | 0.21827 | -0.0194 | 3.0623
19.5 | 0.6905 | 0.22617 | -0.0212 | 3.053
20 | 0.7037 | 0.2305 | -0.0237 | 3.0529

## 3. Re 50k Mach 0.10 (1)
BIGFOIL.COM POLAR EXPORT
NACA25116.5
NACA25116.5 |  |  |  | Cl Max: | 1.504 | at alpha= | 16 | deg
JavaFoil+Calcfoil stall+Eppler ext transition |  |  |  | L/D Max: | 24.199 | at alpha= | 6.5 | deg
Re: | 50000 |  |  | Cd Min: | 0.01919 | at alpha= | -1.5 | deg
Mach: | 0.1 |  |  | Cl=0 at alpha= | -1.0645 | deg
|  |  |  | @ Cl=0.1, Cd= | 0.019498
|  |  |  | @ Cl=0.4, Cd= | 0.022439
|  |  |  | @ Cl=0.6, Cd= | 0.026809
alpha (deg) | Cl | Cd | Cm | Cl/Cd
-20 | -1.073 | 0.27746 | 0.007 | -3.866
-19.5 | -1.083 | 0.26207 | 0.007 | -4.131
-19 | -1.091 | 0.24891 | 0.007 | -4.382
-18.5 | -1.097 | 0.23382 | 0.007 | -4.692
-18 | -1.101 | 0.22248 | 0.007 | -4.95
-17.5 | -1.103 | 0.21012 | 0.007 | -5.25
-17 | -1.103 | 0.19815 | 0.007 | -5.566
-16.5 | -1.1 | 0.18605 | 0.007 | -5.914
-16 | -1.094 | 0.17575 | 0.007 | -6.223
-15.5 | -1.085 | 0.16582 | 0.007 | -6.542
-15 | -1.073 | 0.15649 | 0.007 | -6.859
-14.5 | -1.059 | 0.14641 | 0.007 | -7.236
-14 | -1.043 | 0.13767 | 0.007 | -7.576
-13.5 | -1.024 | 0.12942 | 0.007 | -7.912
-13 | -1.003 | 0.12171 | 0.006 | -8.238
-12.5 | -0.979 | 0.11433 | 0.006 | -8.561
-12 | -0.952 | 0.10706 | 0.006 | -8.897
-11.5 | -0.924 | 0.10042 | 0.006 | -9.201
-11 | -0.893 | 0.0941 | 0.006 | -9.49
-10.5 | -0.86 | 0.08821 | 0.006 | -9.745
-10 | -0.824 | 0.08268 | 0.006 | -9.97
-9.5 | -0.787 | 0.0775 | 0.006 | -10.16
-9 | -0.749 | 0.0727 | 0.006 | -10.3
-8.5 | -0.709 | 0.06823 | 0.006 | -10.388
-8 | -0.667 | 0.06399 | 0.006 | -10.428
-7.5 | -0.624 | 0.0601 | 0.006 | -10.39
-7 | -0.58 | 0.05579 | 0.006 | -10.404
-6.5 | -0.536 | 0.05235 | 0.005 | -10.233
-6 | -0.49 | 0.0491 | 0.005 | -9.986
-5.5 | -0.445 | 0.04583 | 0.005 | -9.701
-5 | -0.4 | 0.04246 | 0.006 | -9.432
-4.5 | -0.421 | 0.02203 | 0.008 | -19.125
-4 | -0.362 | 0.0217 | 0.008 | -16.665
-3.5 | -0.301 | 0.02139 | 0.007 | -14.07
-3 | -0.24 | 0.02114 | 0.007 | -11.352
-2.5 | -0.178 | 0.02091 | 0.006 | -8.533
-2 | -0.117 | 0.0207 | 0.006 | -5.633
-1.5 | -0.054 | 0.01919 | 0.005 | -2.814
-1 | 0.008 | 0.01924 | 0.005 | 0.401
-0.5 | 0.069 | 0.01933 | 0.005 | 3.594
0 | 0.13 | 0.01966 | 0.004 | 6.613
0.5 | 0.19 | 0.02002 | 0.004 | 9.498
1 | 0.249 | 0.02049 | 0.003 | 12.161
1.5 | 0.307 | 0.02109 | 0.003 | 14.563
2 | 0.364 | 0.02186 | 0.002 | 16.647
2.5 | 0.42 | 0.02276 | 0.002 | 18.44
3 | 0.475 | 0.02381 | 0.001 | 19.929
3.5 | 0.529 | 0.02501 | 0.001 | 21.138
4 | 0.582 | 0.02632 | 0 | 22.11
4.5 | 0.635 | 0.02776 | 0 | 22.863
5 | 0.687 | 0.02933 | 0 | 23.425
5.5 | 0.739 | 0.03101 | -0.001 | 23.835
6 | 0.79 | 0.03283 | -0.001 | 24.075
6.5 | 0.841 | 0.03477 | -0.002 | 24.199
7 | 0.892 | 0.03688 | -0.002 | 24.182
7.5 | 0.941 | 0.03912 | -0.003 | 24.063
8 | 0.991 | 0.0415 | -0.003 | 23.87
8.5 | 1.039 | 0.04403 | -0.003 | 23.595
9 | 1.086 | 0.04673 | -0.004 | 23.249
9.5 | 1.133 | 0.04958 | -0.004 | 22.847
10 | 1.178 | 0.05265 | -0.005 | 22.378
10.5 | 1.222 | 0.0559 | -0.005 | 21.866
11 | 1.265 | 0.0594 | -0.006 | 21.296
11.5 | 1.306 | 0.06319 | -0.006 | 20.661
12 | 1.344 | 0.06739 | -0.006 | 19.941
12.5 | 1.379 | 0.07221 | -0.007 | 19.091
13 | 1.41 | 0.07762 | -0.007 | 18.162
13.5 | 1.437 | 0.08368 | -0.008 | 17.175
14 | 1.461 | 0.09062 | -0.008 | 16.124
14.5 | 1.481 | 0.09851 | -0.008 | 15.031
15 | 1.494 | 0.10785 | -0.008 | 13.857
15.5 | 1.503 | 0.11878 | -0.009 | 12.653
16 | 1.504 | 0.13211 | -0.009 | 11.386
16.5 | 1.502 | 0.14663 | -0.008 | 10.244
17 | 1.498 | 0.1611 | -0.008 | 9.299
17.5 | 1.498 | 0.17377 | -0.008 | 8.619
18 | 1.498 | 0.18517 | -0.008 | 8.09
18.5 | 1.497 | 0.19633 | -0.008 | 7.624
19 | 1.495 | 0.20786 | -0.008 | 7.191
19.5 | 1.49 | 0.21939 | -0.008 | 6.793
20 | 1.483 | 0.23147 | -0.008 | 6.409

## 4. Re 50k Mach 0.10 (2)
BIGFOIL.COM POLAR EXPORT
NACA25116.5
NACA25116.5 |  |  |  | Cl Max: | 0.7057 | at alpha= | 20 | deg
XFOIL ncrit=9 |  |  |  | L/D Max: | 15.6677 | at alpha= | 0.5 | deg
Re: | 50000 |  |  | Cd Min: | 0.23142 | at alpha= | 20 | deg
Mach: | 0.1 |  |  | Cl=0 at alpha= | -3.1995 | deg
|  |  |  | @ Cl=0.1, Cd= | 0.033735
|  |  |  | @ Cl=0.4, Cd= | 0.11088
|  |  |  | @ Cl=0.6, Cd= | 0.19025
alpha (deg) | Cl | Cd | Cm | Cl/Cd
-11 | -0.3128 | 0.12011 | -0.0141 | -2.6043
-10.5 | -0.3049 | 0.11476 | -0.0135 | -2.6568
-9.5 | -0.2788 | 0.10335 | -0.0112 | -2.6976
-8.5 | -0.5949 | 0.06773 | -0.0254 | -8.7834
-8 | -0.6353 | 0.06196 | -0.0165 | -10.2534
-7.5 | -0.6857 | 0.05711 | -0.0054 | -12.0067
-7 | -0.7216 | 0.05274 | 0.0046 | -13.6822
-6.5 | -0.735 | 0.04923 | 0.0124 | -14.9299
-6 | -0.7392 | 0.04596 | 0.0191 | -16.0836
-5.5 | -0.7042 | 0.04232 | 0.0194 | -16.6399
-5 | -0.6175 | 0.03908 | 0.0118 | -15.8009
-4.5 | -0.5303 | 0.0366 | 0.005 | -14.4891
-4 | -0.4337 | 0.03438 | -0.0028 | -12.6149
-3.5 | -0.3146 | 0.03177 | -0.014 | -9.9024
-3 | 0.2088 | 0.03425 | -0.0725 | 6.0964
-2.5 | 0.3755 | 0.03085 | -0.0942 | 12.1718
-2 | 0.4186 | 0.0306 | -0.0937 | 13.6797
-1.5 | 0.4448 | 0.03126 | -0.0908 | 14.229
-1 | 0.4744 | 0.03189 | -0.0879 | 14.8761
-0.5 | 0.5031 | 0.03271 | -0.0846 | 15.3806
0 | 0.5295 | 0.03383 | -0.0811 | 15.6518
0.5 | 0.5526 | 0.03527 | -0.0773 | 15.6677
1 | 0.5702 | 0.03718 | -0.0729 | 15.3362
1.5 | 0.5794 | 0.03969 | -0.0679 | 14.5981
2 | 0.5767 | 0.04291 | -0.0617 | 13.4398
2.5 | 0.5516 | 0.04731 | -0.0537 | 11.6593
3 | 0.5336 | 0.05127 | -0.0461 | 10.4076
3.5 | 0.5308 | 0.05459 | -0.0398 | 9.7234
4 | 0.4128 | 0.06224 | -0.0249 | 6.6324
4.5 | 0.3857 | 0.06701 | -0.0189 | 5.7559
5 | 0.3683 | 0.07211 | -0.0149 | 5.1075
5.5 | 0.3889 | 0.07662 | -0.0134 | 5.0757
7.5 | 0.3526 | 0.10001 | -0.0078 | 3.5256
8 | 0.3781 | 0.1051 | -0.007 | 3.5975
8.5 | 0.3961 | 0.10978 | -0.0057 | 3.6081
9 | 0.4126 | 0.11443 | -0.0045 | 3.6057
9.5 | 0.4282 | 0.11914 | -0.0034 | 3.5941
10 | 0.4472 | 0.12434 | -0.0026 | 3.5966
10.5 | 0.4613 | 0.12911 | -0.0018 | 3.5729
11 | 0.4702 | 0.13346 | -0.001 | 3.5232
11.5 | 0.4746 | 0.13751 | -0.0003 | 3.4514
12.5 | 0.4892 | 0.14694 | -0.0002 | 3.3293
13 | 0.5002 | 0.15224 | -0.0007 | 3.2856
13.5 | 0.5157 | 0.15807 | -0.0014 | 3.2625
14 | 0.5412 | 0.16525 | -0.0022 | 3.275
14.5 | 0.574 | 0.1737 | -0.0029 | 3.3045
15 | 0.5664 | 0.17531 | -0.004 | 3.2308
15.5 | 0.5711 | 0.17987 | -0.0057 | 3.1751
16 | 0.5844 | 0.18572 | -0.0073 | 3.1467
16.5 | 0.614 | 0.19431 | -0.0083 | 3.1599
17 | 0.6235 | 0.19824 | -0.0101 | 3.1452
17.5 | 0.6267 | 0.20226 | -0.0128 | 3.0985
18 | 0.6456 | 0.20918 | -0.0146 | 3.0863
18.5 | 0.6708 | 0.21667 | -0.0159 | 3.096
19 | 0.6699 | 0.21904 | -0.0196 | 3.0583
19.5 | 0.6916 | 0.22686 | -0.0214 | 3.0486
20 | 0.7057 | 0.23142 | -0.0239 | 3.0494

## 5. Re 50k Mach 0.25 (1)
BIGFOIL.COM POLAR EXPORT
NACA25116.5
NACA25116.5 |  |  |  | Cl Max: | 1.457 | at alpha= | 14.5 | deg
JavaFoil+Calcfoil stall+Eppler ext transition |  |  |  | L/D Max: | 23.448 | at alpha= | 6.5 | deg
Re: | 50000 |  |  | Cd Min: | 0.0195 | at alpha= | -1.5 | deg
Mach: | 0.25 |  |  | Cl=0 at alpha= | -1.0635 | deg
|  |  |  | @ Cl=0.1, Cd= | 0.019855
|  |  |  | @ Cl=0.4, Cd= | 0.023219
|  |  |  | @ Cl=0.6, Cd= | 0.027772
alpha (deg) | Cl | Cd | Cm | Cl/Cd
-19.5 | -0.796 | 0.34283 | 0.007 | -2.322
-19 | -0.833 | 0.3157 | 0.007 | -2.64
-18.5 | -0.868 | 0.29429 | 0.007 | -2.948
-18 | -0.899 | 0.27191 | 0.007 | -3.305
-17.5 | -0.926 | 0.25348 | 0.007 | -3.652
-17 | -0.949 | 0.23405 | 0.007 | -4.055
-16.5 | -0.968 | 0.21734 | 0.007 | -4.456
-16 | -0.982 | 0.20323 | 0.007 | -4.83
-15.5 | -0.99 | 0.18973 | 0.007 | -5.221
-15 | -0.995 | 0.17639 | 0.007 | -5.643
-14.5 | -0.996 | 0.16333 | 0.007 | -6.099
-14 | -0.993 | 0.15299 | 0.007 | -6.49
-13.5 | -0.986 | 0.14226 | 0.007 | -6.927
-13 | -0.974 | 0.13249 | 0.007 | -7.354
-12.5 | -0.959 | 0.12294 | 0.006 | -7.802
-12 | -0.94 | 0.1148 | 0.006 | -8.191
-11.5 | -0.918 | 0.10697 | 0.006 | -8.583
-11 | -0.892 | 0.09973 | 0.006 | -8.945
-10.5 | -0.863 | 0.09317 | 0.006 | -9.259
-10 | -0.83 | 0.08666 | 0.006 | -9.582
-9.5 | -0.796 | 0.08105 | 0.006 | -9.819
-9 | -0.759 | 0.07557 | 0.006 | -10.044
-8.5 | -0.72 | 0.07057 | 0.006 | -10.204
-8 | -0.679 | 0.0661 | 0.006 | -10.278
-7.5 | -0.637 | 0.06187 | 0.006 | -10.29
-7 | -0.593 | 0.05798 | 0.006 | -10.222
-6.5 | -0.547 | 0.05446 | 0.006 | -10.051
-6 | -0.501 | 0.05111 | 0.005 | -9.807
-5.5 | -0.454 | 0.04792 | 0.005 | -9.482
-5 | -0.408 | 0.04449 | 0.006 | -9.161
-4.5 | -0.431 | 0.02248 | 0.008 | -19.192
-4 | -0.371 | 0.0221 | 0.008 | -16.777
-3.5 | -0.309 | 0.02177 | 0.007 | -14.182
-3 | -0.246 | 0.02149 | 0.007 | -11.461
-2.5 | -0.183 | 0.02126 | 0.007 | -8.616
-2 | -0.12 | 0.02105 | 0.006 | -5.688
-1.5 | -0.055 | 0.0195 | 0.006 | -2.844
-1 | 0.008 | 0.01954 | 0.005 | 0.406
-0.5 | 0.071 | 0.01964 | 0.005 | 3.633
0 | 0.133 | 0.0201 | 0.004 | 6.615
0.5 | 0.194 | 0.02053 | 0.004 | 9.459
1 | 0.254 | 0.0211 | 0.003 | 12.051
1.5 | 0.313 | 0.02182 | 0.003 | 14.358
2 | 0.371 | 0.02269 | 0.002 | 16.35
2.5 | 0.428 | 0.02373 | 0.002 | 18.022
3 | 0.484 | 0.02489 | 0.001 | 19.434
3.5 | 0.539 | 0.02617 | 0.001 | 20.596
4 | 0.594 | 0.0276 | 0 | 21.504
4.5 | 0.648 | 0.02915 | 0 | 22.217
5 | 0.701 | 0.0308 | 0 | 22.77
5.5 | 0.754 | 0.03262 | -0.001 | 23.118
6 | 0.807 | 0.03457 | -0.001 | 23.334
6.5 | 0.859 | 0.03663 | -0.002 | 23.448
7 | 0.91 | 0.03888 | -0.002 | 23.416
7.5 | 0.961 | 0.04128 | -0.003 | 23.282
8 | 1.011 | 0.04384 | -0.003 | 23.065
8.5 | 1.06 | 0.04661 | -0.003 | 22.744
9 | 1.108 | 0.04955 | -0.004 | 22.361
9.5 | 1.154 | 0.0527 | -0.004 | 21.904
10 | 1.2 | 0.05611 | -0.005 | 21.376
10.5 | 1.243 | 0.0598 | -0.005 | 20.785
11 | 1.284 | 0.06378 | -0.006 | 20.135
11.5 | 1.323 | 0.06826 | -0.006 | 19.376
12 | 1.358 | 0.07329 | -0.006 | 18.525
12.5 | 1.388 | 0.07909 | -0.007 | 17.553
13 | 1.413 | 0.08573 | -0.007 | 16.486
13.5 | 1.434 | 0.0934 | -0.008 | 15.352
14 | 1.449 | 0.1022 | -0.008 | 14.18
14.5 | 1.457 | 0.11293 | -0.008 | 12.903
15 | 1.456 | 0.12608 | -0.008 | 11.546
15.5 | 1.444 | 0.14233 | -0.008 | 10.148
16 | 1.433 | 0.15732 | -0.007 | 9.11
16.5 | 1.426 | 0.17025 | -0.007 | 8.374
17 | 1.42 | 0.18221 | -0.007 | 7.791
17.5 | 1.411 | 0.19452 | -0.007 | 7.254
18 | 1.397 | 0.2069 | -0.007 | 6.75
18.5 | 1.377 | 0.22106 | -0.007 | 6.231
19 | 1.354 | 0.23553 | -0.007 | 5.748
19.5 | 1.326 | 0.25045 | -0.007 | 5.293

## 6. Re 50k Mach 0.25 (2)
BIGFOIL.COM POLAR EXPORT
NACA25116.5
NACA25116.5 |  |  |  | Cl Max: | 0.7164 | at alpha= | 20 | deg
XFOIL ncrit=9 |  |  |  | L/D Max: | 14.5457 | at alpha= | -0.5 | deg
Re: | 50000 |  |  | Cd Min: | 0.23652 | at alpha= | 20 | deg
Mach: | 0.25 |  |  | Cl=0 at alpha= | -3.1562 | deg
|  |  |  | @ Cl=0.1, Cd= | 0.035441
|  |  |  | @ Cl=0.4, Cd= | 0.12077
|  |  |  | @ Cl=0.6, Cd= | 0.19314
alpha (deg) | Cl | Cd | Cm | Cl/Cd
-11 | -0.2998 | 0.12229 | -0.015 | -2.4515
-10.5 | -0.2928 | 0.11703 | -0.0145 | -2.5019
-10 | -0.3037 | 0.11296 | -0.0134 | -2.6886
-9.5 | -0.266 | 0.10538 | -0.0125 | -2.5242
-9 | -0.2878 | 0.10287 | -0.0094 | -2.7977
-8.5 | -0.5384 | 0.07212 | -0.0316 | -7.4653
-8 | -0.5812 | 0.06626 | -0.0238 | -8.7715
-7.5 | -0.6359 | 0.0619 | -0.0131 | -10.273
-7 | -0.689 | 0.05794 | -0.0021 | -11.8916
-6.5 | -0.7226 | 0.05408 | 0.007 | -13.3617
-6 | -0.7391 | 0.05046 | 0.0146 | -14.6472
-5.5 | -0.6868 | 0.04518 | 0.011 | -15.2014
-5 | -0.6102 | 0.04151 | 0.0056 | -14.7001
-4.5 | -0.5169 | 0.03819 | -0.0017 | -13.535
-4 | -0.4452 | 0.03614 | -0.0047 | -12.3188
-3.5 | -0.3252 | 0.03349 | -0.0154 | -9.7104
-3 | 0.1478 | 0.03566 | -0.0639 | 4.1447
-2.5 | 0.3904 | 0.03183 | -0.0964 | 12.2652
-2 | 0.428 | 0.03181 | -0.095 | 13.4549
-1.5 | 0.4548 | 0.03251 | -0.092 | 13.9895
-1 | 0.48 | 0.03348 | -0.0886 | 14.3369
-0.5 | 0.5043 | 0.03467 | -0.085 | 14.5457
0 | 0.5255 | 0.03618 | -0.081 | 14.5246
0.5 | 0.5416 | 0.03814 | -0.0765 | 14.2003
1 | 0.5508 | 0.04056 | -0.0713 | 13.5799
1.5 | 0.5502 | 0.04356 | -0.0652 | 12.6309
2 | 0.5518 | 0.04648 | -0.0591 | 11.8718
2.5 | 0.5624 | 0.04902 | -0.0536 | 11.4729
3 | 0.4245 | 0.0572 | -0.0359 | 7.4213
3.5 | 0.4251 | 0.06047 | -0.0303 | 7.0299
4 | 0.371 | 0.06571 | -0.0218 | 5.646
4.5 | 0.3943 | 0.06901 | -0.0188 | 5.7137
5 | 0.3669 | 0.07434 | -0.0142 | 4.9354
7 | 0.3141 | 0.09719 | -0.0073 | 3.2318
7.5 | 0.3252 | 0.10073 | -0.0051 | 3.2284
8 | 0.3419 | 0.10496 | -0.0037 | 3.2574
8.5 | 0.3582 | 0.10927 | -0.0024 | 3.2781
9 | 0.3759 | 0.114 | -0.0015 | 3.2974
9.5 | 0.3933 | 0.11886 | -0.0007 | 3.3089
10 | 0.411 | 0.12392 | -0.0002 | 3.3167
10.5 | 0.4346 | 0.12987 | -0.0001 | 3.3464
11 | 0.4583 | 0.13592 | -0.0001 | 3.3718
11.5 | 0.4851 | 0.14256 | -0.0002 | 3.4028
12 | 0.4931 | 0.14673 | 0.0001 | 3.3606
12.5 | 0.4946 | 0.15046 | 0.0002 | 3.2873
13 | 0.5021 | 0.15524 | -0.0003 | 3.2343
13.5 | 0.5131 | 0.16057 | -0.0011 | 3.1955
14 | 0.5301 | 0.16668 | -0.002 | 3.1803
14.5 | 0.558 | 0.17448 | -0.0029 | 3.1981
15.5 | 0.5767 | 0.18348 | -0.0056 | 3.1431
16 | 0.5868 | 0.18886 | -0.0076 | 3.1071
16.5 | 0.6101 | 0.19641 | -0.009 | 3.1063
17.5 | 0.6336 | 0.20614 | -0.0134 | 3.0736
18 | 0.6499 | 0.21263 | -0.0156 | 3.0565
19 | 0.6789 | 0.2234 | -0.0206 | 3.0389
19.5 | 0.6991 | 0.23104 | -0.0228 | 3.0259
20 | 0.7164 | 0.23652 | -0.0252 | 3.0289

## 7. Re 50k Mach 0.50 (1)
BIGFOIL.COM POLAR EXPORT
NACA25116.5
NACA25116.5 |  |  |  | Cl Max: | 1.283 | at alpha= | 11 | deg
JavaFoil+Calcfoil stall+Eppler ext transition |  |  |  | L/D Max: | 20.719 | at alpha= | 6 | deg
Re: | 50000 |  |  | Cd Min: | 0.02093 | at alpha= | -1 | deg
Mach: | 0.5 |  |  | Cl=0 at alpha= | -1.0634 | deg
|  |  |  | @ Cl=0.1, Cd= | 0.021529
|  |  |  | @ Cl=0.4, Cd= | 0.026829
|  |  |  | @ Cl=0.6, Cd= | 0.031887
alpha (deg) | Cl | Cd | Cm | Cl/Cd
-20 | -1.053 | 0.50332 | 0.012 | -2.091
-19.5 | -1.026 | 0.4899 | 0.011 | -2.094
-19 | -0.998 | 0.48101 | 0.011 | -2.075
-18.5 | -0.971 | 0.46972 | 0.011 | -2.067
-18 | -0.944 | 0.46378 | 0.011 | -2.036
-17.5 | -0.916 | 0.43476 | 0.01 | -2.106
-17 | -0.889 | 0.44045 | 0.01 | -2.018
-16.5 | -0.862 | 0.43598 | 0.01 | -1.976
-16 | -0.833 | 0.40346 | 0.01 | -2.065
-15.5 | -0.806 | 0.39823 | 0.01 | -2.024
-15 | -0.778 | 0.39199 | 0.009 | -1.984
-14.5 | -0.75 | 0.37843 | 0.009 | -1.983
-14 | -0.722 | 0.37264 | 0.009 | -1.938
-13.5 | -0.695 | 0.36726 | 0.009 | -1.892
-13 | -0.667 | 0.34833 | 0.008 | -1.914
-12.5 | -0.639 | 0.34506 | 0.008 | -1.852
-12 | -0.611 | 0.29914 | 0.008 | -2.042
-11.5 | -0.583 | 0.2941 | 0.007 | -1.984
-11 | -0.555 | 0.2719 | 0.007 | -2.042
-10.5 | -0.527 | 0.26099 | 0.007 | -2.019
-10 | -0.499 | 0.2345 | 0.006 | -2.128
-9.5 | -0.471 | 0.2027 | 0.006 | -2.323
-9 | -0.68 | 0.10962 | 0.006 | -6.2
-8.5 | -0.702 | 0.09451 | 0.006 | -7.428
-8 | -0.692 | 0.08325 | 0.006 | -8.313
-7.5 | -0.665 | 0.07495 | 0.006 | -8.878
-7 | -0.63 | 0.0681 | 0.006 | -9.254
-6.5 | -0.589 | 0.06249 | 0.006 | -9.428
-6 | -0.544 | 0.0577 | 0.006 | -9.427
-5.5 | -0.495 | 0.0536 | 0.006 | -9.244
-5 | -0.445 | 0.04999 | 0.006 | -8.899
-4.5 | -0.393 | 0.04666 | 0.005 | -8.417
-4 | -0.34 | 0.04321 | 0.006 | -7.872
-3.5 | -0.342 | 0.02356 | 0.008 | -14.514
-3 | -0.273 | 0.02318 | 0.008 | -11.798
-2.5 | -0.204 | 0.02286 | 0.007 | -8.912
-2 | -0.133 | 0.02261 | 0.007 | -5.895
-1.5 | -0.062 | 0.02241 | 0.006 | -2.783
-1 | 0.009 | 0.02093 | 0.006 | 0.422
-0.5 | 0.079 | 0.02102 | 0.005 | 3.782
0 | 0.145 | 0.02262 | 0.005 | 6.398
0.5 | 0.211 | 0.02346 | 0.004 | 8.987
1 | 0.276 | 0.02446 | 0.003 | 11.265
1.5 | 0.339 | 0.02558 | 0.003 | 13.264
2 | 0.402 | 0.02687 | 0.002 | 14.965
2.5 | 0.464 | 0.02828 | 0.002 | 16.404
3 | 0.525 | 0.02978 | 0.001 | 17.636
3.5 | 0.586 | 0.03146 | 0.001 | 18.622
4 | 0.646 | 0.03329 | 0 | 19.397
4.5 | 0.705 | 0.0353 | 0 | 19.978
5 | 0.764 | 0.03746 | 0 | 20.397
5.5 | 0.822 | 0.03985 | -0.001 | 20.633
6 | 0.88 | 0.04245 | -0.001 | 20.719
6.5 | 0.936 | 0.04538 | -0.002 | 20.62
7 | 0.99 | 0.04861 | -0.002 | 20.375
7.5 | 1.043 | 0.05219 | -0.003 | 19.994
8 | 1.094 | 0.0562 | -0.003 | 19.467
8.5 | 1.142 | 0.06073 | -0.004 | 18.804
9 | 1.186 | 0.0658 | -0.004 | 18.023
9.5 | 1.225 | 0.07172 | -0.005 | 17.084
10 | 1.258 | 0.07863 | -0.005 | 15.993
10.5 | 1.279 | 0.08715 | -0.006 | 14.673
11 | 1.283 | 0.09832 | -0.006 | 13.045
11.5 | 1.255 | 0.11472 | -0.006 | 10.937
12 | 1.165 | 0.13878 | -0.005 | 8.397
12.5 | 0.976 | 0.16825 | -0.004 | 5.8
13 | 0.784 | 0.28644 | -0.004 | 2.738
13.5 | 0.813 | 0.31542 | -0.005 | 2.578
14 | 0.842 | 0.34943 | -0.006 | 2.409
14.5 | 0.87 | 0.35983 | -0.006 | 2.419
15 | 0.899 | 0.38915 | -0.007 | 2.31
15.5 | 0.928 | 0.40847 | -0.007 | 2.272
16 | 0.957 | 0.43951 | -0.008 | 2.177

## 8. Re 50k Mach 0.50 (2)
BIGFOIL.COM POLAR EXPORT
NACA25116.5
NACA25116.5 |  |  |  | Cl Max: | 0.7655 | at alpha= | 20 | deg
XFOIL ncrit=9 |  |  |  | L/D Max: | 12.0157 | at alpha= | -1.5 | deg
Re: | 50000 |  |  | Cd Min: | 0.26024 | at alpha= | 20 | deg
Mach: | 0.5 |  |  | Cl=0 at alpha= | -2.3284 | deg
|  |  |  | @ Cl=0.1, Cd= | 0.038495
|  |  |  | @ Cl=0.4, Cd= | 0.039984
|  |  |  | @ Cl=0.6, Cd= | 0.19953
alpha (deg) | Cl | Cd | Cm | Cl/Cd
-20 | -0.5973 | 0.24812 | 0.023 | -2.4073
-19.5 | -0.574 | 0.24084 | 0.0197 | -2.3833
-18.5 | -0.532 | 0.22686 | 0.0126 | -2.3451
-18 | -0.5192 | 0.22377 | 0.0083 | -2.3202
-17.5 | -0.493 | 0.21412 | 0.0056 | -2.3024
-17 | -0.4724 | 0.20797 | 0.0026 | -2.2715
-16.5 | -0.4599 | 0.20301 | -0.0012 | -2.2654
-16 | -0.4314 | 0.19438 | -0.0031 | -2.2194
-15.5 | -0.4178 | 0.1888 | -0.0063 | -2.2129
-15 | -0.3939 | 0.18162 | -0.0083 | -2.1688
-14.5 | -0.3751 | 0.17464 | -0.0106 | -2.1478
-14 | -0.3797 | 0.17387 | -0.0134 | -2.1838
-13.5 | -0.3356 | 0.1615 | -0.0143 | -2.078
-13 | -0.3221 | 0.15557 | -0.0161 | -2.0705
-12.5 | -0.3268 | 0.15302 | -0.0177 | -2.1357
-12 | -0.306 | 0.14611 | -0.0184 | -2.0943
-11.5 | -0.2855 | 0.13908 | -0.0188 | -2.0528
-11 | -0.2684 | 0.13264 | -0.0191 | -2.0235
-10.5 | -0.2608 | 0.12738 | -0.0189 | -2.0474
-10 | -0.2453 | 0.12091 | -0.0184 | -2.0288
-9.5 | -0.2191 | 0.11373 | -0.0179 | -1.9265
-9 | -0.1988 | 0.10772 | -0.0168 | -1.8455
-8.5 | -0.276 | 0.09509 | -0.0302 | -2.9025
-8 | -0.3504 | 0.08484 | -0.0359 | -4.1301
-7.5 | -0.3811 | 0.08036 | -0.031 | -4.7424
-7 | -0.4555 | 0.07765 | -0.0239 | -5.8661
-6.5 | -0.5554 | 0.07151 | -0.0211 | -7.7667
-6 | -0.5419 | 0.06265 | -0.0274 | -8.6496
-5.5 | -0.5309 | 0.05581 | -0.0283 | -9.5126
-5 | -0.5247 | 0.05065 | -0.025 | -10.3593
-4.5 | -0.4825 | 0.04649 | -0.0236 | -10.3786
-4 | -0.4242 | 0.04289 | -0.0234 | -9.8904
-3.5 | -0.3768 | 0.04077 | -0.0208 | -9.2421
-3 | -0.2969 | 0.03878 | -0.0231 | -7.656
-2.5 | -0.2044 | 0.03689 | -0.0271 | -5.5408
-2 | 0.3912 | 0.04003 | -0.0891 | 9.7727
-1.5 | 0.4757 | 0.03959 | -0.0958 | 12.0157
-1 | 0.4901 | 0.04135 | -0.091 | 11.8525
-0.5 | 0.4919 | 0.04389 | -0.0851 | 11.2076
0 | 0.4779 | 0.04716 | -0.0776 | 10.1336
0.5 | 0.4432 | 0.05117 | -0.0683 | 8.6613
1 | 0.4086 | 0.05485 | -0.0587 | 7.4494
1.5 | 0.4216 | 0.05726 | -0.0533 | 7.3629
2 | 0.3361 | 0.06191 | -0.0399 | 5.4288
2.5 | 0.3424 | 0.06489 | -0.0346 | 5.2766
3 | 0.3056 | 0.0687 | -0.0267 | 4.4483
3.5 | 0.3233 | 0.07202 | -0.0227 | 4.489
4 | 0.296 | 0.07615 | -0.0168 | 3.8871
4.5 | 0.2871 | 0.08041 | -0.0128 | 3.5705
5 | 0.2954 | 0.08546 | -0.0107 | 3.4566
7 | 0.2857 | 0.10502 | -0.0033 | 2.7204
7.5 | 0.3062 | 0.10964 | -0.0019 | 2.7928
8 | 0.3253 | 0.11427 | -0.0005 | 2.8468
8.5 | 0.3491 | 0.11967 | 0.0003 | 2.9172
9 | 0.3702 | 0.12491 | 0.0011 | 2.9637
9.5 | 0.3949 | 0.13078 | 0.0016 | 3.0196
10 | 0.4222 | 0.13725 | 0.0017 | 3.0761
10.5 | 0.4309 | 0.14114 | 0.0027 | 3.053
11 | 0.4378 | 0.14512 | 0.0031 | 3.0168
11.5 | 0.4485 | 0.14998 | 0.003 | 2.9904
12 | 0.4649 | 0.15562 | 0.0025 | 2.9874
12.5 | 0.4863 | 0.16214 | 0.0017 | 2.9993
13 | 0.5164 | 0.17027 | 0.0007 | 3.0328
14 | 0.5412 | 0.17985 | -0.0016 | 3.0092
14.5 | 0.5556 | 0.18569 | -0.0034 | 2.9921
15 | 0.5805 | 0.19363 | -0.005 | 2.998
15.5 | 0.6141 | 0.2038 | -0.0064 | 3.0132
16 | 0.6139 | 0.20521 | -0.0092 | 2.9916
16.5 | 0.6308 | 0.21179 | -0.0118 | 2.9784
17 | 0.6639 | 0.22279 | -0.0134 | 2.9799
17.5 | 0.6707 | 0.22534 | -0.0167 | 2.9764
18 | 0.6876 | 0.23215 | -0.0199 | 2.9619
18.5 | 0.7236 | 0.24525 | -0.0215 | 2.9505
19 | 0.725 | 0.24553 | -0.0261 | 2.9528
19.5 | 0.7509 | 0.25559 | -0.0287 | 2.9379
20 | 0.7655 | 0.26024 | -0.0326 | 2.9415

## 9. Re 100k Mach 0.00 (1)
BIGFOIL.COM POLAR EXPORT
NACA25116.5
NACA25116.5 |  |  |  | Cl Max: | 1.586 | at alpha= | 17.5 | deg
JavaFoil+Calcfoil stall+Eppler ext transition |  |  |  | L/D Max: | 38.853 | at alpha= | 6.5 | deg
Re: | 100000 |  |  | Cd Min: | 0.01439 | at alpha= | -1.5 | deg
Mach: | 0 |  |  | Cl=0 at alpha= | -1.0645 | deg
|  |  |  | @ Cl=0.1, Cd= | 0.014554
|  |  |  | @ Cl=0.4, Cd= | 0.015724
|  |  |  | @ Cl=0.6, Cd= | 0.017422
alpha (deg) | Cl | Cd | Cm | Cl/Cd
-20 | -1.109 | 0.23076 | 0.008 | -4.807
-19.5 | -1.116 | 0.22067 | 0.008 | -5.057
-19 | -1.121 | 0.20939 | 0.008 | -5.353
-18.5 | -1.124 | 0.19846 | 0.007 | -5.664
-18 | -1.125 | 0.18879 | 0.007 | -5.961
-17.5 | -1.125 | 0.17895 | 0.007 | -6.285
-17 | -1.122 | 0.16899 | 0.007 | -6.638
-16.5 | -1.117 | 0.15995 | 0.007 | -6.981
-16 | -1.108 | 0.15145 | 0.007 | -7.315
-15.5 | -1.097 | 0.14277 | 0.007 | -7.682
-15 | -1.083 | 0.13474 | 0.007 | -8.041
-14.5 | -1.068 | 0.12745 | 0.007 | -8.379
-14 | -1.05 | 0.11998 | 0.007 | -8.75
-13.5 | -1.029 | 0.11276 | 0.007 | -9.129
-13 | -1.007 | 0.10639 | 0.007 | -9.464
-12.5 | -0.982 | 0.1001 | 0.007 | -9.81
-12 | -0.955 | 0.09407 | 0.007 | -10.151
-11.5 | -0.926 | 0.08834 | 0.007 | -10.478
-11 | -0.894 | 0.0828 | 0.007 | -10.802
-10.5 | -0.861 | 0.07759 | 0.006 | -11.091
-10 | -0.825 | 0.07279 | 0.006 | -11.336
-9.5 | -0.788 | 0.06829 | 0.006 | -11.542
-9 | -0.75 | 0.06398 | 0.006 | -11.718
-8.5 | -0.71 | 0.05985 | 0.006 | -11.864
-8 | -0.669 | 0.05578 | 0.006 | -12.001
-7.5 | -0.628 | 0.05188 | 0.006 | -12.112
-7 | -0.588 | 0.04706 | 0.007 | -12.503
-6.5 | -0.649 | 0.02003 | 0.009 | -32.422
-6 | -0.595 | 0.0195 | 0.009 | -30.502
-5.5 | -0.538 | 0.01907 | 0.009 | -28.195
-5 | -0.479 | 0.01875 | 0.008 | -25.578
-4.5 | -0.42 | 0.01802 | 0.008 | -23.329
-4 | -0.36 | 0.0177 | 0.008 | -20.364
-3.5 | -0.3 | 0.0174 | 0.007 | -17.244
-3 | -0.239 | 0.01678 | 0.007 | -14.246
-2.5 | -0.178 | 0.01513 | 0.006 | -11.748
-2 | -0.116 | 0.01456 | 0.006 | -7.978
-1.5 | -0.054 | 0.01439 | 0.006 | -3.757
-1 | 0.008 | 0.01441 | 0.005 | 0.536
-0.5 | 0.07 | 0.0145 | 0.005 | 4.796
0 | 0.131 | 0.01461 | 0.004 | 8.995
0.5 | 0.193 | 0.01478 | 0.004 | 13.056
1 | 0.254 | 0.015 | 0.003 | 16.943
1.5 | 0.315 | 0.01526 | 0.003 | 20.639
2 | 0.375 | 0.01557 | 0.002 | 24.102
2.5 | 0.435 | 0.01594 | 0.002 | 27.283
3 | 0.494 | 0.01638 | 0.001 | 30.149
3.5 | 0.552 | 0.0169 | 0.001 | 32.658
4 | 0.609 | 0.01752 | 0 | 34.767
4.5 | 0.665 | 0.01825 | 0 | 36.441
5 | 0.72 | 0.01911 | 0 | 37.674
5.5 | 0.774 | 0.02011 | -0.001 | 38.467
6 | 0.826 | 0.02128 | -0.001 | 38.842
6.5 | 0.878 | 0.0226 | -0.002 | 38.853
7 | 0.929 | 0.0241 | -0.002 | 38.534
7.5 | 0.978 | 0.02578 | -0.003 | 37.95
8 | 1.027 | 0.02763 | -0.003 | 37.181
8.5 | 1.075 | 0.02967 | -0.004 | 36.219
9 | 1.121 | 0.03191 | -0.004 | 35.137
9.5 | 1.167 | 0.03437 | -0.005 | 33.944
10 | 1.21 | 0.03705 | -0.005 | 32.669
10.5 | 1.253 | 0.04003 | -0.005 | 31.298
11 | 1.294 | 0.0433 | -0.006 | 29.875
11.5 | 1.332 | 0.04699 | -0.006 | 28.347
12 | 1.368 | 0.05109 | -0.007 | 26.784
12.5 | 1.402 | 0.05555 | -0.007 | 25.241
13 | 1.433 | 0.06031 | -0.007 | 23.762
13.5 | 1.462 | 0.06524 | -0.008 | 22.411
14 | 1.489 | 0.07051 | -0.008 | 21.118
14.5 | 1.513 | 0.07607 | -0.009 | 19.888
15 | 1.533 | 0.08207 | -0.009 | 18.681
15.5 | 1.55 | 0.08865 | -0.009 | 17.489
16 | 1.564 | 0.09581 | -0.01 | 16.328
16.5 | 1.575 | 0.1036 | -0.01 | 15.204
17 | 1.582 | 0.11225 | -0.01 | 14.096
17.5 | 1.586 | 0.12189 | -0.01 | 13.013
18 | 1.584 | 0.13279 | -0.011 | 11.93
18.5 | 1.578 | 0.14495 | -0.011 | 10.889
19 | 1.567 | 0.15896 | -0.011 | 9.861
19.5 | 1.555 | 0.17358 | -0.011 | 8.956
20 | 1.54 | 0.18842 | -0.011 | 8.174

## 10. Re 100k Mach 0.00 (2)
BIGFOIL.COM POLAR EXPORT
NACA25116.5
NACA25116.5 |  |  |  | Cl Max: | 1.2643 | at alpha= | 12 | deg
XFOIL ncrit=9 |  |  |  | L/D Max: | 35.8011 | at alpha= | 6 | deg
Re: | 100000 |  |  | Cd Min: | 0.18608 | at alpha= | 17 | deg
Mach: | 0 |  |  | Cl=0 at alpha= | -2.7375 | deg
|  |  |  | @ Cl=0.1, Cd= | 0.021261
|  |  |  | @ Cl=0.4, Cd= | 0.023097
|  |  |  | @ Cl=0.6, Cd= | 0.021631
alpha (deg) | Cl | Cd | Cm | Cl/Cd
-13 | -0.2795 | 0.13042 | -0.0251 | -2.1431
-12.5 | -0.2878 | 0.12412 | -0.0273 | -2.3187
-12 | -0.2854 | 0.11877 | -0.0283 | -2.403
-11.5 | -0.2839 | 0.11138 | -0.0293 | -2.5489
-11 | -0.319 | 0.10485 | -0.0328 | -3.0424
-10.5 | -0.6491 | 0.06611 | -0.0471 | -9.8185
-10 | -0.6808 | 0.05988 | -0.0394 | -11.3694
-9.5 | -0.7265 | 0.05365 | -0.0288 | -13.5415
-9 | -0.7644 | 0.04873 | -0.0171 | -15.6864
-8.5 | -0.7943 | 0.04481 | -0.0055 | -17.726
-8 | -0.8146 | 0.04136 | 0.0049 | -19.6954
-7.5 | -0.753 | 0.03695 | 0.001 | -20.3789
-7 | -0.6744 | 0.03313 | -0.0045 | -20.3562
-6.5 | -0.5849 | 0.03024 | -0.0114 | -19.3419
-6 | -0.4887 | 0.02747 | -0.019 | -17.7903
-5.5 | -0.3874 | 0.02458 | -0.0274 | -15.7608
-5 | -0.307 | 0.02259 | -0.0314 | -13.5901
-4.5 | -0.2339 | 0.0207 | -0.0338 | -11.2995
-4 | -0.1827 | 0.01921 | -0.0322 | -9.5107
-3.5 | -0.1524 | 0.01705 | -0.0266 | -8.9384
-3 | -0.0504 | 0.0183 | -0.0291 | -2.7541
-2.5 | 0.0456 | 0.02041 | -0.0318 | 2.2342
-2 | 0.16 | 0.0222 | -0.0393 | 7.2072
-1.5 | 0.2614 | 0.02297 | -0.0462 | 11.3801
-1 | 0.3816 | 0.02324 | -0.0569 | 16.42
-0.5 | 0.4847 | 0.02244 | -0.0665 | 21.5998
0 | 0.5642 | 0.02154 | -0.0724 | 26.1931
0.5 | 0.5998 | 0.02163 | -0.0699 | 27.73
1 | 0.6345 | 0.02187 | -0.0673 | 29.0123
1.5 | 0.6698 | 0.0222 | -0.0646 | 30.1712
2 | 0.7061 | 0.0226 | -0.0619 | 31.2434
2.5 | 0.745 | 0.02294 | -0.0593 | 32.476
3 | 0.7784 | 0.02351 | -0.0561 | 33.1093
3.5 | 0.8127 | 0.02421 | -0.053 | 33.5688
4 | 0.8504 | 0.02477 | -0.0501 | 34.3319
4.5 | 0.8861 | 0.02537 | -0.0469 | 34.9271
5 | 0.9162 | 0.02635 | -0.0431 | 34.7704
5.5 | 0.9501 | 0.02716 | -0.0396 | 34.9816
6 | 0.9899 | 0.02765 | -0.0367 | 35.8011
6.5 | 1.0128 | 0.02892 | -0.0317 | 35.0207
7 | 1.0399 | 0.03004 | -0.0272 | 34.6172
7.5 | 1.0809 | 0.03048 | -0.0244 | 35.4626
8 | 1.1044 | 0.03148 | -0.0193 | 35.0826
8.5 | 1.1197 | 0.03295 | -0.0131 | 33.9818
9 | 1.146 | 0.03387 | -0.0084 | 33.8353
9.5 | 1.1877 | 0.03407 | -0.0056 | 34.8606
10 | 1.2042 | 0.03506 | 0.0005 | 34.3468
10.5 | 1.2024 | 0.03683 | 0.0086 | 32.6473
11 | 1.2132 | 0.03806 | 0.015 | 31.876
11.5 | 1.2372 | 0.03868 | 0.0198 | 31.9855
12 | 1.2643 | 0.03908 | 0.0243 | 32.3516
12.5 | 1.2082 | 0.04284 | 0.0361 | 28.2026
13 | 1.1979 | 0.0459 | 0.0412 | 26.098
13.5 | 0.7333 | 0.11284 | 0.0233 | 6.4986
14 | 1.077 | 0.06403 | 0.0452 | 16.8202
14.5 | 1.198 | 0.05542 | 0.0491 | 21.6167
16 | 1.1192 | 0.07769 | 0.0479 | 14.406
17 | 0.6426 | 0.18608 | -0.0038 | 3.4534

## 11. Re 100k Mach 0.10 (1)
BIGFOIL.COM POLAR EXPORT
NACA25116.5
NACA25116.5 |  |  |  | Cl Max: | 1.573 | at alpha= | 17.5 | deg
JavaFoil+Calcfoil stall+Eppler ext transition |  |  |  | L/D Max: | 38.556 | at alpha= | 6 | deg
Re: | 100000 |  |  | Cd Min: | 0.01443 | at alpha= | -1.5 | deg
Mach: | 0.1 |  |  | Cl=0 at alpha= | -1.0645 | deg
|  |  |  | @ Cl=0.1, Cd= | 0.014593
|  |  |  | @ Cl=0.4, Cd= | 0.015779
|  |  |  | @ Cl=0.6, Cd= | 0.017508
alpha (deg) | Cl | Cd | Cm | Cl/Cd
-20 | -1.074 | 0.23804 | 0.008 | -4.51
-19.5 | -1.083 | 0.22563 | 0.008 | -4.802
-19 | -1.092 | 0.2145 | 0.007 | -5.089
-18.5 | -1.098 | 0.20268 | 0.007 | -5.417
-18 | -1.102 | 0.19231 | 0.007 | -5.732
-17.5 | -1.104 | 0.18161 | 0.007 | -6.08
-17 | -1.104 | 0.17188 | 0.007 | -6.423
-16.5 | -1.101 | 0.16317 | 0.007 | -6.75
-16 | -1.095 | 0.1534 | 0.007 | -7.137
-15.5 | -1.086 | 0.14484 | 0.007 | -7.498
-15 | -1.074 | 0.1371 | 0.007 | -7.837
-14.5 | -1.061 | 0.12898 | 0.007 | -8.224
-14 | -1.044 | 0.12129 | 0.007 | -8.609
-13.5 | -1.025 | 0.11428 | 0.007 | -8.972
-13 | -1.004 | 0.10755 | 0.007 | -9.336
-12.5 | -0.98 | 0.10102 | 0.007 | -9.704
-12 | -0.954 | 0.09504 | 0.007 | -10.039
-11.5 | -0.926 | 0.08913 | 0.007 | -10.386
-11 | -0.895 | 0.08348 | 0.007 | -10.722
-10.5 | -0.862 | 0.07819 | 0.006 | -11.021
-10 | -0.827 | 0.07325 | 0.006 | -11.285
-9.5 | -0.79 | 0.06879 | 0.006 | -11.483
-9 | -0.752 | 0.0644 | 0.006 | -11.672
-8.5 | -0.712 | 0.06017 | 0.006 | -11.838
-8 | -0.672 | 0.05615 | 0.006 | -11.96
-7.5 | -0.63 | 0.05228 | 0.006 | -12.055
-7 | -0.59 | 0.04771 | 0.007 | -12.357
-6.5 | -0.651 | 0.0202 | 0.01 | -32.237
-6 | -0.597 | 0.01962 | 0.009 | -30.446
-5.5 | -0.54 | 0.01918 | 0.009 | -28.161
-5 | -0.482 | 0.01884 | 0.008 | -25.566
-4.5 | -0.422 | 0.01809 | 0.008 | -23.345
-4 | -0.362 | 0.01776 | 0.008 | -20.39
-3.5 | -0.301 | 0.01747 | 0.007 | -17.25
-3 | -0.24 | 0.01682 | 0.007 | -14.284
-2.5 | -0.179 | 0.01519 | 0.006 | -11.76
-2 | -0.117 | 0.0146 | 0.006 | -7.992
-1.5 | -0.054 | 0.01443 | 0.006 | -3.764
-1 | 0.008 | 0.01446 | 0.005 | 0.537
-0.5 | 0.07 | 0.01454 | 0.005 | 4.806
0 | 0.132 | 0.01465 | 0.004 | 9.012
0.5 | 0.194 | 0.01482 | 0.004 | 13.075
1 | 0.255 | 0.01505 | 0.003 | 16.966
1.5 | 0.316 | 0.01532 | 0.003 | 20.657
2 | 0.377 | 0.01563 | 0.002 | 24.111
2.5 | 0.437 | 0.01602 | 0.002 | 27.274
3 | 0.496 | 0.01647 | 0.001 | 30.12
3.5 | 0.554 | 0.017 | 0.001 | 32.598
4 | 0.612 | 0.01764 | 0 | 34.666
4.5 | 0.668 | 0.01839 | 0 | 36.297
5 | 0.723 | 0.01928 | 0 | 37.478
5.5 | 0.776 | 0.02031 | -0.001 | 38.226
6 | 0.829 | 0.02151 | -0.001 | 38.556
6.5 | 0.881 | 0.02287 | -0.002 | 38.535
7 | 0.932 | 0.02441 | -0.002 | 38.184
7.5 | 0.982 | 0.02612 | -0.003 | 37.576
8 | 1.03 | 0.02802 | -0.003 | 36.783
8.5 | 1.078 | 0.0301 | -0.004 | 35.821
9 | 1.125 | 0.03239 | -0.004 | 34.723
9.5 | 1.17 | 0.0349 | -0.005 | 33.527
10 | 1.214 | 0.03765 | -0.005 | 32.239
10.5 | 1.256 | 0.04067 | -0.005 | 30.884
11 | 1.297 | 0.04404 | -0.006 | 29.44
11.5 | 1.335 | 0.04784 | -0.006 | 27.907
12 | 1.371 | 0.05206 | -0.007 | 26.335
12.5 | 1.404 | 0.05662 | -0.007 | 24.801
13 | 1.435 | 0.06147 | -0.007 | 23.341
13.5 | 1.463 | 0.0665 | -0.008 | 22.001
14 | 1.489 | 0.07187 | -0.008 | 20.715
14.5 | 1.512 | 0.07767 | -0.009 | 19.463
15 | 1.531 | 0.08389 | -0.009 | 18.244
15.5 | 1.546 | 0.09069 | -0.009 | 17.05
16 | 1.558 | 0.09814 | -0.01 | 15.88
16.5 | 1.567 | 0.10635 | -0.01 | 14.735
17 | 1.572 | 0.11545 | -0.01 | 13.616
17.5 | 1.573 | 0.12579 | -0.01 | 12.503
18 | 1.568 | 0.13735 | -0.011 | 11.416
18.5 | 1.558 | 0.15067 | -0.011 | 10.339
19 | 1.545 | 0.16516 | -0.011 | 9.352
19.5 | 1.529 | 0.18012 | -0.01 | 8.489
20 | 1.511 | 0.19576 | -0.01 | 7.718

## 12. Re 100k Mach 0.10 (2)
BIGFOIL.COM POLAR EXPORT
NACA25116.5
NACA25116.5 |  |  |  | Cl Max: | 1.2348 | at alpha= | 12 | deg
XFOIL ncrit=9 |  |  |  | L/D Max: | 35.2793 | at alpha= | 6 | deg
Re: | 100000 |  |  | Cd Min: | 0.22384 | at alpha= | 20 | deg
Mach: | 0.1 |  |  | Cl=0 at alpha= | -2.7338 | deg
|  |  |  | @ Cl=0.1, Cd= | 0.021273
|  |  |  | @ Cl=0.4, Cd= | 0.02325
|  |  |  | @ Cl=0.6, Cd= | 0.02178
alpha (deg) | Cl | Cd | Cm | Cl/Cd
-13 | -0.3781 | 0.13408 | -0.0208 | -2.82
-12.5 | -0.4271 | 0.12754 | -0.0288 | -3.3488
-12 | -0.3666 | 0.12108 | -0.024 | -3.0278
-11.5 | -0.4005 | 0.11316 | -0.0294 | -3.5392
-11 | -0.3627 | 0.10765 | -0.0268 | -3.3693
-10.5 | -0.6347 | 0.06708 | -0.049 | -9.4618
-10 | -0.6642 | 0.06095 | -0.0418 | -10.8975
-9.5 | -0.7109 | 0.05482 | -0.0314 | -12.9679
-9 | -0.7521 | 0.04983 | -0.0196 | -15.0933
-8.5 | -0.7865 | 0.04585 | -0.0076 | -17.1538
-8 | -0.8104 | 0.04238 | 0.0032 | -19.1222
-7.5 | -0.7501 | 0.03754 | -0.0007 | -19.9814
-7 | -0.6734 | 0.03378 | -0.0057 | -19.9349
-6.5 | -0.5822 | 0.0305 | -0.013 | -19.0885
-6 | -0.4851 | 0.0276 | -0.0206 | -17.5761
-5.5 | -0.3845 | 0.02469 | -0.0287 | -15.5731
-5 | -0.3067 | 0.02271 | -0.032 | -13.5051
-4.5 | -0.2317 | 0.02078 | -0.0346 | -11.1501
-4 | -0.1815 | 0.01936 | -0.0328 | -9.375
-3.5 | -0.1493 | 0.01742 | -0.0277 | -8.5706
-3 | -0.0609 | 0.01811 | -0.0279 | -3.3628
-2.5 | 0.0535 | 0.02053 | -0.0333 | 2.6059
-2 | 0.1612 | 0.02225 | -0.0396 | 7.2449
-1.5 | 0.2595 | 0.02304 | -0.0457 | 11.263
-1 | 0.3783 | 0.02341 | -0.0561 | 16.1598
-0.5 | 0.484 | 0.02263 | -0.0661 | 21.3875
0 | 0.5664 | 0.02168 | -0.0725 | 26.1255
0.5 | 0.6033 | 0.02179 | -0.0701 | 27.687
1 | 0.6385 | 0.022 | -0.0675 | 29.0227
1.5 | 0.6735 | 0.02234 | -0.0647 | 30.1477
2 | 0.7092 | 0.02279 | -0.0619 | 31.1189
2.5 | 0.7473 | 0.0232 | -0.0592 | 32.2112
3 | 0.783 | 0.02368 | -0.0562 | 33.0659
3.5 | 0.8164 | 0.02442 | -0.0529 | 33.4316
4 | 0.852 | 0.02511 | -0.0497 | 33.9307
4.5 | 0.8918 | 0.02558 | -0.047 | 34.8632
5 | 0.9203 | 0.0266 | -0.0428 | 34.5977
5.5 | 0.9511 | 0.02758 | -0.0389 | 34.4851
6 | 0.9917 | 0.02811 | -0.036 | 35.2793
6.5 | 1.0175 | 0.02919 | -0.0313 | 34.8578
7 | 1.0397 | 0.03054 | -0.0261 | 34.0439
7.5 | 1.072 | 0.03137 | -0.0221 | 34.1728
8 | 1.1117 | 0.03174 | -0.0189 | 35.0252
8.5 | 1.1208 | 0.03339 | -0.0119 | 33.5669
9 | 1.1367 | 0.03476 | -0.0058 | 32.7014
9.5 | 1.1696 | 0.03529 | -0.0018 | 33.1425
10 | 1.2159 | 0.03531 | 0.0005 | 34.435
10.5 | 1.1984 | 0.03745 | 0.0108 | 32
11 | 1.1894 | 0.03941 | 0.0195 | 30.1802
11.5 | 1.2067 | 0.04012 | 0.0253 | 30.0773
12 | 1.2348 | 0.04056 | 0.0295 | 30.4438
12.5 | 1.1766 | 0.04528 | 0.0393 | 25.985
13 | 1.1383 | 0.05103 | 0.0438 | 22.3065
13.5 | 1.1591 | 0.05264 | 0.0462 | 22.0194
14 | 1.0765 | 0.06493 | 0.046 | 16.5794
14.5 | 1.1695 | 0.0591 | 0.0497 | 19.7885
15 | 0.6212 | 0.15721 | 0.0067 | 3.9514
15.5 | 0.6459 | 0.16823 | 0.005 | 3.8394
16 | 0.6139 | 0.17512 | -0.0005 | 3.5056
16.5 | 0.6536 | 0.18187 | 0.0002 | 3.5938
17.5 | 0.6478 | 0.1936 | -0.0071 | 3.3461
18.5 | 0.6725 | 0.20533 | -0.0121 | 3.2752
19 | 0.7176 | 0.21365 | -0.0107 | 3.3588
19.5 | 0.7009 | 0.21696 | -0.0172 | 3.2305
20 | 0.7198 | 0.22384 | -0.0191 | 3.2157

## 13. Re 100k Mach 0.25 (1)
BIGFOIL.COM POLAR EXPORT
NACA25116.5
NACA25116.5 |  |  |  | Cl Max: | 1.506 | at alpha= | 15.5 | deg
JavaFoil+Calcfoil stall+Eppler ext transition |  |  |  | L/D Max: | 36.944 | at alpha= | 6 | deg
Re: | 100000 |  |  | Cd Min: | 0.01466 | at alpha= | -1.5 | deg
Mach: | 0.25 |  |  | Cl=0 at alpha= | -1.0625 | deg
|  |  |  | @ Cl=0.1, Cd= | 0.014832
|  |  |  | @ Cl=0.4, Cd= | 0.016109
|  |  |  | @ Cl=0.6, Cd= | 0.018034
alpha (deg) | Cl | Cd | Cm | Cl/Cd
-19.5 | -0.796 | 0.28039 | 0.007 | -2.84
-19 | -0.834 | 0.26092 | 0.007 | -3.195
-18.5 | -0.868 | 0.245 | 0.007 | -3.543
-18 | -0.899 | 0.22786 | 0.007 | -3.946
-17.5 | -0.926 | 0.21312 | 0.007 | -4.347
-17 | -0.95 | 0.19984 | 0.007 | -4.752
-16.5 | -0.969 | 0.18625 | 0.007 | -5.203
-16 | -0.982 | 0.17381 | 0.007 | -5.651
-15.5 | -0.991 | 0.16283 | 0.007 | -6.087
-15 | -0.996 | 0.1519 | 0.007 | -6.558
-14.5 | -0.997 | 0.14142 | 0.007 | -7.05
-14 | -0.994 | 0.13263 | 0.007 | -7.492
-13.5 | -0.986 | 0.12345 | 0.007 | -7.991
-13 | -0.975 | 0.11538 | 0.007 | -8.453
-12.5 | -0.96 | 0.10797 | 0.007 | -8.893
-12 | -0.942 | 0.10079 | 0.007 | -9.342
-11.5 | -0.919 | 0.09408 | 0.007 | -9.773
-11 | -0.894 | 0.08773 | 0.007 | -10.186
-10.5 | -0.864 | 0.08188 | 0.006 | -10.555
-10 | -0.832 | 0.07645 | 0.006 | -10.885
-9.5 | -0.798 | 0.07157 | 0.006 | -11.147
-9 | -0.761 | 0.06689 | 0.006 | -11.379
-8.5 | -0.723 | 0.0624 | 0.006 | -11.582
-8 | -0.683 | 0.05816 | 0.006 | -11.736
-7.5 | -0.641 | 0.05418 | 0.006 | -11.825
-7 | -0.598 | 0.05003 | 0.006 | -11.959
-6.5 | -0.557 | 0.04532 | 0.007 | -12.285
-6 | -0.61 | 0.01984 | 0.009 | -30.755
-5.5 | -0.553 | 0.01932 | 0.009 | -28.615
-5 | -0.493 | 0.01889 | 0.009 | -26.128
-4.5 | -0.433 | 0.01849 | 0.008 | -23.409
-4 | -0.371 | 0.01813 | 0.008 | -20.487
-3.5 | -0.309 | 0.01743 | 0.007 | -17.747
-3 | -0.247 | 0.01713 | 0.007 | -14.39
-2.5 | -0.183 | 0.0165 | 0.007 | -11.112
-2 | -0.12 | 0.01574 | 0.006 | -7.615
-1.5 | -0.056 | 0.01466 | 0.006 | -3.804
-1 | 0.008 | 0.01469 | 0.005 | 0.542
-0.5 | 0.072 | 0.01477 | 0.005 | 4.858
0 | 0.135 | 0.01491 | 0.004 | 9.087
0.5 | 0.199 | 0.0151 | 0.004 | 13.169
1 | 0.262 | 0.01534 | 0.003 | 17.065
1.5 | 0.324 | 0.01564 | 0.003 | 20.727
2 | 0.386 | 0.01601 | 0.002 | 24.118
2.5 | 0.447 | 0.01644 | 0.002 | 27.189
3 | 0.507 | 0.01697 | 0.001 | 29.892
3.5 | 0.566 | 0.0176 | 0.001 | 32.186
4 | 0.624 | 0.01834 | 0 | 34.03
4.5 | 0.681 | 0.01924 | 0 | 35.406
5 | 0.737 | 0.02027 | 0 | 36.341
5.5 | 0.791 | 0.02148 | -0.001 | 36.83
6 | 0.845 | 0.02286 | -0.001 | 36.944
6.5 | 0.897 | 0.02441 | -0.002 | 36.757
7 | 0.949 | 0.02615 | -0.002 | 36.28
7.5 | 0.999 | 0.02808 | -0.003 | 35.584
8 | 1.049 | 0.03021 | -0.003 | 34.708
8.5 | 1.097 | 0.03255 | -0.004 | 33.689
9 | 1.143 | 0.03512 | -0.004 | 32.561
9.5 | 1.189 | 0.03794 | -0.005 | 31.33
10 | 1.232 | 0.04105 | -0.005 | 30.015
10.5 | 1.274 | 0.04452 | -0.005 | 28.605
11 | 1.313 | 0.04839 | -0.006 | 27.129
11.5 | 1.349 | 0.05279 | -0.006 | 25.552
12 | 1.382 | 0.05762 | -0.007 | 23.987
12.5 | 1.412 | 0.06286 | -0.007 | 22.463
13 | 1.438 | 0.06833 | -0.008 | 21.05
13.5 | 1.461 | 0.07422 | -0.008 | 19.688
14 | 1.48 | 0.08063 | -0.008 | 18.36
14.5 | 1.495 | 0.08764 | -0.009 | 17.057
15 | 1.503 | 0.09547 | -0.009 | 15.746
15.5 | 1.506 | 0.10445 | -0.009 | 14.422
16 | 1.504 | 0.11448 | -0.01 | 13.137
16.5 | 1.494 | 0.12654 | -0.01 | 11.81
17 | 1.478 | 0.14065 | -0.01 | 10.512
17.5 | 1.455 | 0.1569 | -0.01 | 9.275
18 | 1.426 | 0.17393 | -0.009 | 8.2
18.5 | 1.395 | 0.19024 | -0.009 | 7.334
19 | 1.365 | 0.20452 | -0.009 | 6.674
19.5 | 1.333 | 0.21849 | -0.008 | 6.103
20 | 1.299 | 0.23287 | -0.008 | 5.578

## 14. Re 100k Mach 0.25 (2)
BIGFOIL.COM POLAR EXPORT
NACA25116.5
NACA25116.5 |  |  |  | Cl Max: | 1.1277 | at alpha= | 9 | deg
XFOIL ncrit=9 |  |  |  | L/D Max: | 33.3128 | at alpha= | 5.5 | deg
Re: | 100000 |  |  | Cd Min: | 0.13986 | at alpha= | 14 | deg
Mach: | 0.25 |  |  | Cl=0 at alpha= | -2.6156 | deg
|  |  |  | @ Cl=0.1, Cd= | 0.021503
|  |  |  | @ Cl=0.4, Cd= | 0.023874
|  |  |  | @ Cl=0.6, Cd= | 0.022663
alpha (deg) | Cl | Cd | Cm | Cl/Cd
-13 | -0.3648 | 0.13701 | -0.0208 | -2.6626
-12 | -0.3504 | 0.12415 | -0.0241 | -2.8224
-11.5 | -0.378 | 0.11693 | -0.029 | -3.2327
-11 | -0.3426 | 0.11091 | -0.0269 | -3.089
-10 | -0.5835 | 0.06558 | -0.0522 | -8.8975
-9.5 | -0.6337 | 0.05988 | -0.0435 | -10.5828
-9 | -0.6848 | 0.05494 | -0.0322 | -12.4645
-8.5 | -0.7338 | 0.05105 | -0.0193 | -14.3741
-8 | -0.7773 | 0.04782 | -0.0067 | -16.2547
-7.5 | -0.7269 | 0.04098 | -0.0103 | -17.7379
-7 | -0.654 | 0.03615 | -0.0151 | -18.0913
-6.5 | -0.5669 | 0.03209 | -0.0212 | -17.6659
-6 | -0.4785 | 0.02871 | -0.0267 | -16.6667
-5.5 | -0.3866 | 0.02585 | -0.0321 | -14.9555
-5 | -0.3052 | 0.02348 | -0.0355 | -12.9983
-4.5 | -0.2364 | 0.02174 | -0.0364 | -10.874
-4 | -0.1816 | 0.02038 | -0.0349 | -8.9107
-3.5 | -0.1342 | 0.01876 | -0.0322 | -7.1535
-3 | -0.0715 | 0.01781 | -0.0291 | -4.0146
-2.5 | 0.0215 | 0.02004 | -0.0301 | 1.0729
-2 | 0.1385 | 0.02222 | -0.0364 | 6.2331
-1.5 | 0.2476 | 0.02347 | -0.0435 | 10.5496
-1 | 0.3579 | 0.02407 | -0.0519 | 14.8691
-0.5 | 0.487 | 0.02347 | -0.065 | 20.7499
0 | 0.5677 | 0.02275 | -0.0706 | 24.9538
0.5 | 0.6197 | 0.02261 | -0.0709 | 27.4082
1 | 0.6556 | 0.02294 | -0.0681 | 28.5789
1.5 | 0.6925 | 0.02332 | -0.0653 | 29.6955
2 | 0.7312 | 0.0237 | -0.0625 | 30.8523
2.5 | 0.7647 | 0.02436 | -0.0591 | 31.3916
3 | 0.7987 | 0.02514 | -0.0556 | 31.7701
3.5 | 0.8363 | 0.02577 | -0.0524 | 32.4525
4 | 0.8718 | 0.02647 | -0.0488 | 32.9354
4.5 | 0.8995 | 0.02767 | -0.0443 | 32.5081
5 | 0.9306 | 0.02871 | -0.0401 | 32.4138
5.5 | 0.9724 | 0.02919 | -0.0369 | 33.3128
6 | 0.9885 | 0.03084 | -0.0308 | 32.0525
6.5 | 1.0067 | 0.03246 | -0.0248 | 31.0136
7 | 1.0443 | 0.03311 | -0.0209 | 31.5403
7.5 | 1.0625 | 0.03444 | -0.0147 | 30.8508
8 | 1.0546 | 0.0369 | -0.0057 | 28.5799
8.5 | 1.0692 | 0.03832 | 0.0009 | 27.9019
9 | 1.1277 | 0.03789 | 0.0027 | 29.7625
10.5 | 1.0861 | 0.0446 | 0.0301 | 24.352
12 | 0.6241 | 0.11377 | 0.0191 | 5.4856
12.5 | 0.6677 | 0.11417 | 0.0218 | 5.8483
13 | 0.6423 | 0.12503 | 0.0183 | 5.1372
13.5 | 0.6225 | 0.1353 | 0.0149 | 4.6009
14 | 0.6418 | 0.13986 | 0.0149 | 4.5889

## 15. Re 100k Mach 0.50 (1)
BIGFOIL.COM POLAR EXPORT
NACA25116.5
NACA25116.5 |  |  |  | Cl Max: | 1.306 | at alpha= | 11 | deg
JavaFoil+Calcfoil stall+Eppler ext transition |  |  |  | L/D Max: | 30.8 | at alpha= | 5 | deg
Re: | 100000 |  |  | Cd Min: | 0.01576 | at alpha= | -1 | deg
Mach: | 0.5 |  |  | Cl=0 at alpha= | -1.0634 | deg
|  |  |  | @ Cl=0.1, Cd= | 0.01595
|  |  |  | @ Cl=0.4, Cd= | 0.017867
|  |  |  | @ Cl=0.6, Cd= | 0.020834
alpha (deg) | Cl | Cd | Cm | Cl/Cd
-20 | -1.053 | 0.38681 | 0.012 | -2.721
-19.5 | -1.026 | 0.37595 | 0.011 | -2.729
-19 | -0.998 | 0.37094 | 0.011 | -2.691
-18.5 | -0.971 | 0.35938 | 0.011 | -2.702
-18 | -0.944 | 0.35388 | 0.011 | -2.668
-17.5 | -0.916 | 0.35179 | 0.011 | -2.603
-17 | -0.889 | 0.3351 | 0.01 | -2.652
-16.5 | -0.862 | 0.33071 | 0.01 | -2.606
-16 | -0.833 | 0.30726 | 0.01 | -2.712
-15.5 | -0.806 | 0.30239 | 0.01 | -2.666
-15 | -0.778 | 0.29694 | 0.009 | -2.619
-14.5 | -0.75 | 0.28625 | 0.009 | -2.622
-14 | -0.722 | 0.27985 | 0.009 | -2.581
-13.5 | -0.695 | 0.27497 | 0.009 | -2.527
-13 | -0.667 | 0.26059 | 0.008 | -2.558
-12.5 | -0.639 | 0.25727 | 0.008 | -2.484
-12 | -0.611 | 0.23944 | 0.008 | -2.551
-11.5 | -0.583 | 0.23493 | 0.007 | -2.483
-11 | -0.555 | 0.21551 | 0.007 | -2.576
-10.5 | -0.527 | 0.20647 | 0.007 | -2.553
-10 | -0.499 | 0.18292 | 0.006 | -2.728
-9.5 | -0.471 | 0.15864 | 0.006 | -2.969
-9 | -0.68 | 0.09207 | 0.006 | -7.385
-8.5 | -0.702 | 0.08033 | 0.006 | -8.745
-8 | -0.693 | 0.07156 | 0.006 | -9.68
-7.5 | -0.666 | 0.06463 | 0.006 | -10.31
-7 | -0.631 | 0.05919 | 0.006 | -10.669
-6.5 | -0.591 | 0.05434 | 0.006 | -10.874
-6 | -0.547 | 0.05003 | 0.006 | -10.923
-5.5 | -0.5 | 0.0459 | 0.006 | -10.885
-5 | -0.455 | 0.03999 | 0.007 | -11.391
-4.5 | -0.477 | 0.02051 | 0.009 | -23.264
-4 | -0.411 | 0.01994 | 0.009 | -20.614
-3.5 | -0.343 | 0.01945 | 0.008 | -17.64
-3 | -0.274 | 0.01903 | 0.008 | -14.394
-2.5 | -0.204 | 0.01867 | 0.007 | -10.923
-2 | -0.133 | 0.01839 | 0.007 | -7.256
-1.5 | -0.062 | 0.01814 | 0.006 | -3.442
-1 | 0.009 | 0.01576 | 0.006 | 0.564
-0.5 | 0.08 | 0.01587 | 0.005 | 5.042
0 | 0.15 | 0.01615 | 0.005 | 9.291
0.5 | 0.22 | 0.01646 | 0.004 | 13.341
1 | 0.288 | 0.01688 | 0.004 | 17.083
1.5 | 0.356 | 0.01742 | 0.003 | 20.445
2 | 0.423 | 0.0181 | 0.003 | 23.359
2.5 | 0.488 | 0.01893 | 0.002 | 25.778
3 | 0.552 | 0.01992 | 0.002 | 27.702
3.5 | 0.614 | 0.0211 | 0.001 | 29.116
4 | 0.676 | 0.02247 | 0.001 | 30.072
4.5 | 0.736 | 0.02404 | 0 | 30.605
5 | 0.795 | 0.02581 | -0.001 | 30.8
5.5 | 0.853 | 0.02781 | -0.001 | 30.67
6 | 0.91 | 0.03003 | -0.002 | 30.298
6.5 | 0.965 | 0.03252 | -0.002 | 29.682
7 | 1.019 | 0.03529 | -0.003 | 28.887
7.5 | 1.072 | 0.03837 | -0.003 | 27.928
8 | 1.121 | 0.04185 | -0.003 | 26.8
8.5 | 1.168 | 0.04576 | -0.004 | 25.529
9 | 1.211 | 0.05026 | -0.004 | 24.104
9.5 | 1.249 | 0.05554 | -0.005 | 22.491
10 | 1.28 | 0.06189 | -0.005 | 20.681
10.5 | 1.3 | 0.06961 | -0.006 | 18.677
11 | 1.306 | 0.07887 | -0.006 | 16.556
11.5 | 1.287 | 0.0905 | -0.007 | 14.222
12 | 1.223 | 0.1079 | -0.007 | 11.331
12.5 | 0.977 | 0.14125 | -0.004 | 6.915
13 | 0.784 | 0.21635 | -0.004 | 3.625
13.5 | 0.813 | 0.2521 | -0.005 | 3.226
14 | 0.842 | 0.26379 | -0.006 | 3.192
14.5 | 0.87 | 0.2909 | -0.006 | 2.992
15 | 0.899 | 0.29526 | -0.007 | 3.045
15.5 | 0.928 | 0.33021 | -0.007 | 2.81
16 | 0.957 | 0.33233 | -0.008 | 2.879

## 16. Re 100k Mach 0.50 (2)
BIGFOIL.COM POLAR EXPORT
NACA25116.5
NACA25116.5 |  |  |  | Cl Max: | 0.8322 | at alpha= | 4 | deg
XFOIL ncrit=9 |  |  |  | L/D Max: | 26.1541 | at alpha= | 2 | deg
Re: | 100000 |  |  | Cd Min: | 0.2448 | at alpha= | -20 | deg
Mach: | 0.5 |  |  | Cl=0 at alpha= | -2.3324 | deg
|  |  |  | @ Cl=0.1, Cd= | 0.022513
|  |  |  | @ Cl=0.4, Cd= | 0.027204
|  |  |  | @ Cl=0.6, Cd= | 0.09883
alpha (deg) | Cl | Cd | Cm | Cl/Cd
-20 | -0.5988 | 0.2448 | 0.0193 | -2.4461
-19.5 | -0.5688 | 0.23503 | 0.0175 | -2.4201
-19 | -0.5522 | 0.22951 | 0.0127 | -2.406
-18.5 | -0.5327 | 0.22214 | 0.0088 | -2.398
-18 | -0.5066 | 0.21439 | 0.0064 | -2.363
-17.5 | -0.501 | 0.21121 | 0.0005 | -2.372
-17 | -0.4686 | 0.20092 | -0.0008 | -2.3323
-16.5 | -0.4483 | 0.1944 | -0.0039 | -2.3061
-16 | -0.4439 | 0.18969 | -0.0092 | -2.3401
-15.5 | -0.4092 | 0.18062 | -0.0098 | -2.2655
-15 | -0.4242 | 0.17964 | -0.0162 | -2.3614
-14.5 | -0.3761 | 0.16727 | -0.0157 | -2.2485
-14 | -0.3693 | 0.16236 | -0.0193 | -2.2746
-13.5 | -0.3463 | 0.15422 | -0.0208 | -2.2455
-13 | -0.332 | 0.14823 | -0.0229 | -2.2398
-12.5 | -0.3288 | 0.14174 | -0.026 | -2.3197
-12 | -0.3085 | 0.1354 | -0.0267 | -2.2784
-11.5 | -0.3016 | 0.12829 | -0.0288 | -2.3509
-11 | -0.2837 | 0.12197 | -0.0293 | -2.326
-10.5 | -0.2796 | 0.1152 | -0.0307 | -2.4271
-10 | -0.3032 | 0.11034 | -0.0338 | -2.7479
-9.5 | -0.3201 | 0.0933 | -0.0424 | -3.4309
-8.5 | -0.4059 | 0.06925 | -0.0539 | -5.8614
-8 | -0.4639 | 0.06438 | -0.0483 | -7.2057
-7.5 | -0.4929 | 0.05473 | -0.0546 | -9.006
-7 | -0.4782 | 0.04553 | -0.0592 | -10.503
-6.5 | -0.4399 | 0.03908 | -0.0599 | -11.2564
-6 | -0.4096 | 0.0342 | -0.056 | -11.9766
-5.5 | -0.3683 | 0.03103 | -0.0513 | -11.8692
-5 | -0.319 | 0.02841 | -0.0473 | -11.2284
-4.5 | -0.2599 | 0.02618 | -0.0445 | -9.9274
-4 | -0.2024 | 0.02458 | -0.0417 | -8.2343
-3.5 | -0.137 | 0.02305 | -0.0403 | -5.9436
-3 | -0.0753 | 0.02167 | -0.0385 | -3.4749
-2.5 | -0.0407 | 0.02005 | -0.0321 | -2.0299
-2 | 0.0807 | 0.02207 | -0.0335 | 3.6565
-1.5 | 0.2036 | 0.02489 | -0.0377 | 8.18
-1 | 0.3268 | 0.02656 | -0.0447 | 12.3042
-0.5 | 0.4496 | 0.02764 | -0.0532 | 16.2663
0 | 0.5808 | 0.02754 | -0.065 | 21.0893
0.5 | 0.6622 | 0.02763 | -0.0694 | 23.9667
1 | 0.7199 | 0.02814 | -0.0698 | 25.5828
1.5 | 0.7498 | 0.02934 | -0.0653 | 25.5556
2 | 0.7875 | 0.03011 | -0.061 | 26.1541
2.5 | 0.8061 | 0.03188 | -0.055 | 25.2854
3 | 0.8091 | 0.03448 | -0.0475 | 23.4658
3.5 | 0.8173 | 0.03667 | -0.0401 | 22.288
4 | 0.8322 | 0.03841 | -0.033 | 21.6662
4.5 | 0.7133 | 0.04553 | -0.0153 | 15.6666
5 | 0.5679 | 0.05597 | -0.0024 | 10.1465
5.5 | 0.5412 | 0.06126 | 0.0031 | 8.8345
6 | 0.5621 | 0.06356 | 0.0079 | 8.8436
6.5 | 0.5172 | 0.07129 | 0.0109 | 7.2549
7 | 0.4977 | 0.07771 | 0.0132 | 6.4046
7.5 | 0.5198 | 0.08106 | 0.0161 | 6.4125
8 | 0.5204 | 0.08635 | 0.0178 | 6.0266
8.5 | 0.5022 | 0.09371 | 0.0179 | 5.3591
9 | 0.5128 | 0.09883 | 0.0191 | 5.1887

## 17. Re 250k Mach 0.00 (1)
BIGFOIL.COM POLAR EXPORT
NACA25116.5
NACA25116.5 |  |  |  | Cl Max: | 1.626 | at alpha= | 18 | deg
JavaFoil+Calcfoil stall+Eppler ext transition |  |  |  | L/D Max: | 61.274 | at alpha= | 7 | deg
Re: | 250000 |  |  | Cd Min: | 0.00937 | at alpha= | 1 | deg
Mach: | 0 |  |  | Cl=0 at alpha= | -1.0645 | deg
|  |  |  | @ Cl=0.1, Cd= | 0.0097793
|  |  |  | @ Cl=0.4, Cd= | 0.010733
|  |  |  | @ Cl=0.6, Cd= | 0.012037
alpha (deg) | Cl | Cd | Cm | Cl/Cd
-20 | -1.113 | 0.19785 | 0.008 | -5.625
-19.5 | -1.12 | 0.18924 | 0.008 | -5.916
-19 | -1.125 | 0.1796 | 0.008 | -6.262
-18.5 | -1.128 | 0.1708 | 0.008 | -6.605
-18 | -1.129 | 0.16211 | 0.008 | -6.967
-17.5 | -1.129 | 0.15423 | 0.008 | -7.32
-17 | -1.126 | 0.14622 | 0.008 | -7.703
-16.5 | -1.121 | 0.13829 | 0.008 | -8.108
-16 | -1.113 | 0.13107 | 0.008 | -8.491
-15.5 | -1.102 | 0.12368 | 0.008 | -8.912
-15 | -1.089 | 0.11693 | 0.008 | -9.314
-14.5 | -1.074 | 0.11019 | 0.008 | -9.748
-14 | -1.057 | 0.10378 | 0.008 | -10.181
-13.5 | -1.037 | 0.09769 | 0.008 | -10.612
-13 | -1.015 | 0.09157 | 0.008 | -11.084
-12.5 | -0.991 | 0.08597 | 0.008 | -11.523
-12 | -0.965 | 0.0803 | 0.008 | -12.015
-11.5 | -0.937 | 0.07485 | 0.008 | -12.522
-11 | -0.908 | 0.06914 | 0.008 | -13.137
-10.5 | -0.878 | 0.06329 | 0.008 | -13.873
-10 | -0.849 | 0.05684 | 0.008 | -14.929
-9.5 | -0.908 | 0.02585 | 0.011 | -35.117
-9 | -0.907 | 0.01944 | 0.011 | -46.674
-8.5 | -0.863 | 0.01838 | 0.011 | -46.972
-8 | -0.814 | 0.01767 | 0.011 | -46.102
-7.5 | -0.762 | 0.01711 | 0.01 | -44.575
-7 | -0.709 | 0.01662 | 0.01 | -42.631
-6.5 | -0.653 | 0.01618 | 0.01 | -40.383
-6 | -0.597 | 0.0158 | 0.009 | -37.767
-5.5 | -0.539 | 0.01549 | 0.009 | -34.804
-5 | -0.48 | 0.01526 | 0.008 | -31.482
-4.5 | -0.421 | 0.01497 | 0.008 | -28.127
-4 | -0.361 | 0.01336 | 0.008 | -27.007
-3.5 | -0.3 | 0.01375 | 0.007 | -21.849
-3 | -0.239 | 0.01316 | 0.007 | -18.188
-2.5 | -0.178 | 0.01297 | 0.006 | -13.718
-2 | -0.116 | 0.01325 | 0.006 | -8.77
-1.5 | -0.054 | 0.01018 | 0.006 | -5.334
-1 | 0.008 | 0.00981 | 0.005 | 0.791
-0.5 | 0.07 | 0.00991 | 0.005 | 7.048
0 | 0.132 | 0.00964 | 0.004 | 13.685
0.5 | 0.194 | 0.00978 | 0.004 | 19.82
1 | 0.256 | 0.00937 | 0.003 | 27.262
1.5 | 0.317 | 0.01041 | 0.003 | 30.48
2 | 0.379 | 0.01064 | 0.002 | 35.586
2.5 | 0.44 | 0.01091 | 0.002 | 40.305
3 | 0.501 | 0.01121 | 0.001 | 44.645
3.5 | 0.561 | 0.01155 | 0.001 | 48.582
4 | 0.621 | 0.0123 | 0 | 50.483
4.5 | 0.68 | 0.0127 | 0 | 53.564
5 | 0.739 | 0.01315 | 0 | 56.185
5.5 | 0.797 | 0.01367 | -0.001 | 58.285
6 | 0.853 | 0.01426 | -0.001 | 59.867
6.5 | 0.909 | 0.01493 | -0.002 | 60.881
7 | 0.963 | 0.01572 | -0.002 | 61.274
7.5 | 1.016 | 0.01664 | -0.003 | 61.027
8 | 1.067 | 0.01774 | -0.003 | 60.13
8.5 | 1.116 | 0.01902 | -0.004 | 58.647
9 | 1.163 | 0.02054 | -0.004 | 56.594
9.5 | 1.208 | 0.02234 | -0.005 | 54.068
10 | 1.251 | 0.02444 | -0.005 | 51.161
10.5 | 1.291 | 0.02691 | -0.006 | 47.987
11 | 1.33 | 0.02982 | -0.006 | 44.596
11.5 | 1.366 | 0.03322 | -0.006 | 41.105
12 | 1.399 | 0.0371 | -0.007 | 37.708
12.5 | 1.431 | 0.04125 | -0.007 | 34.684
13 | 1.46 | 0.04543 | -0.008 | 32.141
13.5 | 1.488 | 0.0498 | -0.008 | 29.881
14 | 1.514 | 0.05435 | -0.008 | 27.86
14.5 | 1.538 | 0.05914 | -0.009 | 26.007
15 | 1.559 | 0.06406 | -0.009 | 24.332
15.5 | 1.577 | 0.06928 | -0.01 | 22.759
16 | 1.592 | 0.07463 | -0.01 | 21.336
16.5 | 1.605 | 0.08041 | -0.01 | 19.965
17 | 1.616 | 0.08644 | -0.011 | 18.691
17.5 | 1.623 | 0.09295 | -0.011 | 17.46
18 | 1.626 | 0.09974 | -0.011 | 16.303
18.5 | 1.626 | 0.10728 | -0.012 | 15.153
19 | 1.622 | 0.11509 | -0.012 | 14.097
19.5 | 1.616 | 0.12352 | -0.012 | 13.086
20 | 1.607 | 0.13249 | -0.013 | 12.133

## 18. Re 250k Mach 0.00 (2)
BIGFOIL.COM POLAR EXPORT
NACA25116.5
NACA25116.5 |  |  |  | Cl Max: | 1.2781 | at alpha= | 13.5 | deg
XFOIL ncrit=9 |  |  |  | L/D Max: | 65.8627 | at alpha= | 7.5 | deg
Re: | 250000 |  |  | Cd Min: | 0.17709 | at alpha= | -17 | deg
Mach: | 0 |  |  | Cl=0 at alpha= | -1.409 | deg
|  |  |  | @ Cl=0.1, Cd= | 0.012022
|  |  |  | @ Cl=0.4, Cd= | 0.014965
|  |  |  | @ Cl=0.6, Cd= | 0.01557
alpha (deg) | Cl | Cd | Cm | Cl/Cd
-17 | -0.475 | 0.17709 | -0.0036 | -2.6823
-16.5 | -0.4916 | 0.16756 | -0.0117 | -2.9339
-16 | -0.4585 | 0.16288 | -0.0105 | -2.815
-15.5 | -0.4426 | 0.15738 | -0.0121 | -2.8123
-15 | -0.4511 | 0.14799 | -0.0176 | -3.0482
-14.5 | -0.6547 | 0.08725 | -0.049 | -7.5037
-14 | -0.8506 | 0.05403 | -0.0677 | -15.7431
-13.5 | -0.9062 | 0.04638 | -0.0636 | -19.5386
-13 | -0.9417 | 0.04158 | -0.0559 | -22.6479
-12.5 | -0.9707 | 0.03788 | -0.0456 | -25.6257
-12 | -0.9826 | 0.03473 | -0.0361 | -28.2925
-11.5 | -0.9599 | 0.0329 | -0.0314 | -29.1763
-11 | -0.9448 | 0.03122 | -0.0251 | -30.2627
-10.5 | -0.9413 | 0.02944 | -0.0164 | -31.9735
-10 | -0.9194 | 0.02762 | -0.0111 | -33.2875
-9.5 | -0.8952 | 0.02644 | -0.0063 | -33.8578
-9 | -0.8159 | 0.0243 | -0.0119 | -33.5761
-8.5 | -0.7363 | 0.02272 | -0.0171 | -32.4076
-8 | -0.6547 | 0.02093 | -0.0227 | -31.2805
-7.5 | -0.5715 | 0.01924 | -0.0284 | -29.7037
-7 | -0.4892 | 0.01773 | -0.0338 | -27.5917
-6.5 | -0.4153 | 0.01648 | -0.0373 | -25.2002
-6 | -0.3602 | 0.01563 | -0.0368 | -23.0454
-5.5 | -0.3161 | 0.01502 | -0.0341 | -21.0453
-5 | -0.2749 | 0.01451 | -0.0308 | -18.9456
-4.5 | -0.2345 | 0.01404 | -0.0274 | -16.7023
-4 | -0.1947 | 0.01356 | -0.024 | -14.3584
-3.5 | -0.1567 | 0.01303 | -0.0203 | -12.0261
-3 | -0.1266 | 0.01218 | -0.0153 | -10.3941
-2.5 | -0.1202 | 0.01079 | -0.005 | -11.1399
-2 | -0.0724 | 0.01065 | -0.0021 | -6.7981
-1.5 | -0.0128 | 0.01101 | -0.0016 | -1.1626
-1 | 0.0575 | 0.0116 | -0.0033 | 4.9569
-0.5 | 0.126 | 0.01228 | -0.0046 | 10.2606
0 | 0.21 | 0.01321 | -0.0089 | 15.897
0.5 | 0.3236 | 0.01436 | -0.019 | 22.5348
1 | 0.4057 | 0.01501 | -0.0235 | 27.0286
1.5 | 0.4624 | 0.01526 | -0.0237 | 30.3014
2 | 0.54 | 0.01541 | -0.0281 | 35.0422
2.5 | 0.5997 | 0.01557 | -0.029 | 38.5164
3 | 0.6716 | 0.01569 | -0.0325 | 42.8043
3.5 | 0.7366 | 0.01585 | -0.0346 | 46.4732
4 | 0.8 | 0.01592 | -0.0365 | 50.2513
4.5 | 0.872 | 0.01589 | -0.0403 | 54.8773
5 | 0.9394 | 0.01596 | -0.0431 | 58.8596
5.5 | 1.0025 | 0.01597 | -0.0452 | 62.774
6 | 1.0386 | 0.01623 | -0.0419 | 63.9926
6.5 | 1.0746 | 0.0166 | -0.0386 | 64.7349
7 | 1.1094 | 0.01696 | -0.0351 | 65.4127
7.5 | 1.1414 | 0.01733 | -0.031 | 65.8627
8 | 1.1723 | 0.0178 | -0.0267 | 65.8596
8.5 | 1.2012 | 0.01833 | -0.0222 | 65.5319
9 | 1.2252 | 0.01883 | -0.0167 | 65.0664
9.5 | 1.2454 | 0.01943 | -0.0107 | 64.0968
10 | 1.2607 | 0.02012 | -0.0038 | 62.659
10.5 | 1.2666 | 0.02086 | 0.0046 | 60.7191
11 | 1.2631 | 0.02155 | 0.0144 | 58.6125
11.5 | 1.266 | 0.02265 | 0.0221 | 55.894
12 | 1.2697 | 0.02413 | 0.0286 | 52.6191
12.5 | 1.2734 | 0.02606 | 0.0341 | 48.8642
13 | 1.2764 | 0.0285 | 0.0384 | 44.786
13.5 | 1.2781 | 0.03153 | 0.0416 | 40.536
14 | 1.2776 | 0.03521 | 0.0439 | 36.2851
14.5 | 1.2743 | 0.03954 | 0.0454 | 32.2281
15 | 1.2682 | 0.04448 | 0.0463 | 28.5117
15.5 | 1.2598 | 0.04999 | 0.0465 | 25.201
16 | 1.2512 | 0.05591 | 0.046 | 22.3788
16.5 | 1.2422 | 0.06227 | 0.045 | 19.9486
17 | 1.233 | 0.06883 | 0.0438 | 17.9137
17.5 | 1.2257 | 0.07527 | 0.0424 | 16.284
18 | 1.2181 | 0.08207 | 0.0406 | 14.8422
18.5 | 1.2107 | 0.089 | 0.0386 | 13.6034

## 19. Re 250k Mach 0.10 (1)
BIGFOIL.COM POLAR EXPORT
NACA25116.5
NACA25116.5 |  |  |  | Cl Max: | 1.612 | at alpha= | 18 | deg
JavaFoil+Calcfoil stall+Eppler ext transition |  |  |  | L/D Max: | 60.884 | at alpha= | 7 | deg
Re: | 250000 |  |  | Cd Min: | 0.00941 | at alpha= | 1 | deg
Mach: | 0.1 |  |  | Cl=0 at alpha= | -1.0635 | deg
|  |  |  | @ Cl=0.1, Cd= | 0.0098062
|  |  |  | @ Cl=0.4, Cd= | 0.010767
|  |  |  | @ Cl=0.6, Cd= | 0.012216
alpha (deg) | Cl | Cd | Cm | Cl/Cd
-20 | -1.077 | 0.2035 | 0.008 | -5.291
-19.5 | -1.087 | 0.19299 | 0.008 | -5.631
-19 | -1.095 | 0.18302 | 0.008 | -5.983
-18.5 | -1.102 | 0.17373 | 0.008 | -6.341
-18 | -1.106 | 0.16544 | 0.008 | -6.686
-17.5 | -1.108 | 0.15661 | 0.008 | -7.075
-17 | -1.108 | 0.1486 | 0.008 | -7.457
-16.5 | -1.106 | 0.1408 | 0.008 | -7.853
-16 | -1.1 | 0.1328 | 0.008 | -8.279
-15.5 | -1.091 | 0.12541 | 0.008 | -8.7
-15 | -1.08 | 0.11836 | 0.008 | -9.122
-14.5 | -1.067 | 0.11165 | 0.008 | -9.553
-14 | -1.051 | 0.10492 | 0.008 | -10.012
-13.5 | -1.032 | 0.09887 | 0.008 | -10.439
-13 | -1.012 | 0.09266 | 0.008 | -10.917
-12.5 | -0.989 | 0.08697 | 0.008 | -11.367
-12 | -0.963 | 0.08124 | 0.008 | -11.858
-11.5 | -0.936 | 0.07581 | 0.008 | -12.353
-11 | -0.908 | 0.07009 | 0.008 | -12.953
-10.5 | -0.878 | 0.06438 | 0.008 | -13.63
-10 | -0.847 | 0.0583 | 0.008 | -14.537
-9.5 | -0.826 | 0.04841 | 0.009 | -17.065
-9 | -0.907 | 0.01981 | 0.011 | -45.804
-8.5 | -0.866 | 0.01858 | 0.011 | -46.583
-8 | -0.817 | 0.01783 | 0.011 | -45.831
-7.5 | -0.765 | 0.01722 | 0.01 | -44.443
-7 | -0.711 | 0.01671 | 0.01 | -42.564
-6.5 | -0.656 | 0.01629 | 0.01 | -40.269
-6 | -0.599 | 0.01591 | 0.009 | -37.675
-5.5 | -0.541 | 0.01558 | 0.009 | -34.744
-5 | -0.483 | 0.0153 | 0.008 | -31.528
-4.5 | -0.423 | 0.01505 | 0.008 | -28.099
-4 | -0.363 | 0.01344 | 0.008 | -26.987
-3.5 | -0.302 | 0.01285 | 0.007 | -23.489
-3 | -0.24 | 0.01319 | 0.007 | -18.227
-2.5 | -0.179 | 0.01298 | 0.006 | -13.77
-2 | -0.117 | 0.01331 | 0.006 | -8.775
-1.5 | -0.055 | 0.00979 | 0.006 | -5.57
-1 | 0.008 | 0.00984 | 0.005 | 0.792
-0.5 | 0.07 | 0.00993 | 0.005 | 7.065
0 | 0.133 | 0.00967 | 0.004 | 13.704
0.5 | 0.195 | 0.00959 | 0.004 | 20.314
1 | 0.257 | 0.00941 | 0.003 | 27.3
1.5 | 0.319 | 0.01044 | 0.003 | 30.515
2 | 0.38 | 0.01068 | 0.002 | 35.627
2.5 | 0.442 | 0.01095 | 0.002 | 40.341
3 | 0.503 | 0.01126 | 0.001 | 44.65
3.5 | 0.564 | 0.012 | 0.001 | 46.979
4 | 0.624 | 0.01236 | 0 | 50.466
4.5 | 0.683 | 0.01277 | 0 | 53.506
5 | 0.742 | 0.01323 | 0 | 56.08
5.5 | 0.8 | 0.01376 | -0.001 | 58.129
6 | 0.857 | 0.01437 | -0.001 | 59.653
6.5 | 0.913 | 0.01507 | -0.002 | 60.567
7 | 0.967 | 0.01588 | -0.002 | 60.884
7.5 | 1.019 | 0.01684 | -0.003 | 60.54
8 | 1.07 | 0.01797 | -0.003 | 59.564
8.5 | 1.119 | 0.0193 | -0.004 | 57.978
9 | 1.166 | 0.02088 | -0.004 | 55.858
9.5 | 1.211 | 0.02273 | -0.005 | 53.266
10 | 1.254 | 0.02492 | -0.005 | 50.315
10.5 | 1.294 | 0.02747 | -0.006 | 47.125
11 | 1.332 | 0.03048 | -0.006 | 43.716
11.5 | 1.368 | 0.03402 | -0.007 | 40.208
12 | 1.401 | 0.03802 | -0.007 | 36.847
12.5 | 1.432 | 0.04224 | -0.007 | 33.908
13 | 1.461 | 0.04666 | -0.008 | 31.316
13.5 | 1.489 | 0.05094 | -0.008 | 29.225
14 | 1.514 | 0.05559 | -0.009 | 27.234
14.5 | 1.537 | 0.06048 | -0.009 | 25.405
15 | 1.556 | 0.06559 | -0.009 | 23.724
15.5 | 1.573 | 0.0709 | -0.01 | 22.184
16 | 1.587 | 0.07645 | -0.01 | 20.757
16.5 | 1.598 | 0.08241 | -0.01 | 19.39
17 | 1.606 | 0.08868 | -0.011 | 18.112
17.5 | 1.611 | 0.09545 | -0.011 | 16.88
18 | 1.612 | 0.1026 | -0.011 | 15.708
18.5 | 1.609 | 0.11033 | -0.012 | 14.579
19 | 1.602 | 0.11879 | -0.012 | 13.486
19.5 | 1.593 | 0.1276 | -0.012 | 12.482
20 | 1.58 | 0.13717 | -0.013 | 11.52

## 20. Re 250k Mach 0.10 (2)
BIGFOIL.COM POLAR EXPORT
NACA25116.5
NACA25116.5 |  |  |  | Cl Max: | 1.2714 | at alpha= | 13 | deg
XFOIL ncrit=9 |  |  |  | L/D Max: | 65.5257 | at alpha= | 7.5 | deg
Re: | 250000 |  |  | Cd Min: | 0.17772 | at alpha= | -17 | deg
Mach: | 0.1 |  |  | Cl=0 at alpha= | -1.4261 | deg
|  |  |  | @ Cl=0.1, Cd= | 0.012063
|  |  |  | @ Cl=0.4, Cd= | 0.015006
|  |  |  | @ Cl=0.6, Cd= | 0.015636
alpha (deg) | Cl | Cd | Cm | Cl/Cd
-17 | -0.4742 | 0.17772 | -0.0035 | -2.6682
-16.5 | -0.4908 | 0.16836 | -0.0117 | -2.9152
-16 | -0.4571 | 0.16356 | -0.0104 | -2.7947
-15.5 | -0.4408 | 0.15804 | -0.0121 | -2.7892
-14 | -0.7714 | 0.06245 | -0.0659 | -12.3523
-13.5 | -0.8574 | 0.05017 | -0.0669 | -17.0899
-13 | -0.9081 | 0.04377 | -0.0605 | -20.7471
-12.5 | -0.9441 | 0.03931 | -0.0509 | -24.0168
-12 | -0.9736 | 0.0361 | -0.0391 | -26.9695
-11.5 | -0.9511 | 0.03383 | -0.0346 | -28.1141
-11 | -0.937 | 0.03212 | -0.0281 | -29.1719
-10.5 | -0.9343 | 0.03013 | -0.0194 | -31.009
-10 | -0.92 | 0.02818 | -0.0128 | -32.6473
-9 | -0.8178 | 0.02467 | -0.0131 | -33.1496
-8.5 | -0.7374 | 0.02298 | -0.0184 | -32.0888
-8 | -0.6559 | 0.02115 | -0.0238 | -31.0118
-7.5 | -0.5723 | 0.01939 | -0.0294 | -29.5152
-7 | -0.4881 | 0.01784 | -0.035 | -27.3599
-6.5 | -0.4144 | 0.01658 | -0.0383 | -24.994
-6 | -0.3602 | 0.01575 | -0.0375 | -22.8698
-5.5 | -0.3163 | 0.01515 | -0.0347 | -20.8779
-5 | -0.2748 | 0.01461 | -0.0314 | -18.809
-4.5 | -0.2344 | 0.01413 | -0.028 | -16.5888
-4 | -0.1938 | 0.01368 | -0.0246 | -14.1667
-3.5 | -0.1558 | 0.01314 | -0.0208 | -11.8569
-3 | -0.1241 | 0.01234 | -0.016 | -10.0567
-2.5 | -0.1184 | 0.0109 | -0.0057 | -10.8624
-2 | -0.072 | 0.01069 | -0.0024 | -6.7353
-1.5 | -0.0105 | 0.01106 | -0.0022 | -0.94937
-1 | 0.0605 | 0.01167 | -0.0039 | 5.1842
-0.5 | 0.1238 | 0.0123 | -0.004 | 10.065
0 | 0.2285 | 0.0134 | -0.0123 | 17.0522
0.5 | 0.3235 | 0.01438 | -0.0187 | 22.4965
1 | 0.4066 | 0.01506 | -0.0232 | 26.9987
1.5 | 0.4632 | 0.01531 | -0.0233 | 30.2547
2 | 0.5421 | 0.0155 | -0.0279 | 34.9742
2.5 | 0.6016 | 0.01564 | -0.0287 | 38.4655
3 | 0.6747 | 0.01576 | -0.0323 | 42.8109
3.5 | 0.7395 | 0.01592 | -0.0343 | 46.451
4 | 0.8046 | 0.016 | -0.0364 | 50.2875
4.5 | 0.876 | 0.01599 | -0.0399 | 54.7842
5 | 0.9437 | 0.01606 | -0.0427 | 58.7609
5.5 | 1.0084 | 0.01613 | -0.0451 | 62.517
6 | 1.0442 | 0.01636 | -0.0416 | 63.8264
6.5 | 1.0799 | 0.01673 | -0.0381 | 64.5487
7 | 1.1151 | 0.01715 | -0.0345 | 65.0204
7.5 | 1.1467 | 0.0175 | -0.0303 | 65.5257
8 | 1.1769 | 0.01798 | -0.0258 | 65.4561
8.5 | 1.2048 | 0.01852 | -0.021 | 65.054
9 | 1.2293 | 0.0191 | -0.0155 | 64.3613
9.5 | 1.2473 | 0.01968 | -0.009 | 63.3791
10 | 1.2604 | 0.02038 | -0.0017 | 61.8449
10.5 | 1.2614 | 0.0211 | 0.0077 | 59.782
11 | 1.2594 | 0.02192 | 0.017 | 57.4544
11.5 | 1.2623 | 0.02311 | 0.0246 | 54.6214
12 | 1.266 | 0.02473 | 0.0308 | 51.1929
12.5 | 1.2694 | 0.02683 | 0.036 | 47.3127
13 | 1.2714 | 0.0295 | 0.0401 | 43.0983
13.5 | 1.2713 | 0.0328 | 0.0432 | 38.7591
14 | 1.2696 | 0.03676 | 0.0452 | 34.5375
14.5 | 1.2655 | 0.04133 | 0.0464 | 30.6194
15 | 1.2587 | 0.0465 | 0.047 | 27.0688
15.5 | 1.2499 | 0.05222 | 0.047 | 23.9353
16 | 1.2413 | 0.05821 | 0.0466 | 21.3245
16.5 | 1.2315 | 0.06474 | 0.0454 | 19.0222
17 | 1.222 | 0.07152 | 0.044 | 17.0861
17.5 | 1.2142 | 0.07816 | 0.0425 | 15.5348
18 | 1.2111 | 0.08423 | 0.0411 | 14.3785

## 21. Re 250k Mach 0.25 (1)
BIGFOIL.COM POLAR EXPORT
NACA25116.5
NACA25116.5 |  |  |  | Cl Max: | 1.537 | at alpha= | 16 | deg
JavaFoil+Calcfoil stall+Eppler ext transition |  |  |  | L/D Max: | 58.72 | at alpha= | 6.5 | deg
Re: | 250000 |  |  | Cd Min: | 0.00939 | at alpha= | 0.5 | deg
Mach: | 0.25 |  |  | Cl=0 at alpha= | -1.0625 | deg
|  |  |  | @ Cl=0.1, Cd= | 0.0095069
|  |  |  | @ Cl=0.4, Cd= | 0.011413
|  |  |  | @ Cl=0.6, Cd= | 0.012464
alpha (deg) | Cl | Cd | Cm | Cl/Cd
-19.5 | -0.797 | 0.23135 | 0.008 | -3.446
-19 | -0.835 | 0.21626 | 0.008 | -3.861
-18.5 | -0.87 | 0.20459 | 0.008 | -4.251
-18 | -0.901 | 0.19057 | 0.008 | -4.727
-17.5 | -0.928 | 0.17945 | 0.008 | -5.174
-17 | -0.952 | 0.16737 | 0.008 | -5.687
-16.5 | -0.971 | 0.15689 | 0.008 | -6.192
-16 | -0.985 | 0.14748 | 0.008 | -6.678
-15.5 | -0.994 | 0.13804 | 0.008 | -7.201
-15 | -0.999 | 0.12947 | 0.008 | -7.718
-14.5 | -1 | 0.12118 | 0.008 | -8.255
-14 | -0.997 | 0.11354 | 0.008 | -8.785
-13.5 | -0.991 | 0.10644 | 0.008 | -9.308
-13 | -0.98 | 0.09945 | 0.008 | -9.856
-12.5 | -0.966 | 0.09297 | 0.008 | -10.385
-12 | -0.948 | 0.08672 | 0.008 | -10.927
-11.5 | -0.926 | 0.08091 | 0.008 | -11.449
-11 | -0.902 | 0.0753 | 0.008 | -11.973
-10.5 | -0.874 | 0.06972 | 0.008 | -12.534
-10 | -0.844 | 0.06443 | 0.008 | -13.101
-9.5 | -0.814 | 0.05853 | 0.008 | -13.902
-9 | -0.785 | 0.05129 | 0.008 | -15.307
-8.5 | -0.869 | 0.02022 | 0.011 | -42.982
-8 | -0.83 | 0.01871 | 0.011 | -44.348
-7.5 | -0.779 | 0.01793 | 0.011 | -43.476
-7 | -0.726 | 0.01732 | 0.01 | -41.924
-6.5 | -0.67 | 0.01682 | 0.01 | -39.857
-6 | -0.613 | 0.01639 | 0.009 | -37.404
-5.5 | -0.554 | 0.01601 | 0.009 | -34.642
-5 | -0.495 | 0.01572 | 0.009 | -31.466
-4.5 | -0.434 | 0.01542 | 0.008 | -28.113
-4 | -0.372 | 0.01472 | 0.008 | -25.267
-3.5 | -0.31 | 0.01308 | 0.007 | -23.669
-3 | -0.247 | 0.0129 | 0.007 | -19.133
-2.5 | -0.184 | 0.01324 | 0.007 | -13.864
-2 | -0.12 | 0.01262 | 0.006 | -9.501
-1.5 | -0.056 | 0.00967 | 0.006 | -5.794
-1 | 0.008 | 0.00976 | 0.005 | 0.821
-0.5 | 0.072 | 0.00945 | 0.005 | 7.63
0 | 0.136 | 0.00958 | 0.004 | 14.201
0.5 | 0.2 | 0.00939 | 0.004 | 21.287
1 | 0.264 | 0.01041 | 0.003 | 25.326
1.5 | 0.327 | 0.01065 | 0.003 | 30.73
2 | 0.39 | 0.01137 | 0.002 | 34.34
2.5 | 0.453 | 0.01164 | 0.002 | 38.924
3 | 0.516 | 0.01196 | 0.001 | 43.135
3.5 | 0.578 | 0.01232 | 0.001 | 46.902
4 | 0.639 | 0.01272 | 0 | 50.248
4.5 | 0.7 | 0.01319 | 0 | 53.062
5 | 0.76 | 0.01372 | 0 | 55.368
5.5 | 0.818 | 0.01433 | -0.001 | 57.12
6 | 0.876 | 0.01504 | -0.001 | 58.245
6.5 | 0.932 | 0.01587 | -0.002 | 58.72
7 | 0.986 | 0.01685 | -0.002 | 58.539
7.5 | 1.039 | 0.018 | -0.003 | 57.691
8 | 1.089 | 0.01938 | -0.003 | 56.212
8.5 | 1.138 | 0.02099 | -0.004 | 54.218
9 | 1.184 | 0.02289 | -0.004 | 51.734
9.5 | 1.228 | 0.02512 | -0.005 | 48.897
10 | 1.27 | 0.02775 | -0.005 | 45.768
10.5 | 1.309 | 0.03084 | -0.006 | 42.453
11 | 1.346 | 0.03444 | -0.006 | 39.073
11.5 | 1.379 | 0.03862 | -0.007 | 35.703
12 | 1.409 | 0.04321 | -0.007 | 32.618
12.5 | 1.437 | 0.04807 | -0.007 | 29.897
13 | 1.462 | 0.05294 | -0.008 | 27.621
13.5 | 1.485 | 0.05802 | -0.008 | 25.587
14 | 1.504 | 0.06336 | -0.009 | 23.738
14.5 | 1.519 | 0.06891 | -0.009 | 22.049
15 | 1.53 | 0.07473 | -0.009 | 20.47
15.5 | 1.536 | 0.08119 | -0.01 | 18.913
16 | 1.537 | 0.08812 | -0.01 | 17.441
16.5 | 1.533 | 0.09571 | -0.01 | 16.021
17 | 1.525 | 0.104 | -0.011 | 14.662
17.5 | 1.511 | 0.11319 | -0.011 | 13.35
18 | 1.49 | 0.12316 | -0.011 | 12.099
18.5 | 1.463 | 0.13433 | -0.012 | 10.889
19 | 1.43 | 0.14675 | -0.012 | 9.745
19.5 | 1.392 | 0.16082 | -0.012 | 8.654
20 | 1.348 | 0.17683 | -0.012 | 7.625

## 22. Re 250k Mach 0.25 (2)
BIGFOIL.COM POLAR EXPORT
NACA25116.5
NACA25116.5 |  |  |  | Cl Max: | 1.2472 | at alpha= | 9.5 | deg
XFOIL ncrit=9 |  |  |  | L/D Max: | 63.4037 | at alpha= | 7 | deg
Re: | 250000 |  |  | Cd Min: | 0.14759 | at alpha= | -14.5 | deg
Mach: | 0.25 |  |  | Cl=0 at alpha= | -1.4036 | deg
|  |  |  | @ Cl=0.1, Cd= | 0.012161
|  |  |  | @ Cl=0.4, Cd= | 0.015262
|  |  |  | @ Cl=0.6, Cd= | 0.016053
alpha (deg) | Cl | Cd | Cm | Cl/Cd
-14.5 | -0.4138 | 0.14759 | -0.0174 | -2.8037
-14 | -0.4454 | 0.13558 | -0.0271 | -3.2851
-13 | -0.7312 | 0.05934 | -0.069 | -12.3222
-12.5 | -0.7919 | 0.04982 | -0.0692 | -15.8952
-12 | -0.8323 | 0.04372 | -0.0639 | -19.0371
-11.5 | -0.8335 | 0.04072 | -0.0583 | -20.4691
-11 | -0.845 | 0.03798 | -0.05 | -22.2486
-10.5 | -0.8707 | 0.03527 | -0.038 | -24.6867
-10 | -0.8932 | 0.03247 | -0.0258 | -27.5085
-9.5 | -0.8977 | 0.03037 | -0.0161 | -29.5588
-9 | -0.8202 | 0.02758 | -0.021 | -29.7389
-8.5 | -0.7417 | 0.02484 | -0.0255 | -29.8591
-8 | -0.6606 | 0.02241 | -0.03 | -29.4779
-7.5 | -0.5734 | 0.02055 | -0.0354 | -27.9027
-7 | -0.4876 | 0.01879 | -0.0406 | -25.95
-6.5 | -0.4156 | 0.01742 | -0.0429 | -23.8576
-6 | -0.363 | 0.01649 | -0.0412 | -22.0133
-5.5 | -0.3179 | 0.01578 | -0.0381 | -20.1458
-5 | -0.2748 | 0.0152 | -0.0347 | -18.0789
-4.5 | -0.2323 | 0.01469 | -0.0311 | -15.8135
-4 | -0.1915 | 0.01414 | -0.0274 | -13.5431
-3.5 | -0.1509 | 0.01364 | -0.0236 | -11.063
-3 | -0.1143 | 0.01301 | -0.0192 | -8.7855
-2.5 | -0.1011 | 0.01166 | -0.0105 | -8.6707
-2 | -0.0749 | 0.0109 | -0.0029 | -6.8716
-1.5 | -0.0134 | 0.01117 | -0.0021 | -1.1996
-1 | 0.0561 | 0.01172 | -0.0029 | 4.7867
-0.5 | 0.1377 | 0.01254 | -0.0062 | 10.9809
0 | 0.2311 | 0.01356 | -0.0116 | 17.0428
0.5 | 0.3204 | 0.01452 | -0.0164 | 22.0661
1 | 0.4105 | 0.01536 | -0.0216 | 26.7253
1.5 | 0.4865 | 0.0156 | -0.025 | 31.1859
2 | 0.5521 | 0.01582 | -0.0264 | 34.8989
2.5 | 0.6116 | 0.01611 | -0.0267 | 37.964
3 | 0.6911 | 0.01619 | -0.031 | 42.6868
3.5 | 0.7553 | 0.01637 | -0.0324 | 46.1393
4 | 0.8271 | 0.01652 | -0.0353 | 50.0666
4.5 | 0.8979 | 0.01665 | -0.0381 | 53.9279
5 | 0.9671 | 0.01672 | -0.0405 | 57.8409
5.5 | 1.0371 | 0.01678 | -0.0432 | 61.8057
6 | 1.0739 | 0.01718 | -0.0395 | 62.5087
6.5 | 1.1102 | 0.01762 | -0.0356 | 63.0079
7 | 1.1419 | 0.01801 | -0.0308 | 63.4037
7.5 | 1.1723 | 0.01854 | -0.0258 | 63.2309
8 | 1.2001 | 0.01912 | -0.0203 | 62.7667
8.5 | 1.2233 | 0.01973 | -0.0141 | 62.002
9 | 1.2386 | 0.02039 | -0.0066 | 60.7455
9.5 | 1.2472 | 0.02115 | 0.002 | 58.9693
10 | 1.2426 | 0.0219 | 0.0127 | 56.7397
10.5 | 1.2381 | 0.0229 | 0.0224 | 54.0655
11 | 1.2393 | 0.02438 | 0.03 | 50.8326
11.5 | 1.2413 | 0.02634 | 0.0362 | 47.126
12 | 1.2423 | 0.02888 | 0.0412 | 43.0159
12.5 | 1.2421 | 0.03203 | 0.0451 | 38.7793
13 | 1.2394 | 0.03595 | 0.0477 | 34.4757
13.5 | 1.2338 | 0.04058 | 0.0494 | 30.4041
14 | 1.2258 | 0.04584 | 0.0502 | 26.7408
14.5 | 1.2164 | 0.05163 | 0.0504 | 23.5599

## 23. Re 250k Mach 0.50 (1)
BIGFOIL.COM POLAR EXPORT
NACA25116.5
NACA25116.5 |  |  |  | Cl Max: | 1.325 | at alpha= | 11 | deg
JavaFoil+Calcfoil stall+Eppler ext transition |  |  |  | L/D Max: | 49.818 | at alpha= | 5 | deg
Re: | 250000 |  |  | Cd Min: | 0.01124 | at alpha= | -1 | deg
Mach: | 0.5 |  |  | Cl=0 at alpha= | -1.0634 | deg
|  |  |  | @ Cl=0.1, Cd= | 0.011349
|  |  |  | @ Cl=0.4, Cd= | 0.01236
|  |  |  | @ Cl=0.6, Cd= | 0.013733
alpha (deg) | Cl | Cd | Cm | Cl/Cd
-20 | -1.053 | 0.298 | 0.012 | -3.533
-19.5 | -1.026 | 0.28891 | 0.011 | -3.552
-19 | -0.998 | 0.27623 | 0.011 | -3.614
-18.5 | -0.971 | 0.2755 | 0.011 | -3.524
-18 | -0.944 | 0.27038 | 0.011 | -3.492
-17.5 | -0.916 | 0.2512 | 0.011 | -3.645
-17 | -0.889 | 0.24233 | 0.01 | -3.667
-16.5 | -0.862 | 0.23801 | 0.01 | -3.62
-16 | -0.833 | 0.23296 | 0.01 | -3.577
-15.5 | -0.806 | 0.22841 | 0.01 | -3.529
-15 | -0.778 | 0.22343 | 0.009 | -3.481
-14.5 | -0.75 | 0.21459 | 0.009 | -3.497
-14 | -0.722 | 0.20804 | 0.009 | -3.472
-13.5 | -0.695 | 0.20364 | 0.009 | -3.412
-13 | -0.667 | 0.19226 | 0.008 | -3.467
-12.5 | -0.639 | 0.18898 | 0.008 | -3.382
-12 | -0.611 | 0.1758 | 0.008 | -3.475
-11.5 | -0.583 | 0.17179 | 0.007 | -3.396
-11 | -0.555 | 0.156 | 0.007 | -3.559
-10.5 | -0.527 | 0.14861 | 0.007 | -3.547
-10 | -0.499 | 0.13495 | 0.006 | -3.698
-9.5 | -0.471 | 0.12085 | 0.006 | -3.897
-9 | -0.681 | 0.07811 | 0.006 | -8.721
-8.5 | -0.705 | 0.06847 | 0.007 | -10.293
-8 | -0.696 | 0.06144 | 0.007 | -11.335
-7.5 | -0.672 | 0.05538 | 0.007 | -12.139
-7 | -0.642 | 0.04915 | 0.007 | -13.061
-6.5 | -0.708 | 0.02046 | 0.011 | -34.618
-6 | -0.665 | 0.01866 | 0.011 | -35.627
-5.5 | -0.606 | 0.01787 | 0.01 | -33.936
-5 | -0.544 | 0.01722 | 0.01 | -31.583
-4.5 | -0.479 | 0.0163 | 0.009 | -29.367
-4 | -0.412 | 0.01579 | 0.009 | -26.081
-3.5 | -0.344 | 0.01537 | 0.008 | -22.361
-3 | -0.274 | 0.01464 | 0.008 | -18.739
-2.5 | -0.204 | 0.0143 | 0.007 | -14.287
-2 | -0.134 | 0.01366 | 0.007 | -9.777
-1.5 | -0.062 | 0.01294 | 0.006 | -4.828
-1 | 0.009 | 0.01124 | 0.006 | 0.794
-0.5 | 0.08 | 0.01131 | 0.005 | 7.108
0 | 0.152 | 0.01145 | 0.005 | 13.232
0.5 | 0.222 | 0.01163 | 0.004 | 19.123
1 | 0.293 | 0.01187 | 0.004 | 24.674
1.5 | 0.363 | 0.01217 | 0.003 | 29.827
2 | 0.433 | 0.01253 | 0.003 | 34.522
2.5 | 0.502 | 0.01296 | 0.002 | 38.707
3 | 0.57 | 0.01346 | 0.002 | 42.3
3.5 | 0.636 | 0.01406 | 0.001 | 45.257
4 | 0.702 | 0.01477 | 0.001 | 47.545
4.5 | 0.766 | 0.01561 | 0 | 49.073
5 | 0.829 | 0.01663 | -0.001 | 49.818
5.5 | 0.889 | 0.01785 | -0.001 | 49.817
6 | 0.948 | 0.01931 | -0.002 | 49.089
6.5 | 1.004 | 0.02104 | -0.002 | 47.732
7 | 1.058 | 0.02309 | -0.003 | 45.829
7.5 | 1.11 | 0.02552 | -0.003 | 43.485
8 | 1.158 | 0.02838 | -0.004 | 40.8
8.5 | 1.203 | 0.03178 | -0.004 | 37.845
9 | 1.243 | 0.03585 | -0.005 | 34.662
9.5 | 1.277 | 0.04083 | -0.005 | 31.268
10 | 1.303 | 0.04694 | -0.006 | 27.763
10.5 | 1.32 | 0.05422 | -0.006 | 24.346
11 | 1.325 | 0.06234 | -0.006 | 21.249
11.5 | 1.307 | 0.07172 | -0.007 | 18.226
12 | 1.25 | 0.08367 | -0.007 | 14.945
12.5 | 1.03 | 0.10888 | -0.007 | 9.462
13 | 0.784 | 0.16676 | -0.004 | 4.704
13.5 | 0.813 | 0.18842 | -0.005 | 4.316
14 | 0.842 | 0.19735 | -0.006 | 4.266
14.5 | 0.87 | 0.2067 | -0.006 | 4.211
15 | 0.899 | 0.22269 | -0.007 | 4.038
15.5 | 0.928 | 0.23338 | -0.007 | 3.976
16 | 0.957 | 0.25034 | -0.008 | 3.822

## 24. Re 250k Mach 0.50 (2)
BIGFOIL.COM POLAR EXPORT
NACA25116.5
NACA25116.5 |  |  |  | Cl Max: | 1.175 | at alpha= | 6.5 | deg
XFOIL ncrit=9 |  |  |  | L/D Max: | 53.5255 | at alpha= | 5.5 | deg
Re: | 250000 |  |  | Cd Min: | 0.05846 | at alpha= | 11.5 | deg
Mach: | 0.5 |  |  | Cl=0 at alpha= | -99 | deg
|  |  |  | @ Cl=0.1, Cd= | 0.01427
|  |  |  | @ Cl=0.4, Cd= | 0.016139
|  |  |  | @ Cl=0.6, Cd= | 0.017634
alpha (deg) | Cl | Cd | Cm | Cl/Cd
0 | 0.2295 | 0.01427 | -0.0063 | 16.0827
0.5 | 0.3323 | 0.01539 | -0.0111 | 21.5919
1 | 0.4408 | 0.01659 | -0.017 | 26.5702
1.5 | 0.5205 | 0.01723 | -0.0186 | 30.2089
2 | 0.609 | 0.01768 | -0.0222 | 34.4457
2.5 | 0.6802 | 0.01803 | -0.0225 | 37.726
3 | 0.7475 | 0.01852 | -0.0222 | 40.3618
3.5 | 0.8312 | 0.019 | -0.025 | 43.7474
4 | 0.9068 | 0.01946 | -0.0261 | 46.5982
4.5 | 0.9814 | 0.01994 | -0.0269 | 49.2177
5 | 1.0572 | 0.02052 | -0.0282 | 51.5205
5.5 | 1.1326 | 0.02116 | -0.0294 | 53.5255
6 | 1.1539 | 0.02207 | -0.0213 | 52.2836
6.5 | 1.175 | 0.0228 | -0.0128 | 51.5351
7 | 1.1651 | 0.02392 | -0.0003 | 48.7082
7.5 | 1.1498 | 0.02487 | 0.013 | 46.2324
8 | 1.1325 | 0.02634 | 0.0249 | 42.9954
8.5 | 1.1152 | 0.02871 | 0.0347 | 38.8436
9 | 1.1154 | 0.03103 | 0.0418 | 35.9459
9.5 | 1.0976 | 0.03507 | 0.0475 | 31.2974
10 | 1.0751 | 0.04041 | 0.0511 | 26.6048
10.5 | 1.059 | 0.04599 | 0.0534 | 23.0267
11 | 1.0536 | 0.0511 | 0.0552 | 20.6184
11.5 | 1.0291 | 0.05846 | 0.0551 | 17.6035

## 25. Re 500k Mach 0.00 (1)
BIGFOIL.COM POLAR EXPORT
NACA25116.5
NACA25116.5 |  |  |  | Cl Max: | 1.643 | at alpha= | 18 | deg
JavaFoil+Calcfoil stall+Eppler ext transition |  |  |  | L/D Max: | 78.842 | at alpha= | 7.5 | deg
Re: | 500000 |  |  | Cd Min: | 0.00848 | at alpha= | 0.5 | deg
Mach: | 0 |  |  | Cl=0 at alpha= | -1.0645 | deg
|  |  |  | @ Cl=0.1, Cd= | 0.008719
|  |  |  | @ Cl=0.4, Cd= | 0.0086177
|  |  |  | @ Cl=0.6, Cd= | 0.0097775
alpha (deg) | Cl | Cd | Cm | Cl/Cd
-20 | -1.119 | 0.17826 | 0.009 | -6.277
-19.5 | -1.126 | 0.16987 | 0.009 | -6.629
-19 | -1.132 | 0.16156 | 0.009 | -7.005
-18.5 | -1.135 | 0.15344 | 0.009 | -7.4
-18 | -1.137 | 0.14565 | 0.009 | -7.808
-17.5 | -1.137 | 0.13807 | 0.009 | -8.236
-17 | -1.135 | 0.13074 | 0.009 | -8.682
-16.5 | -1.131 | 0.12351 | 0.009 | -9.155
-16 | -1.123 | 0.11646 | 0.009 | -9.644
-15.5 | -1.113 | 0.10956 | 0.009 | -10.163
-15 | -1.101 | 0.10297 | 0.009 | -10.695
-14.5 | -1.088 | 0.09633 | 0.009 | -11.29
-14 | -1.072 | 0.08983 | 0.009 | -11.929
-13.5 | -1.054 | 0.08334 | 0.009 | -12.646
-13 | -1.035 | 0.07659 | 0.009 | -13.515
-12.5 | -1.015 | 0.0697 | 0.01 | -14.567
-12 | -0.998 | 0.06117 | 0.01 | -16.314
-11.5 | -1.036 | 0.03511 | 0.011 | -29.506
-11 | -1.067 | 0.02139 | 0.012 | -49.859
-10.5 | -1.042 | 0.01914 | 0.012 | -54.441
-10 | -1.005 | 0.01788 | 0.012 | -56.183
-9.5 | -0.962 | 0.01701 | 0.012 | -56.578
-9 | -0.916 | 0.0163 | 0.011 | -56.206
-8.5 | -0.868 | 0.01574 | 0.011 | -55.112
-8 | -0.817 | 0.01521 | 0.011 | -53.697
-7.5 | -0.764 | 0.01477 | 0.01 | -51.726
-7 | -0.71 | 0.01442 | 0.01 | -49.216
-6.5 | -0.654 | 0.01406 | 0.01 | -46.541
-6 | -0.597 | 0.01379 | 0.009 | -43.325
-5.5 | -0.54 | 0.01353 | 0.009 | -39.868
-5 | -0.481 | 0.01205 | 0.008 | -39.894
-4.5 | -0.421 | 0.01248 | 0.008 | -33.76
-4 | -0.361 | 0.01226 | 0.008 | -29.467
-3.5 | -0.301 | 0.01168 | 0.007 | -25.718
-3 | -0.239 | 0.01205 | 0.007 | -19.864
-2.5 | -0.178 | 0.01179 | 0.006 | -15.093
-2 | -0.116 | 0.01159 | 0.006 | -10.032
-1.5 | -0.054 | 0.00907 | 0.006 | -5.993
-1 | 0.008 | 0.00865 | 0.005 | 0.898
-0.5 | 0.07 | 0.00869 | 0.005 | 8.049
0 | 0.132 | 0.00875 | 0.004 | 15.089
0.5 | 0.194 | 0.00848 | 0.004 | 22.883
1 | 0.256 | 0.00861 | 0.003 | 29.739
1.5 | 0.318 | 0.00876 | 0.003 | 36.255
2 | 0.379 | 0.00855 | 0.002 | 44.378
2.5 | 0.441 | 0.00875 | 0.002 | 50.357
3 | 0.502 | 0.0086 | 0.001 | 58.336
3.5 | 0.563 | 0.0095 | 0.001 | 59.243
4 | 0.623 | 0.00995 | 0 | 62.667
4.5 | 0.683 | 0.01012 | 0 | 67.546
5 | 0.743 | 0.01047 | 0 | 70.989
5.5 | 0.802 | 0.01087 | -0.001 | 73.776
6 | 0.86 | 0.01132 | -0.001 | 75.996
6.5 | 0.918 | 0.01182 | -0.002 | 77.634
7 | 0.974 | 0.01239 | -0.002 | 78.626
7.5 | 1.029 | 0.01305 | -0.003 | 78.842
8 | 1.082 | 0.01382 | -0.003 | 78.288
8.5 | 1.133 | 0.01472 | -0.004 | 76.974
9 | 1.182 | 0.0158 | -0.004 | 74.781
9.5 | 1.228 | 0.01712 | -0.005 | 71.727
10 | 1.272 | 0.01873 | -0.005 | 67.907
10.5 | 1.313 | 0.0207 | -0.006 | 63.443
11 | 1.351 | 0.02313 | -0.006 | 58.427
11.5 | 1.386 | 0.02609 | -0.007 | 53.15
12 | 1.419 | 0.02957 | -0.007 | 48
12.5 | 1.45 | 0.03332 | -0.007 | 43.516
13 | 1.479 | 0.0373 | -0.008 | 39.637
13.5 | 1.506 | 0.04124 | -0.008 | 36.524
14 | 1.532 | 0.04533 | -0.009 | 33.794
14.5 | 1.555 | 0.04954 | -0.009 | 31.394
15 | 1.576 | 0.05394 | -0.009 | 29.207
15.5 | 1.593 | 0.05864 | -0.01 | 27.17
16 | 1.609 | 0.06345 | -0.01 | 25.352
16.5 | 1.621 | 0.0686 | -0.011 | 23.635
17 | 1.632 | 0.07386 | -0.011 | 22.093
17.5 | 1.639 | 0.07949 | -0.011 | 20.624
18 | 1.643 | 0.08523 | -0.012 | 19.279
18.5 | 1.643 | 0.09158 | -0.012 | 17.943
19 | 1.641 | 0.0981 | -0.012 | 16.727
19.5 | 1.636 | 0.10499 | -0.013 | 15.579
20 | 1.628 | 0.11239 | -0.013 | 14.484

## 26. Re 500k Mach 0.00 (2)
BIGFOIL.COM POLAR EXPORT
NACA25116.5
NACA25116.5 |  |  |  | Cl Max: | 1.3363 | at alpha= | 14 | deg
XFOIL ncrit=9 |  |  |  | L/D Max: | 85.7322 | at alpha= | 8.5 | deg
Re: | 500000 |  |  | Cd Min: | 0.2108 | at alpha= | -20 | deg
Mach: | 0 |  |  | Cl=0 at alpha= | -0.99203 | deg
|  |  |  | @ Cl=0.1, Cd= | 0.008432
|  |  |  | @ Cl=0.4, Cd= | 0.010354
|  |  |  | @ Cl=0.6, Cd= | 0.011267
alpha (deg) | Cl | Cd | Cm | Cl/Cd
-20 | -0.5758 | 0.2108 | 0.0167 | -2.7315
-19.5 | -0.5575 | 0.20601 | 0.0141 | -2.7062
-18.5 | -0.966 | 0.08938 | -0.0481 | -10.8078
-18 | -1.039 | 0.06979 | -0.0608 | -14.8875
-17.5 | -1.0739 | 0.05846 | -0.067 | -18.3698
-17 | -1.0954 | 0.05038 | -0.0698 | -21.7428
-16.5 | -1.1088 | 0.04426 | -0.0704 | -25.052
-16 | -1.1068 | 0.03994 | -0.0692 | -27.7116
-15.5 | -1.0977 | 0.03678 | -0.0675 | -29.845
-15 | -1.0884 | 0.03389 | -0.0648 | -32.1157
-14.5 | -1.0779 | 0.03131 | -0.0614 | -34.4267
-14 | -1.065 | 0.02916 | -0.0574 | -36.5226
-13.5 | -1.0462 | 0.0269 | -0.0535 | -38.8922
-13 | -1.0246 | 0.02555 | -0.0493 | -40.1018
-12.5 | -1.0029 | 0.02421 | -0.0446 | -41.425
-12 | -0.9816 | 0.02295 | -0.0394 | -42.7712
-11.5 | -0.9609 | 0.02165 | -0.0339 | -44.3834
-11 | -0.9439 | 0.02083 | -0.0272 | -45.3145
-10.5 | -0.9382 | 0.0203 | -0.018 | -46.2167
-10 | -0.8871 | 0.01906 | -0.0182 | -46.5425
-9.5 | -0.8149 | 0.01799 | -0.022 | -45.2974
-9 | -0.7459 | 0.01669 | -0.0253 | -44.6914
-8.5 | -0.6714 | 0.01555 | -0.0295 | -43.1768
-8 | -0.5825 | 0.01455 | -0.0366 | -40.0344
-7.5 | -0.5088 | 0.01359 | -0.0405 | -37.4393
-7 | -0.4637 | 0.01307 | -0.0382 | -35.4782
-6.5 | -0.4259 | 0.01271 | -0.0342 | -33.509
-6 | -0.3856 | 0.01243 | -0.0308 | -31.0217
-5.5 | -0.3446 | 0.01215 | -0.0275 | -28.3621
-5 | -0.3031 | 0.01186 | -0.0244 | -25.5565
-4.5 | -0.2608 | 0.01153 | -0.0214 | -22.6193
-4 | -0.2178 | 0.01125 | -0.0186 | -19.36
-3.5 | -0.1739 | 0.01098 | -0.016 | -15.8379
-3 | -0.1306 | 0.01065 | -0.0133 | -12.2629
-2.5 | -0.0905 | 0.01015 | -0.0101 | -8.9163
-1.5 | -0.0438 | 0.00835 | 0.0036 | -5.2455
-1 | -0.0008 | 0.00818 | 0.007 | -0.0978
-0.5 | 0.0494 | 0.00826 | 0.0089 | 5.9806
0 | 0.1053 | 0.00845 | 0.0095 | 12.4615
0.5 | 0.1689 | 0.00874 | 0.0086 | 19.3249
1 | 0.2338 | 0.00915 | 0.0074 | 25.5519
2 | 0.3949 | 0.01033 | -0.0015 | 38.2285
2.5 | 0.4524 | 0.0106 | -0.0016 | 42.6792
3 | 0.5274 | 0.01099 | -0.0055 | 47.9891
3.5 | 0.5964 | 0.01125 | -0.0081 | 53.0133
4 | 0.6531 | 0.01151 | -0.0083 | 56.742
4.5 | 0.7244 | 0.01186 | -0.0116 | 61.0793
5 | 0.787 | 0.01212 | -0.013 | 64.934
5.5 | 0.8493 | 0.01239 | -0.0146 | 68.5472
6 | 0.9168 | 0.01271 | -0.0173 | 72.1322
6.5 | 0.9721 | 0.01308 | -0.0175 | 74.3196
7 | 1.0418 | 0.01329 | -0.0208 | 78.3898
7.5 | 1.1044 | 0.01361 | -0.0227 | 81.1462
8 | 1.1661 | 0.01397 | -0.0246 | 83.4717
8.5 | 1.2294 | 0.01434 | -0.0269 | 85.7322
9 | 1.2674 | 0.01482 | -0.0242 | 85.5196
9.5 | 1.2895 | 0.01541 | -0.0184 | 83.6794
10 | 1.3072 | 0.016 | -0.0118 | 81.7
10.5 | 1.3134 | 0.01655 | -0.0031 | 79.3595
11 | 1.3098 | 0.01723 | 0.0071 | 76.0186
11.5 | 1.3104 | 0.01826 | 0.0157 | 71.7634
12 | 1.3149 | 0.01961 | 0.0227 | 67.0525
12.5 | 1.3234 | 0.02125 | 0.0282 | 62.2776
13 | 1.3299 | 0.02343 | 0.0328 | 56.7606
13.5 | 1.3348 | 0.0262 | 0.0365 | 50.9466
14 | 1.3363 | 0.02969 | 0.0392 | 45.0084
14.5 | 1.3341 | 0.03396 | 0.041 | 39.2845
15 | 1.327 | 0.03907 | 0.042 | 33.9647
15.5 | 1.3161 | 0.04493 | 0.0424 | 29.2922
16 | 1.307 | 0.05094 | 0.0422 | 25.6576
16.5 | 1.2939 | 0.05768 | 0.0414 | 22.4324
17 | 1.2744 | 0.06547 | 0.04 | 19.4654
17.5 | 1.2646 | 0.07239 | 0.0385 | 17.4693
18 | 1.2501 | 0.08009 | 0.0365 | 15.6087
18.5 | 1.2329 | 0.08839 | 0.034 | 13.9484
19 | 1.2242 | 0.09571 | 0.0318 | 12.7907

## 27. Re 500k Mach 0.10 (1)
BIGFOIL.COM POLAR EXPORT
NACA25116.5
NACA25116.5 |  |  |  | Cl Max: | 1.629 | at alpha= | 18 | deg
JavaFoil+Calcfoil stall+Eppler ext transition |  |  |  | L/D Max: | 78.382 | at alpha= | 7.5 | deg
Re: | 500000 |  |  | Cd Min: | 0.00844 | at alpha= | 2.5 | deg
Mach: | 0.1 |  |  | Cl=0 at alpha= | -1.0635 | deg
|  |  |  | @ Cl=0.1, Cd= | 0.0087586
|  |  |  | @ Cl=0.4, Cd= | 0.008544
|  |  |  | @ Cl=0.6, Cd= | 0.0097121
alpha (deg) | Cl | Cd | Cm | Cl/Cd
-20 | -1.082 | 0.18232 | 0.009 | -5.935
-19.5 | -1.093 | 0.17386 | 0.009 | -6.284
-19 | -1.101 | 0.16482 | 0.009 | -6.681
-18.5 | -1.108 | 0.15623 | 0.009 | -7.094
-18 | -1.113 | 0.14816 | 0.009 | -7.513
-17.5 | -1.115 | 0.14065 | 0.009 | -7.931
-17 | -1.116 | 0.13323 | 0.009 | -8.377
-16.5 | -1.114 | 0.12584 | 0.009 | -8.855
-16 | -1.109 | 0.11847 | 0.009 | -9.36
-15.5 | -1.101 | 0.11145 | 0.009 | -9.879
-15 | -1.091 | 0.10472 | 0.009 | -10.417
-14.5 | -1.079 | 0.0981 | 0.009 | -10.997
-14 | -1.064 | 0.09158 | 0.009 | -11.621
-13.5 | -1.048 | 0.08506 | 0.009 | -12.317
-13 | -1.03 | 0.07842 | 0.009 | -13.131
-12.5 | -1.01 | 0.07177 | 0.009 | -14.079
-12 | -0.992 | 0.06404 | 0.01 | -15.484
-11.5 | -0.983 | 0.05185 | 0.01 | -18.968
-11 | -1.056 | 0.02303 | 0.012 | -45.871
-10.5 | -1.041 | 0.01959 | 0.012 | -53.122
-10 | -1.006 | 0.01814 | 0.012 | -55.421
-9.5 | -0.964 | 0.0172 | 0.012 | -56.048
-9 | -0.919 | 0.0165 | 0.011 | -55.671
-8.5 | -0.87 | 0.01587 | 0.011 | -54.851
-8 | -0.82 | 0.01532 | 0.011 | -53.505
-7.5 | -0.767 | 0.01492 | 0.01 | -51.401
-7 | -0.713 | 0.0145 | 0.01 | -49.153
-6.5 | -0.657 | 0.01419 | 0.01 | -46.302
-6 | -0.6 | 0.01386 | 0.009 | -43.304
-5.5 | -0.542 | 0.01365 | 0.009 | -39.69
-5 | -0.483 | 0.01209 | 0.008 | -39.959
-4.5 | -0.423 | 0.01253 | 0.008 | -33.788
-4 | -0.363 | 0.0123 | 0.008 | -29.512
-3.5 | -0.302 | 0.0117 | 0.007 | -25.812
-3 | -0.241 | 0.01207 | 0.007 | -19.932
-2.5 | -0.179 | 0.01185 | 0.006 | -15.089
-2 | -0.117 | 0.01161 | 0.006 | -10.061
-1.5 | -0.055 | 0.00907 | 0.006 | -6.023
-1 | 0.008 | 0.00867 | 0.005 | 0.9
-0.5 | 0.07 | 0.00873 | 0.005 | 8.052
0 | 0.133 | 0.00879 | 0.004 | 15.094
0.5 | 0.195 | 0.00851 | 0.004 | 22.907
1 | 0.257 | 0.00863 | 0.003 | 29.783
1.5 | 0.319 | 0.00879 | 0.003 | 36.299
2 | 0.381 | 0.00859 | 0.002 | 44.385
2.5 | 0.443 | 0.00844 | 0.002 | 52.481
3 | 0.504 | 0.00864 | 0.001 | 58.387
3.5 | 0.565 | 0.00954 | 0.001 | 59.28
4 | 0.626 | 0.00984 | 0 | 63.628
4.5 | 0.687 | 0.01017 | 0 | 67.516
5 | 0.747 | 0.01054 | 0 | 70.86
5.5 | 0.806 | 0.01095 | -0.001 | 73.604
6 | 0.864 | 0.0114 | -0.001 | 75.825
6.5 | 0.922 | 0.01192 | -0.002 | 77.325
7 | 0.978 | 0.0125 | -0.002 | 78.228
7.5 | 1.033 | 0.01318 | -0.003 | 78.382
8 | 1.086 | 0.01397 | -0.003 | 77.714
8.5 | 1.137 | 0.01491 | -0.004 | 76.238
9 | 1.185 | 0.01604 | -0.004 | 73.906
9.5 | 1.232 | 0.01742 | -0.005 | 70.724
10 | 1.275 | 0.0191 | -0.005 | 66.783
10.5 | 1.316 | 0.02115 | -0.006 | 62.222
11 | 1.354 | 0.02369 | -0.006 | 57.149
11.5 | 1.389 | 0.0268 | -0.007 | 51.821
12 | 1.421 | 0.03041 | -0.007 | 46.728
12.5 | 1.451 | 0.03423 | -0.007 | 42.393
13 | 1.479 | 0.03825 | -0.008 | 38.68
13.5 | 1.506 | 0.04228 | -0.008 | 35.623
14 | 1.531 | 0.04645 | -0.009 | 32.963
14.5 | 1.553 | 0.05084 | -0.009 | 30.553
15 | 1.573 | 0.05536 | -0.009 | 28.404
15.5 | 1.589 | 0.06015 | -0.01 | 26.415
16 | 1.603 | 0.06512 | -0.01 | 24.614
16.5 | 1.614 | 0.07043 | -0.011 | 22.914
17 | 1.622 | 0.07586 | -0.011 | 21.384
17.5 | 1.628 | 0.08163 | -0.011 | 19.941
18 | 1.629 | 0.08771 | -0.012 | 18.571
18.5 | 1.626 | 0.09413 | -0.012 | 17.278
19 | 1.621 | 0.10115 | -0.012 | 16.022
19.5 | 1.612 | 0.10845 | -0.013 | 14.867
20 | 1.601 | 0.11606 | -0.013 | 13.795

## 28. Re 500k Mach 0.10 (2)
BIGFOIL.COM POLAR EXPORT
NACA25116.5
NACA25116.5 |  |  |  | Cl Max: | 1.3286 | at alpha= | 14 | deg
XFOIL ncrit=9 |  |  |  | L/D Max: | 85.3002 | at alpha= | 8.5 | deg
Re: | 500000 |  |  | Cd Min: | 0.21154 | at alpha= | -20 | deg
Mach: | 0.1 |  |  | Cl=0 at alpha= | -0.99318 | deg
|  |  |  | @ Cl=0.1, Cd= | 0.0084734
|  |  |  | @ Cl=0.4, Cd= | 0.010386
|  |  |  | @ Cl=0.6, Cd= | 0.011304
alpha (deg) | Cl | Cd | Cm | Cl/Cd
-20 | -0.5763 | 0.21154 | 0.0169 | -2.7243
-19.5 | -0.5578 | 0.20675 | 0.0143 | -2.6979
-18 | -0.9531 | 0.08571 | -0.0507 | -11.1201
-17.5 | -1.0205 | 0.06735 | -0.0628 | -15.1522
-17 | -1.0558 | 0.05622 | -0.0686 | -18.7798
-16.5 | -1.0787 | 0.04825 | -0.0711 | -22.3565
-16 | -1.0869 | 0.04268 | -0.0709 | -25.4663
-15.5 | -1.0808 | 0.03899 | -0.0696 | -27.7199
-15 | -1.0742 | 0.03569 | -0.0674 | -30.0981
-14.5 | -1.0668 | 0.03275 | -0.0642 | -32.574
-14 | -1.0566 | 0.03022 | -0.0603 | -34.9636
-13.5 | -1.0418 | 0.0278 | -0.0561 | -37.4748
-13 | -1.0211 | 0.02624 | -0.0519 | -38.9139
-12.5 | -1.0002 | 0.0248 | -0.0472 | -40.3306
-12 | -0.9798 | 0.02356 | -0.0418 | -41.5874
-11.5 | -0.9593 | 0.02205 | -0.0363 | -43.5057
-11 | -0.9417 | 0.02116 | -0.0297 | -44.5038
-10.5 | -0.9342 | 0.02054 | -0.0209 | -45.482
-10 | -0.8894 | 0.01934 | -0.0196 | -45.9876
-9.5 | -0.8171 | 0.01819 | -0.0234 | -44.9203
-9 | -0.7474 | 0.01687 | -0.0266 | -44.3035
-8.5 | -0.6713 | 0.01575 | -0.0309 | -42.6222
-8 | -0.582 | 0.01462 | -0.038 | -39.8085
-7.5 | -0.5081 | 0.01366 | -0.0418 | -37.1962
-7 | -0.4636 | 0.01314 | -0.0392 | -35.2816
-6.5 | -0.4257 | 0.01281 | -0.0352 | -33.2319
-6 | -0.3853 | 0.01255 | -0.0317 | -30.7012
-5.5 | -0.3453 | 0.0122 | -0.0282 | -28.3033
-5 | -0.3036 | 0.0119 | -0.025 | -25.5126
-4.5 | -0.2605 | 0.01162 | -0.022 | -22.4182
-4 | -0.2178 | 0.01132 | -0.0191 | -19.2403
-3.5 | -0.1733 | 0.01105 | -0.0165 | -15.6833
-3 | -0.1299 | 0.0107 | -0.0137 | -12.1402
-2.5 | -0.0893 | 0.01023 | -0.0105 | -8.7292
-2 | -0.0671 | 0.00911 | -0.0037 | -7.3655
-1.5 | -0.043 | 0.00841 | 0.0034 | -5.113
-1 | -0.0007 | 0.00822 | 0.007 | -0.085158
-0.5 | 0.0506 | 0.00828 | 0.0087 | 6.1111
0 | 0.1068 | 0.0085 | 0.0094 | 12.5647
0.5 | 0.1691 | 0.00877 | 0.0089 | 19.2816
1 | 0.2343 | 0.00917 | 0.0077 | 25.5507
1.5 | 0.3026 | 0.00971 | 0.0059 | 31.1637
2 | 0.3966 | 0.01037 | -0.0013 | 38.2449
2.5 | 0.4538 | 0.01063 | -0.0012 | 42.6905
3 | 0.5296 | 0.01101 | -0.0052 | 48.1017
3.5 | 0.5992 | 0.0113 | -0.0078 | 53.0265
4 | 0.6559 | 0.01156 | -0.0079 | 56.7388
4.5 | 0.728 | 0.0119 | -0.0112 | 61.1765
5 | 0.7909 | 0.0122 | -0.0127 | 64.8279
5.5 | 0.8535 | 0.01246 | -0.0141 | 68.4992
6 | 0.9216 | 0.01277 | -0.0168 | 72.1691
6.5 | 0.9771 | 0.01318 | -0.017 | 74.1351
7 | 1.0469 | 0.01342 | -0.0202 | 78.0104
7.5 | 1.1099 | 0.01374 | -0.0221 | 80.7787
8 | 1.1723 | 0.0141 | -0.0239 | 83.1418
8.5 | 1.236 | 0.01449 | -0.0262 | 85.3002
9 | 1.2719 | 0.01499 | -0.0229 | 84.8499
9.5 | 1.2933 | 0.01557 | -0.0169 | 83.0636
10 | 1.3064 | 0.01624 | -0.0094 | 80.4433
10.5 | 1.307 | 0.01676 | 0.0005 | 77.9833
11 | 1.3062 | 0.01751 | 0.01 | 74.5974
11.5 | 1.3084 | 0.01862 | 0.0182 | 70.2685
12 | 1.312 | 0.02014 | 0.0251 | 65.144
12.5 | 1.3178 | 0.02207 | 0.0306 | 59.71
13 | 1.3237 | 0.02449 | 0.0349 | 54.0506
13.5 | 1.328 | 0.02752 | 0.0382 | 48.2558
14 | 1.3286 | 0.03129 | 0.0406 | 42.4609
14.5 | 1.3255 | 0.03583 | 0.0421 | 36.9941
15 | 1.3174 | 0.04118 | 0.0429 | 31.9913
15.5 | 1.3037 | 0.04746 | 0.043 | 27.4694
16 | 1.2915 | 0.05395 | 0.0426 | 23.9388
16.5 | 1.2797 | 0.06069 | 0.0417 | 21.0858
17 | 1.2629 | 0.06826 | 0.0402 | 18.5013
17.5 | 1.2481 | 0.07591 | 0.0384 | 16.4418
18 | 1.2362 | 0.08339 | 0.0364 | 14.8243
18.5 | 1.2193 | 0.09171 | 0.0339 | 13.2952
19 | 1.2107 | 0.09912 | 0.0315 | 12.2145

## 29. Re 500k Mach 0.25 (1)
BIGFOIL.COM POLAR EXPORT
NACA25116.5
NACA25116.5 |  |  |  | Cl Max: | 1.552 | at alpha= | 16 | deg
JavaFoil+Calcfoil stall+Eppler ext transition |  |  |  | L/D Max: | 75.888 | at alpha= | 7 | deg
Re: | 500000 |  |  | Cd Min: | 0.00823 | at alpha= | 2 | deg
Mach: | 0.25 |  |  | Cl=0 at alpha= | -1.0625 | deg
|  |  |  | @ Cl=0.1, Cd= | 0.0087644
|  |  |  | @ Cl=0.4, Cd= | 0.0083743
|  |  |  | @ Cl=0.6, Cd= | 0.0098964
alpha (deg) | Cl | Cd | Cm | Cl/Cd
-19.5 | -0.799 | 0.20543 | 0.009 | -3.892
-19 | -0.837 | 0.19277 | 0.009 | -4.344
-18.5 | -0.873 | 0.18108 | 0.009 | -4.819
-18 | -0.904 | 0.1706 | 0.009 | -5.299
-17.5 | -0.932 | 0.16025 | 0.009 | -5.816
-17 | -0.956 | 0.1501 | 0.009 | -6.369
-16.5 | -0.976 | 0.14119 | 0.009 | -6.913
-16 | -0.99 | 0.13249 | 0.009 | -7.472
-15.5 | -1 | 0.12398 | 0.009 | -8.064
-15 | -1.006 | 0.11617 | 0.009 | -8.656
-14.5 | -1.007 | 0.10862 | 0.009 | -9.275
-14 | -1.006 | 0.10138 | 0.009 | -9.918
-13.5 | -1 | 0.09454 | 0.009 | -10.576
-13 | -0.991 | 0.08771 | 0.009 | -11.295
-12.5 | -0.978 | 0.08108 | 0.009 | -12.061
-12 | -0.962 | 0.07457 | 0.009 | -12.907
-11.5 | -0.945 | 0.0677 | 0.009 | -13.956
-11 | -0.926 | 0.06012 | 0.009 | -15.41
-10.5 | -0.925 | 0.04571 | 0.01 | -20.242
-10 | -0.997 | 0.0207 | 0.012 | -48.146
-9.5 | -0.969 | 0.01857 | 0.012 | -52.189
-9 | -0.929 | 0.01745 | 0.012 | -53.228
-8.5 | -0.883 | 0.01668 | 0.011 | -52.939
-8 | -0.834 | 0.01604 | 0.011 | -51.986
-7.5 | -0.782 | 0.01552 | 0.011 | -50.392
-7 | -0.728 | 0.01504 | 0.01 | -48.388
-6.5 | -0.672 | 0.01465 | 0.01 | -45.835
-6 | -0.614 | 0.01428 | 0.01 | -43.005
-5.5 | -0.555 | 0.01401 | 0.009 | -39.624
-5 | -0.495 | 0.01343 | 0.009 | -36.868
-4.5 | -0.434 | 0.01184 | 0.008 | -36.665
-4 | -0.372 | 0.01218 | 0.008 | -30.577
-3.5 | -0.31 | 0.01195 | 0.007 | -25.935
-3 | -0.247 | 0.01174 | 0.007 | -21.032
-2.5 | -0.184 | 0.01211 | 0.007 | -15.171
-2 | -0.12 | 0.01148 | 0.006 | -10.45
-1.5 | -0.056 | 0.00854 | 0.006 | -6.567
-1 | 0.008 | 0.00888 | 0.005 | 0.903
-0.5 | 0.072 | 0.0089 | 0.005 | 8.107
0 | 0.136 | 0.00859 | 0.004 | 15.867
0.5 | 0.2 | 0.00868 | 0.004 | 23.057
1 | 0.264 | 0.00845 | 0.003 | 31.268
1.5 | 0.328 | 0.0086 | 0.003 | 38.128
2 | 0.391 | 0.00823 | 0.002 | 47.547
2.5 | 0.454 | 0.00924 | 0.002 | 49.168
3 | 0.517 | 0.0095 | 0.001 | 54.449
3.5 | 0.58 | 0.00979 | 0.001 | 59.263
4 | 0.642 | 0.01012 | 0 | 63.46
4.5 | 0.704 | 0.01049 | 0 | 67.14
5 | 0.765 | 0.0109 | -0.001 | 70.198
5.5 | 0.825 | 0.01136 | -0.001 | 72.681
6 | 0.885 | 0.01187 | -0.002 | 74.517
6.5 | 0.943 | 0.01248 | -0.002 | 75.563
7 | 0.999 | 0.01317 | -0.003 | 75.888
7.5 | 1.054 | 0.01398 | -0.003 | 75.429
8 | 1.107 | 0.01495 | -0.004 | 74.053
8.5 | 1.157 | 0.0161 | -0.004 | 71.878
9 | 1.205 | 0.01752 | -0.004 | 68.801
9.5 | 1.25 | 0.01924 | -0.005 | 64.968
10 | 1.292 | 0.02137 | -0.005 | 60.46
10.5 | 1.331 | 0.02398 | -0.006 | 55.501
11 | 1.366 | 0.02715 | -0.006 | 50.329
11.5 | 1.398 | 0.03093 | -0.007 | 45.204
12 | 1.428 | 0.03515 | -0.007 | 40.616
12.5 | 1.455 | 0.03962 | -0.008 | 36.715
13 | 1.479 | 0.04406 | -0.008 | 33.567
13.5 | 1.501 | 0.04865 | -0.008 | 30.849
14 | 1.52 | 0.05348 | -0.009 | 28.415
14.5 | 1.535 | 0.05853 | -0.009 | 26.219
15 | 1.544 | 0.0639 | -0.01 | 24.167
15.5 | 1.55 | 0.06953 | -0.01 | 22.3
16 | 1.552 | 0.07552 | -0.01 | 20.553
16.5 | 1.549 | 0.08196 | -0.011 | 18.899
17 | 1.541 | 0.08891 | -0.011 | 17.335
17.5 | 1.529 | 0.09641 | -0.011 | 15.855
18 | 1.509 | 0.10453 | -0.012 | 14.434
18.5 | 1.483 | 0.11341 | -0.012 | 13.078
19 | 1.452 | 0.12293 | -0.012 | 11.814
19.5 | 1.416 | 0.13349 | -0.013 | 10.61
20 | 1.375 | 0.14544 | -0.013 | 9.456

## 30. Re 500k Mach 0.25 (2)
BIGFOIL.COM POLAR EXPORT
NACA25116.5
NACA25116.5 |  |  |  | Cl Max: | 1.2953 | at alpha= | 12.5 | deg
XFOIL ncrit=9 |  |  |  | L/D Max: | 82.2388 | at alpha= | 8.5 | deg
Re: | 500000 |  |  | Cd Min: | 0.19116 | at alpha= | -18 | deg
Mach: | 0.25 |  |  | Cl=0 at alpha= | -1.0148 | deg
|  |  |  | @ Cl=0.1, Cd= | 0.0085784
|  |  |  | @ Cl=0.4, Cd= | 0.010524
|  |  |  | @ Cl=0.6, Cd= | 0.011496
alpha (deg) | Cl | Cd | Cm | Cl/Cd
-18 | -0.5147 | 0.19116 | 0.0048 | -2.6925
-17.5 | -0.5221 | 0.17956 | -0.0033 | -2.9077
-17 | -0.4954 | 0.1754 | -0.0035 | -2.8244
-16.5 | -0.476 | 0.17038 | -0.0053 | -2.7938
-15.5 | -0.8585 | 0.07147 | -0.0599 | -12.012
-15 | -0.9158 | 0.05599 | -0.0702 | -16.3565
-14.5 | -0.9439 | 0.04711 | -0.0736 | -20.0361
-14 | -0.9641 | 0.04049 | -0.0734 | -23.8108
-13.5 | -0.9762 | 0.0355 | -0.0707 | -27.4986
-13 | -0.9812 | 0.03163 | -0.0662 | -31.0212
-12.5 | -0.9699 | 0.02909 | -0.0615 | -33.3414
-12 | -0.956 | 0.02714 | -0.056 | -35.2248
-11.5 | -0.9426 | 0.02523 | -0.0497 | -37.3603
-11 | -0.9278 | 0.02343 | -0.0429 | -39.5988
-10.5 | -0.9147 | 0.0223 | -0.0352 | -41.0179
-10 | -0.8988 | 0.02137 | -0.0278 | -42.059
-9.5 | -0.8254 | 0.01954 | -0.0312 | -42.2416
-9 | -0.7525 | 0.01817 | -0.0341 | -41.4144
-8.5 | -0.6719 | 0.01667 | -0.0387 | -40.3059
-8 | -0.5775 | 0.01519 | -0.046 | -38.0184
-7.5 | -0.5039 | 0.0142 | -0.0489 | -35.4859
-7 | -0.4601 | 0.01379 | -0.0455 | -33.3648
-6.5 | -0.4239 | 0.0133 | -0.0407 | -31.8722
-6 | -0.3868 | 0.0129 | -0.036 | -29.9845
-5.5 | -0.347 | 0.01255 | -0.0319 | -27.6494
-4.5 | -0.2612 | 0.01191 | -0.0249 | -21.9312
-4 | -0.2167 | 0.01163 | -0.0218 | -18.6328
-3.5 | -0.1719 | 0.01135 | -0.0187 | -15.1454
-3 | -0.127 | 0.01105 | -0.0158 | -11.4932
-2.5 | -0.0837 | 0.01064 | -0.0126 | -7.8665
-2 | -0.0511 | 0.00978 | -0.0075 | -5.2249
-1.5 | -0.0361 | 0.00873 | 0.0016 | -4.1352
-1 | 0.0011 | 0.00847 | 0.0067 | 0.12987
-0.5 | 0.0527 | 0.00844 | 0.0089 | 6.2441
0 | 0.1108 | 0.00861 | 0.0097 | 12.8688
0.5 | 0.1666 | 0.00891 | 0.011 | 18.6981
1.5 | 0.3026 | 0.00977 | 0.0085 | 30.9724
2 | 0.4047 | 0.01056 | 0.0002 | 38.3239
2.5 | 0.4604 | 0.01085 | 0.0011 | 42.4332
3 | 0.5407 | 0.0112 | -0.0032 | 48.2768
3.5 | 0.6147 | 0.01157 | -0.0062 | 53.1288
4 | 0.6703 | 0.01189 | -0.0055 | 56.3751
4.5 | 0.7466 | 0.01219 | -0.0091 | 61.2469
5 | 0.8138 | 0.01255 | -0.0108 | 64.8446
5.5 | 0.8754 | 0.01293 | -0.0115 | 67.703
6 | 0.9463 | 0.01326 | -0.0141 | 71.365
6.5 | 1.0052 | 0.01364 | -0.0142 | 73.695
7 | 1.0768 | 0.01399 | -0.0171 | 76.9693
7.5 | 1.1399 | 0.01443 | -0.0183 | 78.9951
8 | 1.2055 | 0.01489 | -0.0201 | 80.9604
8.5 | 1.2673 | 0.01541 | -0.0212 | 82.2388
9 | 1.2851 | 0.01604 | -0.014 | 80.1185
9.5 | 1.29 | 0.01666 | -0.0044 | 77.431
10 | 1.2855 | 0.01728 | 0.0066 | 74.3924
10.5 | 1.2837 | 0.01829 | 0.0163 | 70.1859
11 | 1.2839 | 0.01973 | 0.0245 | 65.0735
11.5 | 1.2866 | 0.02166 | 0.0311 | 59.3998
12 | 1.2917 | 0.02406 | 0.0362 | 53.6866
12.5 | 1.2953 | 0.02713 | 0.0401 | 47.7442
13 | 1.2944 | 0.03105 | 0.0429 | 41.6876
13.5 | 1.2902 | 0.0357 | 0.0448 | 36.1401
14 | 1.2805 | 0.04122 | 0.046 | 31.065
14.5 | 1.2665 | 0.04751 | 0.0463 | 26.6575
15 | 1.2499 | 0.05446 | 0.046 | 22.9508
15.5 | 1.2374 | 0.06129 | 0.0452 | 20.1893
16 | 1.2224 | 0.06869 | 0.0439 | 17.7959
16.5 | 1.2057 | 0.07654 | 0.0422 | 15.7525
17 | 1.1922 | 0.08428 | 0.0402 | 14.1457
17.5 | 1.181 | 0.09196 | 0.038 | 12.8425

## 31. Re 500k Mach 0.50 (1)
BIGFOIL.COM POLAR EXPORT
NACA25116.5
NACA25116.5 |  |  |  | Cl Max: | 1.337 | at alpha= | 11 | deg
JavaFoil+Calcfoil stall+Eppler ext transition |  |  |  | L/D Max: | 66.108 | at alpha= | 5.5 | deg
Re: | 500000 |  |  | Cd Min: | 0.00823 | at alpha= | -1 | deg
Mach: | 0.5 |  |  | Cl=0 at alpha= | -1.0625 | deg
|  |  |  | @ Cl=0.1, Cd= | 0.0085168
|  |  |  | @ Cl=0.4, Cd= | 0.009705
|  |  |  | @ Cl=0.6, Cd= | 0.010666
alpha (deg) | Cl | Cd | Cm | Cl/Cd
-20 | -1.053 | 0.24088 | 0.012 | -4.37
-19.5 | -1.026 | 0.23312 | 0.012 | -4.402
-19 | -0.999 | 0.22911 | 0.011 | -4.359
-18.5 | -0.971 | 0.22132 | 0.011 | -4.387
-18 | -0.944 | 0.2164 | 0.011 | -4.363
-17.5 | -0.916 | 0.2084 | 0.011 | -4.394
-17 | -0.889 | 0.20332 | 0.01 | -4.371
-16.5 | -0.862 | 0.19906 | 0.01 | -4.329
-16 | -0.833 | 0.19337 | 0.01 | -4.309
-15.5 | -0.806 | 0.18899 | 0.01 | -4.266
-15 | -0.778 | 0.18414 | 0.009 | -4.224
-14.5 | -0.751 | 0.17646 | 0.009 | -4.253
-14 | -0.722 | 0.1697 | 0.009 | -4.256
-13.5 | -0.695 | 0.16564 | 0.009 | -4.195
-13 | -0.667 | 0.15582 | 0.008 | -4.278
-12.5 | -0.639 | 0.15244 | 0.008 | -4.193
-12 | -0.611 | 0.14161 | 0.008 | -4.314
-11.5 | -0.583 | 0.138 | 0.007 | -4.228
-11 | -0.555 | 0.12827 | 0.007 | -4.329
-10.5 | -0.527 | 0.12142 | 0.007 | -4.342
-10 | -0.499 | 0.11278 | 0.006 | -4.426
-9.5 | -0.471 | 0.10285 | 0.006 | -4.58
-9 | -0.684 | 0.07004 | 0.007 | -9.77
-8.5 | -0.711 | 0.06086 | 0.008 | -11.682
-8 | -0.708 | 0.05256 | 0.008 | -13.475
-7.5 | -0.767 | 0.02456 | 0.011 | -31.245
-7 | -0.77 | 0.01803 | 0.011 | -42.708
-6.5 | -0.722 | 0.01699 | 0.011 | -42.528
-6 | -0.667 | 0.01622 | 0.011 | -41.141
-5.5 | -0.608 | 0.01563 | 0.01 | -38.889
-5 | -0.545 | 0.01474 | 0.01 | -36.948
-4.5 | -0.479 | 0.01424 | 0.009 | -33.675
-4 | -0.412 | 0.0138 | 0.009 | -29.884
-3.5 | -0.344 | 0.01343 | 0.008 | -25.615
-3 | -0.275 | 0.01314 | 0.008 | -20.897
-2.5 | -0.204 | 0.01123 | 0.007 | -18.208
-2 | -0.134 | 0.01101 | 0.007 | -12.142
-1.5 | -0.063 | 0.01097 | 0.006 | -5.701
-1 | 0.009 | 0.00823 | 0.006 | 1.087
-0.5 | 0.081 | 0.0083 | 0.005 | 9.703
0 | 0.152 | 0.00911 | 0.005 | 16.661
0.5 | 0.223 | 0.00924 | 0.004 | 24.147
1 | 0.294 | 0.00943 | 0.004 | 31.163
1.5 | 0.365 | 0.00966 | 0.003 | 37.733
2 | 0.435 | 0.00975 | 0.003 | 44.616
2.5 | 0.505 | 0.01008 | 0.002 | 50.052
3 | 0.574 | 0.01049 | 0.002 | 54.696
3.5 | 0.642 | 0.01095 | 0.001 | 58.657
4 | 0.71 | 0.01146 | 0.001 | 61.904
4.5 | 0.776 | 0.01208 | 0 | 64.224
5 | 0.841 | 0.01281 | -0.001 | 65.624
5.5 | 0.904 | 0.01367 | -0.001 | 66.108
6 | 0.964 | 0.0147 | -0.002 | 65.591
6.5 | 1.023 | 0.01596 | -0.002 | 64.101
7 | 1.079 | 0.0175 | -0.003 | 61.629
7.5 | 1.131 | 0.0194 | -0.003 | 58.303
8 | 1.179 | 0.02173 | -0.004 | 54.267
8.5 | 1.224 | 0.02462 | -0.004 | 49.708
9 | 1.263 | 0.02822 | -0.005 | 44.738
9.5 | 1.295 | 0.03277 | -0.005 | 39.51
10 | 1.319 | 0.0385 | -0.006 | 34.266
10.5 | 1.334 | 0.04537 | -0.006 | 29.397
11 | 1.337 | 0.05301 | -0.007 | 25.216
11.5 | 1.318 | 0.0615 | -0.007 | 21.436
12 | 1.262 | 0.0718 | -0.007 | 17.576
12.5 | 1.05 | 0.09036 | -0.008 | 11.621
13 | 0.785 | 0.14159 | -0.004 | 5.541
13.5 | 0.813 | 0.15286 | -0.005 | 5.321
14 | 0.842 | 0.16155 | -0.006 | 5.212
14.5 | 0.87 | 0.17074 | -0.006 | 5.099
15 | 0.899 | 0.1839 | -0.007 | 4.889
15.5 | 0.928 | 0.19268 | -0.007 | 4.816
16 | 0.957 | 0.19792 | -0.008 | 4.834

## 32. Re 500k Mach 0.50 (2)
BIGFOIL.COM POLAR EXPORT
NACA25116.5
NACA25116.5 |  |  |  | Cl Max: | 1.2204 | at alpha= | 7.5 | deg
XFOIL ncrit=9 |  |  |  | L/D Max: | 66.7468 | at alpha= | 7 | deg
Re: | 500000 |  |  | Cd Min: | 0.14696 | at alpha= | -14 | deg
Mach: | 0.5 |  |  | Cl=0 at alpha= | -1.8566 | deg
|  |  |  | @ Cl=0.1, Cd= | 0.0093395
|  |  |  | @ Cl=0.4, Cd= | 0.011118
|  |  |  | @ Cl=0.6, Cd= | 0.01249
alpha (deg) | Cl | Cd | Cm | Cl/Cd
-14 | -0.3916 | 0.14696 | -0.0208 | -2.6647
-13.5 | -0.3891 | 0.13697 | -0.0251 | -2.8408
-13 | -0.3849 | 0.12799 | -0.0287 | -3.0073
-12.5 | -0.3825 | 0.11909 | -0.0323 | -3.2119
-12 | -0.3954 | 0.1076 | -0.0374 | -3.6747
-11.5 | -0.4378 | 0.09194 | -0.0453 | -4.7618
-11 | -0.4405 | 0.08418 | -0.0483 | -5.2328
-10.5 | -0.5226 | 0.0636 | -0.0609 | -8.217
-10 | -0.6022 | 0.04599 | -0.0736 | -13.0942
-9.5 | -0.6599 | 0.03727 | -0.0726 | -17.7059
-9 | -0.6822 | 0.02966 | -0.0716 | -23.0007
-8.5 | -0.6132 | 0.02361 | -0.079 | -25.972
-8 | -0.5363 | 0.01988 | -0.0826 | -26.9769
-7.5 | -0.5005 | 0.01829 | -0.076 | -27.3647
-7 | -0.4637 | 0.01714 | -0.0694 | -27.0537
-6.5 | -0.4218 | 0.01607 | -0.0635 | -26.2477
-6 | -0.3772 | 0.01525 | -0.0579 | -24.7344
-5.5 | -0.3324 | 0.01454 | -0.0525 | -22.8611
-5 | -0.2881 | 0.0139 | -0.0471 | -20.7266
-4.5 | -0.2429 | 0.01337 | -0.0418 | -18.1675
-4 | -0.1978 | 0.01295 | -0.0366 | -15.2741
-3.5 | -0.1524 | 0.01263 | -0.0314 | -12.0665
-3 | -0.1069 | 0.01227 | -0.0264 | -8.7123
-2.5 | -0.0582 | 0.01193 | -0.022 | -4.8785
-2 | -0.0111 | 0.01157 | -0.0175 | -0.95938
-1.5 | 0.0276 | 0.01098 | -0.0116 | 2.5137
-1 | 0.0313 | 0.00964 | 0.001 | 3.2469
-0.5 | 0.0659 | 0.00929 | 0.0087 | 7.0936
0 | 0.121 | 0.00937 | 0.0124 | 12.9136
0.5 | 0.1901 | 0.00962 | 0.0133 | 19.7609
1 | 0.2528 | 0.01 | 0.0153 | 25.28
1.5 | 0.3316 | 0.01057 | 0.0142 | 31.3718
2 | 0.4178 | 0.01126 | 0.0118 | 37.1048
2.5 | 0.5199 | 0.01193 | 0.0057 | 43.5792
3 | 0.5814 | 0.01238 | 0.0076 | 46.9628
3.5 | 0.6714 | 0.01291 | 0.004 | 52.0062
4 | 0.748 | 0.01342 | 0.003 | 55.7377
4.5 | 0.8198 | 0.01397 | 0.0029 | 58.6829
5 | 0.8936 | 0.0146 | 0.0025 | 61.2055
5.5 | 0.9646 | 0.01523 | 0.0026 | 63.3355
6 | 1.029 | 0.01592 | 0.004 | 64.6357
6.5 | 1.1044 | 0.01661 | 0.0031 | 66.4901
7 | 1.1654 | 0.01746 | 0.0046 | 66.7468
7.5 | 1.2204 | 0.01855 | 0.0064 | 65.7898
8 | 1.2078 | 0.01991 | 0.0183 | 60.663
8.5 | 1.2042 | 0.02165 | 0.0279 | 55.6212
9 | 1.2008 | 0.02407 | 0.036 | 49.8878
9.5 | 1.1962 | 0.02731 | 0.0424 | 43.8008
10 | 1.1894 | 0.03141 | 0.0472 | 37.8669
10.5 | 1.1828 | 0.03611 | 0.0507 | 32.7555
11 | 1.1722 | 0.04149 | 0.0532 | 28.2526
11.5 | 1.1579 | 0.04752 | 0.0548 | 24.3666
12 | 1.1411 | 0.05417 | 0.0555 | 21.0652
12.5 | 1.1231 | 0.06129 | 0.0554 | 18.3244

## 33. Re 750k Mach 0.00 (1)
BIGFOIL.COM POLAR EXPORT
NACA25116.5
NACA25116.5 |  |  |  | Cl Max: | 1.652 | at alpha= | 18 | deg
JavaFoil+Calcfoil stall+Eppler ext transition |  |  |  | L/D Max: | 87.868 | at alpha= | 7.5 | deg
Re: | 750000 |  |  | Cd Min: | 0.00802 | at alpha= | 1.5 | deg
Mach: | 0 |  |  | Cl=0 at alpha= | -1.0645 | deg
|  |  |  | @ Cl=0.1, Cd= | 0.0083061
|  |  |  | @ Cl=0.4, Cd= | 0.0082076
|  |  |  | @ Cl=0.6, Cd= | 0.008239
alpha (deg) | Cl | Cd | Cm | Cl/Cd
-20 | -1.124 | 0.16793 | 0.01 | -6.691
-19.5 | -1.131 | 0.15979 | 0.01 | -7.079
-19 | -1.137 | 0.1516 | 0.01 | -7.5
-18.5 | -1.141 | 0.14376 | 0.01 | -7.938
-18 | -1.143 | 0.13626 | 0.01 | -8.391
-17.5 | -1.144 | 0.12896 | 0.01 | -8.869
-17 | -1.142 | 0.1217 | 0.01 | -9.386
-16.5 | -1.139 | 0.11462 | 0.01 | -9.934
-16 | -1.132 | 0.10761 | 0.01 | -10.517
-15.5 | -1.123 | 0.10071 | 0.01 | -11.149
-15 | -1.112 | 0.09384 | 0.01 | -11.848
-14.5 | -1.1 | 0.08695 | 0.01 | -12.646
-14 | -1.086 | 0.07979 | 0.01 | -13.61
-13.5 | -1.073 | 0.07183 | 0.01 | -14.932
-13 | -1.063 | 0.06193 | 0.011 | -17.157
-12.5 | -1.1 | 0.0369 | 0.012 | -29.82
-12 | -1.128 | 0.02335 | 0.013 | -48.303
-11.5 | -1.115 | 0.01973 | 0.013 | -56.53
-11 | -1.086 | 0.01811 | 0.012 | -59.982
-10.5 | -1.05 | 0.01703 | 0.012 | -61.634
-10 | -1.009 | 0.01619 | 0.012 | -62.298
-9.5 | -0.965 | 0.01548 | 0.012 | -62.308
-9 | -0.918 | 0.01491 | 0.011 | -61.561
-8.5 | -0.869 | 0.01441 | 0.011 | -60.296
-8 | -0.818 | 0.01396 | 0.011 | -58.584
-7.5 | -0.765 | 0.01355 | 0.01 | -56.43
-7 | -0.71 | 0.01323 | 0.01 | -53.707
-6.5 | -0.655 | 0.01287 | 0.01 | -50.852
-6 | -0.598 | 0.01132 | 0.009 | -52.827
-5.5 | -0.54 | 0.0117 | 0.009 | -46.146
-5 | -0.481 | 0.01157 | 0.008 | -41.558
-4.5 | -0.421 | 0.01141 | 0.008 | -36.937
-4 | -0.361 | 0.01181 | 0.008 | -30.598
-3.5 | -0.301 | 0.01162 | 0.007 | -25.875
-3 | -0.24 | 0.01138 | 0.007 | -21.05
-2.5 | -0.178 | 0.01136 | 0.006 | -15.666
-2 | -0.116 | 0.01109 | 0.006 | -10.491
-1.5 | -0.054 | 0.0085 | 0.006 | -6.394
-1 | 0.008 | 0.00849 | 0.005 | 0.915
-0.5 | 0.07 | 0.00849 | 0.005 | 8.238
0 | 0.132 | 0.00811 | 0.004 | 16.293
0.5 | 0.194 | 0.00818 | 0.004 | 23.724
1 | 0.256 | 0.00826 | 0.003 | 30.993
1.5 | 0.318 | 0.00802 | 0.003 | 39.626
2 | 0.379 | 0.00815 | 0.002 | 46.579
2.5 | 0.441 | 0.00832 | 0.002 | 53.005
3 | 0.502 | 0.00813 | 0.001 | 61.816
3.5 | 0.563 | 0.00833 | 0.001 | 67.598
4 | 0.624 | 0.00818 | 0 | 76.321
4.5 | 0.684 | 0.00927 | 0 | 73.83
5 | 0.744 | 0.00958 | 0 | 77.744
5.5 | 0.804 | 0.00992 | -0.001 | 81.068
6 | 0.863 | 0.01029 | -0.001 | 83.849
6.5 | 0.921 | 0.01072 | -0.002 | 85.895
7 | 0.977 | 0.01121 | -0.002 | 87.213
7.5 | 1.033 | 0.01176 | -0.003 | 87.868
8 | 1.087 | 0.01241 | -0.003 | 87.603
8.5 | 1.139 | 0.01316 | -0.004 | 86.592
9 | 1.189 | 0.01395 | -0.004 | 85.254
9.5 | 1.237 | 0.01505 | -0.005 | 82.175
10 | 1.282 | 0.01641 | -0.005 | 78.101
10.5 | 1.324 | 0.01809 | -0.006 | 73.161
11 | 1.362 | 0.02023 | -0.006 | 67.35
11.5 | 1.398 | 0.02288 | -0.007 | 61.074
12 | 1.43 | 0.02608 | -0.007 | 54.843
12.5 | 1.461 | 0.02956 | -0.008 | 49.416
13 | 1.489 | 0.03328 | -0.008 | 44.744
13.5 | 1.516 | 0.03696 | -0.008 | 41.032
14 | 1.542 | 0.04078 | -0.009 | 37.811
14.5 | 1.565 | 0.04472 | -0.009 | 34.997
15 | 1.585 | 0.04885 | -0.01 | 32.454
15.5 | 1.603 | 0.05325 | -0.01 | 30.097
16 | 1.618 | 0.05777 | -0.01 | 28.011
16.5 | 1.631 | 0.06262 | -0.011 | 26.041
17 | 1.641 | 0.0676 | -0.011 | 24.272
17.5 | 1.648 | 0.07292 | -0.012 | 22.604
18 | 1.652 | 0.07828 | -0.012 | 21.103
18.5 | 1.652 | 0.08417 | -0.012 | 19.627
19 | 1.65 | 0.09018 | -0.013 | 18.293
19.5 | 1.645 | 0.0965 | -0.013 | 17.044
20 | 1.637 | 0.10327 | -0.013 | 15.85

## 34. Re 750k Mach 0.00 (2)
BIGFOIL.COM POLAR EXPORT
NACA25116.5
NACA25116.5 |  |  |  | Cl Max: | 1.3813 | at alpha= | 14.5 | deg
XFOIL ncrit=9 |  |  |  | L/D Max: | 93.1777 | at alpha= | 10 | deg
Re: | 750000 |  |  | Cd Min: | 0.09839 | at alpha= | 19.5 | deg
Mach: | 0 |  |  | Cl=0 at alpha= | -1.0822 | deg
|  |  |  | @ Cl=0.1, Cd= | 0.0072277
|  |  |  | @ Cl=0.4, Cd= | 0.0084882
|  |  |  | @ Cl=0.6, Cd= | 0.0094163
alpha (deg) | Cl | Cd | Cm | Cl/Cd
-20 | -1.064 | 0.09771 | -0.0407 | -10.8894
-19.5 | -1.1033 | 0.08391 | -0.0487 | -13.1486
-19 | -1.1391 | 0.07099 | -0.0562 | -16.0459
-18.5 | -1.1623 | 0.06061 | -0.062 | -19.1767
-18 | -1.1774 | 0.05232 | -0.0657 | -22.5038
-17.5 | -1.1853 | 0.04576 | -0.0677 | -25.9025
-17 | -1.1861 | 0.04062 | -0.0681 | -29.1999
-16.5 | -1.1811 | 0.03654 | -0.0673 | -32.3235
-16 | -1.1794 | 0.03262 | -0.0653 | -36.1557
-15.5 | -1.1682 | 0.02981 | -0.0628 | -39.1882
-15 | -1.1508 | 0.02766 | -0.0599 | -41.6052
-14.5 | -1.1303 | 0.02586 | -0.0566 | -43.7084
-14 | -1.1076 | 0.02431 | -0.0531 | -45.5615
-13.5 | -1.0911 | 0.02247 | -0.0484 | -48.5581
-13 | -1.068 | 0.02122 | -0.044 | -50.3299
-12.5 | -1.0431 | 0.02019 | -0.0393 | -51.6642
-12 | -1.0172 | 0.0194 | -0.0344 | -52.433
-11.5 | -1.0036 | 0.01834 | -0.0272 | -54.7219
-11 | -0.9942 | 0.01778 | -0.0187 | -55.9168
-10.5 | -0.9313 | 0.01694 | -0.0208 | -54.9764
-10 | -0.8669 | 0.01579 | -0.0232 | -54.9018
-9.5 | -0.7999 | 0.01499 | -0.0258 | -53.3622
-9 | -0.7234 | 0.01388 | -0.0306 | -52.1182
-8.5 | -0.63 | 0.01288 | -0.0388 | -48.913
-8 | -0.5619 | 0.01229 | -0.0414 | -45.7201
-7.5 | -0.5234 | 0.01197 | -0.0376 | -43.726
-7 | -0.4879 | 0.01169 | -0.0333 | -41.7365
-6.5 | -0.4477 | 0.01146 | -0.0298 | -39.0663
-6 | -0.406 | 0.01122 | -0.0267 | -36.1854
-5.5 | -0.363 | 0.01094 | -0.0238 | -33.181
-5 | -0.3192 | 0.01071 | -0.0211 | -29.8039
-4.5 | -0.2737 | 0.01048 | -0.0188 | -26.1164
-4 | -0.2284 | 0.01025 | -0.0164 | -22.2829
-3.5 | -0.1825 | 0.01003 | -0.0141 | -18.1954
-3 | -0.1366 | 0.00979 | -0.0119 | -13.953
-2.5 | -0.0912 | 0.0095 | -0.0096 | -9.6
-2 | -0.0496 | 0.00902 | -0.0066 | -5.4989
-1.5 | -0.0254 | 0.00796 | -0.0002 | -3.191
-1 | 0.005 | 0.00744 | 0.0055 | 0.67204
-0.5 | 0.0463 | 0.00723 | 0.0091 | 6.4039
0 | 0.0942 | 0.00722 | 0.0114 | 13.0471
0.5 | 0.1471 | 0.00729 | 0.0126 | 20.1783
1 | 0.2011 | 0.00744 | 0.0135 | 27.0296
2 | 0.3224 | 0.00799 | 0.0125 | 40.3504
2.5 | 0.3865 | 0.00842 | 0.0113 | 45.9026
3 | 0.4597 | 0.00879 | 0.0078 | 52.2981
3.5 | 0.5314 | 0.00906 | 0.0046 | 58.6534
4 | 0.585 | 0.00934 | 0.0052 | 62.6338
4.5 | 0.6577 | 0.00971 | 0.0016 | 67.7343
5 | 0.7285 | 0.01001 | -0.0015 | 72.7772
5.5 | 0.7923 | 0.01035 | -0.0033 | 76.5507
6 | 0.847 | 0.01072 | -0.0032 | 79.0112
6.5 | 0.9162 | 0.01104 | -0.0062 | 82.9891
7 | 0.9808 | 0.0114 | -0.0083 | 86.0351
7.5 | 1.033 | 0.01182 | -0.0079 | 87.3942
8 | 1.0998 | 0.01222 | -0.0107 | 90
8.5 | 1.1624 | 0.01268 | -0.0128 | 91.6719
9 | 1.2174 | 0.01322 | -0.0133 | 92.0877
9.5 | 1.2782 | 0.01374 | -0.0152 | 93.0277
10 | 1.3371 | 0.01435 | -0.0169 | 93.1777
10.5 | 1.3675 | 0.01502 | -0.013 | 91.0453
11 | 1.3634 | 0.01563 | -0.0023 | 87.2297
11.5 | 1.3586 | 0.01639 | 0.008 | 82.892
12 | 1.3618 | 0.0174 | 0.0161 | 78.2644
12.5 | 1.3664 | 0.01881 | 0.023 | 72.6422
13 | 1.3719 | 0.02065 | 0.0286 | 66.4358
13.5 | 1.3773 | 0.02301 | 0.0331 | 59.8566
14 | 1.381 | 0.02599 | 0.0366 | 53.1358
14.5 | 1.3813 | 0.02972 | 0.039 | 46.4771
15 | 1.3776 | 0.03426 | 0.0406 | 40.2102
15.5 | 1.3719 | 0.03935 | 0.0415 | 34.864
16 | 1.364 | 0.045 | 0.0417 | 30.3111
16.5 | 1.3494 | 0.05168 | 0.0413 | 26.1107
17 | 1.3354 | 0.0586 | 0.0403 | 22.7884
17.5 | 1.3205 | 0.06592 | 0.039 | 20.0319
18 | 1.2989 | 0.07434 | 0.037 | 17.4724
18.5 | 1.287 | 0.08175 | 0.035 | 15.7431
19 | 1.2644 | 0.09084 | 0.0322 | 13.919
19.5 | 1.2544 | 0.09839 | 0.0297 | 12.7493

## 35. Re 750k Mach 0.10 (1)
BIGFOIL.COM POLAR EXPORT
NACA25116.5
NACA25116.5 |  |  |  | Cl Max: | 1.637 | at alpha= | 18 | deg
JavaFoil+Calcfoil stall+Eppler ext transition |  |  |  | L/D Max: | 87.358 | at alpha= | 7.5 | deg
Re: | 750000 |  |  | Cd Min: | 0.00801 | at alpha= | 3.5 | deg
Mach: | 0.1 |  |  | Cl=0 at alpha= | -1.0635 | deg
|  |  |  | @ Cl=0.1, Cd= | 0.0083595
|  |  |  | @ Cl=0.4, Cd= | 0.0082352
|  |  |  | @ Cl=0.6, Cd= | 0.0085897
alpha (deg) | Cl | Cd | Cm | Cl/Cd
-20 | -1.086 | 0.17187 | 0.01 | -6.321
-19.5 | -1.097 | 0.16324 | 0.01 | -6.72
-19 | -1.106 | 0.15496 | 0.01 | -7.137
-18.5 | -1.113 | 0.14681 | 0.01 | -7.584
-18 | -1.119 | 0.13896 | 0.01 | -8.05
-17.5 | -1.122 | 0.13168 | 0.01 | -8.517
-17 | -1.123 | 0.12422 | 0.01 | -9.036
-16.5 | -1.121 | 0.11699 | 0.01 | -9.585
-16 | -1.117 | 0.10991 | 0.01 | -10.159
-15.5 | -1.11 | 0.10294 | 0.01 | -10.779
-15 | -1.1 | 0.09607 | 0.01 | -11.455
-14.5 | -1.09 | 0.08922 | 0.01 | -12.212
-14 | -1.077 | 0.0822 | 0.01 | -13.102
-13.5 | -1.064 | 0.07463 | 0.01 | -14.254
-13 | -1.051 | 0.06602 | 0.01 | -15.924
-12.5 | -1.052 | 0.05237 | 0.011 | -20.082
-12 | -1.111 | 0.02625 | 0.012 | -42.306
-11.5 | -1.11 | 0.02049 | 0.013 | -54.184
-11 | -1.085 | 0.01849 | 0.012 | -58.682
-10.5 | -1.05 | 0.01728 | 0.012 | -60.757
-10 | -1.01 | 0.01639 | 0.012 | -61.654
-9.5 | -0.967 | 0.01568 | 0.012 | -61.656
-9 | -0.92 | 0.01504 | 0.011 | -61.194
-8.5 | -0.872 | 0.01452 | 0.011 | -60.04
-8 | -0.821 | 0.01406 | 0.011 | -58.38
-7.5 | -0.768 | 0.01364 | 0.01 | -56.294
-7 | -0.713 | 0.0133 | 0.01 | -53.63
-6.5 | -0.657 | 0.01294 | 0.01 | -50.792
-6 | -0.6 | 0.01136 | 0.009 | -52.842
-5.5 | -0.542 | 0.01117 | 0.009 | -48.561
-5 | -0.483 | 0.01162 | 0.008 | -41.576
-4.5 | -0.423 | 0.01145 | 0.008 | -36.972
-4 | -0.363 | 0.01184 | 0.008 | -30.668
-3.5 | -0.302 | 0.01164 | 0.007 | -25.946
-3 | -0.241 | 0.01146 | 0.007 | -21.002
-2.5 | -0.179 | 0.01082 | 0.006 | -16.529
-2 | -0.117 | 0.01112 | 0.006 | -10.509
-1.5 | -0.055 | 0.00853 | 0.006 | -6.406
-1 | 0.008 | 0.00851 | 0.005 | 0.917
-0.5 | 0.07 | 0.00855 | 0.005 | 8.219
0 | 0.133 | 0.00815 | 0.004 | 16.289
0.5 | 0.195 | 0.00821 | 0.004 | 23.769
1 | 0.257 | 0.00831 | 0.003 | 30.976
1.5 | 0.319 | 0.00803 | 0.003 | 39.753
2 | 0.381 | 0.00818 | 0.002 | 46.597
2.5 | 0.443 | 0.00836 | 0.002 | 53.011
3 | 0.505 | 0.00815 | 0.001 | 61.901
3.5 | 0.566 | 0.00801 | 0.001 | 70.651
4 | 0.627 | 0.00905 | 0 | 69.277
4.5 | 0.688 | 0.00932 | 0 | 73.825
5 | 0.748 | 0.00963 | 0 | 77.637
5.5 | 0.808 | 0.00998 | -0.001 | 80.943
6 | 0.867 | 0.01036 | -0.001 | 83.617
6.5 | 0.925 | 0.0108 | -0.002 | 85.616
7 | 0.982 | 0.0113 | -0.002 | 86.873
7.5 | 1.037 | 0.01187 | -0.003 | 87.358
8 | 1.091 | 0.01254 | -0.003 | 87.041
8.5 | 1.144 | 0.01321 | -0.004 | 86.554
9 | 1.193 | 0.01414 | -0.004 | 84.382
9.5 | 1.241 | 0.0153 | -0.005 | 81.111
10 | 1.285 | 0.01672 | -0.005 | 76.872
10.5 | 1.327 | 0.01849 | -0.006 | 71.762
11 | 1.365 | 0.02073 | -0.006 | 65.852
11.5 | 1.4 | 0.02353 | -0.007 | 59.476
12 | 1.432 | 0.02686 | -0.007 | 53.307
12.5 | 1.462 | 0.03041 | -0.008 | 48.062
13 | 1.49 | 0.03417 | -0.008 | 43.595
13.5 | 1.516 | 0.03795 | -0.008 | 39.959
14 | 1.541 | 0.04185 | -0.009 | 36.821
14.5 | 1.563 | 0.04598 | -0.009 | 34.001
15 | 1.582 | 0.0502 | -0.01 | 31.518
15.5 | 1.598 | 0.05471 | -0.01 | 29.217
16 | 1.612 | 0.05938 | -0.01 | 27.15
16.5 | 1.623 | 0.06439 | -0.011 | 25.202
17 | 1.631 | 0.06954 | -0.011 | 23.452
17.5 | 1.636 | 0.07495 | -0.012 | 21.833
18 | 1.637 | 0.08062 | -0.012 | 20.311
18.5 | 1.635 | 0.08654 | -0.012 | 18.894
19 | 1.629 | 0.09305 | -0.013 | 17.512
19.5 | 1.621 | 0.09963 | -0.013 | 16.272
20 | 1.61 | 0.10663 | -0.013 | 15.101

## 36. Re 750k Mach 0.10 (2)
BIGFOIL.COM POLAR EXPORT
NACA25116.5
NACA25116.5 |  |  |  | Cl Max: | 1.3752 | at alpha= | 14 | deg
XFOIL ncrit=9 |  |  |  | L/D Max: | 92.4748 | at alpha= | 9.5 | deg
Re: | 750000 |  |  | Cd Min: | 0.11502 | at alpha= | -20 | deg
Mach: | 0.1 |  |  | Cl=0 at alpha= | -1.0997 | deg
|  |  |  | @ Cl=0.1, Cd= | 0.0072476
|  |  |  | @ Cl=0.4, Cd= | 0.0085017
|  |  |  | @ Cl=0.6, Cd= | 0.0094462
alpha (deg) | Cl | Cd | Cm | Cl/Cd
-20 | -0.9753 | 0.11502 | -0.031 | -8.4794
-19.5 | -1.029 | 0.09825 | -0.0409 | -10.4733
-19 | -1.0808 | 0.08228 | -0.0503 | -13.1356
-18.5 | -1.1169 | 0.0692 | -0.0581 | -16.1402
-18 | -1.1423 | 0.05862 | -0.0639 | -19.4865
-17.5 | -1.1578 | 0.05039 | -0.0675 | -22.9768
-17 | -1.1649 | 0.04405 | -0.0691 | -26.4449
-16.5 | -1.1655 | 0.03906 | -0.0691 | -29.8387
-16 | -1.161 | 0.03505 | -0.0679 | -33.1241
-15.5 | -1.1583 | 0.03134 | -0.0654 | -36.9592
-15 | -1.1439 | 0.02885 | -0.0626 | -39.6499
-14.5 | -1.1252 | 0.02683 | -0.0594 | -41.9381
-14 | -1.1046 | 0.02505 | -0.0558 | -44.0958
-13.5 | -1.0845 | 0.02335 | -0.0516 | -46.4454
-13 | -1.0662 | 0.02173 | -0.0466 | -49.0658
-12.5 | -1.042 | 0.02062 | -0.0419 | -50.5335
-12 | -1.0167 | 0.01972 | -0.0369 | -51.5568
-11.5 | -1 | 0.01868 | -0.0302 | -53.5332
-11 | -0.9894 | 0.01799 | -0.0219 | -54.9972
-10.5 | -0.9347 | 0.01715 | -0.0222 | -54.5015
-10 | -0.8695 | 0.01597 | -0.0247 | -54.4458
-9.5 | -0.8023 | 0.01512 | -0.0271 | -53.0622
-9 | -0.7245 | 0.014 | -0.032 | -51.75
-8.5 | -0.6295 | 0.01298 | -0.0403 | -48.4977
-8 | -0.5609 | 0.01244 | -0.0429 | -45.0884
-7.5 | -0.5238 | 0.01205 | -0.0387 | -43.4689
-7 | -0.4879 | 0.01176 | -0.0343 | -41.4881
-6.5 | -0.4477 | 0.01156 | -0.0307 | -38.7284
-6 | -0.4069 | 0.01126 | -0.0274 | -36.1368
-5.5 | -0.3639 | 0.01099 | -0.0244 | -33.1119
-5 | -0.3197 | 0.01075 | -0.0217 | -29.7395
-4.5 | -0.2743 | 0.01052 | -0.0192 | -26.0741
-4 | -0.2285 | 0.01032 | -0.0168 | -22.1415
-3.5 | -0.1827 | 0.01008 | -0.0145 | -18.125
-3 | -0.1365 | 0.00985 | -0.0122 | -13.8579
-2.5 | -0.0906 | 0.00957 | -0.0099 | -9.4671
-2 | -0.0485 | 0.00909 | -0.0069 | -5.3355
-1.5 | -0.0233 | 0.00803 | -0.0007 | -2.9016
-1 | 0.0058 | 0.00749 | 0.0054 | 0.77437
-0.5 | 0.0469 | 0.00726 | 0.0091 | 6.4601
0 | 0.095 | 0.00724 | 0.0114 | 13.1215
0.5 | 0.1477 | 0.00732 | 0.0127 | 20.1776
1 | 0.2014 | 0.00746 | 0.0138 | 26.9973
2 | 0.3232 | 0.00801 | 0.0129 | 40.3496
2.5 | 0.3877 | 0.00844 | 0.0117 | 45.936
3 | 0.4615 | 0.00881 | 0.0081 | 52.3837
3.5 | 0.5339 | 0.0091 | 0.0049 | 58.6703
4 | 0.5876 | 0.00938 | 0.0056 | 62.6439
4.5 | 0.6606 | 0.00977 | 0.002 | 67.6151
5 | 0.7319 | 0.01007 | -0.0011 | 72.6812
5.5 | 0.7965 | 0.0104 | -0.0029 | 76.5865
6 | 0.8516 | 0.01076 | -0.0028 | 79.145
6.5 | 0.9206 | 0.01114 | -0.0057 | 82.6391
7 | 0.9858 | 0.0115 | -0.0077 | 85.7217
7.5 | 1.0388 | 0.01191 | -0.0074 | 87.2208
8 | 1.106 | 0.01232 | -0.0101 | 89.7727
8.5 | 1.1688 | 0.01279 | -0.012 | 91.3839
9 | 1.2233 | 0.01336 | -0.0123 | 91.5644
9.5 | 1.2854 | 0.0139 | -0.0144 | 92.4748
10 | 1.3442 | 0.01455 | -0.0159 | 92.3849
10.5 | 1.3677 | 0.01523 | -0.0105 | 89.803
11 | 1.3586 | 0.01582 | 0.0011 | 85.8786
11.5 | 1.3538 | 0.01673 | 0.0112 | 80.9205
12 | 1.3574 | 0.01787 | 0.019 | 75.9597
12.5 | 1.3622 | 0.01944 | 0.0256 | 70.072
13 | 1.3675 | 0.02149 | 0.0309 | 63.6342
13.5 | 1.3723 | 0.0241 | 0.0351 | 56.9419
14 | 1.3752 | 0.02734 | 0.0382 | 50.2999
14.5 | 1.3745 | 0.03137 | 0.0404 | 43.8157
15 | 1.3688 | 0.03627 | 0.0417 | 37.7392
15.5 | 1.3581 | 0.042 | 0.0423 | 32.3357
16 | 1.3491 | 0.04792 | 0.0423 | 28.1532
16.5 | 1.3349 | 0.05471 | 0.0417 | 24.3996
17 | 1.3169 | 0.06222 | 0.0405 | 21.1652
17.5 | 1.3031 | 0.06954 | 0.039 | 18.7389
18 | 1.2814 | 0.0781 | 0.0368 | 16.4072
18.5 | 1.2687 | 0.08573 | 0.0347 | 14.7988
19 | 1.2501 | 0.09437 | 0.032 | 13.2468

## 37. Re 750k Mach 0.25 (1)
BIGFOIL.COM POLAR EXPORT
NACA25116.5
NACA25116.5 |  |  |  | Cl Max: | 1.56 | at alpha= | 16 | deg
JavaFoil+Calcfoil stall+Eppler ext transition |  |  |  | L/D Max: | 84.584 | at alpha= | 7 | deg
Re: | 750000 |  |  | Cd Min: | 0.00797 | at alpha= | -1 | deg
Mach: | 0.25 |  |  | Cl=0 at alpha= | -1.0625 | deg
|  |  |  | @ Cl=0.1, Cd= | 0.0082988
|  |  |  | @ Cl=0.4, Cd= | 0.0080041
|  |  |  | @ Cl=0.6, Cd= | 0.0091127
alpha (deg) | Cl | Cd | Cm | Cl/Cd
-16 | -0.994 | 0.1244 | 0.009 | -7.991
-15.5 | -1.004 | 0.11645 | 0.009 | -8.625
-15 | -1.011 | 0.10862 | 0.009 | -9.306
-14.5 | -1.014 | 0.10129 | 0.009 | -10.006
-14 | -1.012 | 0.09409 | 0.009 | -10.76
-13.5 | -1.008 | 0.08705 | 0.009 | -11.578
-13 | -1 | 0.08002 | 0.01 | -12.499
-12.5 | -0.99 | 0.07277 | 0.01 | -13.604
-12 | -0.979 | 0.06476 | 0.01 | -15.115
-11.5 | -0.975 | 0.05323 | 0.01 | -18.308
-11 | -1.045 | 0.02453 | 0.012 | -42.589
-10.5 | -1.042 | 0.01943 | 0.012 | -53.623
-10 | -1.013 | 0.01774 | 0.012 | -57.088
-9.5 | -0.975 | 0.01672 | 0.012 | -58.289
-9 | -0.932 | 0.01587 | 0.012 | -58.692
-8.5 | -0.885 | 0.01522 | 0.011 | -58.14
-8 | -0.835 | 0.01465 | 0.011 | -57.008
-7.5 | -0.783 | 0.01416 | 0.011 | -55.273
-7 | -0.728 | 0.01377 | 0.01 | -52.88
-6.5 | -0.672 | 0.01342 | 0.01 | -50.083
-6 | -0.614 | 0.01309 | 0.01 | -46.954
-5.5 | -0.555 | 0.0115 | 0.009 | -48.29
-5 | -0.495 | 0.01139 | 0.009 | -43.498
-4.5 | -0.434 | 0.01171 | 0.008 | -37.072
-4 | -0.372 | 0.0115 | 0.008 | -32.375
-3.5 | -0.31 | 0.01093 | 0.007 | -28.366
-3 | -0.247 | 0.0113 | 0.007 | -21.873
-2.5 | -0.184 | 0.01108 | 0.007 | -16.581
-2 | -0.12 | 0.01085 | 0.006 | -11.066
-1.5 | -0.056 | 0.00839 | 0.006 | -6.692
-1 | 0.008 | 0.00797 | 0.005 | 1.006
-0.5 | 0.072 | 0.00829 | 0.005 | 8.711
0 | 0.136 | 0.00831 | 0.004 | 16.408
0.5 | 0.2 | 0.00837 | 0.004 | 23.92
1 | 0.264 | 0.0081 | 0.003 | 32.599
1.5 | 0.328 | 0.00823 | 0.003 | 39.859
2 | 0.392 | 0.00798 | 0.002 | 49.056
2.5 | 0.455 | 0.00817 | 0.002 | 55.686
3 | 0.518 | 0.00801 | 0.001 | 64.667
3.5 | 0.581 | 0.00903 | 0.001 | 64.304
4 | 0.643 | 0.0093 | 0.001 | 69.145
4.5 | 0.705 | 0.0096 | 0 | 73.445
5 | 0.767 | 0.00995 | -0.001 | 77.07
5.5 | 0.828 | 0.01034 | -0.001 | 80.018
6 | 0.888 | 0.01079 | -0.002 | 82.267
6.5 | 0.946 | 0.01128 | -0.002 | 83.866
7 | 1.004 | 0.01187 | -0.003 | 84.584
7.5 | 1.06 | 0.01254 | -0.003 | 84.519
8 | 1.114 | 0.01323 | -0.004 | 84.178
8.5 | 1.165 | 0.01419 | -0.004 | 82.101
9 | 1.214 | 0.01538 | -0.005 | 78.961
9.5 | 1.26 | 0.01684 | -0.005 | 74.833
10 | 1.303 | 0.01868 | -0.005 | 69.744
10.5 | 1.342 | 0.02099 | -0.006 | 63.935
11 | 1.377 | 0.02385 | -0.006 | 57.737
11.5 | 1.409 | 0.02735 | -0.007 | 51.516
12 | 1.438 | 0.0313 | -0.007 | 45.939
12.5 | 1.465 | 0.03551 | -0.008 | 41.239
13 | 1.489 | 0.03969 | -0.008 | 37.507
13.5 | 1.51 | 0.04402 | -0.008 | 34.309
14 | 1.529 | 0.04857 | -0.009 | 31.477
14.5 | 1.543 | 0.05332 | -0.009 | 28.947
15 | 1.553 | 0.05838 | -0.01 | 26.602
15.5 | 1.559 | 0.06369 | -0.01 | 24.472
16 | 1.56 | 0.06935 | -0.01 | 22.494
16.5 | 1.557 | 0.07536 | -0.011 | 20.66
17 | 1.549 | 0.0818 | -0.011 | 18.941
17.5 | 1.537 | 0.08868 | -0.012 | 17.331
18 | 1.517 | 0.09612 | -0.012 | 15.784
18.5 | 1.492 | 0.10414 | -0.012 | 14.325
19 | 1.461 | 0.11276 | -0.013 | 12.96
19.5 | 1.426 | 0.12222 | -0.013 | 11.665
20 | 1.385 | 0.13296 | -0.013 | 10.418

## 38. Re 750k Mach 0.25 (2)
BIGFOIL.COM POLAR EXPORT
NACA25116.5
NACA25116.5 |  |  |  | Cl Max: | 1.3467 | at alpha= | 10 | deg
XFOIL ncrit=9 |  |  |  | L/D Max: | 88.5781 | at alpha= | 9.5 | deg
Re: | 750000 |  |  | Cd Min: | 0.20536 | at alpha= | -19.5 | deg
Mach: | 0.25 |  |  | Cl=0 at alpha= | -1.2625 | deg
|  |  |  | @ Cl=0.1, Cd= | 0.0073823
|  |  |  | @ Cl=0.4, Cd= | 0.0086116
|  |  |  | @ Cl=0.6, Cd= | 0.0095959
alpha (deg) | Cl | Cd | Cm | Cl/Cd
-19.5 | -0.5802 | 0.20536 | 0.0136 | -2.8253
-19 | -0.5573 | 0.20136 | 0.0119 | -2.7677
-18.5 | -0.5385 | 0.19622 | 0.0091 | -2.7444
-18 | -0.55 | 0.18004 | 0.0014 | -3.0549
-17 | -0.9274 | 0.08603 | -0.0498 | -10.78
-16.5 | -0.9896 | 0.06842 | -0.0611 | -14.4636
-16 | -1.0288 | 0.05544 | -0.0692 | -18.557
-15.5 | -1.0506 | 0.04645 | -0.0732 | -22.6179
-15 | -1.0671 | 0.03952 | -0.0741 | -27.0015
-14.5 | -1.0676 | 0.03493 | -0.0728 | -30.564
-14 | -1.0617 | 0.03135 | -0.0701 | -33.866
-13.5 | -1.0522 | 0.02838 | -0.0664 | -37.0754
-13 | -1.0374 | 0.02601 | -0.0619 | -39.8847
-12.5 | -1.0248 | 0.02372 | -0.0564 | -43.204
-12 | -1.0054 | 0.02217 | -0.0509 | -45.3496
-11.5 | -0.9839 | 0.02092 | -0.0449 | -47.0315
-11 | -0.9639 | 0.01988 | -0.0382 | -48.4859
-10 | -0.8787 | 0.0174 | -0.0332 | -50.5
-9.5 | -0.8129 | 0.01607 | -0.0348 | -50.5849
-9 | -0.7272 | 0.01498 | -0.0401 | -48.5447
-8.5 | -0.6232 | 0.01368 | -0.0495 | -45.5556
-8 | -0.5621 | 0.01294 | -0.0498 | -43.4389
-7.5 | -0.5247 | 0.01256 | -0.0451 | -41.7755
-7 | -0.4873 | 0.01222 | -0.0404 | -39.8773
-6.5 | -0.45 | 0.01187 | -0.0357 | -37.9107
-6 | -0.4101 | 0.01159 | -0.0315 | -35.384
-5.5 | -0.3661 | 0.01131 | -0.0281 | -32.3696
-4.5 | -0.2756 | 0.01079 | -0.0221 | -25.5422
-4 | -0.2289 | 0.01054 | -0.0193 | -21.7173
-3.5 | -0.1814 | 0.01032 | -0.0167 | -17.5775
-3 | -0.1342 | 0.01007 | -0.0142 | -13.3267
-2.5 | -0.0872 | 0.00981 | -0.0116 | -8.8889
-2 | -0.0427 | 0.00946 | -0.0086 | -4.5137
-1.5 | -0.0114 | 0.00852 | -0.0032 | -1.338
-1 | 0.0126 | 0.00772 | 0.0041 | 1.6321
-0.5 | 0.0501 | 0.00748 | 0.009 | 6.6979
0 | 0.0985 | 0.00738 | 0.0118 | 13.3469
0.5 | 0.1503 | 0.00746 | 0.0137 | 20.1475
1 | 0.2076 | 0.00762 | 0.0146 | 27.2441
1.5 | 0.2644 | 0.00782 | 0.0155 | 33.8107
2 | 0.3266 | 0.00815 | 0.0152 | 40.0736
2.5 | 0.3931 | 0.00858 | 0.0142 | 45.8159
3 | 0.4716 | 0.00894 | 0.0102 | 52.7517
3.5 | 0.5466 | 0.00932 | 0.0069 | 58.6481
4 | 0.6008 | 0.0096 | 0.0081 | 62.5833
4.5 | 0.6778 | 0.00997 | 0.0043 | 67.984
5 | 0.7511 | 0.01037 | 0.0013 | 72.4301
5.5 | 0.8174 | 0.01078 | -0.0002 | 75.8256
6 | 0.8759 | 0.01111 | -0.0001 | 78.8389
6.5 | 0.9476 | 0.01153 | -0.0028 | 82.1856
7 | 1.0133 | 0.01199 | -0.0043 | 84.5121
7.5 | 1.0697 | 0.01249 | -0.004 | 85.6445
8 | 1.1382 | 0.013 | -0.0063 | 87.5538
8.5 | 1.2005 | 0.01358 | -0.0074 | 88.4021
9 | 1.2592 | 0.01422 | -0.0078 | 88.5513
9.5 | 1.3207 | 0.01491 | -0.009 | 88.5781
10 | 1.3467 | 0.0156 | -0.0036 | 86.3269
10.5 | 1.3353 | 0.01641 | 0.0084 | 81.3711
11 | 1.3349 | 0.01748 | 0.0177 | 76.3673
11.5 | 1.3366 | 0.019 | 0.0255 | 70.3474
12 | 1.3397 | 0.02104 | 0.0319 | 63.674
12.5 | 1.3421 | 0.02377 | 0.0369 | 56.4619
13 | 1.3423 | 0.02727 | 0.0405 | 49.2226
13.5 | 1.339 | 0.0316 | 0.0431 | 42.3734
14 | 1.3306 | 0.03681 | 0.0447 | 36.1478
14.5 | 1.3158 | 0.04298 | 0.0455 | 30.6142
15 | 1.3037 | 0.04927 | 0.0457 | 26.4603

## 39. Re 750k Mach 0.50 (1)
BIGFOIL.COM POLAR EXPORT
NACA25116.5
NACA25116.5 |  |  |  | Cl Max: | 1.344 | at alpha= | 11 | deg
JavaFoil+Calcfoil stall+Eppler ext transition |  |  |  | L/D Max: | 74.021 | at alpha= | 5.5 | deg
Re: | 750000 |  |  | Cd Min: | 0.00768 | at alpha= | -0.5 | deg
Mach: | 0.5 |  |  | Cl=0 at alpha= | -1.0625 | deg
|  |  |  | @ Cl=0.1, Cd= | 0.007771
|  |  |  | @ Cl=0.4, Cd= | 0.00895
|  |  |  | @ Cl=0.6, Cd= | 0.0097941
alpha (deg) | Cl | Cd | Cm | Cl/Cd
-20 | -1.053 | 0.22317 | 0.012 | -4.717
-19.5 | -1.026 | 0.21566 | 0.012 | -4.758
-19 | -0.999 | 0.21 | 0.011 | -4.757
-18.5 | -0.971 | 0.2045 | 0.011 | -4.748
-18 | -0.944 | 0.19967 | 0.011 | -4.729
-17.5 | -0.916 | 0.19018 | 0.011 | -4.816
-17 | -0.889 | 0.1871 | 0.01 | -4.75
-16.5 | -0.862 | 0.1829 | 0.01 | -4.712
-16 | -0.833 | 0.17073 | 0.01 | -4.881
-15.5 | -0.806 | 0.16647 | 0.01 | -4.843
-15 | -0.778 | 0.16746 | 0.009 | -4.645
-14.5 | -0.751 | 0.16012 | 0.009 | -4.687
-14 | -0.722 | 0.15318 | 0.009 | -4.715
-13.5 | -0.695 | 0.14923 | 0.009 | -4.657
-13 | -0.667 | 0.13991 | 0.008 | -4.765
-12.5 | -0.639 | 0.13652 | 0.008 | -4.682
-12 | -0.611 | 0.12664 | 0.008 | -4.825
-11.5 | -0.583 | 0.12303 | 0.007 | -4.743
-11 | -0.555 | 0.11602 | 0.007 | -4.786
-10.5 | -0.527 | 0.11232 | 0.007 | -4.694
-10 | -0.499 | 0.10524 | 0.006 | -4.743
-9.5 | -0.471 | 0.079 | 0.006 | -5.967
-9 | -0.688 | 0.06575 | 0.008 | -10.459
-8.5 | -0.718 | 0.0558 | 0.008 | -12.867
-8 | -0.731 | 0.0424 | 0.009 | -17.231
-7.5 | -0.812 | 0.01797 | 0.012 | -45.156
-7 | -0.773 | 0.01668 | 0.011 | -46.337
-6.5 | -0.724 | 0.01553 | 0.011 | -46.608
-6 | -0.668 | 0.01485 | 0.011 | -44.997
-5.5 | -0.608 | 0.01431 | 0.01 | -42.495
-5 | -0.545 | 0.01384 | 0.01 | -39.39
-4.5 | -0.48 | 0.01338 | 0.009 | -35.851
-4 | -0.413 | 0.01301 | 0.009 | -31.711
-3.5 | -0.344 | 0.01232 | 0.008 | -27.943
-3 | -0.275 | 0.01077 | 0.008 | -25.498
-2.5 | -0.205 | 0.01105 | 0.007 | -18.505
-2 | -0.134 | 0.01087 | 0.007 | -12.308
-1.5 | -0.063 | 0.01029 | 0.006 | -6.081
-1 | 0.009 | 0.00799 | 0.006 | 1.121
-0.5 | 0.081 | 0.00768 | 0.005 | 10.499
0 | 0.152 | 0.00802 | 0.005 | 18.955
0.5 | 0.223 | 0.00776 | 0.004 | 28.778
1 | 0.294 | 0.00864 | 0.004 | 34.05
1.5 | 0.365 | 0.00883 | 0.003 | 41.349
2 | 0.435 | 0.00907 | 0.003 | 48.033
2.5 | 0.506 | 0.00932 | 0.002 | 54.226
3 | 0.575 | 0.00966 | 0.002 | 59.534
3.5 | 0.644 | 0.01003 | 0.001 | 64.196
4 | 0.712 | 0.01046 | 0.001 | 68.062
4.5 | 0.779 | 0.01097 | 0 | 71.032
5 | 0.845 | 0.01157 | -0.001 | 72.999
5.5 | 0.909 | 0.01228 | -0.001 | 74.021
6 | 0.971 | 0.01315 | -0.002 | 73.866
6.5 | 1.031 | 0.01418 | -0.002 | 72.71
7 | 1.088 | 0.01547 | -0.003 | 70.321
7.5 | 1.141 | 0.01707 | -0.003 | 66.812
8 | 1.19 | 0.0191 | -0.004 | 62.307
8.5 | 1.234 | 0.02166 | -0.004 | 56.999
9 | 1.273 | 0.02494 | -0.005 | 51.048
9.5 | 1.305 | 0.02909 | -0.005 | 44.861
10 | 1.328 | 0.03453 | -0.006 | 38.473
10.5 | 1.342 | 0.04112 | -0.006 | 32.64
11 | 1.344 | 0.04843 | -0.007 | 27.746
11.5 | 1.325 | 0.05656 | -0.007 | 23.421
12 | 1.268 | 0.06621 | -0.007 | 19.149
12.5 | 1.056 | 0.083 | -0.008 | 12.727
13 | 0.785 | 0.12718 | -0.004 | 6.169
13.5 | 0.814 | 0.13912 | -0.005 | 5.848
14 | 0.842 | 0.14599 | -0.006 | 5.768
14.5 | 0.871 | 0.15526 | -0.006 | 5.607
15 | 0.899 | 0.1619 | -0.007 | 5.554
15.5 | 0.928 | 0.1755 | -0.007 | 5.288
16 | 0.957 | 0.18124 | -0.008 | 5.28

## 40. Re 750k Mach 0.50 (2)
BIGFOIL.COM POLAR EXPORT
NACA25116.5
NACA25116.5 |  |  |  | Cl Max: | 1.2668 | at alpha= | 8.5 | deg
XFOIL ncrit=9 |  |  |  | L/D Max: | 74.5362 | at alpha= | 7 | deg
Re: | 750000 |  |  | Cd Min: | 0.14772 | at alpha= | -14.5 | deg
Mach: | 0.5 |  |  | Cl=0 at alpha= | -1.8285 | deg
|  |  |  | @ Cl=0.1, Cd= | 0.0082513
|  |  |  | @ Cl=0.4, Cd= | 0.0091409
|  |  |  | @ Cl=0.6, Cd= | 0.010305
alpha (deg) | Cl | Cd | Cm | Cl/Cd
-14.5 | -0.4326 | 0.14772 | -0.0193 | -2.9285
-14 | -0.4295 | 0.13801 | -0.0236 | -3.1121
-13.5 | -0.4163 | 0.13106 | -0.0264 | -3.1764
-13 | -0.4198 | 0.12078 | -0.0309 | -3.4757
-12.5 | -0.4474 | 0.10684 | -0.0376 | -4.1876
-12 | -0.4505 | 0.09826 | -0.0414 | -4.5848
-11.5 | -0.5487 | 0.07623 | -0.0542 | -7.198
-11 | -0.6506 | 0.05338 | -0.0709 | -12.1881
-10.5 | -0.6966 | 0.04165 | -0.078 | -16.7251
-10 | -0.7297 | 0.03466 | -0.0767 | -21.0531
-9.5 | -0.7402 | 0.02886 | -0.0741 | -25.648
-9 | -0.6827 | 0.02151 | -0.0819 | -31.7387
-8.5 | -0.5885 | 0.01822 | -0.0881 | -32.2997
-8 | -0.5602 | 0.01683 | -0.0803 | -33.2858
-7.5 | -0.525 | 0.0158 | -0.0731 | -33.2278
-7 | -0.4866 | 0.01485 | -0.0665 | -32.7677
-6.5 | -0.4442 | 0.01407 | -0.0604 | -31.5707
-6 | -0.4001 | 0.01343 | -0.0546 | -29.7915
-5.5 | -0.3553 | 0.01281 | -0.0491 | -27.7361
-5 | -0.309 | 0.01231 | -0.0437 | -25.1015
-4.5 | -0.2628 | 0.0119 | -0.0385 | -22.084
-4 | -0.2158 | 0.01157 | -0.0334 | -18.6517
-3.5 | -0.1683 | 0.0113 | -0.0285 | -14.8938
-3 | -0.118 | 0.01105 | -0.0242 | -10.6787
-2.5 | -0.068 | 0.0108 | -0.02 | -6.2963
-2 | -0.0167 | 0.01053 | -0.0162 | -1.5859
-1.5 | 0.032 | 0.01019 | -0.0119 | 3.1403
-1 | 0.0646 | 0.0094 | -0.0049 | 6.8723
-0.5 | 0.0789 | 0.00838 | 0.006 | 9.4153
0 | 0.1166 | 0.00815 | 0.013 | 14.3067
0.5 | 0.1691 | 0.0081 | 0.017 | 20.8765
1 | 0.2296 | 0.00826 | 0.0194 | 27.7966
1.5 | 0.2884 | 0.0085 | 0.0221 | 33.9294
2.5 | 0.4399 | 0.00937 | 0.0207 | 46.9477
3 | 0.5053 | 0.00981 | 0.022 | 51.5087
3.5 | 0.5961 | 0.01028 | 0.018 | 57.9864
4 | 0.6787 | 0.01081 | 0.0158 | 62.7845
4.5 | 0.7436 | 0.01134 | 0.0171 | 65.5732
5 | 0.8273 | 0.01198 | 0.0148 | 69.0568
5.5 | 0.8873 | 0.01253 | 0.0173 | 70.814
6 | 0.9683 | 0.0132 | 0.0156 | 73.3561
6.5 | 1.029 | 0.01393 | 0.0177 | 73.8693
7 | 1.1009 | 0.01477 | 0.0174 | 74.5362
7.5 | 1.1643 | 0.01584 | 0.0183 | 73.5038
8 | 1.2285 | 0.01719 | 0.0183 | 71.466
8.5 | 1.2668 | 0.019 | 0.0215 | 66.6737
9 | 1.2577 | 0.0213 | 0.031 | 59.0469
9.5 | 1.2551 | 0.02417 | 0.0382 | 51.928
10 | 1.25 | 0.02795 | 0.0438 | 44.7227
10.5 | 1.2392 | 0.03274 | 0.048 | 37.8497
11 | 1.2233 | 0.03836 | 0.0511 | 31.89
11.5 | 1.2006 | 0.04483 | 0.0531 | 26.7812
12 | 1.1832 | 0.05132 | 0.0543 | 23.0553
12.5 | 1.1633 | 0.05842 | 0.0547 | 19.9127
13 | 1.1436 | 0.06588 | 0.0543 | 17.3588
13.5 | 1.1232 | 0.07375 | 0.0532 | 15.2298

## 41. Re 1M Mach 0.00 (1)
BIGFOIL.COM POLAR EXPORT
NACA25116.5
NACA25116.5 |  |  |  | Cl Max: | 1.658 | at alpha= | 18 | deg
JavaFoil+Calcfoil stall+Eppler ext transition |  |  |  | L/D Max: | 94.178 | at alpha= | 7.5 | deg
Re: | 1000000 |  |  | Cd Min: | 0.00793 | at alpha= | 3.5 | deg
Mach: | 0 |  |  | Cl=0 at alpha= | -1.0645 | deg
|  |  |  | @ Cl=0.1, Cd= | 0.0079645
|  |  |  | @ Cl=0.4, Cd= | 0.0081148
|  |  |  | @ Cl=0.6, Cd= | 0.008056
alpha (deg) | Cl | Cd | Cm | Cl/Cd
-17.5 | -1.149 | 0.12258 | 0.01 | -9.373
-17 | -1.148 | 0.11539 | 0.01 | -9.948
-16.5 | -1.145 | 0.10833 | 0.01 | -10.568
-16 | -1.139 | 0.10125 | 0.01 | -11.245
-15.5 | -1.131 | 0.09414 | 0.01 | -12.01
-15 | -1.121 | 0.08686 | 0.01 | -12.91
-14.5 | -1.111 | 0.07934 | 0.011 | -14.003
-14 | -1.102 | 0.07067 | 0.011 | -15.588
-13.5 | -1.102 | 0.05766 | 0.011 | -19.109
-13 | -1.148 | 0.03261 | 0.013 | -35.191
-12.5 | -1.163 | 0.02281 | 0.013 | -51.008
-12 | -1.15 | 0.01955 | 0.013 | -58.813
-11.5 | -1.124 | 0.0179 | 0.013 | -62.811
-11 | -1.091 | 0.01696 | 0.013 | -64.319
-10.5 | -1.052 | 0.01611 | 0.012 | -65.325
-10 | -1.011 | 0.01541 | 0.012 | -65.586
-9.5 | -0.966 | 0.01482 | 0.012 | -65.182
-9 | -0.919 | 0.01431 | 0.011 | -64.191
-8.5 | -0.87 | 0.01386 | 0.011 | -62.723
-8 | -0.818 | 0.01348 | 0.011 | -60.695
-7.5 | -0.765 | 0.01316 | 0.01 | -58.157
-7 | -0.711 | 0.01283 | 0.01 | -55.405
-6.5 | -0.655 | 0.01091 | 0.01 | -60.02
-6 | -0.598 | 0.01131 | 0.009 | -52.879
-5.5 | -0.54 | 0.01109 | 0.009 | -48.691
-5 | -0.481 | 0.01095 | 0.008 | -43.93
-4.5 | -0.422 | 0.01132 | 0.008 | -37.244
-4 | -0.361 | 0.01107 | 0.008 | -32.647
-3.5 | -0.301 | 0.01089 | 0.007 | -27.605
-3 | -0.24 | 0.01129 | 0.007 | -21.228
-2.5 | -0.178 | 0.01107 | 0.006 | -16.086
-2 | -0.116 | 0.01082 | 0.006 | -10.747
-1.5 | -0.054 | 0.00797 | 0.006 | -6.822
-1 | 0.008 | 0.00796 | 0.005 | 0.976
-0.5 | 0.07 | 0.00795 | 0.005 | 8.797
0 | 0.132 | 0.00798 | 0.004 | 16.543
0.5 | 0.194 | 0.00803 | 0.004 | 24.167
1 | 0.256 | 0.00799 | 0.003 | 32.044
1.5 | 0.318 | 0.00808 | 0.003 | 39.365
2 | 0.38 | 0.0082 | 0.002 | 46.322
2.5 | 0.441 | 0.00794 | 0.002 | 55.565
3 | 0.502 | 0.00811 | 0.001 | 61.926
3.5 | 0.564 | 0.00793 | 0.001 | 71.113
4 | 0.624 | 0.00814 | 0 | 76.745
4.5 | 0.685 | 0.00799 | 0 | 85.695
5 | 0.745 | 0.00905 | 0 | 82.334
5.5 | 0.805 | 0.00935 | -0.001 | 86.045
6 | 0.864 | 0.00969 | -0.001 | 89.114
6.5 | 0.922 | 0.01008 | -0.002 | 91.506
7 | 0.979 | 0.0105 | -0.002 | 93.272
7.5 | 1.035 | 0.01099 | -0.003 | 94.178
8 | 1.09 | 0.01158 | -0.003 | 94.131
8.5 | 1.143 | 0.01224 | -0.004 | 93.405
9 | 1.194 | 0.01302 | -0.004 | 91.671
9.5 | 1.242 | 0.01398 | -0.005 | 88.831
10 | 1.288 | 0.01508 | -0.005 | 85.368
10.5 | 1.33 | 0.01658 | -0.006 | 80.233
11 | 1.369 | 0.0185 | -0.006 | 74.009
11.5 | 1.405 | 0.02095 | -0.007 | 67.076
12 | 1.438 | 0.02391 | -0.007 | 60.115
12.5 | 1.468 | 0.02719 | -0.008 | 53.987
13 | 1.496 | 0.03072 | -0.008 | 48.712
13.5 | 1.524 | 0.03421 | -0.008 | 44.538
14 | 1.549 | 0.03784 | -0.009 | 40.934
14.5 | 1.572 | 0.04159 | -0.009 | 37.798
15 | 1.592 | 0.04552 | -0.01 | 34.975
15.5 | 1.61 | 0.04974 | -0.01 | 32.36
16 | 1.625 | 0.05404 | -0.01 | 30.064
16.5 | 1.637 | 0.05869 | -0.011 | 27.896
17 | 1.647 | 0.06346 | -0.011 | 25.955
17.5 | 1.654 | 0.06857 | -0.012 | 24.127
18 | 1.658 | 0.07375 | -0.012 | 22.481
18.5 | 1.658 | 0.0794 | -0.012 | 20.882
19 | 1.656 | 0.0851 | -0.013 | 19.456
19.5 | 1.651 | 0.09111 | -0.013 | 18.117
20 | 1.643 | 0.09754 | -0.013 | 16.844

## 42. Re 1M Mach 0.00 (2)
BIGFOIL.COM POLAR EXPORT
NACA25116.5
NACA25116.5 |  |  |  | Cl Max: | 1.4142 | at alpha= | 15 | deg
XFOIL ncrit=9 |  |  |  | L/D Max: | 97.9322 | at alpha= | 9 | deg
Re: | 1000000 |  |  | Cd Min: | 0.10179 | at alpha= | 20 | deg
Mach: | 0 |  |  | Cl=0 at alpha= | -1.3382 | deg
|  |  |  | @ Cl=0.1, Cd= | 0.006696
|  |  |  | @ Cl=0.4, Cd= | 0.0074475
|  |  |  | @ Cl=0.6, Cd= | 0.0083348
alpha (deg) | Cl | Cd | Cm | Cl/Cd
-20 | -1.1558 | 0.08497 | -0.0464 | -13.6024
-19.5 | -1.2041 | 0.06993 | -0.0551 | -17.2186
-19 | -1.2374 | 0.0581 | -0.0616 | -21.2978
-18.5 | -1.2525 | 0.04984 | -0.0653 | -25.1304
-18 | -1.2584 | 0.04355 | -0.067 | -28.8955
-17.5 | -1.2568 | 0.03871 | -0.0672 | -32.4671
-17 | -1.2594 | 0.03407 | -0.0661 | -36.9651
-16.5 | -1.2568 | 0.03038 | -0.0639 | -41.3693
-16 | -1.2425 | 0.02786 | -0.0613 | -44.598
-15.5 | -1.2221 | 0.02592 | -0.0585 | -47.1489
-15 | -1.2004 | 0.0242 | -0.0553 | -49.6033
-14.5 | -1.1726 | 0.02294 | -0.0522 | -51.116
-14 | -1.1581 | 0.02108 | -0.0472 | -54.9383
-13.5 | -1.1326 | 0.01993 | -0.0431 | -56.8289
-13 | -1.105 | 0.01901 | -0.0388 | -58.1273
-12.5 | -1.0784 | 0.0182 | -0.034 | -59.2527
-12 | -1.0622 | 0.01724 | -0.0272 | -61.6125
-11.5 | -1.0482 | 0.01668 | -0.0195 | -62.8417
-11 | -0.9881 | 0.01593 | -0.0209 | -62.0276
-10.5 | -0.9258 | 0.01488 | -0.0229 | -62.2177
-10 | -0.8611 | 0.01412 | -0.025 | -60.9844
-9.5 | -0.7862 | 0.01318 | -0.0293 | -59.651
-9 | -0.6867 | 0.0123 | -0.0389 | -55.8293
-8.5 | -0.6155 | 0.01171 | -0.0422 | -52.5619
-8 | -0.5787 | 0.01138 | -0.0381 | -50.8524
-7.5 | -0.542 | 0.01123 | -0.0339 | -48.2636
-7 | -0.5042 | 0.01095 | -0.03 | -46.0457
-6.5 | -0.4624 | 0.0107 | -0.0269 | -43.215
-6 | -0.4183 | 0.01048 | -0.0243 | -39.9141
-5.5 | -0.3734 | 0.01029 | -0.0218 | -36.2877
-5 | -0.3276 | 0.01007 | -0.0195 | -32.5323
-4.5 | -0.2816 | 0.00986 | -0.0172 | -28.5598
-4 | -0.235 | 0.00966 | -0.0151 | -24.3271
-3 | -0.1402 | 0.00926 | -0.0111 | -15.1404
-2.5 | -0.0929 | 0.00902 | -0.0091 | -10.2993
-2 | -0.047 | 0.00872 | -0.0069 | -5.3899
-1.5 | -0.0088 | 0.0081 | -0.0033 | -1.0864
-1 | 0.0184 | 0.00719 | 0.0027 | 2.5591
-0.5 | 0.0545 | 0.00683 | 0.0073 | 7.9795
0 | 0.0968 | 0.0067 | 0.0106 | 14.4478
0.5 | 0.1452 | 0.00664 | 0.0127 | 21.8675
1 | 0.1955 | 0.00672 | 0.0144 | 29.0923
1.5 | 0.2504 | 0.00683 | 0.0151 | 36.6618
2 | 0.3079 | 0.00701 | 0.0151 | 43.923
2.5 | 0.3665 | 0.00731 | 0.015 | 50.1368
3 | 0.4274 | 0.00756 | 0.0143 | 56.5344
3.5 | 0.4937 | 0.00786 | 0.0122 | 62.8117
4 | 0.5473 | 0.00812 | 0.0129 | 67.4015
4.5 | 0.6209 | 0.00842 | 0.0091 | 73.7411
5 | 0.6914 | 0.00877 | 0.006 | 78.8369
5.5 | 0.7572 | 0.00915 | 0.0038 | 82.7541
6 | 0.8086 | 0.00943 | 0.0047 | 85.7476
6.5 | 0.8777 | 0.00979 | 0.0017 | 89.6527
7 | 0.9443 | 0.0102 | -0.0008 | 92.5784
7.5 | 1.0062 | 0.01064 | -0.0024 | 94.5677
8 | 1.0566 | 0.01109 | -0.0017 | 95.275
8.5 | 1.122 | 0.01155 | -0.0043 | 97.1429
9 | 1.184 | 0.01209 | -0.0062 | 97.9322
10 | 1.294 | 0.01334 | -0.0076 | 97.0015
10.5 | 1.3517 | 0.01401 | -0.0091 | 96.4811
11 | 1.4057 | 0.01481 | -0.0102 | 94.9156
11.5 | 1.3954 | 0.0154 | 0.0016 | 90.6104
12 | 1.3909 | 0.01633 | 0.0115 | 85.1745
12.5 | 1.3937 | 0.01753 | 0.0192 | 79.5037
13 | 1.3981 | 0.01915 | 0.0256 | 73.0078
13.5 | 1.4049 | 0.02116 | 0.0306 | 66.3941
14 | 1.4104 | 0.02375 | 0.0345 | 59.3853
14.5 | 1.4138 | 0.02696 | 0.0375 | 52.4407
15 | 1.4142 | 0.03088 | 0.0396 | 45.7966
15.5 | 1.4094 | 0.03567 | 0.0408 | 39.5122
16 | 1.4034 | 0.04093 | 0.0414 | 34.2878
16.5 | 1.3949 | 0.04676 | 0.0414 | 29.8311
17 | 1.3781 | 0.05378 | 0.0407 | 25.6248
17.5 | 1.3661 | 0.06057 | 0.0397 | 22.5541
18 | 1.3473 | 0.06842 | 0.038 | 19.6916
18.5 | 1.3332 | 0.07596 | 0.0362 | 17.5513
19 | 1.3121 | 0.08461 | 0.0337 | 15.5076
19.5 | 1.2982 | 0.09257 | 0.0312 | 14.024
20 | 1.2761 | 0.10179 | 0.028 | 12.5366

## 43. Re 1M Mach 0.10 (1)
BIGFOIL.COM POLAR EXPORT
NACA25116.5
NACA25116.5 |  |  |  | Cl Max: | 1.643 | at alpha= | 18 | deg
JavaFoil+Calcfoil stall+Eppler ext transition |  |  |  | L/D Max: | 93.63 | at alpha= | 7.5 | deg
Re: | 1000000 |  |  | Cd Min: | 0.00766 | at alpha= | 0.5 | deg
Mach: | 0.1 |  |  | Cl=0 at alpha= | -1.0635 | deg
|  |  |  | @ Cl=0.1, Cd= | 0.0080138
|  |  |  | @ Cl=0.4, Cd= | 0.0078937
|  |  |  | @ Cl=0.6, Cd= | 0.007872
alpha (deg) | Cl | Cd | Cm | Cl/Cd
-17.5 | -1.126 | 0.12551 | 0.01 | -8.973
-17 | -1.128 | 0.11816 | 0.01 | -9.543
-16.5 | -1.127 | 0.111 | 0.01 | -10.153
-16 | -1.123 | 0.10381 | 0.01 | -10.815
-15.5 | -1.117 | 0.09675 | 0.01 | -11.541
-15 | -1.109 | 0.08957 | 0.01 | -12.378
-14.5 | -1.099 | 0.08229 | 0.01 | -13.359
-14 | -1.09 | 0.07427 | 0.011 | -14.671
-13.5 | -1.083 | 0.06413 | 0.011 | -16.894
-13 | -1.113 | 0.04157 | 0.012 | -26.778
-12.5 | -1.146 | 0.02546 | 0.013 | -45.032
-12 | -1.144 | 0.02037 | 0.013 | -56.157
-11.5 | -1.122 | 0.01832 | 0.013 | -61.247
-11 | -1.09 | 0.01724 | 0.013 | -63.241
-10.5 | -1.053 | 0.01633 | 0.012 | -64.518
-10 | -1.012 | 0.0156 | 0.012 | -64.866
-9.5 | -0.968 | 0.01497 | 0.012 | -64.687
-9 | -0.921 | 0.01443 | 0.011 | -63.838
-8.5 | -0.872 | 0.01399 | 0.011 | -62.341
-8 | -0.821 | 0.01357 | 0.011 | -60.511
-7.5 | -0.768 | 0.01324 | 0.01 | -58.042
-7 | -0.714 | 0.01263 | 0.01 | -56.482
-6.5 | -0.658 | 0.01097 | 0.01 | -59.948
-6 | -0.601 | 0.01078 | 0.009 | -55.721
-5.5 | -0.542 | 0.01112 | 0.009 | -48.778
-5 | -0.483 | 0.01098 | 0.008 | -44.04
-4.5 | -0.424 | 0.01141 | 0.008 | -37.11
-4 | -0.363 | 0.01119 | 0.008 | -32.462
-3.5 | -0.302 | 0.011 | 0.007 | -27.463
-3 | -0.241 | 0.01131 | 0.007 | -21.29
-2.5 | -0.179 | 0.0111 | 0.006 | -16.115
-2 | -0.117 | 0.01086 | 0.006 | -10.766
-1.5 | -0.055 | 0.00803 | 0.006 | -6.806
-1 | 0.008 | 0.00801 | 0.005 | 0.974
-0.5 | 0.07 | 0.00799 | 0.005 | 8.803
0 | 0.133 | 0.00804 | 0.004 | 16.508
0.5 | 0.195 | 0.00766 | 0.004 | 25.456
1 | 0.257 | 0.00801 | 0.003 | 32.11
1.5 | 0.319 | 0.00813 | 0.003 | 39.303
2 | 0.381 | 0.00786 | 0.002 | 48.534
2.5 | 0.443 | 0.00797 | 0.002 | 55.6
3 | 0.505 | 0.00815 | 0.001 | 61.926
3.5 | 0.566 | 0.00795 | 0.001 | 71.214
4 | 0.627 | 0.00781 | 0 | 80.353
4.5 | 0.688 | 0.00885 | 0 | 77.79
5 | 0.749 | 0.0091 | 0 | 82.304
5.5 | 0.808 | 0.00941 | -0.001 | 85.911
6 | 0.868 | 0.00976 | -0.001 | 88.942
6.5 | 0.926 | 0.01015 | -0.002 | 91.28
7 | 0.984 | 0.01058 | -0.002 | 92.923
7.5 | 1.04 | 0.01111 | -0.003 | 93.63
8 | 1.094 | 0.01169 | -0.003 | 93.591
8.5 | 1.147 | 0.01237 | -0.004 | 92.778
9 | 1.198 | 0.01319 | -0.004 | 90.814
9.5 | 1.246 | 0.0142 | -0.005 | 87.765
10 | 1.291 | 0.01536 | -0.005 | 84.096
10.5 | 1.334 | 0.01693 | -0.006 | 78.767
11 | 1.372 | 0.01896 | -0.006 | 72.361
11.5 | 1.407 | 0.02155 | -0.007 | 65.297
12 | 1.439 | 0.02465 | -0.007 | 58.38
12.5 | 1.469 | 0.028 | -0.008 | 52.462
13 | 1.497 | 0.03157 | -0.008 | 47.416
13.5 | 1.524 | 0.03515 | -0.008 | 43.337
14 | 1.548 | 0.03888 | -0.009 | 39.822
14.5 | 1.57 | 0.0428 | -0.009 | 36.683
15 | 1.589 | 0.04684 | -0.01 | 33.925
15.5 | 1.605 | 0.05114 | -0.01 | 31.385
16 | 1.619 | 0.0556 | -0.01 | 29.113
16.5 | 1.629 | 0.06041 | -0.011 | 26.97
17 | 1.637 | 0.06536 | -0.011 | 25.047
17.5 | 1.642 | 0.07058 | -0.012 | 23.269
18 | 1.643 | 0.07603 | -0.012 | 21.614
18.5 | 1.641 | 0.08168 | -0.012 | 20.088
19 | 1.635 | 0.08783 | -0.013 | 18.62
19.5 | 1.627 | 0.09413 | -0.013 | 17.287
20 | 1.616 | 0.10072 | -0.013 | 16.046

## 44. Re 1M Mach 0.10 (2)
BIGFOIL.COM POLAR EXPORT
NACA25116.5
NACA25116.5 |  |  |  | Cl Max: | 1.4068 | at alpha= | 14.5 | deg
XFOIL ncrit=9 |  |  |  | L/D Max: | 97.4304 | at alpha= | 9 | deg
Re: | 1000000 |  |  | Cd Min: | 0.10022 | at alpha= | -20 | deg
Mach: | 0.1 |  |  | Cl=0 at alpha= | -1.3689 | deg
|  |  |  | @ Cl=0.1, Cd= | 0.0067367
|  |  |  | @ Cl=0.4, Cd= | 0.0074656
|  |  |  | @ Cl=0.6, Cd= | 0.0083643
alpha (deg) | Cl | Cd | Cm | Cl/Cd
-20 | -1.0742 | 0.10022 | -0.0385 | -10.7184
-19.5 | -1.1357 | 0.08292 | -0.0485 | -13.6963
-19 | -1.1874 | 0.06751 | -0.0575 | -17.5885
-18.5 | -1.2166 | 0.05635 | -0.0636 | -21.5901
-18 | -1.2323 | 0.04814 | -0.0671 | -25.5983
-17.5 | -1.2383 | 0.04195 | -0.0685 | -29.5185
-17 | -1.2347 | 0.03739 | -0.0683 | -33.0222
-16.5 | -1.2423 | 0.0325 | -0.0667 | -38.2246
-16 | -1.2343 | 0.0293 | -0.0642 | -42.1263
-15.5 | -1.2162 | 0.02707 | -0.0615 | -44.928
-15 | -1.1966 | 0.02511 | -0.0582 | -47.6543
-14.5 | -1.1715 | 0.02361 | -0.0549 | -49.6188
-14 | -1.1542 | 0.0218 | -0.0504 | -52.945
-13.5 | -1.1318 | 0.02043 | -0.0459 | -55.3989
-13 | -1.1047 | 0.01942 | -0.0415 | -56.8847
-12.5 | -1.0787 | 0.01851 | -0.0366 | -58.2766
-12 | -1.0585 | 0.01761 | -0.0303 | -60.1079
-11.5 | -1.0446 | 0.01689 | -0.0227 | -61.8472
-11 | -0.9924 | 0.01613 | -0.0224 | -61.5251
-10.5 | -0.9287 | 0.0151 | -0.0244 | -61.5033
-10 | -0.8641 | 0.01426 | -0.0264 | -60.5961
-9.5 | -0.7883 | 0.01332 | -0.0307 | -59.1817
-9 | -0.6861 | 0.01246 | -0.0406 | -55.0642
-8.5 | -0.616 | 0.01179 | -0.0436 | -52.2477
-8 | -0.5793 | 0.01147 | -0.0393 | -50.5057
-7.5 | -0.5425 | 0.01127 | -0.035 | -48.1366
-7 | -0.505 | 0.011 | -0.0309 | -45.9091
-6.5 | -0.4632 | 0.01077 | -0.0277 | -43.0084
-6 | -0.4189 | 0.01056 | -0.025 | -39.6686
-5.5 | -0.3742 | 0.01033 | -0.0224 | -36.2246
-5 | -0.3284 | 0.0101 | -0.02 | -32.5149
-4.5 | -0.282 | 0.00992 | -0.0177 | -28.4274
-4 | -0.2352 | 0.00971 | -0.0155 | -24.2225
-3.5 | -0.1878 | 0.0095 | -0.0134 | -19.7684
-2.5 | -0.0925 | 0.00907 | -0.0094 | -10.1985
-2 | -0.0462 | 0.00876 | -0.0072 | -5.274
-1.5 | -0.007 | 0.00817 | -0.0037 | -0.85679
-1 | 0.0197 | 0.00725 | 0.0025 | 2.7172
-0.5 | 0.0554 | 0.00686 | 0.0072 | 8.0758
0 | 0.0977 | 0.00674 | 0.0106 | 14.4955
0.5 | 0.146 | 0.00667 | 0.0128 | 21.8891
1 | 0.1969 | 0.00673 | 0.0145 | 29.2571
1.5 | 0.2511 | 0.00686 | 0.0154 | 36.6035
2 | 0.3093 | 0.00703 | 0.0154 | 43.9972
2.5 | 0.3684 | 0.00733 | 0.0152 | 50.2592
3 | 0.429 | 0.00759 | 0.0147 | 56.5217
3.5 | 0.4963 | 0.00788 | 0.0125 | 62.9822
4 | 0.5494 | 0.00816 | 0.0133 | 67.3284
4.5 | 0.6237 | 0.00846 | 0.0096 | 73.7234
5 | 0.695 | 0.0088 | 0.0064 | 78.9773
5.5 | 0.7612 | 0.0092 | 0.0042 | 82.7391
6 | 0.8128 | 0.00949 | 0.0052 | 85.6481
6.5 | 0.8825 | 0.00985 | 0.0022 | 89.5939
7 | 0.9497 | 0.01026 | -0.0003 | 92.5634
7.5 | 1.0119 | 0.01071 | -0.0019 | 94.4818
8 | 1.0626 | 0.0112 | -0.0011 | 94.875
8.5 | 1.1283 | 0.01168 | -0.0036 | 96.601
9 | 1.1906 | 0.01222 | -0.0055 | 97.4304
9.5 | 1.2466 | 0.01282 | -0.0061 | 97.2387
10 | 1.3018 | 0.01348 | -0.0068 | 96.5727
10.5 | 1.3589 | 0.0142 | -0.0081 | 95.6972
11 | 1.4004 | 0.01498 | -0.0065 | 93.4846
11.5 | 1.391 | 0.01564 | 0.005 | 88.9386
12 | 1.3884 | 0.01666 | 0.0144 | 83.3373
12.5 | 1.3903 | 0.01804 | 0.022 | 77.0676
13 | 1.3938 | 0.01989 | 0.0282 | 70.0754
13.5 | 1.3997 | 0.02216 | 0.0329 | 63.1634
14 | 1.4045 | 0.02503 | 0.0365 | 56.1127
14.5 | 1.4068 | 0.02855 | 0.0391 | 49.275
15 | 1.4061 | 0.03277 | 0.0409 | 42.9081
15.5 | 1.3996 | 0.03789 | 0.0419 | 36.9385
16 | 1.3888 | 0.04378 | 0.0422 | 31.7222
16.5 | 1.3796 | 0.04983 | 0.042 | 27.6861
17 | 1.363 | 0.05698 | 0.0411 | 23.9207
17.5 | 1.3472 | 0.06435 | 0.0398 | 20.9355
18 | 1.3302 | 0.0721 | 0.0381 | 18.4494
18.5 | 1.3128 | 0.08017 | 0.036 | 16.3752
19 | 1.2956 | 0.08845 | 0.0335 | 14.6478
19.5 | 1.2782 | 0.09697 | 0.0307 | 13.1814

## 45. Re 1M Mach 0.25 (1)
BIGFOIL.COM POLAR EXPORT
NACA25116.5
NACA25116.5 |  |  |  | Cl Max: | 1.566 | at alpha= | 16 | deg
JavaFoil+Calcfoil stall+Eppler ext transition |  |  |  | L/D Max: | 91.866 | at alpha= | 7.5 | deg
Re: | 1000000 |  |  | Cd Min: | 0.00763 | at alpha= | 1.5 | deg
Mach: | 0.25 |  |  | Cl=0 at alpha= | -1.0625 | deg
|  |  |  | @ Cl=0.1, Cd= | 0.008025
|  |  |  | @ Cl=0.4, Cd= | 0.0078016
|  |  |  | @ Cl=0.6, Cd= | 0.0081246
alpha (deg) | Cl | Cd | Cm | Cl/Cd
-16 | -0.997 | 0.119 | 0.01 | -8.381
-15.5 | -1.008 | 0.11114 | 0.01 | -9.069
-15 | -1.015 | 0.1035 | 0.01 | -9.807
-14.5 | -1.018 | 0.09611 | 0.01 | -10.595
-14 | -1.018 | 0.08891 | 0.01 | -11.451
-13.5 | -1.015 | 0.0816 | 0.01 | -12.435
-13 | -1.009 | 0.07408 | 0.01 | -13.618
-12.5 | -1.003 | 0.0653 | 0.01 | -15.355
-12 | -1.006 | 0.0521 | 0.011 | -19.313
-11.5 | -1.074 | 0.02488 | 0.013 | -43.17
-11 | -1.075 | 0.01958 | 0.013 | -54.888
-10.5 | -1.05 | 0.01771 | 0.013 | -59.327
-10 | -1.016 | 0.01673 | 0.012 | -60.75
-9.5 | -0.977 | 0.01591 | 0.012 | -61.408
-9 | -0.933 | 0.01521 | 0.012 | -61.333
-8.5 | -0.886 | 0.01442 | 0.011 | -61.438
-8 | -0.836 | 0.01389 | 0.011 | -60.173
-7.5 | -0.783 | 0.01344 | 0.011 | -58.285
-7 | -0.729 | 0.01303 | 0.01 | -55.947
-6.5 | -0.672 | 0.01269 | 0.01 | -52.993
-6 | -0.615 | 0.01107 | 0.01 | -55.536
-5.5 | -0.556 | 0.01089 | 0.009 | -51.013
-5 | -0.495 | 0.01123 | 0.009 | -44.114
-4.5 | -0.434 | 0.01105 | 0.008 | -39.295
-4 | -0.373 | 0.01086 | 0.008 | -34.315
-3.5 | -0.31 | 0.01121 | 0.007 | -27.657
-3 | -0.247 | 0.01102 | 0.007 | -22.418
-2.5 | -0.184 | 0.01037 | 0.007 | -17.712
-2 | -0.12 | 0.01069 | 0.006 | -11.234
-1.5 | -0.056 | 0.0082 | 0.006 | -6.842
-1 | 0.008 | 0.00819 | 0.005 | 0.98
-0.5 | 0.072 | 0.0082 | 0.005 | 8.81
0 | 0.136 | 0.0078 | 0.004 | 17.48
0.5 | 0.2 | 0.00782 | 0.004 | 25.628
1 | 0.264 | 0.00791 | 0.003 | 33.397
1.5 | 0.328 | 0.00763 | 0.003 | 42.97
2 | 0.392 | 0.00778 | 0.002 | 50.324
2.5 | 0.455 | 0.00795 | 0.002 | 57.225
3 | 0.518 | 0.00797 | 0.001 | 65.046
3.5 | 0.581 | 0.00782 | 0.001 | 74.287
4 | 0.644 | 0.00883 | 0.001 | 72.871
4.5 | 0.706 | 0.00911 | 0 | 77.49
5 | 0.768 | 0.00942 | -0.001 | 81.515
5.5 | 0.829 | 0.00974 | -0.001 | 85.051
6 | 0.889 | 0.01016 | -0.002 | 87.514
6.5 | 0.948 | 0.01058 | -0.002 | 89.623
7 | 1.006 | 0.01097 | -0.003 | 91.716
7.5 | 1.063 | 0.01157 | -0.003 | 91.866
8 | 1.118 | 0.01227 | -0.004 | 91.057
8.5 | 1.17 | 0.01324 | -0.004 | 88.363
9 | 1.22 | 0.01417 | -0.005 | 86.06
9.5 | 1.266 | 0.01546 | -0.005 | 81.911
10 | 1.31 | 0.01711 | -0.006 | 76.534
10.5 | 1.349 | 0.0192 | -0.006 | 70.244
11 | 1.385 | 0.02185 | -0.006 | 63.379
11.5 | 1.416 | 0.02512 | -0.007 | 56.385
12 | 1.445 | 0.02887 | -0.007 | 50.059
12.5 | 1.472 | 0.03289 | -0.008 | 44.743
13 | 1.496 | 0.03688 | -0.008 | 40.549
13.5 | 1.517 | 0.041 | -0.009 | 36.997
14 | 1.535 | 0.04536 | -0.009 | 33.846
14.5 | 1.55 | 0.04991 | -0.009 | 31.055
15 | 1.559 | 0.05476 | -0.01 | 28.474
15.5 | 1.565 | 0.05985 | -0.01 | 26.145
16 | 1.566 | 0.06531 | -0.011 | 23.974
16.5 | 1.563 | 0.0711 | -0.011 | 21.975
17 | 1.555 | 0.07724 | -0.011 | 20.131
17.5 | 1.542 | 0.08378 | -0.012 | 18.409
18 | 1.523 | 0.0908 | -0.012 | 16.769
18.5 | 1.497 | 0.09837 | -0.012 | 15.222
19 | 1.467 | 0.10648 | -0.013 | 13.777
19.5 | 1.432 | 0.11538 | -0.013 | 12.407
20 | 1.391 | 0.12536 | -0.013 | 11.097

## 46. Re 1M Mach 0.25 (2)
BIGFOIL.COM POLAR EXPORT
NACA25116.5
NACA25116.5 |  |  |  | Cl Max: | 1.3795 | at alpha= | 10.5 | deg
XFOIL ncrit=9 |  |  |  | L/D Max: | 94.5248 | at alpha= | 8.5 | deg
Re: | 1000000 |  |  | Cd Min: | 0.1813 | at alpha= | -20 | deg
Mach: | 0.25 |  |  | Cl=0 at alpha= | -1.5175 | deg
|  |  |  | @ Cl=0.1, Cd= | 0.006865
|  |  |  | @ Cl=0.4, Cd= | 0.007552
|  |  |  | @ Cl=0.6, Cd= | 0.008506
alpha (deg) | Cl | Cd | Cm | Cl/Cd
-20 | -0.416 | 0.1813 | 0.0039 | -2.2945
-19.5 | -0.3959 | 0.17791 | 0.0016 | -2.2253
-19 | -0.3794 | 0.17403 | -0.0012 | -2.1801
-18.5 | -0.8604 | 0.12166 | -0.0283 | -7.0722
-18 | -0.9406 | 0.1007 | -0.0409 | -9.3406
-17.5 | -1.0095 | 0.0827 | -0.0517 | -12.2068
-17 | -1.0665 | 0.06639 | -0.0618 | -16.0642
-16.5 | -1.1044 | 0.05368 | -0.0695 | -20.5738
-16 | -1.1275 | 0.04458 | -0.0734 | -25.2916
-15.5 | -1.144 | 0.03765 | -0.0742 | -30.3851
-15 | -1.1446 | 0.03302 | -0.0728 | -34.6638
-14.5 | -1.1345 | 0.02971 | -0.0702 | -38.1858
-14 | -1.1216 | 0.02693 | -0.0666 | -41.6487
-13.5 | -1.1037 | 0.02472 | -0.0623 | -44.6481
-13 | -1.0911 | 0.02248 | -0.0569 | -48.5365
-12.5 | -1.0703 | 0.02092 | -0.0515 | -51.1616
-12 | -1.0467 | 0.01971 | -0.0458 | -53.105
-11.5 | -1.0236 | 0.01872 | -0.0394 | -54.6795
-11 | -1.0125 | 0.01766 | -0.031 | -57.333
-10.5 | -0.9416 | 0.01647 | -0.0335 | -57.1706
-10 | -0.8776 | 0.01526 | -0.0346 | -57.5098
-9.5 | -0.798 | 0.01423 | -0.0386 | -56.0787
-9 | -0.6868 | 0.01299 | -0.0494 | -52.8714
-8.5 | -0.6189 | 0.01235 | -0.051 | -50.1134
-8 | -0.5817 | 0.01202 | -0.0462 | -48.3943
-7.5 | -0.5458 | 0.01165 | -0.0412 | -46.8498
-7 | -0.5054 | 0.01143 | -0.037 | -44.217
-6.5 | -0.4664 | 0.01111 | -0.0326 | -41.9802
-6 | -0.4235 | 0.01082 | -0.029 | -39.1405
-5 | -0.3315 | 0.01034 | -0.0231 | -32.06
-4.5 | -0.2841 | 0.01011 | -0.0204 | -28.1009
-4 | -0.2359 | 0.0099 | -0.0179 | -23.8283
-3.5 | -0.187 | 0.00971 | -0.0156 | -19.2585
-3 | -0.1384 | 0.00948 | -0.0133 | -14.5992
-2.5 | -0.0899 | 0.00927 | -0.011 | -9.698
-1.5 | 0.0016 | 0.00855 | -0.0054 | 0.18713
-1 | 0.028 | 0.00754 | 0.001 | 3.7135
-0.5 | 0.0609 | 0.00706 | 0.0067 | 8.6261
0 | 0.103 | 0.00685 | 0.0107 | 15.0365
0.5 | 0.1501 | 0.00684 | 0.0136 | 21.9444
1 | 0.2031 | 0.00685 | 0.0153 | 29.6496
1.5 | 0.2559 | 0.00698 | 0.017 | 36.6619
2 | 0.3149 | 0.00716 | 0.0173 | 43.9804
2.5 | 0.378 | 0.00743 | 0.0168 | 50.8748
3 | 0.4375 | 0.00776 | 0.017 | 56.3789
3.5 | 0.509 | 0.00805 | 0.0145 | 63.2298
4 | 0.5628 | 0.00832 | 0.0158 | 67.6442
4.5 | 0.6388 | 0.0087 | 0.0121 | 73.4253
5 | 0.7135 | 0.00906 | 0.0089 | 78.7528
5.5 | 0.7835 | 0.00944 | 0.0066 | 82.9979
6 | 0.8359 | 0.00982 | 0.008 | 85.1222
6.5 | 0.9078 | 0.01027 | 0.0052 | 88.3934
7 | 0.9773 | 0.01073 | 0.0029 | 91.0811
7.5 | 1.0403 | 0.01121 | 0.002 | 92.8011
8 | 1.0967 | 0.01172 | 0.0023 | 93.5751
8.5 | 1.1636 | 0.01231 | 0.0004 | 94.5248
9 | 1.2251 | 0.01298 | -0.0006 | 94.3837
9.5 | 1.2772 | 0.01374 | 0.0001 | 92.9549
10 | 1.3355 | 0.01448 | -0.0005 | 92.2307
10.5 | 1.3795 | 0.01535 | 0.0012 | 89.8697
11 | 1.3712 | 0.01629 | 0.0123 | 84.1743
11.5 | 1.3673 | 0.01767 | 0.0216 | 77.3797
12 | 1.3694 | 0.01943 | 0.0288 | 70.4786
12.5 | 1.3714 | 0.02185 | 0.0346 | 62.7643
13 | 1.3727 | 0.02498 | 0.0389 | 54.952
13.5 | 1.3727 | 0.02882 | 0.0419 | 47.6301
14 | 1.369 | 0.03342 | 0.0439 | 40.9635
14.5 | 1.3592 | 0.03895 | 0.0452 | 34.896
15 | 1.3435 | 0.04538 | 0.0457 | 29.6056
15.5 | 1.3275 | 0.05221 | 0.0455 | 25.4262

## 47. Re 1M Mach 0.50 (1)
BIGFOIL.COM POLAR EXPORT
NACA25116.5
NACA25116.5 |  |  |  | Cl Max: | 1.349 | at alpha= | 11 | deg
JavaFoil+Calcfoil stall+Eppler ext transition |  |  |  | L/D Max: | 79.706 | at alpha= | 6 | deg
Re: | 1000000 |  |  | Cd Min: | 0.00732 | at alpha= | 1 | deg
Mach: | 0.5 |  |  | Cl=0 at alpha= | -1.0625 | deg
|  |  |  | @ Cl=0.1, Cd= | 0.0077024
|  |  |  | @ Cl=0.4, Cd= | 0.0084369
|  |  |  | @ Cl=0.6, Cd= | 0.0092848
alpha (deg) | Cl | Cd | Cm | Cl/Cd
-20 | -1.053 | 0.20895 | 0.012 | -5.039
-19.5 | -1.026 | 0.19969 | 0.012 | -5.139
-19 | -0.999 | 0.19543 | 0.011 | -5.113
-18.5 | -0.971 | 0.18902 | 0.011 | -5.137
-18 | -0.944 | 0.18423 | 0.011 | -5.125
-17.5 | -0.916 | 0.17959 | 0.011 | -5.1
-17 | -0.889 | 0.17237 | 0.01 | -5.156
-16.5 | -0.862 | 0.16817 | 0.01 | -5.124
-16 | -0.833 | 0.16184 | 0.01 | -5.149
-15.5 | -0.806 | 0.15765 | 0.01 | -5.114
-15 | -0.778 | 0.15296 | 0.009 | -5.085
-14.5 | -0.751 | 0.1506 | 0.009 | -4.984
-14 | -0.722 | 0.14345 | 0.009 | -5.035
-13.5 | -0.695 | 0.13548 | 0.009 | -5.13
-13 | -0.667 | 0.13043 | 0.008 | -5.111
-12.5 | -0.639 | 0.12706 | 0.008 | -5.031
-12 | -0.611 | 0.12076 | 0.008 | -5.06
-11.5 | -0.584 | 0.11725 | 0.007 | -4.977
-11 | -0.555 | 0.1084 | 0.007 | -5.124
-10.5 | -0.527 | 0.10385 | 0.007 | -5.077
-10 | -0.499 | 0.08515 | 0.006 | -5.864
-9.5 | -0.472 | 0.07623 | 0.006 | -6.189
-9 | -0.691 | 0.06256 | 0.008 | -11.039
-8.5 | -0.725 | 0.0515 | 0.009 | -14.076
-8 | -0.833 | 0.01926 | 0.012 | -43.251
-7.5 | -0.815 | 0.01683 | 0.012 | -48.406
-7 | -0.774 | 0.01574 | 0.011 | -49.183
-6.5 | -0.724 | 0.01494 | 0.011 | -48.472
-6 | -0.669 | 0.01403 | 0.011 | -47.674
-5.5 | -0.609 | 0.0135 | 0.01 | -45.067
-5 | -0.545 | 0.01302 | 0.01 | -41.894
-4.5 | -0.48 | 0.0126 | 0.009 | -38.106
-4 | -0.413 | 0.01224 | 0.009 | -33.734
-3.5 | -0.344 | 0.01069 | 0.008 | -32.214
-3 | -0.275 | 0.01014 | 0.008 | -27.094
-2.5 | -0.205 | 0.0104 | 0.007 | -19.67
-2 | -0.134 | 0.01019 | 0.007 | -13.124
-1.5 | -0.063 | 0.01048 | 0.006 | -5.971
-1 | 0.009 | 0.00781 | 0.006 | 1.147
-0.5 | 0.081 | 0.00778 | 0.005 | 10.359
0 | 0.152 | 0.00749 | 0.005 | 20.294
0.5 | 0.223 | 0.00753 | 0.004 | 29.649
1 | 0.294 | 0.00732 | 0.004 | 40.201
1.5 | 0.365 | 0.00822 | 0.003 | 44.459
2 | 0.436 | 0.00866 | 0.003 | 50.355
2.5 | 0.506 | 0.0089 | 0.002 | 56.865
3 | 0.576 | 0.00917 | 0.002 | 62.806
3.5 | 0.645 | 0.0095 | 0.001 | 67.906
4 | 0.713 | 0.00988 | 0.001 | 72.183
4.5 | 0.781 | 0.01033 | 0 | 75.557
5 | 0.847 | 0.01086 | -0.001 | 78.014
5.5 | 0.912 | 0.01148 | -0.001 | 79.389
6 | 0.975 | 0.01223 | -0.002 | 79.706
6.5 | 1.035 | 0.01315 | -0.002 | 78.693
7 | 1.093 | 0.01428 | -0.003 | 76.536
7.5 | 1.147 | 0.0157 | -0.003 | 73.061
8 | 1.197 | 0.01751 | -0.004 | 68.343
8.5 | 1.241 | 0.01985 | -0.004 | 62.555
9 | 1.28 | 0.02289 | -0.005 | 55.935
9.5 | 1.312 | 0.0269 | -0.005 | 48.769
10 | 1.335 | 0.03211 | -0.006 | 41.567
10.5 | 1.348 | 0.03848 | -0.006 | 35.03
11 | 1.349 | 0.04548 | -0.007 | 29.664
11.5 | 1.329 | 0.05333 | -0.007 | 24.923
12 | 1.272 | 0.06261 | -0.007 | 20.313
12.5 | 1.06 | 0.07844 | -0.008 | 13.516
13 | 0.785 | 0.12064 | -0.004 | 6.504
13.5 | 0.814 | 0.13245 | -0.005 | 6.144
14 | 0.842 | 0.13669 | -0.006 | 6.16
14.5 | 0.871 | 0.14612 | -0.006 | 5.958
15 | 0.899 | 0.1531 | -0.007 | 5.873
15.5 | 0.928 | 0.16038 | -0.007 | 5.786
16 | 0.957 | 0.16635 | -0.008 | 5.752

## 48. Re 1M Mach 0.50 (2)
BIGFOIL.COM POLAR EXPORT
NACA25116.5
NACA25116.5 |  |  |  | Cl Max: | 1.3088 | at alpha= | 9 | deg
XFOIL ncrit=9 |  |  |  | L/D Max: | 81.2389 | at alpha= | 6.5 | deg
Re: | 1000000 |  |  | Cd Min: | 0.15485 | at alpha= | -15 | deg
Mach: | 0.5 |  |  | Cl=0 at alpha= | -1.808 | deg
|  |  |  | @ Cl=0.1, Cd= | 0.00806
|  |  |  | @ Cl=0.4, Cd= | 0.0080483
|  |  |  | @ Cl=0.6, Cd= | 0.0091639
alpha (deg) | Cl | Cd | Cm | Cl/Cd
-15 | -0.4509 | 0.15485 | -0.0151 | -2.9119
-14.5 | -0.4617 | 0.14143 | -0.0213 | -3.2645
-14 | -0.4461 | 0.13494 | -0.0241 | -3.3059
-13.5 | -0.4421 | 0.1261 | -0.028 | -3.5059
-13 | -0.4768 | 0.11072 | -0.0357 | -4.3064
-12.5 | -0.4856 | 0.10109 | -0.0403 | -4.8036
-12 | -0.6008 | 0.07737 | -0.0549 | -7.7653
-11.5 | -0.6857 | 0.05835 | -0.0677 | -11.7515
-11 | -0.7287 | 0.04455 | -0.0781 | -16.3569
-10.5 | -0.7639 | 0.03601 | -0.0799 | -21.2136
-10 | -0.7918 | 0.03002 | -0.0762 | -26.3757
-9.5 | -0.7646 | 0.02281 | -0.0798 | -33.5204
-9 | -0.6449 | 0.01784 | -0.0929 | -36.1491
-8.5 | -0.6177 | 0.01642 | -0.0849 | -37.6188
-8 | -0.5877 | 0.01529 | -0.077 | -38.4369
-7.5 | -0.5484 | 0.01441 | -0.0702 | -38.0569
-7 | -0.5083 | 0.01359 | -0.0636 | -37.4025
-5.5 | -0.3704 | 0.01186 | -0.0467 | -31.231
-5 | -0.323 | 0.01142 | -0.0415 | -28.2837
-4.5 | -0.2748 | 0.01107 | -0.0365 | -24.8238
-4 | -0.2265 | 0.01079 | -0.0315 | -20.9917
-3.5 | -0.1769 | 0.01055 | -0.0269 | -16.7678
-3 | -0.1253 | 0.01032 | -0.0229 | -12.1415
-2.5 | -0.0727 | 0.0101 | -0.0191 | -7.198
-2 | -0.0197 | 0.00986 | -0.0155 | -1.998
-1.5 | 0.0316 | 0.00962 | -0.0117 | 3.2848
-1 | 0.0783 | 0.00919 | -0.0071 | 8.5201
-0.5 | 0.0987 | 0.00808 | 0.0023 | 12.2153
0 | 0.1293 | 0.00761 | 0.0104 | 16.9908
0.5 | 0.1736 | 0.00745 | 0.016 | 23.302
1 | 0.2242 | 0.00748 | 0.0203 | 29.9733
1.5 | 0.2838 | 0.00757 | 0.0228 | 37.4901
2 | 0.3469 | 0.0078 | 0.0246 | 44.4744
2.5 | 0.4132 | 0.00811 | 0.0257 | 50.9494
3 | 0.4862 | 0.0085 | 0.0255 | 57.2
3.5 | 0.5552 | 0.00889 | 0.026 | 62.4522
4 | 0.6337 | 0.00937 | 0.0245 | 67.6307
4.5 | 0.7038 | 0.00978 | 0.0249 | 71.9632
5 | 0.7897 | 0.01037 | 0.0221 | 76.1524
5.5 | 0.8633 | 0.01101 | 0.0219 | 78.4105
6 | 0.927 | 0.01166 | 0.0236 | 79.5026
6.5 | 1.0033 | 0.01235 | 0.0229 | 81.2389
7 | 1.0629 | 0.01311 | 0.0253 | 81.0755
7.5 | 1.1372 | 0.01407 | 0.0246 | 80.8244
8 | 1.1986 | 0.01532 | 0.0257 | 78.2376
8.5 | 1.2598 | 0.01699 | 0.0257 | 74.1495
9 | 1.3088 | 0.01929 | 0.0264 | 67.8486
9.5 | 1.3023 | 0.0219 | 0.0349 | 59.4658
10 | 1.295 | 0.02546 | 0.0415 | 50.8641
10.5 | 1.2846 | 0.02999 | 0.0464 | 42.8343
11 | 1.2673 | 0.03555 | 0.05 | 35.6484
11.5 | 1.2438 | 0.04194 | 0.0525 | 29.6567
12 | 1.2179 | 0.04891 | 0.0539 | 24.9008
12.5 | 1.1961 | 0.05599 | 0.0546 | 21.3627
13 | 1.1736 | 0.06353 | 0.0544 | 18.4732
13.5 | 1.1505 | 0.07151 | 0.0535 | 16.0887
14 | 1.1274 | 0.07985 | 0.0519 | 14.119

## 49. Re 2M Mach 0.00 (1)
BIGFOIL.COM POLAR EXPORT
NACA25116.5
NACA25116.5 |  |  |  | Cl Max: | 1.673 | at alpha= | 18 | deg
JavaFoil+Calcfoil stall+Eppler ext transition |  |  |  | L/D Max: | 105.523 | at alpha= | 8 | deg
Re: | 2000000 |  |  | Cd Min: | 0.00733 | at alpha= | 2 | deg
Mach: | 0 |  |  | Cl=0 at alpha= | -1.0645 | deg
|  |  |  | @ Cl=0.1, Cd= | 0.0077268
|  |  |  | @ Cl=0.4, Cd= | 0.0074513
|  |  |  | @ Cl=0.6, Cd= | 0.0076821
alpha (deg) | Cl | Cd | Cm | Cl/Cd
-18.5 | -1.157 | 0.12254 | 0.011 | -9.444
-18 | -1.161 | 0.1152 | 0.011 | -10.077
-17.5 | -1.163 | 0.10767 | 0.011 | -10.804
-17 | -1.164 | 0.10006 | 0.011 | -11.634
-16.5 | -1.164 | 0.09227 | 0.011 | -12.612
-16 | -1.161 | 0.08405 | 0.011 | -13.816
-15.5 | -1.16 | 0.07464 | 0.012 | -15.538
-15 | -1.167 | 0.06095 | 0.012 | -19.149
-14.5 | -1.199 | 0.04024 | 0.013 | -29.804
-14 | -1.222 | 0.0275 | 0.013 | -44.441
-13.5 | -1.227 | 0.0215 | 0.014 | -57.058
-13 | -1.215 | 0.01886 | 0.013 | -64.407
-12.5 | -1.193 | 0.01725 | 0.013 | -69.172
-12 | -1.166 | 0.01618 | 0.013 | -72.027
-11.5 | -1.133 | 0.01535 | 0.013 | -73.842
-11 | -1.097 | 0.01466 | 0.013 | -74.817
-10.5 | -1.056 | 0.01406 | 0.012 | -75.134
-10 | -1.014 | 0.01353 | 0.012 | -74.898
-9.5 | -0.968 | 0.01306 | 0.012 | -74.101
-9 | -0.92 | 0.01268 | 0.011 | -72.584
-8.5 | -0.871 | 0.01231 | 0.011 | -70.772
-8 | -0.819 | 0.012 | 0.011 | -68.307
-7.5 | -0.766 | 0.01044 | 0.01 | -73.358
-7 | -0.711 | 0.01082 | 0.01 | -65.759
-6.5 | -0.655 | 0.01064 | 0.01 | -61.621
-6 | -0.598 | 0.01102 | 0.009 | -54.287
-5.5 | -0.54 | 0.0108 | 0.009 | -50.042
-5 | -0.481 | 0.01025 | 0.008 | -46.982
-4.5 | -0.422 | 0.01002 | 0.008 | -42.113
-4 | -0.362 | 0.01038 | 0.008 | -34.822
-3.5 | -0.301 | 0.0102 | 0.007 | -29.478
-3 | -0.24 | 0.01 | 0.007 | -23.968
-2.5 | -0.178 | 0.00981 | 0.006 | -18.152
-2 | -0.116 | 0.01011 | 0.006 | -11.511
-1.5 | -0.054 | 0.00806 | 0.006 | -6.748
-1 | 0.008 | 0.00796 | 0.005 | 0.977
-0.5 | 0.07 | 0.00793 | 0.005 | 8.83
0 | 0.132 | 0.00751 | 0.004 | 17.582
0.5 | 0.194 | 0.00755 | 0.004 | 25.733
1 | 0.256 | 0.00758 | 0.003 | 33.798
1.5 | 0.318 | 0.00768 | 0.003 | 41.425
2 | 0.38 | 0.00733 | 0.002 | 51.791
2.5 | 0.441 | 0.0077 | 0.002 | 57.34
3 | 0.503 | 0.00784 | 0.001 | 64.142
3.5 | 0.564 | 0.00757 | 0.001 | 74.539
4 | 0.625 | 0.00776 | 0 | 80.521
4.5 | 0.686 | 0.00756 | 0 | 90.696
5 | 0.746 | 0.00778 | 0 | 95.882
5.5 | 0.806 | 0.00768 | -0.001 | 104.96
6 | 0.865 | 0.00874 | -0.001 | 98.999
6.5 | 0.924 | 0.00908 | -0.002 | 101.778
7 | 0.982 | 0.00945 | -0.002 | 103.853
7.5 | 1.038 | 0.00987 | -0.003 | 105.198
8 | 1.094 | 0.01036 | -0.003 | 105.523
8.5 | 1.147 | 0.01094 | -0.004 | 104.847
9 | 1.199 | 0.0116 | -0.004 | 103.335
9.5 | 1.249 | 0.01242 | -0.005 | 100.568
10 | 1.295 | 0.0134 | -0.005 | 96.699
10.5 | 1.339 | 0.0146 | -0.006 | 91.766
11 | 1.38 | 0.01607 | -0.006 | 85.897
11.5 | 1.418 | 0.01791 | -0.007 | 79.143
12 | 1.453 | 0.02005 | -0.007 | 72.45
12.5 | 1.485 | 0.02258 | -0.008 | 65.753
13 | 1.514 | 0.02534 | -0.008 | 59.724
13.5 | 1.541 | 0.02837 | -0.009 | 54.32
14 | 1.566 | 0.03153 | -0.009 | 49.664
14.5 | 1.589 | 0.03484 | -0.009 | 45.618
15 | 1.609 | 0.03831 | -0.01 | 42.005
15.5 | 1.626 | 0.04223 | -0.01 | 38.513
16 | 1.641 | 0.0461 | -0.011 | 35.605
16.5 | 1.653 | 0.05024 | -0.011 | 32.909
17 | 1.663 | 0.05436 | -0.011 | 30.597
17.5 | 1.67 | 0.05911 | -0.012 | 28.253
18 | 1.673 | 0.06379 | -0.012 | 26.228
18.5 | 1.673 | 0.06899 | -0.013 | 24.244
19 | 1.67 | 0.07419 | -0.013 | 22.507
19.5 | 1.665 | 0.07963 | -0.013 | 20.903
20 | 1.657 | 0.08539 | -0.014 | 19.403

## 50. Re 2M Mach 0.00 (2)
BIGFOIL.COM POLAR EXPORT
NACA25116.5
NACA25116.5 |  |  |  | Cl Max: | 1.4905 | at alpha= | 16 | deg
XFOIL ncrit=9 |  |  |  | L/D Max: | 114.273 | at alpha= | 8 | deg
Re: | 2000000 |  |  | Cd Min: | 0.08517 | at alpha= | 20 | deg
Mach: | 0 |  |  | Cl=0 at alpha= | -1.5153 | deg
|  |  |  | @ Cl=0.1, Cd= | 0.0064522
|  |  |  | @ Cl=0.4, Cd= | 0.0058723
|  |  |  | @ Cl=0.6, Cd= | 0.006547
alpha (deg) | Cl | Cd | Cm | Cl/Cd
-20 | -1.4618 | 0.04356 | -0.0669 | -33.5583
-19.5 | -1.4587 | 0.03886 | -0.0673 | -37.5373
-19 | -1.4667 | 0.03368 | -0.0665 | -43.5481
-18.5 | -1.4619 | 0.03009 | -0.0647 | -48.5842
-18 | -1.4479 | 0.02746 | -0.0624 | -52.7276
-17.5 | -1.4284 | 0.02541 | -0.0599 | -56.2141
-17 | -1.4061 | 0.02365 | -0.0571 | -59.4545
-16.5 | -1.3816 | 0.02214 | -0.054 | -62.4029
-16 | -1.3534 | 0.02091 | -0.051 | -64.725
-15.5 | -1.3319 | 0.01937 | -0.0469 | -68.761
-15 | -1.3038 | 0.01827 | -0.0432 | -71.3629
-14.5 | -1.2734 | 0.01738 | -0.0395 | -73.2681
-14 | -1.2425 | 0.01661 | -0.0356 | -74.8043
-13.5 | -1.2125 | 0.01596 | -0.0312 | -75.9712
-13 | -1.191 | 0.01516 | -0.0251 | -78.562
-12.5 | -1.1613 | 0.01458 | -0.0203 | -79.6502
-12 | -1.0959 | 0.01389 | -0.0227 | -78.8985
-11.5 | -1.0393 | 0.01311 | -0.0233 | -79.2754
-11 | -0.9763 | 0.01243 | -0.0251 | -78.5438
-10.5 | -0.8908 | 0.01169 | -0.0316 | -76.2019
-10 | -0.777 | 0.01087 | -0.0444 | -71.4811
-9.5 | -0.7313 | 0.01059 | -0.0422 | -69.0557
-9 | -0.6968 | 0.01038 | -0.0376 | -67.1291
-8.5 | -0.6601 | 0.01017 | -0.0335 | -64.9066
-8 | -0.6217 | 0.00997 | -0.0296 | -62.3571
-7.5 | -0.5788 | 0.00975 | -0.0268 | -59.3641
-7 | -0.5334 | 0.00956 | -0.0244 | -55.795
-6.5 | -0.4881 | 0.00935 | -0.022 | -52.2032
-6 | -0.4412 | 0.00915 | -0.0199 | -48.2186
-5.5 | -0.3934 | 0.00897 | -0.018 | -43.8573
-5 | -0.345 | 0.0088 | -0.0161 | -39.2045
-4.5 | -0.2962 | 0.00864 | -0.0144 | -34.2824
-4 | -0.2468 | 0.00847 | -0.0128 | -29.1381
-3.5 | -0.1972 | 0.00832 | -0.0112 | -23.7019
-3 | -0.1471 | 0.00819 | -0.0097 | -17.9609
-2.5 | -0.0974 | 0.00801 | -0.0081 | -12.1598
-2 | -0.0474 | 0.00783 | -0.0066 | -6.0536
-1.5 | 0.0015 | 0.00766 | -0.005 | 0.19582
-1 | 0.0485 | 0.00734 | -0.0029 | 6.6076
-0.5 | 0.0858 | 0.00666 | 0.001 | 12.8829
0 | 0.1227 | 0.00612 | 0.0051 | 20.049
0.5 | 0.1652 | 0.00587 | 0.0083 | 28.1431
1 | 0.2096 | 0.00577 | 0.0111 | 36.3258
1.5 | 0.2552 | 0.00567 | 0.0137 | 45.0088
2 | 0.3036 | 0.00572 | 0.0156 | 53.0769
2.5 | 0.355 | 0.00577 | 0.017 | 61.5251
3 | 0.4078 | 0.00589 | 0.018 | 69.236
3.5 | 0.4628 | 0.00606 | 0.0184 | 76.3696
4 | 0.5147 | 0.00621 | 0.0195 | 82.8824
4.5 | 0.5755 | 0.00646 | 0.0185 | 89.0867
5 | 0.629 | 0.00665 | 0.0191 | 94.5865
5.5 | 0.6948 | 0.00693 | 0.0169 | 100.2597
6 | 0.7519 | 0.00724 | 0.0166 | 103.8536
6.5 | 0.8126 | 0.00759 | 0.0154 | 107.0619
7 | 0.8803 | 0.00795 | 0.0127 | 110.7296
7.5 | 0.9452 | 0.00835 | 0.0105 | 113.1976
8 | 1.0056 | 0.0088 | 0.0091 | 114.2727
8.5 | 1.0519 | 0.00925 | 0.0109 | 113.7189
9 | 1.1148 | 0.00978 | 0.0088 | 113.9877
9.5 | 1.1753 | 0.0104 | 0.007 | 113.0096
10 | 1.2329 | 0.01109 | 0.0058 | 111.1722
10.5 | 1.2857 | 0.01179 | 0.0055 | 109.05
11 | 1.3293 | 0.01253 | 0.0069 | 106.0894
11.5 | 1.3803 | 0.0134 | 0.0063 | 103.0075
12 | 1.4281 | 0.01431 | 0.0061 | 99.7973
12.5 | 1.4583 | 0.01531 | 0.0091 | 95.2515
13 | 1.4581 | 0.01647 | 0.0175 | 88.5307
13.5 | 1.4628 | 0.01795 | 0.0241 | 81.493
14 | 1.4704 | 0.01981 | 0.0293 | 74.2251
14.5 | 1.4789 | 0.02209 | 0.0332 | 66.9488
15 | 1.4856 | 0.02495 | 0.0363 | 59.5431
15.5 | 1.4884 | 0.02853 | 0.0385 | 52.1696
16 | 1.4905 | 0.0325 | 0.04 | 45.8615
16.5 | 1.4895 | 0.03708 | 0.0409 | 40.1699
17 | 1.4809 | 0.04272 | 0.0412 | 34.6653
17.5 | 1.4746 | 0.04841 | 0.0409 | 30.4606
18 | 1.4613 | 0.05509 | 0.0402 | 26.5257
18.5 | 1.4488 | 0.06196 | 0.039 | 23.3828
19 | 1.4333 | 0.06938 | 0.0374 | 20.6587
19.5 | 1.4145 | 0.07743 | 0.0353 | 18.2681
20 | 1.4 | 0.08517 | 0.033 | 16.4377

## 51. Re 2M Mach 0.10 (1)
BIGFOIL.COM POLAR EXPORT
NACA25116.5
NACA25116.5 |  |  |  | Cl Max: | 1.658 | at alpha= | 17.5 | deg
JavaFoil+Calcfoil stall+Eppler ext transition |  |  |  | L/D Max: | 104.959 | at alpha= | 8 | deg
Re: | 2000000 |  |  | Cd Min: | 0.00735 | at alpha= | 2 | deg
Mach: | 0.1 |  |  | Cl=0 at alpha= | -1.0635 | deg
|  |  |  | @ Cl=0.1, Cd= | 0.0078257
|  |  |  | @ Cl=0.4, Cd= | 0.0074574
|  |  |  | @ Cl=0.6, Cd= | 0.007722
alpha (deg) | Cl | Cd | Cm | Cl/Cd
-18.5 | -1.127 | 0.12633 | 0.011 | -8.924
-18 | -1.134 | 0.1187 | 0.011 | -9.553
-17.5 | -1.139 | 0.11121 | 0.011 | -10.24
-17 | -1.142 | 0.10363 | 0.011 | -11.019
-16.5 | -1.143 | 0.09603 | 0.011 | -11.904
-16 | -1.142 | 0.08809 | 0.011 | -12.963
-15.5 | -1.14 | 0.07955 | 0.011 | -14.333
-15 | -1.141 | 0.06899 | 0.012 | -16.546
-14.5 | -1.16 | 0.0516 | 0.012 | -22.477
-14 | -1.195 | 0.03253 | 0.013 | -36.746
-13.5 | -1.212 | 0.02334 | 0.013 | -51.931
-13 | -1.206 | 0.01968 | 0.013 | -61.275
-12.5 | -1.188 | 0.01778 | 0.013 | -66.82
-12 | -1.163 | 0.01651 | 0.013 | -70.469
-11.5 | -1.132 | 0.01559 | 0.013 | -72.634
-11 | -1.097 | 0.01485 | 0.013 | -73.862
-10.5 | -1.058 | 0.01422 | 0.012 | -74.369
-10 | -1.015 | 0.01367 | 0.012 | -74.275
-9.5 | -0.97 | 0.01321 | 0.012 | -73.482
-9 | -0.923 | 0.01278 | 0.011 | -72.253
-8.5 | -0.874 | 0.01242 | 0.011 | -70.336
-8 | -0.822 | 0.0121 | 0.011 | -67.951
-7.5 | -0.769 | 0.01052 | 0.01 | -73.115
-7 | -0.714 | 0.01088 | 0.01 | -65.678
-6.5 | -0.658 | 0.01067 | 0.01 | -61.689
-6 | -0.601 | 0.01046 | 0.009 | -57.446
-5.5 | -0.543 | 0.01085 | 0.009 | -50.004
-5 | -0.484 | 0.01027 | 0.009 | -47.092
-4.5 | -0.424 | 0.01009 | 0.008 | -41.983
-4 | -0.363 | 0.01048 | 0.008 | -34.672
-3.5 | -0.302 | 0.01023 | 0.007 | -29.541
-3 | -0.241 | 0.01002 | 0.007 | -24.042
-2.5 | -0.179 | 0.00984 | 0.006 | -18.192
-2 | -0.117 | 0.01011 | 0.006 | -11.564
-1.5 | -0.055 | 0.00772 | 0.006 | -7.083
-1 | 0.008 | 0.00807 | 0.005 | 0.968
-0.5 | 0.07 | 0.00804 | 0.005 | 8.747
0 | 0.133 | 0.00759 | 0.004 | 17.504
0.5 | 0.195 | 0.00758 | 0.004 | 25.752
1 | 0.257 | 0.00761 | 0.003 | 33.822
1.5 | 0.32 | 0.00768 | 0.003 | 41.641
2 | 0.382 | 0.00735 | 0.002 | 51.903
2.5 | 0.444 | 0.00772 | 0.002 | 57.45
3 | 0.505 | 0.00786 | 0.001 | 64.243
3.5 | 0.567 | 0.00763 | 0.001 | 74.297
4 | 0.628 | 0.0078 | 0 | 80.508
4.5 | 0.689 | 0.0076 | 0 | 90.635
5 | 0.749 | 0.00785 | 0 | 95.473
5.5 | 0.81 | 0.00851 | -0.001 | 95.181
6 | 0.869 | 0.00879 | -0.001 | 98.859
6.5 | 0.928 | 0.00914 | -0.002 | 101.531
7 | 0.986 | 0.00952 | -0.002 | 103.597
7.5 | 1.043 | 0.00997 | -0.003 | 104.616
8 | 1.098 | 0.01046 | -0.003 | 104.959
8.5 | 1.152 | 0.01106 | -0.004 | 104.138
9 | 1.204 | 0.01176 | -0.004 | 102.317
9.5 | 1.253 | 0.01259 | -0.005 | 99.495
10 | 1.299 | 0.01363 | -0.005 | 95.322
10.5 | 1.343 | 0.01488 | -0.006 | 90.248
11 | 1.383 | 0.01643 | -0.006 | 84.175
11.5 | 1.42 | 0.01837 | -0.007 | 77.326
12 | 1.455 | 0.02059 | -0.007 | 70.652
12.5 | 1.486 | 0.02315 | -0.008 | 64.187
13 | 1.514 | 0.02618 | -0.008 | 57.831
13.5 | 1.541 | 0.02921 | -0.009 | 52.748
14 | 1.565 | 0.03247 | -0.009 | 48.203
14.5 | 1.587 | 0.03601 | -0.009 | 44.077
15 | 1.606 | 0.03951 | -0.01 | 40.637
15.5 | 1.622 | 0.04335 | -0.01 | 37.408
16 | 1.635 | 0.04754 | -0.011 | 34.393
16.5 | 1.645 | 0.05184 | -0.011 | 31.734
17 | 1.653 | 0.05626 | -0.011 | 29.376
17.5 | 1.658 | 0.06084 | -0.012 | 27.245
18 | 1.658 | 0.06593 | -0.012 | 25.148
18.5 | 1.655 | 0.07112 | -0.013 | 23.273
19 | 1.649 | 0.07673 | -0.013 | 21.493
19.5 | 1.641 | 0.08241 | -0.013 | 19.91
20 | 1.63 | 0.0883 | -0.014 | 18.458

## 52. Re 2M Mach 0.10 (2)
BIGFOIL.COM POLAR EXPORT
NACA25116.5
NACA25116.5 |  |  |  | Cl Max: | 1.4828 | at alpha= | 15.5 | deg
XFOIL ncrit=9 |  |  |  | L/D Max: | 113.874 | at alpha= | 8 | deg
Re: | 2000000 |  |  | Cd Min: | 0.08965 | at alpha= | 20 | deg
Mach: | 0.1 |  |  | Cl=0 at alpha= | -1.5234 | deg
|  |  |  | @ Cl=0.1, Cd= | 0.0065269
|  |  |  | @ Cl=0.4, Cd= | 0.0058896
|  |  |  | @ Cl=0.6, Cd= | 0.0065637
alpha (deg) | Cl | Cd | Cm | Cl/Cd
-20 | -1.431 | 0.04921 | -0.0672 | -29.0795
-19.5 | -1.439 | 0.04276 | -0.0688 | -33.6529
-19 | -1.4378 | 0.03787 | -0.0691 | -37.9667
-18.5 | -1.4471 | 0.03265 | -0.0679 | -44.3216
-18 | -1.4395 | 0.0293 | -0.0659 | -49.1297
-17.5 | -1.4236 | 0.02681 | -0.0634 | -53.0996
-17 | -1.4036 | 0.02477 | -0.0606 | -56.6653
-16.5 | -1.3811 | 0.02302 | -0.0575 | -59.9957
-16 | -1.3548 | 0.02159 | -0.0543 | -62.7513
-15.5 | -1.3301 | 0.02017 | -0.0505 | -65.9445
-15 | -1.3053 | 0.01882 | -0.0464 | -69.3571
-14.5 | -1.2758 | 0.01781 | -0.0425 | -71.6339
-14 | -1.2451 | 0.01696 | -0.0385 | -73.4139
-13.5 | -1.2142 | 0.01627 | -0.0341 | -74.6281
-13 | -1.1907 | 0.01547 | -0.0283 | -76.9683
-12 | -1.1021 | 0.01408 | -0.0243 | -78.2741
-11.5 | -1.0437 | 0.01334 | -0.025 | -78.2384
-11 | -0.981 | 0.01257 | -0.0266 | -78.043
-10.5 | -0.8945 | 0.01189 | -0.033 | -75.2313
-10 | -0.7789 | 0.01096 | -0.0459 | -71.0675
-9.5 | -0.7325 | 0.0107 | -0.0438 | -68.4579
-9 | -0.6986 | 0.01046 | -0.0389 | -66.7878
-8.5 | -0.6606 | 0.01024 | -0.0349 | -64.5117
-8 | -0.6227 | 0.01002 | -0.0309 | -62.1457
-7.5 | -0.5805 | 0.00982 | -0.0277 | -59.1141
-7 | -0.5351 | 0.0096 | -0.0252 | -55.7396
-6.5 | -0.4897 | 0.00939 | -0.0227 | -52.1512
-6 | -0.4424 | 0.00919 | -0.0206 | -48.1393
-5.5 | -0.3944 | 0.00901 | -0.0185 | -43.7736
-5 | -0.3458 | 0.00884 | -0.0166 | -39.1176
-4.5 | -0.2968 | 0.00867 | -0.0148 | -34.233
-4 | -0.2472 | 0.0085 | -0.0131 | -29.0824
-3.5 | -0.1974 | 0.00834 | -0.0115 | -23.6691
-3 | -0.1471 | 0.0082 | -0.01 | -17.939
-2.5 | -0.0972 | 0.00804 | -0.0084 | -12.0896
-2 | -0.0468 | 0.00786 | -0.0069 | -5.9542
-1.5 | 0.0023 | 0.00767 | -0.0051 | 0.29987
-1 | 0.0496 | 0.00738 | -0.0031 | 6.7209
-0.5 | 0.0877 | 0.00672 | 0.0007 | 13.0506
0 | 0.124 | 0.00615 | 0.0051 | 20.1626
0.5 | 0.1665 | 0.00589 | 0.0083 | 28.2683
1 | 0.2108 | 0.00579 | 0.0112 | 36.4076
1.5 | 0.2567 | 0.00569 | 0.0138 | 45.1142
2 | 0.3054 | 0.00573 | 0.0158 | 53.2984
2.5 | 0.3569 | 0.0058 | 0.0172 | 61.5345
3 | 0.4098 | 0.00591 | 0.0183 | 69.3401
3.5 | 0.4649 | 0.00609 | 0.0188 | 76.3383
4 | 0.5171 | 0.00624 | 0.0199 | 82.8686
4.5 | 0.5788 | 0.00648 | 0.0188 | 89.321
5 | 0.632 | 0.00669 | 0.0196 | 94.4694
5.5 | 0.6985 | 0.00697 | 0.0174 | 100.2152
6 | 0.7565 | 0.00727 | 0.017 | 104.0578
6.5 | 0.8174 | 0.00762 | 0.0159 | 107.2703
7 | 0.8853 | 0.00802 | 0.0132 | 110.3865
7.5 | 0.9506 | 0.00842 | 0.011 | 112.8979
8 | 1.0112 | 0.00888 | 0.0098 | 113.8739
8.5 | 1.0582 | 0.00934 | 0.0115 | 113.2976
9 | 1.1215 | 0.0099 | 0.0095 | 113.2828
9.5 | 1.1822 | 0.01054 | 0.0078 | 112.1632
10 | 1.2403 | 0.01121 | 0.0067 | 110.6423
10.5 | 1.291 | 0.01193 | 0.0069 | 108.2146
11 | 1.3362 | 0.01272 | 0.0081 | 105.0472
11.5 | 1.3865 | 0.01363 | 0.0077 | 101.7241
12 | 1.4346 | 0.01458 | 0.0076 | 98.3951
12.5 | 1.4555 | 0.01564 | 0.0123 | 93.0627
13 | 1.4563 | 0.01691 | 0.0204 | 86.1206
13.5 | 1.4604 | 0.01861 | 0.0267 | 78.4739
14 | 1.4662 | 0.02075 | 0.0317 | 70.6602
14.5 | 1.4744 | 0.02329 | 0.0353 | 63.3061
15 | 1.4806 | 0.0264 | 0.038 | 56.0833
15.5 | 1.4828 | 0.03022 | 0.04 | 49.0668
16 | 1.4804 | 0.03478 | 0.0413 | 42.5647
16.5 | 1.4779 | 0.03968 | 0.042 | 37.2455
17 | 1.4661 | 0.0458 | 0.042 | 32.0109
17.5 | 1.4582 | 0.05182 | 0.0416 | 28.1397
18 | 1.4418 | 0.05899 | 0.0405 | 24.4414
18.5 | 1.43 | 0.06589 | 0.0392 | 21.7028
19 | 1.4121 | 0.07376 | 0.0373 | 19.1445
19.5 | 1.3943 | 0.0818 | 0.0351 | 17.0452
20 | 1.3798 | 0.08965 | 0.0327 | 15.391

## 53. Re 2M Mach 0.25 (1)
BIGFOIL.COM POLAR EXPORT
NACA25116.5
NACA25116.5 |  |  |  | Cl Max: | 1.58 | at alpha= | 15.5 | deg
JavaFoil+Calcfoil stall+Eppler ext transition |  |  |  | L/D Max: | 101.807 | at alpha= | 7.5 | deg
Re: | 2000000 |  |  | Cd Min: | 0.00728 | at alpha= | 2.5 | deg
Mach: | 0.25 |  |  | Cl=0 at alpha= | -1.0625 | deg
|  |  |  | @ Cl=0.1, Cd= | 0.0077325
|  |  |  | @ Cl=0.4, Cd= | 0.0074895
|  |  |  | @ Cl=0.6, Cd= | 0.007779
alpha (deg) | Cl | Cd | Cm | Cl/Cd
-17 | -0.968 | 0.12343 | 0.01 | -7.845
-16.5 | -0.99 | 0.11544 | 0.01 | -8.575
-16 | -1.006 | 0.10728 | 0.01 | -9.375
-15.5 | -1.018 | 0.09937 | 0.01 | -10.244
-15 | -1.027 | 0.09162 | 0.01 | -11.207
-14.5 | -1.033 | 0.08362 | 0.011 | -12.35
-14 | -1.036 | 0.07513 | 0.011 | -13.796
-13.5 | -1.041 | 0.06513 | 0.011 | -15.981
-13 | -1.07 | 0.04538 | 0.012 | -23.571
-12.5 | -1.122 | 0.02511 | 0.013 | -44.699
-12 | -1.13 | 0.01963 | 0.013 | -57.569
-11.5 | -1.116 | 0.01747 | 0.013 | -63.895
-11 | -1.091 | 0.01623 | 0.013 | -67.24
-10.5 | -1.059 | 0.0153 | 0.013 | -69.171
-10 | -1.021 | 0.01458 | 0.012 | -70.055
-9.5 | -0.98 | 0.01396 | 0.012 | -70.184
-9 | -0.935 | 0.01341 | 0.012 | -69.748
-8.5 | -0.888 | 0.01298 | 0.011 | -68.397
-8 | -0.837 | 0.01259 | 0.011 | -66.507
-7.5 | -0.784 | 0.01226 | 0.011 | -63.989
-7 | -0.73 | 0.01067 | 0.01 | -68.378
-6.5 | -0.673 | 0.01044 | 0.01 | -64.457
-6 | -0.615 | 0.01048 | 0.01 | -58.716
-5.5 | -0.556 | 0.01017 | 0.009 | -54.687
-5 | -0.496 | 0.01054 | 0.009 | -47.021
-4.5 | -0.435 | 0.01028 | 0.008 | -42.274
-4 | -0.373 | 0.0101 | 0.008 | -36.895
-3.5 | -0.31 | 0.01049 | 0.007 | -29.582
-3 | -0.247 | 0.0103 | 0.007 | -24.007
-2.5 | -0.184 | 0.01007 | 0.007 | -18.257
-2 | -0.12 | 0.00983 | 0.006 | -12.215
-1.5 | -0.056 | 0.01005 | 0.006 | -5.584
-1 | 0.008 | 0.00742 | 0.005 | 1.081
-0.5 | 0.072 | 0.00775 | 0.005 | 9.324
0 | 0.136 | 0.00771 | 0.004 | 17.691
0.5 | 0.2 | 0.00775 | 0.004 | 25.849
1 | 0.264 | 0.00776 | 0.003 | 34.063
1.5 | 0.328 | 0.00745 | 0.003 | 44.059
2 | 0.392 | 0.00752 | 0.002 | 52.098
2.5 | 0.455 | 0.00728 | 0.002 | 62.526
3 | 0.519 | 0.00741 | 0.001 | 69.992
3.5 | 0.582 | 0.00784 | 0.001 | 74.239
4 | 0.644 | 0.00763 | 0.001 | 84.415
4.5 | 0.707 | 0.0075 | 0 | 94.271
5 | 0.769 | 0.00853 | -0.001 | 90.178
5.5 | 0.83 | 0.00881 | -0.001 | 94.193
6 | 0.891 | 0.00915 | -0.002 | 97.34
6.5 | 0.951 | 0.00952 | -0.002 | 99.859
7 | 1.009 | 0.00997 | -0.003 | 101.213
7.5 | 1.067 | 0.01048 | -0.003 | 101.807
8 | 1.122 | 0.01109 | -0.004 | 101.21
8.5 | 1.176 | 0.01179 | -0.004 | 99.71
9 | 1.226 | 0.01266 | -0.005 | 96.893
9.5 | 1.274 | 0.01372 | -0.005 | 92.862
10 | 1.319 | 0.01506 | -0.006 | 87.557
10.5 | 1.36 | 0.01672 | -0.006 | 81.306
11 | 1.397 | 0.01874 | -0.007 | 74.551
11.5 | 1.431 | 0.02123 | -0.007 | 67.39
12 | 1.461 | 0.02401 | -0.007 | 60.87
12.5 | 1.488 | 0.02733 | -0.008 | 54.45
13 | 1.512 | 0.03083 | -0.008 | 49.046
13.5 | 1.533 | 0.03449 | -0.009 | 44.454
14 | 1.551 | 0.03839 | -0.009 | 40.409
14.5 | 1.566 | 0.04246 | -0.01 | 36.871
15 | 1.575 | 0.04682 | -0.01 | 33.632
15.5 | 1.58 | 0.05141 | -0.01 | 30.724
16 | 1.58 | 0.05637 | -0.011 | 28.034
16.5 | 1.576 | 0.06164 | -0.011 | 25.575
17 | 1.568 | 0.06726 | -0.011 | 23.313
17.5 | 1.555 | 0.07323 | -0.012 | 21.236
18 | 1.535 | 0.07954 | -0.012 | 19.303
18.5 | 1.51 | 0.08621 | -0.013 | 17.513
19 | 1.479 | 0.09336 | -0.013 | 15.847
19.5 | 1.444 | 0.10123 | -0.013 | 14.266
20 | 1.404 | 0.10984 | -0.014 | 12.78

## 54. Re 2M Mach 0.25 (2)
BIGFOIL.COM POLAR EXPORT
NACA25116.5
NACA25116.5 |  |  |  | Cl Max: | 1.4461 | at alpha= | 14 | deg
XFOIL ncrit=9 |  |  |  | L/D Max: | 112.25 | at alpha= | 8 | deg
Re: | 2000000 |  |  | Cd Min: | 0.13531 | at alpha= | -20 | deg
Mach: | 0.25 |  |  | Cl=0 at alpha= | -1.5693 | deg
|  |  |  | @ Cl=0.1, Cd= | 0.0069365
|  |  |  | @ Cl=0.4, Cd= | 0.0059857
|  |  |  | @ Cl=0.6, Cd= | 0.0066393
alpha (deg) | Cl | Cd | Cm | Cl/Cd
-20 | -0.9344 | 0.13531 | -0.0204 | -6.9056
-19.5 | -0.991 | 0.11828 | -0.031 | -8.3784
-19 | -1.0925 | 0.09575 | -0.0451 | -11.4099
-18.5 | -1.2162 | 0.07041 | -0.0608 | -17.2731
-18 | -1.2866 | 0.05304 | -0.0719 | -24.2572
-17.5 | -1.3245 | 0.0425 | -0.0765 | -31.1647
-17 | -1.34 | 0.03581 | -0.0769 | -37.4197
-16.5 | -1.3416 | 0.03115 | -0.0752 | -43.069
-16 | -1.3319 | 0.02781 | -0.0724 | -47.8928
-15.5 | -1.3143 | 0.02529 | -0.0689 | -51.9692
-15 | -1.2942 | 0.02315 | -0.0648 | -55.905
-14.5 | -1.2687 | 0.02147 | -0.0606 | -59.0918
-14 | -1.25 | 0.0196 | -0.0552 | -63.7755
-13.5 | -1.2219 | 0.01835 | -0.0502 | -66.5886
-13 | -1.1942 | 0.01728 | -0.0447 | -69.1088
-12.5 | -1.167 | 0.01644 | -0.0386 | -70.9854
-11.5 | -1.0683 | 0.01445 | -0.0348 | -73.9308
-11 | -1.0036 | 0.01364 | -0.0355 | -73.5777
-10.5 | -0.9178 | 0.01259 | -0.0407 | -72.8991
-10 | -0.7875 | 0.01155 | -0.055 | -68.1818
-9.5 | -0.7424 | 0.01124 | -0.0518 | -66.0498
-9 | -0.7055 | 0.01097 | -0.0468 | -64.3118
-8.5 | -0.6679 | 0.01064 | -0.042 | -62.7726
-8 | -0.6266 | 0.01036 | -0.0379 | -60.4826
-7.5 | -0.5852 | 0.01008 | -0.0339 | -58.0556
-7 | -0.5429 | 0.00986 | -0.03 | -55.0609
-6.5 | -0.4961 | 0.00966 | -0.0271 | -51.3561
-6 | -0.4487 | 0.00943 | -0.0243 | -47.5822
-5.5 | -0.4001 | 0.00921 | -0.0218 | -43.4419
-5 | -0.3504 | 0.00901 | -0.0195 | -38.8901
-4.5 | -0.3002 | 0.00883 | -0.0174 | -33.9977
-4 | -0.2496 | 0.00867 | -0.0153 | -28.7889
-3.5 | -0.1982 | 0.00851 | -0.0135 | -23.2902
-3 | -0.1467 | 0.00833 | -0.0116 | -17.611
-2.5 | -0.0952 | 0.00818 | -0.0098 | -11.6381
-2 | -0.0441 | 0.00801 | -0.008 | -5.5056
-1.5 | 0.0071 | 0.00782 | -0.0062 | 0.90793
-1 | 0.056 | 0.00758 | -0.004 | 7.3879
-0.5 | 0.0973 | 0.00699 | -0.0004 | 13.9199
0 | 0.1316 | 0.00631 | 0.0047 | 20.8558
0.5 | 0.174 | 0.00603 | 0.0084 | 28.8557
1 | 0.2191 | 0.00589 | 0.0116 | 37.1986
1.5 | 0.2645 | 0.00583 | 0.0148 | 45.3688
2 | 0.315 | 0.00583 | 0.0169 | 54.0309
2.5 | 0.3667 | 0.00593 | 0.0187 | 61.8381
3 | 0.4205 | 0.00602 | 0.0201 | 69.8505
3.5 | 0.4774 | 0.0062 | 0.0208 | 77
4 | 0.5293 | 0.0064 | 0.0225 | 82.7031
4.5 | 0.5957 | 0.00662 | 0.021 | 89.9849
5 | 0.6492 | 0.00686 | 0.0223 | 94.6356
5.5 | 0.7185 | 0.00721 | 0.0201 | 99.6533
6 | 0.78 | 0.00751 | 0.0196 | 103.8615
6.5 | 0.8438 | 0.00786 | 0.0186 | 107.3537
7 | 0.9142 | 0.00829 | 0.0161 | 110.2774
7.5 | 0.9812 | 0.00877 | 0.0143 | 111.8814
8 | 1.0428 | 0.00929 | 0.0136 | 112.2497
8.5 | 1.0938 | 0.00984 | 0.0151 | 111.1585
9 | 1.1592 | 0.01049 | 0.0135 | 110.5052
9.5 | 1.2194 | 0.01121 | 0.0128 | 108.7779
10 | 1.2707 | 0.01203 | 0.0136 | 105.6276
10.5 | 1.3181 | 0.01288 | 0.0151 | 102.337
11 | 1.3714 | 0.0139 | 0.0149 | 98.6619
11.5 | 1.4185 | 0.01521 | 0.0152 | 93.261
12 | 1.4373 | 0.0166 | 0.0204 | 86.5843
13 | 1.4405 | 0.02058 | 0.034 | 69.9951
13.5 | 1.4445 | 0.02346 | 0.0384 | 61.5729
14 | 1.4461 | 0.02708 | 0.0416 | 53.401
14.5 | 1.4452 | 0.03139 | 0.0438 | 46.0401
15 | 1.4386 | 0.03656 | 0.0452 | 39.349
15.5 | 1.4298 | 0.04221 | 0.046 | 33.8735
16 | 1.4168 | 0.04857 | 0.0461 | 29.1703
16.5 | 1.4002 | 0.0556 | 0.0456 | 25.1835
17 | 1.3831 | 0.06298 | 0.0446 | 21.9609
17.5 | 1.3625 | 0.07101 | 0.0429 | 19.1874
18 | 1.3467 | 0.07878 | 0.0411 | 17.0944
18.5 | 1.3267 | 0.08729 | 0.0386 | 15.1988
19 | 1.3064 | 0.09606 | 0.0358 | 13.5998

## 55. Re 2M Mach 0.50 (1)
BIGFOIL.COM POLAR EXPORT
NACA25116.5
NACA25116.5 |  |  |  | Cl Max: | 1.362 | at alpha= | 10.5 | deg
JavaFoil+Calcfoil stall+Eppler ext transition |  |  |  | L/D Max: | 89.907 | at alpha= | 6 | deg
Re: | 2000000 |  |  | Cd Min: | 0.00699 | at alpha= | 2 | deg
Mach: | 0.5 |  |  | Cl=0 at alpha= | -1.0625 | deg
|  |  |  | @ Cl=0.1, Cd= | 0.0075863
|  |  |  | @ Cl=0.4, Cd= | 0.0070826
|  |  |  | @ Cl=0.6, Cd= | 0.00843
alpha (deg) | Cl | Cd | Cm | Cl/Cd
-20 | -1.053 | 0.18245 | 0.012 | -5.772
-19.5 | -1.027 | 0.17506 | 0.012 | -5.864
-19 | -1 | 0.17089 | 0.011 | -5.851
-18.5 | -0.971 | 0.16441 | 0.011 | -5.908
-18 | -0.945 | 0.15981 | 0.011 | -5.91
-17.5 | -0.916 | 0.15736 | 0.011 | -5.822
-17 | -0.889 | 0.1508 | 0.01 | -5.896
-16.5 | -0.862 | 0.14673 | 0.01 | -5.875
-16 | -0.834 | 0.14157 | 0.01 | -5.888
-15.5 | -0.807 | 0.1375 | 0.01 | -5.866
-15 | -0.778 | 0.13461 | 0.009 | -5.781
-14.5 | -0.751 | 0.13035 | 0.009 | -5.761
-14 | -0.723 | 0.12295 | 0.009 | -5.877
-13.5 | -0.695 | 0.11912 | 0.009 | -5.836
-13 | -0.667 | 0.1158 | 0.008 | -5.759
-12.5 | -0.639 | 0.11246 | 0.008 | -5.686
-12 | -0.611 | 0.10448 | 0.008 | -5.85
-11.5 | -0.584 | 0.10118 | 0.008 | -5.769
-11 | -0.556 | 0.08144 | 0.007 | -6.824
-10.5 | -0.528 | 0.08093 | 0.007 | -6.52
-10 | -0.5 | 0.07691 | 0.007 | -6.499
-9.5 | -0.475 | 0.06976 | 0.007 | -6.809
-9 | -0.7 | 0.05482 | 0.009 | -12.772
-8.5 | -0.837 | 0.01957 | 0.012 | -42.752
-8 | -0.848 | 0.01592 | 0.012 | -53.262
-7.5 | -0.819 | 0.01471 | 0.012 | -55.628
-7 | -0.776 | 0.01393 | 0.011 | -55.703
-6.5 | -0.726 | 0.01329 | 0.011 | -54.609
-6 | -0.67 | 0.01271 | 0.011 | -52.695
-5.5 | -0.609 | 0.01227 | 0.01 | -49.659
-5 | -0.546 | 0.01186 | 0.01 | -46.042
-4.5 | -0.48 | 0.00988 | 0.009 | -48.616
-4 | -0.413 | 0.01018 | 0.009 | -40.576
-3.5 | -0.345 | 0.00989 | 0.008 | -34.846
-3 | -0.275 | 0.00968 | 0.008 | -28.413
-2.5 | -0.205 | 0.00999 | 0.007 | -20.482
-2 | -0.134 | 0.00979 | 0.007 | -13.667
-1.5 | -0.063 | 0.00923 | 0.006 | -6.785
-1 | 0.009 | 0.00927 | 0.006 | 0.966
-0.5 | 0.081 | 0.00768 | 0.005 | 10.503
0 | 0.152 | 0.00733 | 0.005 | 20.753
0.5 | 0.223 | 0.00735 | 0.004 | 30.397
1 | 0.295 | 0.00742 | 0.004 | 39.709
1.5 | 0.366 | 0.00717 | 0.003 | 51
2 | 0.436 | 0.00699 | 0.003 | 62.407
2.5 | 0.507 | 0.00815 | 0.002 | 62.151
3 | 0.577 | 0.00834 | 0.002 | 69.173
3.5 | 0.646 | 0.00861 | 0.001 | 74.991
4 | 0.715 | 0.00892 | 0.001 | 80.172
4.5 | 0.783 | 0.00931 | 0 | 84.072
5 | 0.85 | 0.00973 | -0.001 | 87.307
5.5 | 0.915 | 0.01027 | -0.001 | 89.125
6 | 0.979 | 0.01089 | -0.002 | 89.907
6.5 | 1.041 | 0.01167 | -0.002 | 89.21
7 | 1.1 | 0.01261 | -0.003 | 87.239
7.5 | 1.155 | 0.01381 | -0.003 | 83.65
8 | 1.206 | 0.01531 | -0.004 | 78.773
8.5 | 1.252 | 0.01729 | -0.004 | 72.376
9 | 1.291 | 0.01989 | -0.005 | 64.931
9.5 | 1.324 | 0.02324 | -0.005 | 56.963
10 | 1.348 | 0.02746 | -0.006 | 49.084
10.5 | 1.362 | 0.03265 | -0.006 | 41.714
11 | 1.362 | 0.03907 | -0.007 | 34.866
11.5 | 1.341 | 0.04637 | -0.007 | 28.917
12 | 1.282 | 0.05495 | -0.008 | 23.325
12.5 | 1.069 | 0.06908 | -0.008 | 15.472
13 | 0.819 | 0.09587 | -0.007 | 8.544
13.5 | 0.814 | 0.11816 | -0.005 | 6.892
14 | 0.842 | 0.12241 | -0.006 | 6.88
14.5 | 0.871 | 0.12852 | -0.006 | 6.776
15 | 0.9 | 0.13539 | -0.007 | 6.644
15.5 | 0.928 | 0.1394 | -0.007 | 6.659

## 56. Re 2M Mach 0.50 (2)
BIGFOIL.COM POLAR EXPORT
NACA25116.5
NACA25116.5 |  |  |  | Cl Max: | 1.3893 | at alpha= | 10.5 | deg
XFOIL ncrit=9 |  |  |  | L/D Max: | 101.477 | at alpha= | 7 | deg
Re: | 2000000 |  |  | Cd Min: | 0.15067 | at alpha= | -15.5 | deg
Mach: | 0.5 |  |  | Cl=0 at alpha= | -1.77 | deg
|  |  |  | @ Cl=0.1, Cd= | 0.0081578
|  |  |  | @ Cl=0.4, Cd= | 0.0064275
|  |  |  | @ Cl=0.6, Cd= | 0.0071353
alpha (deg) | Cl | Cd | Cm | Cl/Cd
-15.5 | -0.5225 | 0.15067 | -0.0156 | -3.4678
-14.5 | -0.5579 | 0.12501 | -0.0294 | -4.4628
-14 | -0.5933 | 0.11081 | -0.0376 | -5.3542
-13.5 | -0.6562 | 0.09423 | -0.0482 | -6.9638
-13 | -0.7173 | 0.0792 | -0.058 | -9.0568
-12.5 | -0.7685 | 0.06577 | -0.0665 | -11.6847
-12 | -0.8133 | 0.05086 | -0.077 | -15.991
-11.5 | -0.8505 | 0.03961 | -0.0841 | -21.4719
-11 | -0.8812 | 0.03214 | -0.0838 | -27.4175
-10.5 | -0.8932 | 0.02428 | -0.0847 | -36.7875
-10 | -0.7834 | 0.01679 | -0.101 | -46.6587
-9.5 | -0.7612 | 0.01544 | -0.0918 | -49.3005
-9 | -0.7293 | 0.01429 | -0.0836 | -51.0357
-8.5 | -0.6922 | 0.01328 | -0.076 | -52.1235
-8 | -0.6487 | 0.01252 | -0.0693 | -51.8131
-7.5 | -0.6029 | 0.01185 | -0.063 | -50.8776
-7 | -0.5532 | 0.01134 | -0.0574 | -48.7831
-6.5 | -0.5045 | 0.01084 | -0.0517 | -46.5406
-6 | -0.4533 | 0.01041 | -0.0467 | -43.5447
-5.5 | -0.4017 | 0.01007 | -0.0418 | -39.8908
-5 | -0.3502 | 0.00978 | -0.0371 | -35.8078
-4.5 | -0.2997 | 0.00954 | -0.0322 | -31.4151
-4 | -0.2481 | 0.00932 | -0.0278 | -26.6202
-3.5 | -0.1934 | 0.0091 | -0.024 | -21.2527
-2.5 | -0.0817 | 0.00873 | -0.0174 | -9.3585
-2 | -0.0258 | 0.00857 | -0.0142 | -3.0105
-1.5 | 0.0303 | 0.00841 | -0.0112 | 3.6029
-1 | 0.086 | 0.00822 | -0.0082 | 10.4623
-0.5 | 0.1378 | 0.00799 | -0.0045 | 17.2466
0 | 0.1735 | 0.00717 | 0.002 | 24.198
0.5 | 0.2091 | 0.00665 | 0.0089 | 31.4436
1 | 0.2537 | 0.00641 | 0.0143 | 39.5788
1.5 | 0.2998 | 0.00633 | 0.0195 | 47.3618
2 | 0.3527 | 0.00635 | 0.0233 | 55.5433
2.5 | 0.4076 | 0.00644 | 0.0267 | 63.2919
3 | 0.4648 | 0.00662 | 0.0296 | 70.2115
3.5 | 0.5229 | 0.0068 | 0.0325 | 76.8971
4 | 0.5892 | 0.00708 | 0.0336 | 83.2203
4.5 | 0.6575 | 0.00743 | 0.0343 | 88.4926
5 | 0.7204 | 0.00774 | 0.0362 | 93.0749
5.5 | 0.8024 | 0.00822 | 0.0343 | 97.6156
6 | 0.8675 | 0.00872 | 0.0359 | 99.4839
6.5 | 0.9497 | 0.00937 | 0.0342 | 101.3554
7 | 1.0239 | 0.01009 | 0.0341 | 101.4767
7.5 | 1.081 | 0.01089 | 0.0371 | 99.2654
8 | 1.1558 | 0.01184 | 0.0367 | 97.6182
8.5 | 1.2231 | 0.01305 | 0.0372 | 93.7241
10 | 1.3785 | 0.01998 | 0.0392 | 68.994
10.5 | 1.3893 | 0.02393 | 0.0425 | 58.0568
11 | 1.3738 | 0.02874 | 0.0477 | 47.801
11.5 | 1.3517 | 0.03464 | 0.0514 | 39.0214
12 | 1.3263 | 0.04121 | 0.0539 | 32.1839
12.5 | 1.297 | 0.04839 | 0.0555 | 26.8031
13 | 1.2683 | 0.05599 | 0.056 | 22.6523
13.5 | 1.2369 | 0.06426 | 0.0554 | 19.2484
14 | 1.215 | 0.07212 | 0.0546 | 16.8469
14.5 | 1.1905 | 0.08058 | 0.053 | 14.7741
15.5 | 1.1489 | 0.09772 | 0.0485 | 11.7571

## 57. Re 3M Mach 0.00 (1)
BIGFOIL.COM POLAR EXPORT
NACA25116.5
NACA25116.5 |  |  |  | Cl Max: | 1.682 | at alpha= | 18 | deg
JavaFoil+Calcfoil stall+Eppler ext transition |  |  |  | L/D Max: | 115.192 | at alpha= | 6 | deg
Re: | 3000000 |  |  | Cd Min: | 0.00728 | at alpha= | 1 | deg
Mach: | 0 |  |  | Cl=0 at alpha= | -1.0645 | deg
|  |  |  | @ Cl=0.1, Cd= | 0.0076645
|  |  |  | @ Cl=0.4, Cd= | 0.0077395
|  |  |  | @ Cl=0.6, Cd= | 0.0074825
alpha (deg) | Cl | Cd | Cm | Cl/Cd
-19 | -1.159 | 0.12167 | 0.011 | -9.524
-18.5 | -1.165 | 0.1139 | 0.012 | -10.23
-18 | -1.17 | 0.1063 | 0.012 | -11.008
-17.5 | -1.174 | 0.09827 | 0.012 | -11.946
-17 | -1.177 | 0.08977 | 0.012 | -13.115
-16.5 | -1.181 | 0.08041 | 0.012 | -14.687
-16 | -1.187 | 0.06874 | 0.012 | -17.27
-15.5 | -1.212 | 0.05002 | 0.013 | -24.22
-15 | -1.239 | 0.0342 | 0.014 | -36.218
-14.5 | -1.253 | 0.0254 | 0.014 | -49.326
-14 | -1.254 | 0.02076 | 0.014 | -60.408
-13.5 | -1.244 | 0.01824 | 0.014 | -68.196
-13 | -1.224 | 0.01677 | 0.014 | -73.022
-12.5 | -1.2 | 0.01569 | 0.013 | -76.427
-12 | -1.17 | 0.01488 | 0.013 | -78.606
-11.5 | -1.136 | 0.0142 | 0.013 | -79.991
-11 | -1.099 | 0.01362 | 0.013 | -80.669
-10.5 | -1.058 | 0.0131 | 0.012 | -80.767
-10 | -1.015 | 0.01266 | 0.012 | -80.156
-9.5 | -0.969 | 0.01224 | 0.012 | -79.155
-9 | -0.921 | 0.01191 | 0.011 | -77.365
-8.5 | -0.872 | 0.01026 | 0.011 | -84.941
-8 | -0.82 | 0.01003 | 0.011 | -81.741
-7.5 | -0.767 | 0.01042 | 0.01 | -73.582
-7 | -0.712 | 0.01017 | 0.01 | -69.997
-6.5 | -0.656 | 0.01057 | 0.01 | -62.051
-6 | -0.599 | 0.0103 | 0.009 | -58.099
-5.5 | -0.541 | 0.01013 | 0.009 | -53.343
-5 | -0.482 | 0.01053 | 0.008 | -45.723
-4.5 | -0.422 | 0.01037 | 0.008 | -40.676
-4 | -0.362 | 0.00975 | 0.008 | -37.08
-3.5 | -0.301 | 0.00954 | 0.007 | -31.552
-3 | -0.24 | 0.00993 | 0.007 | -24.151
-2.5 | -0.178 | 0.00974 | 0.006 | -18.302
-2 | -0.116 | 0.00956 | 0.006 | -12.175
-1.5 | -0.054 | 0.00937 | 0.006 | -5.803
-1 | 0.008 | 0.00768 | 0.005 | 1.012
-0.5 | 0.07 | 0.00765 | 0.005 | 9.144
0 | 0.132 | 0.00768 | 0.004 | 17.203
0.5 | 0.194 | 0.00769 | 0.004 | 25.244
1 | 0.256 | 0.00728 | 0.003 | 35.17
1.5 | 0.318 | 0.00768 | 0.003 | 41.402
2 | 0.38 | 0.00771 | 0.002 | 49.287
2.5 | 0.441 | 0.0078 | 0.002 | 56.616
3 | 0.503 | 0.0075 | 0.001 | 67.093
3.5 | 0.564 | 0.00763 | 0.001 | 73.946
4 | 0.625 | 0.00738 | 0 | 84.72
4.5 | 0.686 | 0.00756 | 0 | 90.749
5 | 0.746 | 0.00739 | 0 | 100.98
5.5 | 0.806 | 0.00763 | -0.001 | 105.705
6 | 0.866 | 0.00752 | -0.001 | 115.192
6.5 | 0.924 | 0.00862 | -0.002 | 107.277
7 | 0.982 | 0.00899 | -0.002 | 109.254
7.5 | 1.039 | 0.0094 | -0.003 | 110.605
8 | 1.095 | 0.01003 | -0.003 | 109.163
8.5 | 1.149 | 0.01057 | -0.004 | 108.727
9 | 1.201 | 0.01119 | -0.004 | 107.295
9.5 | 1.251 | 0.01195 | -0.005 | 104.632
10 | 1.298 | 0.01286 | -0.005 | 100.975
10.5 | 1.342 | 0.01399 | -0.006 | 95.923
11 | 1.384 | 0.01536 | -0.006 | 90.065
11.5 | 1.422 | 0.017 | -0.007 | 83.662
12 | 1.458 | 0.0189 | -0.007 | 77.133
12.5 | 1.491 | 0.02102 | -0.008 | 70.918
13 | 1.521 | 0.02348 | -0.008 | 64.767
13.5 | 1.549 | 0.02598 | -0.009 | 59.636
14 | 1.575 | 0.02869 | -0.009 | 54.921
14.5 | 1.599 | 0.03181 | -0.009 | 50.261
15 | 1.619 | 0.03475 | -0.01 | 46.591
15.5 | 1.636 | 0.03821 | -0.01 | 42.826
16 | 1.651 | 0.04178 | -0.011 | 39.519
16.5 | 1.663 | 0.0456 | -0.011 | 36.473
17 | 1.673 | 0.04962 | -0.012 | 33.713
17.5 | 1.68 | 0.05395 | -0.012 | 31.13
18 | 1.682 | 0.05836 | -0.012 | 28.828
18.5 | 1.682 | 0.06326 | -0.013 | 26.585
19 | 1.679 | 0.06818 | -0.013 | 24.621
19.5 | 1.673 | 0.07338 | -0.013 | 22.802
20 | 1.665 | 0.07887 | -0.014 | 21.111

## 58. Re 3M Mach 0.00 (2)
BIGFOIL.COM POLAR EXPORT
NACA25116.5
NACA25116.5 |  |  |  | Cl Max: | 1.5375 | at alpha= | 17 | deg
XFOIL ncrit=9 |  |  |  | L/D Max: | 124.588 | at alpha= | 8 | deg
Re: | 3000000 |  |  | Cd Min: | 0.07668 | at alpha= | 20 | deg
Mach: | 0 |  |  | Cl=0 at alpha= | -1.5158 | deg
|  |  |  | @ Cl=0.1, Cd= | 0.006797
|  |  |  | @ Cl=0.4, Cd= | 0.0053757
|  |  |  | @ Cl=0.6, Cd= | 0.0058943
alpha (deg) | Cl | Cd | Cm | Cl/Cd
-20 | -1.5743 | 0.0331 | -0.0667 | -47.5619
-19.5 | -1.566 | 0.02981 | -0.065 | -52.5327
-19 | -1.5504 | 0.02731 | -0.0629 | -56.7704
-18.5 | -1.5316 | 0.02521 | -0.0604 | -60.7537
-18 | -1.5095 | 0.02343 | -0.0578 | -64.4259
-17.5 | -1.4848 | 0.02192 | -0.0549 | -67.7372
-17 | -1.4561 | 0.02071 | -0.0521 | -70.309
-16.5 | -1.434 | 0.01916 | -0.0483 | -74.8434
-16 | -1.4059 | 0.01803 | -0.0448 | -77.9756
-15.5 | -1.375 | 0.01709 | -0.0413 | -80.4564
-15 | -1.3425 | 0.0163 | -0.0378 | -82.362
-14.5 | -1.3099 | 0.01562 | -0.0341 | -83.8604
-14 | -1.2819 | 0.01488 | -0.0293 | -86.1492
-13.5 | -1.2568 | 0.01425 | -0.0238 | -88.1965
-13 | -1.2102 | 0.01362 | -0.0224 | -88.8546
-12.5 | -1.147 | 0.01298 | -0.0243 | -88.3667
-12 | -1.0952 | 0.0123 | -0.0239 | -89.0407
-11.5 | -1.0266 | 0.01163 | -0.0268 | -88.2717
-11 | -0.9205 | 0.01088 | -0.0378 | -84.6048
-10.5 | -0.8268 | 0.01032 | -0.0462 | -80.1163
-10 | -0.7949 | 0.01017 | -0.041 | -78.1613
-9.5 | -0.76 | 0.00991 | -0.0366 | -76.6902
-9 | -0.7216 | 0.00972 | -0.0328 | -74.2387
-8.5 | -0.6831 | 0.00951 | -0.029 | -71.8297
-8 | -0.6391 | 0.00932 | -0.0263 | -68.573
-7.5 | -0.5939 | 0.00909 | -0.0239 | -65.3355
-7 | -0.547 | 0.00892 | -0.0218 | -61.3229
-6.5 | -0.5 | 0.00874 | -0.0197 | -57.2082
-6 | -0.4518 | 0.00855 | -0.0179 | -52.8421
-5.5 | -0.4028 | 0.00838 | -0.0162 | -48.0668
-5 | -0.3533 | 0.00822 | -0.0146 | -42.9805
-4.5 | -0.3034 | 0.00807 | -0.013 | -37.596
-4 | -0.2532 | 0.00793 | -0.0115 | -31.9294
-3.5 | -0.2022 | 0.00777 | -0.0102 | -26.0232
-3 | -0.1512 | 0.00764 | -0.0089 | -19.7906
-2.5 | -0.1002 | 0.00753 | -0.0076 | -13.3068
-2 | -0.0489 | 0.00737 | -0.0063 | -6.635
-1.5 | 0.0016 | 0.00723 | -0.0049 | 0.2213
-1 | 0.052 | 0.00707 | -0.0035 | 7.355
-0.5 | 0.0998 | 0.0068 | -0.0016 | 14.6765
0 | 0.1388 | 0.00621 | 0.002 | 22.351
0.5 | 0.1797 | 0.00575 | 0.0053 | 31.2522
1 | 0.224 | 0.00556 | 0.008 | 40.2878
1.5 | 0.27 | 0.00541 | 0.0105 | 49.9076
2 | 0.3148 | 0.00535 | 0.0131 | 58.8411
2.5 | 0.3626 | 0.00533 | 0.0152 | 68.03
3 | 0.4117 | 0.00539 | 0.017 | 76.3822
3.5 | 0.4618 | 0.00549 | 0.0185 | 84.1166
4 | 0.514 | 0.00561 | 0.0195 | 91.6221
4.5 | 0.5683 | 0.00579 | 0.02 | 98.152
5 | 0.623 | 0.00597 | 0.0204 | 104.3551
5.5 | 0.6762 | 0.00617 | 0.021 | 109.5948
6 | 0.7367 | 0.00644 | 0.0199 | 114.3944
6.5 | 0.7932 | 0.00675 | 0.0197 | 117.5111
7 | 0.8528 | 0.00706 | 0.0187 | 120.7932
7.5 | 0.9206 | 0.00746 | 0.0158 | 123.4048
8 | 0.983 | 0.00789 | 0.014 | 124.5881
8.5 | 1.0398 | 0.00837 | 0.0134 | 124.2294
9 | 1.0897 | 0.00884 | 0.0142 | 123.2692
9.5 | 1.1492 | 0.00944 | 0.0128 | 121.7373
10 | 1.2075 | 0.01007 | 0.0115 | 119.9106
10.5 | 1.2621 | 0.01076 | 0.0108 | 117.2955
11 | 1.3004 | 0.01155 | 0.0134 | 112.5887
11.5 | 1.3514 | 0.01231 | 0.013 | 109.7807
12 | 1.4016 | 0.01316 | 0.0125 | 106.5046
12.5 | 1.4462 | 0.01422 | 0.0127 | 101.7018
13 | 1.4903 | 0.01532 | 0.0127 | 97.2781
13.5 | 1.4972 | 0.01652 | 0.0195 | 90.6295
14 | 1.5051 | 0.01801 | 0.0254 | 83.5702
14.5 | 1.5137 | 0.01993 | 0.0302 | 75.9508
15 | 1.5202 | 0.02246 | 0.0339 | 67.6848
15.5 | 1.53 | 0.02521 | 0.0365 | 60.6902
16 | 1.5358 | 0.02862 | 0.0385 | 53.6618
16.5 | 1.5367 | 0.03271 | 0.04 | 46.9795
17 | 1.5375 | 0.03711 | 0.0408 | 41.4309
17.5 | 1.5308 | 0.04255 | 0.0411 | 35.9765
18 | 1.5236 | 0.04829 | 0.0408 | 31.551
18.5 | 1.5124 | 0.05469 | 0.0401 | 27.6541
19 | 1.4956 | 0.06201 | 0.0388 | 24.1187
19.5 | 1.4844 | 0.06886 | 0.0373 | 21.5568
20 | 1.467 | 0.07668 | 0.0353 | 19.1315

## 59. Re 3M Mach 0.10 (1)
BIGFOIL.COM POLAR EXPORT
NACA25116.5
NACA25116.5 |  |  |  | Cl Max: | 1.667 | at alpha= | 17.5 | deg
JavaFoil+Calcfoil stall+Eppler ext transition |  |  |  | L/D Max: | 110.541 | at alpha= | 5.5 | deg
Re: | 3000000 |  |  | Cd Min: | 0.00729 | at alpha= | 0.5 | deg
Mach: | 0.1 |  |  | Cl=0 at alpha= | -1.0635 | deg
|  |  |  | @ Cl=0.1, Cd= | 0.0077343
|  |  |  | @ Cl=0.4, Cd= | 0.0076471
|  |  |  | @ Cl=0.6, Cd= | 0.0075202
alpha (deg) | Cl | Cd | Cm | Cl/Cd
-19 | -1.125 | 0.12604 | 0.011 | -8.925
-18.5 | -1.134 | 0.11833 | 0.011 | -9.584
-18 | -1.142 | 0.1105 | 0.011 | -10.332
-17.5 | -1.148 | 0.10255 | 0.011 | -11.194
-17 | -1.153 | 0.09444 | 0.012 | -12.205
-16.5 | -1.157 | 0.08582 | 0.012 | -13.479
-16 | -1.16 | 0.07604 | 0.012 | -15.258
-15.5 | -1.17 | 0.06284 | 0.012 | -18.624
-15 | -1.204 | 0.04201 | 0.013 | -28.672
-14.5 | -1.228 | 0.02933 | 0.014 | -41.871
-14 | -1.238 | 0.02243 | 0.014 | -55.2
-13.5 | -1.234 | 0.01904 | 0.014 | -64.803
-13 | -1.218 | 0.01726 | 0.014 | -70.605
-12.5 | -1.196 | 0.01606 | 0.013 | -74.461
-12 | -1.168 | 0.01514 | 0.013 | -77.157
-11.5 | -1.136 | 0.01441 | 0.013 | -78.829
-11 | -1.099 | 0.01379 | 0.013 | -79.719
-10.5 | -1.059 | 0.01327 | 0.012 | -79.853
-10 | -1.017 | 0.01278 | 0.012 | -79.535
-9.5 | -0.971 | 0.01237 | 0.012 | -78.517
-9 | -0.924 | 0.012 | 0.011 | -77.008
-8.5 | -0.874 | 0.01167 | 0.011 | -74.894
-8 | -0.823 | 0.01012 | 0.011 | -81.322
-7.5 | -0.77 | 0.01045 | 0.01 | -73.637
-7 | -0.715 | 0.01025 | 0.01 | -69.739
-6.5 | -0.659 | 0.01063 | 0.01 | -61.922
-6 | -0.601 | 0.01033 | 0.009 | -58.187
-5.5 | -0.543 | 0.01018 | 0.009 | -53.361
-5 | -0.484 | 0.01057 | 0.009 | -45.771
-4.5 | -0.424 | 0.01041 | 0.008 | -40.724
-4 | -0.363 | 0.00978 | 0.008 | -37.145
-3.5 | -0.302 | 0.00962 | 0.007 | -31.435
-3 | -0.241 | 0.00996 | 0.007 | -24.185
-2.5 | -0.179 | 0.00973 | 0.006 | -18.401
-2 | -0.117 | 0.0096 | 0.006 | -12.189
-1.5 | -0.055 | 0.00941 | 0.006 | -5.81
-1 | 0.008 | 0.00774 | 0.005 | 1.01
-0.5 | 0.07 | 0.00772 | 0.005 | 9.115
0 | 0.133 | 0.00775 | 0.004 | 17.145
0.5 | 0.195 | 0.00729 | 0.004 | 26.79
1 | 0.257 | 0.00735 | 0.003 | 35.041
1.5 | 0.32 | 0.00768 | 0.003 | 41.621
2 | 0.382 | 0.00774 | 0.002 | 49.304
2.5 | 0.444 | 0.00742 | 0.002 | 59.783
3 | 0.505 | 0.00752 | 0.001 | 67.219
3.5 | 0.567 | 0.00765 | 0.001 | 74.074
4 | 0.628 | 0.00741 | 0 | 84.755
4.5 | 0.689 | 0.0076 | 0 | 90.744
5 | 0.75 | 0.00745 | 0 | 100.583
5.5 | 0.81 | 0.00733 | -0.001 | 110.541
6 | 0.87 | 0.00837 | -0.001 | 103.864
6.5 | 0.929 | 0.0087 | -0.002 | 106.809
7 | 0.987 | 0.00906 | -0.002 | 108.978
7.5 | 1.044 | 0.00947 | -0.003 | 110.177
8 | 1.1 | 0.01013 | -0.003 | 108.576
8.5 | 1.154 | 0.01068 | -0.004 | 108.037
9 | 1.206 | 0.01134 | -0.004 | 106.292
9.5 | 1.255 | 0.01213 | -0.005 | 103.477
10 | 1.302 | 0.01309 | -0.005 | 99.46
10.5 | 1.346 | 0.01426 | -0.006 | 94.412
11 | 1.387 | 0.01571 | -0.006 | 88.287
11.5 | 1.425 | 0.0174 | -0.007 | 81.862
12 | 1.46 | 0.01941 | -0.007 | 75.216
12.5 | 1.492 | 0.02163 | -0.008 | 68.969
13 | 1.522 | 0.02404 | -0.008 | 63.286
13.5 | 1.549 | 0.02675 | -0.009 | 57.921
14 | 1.574 | 0.02954 | -0.009 | 53.306
14.5 | 1.597 | 0.03273 | -0.01 | 48.78
15 | 1.616 | 0.03585 | -0.01 | 45.068
15.5 | 1.631 | 0.03943 | -0.01 | 41.372
16 | 1.645 | 0.0431 | -0.011 | 38.158
16.5 | 1.655 | 0.04713 | -0.011 | 35.114
17 | 1.662 | 0.05131 | -0.012 | 32.401
17.5 | 1.667 | 0.05574 | -0.012 | 29.904
18 | 1.667 | 0.06042 | -0.012 | 27.591
18.5 | 1.664 | 0.06533 | -0.013 | 25.472
19 | 1.658 | 0.07068 | -0.013 | 23.452
19.5 | 1.649 | 0.0761 | -0.013 | 21.668
20 | 1.638 | 0.08168 | -0.014 | 20.049

## 60. Re 3M Mach 0.10 (2)
BIGFOIL.COM POLAR EXPORT
NACA25116.5
NACA25116.5 |  |  |  | Cl Max: | 1.5293 | at alpha= | 16 | deg
XFOIL ncrit=9 |  |  |  | L/D Max: | 124.221 | at alpha= | 8 | deg
Re: | 3000000 |  |  | Cd Min: | 0.0815 | at alpha= | 20 | deg
Mach: | 0.1 |  |  | Cl=0 at alpha= | -1.5226 | deg
|  |  |  | @ Cl=0.1, Cd= | 0.0068267
|  |  |  | @ Cl=0.4, Cd= | 0.0053859
|  |  |  | @ Cl=0.6, Cd= | 0.0059144
alpha (deg) | Cl | Cd | Cm | Cl/Cd
-20 | -1.5531 | 0.03679 | -0.0697 | -42.2153
-19.5 | -1.5542 | 0.03235 | -0.0686 | -48.0433
-19 | -1.5433 | 0.02926 | -0.0667 | -52.7444
-18.5 | -1.5281 | 0.02671 | -0.0643 | -57.2108
-18 | -1.5086 | 0.02462 | -0.0616 | -61.2754
-17.5 | -1.486 | 0.02285 | -0.0586 | -65.0328
-17 | -1.459 | 0.02145 | -0.0556 | -68.0186
-16.5 | -1.4331 | 0.02005 | -0.0522 | -71.4763
-16 | -1.4083 | 0.01864 | -0.0483 | -75.5526
-15.5 | -1.3786 | 0.01757 | -0.0446 | -78.4633
-15 | -1.3469 | 0.01668 | -0.0409 | -80.7494
-14.5 | -1.3144 | 0.01592 | -0.037 | -82.5628
-14 | -1.2827 | 0.01528 | -0.0328 | -83.9463
-13.5 | -1.2581 | 0.01451 | -0.027 | -86.7057
-13 | -1.2177 | 0.01385 | -0.0242 | -87.9206
-12.5 | -1.154 | 0.01316 | -0.026 | -87.69
-12 | -1.1006 | 0.01252 | -0.0256 | -87.9073
-11.5 | -1.0327 | 0.01178 | -0.0283 | -87.6655
-11 | -0.925 | 0.01105 | -0.0393 | -83.7104
-10.5 | -0.8293 | 0.01041 | -0.0478 | -79.6638
-10 | -0.7969 | 0.01027 | -0.0427 | -77.5949
-9.5 | -0.7617 | 0.00999 | -0.0381 | -76.2462
-9 | -0.723 | 0.00976 | -0.0343 | -74.0779
-8.5 | -0.6841 | 0.00956 | -0.0304 | -71.5586
-8 | -0.6415 | 0.00937 | -0.0273 | -68.4632
-7.5 | -0.5959 | 0.00914 | -0.0248 | -65.1969
-7 | -0.5487 | 0.00897 | -0.0226 | -61.1706
-6.5 | -0.5017 | 0.00877 | -0.0204 | -57.2064
-6 | -0.4532 | 0.00858 | -0.0185 | -52.8205
-5.5 | -0.404 | 0.00841 | -0.0167 | -48.038
-5 | -0.3542 | 0.00825 | -0.0151 | -42.9333
-4.5 | -0.3041 | 0.0081 | -0.0135 | -37.5432
-4 | -0.2537 | 0.00796 | -0.0119 | -31.8719
-3.5 | -0.2025 | 0.0078 | -0.0105 | -25.9615
-3 | -0.1513 | 0.00766 | -0.0092 | -19.752
-2.5 | -0.1 | 0.00755 | -0.0078 | -13.245
-2 | -0.0485 | 0.00739 | -0.0065 | -6.5629
-1.5 | 0.0023 | 0.00725 | -0.0051 | 0.31724
-1 | 0.0528 | 0.00709 | -0.0036 | 7.4471
-0.5 | 0.1012 | 0.00682 | -0.0017 | 14.8387
0 | 0.1405 | 0.00626 | 0.0019 | 22.4441
0.5 | 0.1813 | 0.00578 | 0.0053 | 31.3668
1 | 0.2256 | 0.00558 | 0.0081 | 40.4301
1.5 | 0.2716 | 0.00542 | 0.0106 | 50.1107
2 | 0.3167 | 0.00537 | 0.0133 | 58.9758
2.5 | 0.3645 | 0.00535 | 0.0155 | 68.1308
3 | 0.414 | 0.0054 | 0.0172 | 76.6667
3.5 | 0.4641 | 0.00551 | 0.0189 | 84.2287
4 | 0.5165 | 0.00563 | 0.0199 | 91.7407
4.5 | 0.5715 | 0.00581 | 0.0204 | 98.3649
5 | 0.6261 | 0.00601 | 0.0208 | 104.1764
5.5 | 0.6799 | 0.0062 | 0.0215 | 109.6613
6 | 0.7408 | 0.00647 | 0.0204 | 114.4977
6.5 | 0.7979 | 0.00678 | 0.0202 | 117.6844
7 | 0.8578 | 0.00711 | 0.0192 | 120.647
7.5 | 0.9262 | 0.00752 | 0.0163 | 123.1649
8 | 0.9888 | 0.00796 | 0.0146 | 124.2211
8.5 | 1.0457 | 0.00845 | 0.0142 | 123.7515
9 | 1.0964 | 0.00893 | 0.0149 | 122.7772
9.5 | 1.1566 | 0.00953 | 0.0135 | 121.3641
10 | 1.2149 | 0.0102 | 0.0123 | 119.1078
10.5 | 1.2678 | 0.01091 | 0.0122 | 116.2053
11 | 1.3047 | 0.01172 | 0.0151 | 111.3225
11.5 | 1.3589 | 0.01249 | 0.0142 | 108.799
12 | 1.408 | 0.01343 | 0.014 | 104.8399
12.5 | 1.4521 | 0.01457 | 0.0142 | 99.6637
13 | 1.4905 | 0.01573 | 0.0153 | 94.7552
13.5 | 1.4936 | 0.0171 | 0.0226 | 87.345
14 | 1.5024 | 0.01875 | 0.0281 | 80.128
14.5 | 1.5117 | 0.02084 | 0.0325 | 72.5384
15 | 1.5176 | 0.02363 | 0.0359 | 64.2234
15.5 | 1.5241 | 0.02684 | 0.0384 | 56.7846
16 | 1.5293 | 0.03047 | 0.0401 | 50.1904
16.5 | 1.5263 | 0.03512 | 0.0413 | 43.4596
17 | 1.5255 | 0.03985 | 0.0419 | 38.2811
17.5 | 1.5148 | 0.04583 | 0.042 | 33.0526
18 | 1.507 | 0.05182 | 0.0415 | 29.0814
18.5 | 1.4929 | 0.05866 | 0.0406 | 25.4501
19 | 1.4771 | 0.06599 | 0.0391 | 22.3837
19.5 | 1.4636 | 0.07324 | 0.0374 | 19.9836
20 | 1.4436 | 0.0815 | 0.0351 | 17.7129

## 61. Re 3M Mach 0.25 (1)
BIGFOIL.COM POLAR EXPORT
NACA25116.5
NACA25116.5 |  |  |  | Cl Max: | 1.589 | at alpha= | 15.5 | deg
JavaFoil+Calcfoil stall+Eppler ext transition |  |  |  | L/D Max: | 107.189 | at alpha= | 7.5 | deg
Re: | 3000000 |  |  | Cd Min: | 0.0072 | at alpha= | 2 | deg
Mach: | 0.25 |  |  | Cl=0 at alpha= | -1.0625 | deg
|  |  |  | @ Cl=0.1, Cd= | 0.00771
|  |  |  | @ Cl=0.4, Cd= | 0.0072525
|  |  |  | @ Cl=0.6, Cd= | 0.0075214
alpha (deg) | Cl | Cd | Cm | Cl/Cd
-17.5 | -0.946 | 0.12543 | 0.011 | -7.545
-17 | -0.972 | 0.11693 | 0.011 | -8.316
-16.5 | -0.995 | 0.10907 | 0.011 | -9.119
-16 | -1.011 | 0.10072 | 0.011 | -10.042
-15.5 | -1.025 | 0.09256 | 0.011 | -11.072
-15 | -1.036 | 0.0841 | 0.011 | -12.314
-14.5 | -1.045 | 0.07492 | 0.011 | -13.945
-14 | -1.056 | 0.06349 | 0.012 | -16.637
-13.5 | -1.099 | 0.04067 | 0.013 | -27.024
-13 | -1.14 | 0.02522 | 0.013 | -45.181
-12.5 | -1.152 | 0.01942 | 0.014 | -59.347
-12 | -1.143 | 0.01719 | 0.013 | -66.493
-11.5 | -1.123 | 0.01589 | 0.013 | -70.677
-11 | -1.095 | 0.01496 | 0.013 | -73.202
-10.5 | -1.061 | 0.01421 | 0.013 | -74.694
-10 | -1.023 | 0.01356 | 0.012 | -75.432
-9.5 | -0.981 | 0.01305 | 0.012 | -75.189
-9 | -0.936 | 0.01256 | 0.012 | -74.543
-8.5 | -0.888 | 0.01219 | 0.011 | -72.909
-8 | -0.838 | 0.01184 | 0.011 | -70.769
-7.5 | -0.785 | 0.01027 | 0.011 | -76.457
-7 | -0.73 | 0.01059 | 0.01 | -68.931
-6.5 | -0.673 | 0.01032 | 0.01 | -65.255
-6 | -0.616 | 0.01011 | 0.01 | -60.885
-5.5 | -0.556 | 0.01043 | 0.009 | -53.358
-5 | -0.496 | 0.00985 | 0.009 | -50.367
-4.5 | -0.435 | 0.0102 | 0.008 | -42.609
-4 | -0.373 | 0.01002 | 0.008 | -37.195
-3.5 | -0.31 | 0.00978 | 0.007 | -31.729
-3 | -0.247 | 0.00961 | 0.007 | -25.725
-2.5 | -0.184 | 0.00997 | 0.007 | -18.444
-2 | -0.12 | 0.00979 | 0.006 | -12.268
-1.5 | -0.056 | 0.00964 | 0.006 | -5.823
-1 | 0.008 | 0.0093 | 0.005 | 0.863
-0.5 | 0.072 | 0.00792 | 0.005 | 9.124
0 | 0.136 | 0.00744 | 0.004 | 18.341
0.5 | 0.2 | 0.00744 | 0.004 | 26.951
1 | 0.264 | 0.00752 | 0.003 | 35.177
1.5 | 0.328 | 0.00753 | 0.003 | 43.577
2 | 0.392 | 0.0072 | 0.002 | 54.418
2.5 | 0.456 | 0.00762 | 0.002 | 59.81
3 | 0.519 | 0.00773 | 0.001 | 67.082
3.5 | 0.582 | 0.00747 | 0.001 | 77.947
4 | 0.645 | 0.00765 | 0.001 | 84.23
4.5 | 0.707 | 0.00746 | 0 | 94.794
5 | 0.769 | 0.00732 | -0.001 | 105.111
5.5 | 0.831 | 0.00836 | -0.001 | 99.327
6 | 0.892 | 0.00869 | -0.002 | 102.605
6.5 | 0.952 | 0.00906 | -0.002 | 105.004
7 | 1.011 | 0.00948 | -0.003 | 106.605
7.5 | 1.068 | 0.00996 | -0.003 | 107.189
8 | 1.124 | 0.01054 | -0.004 | 106.676
8.5 | 1.178 | 0.01121 | -0.004 | 105.043
9 | 1.229 | 0.0122 | -0.005 | 100.768
9.5 | 1.277 | 0.01318 | -0.005 | 96.906
10 | 1.322 | 0.01444 | -0.006 | 91.586
10.5 | 1.363 | 0.01598 | -0.006 | 85.317
11 | 1.401 | 0.01784 | -0.007 | 78.545
11.5 | 1.436 | 0.02001 | -0.007 | 71.742
12 | 1.467 | 0.0225 | -0.007 | 65.229
12.5 | 1.496 | 0.02526 | -0.008 | 59.211
13 | 1.52 | 0.02824 | -0.008 | 53.845
13.5 | 1.542 | 0.03141 | -0.009 | 49.093
14 | 1.56 | 0.03501 | -0.009 | 44.568
14.5 | 1.575 | 0.03872 | -0.01 | 40.667
15 | 1.584 | 0.0427 | -0.01 | 37.093
15.5 | 1.589 | 0.0471 | -0.01 | 33.728
16 | 1.589 | 0.05171 | -0.011 | 30.729
16.5 | 1.585 | 0.0567 | -0.011 | 27.953
17 | 1.576 | 0.062 | -0.012 | 25.424
17.5 | 1.563 | 0.06766 | -0.012 | 23.101
18 | 1.543 | 0.07365 | -0.012 | 20.948
18.5 | 1.517 | 0.08001 | -0.013 | 18.962
19 | 1.487 | 0.08669 | -0.013 | 17.147
19.5 | 1.451 | 0.09393 | -0.013 | 15.447
20 | 1.411 | 0.1021 | -0.014 | 13.816

## 62. Re 3M Mach 0.25 (2)
BIGFOIL.COM POLAR EXPORT
NACA25116.5
NACA25116.5 |  |  |  | Cl Max: | 1.4887 | at alpha= | 14.5 | deg
XFOIL ncrit=9 |  |  |  | L/D Max: | 123.454 | at alpha= | 8 | deg
Re: | 3000000 |  |  | Cd Min: | 0.11018 | at alpha= | -20 | deg
Mach: | 0.25 |  |  | Cl=0 at alpha= | -1.5637 | deg
|  |  |  | @ Cl=0.1, Cd= | 0.007012
|  |  |  | @ Cl=0.4, Cd= | 0.0054896
|  |  |  | @ Cl=0.6, Cd= | 0.0059773
alpha (deg) | Cl | Cd | Cm | Cl/Cd
-20 | -1.0981 | 0.11018 | -0.0374 | -9.9664
-19.5 | -1.3127 | 0.07226 | -0.0622 | -18.1663
-19 | -1.3881 | 0.05465 | -0.0735 | -25.3998
-18.5 | -1.4338 | 0.0433 | -0.0786 | -33.1132
-18 | -1.4496 | 0.0365 | -0.0793 | -39.7151
-17.5 | -1.45 | 0.03181 | -0.0779 | -45.5831
-17 | -1.44 | 0.02837 | -0.0753 | -50.7578
-16.5 | -1.426 | 0.02553 | -0.0719 | -55.8559
-16 | -1.4057 | 0.02329 | -0.0681 | -60.3564
-15.5 | -1.3809 | 0.02149 | -0.0639 | -64.2578
-15 | -1.3558 | 0.01982 | -0.0593 | -68.4057
-14.5 | -1.33 | 0.01831 | -0.0544 | -72.6379
-14 | -1.2999 | 0.01715 | -0.0494 | -75.7959
-13.5 | -1.2688 | 0.01622 | -0.0441 | -78.2244
-13 | -1.2399 | 0.01544 | -0.0382 | -80.3044
-12 | -1.1315 | 0.01356 | -0.0357 | -83.444
-11.5 | -1.064 | 0.01278 | -0.0368 | -83.2551
-11 | -0.9527 | 0.01173 | -0.047 | -81.2191
-10.5 | -0.841 | 0.01105 | -0.0574 | -76.1086
-10 | -0.8098 | 0.01075 | -0.0513 | -75.3302
-9.5 | -0.7714 | 0.01048 | -0.0466 | -73.6069
-9 | -0.7319 | 0.01017 | -0.0421 | -71.9666
-8.5 | -0.6897 | 0.00987 | -0.0381 | -69.8784
-8 | -0.6476 | 0.00961 | -0.0342 | -67.3881
-7.5 | -0.605 | 0.00942 | -0.0303 | -64.2251
-7 | -0.5585 | 0.00918 | -0.0272 | -60.8388
-6.5 | -0.5099 | 0.00897 | -0.0246 | -56.845
-6 | -0.4604 | 0.00878 | -0.0222 | -52.4374
-5.5 | -0.4104 | 0.00858 | -0.0199 | -47.8322
-5 | -0.3595 | 0.0084 | -0.0178 | -42.7976
-4.5 | -0.308 | 0.00823 | -0.0159 | -37.4241
-4 | -0.2561 | 0.00807 | -0.0141 | -31.7348
-3.5 | -0.204 | 0.00794 | -0.0124 | -25.6927
-3 | -0.1513 | 0.00778 | -0.0108 | -19.4473
-2.5 | -0.0987 | 0.00763 | -0.0092 | -12.9358
-2 | -0.0459 | 0.00753 | -0.0076 | -6.0956
-1.5 | 0.0067 | 0.00736 | -0.0061 | 0.91033
-1 | 0.0584 | 0.00722 | -0.0044 | 8.0886
-0.5 | 0.1084 | 0.00697 | -0.0024 | 15.5524
0 | 0.1503 | 0.00645 | 0.0011 | 23.3023
0.5 | 0.1894 | 0.00591 | 0.0053 | 32.0474
1 | 0.2349 | 0.00567 | 0.0083 | 41.4286
1.5 | 0.2804 | 0.00554 | 0.0114 | 50.6137
2 | 0.327 | 0.00544 | 0.0143 | 60.1103
2.5 | 0.3748 | 0.00547 | 0.0169 | 68.5192
3 | 0.4262 | 0.00551 | 0.0188 | 77.3503
3.5 | 0.4776 | 0.00561 | 0.0207 | 85.1337
4 | 0.5302 | 0.00577 | 0.0222 | 91.8891
4.5 | 0.5881 | 0.00593 | 0.0226 | 99.1737
5 | 0.6435 | 0.00615 | 0.0235 | 104.6341
5.5 | 0.6985 | 0.0064 | 0.0244 | 109.1406
6.5 | 0.8231 | 0.00697 | 0.0231 | 118.0918
7 | 0.8867 | 0.00734 | 0.022 | 120.8038
7.5 | 0.9583 | 0.00779 | 0.0192 | 123.0167
8 | 1.0222 | 0.00828 | 0.0181 | 123.4541
8.5 | 1.0772 | 0.00883 | 0.0188 | 121.9932
9 | 1.1343 | 0.00942 | 0.0189 | 120.414
9.5 | 1.1932 | 0.01017 | 0.0184 | 117.3255
10 | 1.249 | 0.01091 | 0.0186 | 114.4821
10.5 | 1.2952 | 0.01172 | 0.0204 | 110.5119
11 | 1.3434 | 0.01277 | 0.0213 | 105.1997
11.5 | 1.3949 | 0.01385 | 0.0213 | 100.7148
12 | 1.4405 | 0.01522 | 0.0217 | 94.6452
12.5 | 1.473 | 0.01689 | 0.0238 | 87.2114
13 | 1.478 | 0.01866 | 0.0304 | 79.2069
13.5 | 1.4818 | 0.02112 | 0.0358 | 70.161
14 | 1.4866 | 0.02415 | 0.0397 | 61.5569
14.5 | 1.4887 | 0.02791 | 0.0425 | 53.3393
15 | 1.4862 | 0.03248 | 0.0444 | 45.7574
15.5 | 1.485 | 0.03726 | 0.0456 | 39.8551
16 | 1.4714 | 0.04344 | 0.0462 | 33.872
16.5 | 1.4616 | 0.04952 | 0.0463 | 29.5153
17 | 1.443 | 0.05674 | 0.0457 | 25.4318
17.5 | 1.4292 | 0.06374 | 0.0448 | 22.4223
18 | 1.4088 | 0.07171 | 0.0432 | 19.6458
18.5 | 1.3899 | 0.07978 | 0.0412 | 17.4217
19 | 1.3723 | 0.08798 | 0.0388 | 15.5979
19.5 | 1.3527 | 0.09659 | 0.036 | 14.0046

## 63. Re 3M Mach 0.50 (1)
BIGFOIL.COM POLAR EXPORT
NACA25116.5
NACA25116.5 |  |  |  | Cl Max: | 1.369 | at alpha= | 11 | deg
JavaFoil+Calcfoil stall+Eppler ext transition |  |  |  | L/D Max: | 94.198 | at alpha= | 5.5 | deg
Re: | 3000000 |  |  | Cd Min: | 0.00704 | at alpha= | 2.5 | deg
Mach: | 0.5 |  |  | Cl=0 at alpha= | -1.0625 | deg
|  |  |  | @ Cl=0.1, Cd= | 0.0073427
|  |  |  | @ Cl=0.4, Cd= | 0.0073707
|  |  |  | @ Cl=0.6, Cd= | 0.0080623
alpha (deg) | Cl | Cd | Cm | Cl/Cd
-20 | -1.053 | 0.17051 | 0.012 | -6.178
-19.5 | -1.027 | 0.1668 | 0.012 | -6.156
-19 | -1 | 0.1626 | 0.012 | -6.151
-18.5 | -0.972 | 0.15608 | 0.011 | -6.225
-18 | -0.945 | 0.1515 | 0.011 | -6.236
-17.5 | -0.917 | 0.1461 | 0.011 | -6.273
-17 | -0.889 | 0.14099 | 0.011 | -6.308
-16.5 | -0.862 | 0.13705 | 0.01 | -6.292
-16 | -0.834 | 0.13212 | 0.01 | -6.312
-15.5 | -0.807 | 0.12825 | 0.01 | -6.291
-15 | -0.778 | 0.12614 | 0.009 | -6.171
-14.5 | -0.751 | 0.12053 | 0.009 | -6.233
-14 | -0.723 | 0.11587 | 0.009 | -6.238
-13.5 | -0.695 | 0.11218 | 0.009 | -6.199
-13 | -0.667 | 0.10162 | 0.008 | -6.566
-12.5 | -0.64 | 0.08918 | 0.008 | -7.176
-12 | -0.612 | 0.08995 | 0.008 | -6.801
-11.5 | -0.585 | 0.07951 | 0.008 | -7.354
-11 | -0.556 | 0.07789 | 0.007 | -7.141
-10.5 | -0.528 | 0.07713 | 0.007 | -6.846
-10 | -0.501 | 0.0736 | 0.007 | -6.81
-9.5 | -0.478 | 0.06551 | 0.008 | -7.292
-9 | -0.709 | 0.04927 | 0.009 | -14.392
-8.5 | -0.854 | 0.01666 | 0.012 | -51.279
-8 | -0.851 | 0.01477 | 0.012 | -57.592
-7.5 | -0.82 | 0.01375 | 0.012 | -59.616
-7 | -0.777 | 0.013 | 0.011 | -59.77
-6.5 | -0.726 | 0.01237 | 0.011 | -58.697
-6 | -0.67 | 0.01185 | 0.011 | -56.566
-5.5 | -0.61 | 0.01144 | 0.01 | -53.315
-5 | -0.546 | 0.00981 | 0.01 | -55.662
-4.5 | -0.481 | 0.01008 | 0.009 | -47.675
-4 | -0.413 | 0.0095 | 0.009 | -43.488
-3.5 | -0.345 | 0.00979 | 0.008 | -35.189
-3 | -0.275 | 0.00957 | 0.008 | -28.734
-2.5 | -0.205 | 0.00936 | 0.007 | -21.874
-2 | -0.134 | 0.00919 | 0.007 | -14.578
-1.5 | -0.063 | 0.00954 | 0.006 | -6.563
-1 | 0.009 | 0.00896 | 0.006 | 0.999
-0.5 | 0.081 | 0.00734 | 0.005 | 10.985
0 | 0.152 | 0.00735 | 0.005 | 20.702
0.5 | 0.224 | 0.00705 | 0.004 | 31.687
1 | 0.295 | 0.00712 | 0.004 | 41.428
1.5 | 0.366 | 0.0075 | 0.003 | 48.791
2 | 0.437 | 0.00723 | 0.003 | 60.358
2.5 | 0.507 | 0.00704 | 0.002 | 72.025
3 | 0.577 | 0.00799 | 0.002 | 72.246
3.5 | 0.647 | 0.00821 | 0.001 | 78.771
4 | 0.715 | 0.00849 | 0.001 | 84.307
4.5 | 0.784 | 0.00883 | 0 | 88.769
5 | 0.851 | 0.00925 | -0.001 | 91.959
5.5 | 0.917 | 0.00973 | -0.001 | 94.198
6 | 0.981 | 0.01051 | -0.002 | 93.363
6.5 | 1.043 | 0.0112 | -0.002 | 93.097
7 | 1.102 | 0.01207 | -0.003 | 91.334
7.5 | 1.158 | 0.0132 | -0.003 | 87.769
8 | 1.21 | 0.01462 | -0.004 | 82.752
8.5 | 1.256 | 0.01648 | -0.004 | 76.204
9 | 1.295 | 0.01893 | -0.005 | 68.444
9.5 | 1.328 | 0.02206 | -0.005 | 60.199
10 | 1.353 | 0.02601 | -0.006 | 52.011
10.5 | 1.367 | 0.03067 | -0.006 | 44.584
11 | 1.369 | 0.03611 | -0.007 | 37.914
11.5 | 1.348 | 0.04254 | -0.007 | 31.687
12 | 1.288 | 0.05072 | -0.008 | 25.401
12.5 | 1.074 | 0.06412 | -0.008 | 16.744
13 | 0.854 | 0.07324 | -0.008 | 11.663
13.5 | 0.856 | 0.09584 | -0.008 | 8.934
14 | 0.843 | 0.11429 | -0.006 | 7.373
14.5 | 0.871 | 0.11903 | -0.006 | 7.318
15 | 0.9 | 0.12477 | -0.007 | 7.212
15.5 | 0.929 | 0.13288 | -0.007 | 6.989
16 | 0.957 | 0.13782 | -0.008 | 6.947

## 64. Re 3M Mach 0.50 (2)
BIGFOIL.COM POLAR EXPORT
NACA25116.5
NACA25116.5 |  |  |  | Cl Max: | 1.4258 | at alpha= | 11 | deg
XFOIL ncrit=9 |  |  |  | L/D Max: | 113.547 | at alpha= | 7 | deg
Re: | 3000000 |  |  | Cd Min: | 0.15135 | at alpha= | -16 | deg
Mach: | 0.5 |  |  | Cl=0 at alpha= | -1.7474 | deg
|  |  |  | @ Cl=0.1, Cd= | 0.0076634
|  |  |  | @ Cl=0.4, Cd= | 0.0059175
|  |  |  | @ Cl=0.6, Cd= | 0.0063981
alpha (deg) | Cl | Cd | Cm | Cl/Cd
-16 | -0.5741 | 0.15135 | -0.0153 | -3.7932
-15.5 | -0.6122 | 0.13506 | -0.0251 | -4.5328
-15 | -0.6343 | 0.12254 | -0.0325 | -5.1763
-14.5 | -0.6779 | 0.10785 | -0.0418 | -6.2856
-14 | -0.7245 | 0.09396 | -0.0509 | -7.7107
-13.5 | -0.7664 | 0.08138 | -0.059 | -9.4175
-13 | -0.8091 | 0.06902 | -0.0668 | -11.7227
-12.5 | -0.8519 | 0.05546 | -0.0754 | -15.3606
-12 | -0.8876 | 0.04275 | -0.0848 | -20.7626
-11.5 | -0.9248 | 0.03387 | -0.0871 | -27.3044
-11 | -0.9389 | 0.02448 | -0.0919 | -38.3538
-10.5 | -0.8615 | 0.01662 | -0.1045 | -51.8351
-10 | -0.8406 | 0.01497 | -0.0952 | -56.1523
-9.5 | -0.8082 | 0.01372 | -0.0868 | -58.9067
-9 | -0.7683 | 0.01276 | -0.0792 | -60.2116
-8.5 | -0.7239 | 0.01198 | -0.0722 | -60.4257
-8 | -0.6754 | 0.01138 | -0.0658 | -59.3497
-7.5 | -0.626 | 0.01081 | -0.0599 | -57.9093
-7 | -0.5742 | 0.01036 | -0.0544 | -55.4247
-6.5 | -0.5223 | 0.00994 | -0.0491 | -52.5453
-6 | -0.4699 | 0.00957 | -0.0441 | -49.1014
-5.5 | -0.4172 | 0.00926 | -0.0393 | -45.054
-5 | -0.3647 | 0.00903 | -0.0346 | -40.3876
-4 | -0.2586 | 0.00863 | -0.0259 | -29.9652
-3.5 | -0.202 | 0.00843 | -0.0225 | -23.962
-3 | -0.1453 | 0.00827 | -0.0193 | -17.5695
-2.5 | -0.087 | 0.0081 | -0.0164 | -10.7407
-2 | -0.0294 | 0.00798 | -0.0135 | -3.6842
-1.5 | 0.0288 | 0.00783 | -0.0109 | 3.6782
-1 | 0.0863 | 0.0077 | -0.0082 | 11.2078
-0.5 | 0.1424 | 0.00755 | -0.0052 | 18.8609
0 | 0.195 | 0.00725 | -0.0017 | 26.8966
0.5 | 0.2316 | 0.00658 | 0.0047 | 35.1976
1 | 0.2753 | 0.00616 | 0.0101 | 44.6916
1.5 | 0.3209 | 0.00599 | 0.0152 | 53.5726
2 | 0.3697 | 0.0059 | 0.0198 | 62.661
2.5 | 0.4218 | 0.00593 | 0.0238 | 71.1298
3 | 0.4752 | 0.00602 | 0.0275 | 78.9369
3.5 | 0.5306 | 0.00614 | 0.0309 | 86.4169
4 | 0.5877 | 0.00635 | 0.034 | 92.5512
4.5 | 0.6491 | 0.00659 | 0.0362 | 98.4977
5 | 0.7116 | 0.00685 | 0.0383 | 103.8832
5.5 | 0.7729 | 0.0072 | 0.0406 | 107.3472
6 | 0.8558 | 0.0077 | 0.0386 | 111.1429
6.5 | 0.9254 | 0.00823 | 0.0394 | 112.4423
7 | 1.0083 | 0.00888 | 0.0377 | 113.5473
7.5 | 1.0764 | 0.00961 | 0.0388 | 112.0083
8 | 1.1374 | 0.01045 | 0.0413 | 108.8421
8.5 | 1.2077 | 0.01149 | 0.0417 | 105.1088
9 | 1.2685 | 0.01289 | 0.0431 | 98.4096
10 | 1.3685 | 0.01724 | 0.0459 | 79.3794
10.5 | 1.4083 | 0.02088 | 0.0456 | 67.4473
11 | 1.4258 | 0.02573 | 0.046 | 55.4139
11.5 | 1.4095 | 0.03095 | 0.0505 | 45.5412
12 | 1.3884 | 0.037 | 0.0537 | 37.5243
12.5 | 1.3606 | 0.04386 | 0.0558 | 31.0214
13 | 1.3281 | 0.05146 | 0.0569 | 25.8084
13.5 | 1.2995 | 0.05922 | 0.057 | 21.9436
14 | 1.2742 | 0.06712 | 0.0564 | 18.9839
14.5 | 1.2478 | 0.07549 | 0.0551 | 16.5293
15 | 1.2262 | 0.08376 | 0.0535 | 14.6394
16 | 1.1834 | 0.10118 | 0.0485 | 11.696

## 65. Re 4M Mach 0.00 (1)
BIGFOIL.COM POLAR EXPORT
NACA25116.5
NACA25116.5 |  |  |  | Cl Max: | 1.688 | at alpha= | 18 | deg
JavaFoil+Calcfoil stall+Eppler ext transition |  |  |  | L/D Max: | 118.175 | at alpha= | 6 | deg
Re: | 4000000 |  |  | Cd Min: | 0.00733 | at alpha= | 6 | deg
Mach: | 0 |  |  | Cl=0 at alpha= | -1.0645 | deg
|  |  |  | @ Cl=0.1, Cd= | 0.0075345
|  |  |  | @ Cl=0.4, Cd= | 0.0076226
|  |  |  | @ Cl=0.6, Cd= | 0.0075644
alpha (deg) | Cl | Cd | Cm | Cl/Cd
-19.5 | -1.155 | 0.12453 | 0.012 | -9.275
-19 | -1.164 | 0.11625 | 0.012 | -10.011
-18.5 | -1.171 | 0.10816 | 0.012 | -10.828
-18 | -1.177 | 0.10016 | 0.012 | -11.751
-17.5 | -1.183 | 0.09099 | 0.012 | -13.005
-17 | -1.19 | 0.08118 | 0.012 | -14.658
-16.5 | -1.201 | 0.06896 | 0.013 | -17.409
-16 | -1.229 | 0.04949 | 0.013 | -24.829
-15.5 | -1.252 | 0.03534 | 0.014 | -35.434
-15 | -1.268 | 0.02631 | 0.014 | -48.198
-14.5 | -1.273 | 0.02125 | 0.014 | -59.905
-14 | -1.266 | 0.01851 | 0.014 | -68.378
-13.5 | -1.251 | 0.01681 | 0.014 | -74.39
-13 | -1.229 | 0.01569 | 0.014 | -78.33
-12.5 | -1.203 | 0.0148 | 0.013 | -81.227
-12 | -1.172 | 0.0141 | 0.013 | -83.108
-11.5 | -1.138 | 0.0135 | 0.013 | -84.261
-11 | -1.1 | 0.01297 | 0.013 | -84.787
-10.5 | -1.059 | 0.01252 | 0.012 | -84.576
-10 | -1.016 | 0.0121 | 0.012 | -83.954
-9.5 | -0.97 | 0.01172 | 0.012 | -82.757
-9 | -0.922 | 0.01009 | 0.011 | -91.311
-8.5 | -0.872 | 0.00984 | 0.011 | -88.575
-8 | -0.82 | 0.01018 | 0.011 | -80.557
-7.5 | -0.767 | 0.00998 | 0.01 | -76.864
-7 | -0.712 | 0.01032 | 0.01 | -69.022
-6.5 | -0.656 | 0.01008 | 0.01 | -65.086
-6 | -0.599 | 0.00986 | 0.009 | -60.753
-5.5 | -0.541 | 0.01028 | 0.009 | -52.579
-5 | -0.482 | 0.01008 | 0.008 | -47.804
-4.5 | -0.422 | 0.0099 | 0.008 | -42.638
-4 | -0.362 | 0.01028 | 0.008 | -35.186
-3.5 | -0.301 | 0.01012 | 0.007 | -29.737
-3 | -0.24 | 0.0099 | 0.007 | -24.212
-2.5 | -0.178 | 0.00932 | 0.006 | -19.112
-2 | -0.116 | 0.00921 | 0.006 | -12.632
-1.5 | -0.054 | 0.00959 | 0.006 | -5.671
-1 | 0.008 | 0.00939 | 0.005 | 0.828
-0.5 | 0.07 | 0.00752 | 0.005 | 9.306
0 | 0.132 | 0.00755 | 0.004 | 17.498
0.5 | 0.194 | 0.00757 | 0.004 | 25.658
1 | 0.256 | 0.00759 | 0.003 | 33.775
1.5 | 0.318 | 0.00754 | 0.003 | 42.217
2 | 0.38 | 0.0076 | 0.002 | 50.018
2.5 | 0.442 | 0.00767 | 0.002 | 57.555
3 | 0.503 | 0.00735 | 0.001 | 68.451
3.5 | 0.564 | 0.00747 | 0.001 | 75.555
4 | 0.625 | 0.00763 | 0 | 81.948
4.5 | 0.686 | 0.0074 | 0 | 92.747
5 | 0.746 | 0.00759 | 0 | 98.327
5.5 | 0.806 | 0.00744 | -0.001 | 108.396
6 | 0.866 | 0.00733 | -0.001 | 118.175
6.5 | 0.925 | 0.00841 | -0.002 | 109.985
7 | 0.983 | 0.00892 | -0.002 | 110.215
7.5 | 1.04 | 0.0093 | -0.003 | 111.775
8 | 1.096 | 0.00976 | -0.003 | 112.237
8.5 | 1.15 | 0.01029 | -0.004 | 111.772
9 | 1.202 | 0.01091 | -0.004 | 110.214
9.5 | 1.252 | 0.01164 | -0.005 | 107.577
10 | 1.3 | 0.01251 | -0.005 | 103.933
10.5 | 1.344 | 0.0136 | -0.006 | 98.814
11 | 1.386 | 0.01487 | -0.006 | 93.2
11.5 | 1.425 | 0.01638 | -0.007 | 86.986
12 | 1.461 | 0.01808 | -0.007 | 80.805
12.5 | 1.495 | 0.02012 | -0.008 | 74.292
13 | 1.526 | 0.02224 | -0.008 | 68.609
13.5 | 1.554 | 0.02454 | -0.009 | 63.341
14 | 1.581 | 0.0272 | -0.009 | 58.114
14.5 | 1.604 | 0.02991 | -0.01 | 53.645
15 | 1.625 | 0.03285 | -0.01 | 49.448
15.5 | 1.642 | 0.036 | -0.01 | 45.62
16 | 1.657 | 0.03938 | -0.011 | 42.077
16.5 | 1.669 | 0.04302 | -0.011 | 38.8
17 | 1.679 | 0.04685 | -0.012 | 35.829
17.5 | 1.686 | 0.05091 | -0.012 | 33.11
18 | 1.688 | 0.05525 | -0.012 | 30.553
18.5 | 1.688 | 0.05983 | -0.013 | 28.206
19 | 1.684 | 0.06471 | -0.013 | 26.025
19.5 | 1.678 | 0.06978 | -0.014 | 24.052
20 | 1.67 | 0.07504 | -0.014 | 22.258

## 66. Re 4M Mach 0.00 (2)
BIGFOIL.COM POLAR EXPORT
NACA25116.5
NACA25116.5 |  |  |  | Cl Max: | 1.5728 | at alpha= | 17 | deg
XFOIL ncrit=9 |  |  |  | L/D Max: | 131.628 | at alpha= | 8 | deg
Re: | 4000000 |  |  | Cd Min: | 0.07097 | at alpha= | 20 | deg
Mach: | 0 |  |  | Cl=0 at alpha= | -1.5106 | deg
|  |  |  | @ Cl=0.1, Cd= | 0.0066765
|  |  |  | @ Cl=0.4, Cd= | 0.0051643
|  |  |  | @ Cl=0.6, Cd= | 0.0055489
alpha (deg) | Cl | Cd | Cm | Cl/Cd
-20 | -1.6226 | 0.02935 | -0.0649 | -55.2845
-19.5 | -1.6052 | 0.02701 | -0.0629 | -59.4298
-19 | -1.5864 | 0.02491 | -0.0605 | -63.6853
-18.5 | -1.5696 | 0.02281 | -0.0574 | -68.8119
-18 | -1.5476 | 0.02116 | -0.0542 | -73.138
-17.5 | -1.5219 | 0.01979 | -0.0511 | -76.9025
-17 | -1.4929 | 0.01867 | -0.048 | -79.9625
-16.5 | -1.4622 | 0.01767 | -0.0448 | -82.7504
-16 | -1.4294 | 0.01684 | -0.0416 | -84.8812
-15.5 | -1.3984 | 0.01595 | -0.038 | -87.674
-15 | -1.368 | 0.01511 | -0.034 | -90.5361
-14.5 | -1.3376 | 0.01444 | -0.0297 | -92.6316
-14 | -1.3091 | 0.01389 | -0.0248 | -94.2477
-13.5 | -1.2615 | 0.01334 | -0.0236 | -94.5652
-13 | -1.2006 | 0.01261 | -0.0251 | -95.2102
-12.5 | -1.1514 | 0.01198 | -0.0241 | -96.1102
-12 | -1.0816 | 0.0114 | -0.0273 | -94.8772
-11.5 | -0.9745 | 0.01059 | -0.0386 | -92.0208
-11 | -0.8812 | 0.01012 | -0.0468 | -87.0751
-10.5 | -0.8513 | 0.00996 | -0.0413 | -85.4719
-10 | -0.8151 | 0.0097 | -0.0372 | -84.0309
-9.5 | -0.776 | 0.00951 | -0.0335 | -81.5983
-9 | -0.7378 | 0.00929 | -0.0297 | -79.4187
-8.5 | -0.6953 | 0.00911 | -0.0267 | -76.3227
-8 | -0.6499 | 0.00888 | -0.0243 | -73.1869
-7.5 | -0.6033 | 0.00872 | -0.0222 | -69.1858
-7 | -0.556 | 0.00851 | -0.0201 | -65.3349
-6.5 | -0.5075 | 0.00834 | -0.0183 | -60.8513
-6 | -0.4582 | 0.00818 | -0.0167 | -56.0147
-5.5 | -0.4087 | 0.00801 | -0.015 | -51.0237
-5 | -0.3587 | 0.00786 | -0.0135 | -45.6361
-4.5 | -0.3083 | 0.00772 | -0.0121 | -39.9352
-4 | -0.2571 | 0.00758 | -0.0108 | -33.9182
-3.5 | -0.2055 | 0.00744 | -0.0096 | -27.621
-3 | -0.1541 | 0.00733 | -0.0083 | -21.0232
-2.5 | -0.1022 | 0.0072 | -0.0072 | -14.1944
-2 | -0.0506 | 0.00707 | -0.006 | -7.157
-1.5 | 0.0011 | 0.00697 | -0.0048 | 0.15782
-1 | 0.0525 | 0.00681 | -0.0036 | 7.7093
-0.5 | 0.1023 | 0.00667 | -0.0021 | 15.3373
0 | 0.15 | 0.00636 | -0.0001 | 23.5849
0.5 | 0.1896 | 0.00584 | 0.0034 | 32.4658
1 | 0.2333 | 0.0055 | 0.0061 | 42.4182
1.5 | 0.2795 | 0.00534 | 0.0084 | 52.3408
2 | 0.3254 | 0.00522 | 0.0108 | 62.3372
2.5 | 0.3711 | 0.00514 | 0.0133 | 72.1984
3 | 0.4186 | 0.00518 | 0.0154 | 80.8108
3.5 | 0.4673 | 0.0052 | 0.0173 | 89.8654
4 | 0.5165 | 0.00531 | 0.0189 | 97.2693
4.5 | 0.5681 | 0.00546 | 0.02 | 104.0476
5 | 0.6219 | 0.00561 | 0.0206 | 110.8556
5.5 | 0.6743 | 0.00581 | 0.0214 | 116.0585
6 | 0.7267 | 0.00605 | 0.0221 | 120.1157
6.5 | 0.7852 | 0.00631 | 0.0215 | 124.4374
7 | 0.8405 | 0.00659 | 0.0215 | 127.5417
7.5 | 0.9024 | 0.00695 | 0.0199 | 129.8417
8 | 0.9701 | 0.00737 | 0.0169 | 131.6282
8.5 | 1.0304 | 0.00784 | 0.0155 | 131.4286
9 | 1.0794 | 0.00833 | 0.0165 | 129.5798
9.5 | 1.137 | 0.00888 | 0.0155 | 128.0405
10 | 1.1942 | 0.0095 | 0.0145 | 125.7053
10.5 | 1.2487 | 0.01017 | 0.0139 | 122.7827
11 | 1.2939 | 0.01095 | 0.015 | 118.1644
11.5 | 1.3352 | 0.01166 | 0.0169 | 114.5111
12 | 1.3858 | 0.01251 | 0.0163 | 110.7754
12.5 | 1.4328 | 0.01343 | 0.0163 | 106.6865
13 | 1.4768 | 0.0145 | 0.0164 | 101.8483
14 | 1.5287 | 0.01697 | 0.0224 | 90.0825
14.5 | 1.5379 | 0.01864 | 0.0276 | 82.5054
15 | 1.5463 | 0.02078 | 0.0319 | 74.4129
15.5 | 1.557 | 0.02325 | 0.0349 | 66.9677
16 | 1.5661 | 0.0262 | 0.0372 | 59.7748
16.5 | 1.5684 | 0.02999 | 0.039 | 52.2974
17 | 1.5728 | 0.03389 | 0.0401 | 46.409
17.5 | 1.5694 | 0.03874 | 0.0408 | 40.5111
18 | 1.564 | 0.04408 | 0.041 | 35.4809
18.5 | 1.5552 | 0.05006 | 0.0406 | 31.0667
19 | 1.5397 | 0.05698 | 0.0396 | 27.0218
19.5 | 1.5306 | 0.06341 | 0.0384 | 24.1381
20 | 1.5136 | 0.07097 | 0.0367 | 21.3273

## 67. Re 4M Mach 0.10 (1)
BIGFOIL.COM POLAR EXPORT
NACA25116.5
NACA25116.5 |  |  |  | Cl Max: | 1.673 | at alpha= | 17.5 | deg
JavaFoil+Calcfoil stall+Eppler ext transition |  |  |  | L/D Max: | 117.887 | at alpha= | 6 | deg
Re: | 4000000 |  |  | Cd Min: | 0.00717 | at alpha= | 1 | deg
Mach: | 0.1 |  |  | Cl=0 at alpha= | -1.0635 | deg
|  |  |  | @ Cl=0.1, Cd= | 0.007529
|  |  |  | @ Cl=0.4, Cd= | 0.0076132
|  |  |  | @ Cl=0.6, Cd= | 0.007582
alpha (deg) | Cl | Cd | Cm | Cl/Cd
-19.5 | -1.118 | 0.12899 | 0.012 | -8.667
-19 | -1.129 | 0.12101 | 0.012 | -9.332
-18.5 | -1.139 | 0.11272 | 0.012 | -10.108
-18 | -1.148 | 0.10463 | 0.012 | -10.97
-17.5 | -1.155 | 0.09658 | 0.012 | -11.956
-17 | -1.162 | 0.08729 | 0.012 | -13.313
-16.5 | -1.17 | 0.07716 | 0.012 | -15.162
-16 | -1.185 | 0.06241 | 0.013 | -18.994
-15.5 | -1.216 | 0.04343 | 0.013 | -28.004
-15 | -1.242 | 0.03019 | 0.014 | -41.153
-14.5 | -1.254 | 0.02324 | 0.014 | -53.945
-14 | -1.253 | 0.01952 | 0.014 | -64.214
-13.5 | -1.243 | 0.01738 | 0.014 | -71.489
-13 | -1.224 | 0.01607 | 0.014 | -76.122
-12.5 | -1.199 | 0.01513 | 0.013 | -79.262
-12 | -1.17 | 0.01435 | 0.013 | -81.565
-11.5 | -1.137 | 0.01371 | 0.013 | -82.978
-11 | -1.101 | 0.01315 | 0.013 | -83.691
-10.5 | -1.06 | 0.01265 | 0.012 | -83.805
-10 | -1.017 | 0.01223 | 0.012 | -83.163
-9.5 | -0.972 | 0.01184 | 0.012 | -82.112
-9 | -0.924 | 0.01148 | 0.011 | -80.508
-8.5 | -0.875 | 0.00993 | 0.011 | -88.074
-8 | -0.823 | 0.01027 | 0.011 | -80.17
-7.5 | -0.77 | 0.01005 | 0.01 | -76.56
-7 | -0.715 | 0.01041 | 0.01 | -68.674
-6.5 | -0.659 | 0.01016 | 0.01 | -64.805
-6 | -0.601 | 0.00988 | 0.009 | -60.858
-5.5 | -0.543 | 0.01031 | 0.009 | -52.696
-5 | -0.484 | 0.01011 | 0.009 | -47.865
-4.5 | -0.424 | 0.00993 | 0.008 | -42.697
-4 | -0.363 | 0.00975 | 0.008 | -37.266
-3.5 | -0.302 | 0.01016 | 0.007 | -29.753
-3 | -0.241 | 0.00957 | 0.007 | -25.178
-2.5 | -0.179 | 0.00942 | 0.006 | -19.014
-2 | -0.117 | 0.00927 | 0.006 | -12.621
-1.5 | -0.055 | 0.00913 | 0.006 | -5.987
-1 | 0.008 | 0.00946 | 0.005 | 0.826
-0.5 | 0.07 | 0.00751 | 0.005 | 9.364
0 | 0.133 | 0.00755 | 0.004 | 17.6
0.5 | 0.195 | 0.00756 | 0.004 | 25.816
1 | 0.258 | 0.00717 | 0.003 | 35.927
1.5 | 0.32 | 0.00757 | 0.003 | 42.258
2 | 0.382 | 0.00759 | 0.002 | 50.308
2.5 | 0.444 | 0.00767 | 0.002 | 57.869
3 | 0.505 | 0.00737 | 0.001 | 68.6
3.5 | 0.567 | 0.00749 | 0.001 | 75.725
4 | 0.628 | 0.00766 | 0 | 82.048
4.5 | 0.689 | 0.00743 | 0 | 92.774
5 | 0.75 | 0.00763 | 0 | 98.316
5.5 | 0.81 | 0.00748 | -0.001 | 108.293
6 | 0.87 | 0.00738 | -0.001 | 117.887
6.5 | 0.929 | 0.00846 | -0.002 | 109.777
7 | 0.987 | 0.009 | -0.002 | 109.745
7.5 | 1.045 | 0.00938 | -0.003 | 111.357
8 | 1.1 | 0.00985 | -0.003 | 111.678
8.5 | 1.155 | 0.0104 | -0.004 | 111.06
9 | 1.207 | 0.01104 | -0.005 | 109.319
9.5 | 1.257 | 0.0118 | -0.005 | 106.491
10 | 1.304 | 0.01274 | -0.005 | 102.356
10.5 | 1.348 | 0.01385 | -0.006 | 97.329
11 | 1.389 | 0.01518 | -0.006 | 91.524
11.5 | 1.428 | 0.01676 | -0.007 | 85.173
12 | 1.463 | 0.01857 | -0.007 | 78.774
12.5 | 1.496 | 0.02068 | -0.008 | 72.351
13 | 1.527 | 0.02287 | -0.008 | 66.749
13.5 | 1.554 | 0.02526 | -0.009 | 61.546
14 | 1.58 | 0.02803 | -0.009 | 56.364
14.5 | 1.602 | 0.03084 | -0.01 | 51.949
15 | 1.621 | 0.03389 | -0.01 | 47.843
15.5 | 1.637 | 0.03714 | -0.01 | 44.08
16 | 1.65 | 0.04067 | -0.011 | 40.581
16.5 | 1.661 | 0.04445 | -0.011 | 37.359
17 | 1.668 | 0.04844 | -0.012 | 34.441
17.5 | 1.673 | 0.05266 | -0.012 | 31.766
18 | 1.673 | 0.05719 | -0.012 | 29.248
18.5 | 1.669 | 0.06197 | -0.013 | 26.94
19 | 1.663 | 0.06707 | -0.013 | 24.797
19.5 | 1.654 | 0.07222 | -0.014 | 22.905
20 | 1.643 | 0.07785 | -0.014 | 21.1

## 68. Re 4M Mach 0.10 (2)
BIGFOIL.COM POLAR EXPORT
NACA25116.5
NACA25116.5 |  |  |  | Cl Max: | 1.5632 | at alpha= | 17 | deg
XFOIL ncrit=9 |  |  |  | L/D Max: | 131.223 | at alpha= | 8 | deg
Re: | 4000000 |  |  | Cd Min: | 0.07568 | at alpha= | 20 | deg
Mach: | 0.1 |  |  | Cl=0 at alpha= | -1.5164 | deg
|  |  |  | @ Cl=0.1, Cd= | 0.0066905
|  |  |  | @ Cl=0.4, Cd= | 0.0051781
|  |  |  | @ Cl=0.6, Cd= | 0.0055604
alpha (deg) | Cl | Cd | Cm | Cl/Cd
-20 | -1.6155 | 0.0316 | -0.0686 | -51.1234
-19.5 | -1.6022 | 0.02874 | -0.0667 | -55.7481
-18.5 | -1.5652 | 0.0243 | -0.0617 | -64.4115
-18 | -1.5472 | 0.02226 | -0.0584 | -69.5058
-17.5 | -1.5239 | 0.02065 | -0.0551 | -73.7966
-17 | -1.4964 | 0.01935 | -0.0517 | -77.3333
-16.5 | -1.467 | 0.01822 | -0.0483 | -80.5159
-16 | -1.4352 | 0.01727 | -0.0449 | -83.1036
-15.5 | -1.4022 | 0.01643 | -0.0415 | -85.3439
-15 | -1.3718 | 0.01551 | -0.0374 | -88.4462
-14.5 | -1.3412 | 0.01474 | -0.033 | -90.9905
-14 | -1.3123 | 0.01412 | -0.028 | -92.9391
-13.5 | -1.2701 | 0.01354 | -0.0255 | -93.8035
-13 | -1.2076 | 0.01286 | -0.027 | -93.9036
-12.5 | -1.1577 | 0.01217 | -0.0259 | -95.1274
-12 | -1.0886 | 0.01153 | -0.0288 | -94.4146
-11.5 | -0.9806 | 0.01074 | -0.0399 | -91.3035
-11 | -0.8842 | 0.01021 | -0.0486 | -86.6014
-10.5 | -0.8532 | 0.01007 | -0.0431 | -84.7269
-10 | -0.8174 | 0.00978 | -0.0388 | -83.5787
-9.5 | -0.778 | 0.00956 | -0.035 | -81.3808
-9 | -0.7388 | 0.00934 | -0.0313 | -79.1006
-8.5 | -0.6979 | 0.00916 | -0.0278 | -76.19
-8 | -0.6522 | 0.00894 | -0.0253 | -72.953
-7.5 | -0.6057 | 0.00876 | -0.023 | -69.1438
-7 | -0.5579 | 0.00855 | -0.0209 | -65.2515
-6.5 | -0.5092 | 0.00838 | -0.019 | -60.7637
-6 | -0.4599 | 0.0082 | -0.0173 | -56.0854
-5.5 | -0.4102 | 0.00803 | -0.0156 | -51.0834
-5 | -0.3599 | 0.00788 | -0.014 | -45.6726
-4.5 | -0.3091 | 0.00774 | -0.0125 | -39.9354
-4 | -0.2578 | 0.0076 | -0.0111 | -33.9211
-3.5 | -0.206 | 0.00745 | -0.0099 | -27.651
-3 | -0.1542 | 0.00734 | -0.0086 | -21.0082
-2.5 | -0.102 | 0.00722 | -0.0074 | -14.1274
-2 | -0.0502 | 0.00708 | -0.0061 | -7.0904
-1.5 | 0.0017 | 0.007 | -0.0049 | 0.24286
-1 | 0.0535 | 0.00683 | -0.0037 | 7.8331
-0.5 | 0.1035 | 0.00668 | -0.0022 | 15.494
0 | 0.1516 | 0.00639 | -0.0002 | 23.7246
1 | 0.2349 | 0.00552 | 0.0062 | 42.5543
1.5 | 0.2814 | 0.00535 | 0.0085 | 52.5981
2 | 0.3272 | 0.00524 | 0.011 | 62.4427
2.5 | 0.3733 | 0.00515 | 0.0136 | 72.4854
3 | 0.4209 | 0.0052 | 0.0157 | 80.9423
3.5 | 0.4697 | 0.00522 | 0.0176 | 89.9808
4 | 0.5194 | 0.00532 | 0.0193 | 97.6316
4.5 | 0.571 | 0.00548 | 0.0205 | 104.1971
5 | 0.6251 | 0.00563 | 0.0211 | 111.0302
5.5 | 0.6779 | 0.00583 | 0.0219 | 116.2779
6 | 0.7305 | 0.00608 | 0.0227 | 120.148
6.5 | 0.7895 | 0.00635 | 0.022 | 124.3307
7 | 0.845 | 0.00663 | 0.0221 | 127.451
7.5 | 0.908 | 0.007 | 0.0204 | 129.7143
8 | 0.9763 | 0.00744 | 0.0174 | 131.2231
8.5 | 1.0366 | 0.00792 | 0.0162 | 130.8838
9 | 1.0837 | 0.0084 | 0.0178 | 129.0119
10 | 1.2017 | 0.00962 | 0.0153 | 124.9168
10.5 | 1.2547 | 0.01031 | 0.0152 | 121.6974
11 | 1.299 | 0.01108 | 0.0166 | 117.2383
11.5 | 1.3431 | 0.01182 | 0.018 | 113.6294
12 | 1.3925 | 0.01276 | 0.0177 | 109.1301
12.5 | 1.4389 | 0.01376 | 0.0178 | 104.5712
13 | 1.4832 | 0.01486 | 0.0179 | 99.8116
13.5 | 1.5191 | 0.01615 | 0.0191 | 94.0619
14 | 1.5259 | 0.01763 | 0.0254 | 86.5513
14.5 | 1.5357 | 0.01948 | 0.0302 | 78.8347
15 | 1.5444 | 0.02182 | 0.0341 | 70.7791
15.5 | 1.5522 | 0.02469 | 0.037 | 62.8676
16 | 1.5608 | 0.02789 | 0.039 | 55.9627
16.5 | 1.5614 | 0.03202 | 0.0405 | 48.7633
17 | 1.5632 | 0.03631 | 0.0415 | 43.0515
17.5 | 1.5559 | 0.04172 | 0.042 | 37.2939
18 | 1.55 | 0.04726 | 0.0419 | 32.7973
18.5 | 1.5374 | 0.05378 | 0.0413 | 28.5868
19 | 1.5203 | 0.06105 | 0.0401 | 24.9025
19.5 | 1.5103 | 0.06768 | 0.0388 | 22.3153
20 | 1.4911 | 0.07568 | 0.0367 | 19.7027

## 69. Re 4M Mach 0.25 (1)
BIGFOIL.COM POLAR EXPORT
NACA25116.5
NACA25116.5 |  |  |  | Cl Max: | 1.595 | at alpha= | 16 | deg
JavaFoil+Calcfoil stall+Eppler ext transition |  |  |  | L/D Max: | 112.647 | at alpha= | 5.5 | deg
Re: | 4000000 |  |  | Cd Min: | 0.00727 | at alpha= | 0.5 | deg
Mach: | 0.25 |  |  | Cl=0 at alpha= | -1.0625 | deg
|  |  |  | @ Cl=0.1, Cd= | 0.0077206
|  |  |  | @ Cl=0.4, Cd= | 0.007495
|  |  |  | @ Cl=0.6, Cd= | 0.0073629
alpha (deg) | Cl | Cd | Cm | Cl/Cd
-18 | -0.919 | 0.12978 | 0.011 | -7.08
-17.5 | -0.949 | 0.12104 | 0.011 | -7.84
-17 | -0.975 | 0.11267 | 0.011 | -8.658
-16.5 | -0.998 | 0.10446 | 0.011 | -9.558
-16 | -1.016 | 0.09595 | 0.011 | -10.589
-15.5 | -1.031 | 0.08731 | 0.011 | -11.806
-15 | -1.044 | 0.07803 | 0.011 | -13.378
-14.5 | -1.058 | 0.06681 | 0.012 | -15.839
-14 | -1.095 | 0.0461 | 0.013 | -23.764
-13.5 | -1.141 | 0.0281 | 0.013 | -40.621
-13 | -1.162 | 0.0207 | 0.014 | -56.15
-12.5 | -1.162 | 0.01758 | 0.014 | -66.103
-12 | -1.148 | 0.01602 | 0.014 | -71.644
-11.5 | -1.126 | 0.01498 | 0.013 | -75.157
-11 | -1.097 | 0.01418 | 0.013 | -77.36
-10.5 | -1.063 | 0.01351 | 0.013 | -78.632
-10 | -1.024 | 0.01295 | 0.012 | -79.056
-9.5 | -0.982 | 0.01246 | 0.012 | -78.809
-9 | -0.937 | 0.01204 | 0.012 | -77.785
-8.5 | -0.889 | 0.01167 | 0.011 | -76.147
-8 | -0.838 | 0.01007 | 0.011 | -83.22
-7.5 | -0.785 | 0.0104 | 0.011 | -75.498
-7 | -0.73 | 0.01013 | 0.01 | -72.103
-6.5 | -0.674 | 0.01045 | 0.01 | -64.459
-6 | -0.616 | 0.0102 | 0.01 | -60.382
-5.5 | -0.556 | 0.00996 | 0.009 | -55.853
-5 | -0.496 | 0.01037 | 0.009 | -47.825
-4.5 | -0.435 | 0.01017 | 0.008 | -42.744
-4 | -0.373 | 0.0096 | 0.008 | -38.858
-3.5 | -0.31 | 0.00938 | 0.007 | -33.086
-3 | -0.247 | 0.0098 | 0.007 | -25.238
-2.5 | -0.184 | 0.00964 | 0.007 | -19.082
-2 | -0.12 | 0.00942 | 0.006 | -12.753
-1.5 | -0.056 | 0.00927 | 0.006 | -6.06
-1 | 0.008 | 0.0091 | 0.005 | 0.882
-0.5 | 0.072 | 0.00769 | 0.005 | 9.392
0 | 0.136 | 0.00776 | 0.004 | 17.58
0.5 | 0.2 | 0.00727 | 0.004 | 27.561
1 | 0.264 | 0.00736 | 0.003 | 35.954
1.5 | 0.328 | 0.00741 | 0.003 | 44.321
2 | 0.392 | 0.0075 | 0.002 | 52.263
2.5 | 0.456 | 0.00746 | 0.002 | 61.04
3 | 0.519 | 0.00757 | 0.001 | 68.587
3.5 | 0.582 | 0.00732 | 0.001 | 79.52
4 | 0.645 | 0.00747 | 0.001 | 86.349
4.5 | 0.707 | 0.00729 | 0 | 97.082
5 | 0.769 | 0.0075 | -0.001 | 102.639
5.5 | 0.831 | 0.00738 | -0.001 | 112.647
6 | 0.892 | 0.00845 | -0.002 | 105.541
6.5 | 0.952 | 0.00882 | -0.002 | 107.979
7 | 1.011 | 0.00922 | -0.003 | 109.628
7.5 | 1.069 | 0.00986 | -0.003 | 108.441
8 | 1.125 | 0.0104 | -0.004 | 108.124
8.5 | 1.179 | 0.01107 | -0.004 | 106.538
9 | 1.23 | 0.01185 | -0.005 | 103.782
9.5 | 1.279 | 0.01281 | -0.005 | 99.821
10 | 1.324 | 0.01401 | -0.006 | 94.517
10.5 | 1.366 | 0.01546 | -0.006 | 88.334
11 | 1.404 | 0.01719 | -0.007 | 81.675
11.5 | 1.439 | 0.0192 | -0.007 | 74.957
12 | 1.471 | 0.02147 | -0.007 | 68.535
12.5 | 1.5 | 0.02398 | -0.008 | 62.565
13 | 1.525 | 0.02684 | -0.008 | 56.839
13.5 | 1.547 | 0.02984 | -0.009 | 51.859
14 | 1.566 | 0.03304 | -0.009 | 47.391
14.5 | 1.58 | 0.03665 | -0.01 | 43.122
15 | 1.589 | 0.0404 | -0.01 | 39.345
15.5 | 1.594 | 0.04458 | -0.01 | 35.756
16 | 1.595 | 0.04895 | -0.011 | 32.575
16.5 | 1.59 | 0.05371 | -0.011 | 29.61
17 | 1.582 | 0.05878 | -0.012 | 26.909
17.5 | 1.568 | 0.06419 | -0.012 | 24.43
18 | 1.548 | 0.07005 | -0.012 | 22.092
18.5 | 1.522 | 0.07612 | -0.013 | 19.991
19 | 1.491 | 0.08261 | -0.013 | 18.049
19.5 | 1.455 | 0.08978 | -0.014 | 16.207
20 | 1.415 | 0.09742 | -0.014 | 14.522

## 70. Re 4M Mach 0.25 (2)
BIGFOIL.COM POLAR EXPORT
NACA25116.5
NACA25116.5 |  |  |  | Cl Max: | 1.521 | at alpha= | 15.5 | deg
XFOIL ncrit=9 |  |  |  | L/D Max: | 130.284 | at alpha= | 8 | deg
Re: | 4000000 |  |  | Cd Min: | 0.0999 | at alpha= | 20 | deg
Mach: | 0.25 |  |  | Cl=0 at alpha= | -1.5527 | deg
|  |  |  | @ Cl=0.1, Cd= | 0.0068109
|  |  |  | @ Cl=0.4, Cd= | 0.0052563
|  |  |  | @ Cl=0.6, Cd= | 0.0056357
alpha (deg) | Cl | Cd | Cm | Cl/Cd
-20 | -1.4468 | 0.06153 | -0.0717 | -23.5137
-19.5 | -1.4961 | 0.049 | -0.0785 | -30.5327
-19 | -1.5133 | 0.04138 | -0.0807 | -36.5708
-18.5 | -1.5184 | 0.03575 | -0.0807 | -42.4727
-18 | -1.5151 | 0.03139 | -0.0791 | -48.267
-17.5 | -1.5046 | 0.028 | -0.0765 | -53.7357
-17 | -1.4855 | 0.02547 | -0.0732 | -58.3235
-16.5 | -1.4712 | 0.02286 | -0.0691 | -64.357
-16 | -1.4499 | 0.02084 | -0.0646 | -69.5729
-15.5 | -1.4229 | 0.01926 | -0.0601 | -73.8785
-15 | -1.3917 | 0.018 | -0.0557 | -77.3167
-14.5 | -1.3589 | 0.01693 | -0.051 | -80.2658
-14 | -1.3271 | 0.01596 | -0.0459 | -83.1516
-13.5 | -1.2997 | 0.01501 | -0.0398 | -86.5889
-13 | -1.2496 | 0.01412 | -0.0377 | -88.4986
-12.5 | -1.1904 | 0.01331 | -0.0371 | -89.4365
-12 | -1.1255 | 0.01249 | -0.0377 | -90.1121
-11.5 | -1.0157 | 0.01153 | -0.0474 | -88.0919
-11 | -0.8987 | 0.01082 | -0.0588 | -83.0591
-10.5 | -0.8679 | 0.01057 | -0.0525 | -82.1097
-10 | -0.829 | 0.01031 | -0.0479 | -80.4074
-9.5 | -0.789 | 0.00996 | -0.0435 | -79.2169
-9 | -0.7472 | 0.00968 | -0.0394 | -77.1901
-8.5 | -0.7042 | 0.00939 | -0.0355 | -74.9947
-8 | -0.662 | 0.00919 | -0.0315 | -72.0348
-7.5 | -0.6167 | 0.00898 | -0.0281 | -68.6748
-7 | -0.5679 | 0.00878 | -0.0255 | -64.6811
-6.5 | -0.5191 | 0.00857 | -0.0229 | -60.5718
-6 | -0.4686 | 0.00837 | -0.0207 | -55.9857
-5.5 | -0.4172 | 0.0082 | -0.0187 | -50.878
-5 | -0.3654 | 0.00803 | -0.0168 | -45.5044
-4.5 | -0.3131 | 0.00786 | -0.015 | -39.8346
-4 | -0.2606 | 0.00772 | -0.0133 | -33.7565
-3.5 | -0.2078 | 0.00757 | -0.0116 | -27.4505
-3 | -0.1545 | 0.00742 | -0.0101 | -20.8221
-2.5 | -0.1015 | 0.00732 | -0.0086 | -13.8661
-2 | -0.0475 | 0.00719 | -0.0073 | -6.6064
-1.5 | 0.0056 | 0.00707 | -0.0058 | 0.79208
-1 | 0.0583 | 0.00693 | -0.0043 | 8.4127
-0.5 | 0.1108 | 0.00678 | -0.0028 | 16.3422
0 | 0.1599 | 0.00655 | -0.0006 | 24.4122
0.5 | 0.201 | 0.00598 | 0.0031 | 33.612
1 | 0.2441 | 0.00564 | 0.0065 | 43.2801
1.5 | 0.2918 | 0.00544 | 0.009 | 53.6397
2 | 0.3376 | 0.00532 | 0.012 | 63.4586
2.5 | 0.3845 | 0.00525 | 0.0148 | 73.2381
3 | 0.434 | 0.00527 | 0.0171 | 82.3529
3.5 | 0.4829 | 0.00534 | 0.0195 | 90.4307
4 | 0.5345 | 0.00543 | 0.0213 | 98.4346
4.5 | 0.5876 | 0.00559 | 0.0227 | 105.1163
5 | 0.6419 | 0.00579 | 0.0238 | 110.8636
5.5 | 0.697 | 0.00598 | 0.0248 | 116.5552
6 | 0.7518 | 0.00622 | 0.0258 | 120.8682
6.5 | 0.8142 | 0.00653 | 0.025 | 124.6861
7 | 0.8687 | 0.00686 | 0.026 | 126.6327
7.5 | 0.9395 | 0.00729 | 0.0233 | 128.8752
8 | 1.011 | 0.00776 | 0.0205 | 130.2835
8.5 | 1.0713 | 0.00827 | 0.0201 | 129.5405
9 | 1.1224 | 0.00883 | 0.0216 | 127.1121
9.5 | 1.1806 | 0.00956 | 0.0213 | 123.4937
10 | 1.2364 | 0.01029 | 0.0214 | 120.1555
10.5 | 1.2876 | 0.01105 | 0.0224 | 116.5249
11 | 1.3285 | 0.01205 | 0.0249 | 110.249
11.5 | 1.3811 | 0.01306 | 0.0248 | 105.7504
12 | 1.428 | 0.01433 | 0.0252 | 99.6511
12.5 | 1.4706 | 0.01588 | 0.0258 | 92.6071
13 | 1.5026 | 0.01759 | 0.0277 | 85.4235
13.5 | 1.5071 | 0.01973 | 0.0337 | 76.3862
14 | 1.5151 | 0.02231 | 0.038 | 67.9113
14.5 | 1.5191 | 0.02565 | 0.0413 | 59.2242
15 | 1.5194 | 0.02979 | 0.0436 | 51.0037
15.5 | 1.521 | 0.0342 | 0.0451 | 44.4737
16 | 1.5117 | 0.03979 | 0.0461 | 37.992
16.5 | 1.5043 | 0.0455 | 0.0465 | 33.0615
17 | 1.4867 | 0.05243 | 0.0463 | 28.3559
17.5 | 1.4734 | 0.05915 | 0.0457 | 24.9096
18 | 1.4541 | 0.0668 | 0.0445 | 21.768
18.5 | 1.4349 | 0.07468 | 0.0428 | 19.214
19 | 1.4167 | 0.08273 | 0.0406 | 17.1244
19.5 | 1.3985 | 0.091 | 0.0381 | 15.3681
20 | 1.3766 | 0.0999 | 0.035 | 13.7798

## 71. Re 4M Mach 0.50 (1)
BIGFOIL.COM POLAR EXPORT
NACA25116.5
NACA25116.5 |  |  |  | Cl Max: | 1.373 | at alpha= | 11 | deg
JavaFoil+Calcfoil stall+Eppler ext transition |  |  |  | L/D Max: | 96.963 | at alpha= | 5.5 | deg
Re: | 4000000 |  |  | Cd Min: | 0.00704 | at alpha= | 3 | deg
Mach: | 0.5 |  |  | Cl=0 at alpha= | -1.0625 | deg
|  |  |  | @ Cl=0.1, Cd= | 0.0081687
|  |  |  | @ Cl=0.4, Cd= | 0.0072055
|  |  |  | @ Cl=0.6, Cd= | 0.0073587
alpha (deg) | Cl | Cd | Cm | Cl/Cd
-20 | -1.054 | 0.16523 | 0.012 | -6.377
-19.5 | -1.027 | 0.16029 | 0.012 | -6.408
-19 | -1.001 | 0.15621 | 0.012 | -6.405
-18.5 | -0.972 | 0.14916 | 0.011 | -6.516
-18 | -0.945 | 0.14468 | 0.011 | -6.532
-17.5 | -0.917 | 0.14153 | 0.011 | -6.479
-17 | -0.89 | 0.13541 | 0.011 | -6.57
-16.5 | -0.863 | 0.1316 | 0.01 | -6.555
-16 | -0.834 | 0.12738 | 0.01 | -6.548
-15.5 | -0.807 | 0.12351 | 0.01 | -6.534
-15 | -0.779 | 0.11613 | 0.01 | -6.706
-14.5 | -0.752 | 0.1024 | 0.009 | -7.341
-14 | -0.723 | 0.1081 | 0.009 | -6.691
-13.5 | -0.696 | 0.09419 | 0.009 | -7.393
-13 | -0.668 | 0.0993 | 0.008 | -6.724
-12.5 | -0.641 | 0.08655 | 0.009 | -7.409
-12 | -0.612 | 0.08708 | 0.008 | -7.029
-11.5 | -0.587 | 0.07705 | 0.008 | -7.618
-11 | -0.559 | 0.07522 | 0.008 | -7.433
-10.5 | -0.53 | 0.0748 | 0.008 | -7.084
-10 | -0.503 | 0.07101 | 0.008 | -7.085
-9.5 | -0.48 | 0.06277 | 0.008 | -7.644
-9 | -0.722 | 0.04281 | 0.01 | -16.871
-8.5 | -0.859 | 0.01557 | 0.013 | -55.143
-8 | -0.852 | 0.01404 | 0.012 | -60.672
-7.5 | -0.821 | 0.01309 | 0.012 | -62.695
-7 | -0.778 | 0.01238 | 0.011 | -62.826
-6.5 | -0.727 | 0.0118 | 0.011 | -61.606
-6 | -0.67 | 0.0113 | 0.011 | -59.309
-5.5 | -0.61 | 0.00968 | 0.01 | -63.025
-5 | -0.546 | 0.00993 | 0.01 | -55.054
-4.5 | -0.481 | 0.00963 | 0.009 | -49.925
-4 | -0.413 | 0.00991 | 0.009 | -41.718
-3.5 | -0.345 | 0.0097 | 0.008 | -35.555
-3 | -0.275 | 0.00915 | 0.008 | -30.087
-2.5 | -0.205 | 0.00952 | 0.007 | -21.521
-2 | -0.134 | 0.00935 | 0.007 | -14.329
-1.5 | -0.063 | 0.00918 | 0.006 | -6.82
-1 | 0.009 | 0.00903 | 0.006 | 0.991
-0.5 | 0.081 | 0.00853 | 0.005 | 9.455
0 | 0.152 | 0.00718 | 0.005 | 21.198
0.5 | 0.224 | 0.00725 | 0.004 | 30.858
1 | 0.295 | 0.00725 | 0.004 | 40.662
1.5 | 0.366 | 0.00733 | 0.003 | 49.912
2 | 0.437 | 0.00707 | 0.003 | 61.764
2.5 | 0.507 | 0.00719 | 0.002 | 70.534
3 | 0.577 | 0.00704 | 0.002 | 81.969
3.5 | 0.647 | 0.00801 | 0.001 | 80.76
4 | 0.716 | 0.00827 | 0.001 | 86.524
4.5 | 0.784 | 0.00859 | 0 | 91.27
5 | 0.851 | 0.00897 | -0.001 | 94.916
5.5 | 0.918 | 0.00946 | -0.001 | 96.963
6 | 0.982 | 0.01021 | -0.002 | 96.133
6.5 | 1.044 | 0.01089 | -0.002 | 95.939
7 | 1.104 | 0.01172 | -0.003 | 94.158
7.5 | 1.16 | 0.01278 | -0.003 | 90.732
8 | 1.212 | 0.01415 | -0.004 | 85.608
8.5 | 1.258 | 0.01595 | -0.004 | 78.854
9 | 1.298 | 0.01829 | -0.005 | 70.96
9.5 | 1.331 | 0.02131 | -0.005 | 62.449
10 | 1.356 | 0.02499 | -0.006 | 54.257
10.5 | 1.371 | 0.02932 | -0.006 | 46.765
11 | 1.373 | 0.03445 | -0.007 | 39.855
11.5 | 1.352 | 0.04061 | -0.007 | 33.307
12 | 1.293 | 0.04818 | -0.008 | 26.829
12.5 | 1.077 | 0.06099 | -0.008 | 17.662
13 | 0.858 | 0.06925 | -0.008 | 12.392
13.5 | 0.874 | 0.08247 | -0.009 | 10.602
14 | 0.911 | 0.07766 | -0.009 | 11.724
14.5 | 0.872 | 0.11462 | -0.006 | 7.61
15 | 0.9 | 0.12174 | -0.007 | 7.393
15.5 | 0.929 | 0.12483 | -0.007 | 7.44
16 | 0.958 | 0.13208 | -0.008 | 7.252

## 72. Re 4M Mach 0.50 (2)
BIGFOIL.COM POLAR EXPORT
NACA25116.5
NACA25116.5 |  |  |  | Cl Max: | 1.4488 | at alpha= | 11.5 | deg
XFOIL ncrit=9 |  |  |  | L/D Max: | 122.209 | at alpha= | 7 | deg
Re: | 4000000 |  |  | Cd Min: | 0.15137 | at alpha= | -16.5 | deg
Mach: | 0.5 |  |  | Cl=0 at alpha= | -1.724 | deg
|  |  |  | @ Cl=0.1, Cd= | 0.0073343
|  |  |  | @ Cl=0.4, Cd= | 0.0057
|  |  |  | @ Cl=0.6, Cd= | 0.0059822
alpha (deg) | Cl | Cd | Cm | Cl/Cd
-16.5 | -0.6301 | 0.15137 | -0.0162 | -4.1626
-16 | -0.6512 | 0.13834 | -0.0242 | -4.7072
-15.5 | -0.6828 | 0.12451 | -0.033 | -5.4839
-15 | -0.7068 | 0.11256 | -0.0403 | -6.2793
-14.5 | -0.7368 | 0.10055 | -0.0479 | -7.3277
-14 | -0.7772 | 0.08791 | -0.0561 | -8.8409
-13.5 | -0.8188 | 0.07563 | -0.0641 | -10.8264
-13 | -0.8635 | 0.063 | -0.0722 | -13.7063
-12.5 | -0.9002 | 0.04911 | -0.0821 | -18.3303
-12 | -0.9412 | 0.03808 | -0.0886 | -24.7164
-11.5 | -0.9731 | 0.02789 | -0.0939 | -34.8906
-11 | -0.9087 | 0.01773 | -0.1108 | -51.2521
-10.5 | -0.8996 | 0.01537 | -0.1011 | -58.5296
-10 | -0.8734 | 0.01379 | -0.092 | -63.3358
-9.5 | -0.836 | 0.01267 | -0.0838 | -65.9826
-9 | -0.7908 | 0.01188 | -0.0766 | -66.5657
-8.5 | -0.7419 | 0.01125 | -0.0699 | -65.9467
-8 | -0.6926 | 0.01066 | -0.0636 | -64.9719
-7.5 | -0.6398 | 0.01022 | -0.0579 | -62.6027
-7 | -0.5881 | 0.00976 | -0.0524 | -60.2561
-6.5 | -0.5345 | 0.0094 | -0.0473 | -56.8617
-6 | -0.481 | 0.00907 | -0.0423 | -53.032
-5.5 | -0.4278 | 0.00879 | -0.0376 | -48.6689
-5 | -0.376 | 0.00858 | -0.0327 | -43.8228
-4.5 | -0.323 | 0.00838 | -0.0282 | -38.5442
-4 | -0.266 | 0.00819 | -0.0246 | -32.4786
-3.5 | -0.2084 | 0.00802 | -0.0214 | -25.985
-3 | -0.1497 | 0.00786 | -0.0185 | -19.0458
-2.5 | -0.0909 | 0.00773 | -0.0157 | -11.7594
-2 | -0.0324 | 0.00759 | -0.013 | -4.2688
-1 | 0.085 | 0.00737 | -0.0079 | 11.5332
-0.5 | 0.1439 | 0.00723 | -0.0055 | 19.9032
0 | 0.1997 | 0.00709 | -0.0025 | 28.1664
0.5 | 0.2497 | 0.00671 | 0.0014 | 37.2131
1 | 0.2878 | 0.00611 | 0.0077 | 47.1031
1.5 | 0.3361 | 0.00586 | 0.0122 | 57.3549
2 | 0.3838 | 0.0057 | 0.017 | 67.3333
2.5 | 0.4342 | 0.0057 | 0.0213 | 76.1754
3 | 0.4885 | 0.00574 | 0.0249 | 85.1045
3.5 | 0.5401 | 0.00584 | 0.029 | 92.4829
4 | 0.5933 | 0.00596 | 0.033 | 99.547
4.5 | 0.6507 | 0.00615 | 0.0361 | 105.8049
5 | 0.7076 | 0.00641 | 0.0392 | 110.39
5.5 | 0.7681 | 0.00672 | 0.0418 | 114.3006
6 | 0.8372 | 0.00709 | 0.0427 | 118.0818
6.5 | 0.9196 | 0.00758 | 0.041 | 121.3193
7 | 0.996 | 0.00815 | 0.0405 | 122.2086
7.5 | 1.0748 | 0.00884 | 0.0398 | 121.5837
8 | 1.1303 | 0.00961 | 0.0433 | 117.6171
8.5 | 1.1992 | 0.01066 | 0.044 | 112.4953
9 | 1.2629 | 0.0119 | 0.0453 | 106.1261
9.5 | 1.3109 | 0.01354 | 0.0485 | 96.8168
10 | 1.3606 | 0.01587 | 0.0497 | 85.7341
10.5 | 1.4061 | 0.01893 | 0.0498 | 74.2789
11 | 1.4369 | 0.02329 | 0.0493 | 61.696
11.5 | 1.4488 | 0.0286 | 0.0497 | 50.6573
12 | 1.4283 | 0.03443 | 0.0534 | 41.4842
12.5 | 1.406 | 0.04078 | 0.056 | 34.4777
13 | 1.3752 | 0.04809 | 0.0574 | 28.5964
13.5 | 1.3434 | 0.05587 | 0.0579 | 24.0451
14 | 1.3181 | 0.06358 | 0.0577 | 20.7314
14.5 | 1.2917 | 0.07175 | 0.0567 | 18.0028
15 | 1.268 | 0.08006 | 0.0552 | 15.8381
15.5 | 1.2433 | 0.08877 | 0.053 | 14.0059
16 | 1.2249 | 0.09715 | 0.0507 | 12.6083
16.5 | 1.2016 | 0.10636 | 0.0475 | 11.2975

## 73. Re 5M Mach 0.00 (1)
BIGFOIL.COM POLAR EXPORT
NACA25116.5
NACA25116.5 |  |  |  | Cl Max: | 1.692 | at alpha= | 18 | deg
JavaFoil+Calcfoil stall+Eppler ext transition |  |  |  | L/D Max: | 114.237 | at alpha= | 8 | deg
Re: | 5000000 |  |  | Cd Min: | 0.00729 | at alpha= | 4.5 | deg
Mach: | 0 |  |  | Cl=0 at alpha= | -1.0645 | deg
|  |  |  | @ Cl=0.1, Cd= | 0.0082503
|  |  |  | @ Cl=0.4, Cd= | 0.0075358
|  |  |  | @ Cl=0.6, Cd= | 0.0074508
alpha (deg) | Cl | Cd | Cm | Cl/Cd
-20 | -1.148 | 0.1287 | 0.012 | -8.924
-19.5 | -1.159 | 0.1206 | 0.012 | -9.606
-19 | -1.168 | 0.11211 | 0.012 | -10.417
-18.5 | -1.176 | 0.10371 | 0.012 | -11.338
-18 | -1.183 | 0.09531 | 0.012 | -12.411
-17.5 | -1.19 | 0.08584 | 0.012 | -13.868
-17 | -1.201 | 0.07455 | 0.013 | -16.104
-16.5 | -1.224 | 0.05726 | 0.013 | -21.377
-16 | -1.25 | 0.04103 | 0.014 | -30.471
-15.5 | -1.272 | 0.02945 | 0.014 | -43.212
-15 | -1.282 | 0.02312 | 0.014 | -55.464
-14.5 | -1.281 | 0.01951 | 0.014 | -65.683
-14 | -1.271 | 0.01742 | 0.014 | -72.953
-13.5 | -1.254 | 0.01607 | 0.014 | -78.031
-13 | -1.231 | 0.01505 | 0.014 | -81.826
-12.5 | -1.204 | 0.01425 | 0.013 | -84.49
-12 | -1.173 | 0.01361 | 0.013 | -86.231
-11.5 | -1.139 | 0.01305 | 0.013 | -87.279
-11 | -1.101 | 0.01254 | 0.013 | -87.803
-10.5 | -1.06 | 0.01211 | 0.012 | -87.466
-10 | -1.016 | 0.01172 | 0.012 | -86.704
-9.5 | -0.97 | 0.01136 | 0.012 | -85.376
-9 | -0.922 | 0.0098 | 0.011 | -94.093
-8.5 | -0.872 | 0.01014 | 0.011 | -85.999
-8 | -0.821 | 0.00989 | 0.011 | -82.967
-7.5 | -0.767 | 0.01025 | 0.01 | -74.829
-7 | -0.712 | 0.00998 | 0.01 | -71.333
-6.5 | -0.656 | 0.00973 | 0.01 | -67.455
-6 | -0.599 | 0.01012 | 0.009 | -59.192
-5.5 | -0.541 | 0.00989 | 0.009 | -54.65
-5 | -0.482 | 0.00976 | 0.008 | -49.373
-4.5 | -0.422 | 0.01022 | 0.008 | -41.297
-4 | -0.362 | 0.01002 | 0.008 | -36.104
-3.5 | -0.301 | 0.00982 | 0.007 | -30.645
-3 | -0.24 | 0.00969 | 0.007 | -24.735
-2.5 | -0.178 | 0.00949 | 0.006 | -18.787
-2 | -0.116 | 0.00996 | 0.006 | -11.692
-1.5 | -0.054 | 0.00937 | 0.006 | -5.806
-1 | 0.008 | 0.00922 | 0.005 | 0.843
-0.5 | 0.07 | 0.00901 | 0.005 | 7.767
0 | 0.132 | 0.00744 | 0.004 | 17.751
0.5 | 0.194 | 0.00747 | 0.004 | 26.001
1 | 0.256 | 0.00782 | 0.003 | 32.786
1.5 | 0.318 | 0.00745 | 0.003 | 42.684
2 | 0.38 | 0.00751 | 0.002 | 50.568
2.5 | 0.442 | 0.00759 | 0.002 | 58.199
3 | 0.503 | 0.0077 | 0.001 | 65.339
3.5 | 0.564 | 0.00738 | 0.001 | 76.468
4 | 0.625 | 0.0075 | 0 | 83.358
4.5 | 0.686 | 0.00729 | 0 | 94.172
5 | 0.747 | 0.00747 | 0 | 99.981
5.5 | 0.807 | 0.00733 | -0.001 | 109.996
6 | 0.866 | 0.00778 | -0.001 | 111.362
6.5 | 0.925 | 0.00848 | -0.002 | 109.058
7 | 0.983 | 0.00879 | -0.002 | 111.913
7.5 | 1.04 | 0.00916 | -0.003 | 113.551
8 | 1.096 | 0.0096 | -0.003 | 114.237
8.5 | 1.151 | 0.01011 | -0.004 | 113.754
9 | 1.203 | 0.01073 | -0.004 | 112.149
9.5 | 1.253 | 0.01145 | -0.005 | 109.487
10 | 1.301 | 0.01229 | -0.005 | 105.841
10.5 | 1.346 | 0.01334 | -0.006 | 100.902
11 | 1.388 | 0.01451 | -0.006 | 95.612
11.5 | 1.427 | 0.01591 | -0.007 | 89.698
12 | 1.464 | 0.0176 | -0.007 | 83.164
12.5 | 1.498 | 0.01937 | -0.008 | 77.324
13 | 1.529 | 0.02147 | -0.008 | 71.245
13.5 | 1.558 | 0.02363 | -0.009 | 65.946
14 | 1.585 | 0.02601 | -0.009 | 60.942
14.5 | 1.609 | 0.02859 | -0.01 | 56.274
15 | 1.629 | 0.03134 | -0.01 | 51.989
15.5 | 1.647 | 0.03438 | -0.01 | 47.895
16 | 1.662 | 0.03762 | -0.011 | 44.17
16.5 | 1.674 | 0.04111 | -0.011 | 40.715
17 | 1.683 | 0.04484 | -0.012 | 37.534
17.5 | 1.69 | 0.04881 | -0.012 | 34.626
18 | 1.692 | 0.05298 | -0.012 | 31.945
18.5 | 1.692 | 0.05747 | -0.013 | 29.44
19 | 1.688 | 0.06215 | -0.013 | 27.167
19.5 | 1.683 | 0.06701 | -0.014 | 25.11
20 | 1.674 | 0.07216 | -0.014 | 23.201

## 74. Re 5M Mach 0.00 (2)
BIGFOIL.COM POLAR EXPORT
NACA25116.5
NACA25116.5 |  |  |  | Cl Max: | 1.5992 | at alpha= | 17.5 | deg
XFOIL ncrit=9 |  |  |  | L/D Max: | 136.702 | at alpha= | 8.5 | deg
Re: | 5000000 |  |  | Cd Min: | 0.06694 | at alpha= | 20 | deg
Mach: | 0 |  |  | Cl=0 at alpha= | -1.5048 | deg
|  |  |  | @ Cl=0.1, Cd= | 0.0065102
|  |  |  | @ Cl=0.4, Cd= | 0.0050672
|  |  |  | @ Cl=0.6, Cd= | 0.0053379
alpha (deg) | Cl | Cd | Cm | Cl/Cd
-20 | -1.6602 | 0.02667 | -0.0629 | -62.2497
-19.5 | -1.6419 | 0.02456 | -0.0605 | -66.8526
-19 | -1.6189 | 0.02287 | -0.0579 | -70.7871
-18.5 | -1.593 | 0.02144 | -0.0552 | -74.3004
-18 | -1.5669 | 0.02008 | -0.0522 | -78.0329
-17.5 | -1.5421 | 0.01871 | -0.0488 | -82.4212
-17 | -1.5137 | 0.01758 | -0.0454 | -86.1035
-16.5 | -1.4834 | 0.0166 | -0.0421 | -89.3614
-16 | -1.4511 | 0.01578 | -0.0387 | -91.9582
-15.5 | -1.4174 | 0.01507 | -0.0353 | -94.0544
-15 | -1.3836 | 0.01448 | -0.0316 | -95.5525
-14.5 | -1.3556 | 0.0138 | -0.0267 | -98.2319
-14 | -1.3151 | 0.01315 | -0.0242 | -100.0076
-13.5 | -1.2556 | 0.01252 | -0.0254 | -100.2875
-13 | -1.2055 | 0.01199 | -0.0246 | -100.5421
-12.5 | -1.1401 | 0.01134 | -0.0269 | -100.5379
-12 | -1.0377 | 0.01059 | -0.0372 | -97.9887
-11.5 | -0.931 | 0.01003 | -0.0483 | -92.8215
-11 | -0.9018 | 0.00985 | -0.0427 | -91.5533
-10.5 | -0.8662 | 0.00964 | -0.0385 | -89.8548
-10 | -0.8275 | 0.00941 | -0.0348 | -87.9384
-9.5 | -0.7893 | 0.00918 | -0.031 | -85.9804
-9 | -0.7484 | 0.00903 | -0.0276 | -82.8793
-8.5 | -0.7039 | 0.00879 | -0.0251 | -80.0796
-8 | -0.6573 | 0.00862 | -0.0229 | -76.2529
-7.5 | -0.6105 | 0.00841 | -0.0208 | -72.5922
-7 | -0.5618 | 0.00824 | -0.019 | -68.1796
-6.5 | -0.5131 | 0.00807 | -0.0173 | -63.5812
-6 | -0.4636 | 0.00789 | -0.0156 | -58.7579
-5.5 | -0.4133 | 0.00775 | -0.0142 | -53.329
-5 | -0.3628 | 0.00762 | -0.0127 | -47.6115
-4.5 | -0.3114 | 0.00747 | -0.0115 | -41.6867
-4 | -0.2597 | 0.00733 | -0.0103 | -35.4297
-3.5 | -0.2083 | 0.00721 | -0.009 | -28.8904
-3 | -0.1561 | 0.00708 | -0.0079 | -22.048
-2.5 | -0.1042 | 0.00696 | -0.0068 | -14.9713
-2 | -0.0521 | 0.00687 | -0.0057 | -7.5837
-1.5 | 0.0005 | 0.00675 | -0.0047 | 0.074074
-1 | 0.0519 | 0.00665 | -0.0034 | 7.8045
-0.5 | 0.1035 | 0.0065 | -0.0022 | 15.9231
0 | 0.1533 | 0.00634 | -0.0007 | 24.1798
0.5 | 0.1985 | 0.00597 | 0.0016 | 33.2496
1 | 0.2401 | 0.00554 | 0.0048 | 43.3394
1.5 | 0.2859 | 0.00532 | 0.0071 | 53.7406
2 | 0.3331 | 0.00518 | 0.0092 | 64.305
2.5 | 0.3783 | 0.00509 | 0.0118 | 74.3222
3 | 0.4258 | 0.00504 | 0.0139 | 84.4841
3.5 | 0.4725 | 0.00507 | 0.0161 | 93.1953
4 | 0.5206 | 0.00512 | 0.018 | 101.6797
4.5 | 0.5708 | 0.00523 | 0.0195 | 109.1396
5 | 0.6222 | 0.00542 | 0.0205 | 114.797
5.5 | 0.6737 | 0.0056 | 0.0215 | 120.3036
6 | 0.7267 | 0.00578 | 0.0222 | 125.7266
6.5 | 0.7769 | 0.00602 | 0.0234 | 129.0532
7 | 0.8366 | 0.00632 | 0.0224 | 132.3734
7.5 | 0.8882 | 0.00663 | 0.0231 | 133.9668
8 | 0.9562 | 0.00704 | 0.02 | 135.8239
8.5 | 1.0239 | 0.00749 | 0.017 | 136.7023
9 | 1.0792 | 0.00801 | 0.0166 | 134.7316
9.5 | 1.1287 | 0.00853 | 0.0174 | 132.3212
10 | 1.1868 | 0.00913 | 0.0161 | 129.989
10.5 | 1.2405 | 0.00979 | 0.0158 | 126.7109
11 | 1.2875 | 0.01052 | 0.0166 | 122.3859
11.5 | 1.3249 | 0.01123 | 0.0193 | 117.9786
12 | 1.3763 | 0.01201 | 0.0188 | 114.5962
12.5 | 1.4248 | 0.01286 | 0.0185 | 110.7932
13 | 1.4694 | 0.01387 | 0.0187 | 105.9409
13.5 | 1.5121 | 0.01497 | 0.0189 | 101.0087
14 | 1.5484 | 0.01623 | 0.0198 | 95.4036
14.5 | 1.5568 | 0.01773 | 0.0255 | 87.806
15 | 1.5653 | 0.01968 | 0.0301 | 79.5376
15.5 | 1.5788 | 0.02178 | 0.0334 | 72.4885
16 | 1.587 | 0.02462 | 0.0361 | 64.4598
16.5 | 1.5935 | 0.02794 | 0.038 | 57.0329
17 | 1.5976 | 0.03173 | 0.0394 | 50.3498
17.5 | 1.5992 | 0.03597 | 0.0404 | 44.4593
18 | 1.5928 | 0.04123 | 0.0409 | 38.6321
18.5 | 1.5872 | 0.04669 | 0.0408 | 33.9944
19 | 1.5767 | 0.05292 | 0.0402 | 29.794
19.5 | 1.561 | 0.05992 | 0.0391 | 26.0514
20 | 1.5472 | 0.06694 | 0.0376 | 23.1132

## 75. Re 5M Mach 0.10 (1)
BIGFOIL.COM POLAR EXPORT
NACA25116.5
NACA25116.5 |  |  |  | Cl Max: | 1.677 | at alpha= | 17.5 | deg
JavaFoil+Calcfoil stall+Eppler ext transition |  |  |  | L/D Max: | 119.806 | at alpha= | 6 | deg
Re: | 5000000 |  |  | Cd Min: | 0.00726 | at alpha= | 6 | deg
Mach: | 0.1 |  |  | Cl=0 at alpha= | -1.0635 | deg
|  |  |  | @ Cl=0.1, Cd= | 0.0082624
|  |  |  | @ Cl=0.4, Cd= | 0.0075303
|  |  |  | @ Cl=0.6, Cd= | 0.0074811
alpha (deg) | Cl | Cd | Cm | Cl/Cd
-19.5 | -1.121 | 0.12535 | 0.012 | -8.942
-19 | -1.133 | 0.11721 | 0.012 | -9.662
-18.5 | -1.143 | 0.10916 | 0.012 | -10.469
-18 | -1.152 | 0.10076 | 0.012 | -11.433
-17.5 | -1.16 | 0.09237 | 0.012 | -12.557
-17 | -1.169 | 0.08218 | 0.012 | -14.23
-16.5 | -1.183 | 0.06929 | 0.013 | -17.077
-16 | -1.213 | 0.04978 | 0.013 | -24.372
-15.5 | -1.24 | 0.03533 | 0.014 | -35.088
-15 | -1.258 | 0.02609 | 0.014 | -48.225
-14.5 | -1.265 | 0.02094 | 0.014 | -60.404
-14 | -1.26 | 0.01821 | 0.014 | -69.179
-13.5 | -1.246 | 0.01655 | 0.014 | -75.288
-13 | -1.226 | 0.01539 | 0.014 | -79.688
-12.5 | -1.201 | 0.0145 | 0.014 | -82.82
-12 | -1.172 | 0.01384 | 0.013 | -84.679
-11.5 | -1.138 | 0.01322 | 0.013 | -86.124
-11 | -1.101 | 0.01271 | 0.013 | -86.691
-10.5 | -1.061 | 0.01224 | 0.012 | -86.718
-10 | -1.018 | 0.01182 | 0.012 | -86.093
-9.5 | -0.972 | 0.01148 | 0.012 | -84.699
-9 | -0.925 | 0.00986 | 0.011 | -93.773
-8.5 | -0.875 | 0.01025 | 0.011 | -85.398
-8 | -0.823 | 0.00997 | 0.011 | -82.604
-7.5 | -0.77 | 0.01031 | 0.01 | -74.678
-7 | -0.715 | 0.01001 | 0.01 | -71.409
-6.5 | -0.659 | 0.00981 | 0.01 | -67.165
-6 | -0.602 | 0.01019 | 0.009 | -59.023
-5.5 | -0.543 | 0.00996 | 0.009 | -54.516
-5 | -0.484 | 0.0098 | 0.009 | -49.364
-4.5 | -0.424 | 0.00961 | 0.008 | -44.142
-4 | -0.363 | 0.01007 | 0.008 | -36.11
-3.5 | -0.302 | 0.00983 | 0.007 | -30.753
-3 | -0.241 | 0.0097 | 0.007 | -24.841
-2.5 | -0.179 | 0.00913 | 0.006 | -19.622
-2 | -0.117 | 0.00904 | 0.006 | -12.946
-1.5 | -0.055 | 0.0095 | 0.006 | -5.754
-1 | 0.008 | 0.00929 | 0.005 | 0.841
-0.5 | 0.07 | 0.00901 | 0.005 | 7.809
0 | 0.133 | 0.00744 | 0.004 | 17.858
0.5 | 0.195 | 0.00746 | 0.004 | 26.163
1 | 0.258 | 0.00759 | 0.003 | 33.936
1.5 | 0.32 | 0.00748 | 0.003 | 42.749
2 | 0.382 | 0.00751 | 0.002 | 50.87
2.5 | 0.444 | 0.00758 | 0.002 | 58.534
3 | 0.506 | 0.00773 | 0.001 | 65.375
3.5 | 0.567 | 0.0074 | 0.001 | 76.641
4 | 0.628 | 0.00755 | 0 | 83.19
4.5 | 0.689 | 0.00732 | 0 | 94.244
5 | 0.75 | 0.00752 | 0 | 99.736
5.5 | 0.81 | 0.00736 | -0.001 | 110.138
6 | 0.87 | 0.00726 | -0.001 | 119.806
6.5 | 0.929 | 0.00854 | -0.002 | 108.891
7 | 0.988 | 0.00885 | -0.002 | 111.657
7.5 | 1.045 | 0.00924 | -0.003 | 113.081
8 | 1.101 | 0.0097 | -0.004 | 113.481
8.5 | 1.155 | 0.01024 | -0.004 | 112.856
9 | 1.207 | 0.01085 | -0.005 | 111.307
9.5 | 1.257 | 0.01159 | -0.005 | 108.455
10 | 1.305 | 0.01249 | -0.005 | 104.433
10.5 | 1.349 | 0.01357 | -0.006 | 99.45
11 | 1.391 | 0.0148 | -0.006 | 93.975
11.5 | 1.43 | 0.01628 | -0.007 | 87.829
12 | 1.466 | 0.01805 | -0.007 | 81.226
12.5 | 1.5 | 0.01988 | -0.008 | 75.437
13 | 1.53 | 0.02208 | -0.008 | 69.289
13.5 | 1.558 | 0.02433 | -0.009 | 64.047
14 | 1.584 | 0.02678 | -0.009 | 59.145
14.5 | 1.607 | 0.0295 | -0.01 | 54.457
15 | 1.626 | 0.03239 | -0.01 | 50.193
15.5 | 1.642 | 0.03551 | -0.01 | 46.235
16 | 1.655 | 0.03888 | -0.011 | 42.561
16.5 | 1.665 | 0.04252 | -0.011 | 39.167
17 | 1.673 | 0.04641 | -0.012 | 36.039
17.5 | 1.677 | 0.05054 | -0.012 | 33.18
18 | 1.677 | 0.0549 | -0.012 | 30.546
18.5 | 1.674 | 0.05948 | -0.013 | 28.141
19 | 1.667 | 0.06447 | -0.013 | 25.859
19.5 | 1.658 | 0.06953 | -0.014 | 23.848
20 | 1.646 | 0.07492 | -0.014 | 21.975

## 76. Re 5M Mach 0.10 (2)
BIGFOIL.COM POLAR EXPORT
NACA25116.5
NACA25116.5 |  |  |  | Cl Max: | 1.5902 | at alpha= | 17 | deg
XFOIL ncrit=9 |  |  |  | L/D Max: | 136.323 | at alpha= | 8.5 | deg
Re: | 5000000 |  |  | Cd Min: | 0.07143 | at alpha= | 20 | deg
Mach: | 0.1 |  |  | Cl=0 at alpha= | -1.5113 | deg
|  |  |  | @ Cl=0.1, Cd= | 0.0065336
|  |  |  | @ Cl=0.4, Cd= | 0.0050795
|  |  |  | @ Cl=0.6, Cd= | 0.005341
alpha (deg) | Cl | Cd | Cm | Cl/Cd
-20 | -1.6552 | 0.02864 | -0.0671 | -57.7933
-19.5 | -1.6403 | 0.0261 | -0.0647 | -62.8467
-19 | -1.62 | 0.02409 | -0.0621 | -67.2478
-18.5 | -1.596 | 0.02242 | -0.0593 | -71.1864
-18 | -1.5706 | 0.02092 | -0.0562 | -75.0765
-17.5 | -1.5431 | 0.01961 | -0.0531 | -78.6894
-17 | -1.5172 | 0.01827 | -0.0494 | -83.0432
-16.5 | -1.4882 | 0.01715 | -0.0457 | -86.7755
-16 | -1.4566 | 0.0162 | -0.0421 | -89.9136
-15.5 | -1.4232 | 0.01541 | -0.0385 | -92.3556
-15 | -1.3894 | 0.01475 | -0.0347 | -94.1966
-14.5 | -1.3584 | 0.01413 | -0.0302 | -96.1359
-14 | -1.3235 | 0.01343 | -0.0264 | -98.548
-13.5 | -1.2641 | 0.01273 | -0.0274 | -99.3009
-13 | -1.2124 | 0.01215 | -0.0266 | -99.786
-12.5 | -1.1471 | 0.01154 | -0.0286 | -99.4021
-12 | -1.0453 | 0.01073 | -0.0384 | -97.4185
-11.5 | -0.9332 | 0.01016 | -0.0504 | -91.8504
-11 | -0.9046 | 0.00996 | -0.0446 | -90.8233
-10.5 | -0.8687 | 0.00972 | -0.0402 | -89.3724
-10 | -0.8294 | 0.0095 | -0.0365 | -87.3053
-9.5 | -0.7906 | 0.00923 | -0.0326 | -85.6555
-9 | -0.7507 | 0.00907 | -0.029 | -82.7674
-8.5 | -0.7065 | 0.00884 | -0.0262 | -79.9208
-8 | -0.6601 | 0.00866 | -0.0238 | -76.224
-7.5 | -0.6127 | 0.00845 | -0.0217 | -72.5089
-7 | -0.5638 | 0.00828 | -0.0198 | -68.0918
-6.5 | -0.5151 | 0.00809 | -0.0179 | -63.6712
-6 | -0.4653 | 0.00792 | -0.0162 | -58.75
-5.5 | -0.4146 | 0.00778 | -0.0147 | -53.2905
-5 | -0.3639 | 0.00764 | -0.0132 | -47.6309
-4.5 | -0.3124 | 0.00749 | -0.0119 | -41.7089
-4 | -0.2604 | 0.00735 | -0.0106 | -35.4286
-3.5 | -0.2087 | 0.00723 | -0.0093 | -28.8658
-3 | -0.1563 | 0.0071 | -0.0082 | -22.0141
-2.5 | -0.1041 | 0.00697 | -0.007 | -14.9354
-2 | -0.0518 | 0.00689 | -0.0058 | -7.5181
-1.5 | 0.0012 | 0.00677 | -0.0048 | 0.17725
-1 | 0.0529 | 0.00667 | -0.0036 | 7.931
-0.5 | 0.1047 | 0.00652 | -0.0023 | 16.0583
0 | 0.1549 | 0.00635 | -0.0008 | 24.3937
0.5 | 0.2003 | 0.006 | 0.0016 | 33.3833
1 | 0.2419 | 0.00555 | 0.0048 | 43.5856
1.5 | 0.2877 | 0.00534 | 0.0072 | 53.8764
2 | 0.3352 | 0.00519 | 0.0094 | 64.5857
2.5 | 0.3804 | 0.0051 | 0.012 | 74.5882
3 | 0.4282 | 0.00505 | 0.0141 | 84.7921
3.5 | 0.4753 | 0.00508 | 0.0164 | 93.563
4 | 0.5233 | 0.00515 | 0.0184 | 101.6117
4.5 | 0.5738 | 0.00525 | 0.0199 | 109.2952
5 | 0.6256 | 0.00543 | 0.0209 | 115.2118
5.5 | 0.6771 | 0.00563 | 0.022 | 120.2664
6 | 0.7304 | 0.00581 | 0.0228 | 125.7143
6.5 | 0.7809 | 0.00605 | 0.024 | 129.0744
7 | 0.8415 | 0.00635 | 0.0229 | 132.5197
7.5 | 0.8938 | 0.00667 | 0.0236 | 134.003
8 | 0.9625 | 0.00709 | 0.0206 | 135.7546
8.5 | 1.0306 | 0.00756 | 0.0176 | 136.3228
9 | 1.0854 | 0.00809 | 0.0174 | 134.1656
9.5 | 1.136 | 0.00862 | 0.0181 | 131.7865
10 | 1.1944 | 0.00924 | 0.017 | 129.2641
10.5 | 1.2468 | 0.00992 | 0.017 | 125.6855
11 | 1.293 | 0.01067 | 0.0181 | 121.1809
11.5 | 1.3327 | 0.01139 | 0.0205 | 117.0061
12 | 1.3838 | 0.01223 | 0.02 | 113.148
12.5 | 1.4313 | 0.01316 | 0.02 | 108.7614
13 | 1.4751 | 0.01425 | 0.0203 | 103.5158
13.5 | 1.5174 | 0.01545 | 0.0205 | 98.2136
14 | 1.5458 | 0.01682 | 0.0229 | 91.9025
14.5 | 1.5555 | 0.01846 | 0.0282 | 84.2633
15 | 1.564 | 0.02061 | 0.0325 | 75.8855
15.5 | 1.5754 | 0.02305 | 0.0356 | 68.3471
16 | 1.5833 | 0.02613 | 0.038 | 60.5932
16.5 | 1.5863 | 0.02993 | 0.0398 | 53.0003
17 | 1.5902 | 0.03392 | 0.0409 | 46.8809
17.5 | 1.588 | 0.03867 | 0.0417 | 41.0654
18 | 1.5789 | 0.04436 | 0.042 | 35.5929
18.5 | 1.5718 | 0.05014 | 0.0417 | 31.3482
19 | 1.557 | 0.05696 | 0.0408 | 27.335
19.5 | 1.5389 | 0.06441 | 0.0394 | 23.8923
20 | 1.5263 | 0.07143 | 0.0378 | 21.3678

## 77. Re 5M Mach 0.25 (1)
BIGFOIL.COM POLAR EXPORT
NACA25116.5
NACA25116.5 |  |  |  | Cl Max: | 1.599 | at alpha= | 16 | deg
JavaFoil+Calcfoil stall+Eppler ext transition |  |  |  | L/D Max: | 114.296 | at alpha= | 5.5 | deg
Re: | 5000000 |  |  | Cd Min: | 0.00726 | at alpha= | 1 | deg
Mach: | 0.25 |  |  | Cl=0 at alpha= | -1.0625 | deg
|  |  |  | @ Cl=0.1, Cd= | 0.0085512
|  |  |  | @ Cl=0.4, Cd= | 0.00766
|  |  |  | @ Cl=0.6, Cd= | 0.0075486
alpha (deg) | Cl | Cd | Cm | Cl/Cd
-18 | -0.92 | 0.12706 | 0.011 | -7.244
-17.5 | -0.951 | 0.11823 | 0.011 | -8.042
-17 | -0.978 | 0.10985 | 0.011 | -8.899
-16.5 | -1.001 | 0.10149 | 0.011 | -9.863
-16 | -1.019 | 0.09311 | 0.011 | -10.944
-15.5 | -1.035 | 0.08374 | 0.011 | -12.363
-15 | -1.051 | 0.0735 | 0.012 | -14.295
-14.5 | -1.072 | 0.05931 | 0.012 | -18.08
-14 | -1.123 | 0.0361 | 0.013 | -31.114
-13.5 | -1.159 | 0.02386 | 0.014 | -48.584
-13 | -1.172 | 0.01889 | 0.014 | -62.011
-12.5 | -1.166 | 0.01667 | 0.014 | -69.99
-12 | -1.151 | 0.01532 | 0.014 | -75.129
-11.5 | -1.128 | 0.0144 | 0.013 | -78.308
-11 | -1.098 | 0.01367 | 0.013 | -80.35
-10.5 | -1.064 | 0.01305 | 0.013 | -81.494
-10 | -1.025 | 0.0125 | 0.012 | -81.961
-9.5 | -0.983 | 0.01207 | 0.012 | -81.42
-9 | -0.937 | 0.01165 | 0.012 | -80.43
-8.5 | -0.889 | 0.01003 | 0.011 | -88.695
-8 | -0.839 | 0.01036 | 0.011 | -80.984
-7.5 | -0.785 | 0.01005 | 0.011 | -78.189
-7 | -0.73 | 0.00977 | 0.01 | -74.752
-6.5 | -0.674 | 0.01011 | 0.01 | -66.679
-6 | -0.616 | 0.00984 | 0.01 | -62.614
-5.5 | -0.557 | 0.01022 | 0.009 | -54.46
-5 | -0.496 | 0.00999 | 0.009 | -49.67
-4.5 | -0.435 | 0.00984 | 0.008 | -44.189
-4 | -0.373 | 0.00966 | 0.008 | -38.624
-3.5 | -0.31 | 0.00973 | 0.007 | -31.904
-3 | -0.247 | 0.00952 | 0.007 | -25.993
-2.5 | -0.184 | 0.00937 | 0.007 | -19.624
-2 | -0.12 | 0.00913 | 0.006 | -13.155
-1.5 | -0.056 | 0.00904 | 0.006 | -6.211
-1 | 0.008 | 0.00945 | 0.005 | 0.849
-0.5 | 0.072 | 0.00926 | 0.005 | 7.801
0 | 0.136 | 0.00764 | 0.004 | 17.859
0.5 | 0.201 | 0.00761 | 0.004 | 26.348
1 | 0.264 | 0.00726 | 0.003 | 36.442
1.5 | 0.328 | 0.00731 | 0.003 | 44.918
2 | 0.392 | 0.0077 | 0.002 | 50.911
2.5 | 0.456 | 0.00738 | 0.002 | 61.76
3 | 0.519 | 0.00747 | 0.001 | 69.473
3.5 | 0.582 | 0.00762 | 0.001 | 76.438
4 | 0.645 | 0.00737 | 0.001 | 87.46
4.5 | 0.708 | 0.00757 | 0 | 93.496
5 | 0.77 | 0.00739 | -0.001 | 104.189
5.5 | 0.831 | 0.00727 | -0.001 | 114.296
6 | 0.892 | 0.00832 | -0.002 | 107.209
6.5 | 0.952 | 0.00866 | -0.002 | 109.981
7 | 1.012 | 0.00927 | -0.003 | 109.114
7.5 | 1.069 | 0.0097 | -0.003 | 110.233
8 | 1.126 | 0.01024 | -0.004 | 109.877
8.5 | 1.18 | 0.01089 | -0.004 | 108.36
9 | 1.231 | 0.01165 | -0.005 | 105.691
9.5 | 1.28 | 0.01259 | -0.005 | 101.635
10 | 1.325 | 0.01373 | -0.006 | 96.528
10.5 | 1.367 | 0.01511 | -0.006 | 90.502
11 | 1.406 | 0.01674 | -0.007 | 84.003
11.5 | 1.442 | 0.0186 | -0.007 | 77.525
12 | 1.474 | 0.02084 | -0.007 | 70.741
12.5 | 1.504 | 0.0232 | -0.008 | 64.823
13 | 1.529 | 0.02571 | -0.008 | 59.47
13.5 | 1.551 | 0.02873 | -0.009 | 53.988
14 | 1.57 | 0.03175 | -0.009 | 49.448
14.5 | 1.585 | 0.03508 | -0.01 | 45.17
15 | 1.594 | 0.03874 | -0.01 | 41.134
15.5 | 1.598 | 0.04271 | -0.011 | 37.42
16 | 1.599 | 0.04693 | -0.011 | 34.068
16.5 | 1.594 | 0.05157 | -0.011 | 30.915
17 | 1.586 | 0.05645 | -0.012 | 28.088
17.5 | 1.572 | 0.06178 | -0.012 | 25.444
18 | 1.551 | 0.06743 | -0.012 | 23.003
18.5 | 1.525 | 0.07341 | -0.013 | 20.776
19 | 1.494 | 0.07979 | -0.013 | 18.727
19.5 | 1.458 | 0.0868 | -0.014 | 16.799
20 | 1.418 | 0.09432 | -0.014 | 15.03

## 78. Re 5M Mach 0.25 (2)
BIGFOIL.COM POLAR EXPORT
NACA25116.5
NACA25116.5 |  |  |  | Cl Max: | 1.5472 | at alpha= | 15.5 | deg
XFOIL ncrit=9 |  |  |  | L/D Max: | 134.347 | at alpha= | 8 | deg
Re: | 5000000 |  |  | Cd Min: | 0.09565 | at alpha= | 20 | deg
Mach: | 0.25 |  |  | Cl=0 at alpha= | -1.5425 | deg
|  |  |  | @ Cl=0.1, Cd= | 0.0066427
|  |  |  | @ Cl=0.4, Cd= | 0.00516
|  |  |  | @ Cl=0.6, Cd= | 0.00541
alpha (deg) | Cl | Cd | Cm | Cl/Cd
-20 | -1.5211 | 0.05274 | -0.0777 | -28.8415
-19.5 | -1.5565 | 0.04298 | -0.0815 | -36.2145
-19 | -1.5712 | 0.03635 | -0.082 | -43.2242
-18.5 | -1.5719 | 0.03162 | -0.0805 | -49.7122
-18 | -1.5633 | 0.02806 | -0.0779 | -55.7128
-17.5 | -1.5476 | 0.02527 | -0.0746 | -61.2426
-17 | -1.5265 | 0.02304 | -0.0709 | -66.2543
-16.5 | -1.5016 | 0.02118 | -0.0668 | -70.8971
-16 | -1.4732 | 0.01964 | -0.0626 | -75.0102
-15.5 | -1.4465 | 0.0181 | -0.0578 | -79.9171
-15 | -1.4159 | 0.01686 | -0.053 | -83.9798
-14.5 | -1.3832 | 0.01585 | -0.048 | -87.2681
-14 | -1.351 | 0.01501 | -0.0427 | -90.0067
-13 | -1.2431 | 0.01327 | -0.0398 | -93.6775
-12 | -1.0865 | 0.01166 | -0.0461 | -93.1818
-11.5 | -0.9506 | 0.01072 | -0.0613 | -88.6754
-11 | -0.9203 | 0.01055 | -0.0549 | -87.2322
-10.5 | -0.8829 | 0.01024 | -0.0499 | -86.2207
-10 | -0.8429 | 0.00991 | -0.0455 | -85.0555
-9.5 | -0.8006 | 0.00964 | -0.0414 | -83.0498
-9 | -0.7581 | 0.00932 | -0.0374 | -81.3412
-8.5 | -0.7154 | 0.00911 | -0.0335 | -78.5291
-8 | -0.6726 | 0.00889 | -0.0296 | -75.658
-7.5 | -0.6244 | 0.00869 | -0.0267 | -71.8527
-7 | -0.5755 | 0.00846 | -0.0241 | -68.026
-6.5 | -0.5252 | 0.00829 | -0.0218 | -63.3534
-6 | -0.4739 | 0.0081 | -0.0197 | -58.5062
-5.5 | -0.4223 | 0.00791 | -0.0177 | -53.3881
-5 | -0.3702 | 0.00774 | -0.0159 | -47.8295
-4.5 | -0.3176 | 0.00759 | -0.0141 | -41.8445
-4 | -0.2643 | 0.00744 | -0.0126 | -35.5242
-3.5 | -0.2107 | 0.0073 | -0.0111 | -28.863
-3 | -0.1573 | 0.0072 | -0.0096 | -21.8472
-2.5 | -0.103 | 0.00707 | -0.0083 | -14.5686
-2 | -0.0495 | 0.00696 | -0.0069 | -7.1121
-1.5 | 0.0046 | 0.00686 | -0.0056 | 0.67055
-1 | 0.0581 | 0.00673 | -0.0043 | 8.633
-0.5 | 0.1109 | 0.00662 | -0.0028 | 16.7523
0 | 0.1632 | 0.00644 | -0.0012 | 25.3416
0.5 | 0.2101 | 0.00615 | 0.0014 | 34.1626
1 | 0.2518 | 0.00564 | 0.005 | 44.6454
1.5 | 0.2983 | 0.00543 | 0.0077 | 54.9355
2 | 0.3463 | 0.00527 | 0.0102 | 65.7116
2.5 | 0.3927 | 0.00516 | 0.0131 | 76.1047
3 | 0.4411 | 0.00516 | 0.0155 | 85.4845
3.5 | 0.4901 | 0.00517 | 0.0179 | 94.7969
4 | 0.5388 | 0.00526 | 0.0203 | 102.4335
4.5 | 0.5899 | 0.00538 | 0.0222 | 109.6468
5 | 0.6437 | 0.00554 | 0.0235 | 116.1913
5.5 | 0.6968 | 0.00575 | 0.0249 | 121.1826
6 | 0.7505 | 0.00599 | 0.0261 | 125.2922
6.5 | 0.8031 | 0.00624 | 0.0275 | 128.7019
7 | 0.8679 | 0.00657 | 0.0262 | 132.1005
8 | 0.9982 | 0.00743 | 0.0233 | 134.3472
8.5 | 1.0666 | 0.00795 | 0.0211 | 134.1635
9 | 1.1189 | 0.00849 | 0.0223 | 131.7903
9.5 | 1.1748 | 0.00912 | 0.0227 | 128.8158
10 | 1.2288 | 0.00989 | 0.0232 | 124.2467
10.5 | 1.2809 | 0.01063 | 0.024 | 120.4986
11 | 1.3198 | 0.0115 | 0.0272 | 114.7652
11.5 | 1.3719 | 0.01254 | 0.0272 | 109.4019
12 | 1.4206 | 0.01368 | 0.0275 | 103.845
12.5 | 1.4653 | 0.01505 | 0.0281 | 97.3621
13 | 1.5066 | 0.0167 | 0.0285 | 90.2156
13.5 | 1.5291 | 0.01866 | 0.0316 | 81.9453
14 | 1.5366 | 0.02103 | 0.0365 | 73.067
14.5 | 1.5401 | 0.0242 | 0.0403 | 63.6405
15 | 1.5461 | 0.02773 | 0.0429 | 55.7555
15.5 | 1.5472 | 0.03203 | 0.0447 | 48.3047
16 | 1.5427 | 0.03709 | 0.0459 | 41.5934
16.5 | 1.5355 | 0.04268 | 0.0465 | 35.977
17 | 1.5232 | 0.04896 | 0.0466 | 31.1111
17.5 | 1.505 | 0.05603 | 0.0462 | 26.8606
18 | 1.4902 | 0.06304 | 0.0453 | 23.639
18.5 | 1.4711 | 0.07071 | 0.0439 | 20.8047
19 | 1.4487 | 0.07905 | 0.0419 | 18.3264
19.5 | 1.434 | 0.08675 | 0.0397 | 16.5303
20 | 1.4112 | 0.09565 | 0.0367 | 14.7538

## 79. Re 5M Mach 0.50 (1)
BIGFOIL.COM POLAR EXPORT
NACA25116.5
NACA25116.5 |  |  |  | Cl Max: | 1.376 | at alpha= | 11 | deg
JavaFoil+Calcfoil stall+Eppler ext transition |  |  |  | L/D Max: | 97.908 | at alpha= | 6 | deg
Re: | 5000000 |  |  | Cd Min: | 0.00693 | at alpha= | 3 | deg
Mach: | 0.5 |  |  | Cl=0 at alpha= | -1.0625 | deg
|  |  |  | @ Cl=0.1, Cd= | 0.0090207
|  |  |  | @ Cl=0.4, Cd= | 0.0073079
|  |  |  | @ Cl=0.6, Cd= | 0.0072454
alpha (deg) | Cl | Cd | Cm | Cl/Cd
-20 | -1.054 | 0.16032 | 0.012 | -6.575
-19.5 | -1.027 | 0.15486 | 0.012 | -6.635
-19 | -1.001 | 0.14974 | 0.012 | -6.684
-18.5 | -0.972 | 0.14547 | 0.011 | -6.682
-18 | -0.945 | 0.141 | 0.011 | -6.704
-17.5 | -0.917 | 0.13737 | 0.011 | -6.678
-17 | -0.89 | 0.1236 | 0.011 | -7.202
-16.5 | -0.863 | 0.1146 | 0.011 | -7.533
-16 | -0.835 | 0.11842 | 0.01 | -7.05
-15.5 | -0.808 | 0.10734 | 0.01 | -7.529
-15 | -0.779 | 0.11346 | 0.01 | -6.868
-14.5 | -0.753 | 0.10038 | 0.01 | -7.502
-14 | -0.723 | 0.10498 | 0.009 | -6.892
-13.5 | -0.697 | 0.09254 | 0.009 | -7.534
-13 | -0.668 | 0.09599 | 0.009 | -6.958
-12.5 | -0.643 | 0.08415 | 0.009 | -7.641
-12 | -0.613 | 0.08505 | 0.008 | -7.208
-11.5 | -0.592 | 0.07231 | 0.009 | -8.192
-11 | -0.562 | 0.07221 | 0.009 | -7.781
-10.5 | -0.532 | 0.07243 | 0.008 | -7.34
-10 | -0.505 | 0.06857 | 0.008 | -7.363
-9.5 | -0.481 | 0.06081 | 0.009 | -7.917
-9 | -0.776 | 0.02572 | 0.012 | -30.158
-8.5 | -0.861 | 0.01489 | 0.013 | -57.812
-8 | -0.853 | 0.01349 | 0.012 | -63.236
-7.5 | -0.821 | 0.01259 | 0.012 | -65.231
-7 | -0.778 | 0.01191 | 0.011 | -65.303
-6.5 | -0.727 | 0.01137 | 0.011 | -63.954
-6 | -0.671 | 0.00964 | 0.011 | -69.55
-5.5 | -0.61 | 0.00986 | 0.01 | -61.906
-5 | -0.547 | 0.00956 | 0.01 | -57.179
-4.5 | -0.481 | 0.00929 | 0.009 | -51.769
-4 | -0.413 | 0.00964 | 0.009 | -42.898
-3.5 | -0.345 | 0.0094 | 0.008 | -36.667
-3 | -0.275 | 0.00923 | 0.008 | -29.824
-2.5 | -0.205 | 0.00925 | 0.007 | -22.139
-2 | -0.134 | 0.00906 | 0.007 | -14.788
-1.5 | -0.063 | 0.00892 | 0.006 | -7.025
-1 | 0.009 | 0.00883 | 0.006 | 1.014
-0.5 | 0.081 | 0.0092 | 0.005 | 8.767
0 | 0.152 | 0.00853 | 0.005 | 17.85
0.5 | 0.224 | 0.00713 | 0.004 | 31.377
1 | 0.295 | 0.00755 | 0.004 | 39.042
1.5 | 0.366 | 0.00726 | 0.003 | 50.385
2 | 0.437 | 0.00736 | 0.003 | 59.317
2.5 | 0.507 | 0.00712 | 0.002 | 71.204
3 | 0.577 | 0.00693 | 0.002 | 83.251
3.5 | 0.647 | 0.00789 | 0.001 | 81.978
4 | 0.716 | 0.00813 | 0.001 | 88.052
4.5 | 0.784 | 0.00868 | 0 | 90.325
5 | 0.852 | 0.00884 | -0.001 | 96.317
5.5 | 0.918 | 0.00951 | -0.001 | 96.531
6 | 0.983 | 0.01004 | -0.002 | 97.908
6.5 | 1.045 | 0.01068 | -0.002 | 97.82
7 | 1.105 | 0.0115 | -0.003 | 96.056
7.5 | 1.161 | 0.01253 | -0.003 | 92.654
8 | 1.213 | 0.01387 | -0.004 | 87.431
8.5 | 1.26 | 0.01562 | -0.004 | 80.629
9 | 1.3 | 0.01789 | -0.005 | 72.673
9.5 | 1.333 | 0.02077 | -0.005 | 64.201
10 | 1.359 | 0.02422 | -0.006 | 56.112
10.5 | 1.374 | 0.02852 | -0.006 | 48.179
11 | 1.376 | 0.03332 | -0.007 | 41.314
11.5 | 1.356 | 0.03908 | -0.007 | 34.692
12 | 1.296 | 0.0464 | -0.008 | 27.928
12.5 | 1.08 | 0.05853 | -0.008 | 18.45
13 | 0.861 | 0.06618 | -0.008 | 13.009
13.5 | 0.88 | 0.07745 | -0.009 | 11.362
14 | 0.916 | 0.0731 | -0.009 | 12.532
14.5 | 0.927 | 0.08719 | -0.009 | 10.634
15 | 0.907 | 0.11811 | -0.007 | 7.677
15.5 | 0.93 | 0.12241 | -0.007 | 7.595
16 | 0.958 | 0.12714 | -0.008 | 7.535

## 80. Re 5M Mach 0.50 (2)
BIGFOIL.COM POLAR EXPORT
NACA25116.5
NACA25116.5 |  |  |  | Cl Max: | 1.4629 | at alpha= | 11.5 | deg
XFOIL ncrit=9 |  |  |  | L/D Max: | 127.19 | at alpha= | 7.5 | deg
Re: | 5000000 |  |  | Cd Min: | 0.15581 | at alpha= | -17 | deg
Mach: | 0.5 |  |  | Cl=0 at alpha= | -1.7092 | deg
|  |  |  | @ Cl=0.1, Cd= | 0.0070891
|  |  |  | @ Cl=0.4, Cd= | 0.005611
|  |  |  | @ Cl=0.6, Cd= | 0.0057381
alpha (deg) | Cl | Cd | Cm | Cl/Cd
-17 | -0.6622 | 0.15581 | -0.0142 | -4.25
-16.5 | -0.6769 | 0.1437 | -0.0218 | -4.7105
-16 | -0.6922 | 0.13221 | -0.0288 | -5.2356
-15.5 | -0.7158 | 0.12001 | -0.0365 | -5.9645
-15 | -0.7495 | 0.10716 | -0.0449 | -6.9942
-14.5 | -0.7885 | 0.09446 | -0.0534 | -8.3474
-14 | -0.827 | 0.08239 | -0.0613 | -10.0376
-13.5 | -0.864 | 0.07077 | -0.0686 | -12.2086
-13 | -0.9022 | 0.05854 | -0.0761 | -15.4117
-12.5 | -0.9321 | 0.04564 | -0.0856 | -20.4229
-12 | -0.9676 | 0.03513 | -0.0914 | -27.5434
-11.5 | -0.9452 | 0.0203 | -0.1154 | -46.5616
-11 | -0.9433 | 0.01646 | -0.1085 | -57.3086
-10.5 | -0.9272 | 0.01435 | -0.0988 | -64.6132
-10 | -0.8953 | 0.01299 | -0.0898 | -68.9222
-9.5 | -0.853 | 0.01203 | -0.0819 | -70.9061
-9 | -0.8062 | 0.01128 | -0.0747 | -71.4716
-8.5 | -0.7562 | 0.01071 | -0.0681 | -70.6069
-8 | -0.7035 | 0.01023 | -0.0621 | -68.7683
-7.5 | -0.6513 | 0.00976 | -0.0563 | -66.7316
-7 | -0.5974 | 0.00937 | -0.051 | -63.7567
-6.5 | -0.5436 | 0.00902 | -0.0458 | -60.2661
-6 | -0.4902 | 0.00871 | -0.0409 | -56.2801
-5.5 | -0.4364 | 0.00847 | -0.0361 | -51.523
-5 | -0.3838 | 0.00828 | -0.0313 | -46.3527
-4.5 | -0.3289 | 0.00809 | -0.0271 | -40.6551
-4 | -0.2711 | 0.00791 | -0.0237 | -34.2731
-3.5 | -0.2122 | 0.00773 | -0.0207 | -27.4515
-3 | -0.1538 | 0.00759 | -0.0177 | -20.2635
-2.5 | -0.0942 | 0.00744 | -0.0151 | -12.6613
-2 | -0.0346 | 0.00733 | -0.0126 | -4.7203
-1.5 | 0.0249 | 0.00722 | -0.0101 | 3.4488
-1 | 0.0847 | 0.00711 | -0.0078 | 11.9128
-0.5 | 0.1433 | 0.00703 | -0.0053 | 20.3841
0 | 0.2019 | 0.00688 | -0.0029 | 29.3459
0.5 | 0.256 | 0.00669 | 0.0003 | 38.2661
1 | 0.3 | 0.00616 | 0.0055 | 48.7013
1.5 | 0.3456 | 0.00582 | 0.0104 | 59.3814
2 | 0.3943 | 0.00562 | 0.0149 | 70.1601
2.5 | 0.4448 | 0.00554 | 0.0192 | 80.2888
3 | 0.4965 | 0.00559 | 0.0232 | 88.8193
3.5 | 0.5501 | 0.00562 | 0.0271 | 97.8826
4 | 0.6008 | 0.00574 | 0.0315 | 104.669
4.5 | 0.6547 | 0.00592 | 0.0353 | 110.5912
5 | 0.7113 | 0.00612 | 0.0387 | 116.2255
5.5 | 0.7619 | 0.00636 | 0.0432 | 119.7956
6 | 0.825 | 0.00673 | 0.0453 | 122.5854
6.5 | 0.9068 | 0.00721 | 0.0437 | 125.7698
7 | 0.988 | 0.00777 | 0.0423 | 127.1557
7.5 | 1.0684 | 0.0084 | 0.0413 | 127.1905
8 | 1.1361 | 0.00913 | 0.0427 | 124.4359
8.5 | 1.1969 | 0.01004 | 0.0451 | 119.2131
9 | 1.259 | 0.01129 | 0.0468 | 111.5146
9.5 | 1.3134 | 0.01279 | 0.0492 | 102.6896
10 | 1.3563 | 0.0149 | 0.0521 | 91.0268
10.5 | 1.4031 | 0.01775 | 0.0526 | 79.0479
11 | 1.4407 | 0.02148 | 0.0525 | 67.0717
11.5 | 1.4629 | 0.02656 | 0.0519 | 55.0791
12 | 1.4614 | 0.03239 | 0.053 | 45.1189
12.5 | 1.4418 | 0.03844 | 0.056 | 37.5078
13 | 1.4107 | 0.04565 | 0.0577 | 30.9025
13.5 | 1.3814 | 0.05307 | 0.0586 | 26.0298
14 | 1.353 | 0.06085 | 0.0587 | 22.235
14.5 | 1.3273 | 0.06884 | 0.058 | 19.2809
15 | 1.3027 | 0.07708 | 0.0566 | 16.9006
15.5 | 1.2777 | 0.08568 | 0.0546 | 14.9125
16 | 1.256 | 0.09428 | 0.0523 | 13.322
16.5 | 1.236 | 0.10298 | 0.0495 | 12.0023

## 81. Re 6M Mach 0.00 (1)
BIGFOIL.COM POLAR EXPORT
NACA25116.5
NACA25116.5 |  |  |  | Cl Max: | 1.696 | at alpha= | 18 | deg
JavaFoil+Calcfoil stall+Eppler ext transition |  |  |  | L/D Max: | 121.512 | at alpha= | 6.5 | deg
Re: | 6000000 |  |  | Cd Min: | 0.00735 | at alpha= | 0 | deg
Mach: | 0 |  |  | Cl=0 at alpha= | -1.0645 | deg
|  |  |  | @ Cl=0.1, Cd= | 0.0081552
|  |  |  | @ Cl=0.4, Cd= | 0.0074626
|  |  |  | @ Cl=0.6, Cd= | 0.0075747
alpha (deg) | Cl | Cd | Cm | Cl/Cd
-20 | -1.151 | 0.12529 | 0.012 | -9.189
-19.5 | -1.161 | 0.11751 | 0.012 | -9.882
-19 | -1.171 | 0.10882 | 0.012 | -10.763
-18.5 | -1.179 | 0.10065 | 0.012 | -11.718
-18 | -1.187 | 0.09186 | 0.012 | -12.924
-17.5 | -1.197 | 0.08163 | 0.012 | -14.659
-17 | -1.213 | 0.06758 | 0.013 | -17.946
-16.5 | -1.241 | 0.04974 | 0.013 | -24.944
-16 | -1.266 | 0.03546 | 0.014 | -35.717
-15.5 | -1.285 | 0.02623 | 0.014 | -48.982
-15 | -1.29 | 0.02134 | 0.014 | -60.467
-14.5 | -1.286 | 0.01856 | 0.014 | -69.288
-14 | -1.274 | 0.01676 | 0.014 | -76.011
-13.5 | -1.256 | 0.01551 | 0.014 | -80.981
-13 | -1.233 | 0.01461 | 0.014 | -84.373
-12.5 | -1.205 | 0.01387 | 0.013 | -86.927
-12 | -1.174 | 0.01323 | 0.013 | -88.723
-11.5 | -1.139 | 0.0127 | 0.013 | -89.699
-11 | -1.101 | 0.01223 | 0.013 | -90.053
-10.5 | -1.06 | 0.0118 | 0.012 | -89.8
-10 | -1.016 | 0.01145 | 0.012 | -88.794
-9.5 | -0.97 | 0.00984 | 0.012 | -98.599
-9 | -0.922 | 0.01019 | 0.011 | -90.495
-8.5 | -0.872 | 0.00991 | 0.011 | -88.043
-8 | -0.821 | 0.01027 | 0.011 | -79.949
-7.5 | -0.767 | 0.00996 | 0.01 | -77.004
-7 | -0.712 | 0.00974 | 0.01 | -73.122
-6.5 | -0.656 | 0.01012 | 0.01 | -64.837
-6 | -0.599 | 0.00986 | 0.009 | -60.729
-5.5 | -0.541 | 0.00965 | 0.009 | -56.017
-5 | -0.482 | 0.00954 | 0.008 | -50.495
-4.5 | -0.422 | 0.00995 | 0.008 | -42.4
-4 | -0.362 | 0.00975 | 0.008 | -37.089
-3.5 | -0.301 | 0.00958 | 0.007 | -31.412
-3 | -0.24 | 0.00945 | 0.007 | -25.377
-2.5 | -0.178 | 0.00933 | 0.006 | -19.103
-2 | -0.116 | 0.00979 | 0.006 | -11.888
-1.5 | -0.054 | 0.00962 | 0.006 | -5.657
-1 | 0.008 | 0.00905 | 0.005 | 0.859
-0.5 | 0.07 | 0.00891 | 0.005 | 7.858
0 | 0.132 | 0.00735 | 0.004 | 17.969
0.5 | 0.194 | 0.00774 | 0.004 | 25.087
1 | 0.256 | 0.00777 | 0.003 | 33
1.5 | 0.318 | 0.00786 | 0.003 | 40.483
2 | 0.38 | 0.00744 | 0.002 | 51.087
2.5 | 0.442 | 0.00751 | 0.002 | 58.773
3 | 0.503 | 0.00763 | 0.001 | 65.964
3.5 | 0.564 | 0.00774 | 0.001 | 72.891
4 | 0.625 | 0.00746 | 0 | 83.888
4.5 | 0.686 | 0.00766 | 0 | 89.627
5 | 0.747 | 0.00741 | 0 | 100.812
5.5 | 0.807 | 0.00765 | -0.001 | 105.509
6 | 0.866 | 0.00771 | -0.001 | 112.395
6.5 | 0.925 | 0.00762 | -0.002 | 121.512
7 | 0.984 | 0.00871 | -0.002 | 112.975
7.5 | 1.041 | 0.00906 | -0.003 | 114.832
8 | 1.097 | 0.0095 | -0.003 | 115.383
8.5 | 1.151 | 0.01 | -0.004 | 115.049
9 | 1.203 | 0.01061 | -0.004 | 113.416
9.5 | 1.254 | 0.01131 | -0.005 | 110.846
10 | 1.302 | 0.01212 | -0.005 | 107.371
10.5 | 1.347 | 0.01311 | -0.006 | 102.704
11 | 1.389 | 0.01424 | -0.006 | 97.547
11.5 | 1.429 | 0.01568 | -0.007 | 91.137
12 | 1.466 | 0.01715 | -0.007 | 85.467
12.5 | 1.501 | 0.0188 | -0.008 | 79.828
13 | 1.532 | 0.02078 | -0.008 | 73.752
13.5 | 1.562 | 0.02281 | -0.009 | 68.453
14 | 1.588 | 0.02506 | -0.009 | 63.382
14.5 | 1.612 | 0.02757 | -0.01 | 58.486
15 | 1.633 | 0.03021 | -0.01 | 54.035
15.5 | 1.65 | 0.03314 | -0.01 | 49.794
16 | 1.665 | 0.03626 | -0.011 | 45.924
16.5 | 1.677 | 0.03961 | -0.011 | 42.346
17 | 1.687 | 0.04321 | -0.012 | 39.043
17.5 | 1.694 | 0.04709 | -0.012 | 35.966
18 | 1.696 | 0.05119 | -0.012 | 33.132
18.5 | 1.695 | 0.0556 | -0.013 | 30.491
19 | 1.692 | 0.06011 | -0.013 | 28.148
19.5 | 1.686 | 0.06489 | -0.014 | 25.984
20 | 1.677 | 0.07007 | -0.014 | 23.936

## 82. Re 6M Mach 0.00 (2)
BIGFOIL.COM POLAR EXPORT
NACA25116.5
NACA25116.5 |  |  |  | Cl Max: | 1.6202 | at alpha= | 18 | deg
XFOIL ncrit=9 |  |  |  | L/D Max: | 139.053 | at alpha= | 8.5 | deg
Re: | 6000000 |  |  | Cd Min: | 0.06371 | at alpha= | 20 | deg
Mach: | 0 |  |  | Cl=0 at alpha= | -1.4924 | deg
|  |  |  | @ Cl=0.1, Cd= | 0.0064053
|  |  |  | @ Cl=0.4, Cd= | 0.0050337
|  |  |  | @ Cl=0.6, Cd= | 0.0051933
alpha (deg) | Cl | Cd | Cm | Cl/Cd
-20 | -1.6834 | 0.02511 | -0.0614 | -67.041
-19.5 | -1.6651 | 0.02311 | -0.0587 | -72.0511
-19 | -1.6423 | 0.02148 | -0.0558 | -76.4572
-18.5 | -1.6162 | 0.02013 | -0.0529 | -80.2881
-18 | -1.5881 | 0.01894 | -0.05 | -83.849
-17.5 | -1.558 | 0.0179 | -0.0469 | -87.0391
-17 | -1.5273 | 0.01693 | -0.0437 | -90.2126
-16.5 | -1.4972 | 0.01595 | -0.0402 | -93.8683
-16 | -1.4655 | 0.01511 | -0.0366 | -96.9887
-15.5 | -1.4325 | 0.01441 | -0.033 | -99.4101
-15 | -1.4006 | 0.01382 | -0.0289 | -101.3459
-14.5 | -1.3667 | 0.01331 | -0.0249 | -102.6822
-14 | -1.3097 | 0.01262 | -0.0258 | -103.7797
-13.5 | -1.2498 | 0.01196 | -0.0271 | -104.4983
-13 | -1.2033 | 0.01142 | -0.0255 | -105.3678
-12.5 | -1.1112 | 0.01081 | -0.0334 | -102.7937
-12 | -0.976 | 0.00997 | -0.0508 | -97.8937
-11.5 | -0.9493 | 0.00988 | -0.0447 | -96.083
-11 | -0.9143 | 0.00966 | -0.0403 | -94.648
-10.5 | -0.8771 | 0.00938 | -0.0364 | -93.5075
-10 | -0.8379 | 0.00918 | -0.0328 | -91.2745
-9.5 | -0.7992 | 0.00897 | -0.0291 | -89.097
-9 | -0.7564 | 0.00878 | -0.0261 | -86.1503
-8.5 | -0.7101 | 0.00858 | -0.0239 | -82.7622
-8 | -0.6637 | 0.00838 | -0.0217 | -79.2005
-7.5 | -0.6156 | 0.00821 | -0.0198 | -74.9817
-7 | -0.567 | 0.00803 | -0.0181 | -70.6102
-6.5 | -0.5176 | 0.00786 | -0.0164 | -65.8524
-6 | -0.4676 | 0.00771 | -0.0149 | -60.6485
-5.5 | -0.417 | 0.00756 | -0.0135 | -55.1587
-5 | -0.3659 | 0.0074 | -0.0122 | -49.4459
-4.5 | -0.3143 | 0.00726 | -0.0109 | -43.292
-4 | -0.2628 | 0.00714 | -0.0097 | -36.8067
-3.5 | -0.2104 | 0.00701 | -0.0086 | -30.0143
-3 | -0.1582 | 0.0069 | -0.0075 | -22.9275
-2.5 | -0.1055 | 0.0068 | -0.0065 | -15.5147
-2 | -0.053 | 0.00669 | -0.0055 | -7.9223
-1.5 | -0.0008 | 0.0066 | -0.0044 | -0.12121
-1 | 0.0517 | 0.00648 | -0.0034 | 7.9784
-0.5 | 0.1034 | 0.0064 | -0.0022 | 16.1562
0 | 0.155 | 0.00625 | -0.0011 | 24.8
0.5 | 0.2035 | 0.00604 | 0.0007 | 33.6921
1 | 0.2467 | 0.00562 | 0.0035 | 43.8968
1.5 | 0.2914 | 0.00534 | 0.006 | 54.5693
2 | 0.3379 | 0.00519 | 0.0082 | 65.106
2.5 | 0.3852 | 0.00505 | 0.0103 | 76.2772
3 | 0.4307 | 0.005 | 0.0128 | 86.14
3.5 | 0.4789 | 0.00498 | 0.0147 | 96.1647
4 | 0.5256 | 0.00502 | 0.0169 | 104.7012
4.5 | 0.5728 | 0.00513 | 0.019 | 111.6569
5 | 0.6244 | 0.00525 | 0.0201 | 118.9333
5.5 | 0.6757 | 0.00542 | 0.0211 | 124.6679
6 | 0.7258 | 0.00564 | 0.0224 | 128.6879
6.5 | 0.7772 | 0.00588 | 0.0233 | 132.1769
7 | 0.8288 | 0.00615 | 0.0241 | 134.7642
7.5 | 0.8865 | 0.00647 | 0.0235 | 137.017
8 | 0.9445 | 0.00684 | 0.0227 | 138.0848
8.5 | 1.0137 | 0.00729 | 0.0193 | 139.0535
9 | 1.0775 | 0.00778 | 0.017 | 138.4961
9.5 | 1.1236 | 0.00824 | 0.0186 | 136.3592
10 | 1.1813 | 0.00889 | 0.0174 | 132.8796
10.5 | 1.2353 | 0.00953 | 0.017 | 129.6222
11 | 1.2841 | 0.01017 | 0.0175 | 126.2635
11.5 | 1.3183 | 0.01086 | 0.021 | 121.3904
12 | 1.369 | 0.01168 | 0.0206 | 117.2089
12.5 | 1.4184 | 0.01247 | 0.0203 | 113.745
13 | 1.4643 | 0.01338 | 0.0203 | 109.4395
13.5 | 1.5076 | 0.01441 | 0.0205 | 104.6218
14 | 1.5475 | 0.01563 | 0.0209 | 99.0083
15 | 1.584 | 0.01871 | 0.0283 | 84.6606
15.5 | 1.5941 | 0.02082 | 0.0322 | 76.5658
16 | 1.6048 | 0.02334 | 0.0351 | 68.7575
16.5 | 1.6136 | 0.02637 | 0.0372 | 61.1907
17 | 1.6201 | 0.02983 | 0.0388 | 54.3111
17.5 | 1.6201 | 0.03411 | 0.0399 | 47.4963
18 | 1.6202 | 0.03861 | 0.0406 | 41.9632
18.5 | 1.6124 | 0.04411 | 0.0408 | 36.5541
19 | 1.6019 | 0.05021 | 0.0404 | 31.904
19.5 | 1.5911 | 0.05655 | 0.0396 | 28.1362
20 | 1.5748 | 0.06371 | 0.0383 | 24.7183

## 83. Re 6M Mach 0.10 (1)
BIGFOIL.COM POLAR EXPORT
NACA25116.5
NACA25116.5 |  |  |  | Cl Max: | 1.681 | at alpha= | 17.5 | deg
JavaFoil+Calcfoil stall+Eppler ext transition |  |  |  | L/D Max: | 121.349 | at alpha= | 6.5 | deg
Re: | 6000000 |  |  | Cd Min: | 0.00729 | at alpha= | 5.5 | deg
Mach: | 0.1 |  |  | Cl=0 at alpha= | -1.0635 | deg
|  |  |  | @ Cl=0.1, Cd= | 0.0087838
|  |  |  | @ Cl=0.4, Cd= | 0.0074832
|  |  |  | @ Cl=0.6, Cd= | 0.0074149
alpha (deg) | Cl | Cd | Cm | Cl/Cd
-19.5 | -1.123 | 0.12253 | 0.012 | -9.166
-19 | -1.135 | 0.11428 | 0.012 | -9.934
-18.5 | -1.146 | 0.10604 | 0.012 | -10.806
-18 | -1.156 | 0.09736 | 0.012 | -11.873
-17.5 | -1.165 | 0.08849 | 0.012 | -13.165
-17 | -1.176 | 0.07793 | 0.012 | -15.087
-16.5 | -1.196 | 0.06264 | 0.013 | -19.09
-16 | -1.228 | 0.04359 | 0.014 | -28.182
-15.5 | -1.255 | 0.03075 | 0.014 | -40.803
-15 | -1.268 | 0.0236 | 0.014 | -53.745
-14.5 | -1.271 | 0.01961 | 0.014 | -64.823
-14 | -1.263 | 0.01745 | 0.014 | -72.393
-13.5 | -1.249 | 0.01595 | 0.014 | -78.326
-13 | -1.228 | 0.01493 | 0.014 | -82.264
-12.5 | -1.202 | 0.01413 | 0.014 | -85.128
-12 | -1.173 | 0.01345 | 0.013 | -87.173
-11.5 | -1.139 | 0.01287 | 0.013 | -88.546
-11 | -1.102 | 0.01239 | 0.013 | -88.922
-10.5 | -1.061 | 0.01195 | 0.012 | -88.851
-10 | -1.018 | 0.01155 | 0.012 | -88.175
-9.5 | -0.973 | 0.00994 | 0.012 | -97.909
-9 | -0.925 | 0.00965 | 0.011 | -95.877
-8.5 | -0.875 | 0.00996 | 0.011 | -87.912
-8 | -0.824 | 0.00968 | 0.011 | -85.116
-7.5 | -0.77 | 0.01005 | 0.01 | -76.596
-7 | -0.715 | 0.00977 | 0.01 | -73.206
-6.5 | -0.659 | 0.01019 | 0.01 | -64.649
-6 | -0.602 | 0.0099 | 0.009 | -60.772
-5.5 | -0.543 | 0.00969 | 0.009 | -56.088
-5 | -0.484 | 0.00955 | 0.009 | -50.668
-4.5 | -0.424 | 0.01 | 0.008 | -42.391
-4 | -0.364 | 0.00982 | 0.008 | -37.033
-3.5 | -0.302 | 0.00967 | 0.007 | -31.259
-3 | -0.241 | 0.00945 | 0.007 | -25.49
-2.5 | -0.179 | 0.00936 | 0.006 | -19.13
-2 | -0.117 | 0.00987 | 0.006 | -11.85
-1.5 | -0.055 | 0.0093 | 0.006 | -5.877
-1 | 0.008 | 0.00912 | 0.005 | 0.857
-0.5 | 0.07 | 0.00896 | 0.005 | 7.847
0 | 0.133 | 0.00859 | 0.004 | 15.461
0.5 | 0.195 | 0.00773 | 0.004 | 25.243
1 | 0.258 | 0.00783 | 0.003 | 32.894
1.5 | 0.32 | 0.00785 | 0.003 | 40.722
2 | 0.382 | 0.00746 | 0.002 | 51.165
2.5 | 0.444 | 0.00754 | 0.002 | 58.833
3 | 0.506 | 0.00766 | 0.001 | 66.012
3.5 | 0.567 | 0.00735 | 0.001 | 77.144
4 | 0.628 | 0.00747 | 0 | 84.096
4.5 | 0.69 | 0.00768 | 0 | 89.763
5 | 0.75 | 0.00744 | 0 | 100.837
5.5 | 0.811 | 0.00729 | -0.001 | 111.133
6 | 0.87 | 0.00778 | -0.001 | 111.886
6.5 | 0.93 | 0.00766 | -0.002 | 121.349
7 | 0.988 | 0.00876 | -0.002 | 112.728
7.5 | 1.045 | 0.00915 | -0.003 | 114.279
8 | 1.101 | 0.0096 | -0.004 | 114.687
8.5 | 1.156 | 0.01011 | -0.004 | 114.291
9 | 1.208 | 0.01073 | -0.005 | 112.555
9.5 | 1.258 | 0.01146 | -0.005 | 109.793
10 | 1.306 | 0.01232 | -0.005 | 106.005
10.5 | 1.351 | 0.01334 | -0.006 | 101.238
11 | 1.393 | 0.01453 | -0.006 | 95.867
11.5 | 1.432 | 0.0159 | -0.007 | 90.042
12 | 1.468 | 0.01756 | -0.007 | 83.622
12.5 | 1.502 | 0.01929 | -0.008 | 77.876
13 | 1.533 | 0.02135 | -0.008 | 71.808
13.5 | 1.562 | 0.0235 | -0.009 | 66.462
14 | 1.587 | 0.02582 | -0.009 | 61.49
14.5 | 1.61 | 0.02843 | -0.01 | 56.637
15 | 1.629 | 0.0312 | -0.01 | 52.213
15.5 | 1.645 | 0.03425 | -0.01 | 48.033
16 | 1.659 | 0.0375 | -0.011 | 44.223
16.5 | 1.669 | 0.041 | -0.011 | 40.7
17 | 1.676 | 0.04476 | -0.012 | 37.452
17.5 | 1.681 | 0.0488 | -0.012 | 34.437
18 | 1.681 | 0.053 | -0.013 | 31.712
18.5 | 1.677 | 0.05759 | -0.013 | 29.12
19 | 1.671 | 0.06241 | -0.013 | 26.769
19.5 | 1.661 | 0.06739 | -0.014 | 24.654
20 | 1.649 | 0.07283 | -0.014 | 22.648

## 84. Re 6M Mach 0.10 (2)
BIGFOIL.COM POLAR EXPORT
NACA25116.5
NACA25116.5 |  |  |  | Cl Max: | 1.6118 | at alpha= | 17 | deg
XFOIL ncrit=9 |  |  |  | L/D Max: | 139.087 | at alpha= | 8.5 | deg
Re: | 6000000 |  |  | Cd Min: | 0.06825 | at alpha= | 20 | deg
Mach: | 0.1 |  |  | Cl=0 at alpha= | -1.4981 | deg
|  |  |  | @ Cl=0.1, Cd= | 0.0064172
|  |  |  | @ Cl=0.4, Cd= | 0.0050463
|  |  |  | @ Cl=0.6, Cd= | 0.0052061
alpha (deg) | Cl | Cd | Cm | Cl/Cd
-20 | -1.6781 | 0.02706 | -0.066 | -62.014
-19.5 | -1.6634 | 0.02461 | -0.0632 | -67.5904
-19 | -1.6439 | 0.02264 | -0.0603 | -72.6104
-18.5 | -1.6198 | 0.02104 | -0.0572 | -76.9867
-18 | -1.5929 | 0.01968 | -0.054 | -80.94
-17.5 | -1.5638 | 0.01851 | -0.0508 | -84.4841
-17 | -1.5319 | 0.01753 | -0.0476 | -87.3873
-16.5 | -1.5014 | 0.01652 | -0.044 | -90.8838
-16 | -1.471 | 0.01554 | -0.0402 | -94.6589
-15.5 | -1.4385 | 0.01475 | -0.0363 | -97.5254
-15 | -1.4058 | 0.01409 | -0.0322 | -99.7729
-14.5 | -1.3754 | 0.01354 | -0.0274 | -101.5805
-14 | -1.3179 | 0.0129 | -0.028 | -102.1628
-13.5 | -1.2579 | 0.01218 | -0.0291 | -103.2759
-13 | -1.2117 | 0.01159 | -0.0272 | -104.547
-11.5 | -0.9529 | 0.00997 | -0.0466 | -95.5767
-11 | -0.9167 | 0.00977 | -0.0423 | -93.828
-10.5 | -0.8797 | 0.00947 | -0.0381 | -92.8933
-10 | -0.8402 | 0.00923 | -0.0345 | -91.0293
-9.5 | -0.8003 | 0.00902 | -0.0308 | -88.7251
-9 | -0.7593 | 0.00882 | -0.0273 | -86.0884
-8.5 | -0.7127 | 0.00863 | -0.025 | -82.584
-8 | -0.6665 | 0.00842 | -0.0226 | -79.1568
-7.5 | -0.6179 | 0.00825 | -0.0207 | -74.897
-7 | -0.5693 | 0.00805 | -0.0188 | -70.7205
-6.5 | -0.5195 | 0.00789 | -0.0171 | -65.8428
-6 | -0.4692 | 0.00774 | -0.0155 | -60.6202
-5.5 | -0.4186 | 0.00758 | -0.014 | -55.2243
-5 | -0.3672 | 0.00742 | -0.0126 | -49.4879
-4.5 | -0.3153 | 0.00727 | -0.0113 | -43.37
-4 | -0.2635 | 0.00716 | -0.01 | -36.8017
-3.5 | -0.2109 | 0.00702 | -0.0089 | -30.0427
-3 | -0.1584 | 0.00691 | -0.0078 | -22.9233
-2.5 | -0.1056 | 0.00682 | -0.0067 | -15.4839
-2 | -0.0526 | 0.00671 | -0.0057 | -7.839
-1.5 | -0.0002 | 0.00662 | -0.0045 | -0.030211
-1 | 0.0527 | 0.00649 | -0.0035 | 8.1202
-0.5 | 0.1047 | 0.00641 | -0.0023 | 16.3339
0 | 0.1564 | 0.00627 | -0.0011 | 24.9442
0.5 | 0.2053 | 0.00605 | 0.0007 | 33.9339
1 | 0.2485 | 0.00564 | 0.0035 | 44.0603
1.5 | 0.2934 | 0.00535 | 0.0061 | 54.8411
2 | 0.34 | 0.0052 | 0.0084 | 65.3846
2.5 | 0.3874 | 0.00506 | 0.0105 | 76.5613
3 | 0.4333 | 0.00501 | 0.013 | 86.487
3.5 | 0.4815 | 0.005 | 0.015 | 96.3
4 | 0.5286 | 0.00503 | 0.0172 | 105.0895
4.5 | 0.5758 | 0.00515 | 0.0194 | 111.8058
5 | 0.6276 | 0.00527 | 0.0205 | 119.0892
5.5 | 0.6793 | 0.00545 | 0.0216 | 124.6422
6 | 0.7297 | 0.00566 | 0.0229 | 128.9223
6.5 | 0.7814 | 0.00591 | 0.0239 | 132.2166
7 | 0.8334 | 0.00618 | 0.0247 | 134.8544
7.5 | 0.8915 | 0.00651 | 0.0241 | 136.9432
8 | 0.9508 | 0.00689 | 0.0232 | 137.9971
8.5 | 1.0209 | 0.00734 | 0.0197 | 139.0872
9 | 1.0844 | 0.00785 | 0.0177 | 138.1401
9.5 | 1.1297 | 0.00833 | 0.0196 | 135.6182
10 | 1.189 | 0.009 | 0.0182 | 132.1111
10.5 | 1.2418 | 0.00964 | 0.0182 | 128.8174
11 | 1.2901 | 0.01031 | 0.0189 | 125.1309
11.5 | 1.3258 | 0.01104 | 0.0222 | 120.0906
12 | 1.377 | 0.01186 | 0.0218 | 116.1046
12.5 | 1.4259 | 0.01271 | 0.0217 | 112.1873
13 | 1.4711 | 0.01369 | 0.0219 | 107.458
13.5 | 1.5137 | 0.01482 | 0.0222 | 102.139
14 | 1.5535 | 0.01613 | 0.0226 | 96.3112
14.5 | 1.5704 | 0.01776 | 0.0265 | 88.4234
15 | 1.5813 | 0.01965 | 0.031 | 80.4733
15.5 | 1.5923 | 0.02193 | 0.0345 | 72.6083
16 | 1.6002 | 0.02487 | 0.0372 | 64.3426
16.5 | 1.609 | 0.02809 | 0.039 | 57.2802
17 | 1.6118 | 0.03205 | 0.0404 | 50.2902
17.5 | 1.6113 | 0.03655 | 0.0414 | 44.0848
18 | 1.6081 | 0.04155 | 0.0419 | 38.7028
18.5 | 1.5965 | 0.04757 | 0.0418 | 33.5611
19 | 1.585 | 0.05392 | 0.0412 | 29.3954
19.5 | 1.5705 | 0.06084 | 0.0401 | 25.8136
20 | 1.553 | 0.06825 | 0.0386 | 22.7546

## 85. Re 6M Mach 0.25 (1)
BIGFOIL.COM POLAR EXPORT
NACA25116.5
NACA25116.5 |  |  |  | Cl Max: | 1.602 | at alpha= | 15.5 | deg
JavaFoil+Calcfoil stall+Eppler ext transition |  |  |  | L/D Max: | 111.493 | at alpha= | 7.5 | deg
Re: | 6000000 |  |  | Cd Min: | 0.00716 | at alpha= | 1 | deg
Mach: | 0.25 |  |  | Cl=0 at alpha= | -1.0625 | deg
|  |  |  | @ Cl=0.1, Cd= | 0.0090369
|  |  |  | @ Cl=0.4, Cd= | 0.00766
|  |  |  | @ Cl=0.6, Cd= | 0.0074857
alpha (deg) | Cl | Cd | Cm | Cl/Cd
-18 | -0.922 | 0.12467 | 0.011 | -7.393
-17.5 | -0.952 | 0.11577 | 0.011 | -8.226
-17 | -0.979 | 0.1074 | 0.011 | -9.12
-16.5 | -1.003 | 0.09923 | 0.011 | -10.108
-16 | -1.022 | 0.09065 | 0.011 | -11.27
-15.5 | -1.038 | 0.08126 | 0.012 | -12.78
-15 | -1.057 | 0.0695 | 0.012 | -15.208
-14.5 | -1.095 | 0.04922 | 0.013 | -22.239
-14 | -1.14 | 0.03082 | 0.014 | -37
-13.5 | -1.169 | 0.02171 | 0.014 | -53.863
-13 | -1.176 | 0.01802 | 0.014 | -65.268
-12.5 | -1.169 | 0.0161 | 0.014 | -72.612
-12 | -1.152 | 0.01487 | 0.014 | -77.503
-11.5 | -1.129 | 0.01399 | 0.013 | -80.709
-11 | -1.099 | 0.01332 | 0.013 | -82.535
-10.5 | -1.064 | 0.01273 | 0.013 | -83.622
-10 | -1.025 | 0.0122 | 0.012 | -84.02
-9.5 | -0.983 | 0.01179 | 0.012 | -83.355
-9 | -0.938 | 0.01139 | 0.012 | -82.288
-8.5 | -0.889 | 0.00978 | 0.011 | -90.988
-8 | -0.839 | 0.01006 | 0.011 | -83.381
-7.5 | -0.786 | 0.00976 | 0.011 | -80.477
-7 | -0.731 | 0.01013 | 0.01 | -72.148
-6.5 | -0.674 | 0.00982 | 0.01 | -68.635
-6 | -0.616 | 0.01023 | 0.01 | -60.204
-5.5 | -0.557 | 0.00996 | 0.009 | -55.882
-5 | -0.496 | 0.00978 | 0.009 | -50.753
-4.5 | -0.435 | 0.0096 | 0.008 | -45.291
-4 | -0.373 | 0.01007 | 0.008 | -37.024
-3.5 | -0.31 | 0.00988 | 0.007 | -31.411
-3 | -0.247 | 0.00932 | 0.007 | -26.537
-2.5 | -0.184 | 0.00915 | 0.007 | -20.109
-2 | -0.12 | 0.00903 | 0.006 | -13.313
-1.5 | -0.056 | 0.00947 | 0.006 | -5.933
-1 | 0.008 | 0.00933 | 0.005 | 0.861
-0.5 | 0.072 | 0.00912 | 0.005 | 7.923
0 | 0.136 | 0.00893 | 0.004 | 15.269
0.5 | 0.201 | 0.00758 | 0.004 | 26.455
1 | 0.265 | 0.00716 | 0.003 | 36.927
1.5 | 0.328 | 0.00755 | 0.003 | 43.521
2 | 0.392 | 0.00765 | 0.002 | 51.239
2.5 | 0.456 | 0.00773 | 0.002 | 58.956
3 | 0.519 | 0.00742 | 0.001 | 69.927
3.5 | 0.582 | 0.00756 | 0.001 | 76.995
4 | 0.645 | 0.0073 | 0.001 | 88.367
4.5 | 0.708 | 0.00751 | 0 | 94.285
5 | 0.77 | 0.00731 | -0.001 | 105.349
5.5 | 0.831 | 0.00756 | -0.001 | 109.982
6 | 0.893 | 0.00826 | -0.002 | 108.072
6.5 | 0.953 | 0.00859 | -0.002 | 110.951
7 | 1.012 | 0.00918 | -0.003 | 110.294
7.5 | 1.07 | 0.0096 | -0.003 | 111.493
8 | 1.126 | 0.01013 | -0.004 | 111.16
8.5 | 1.18 | 0.01075 | -0.004 | 109.787
9 | 1.232 | 0.01152 | -0.005 | 106.99
9.5 | 1.281 | 0.01242 | -0.005 | 103.144
10 | 1.327 | 0.01352 | -0.006 | 98.134
10.5 | 1.369 | 0.01483 | -0.006 | 92.337
11 | 1.408 | 0.01634 | -0.007 | 86.202
11.5 | 1.444 | 0.0181 | -0.007 | 79.774
12 | 1.477 | 0.02021 | -0.008 | 73.104
12.5 | 1.507 | 0.02242 | -0.008 | 67.217
13 | 1.532 | 0.02488 | -0.008 | 61.591
13.5 | 1.555 | 0.02775 | -0.009 | 56.034
14 | 1.573 | 0.03066 | -0.009 | 51.312
14.5 | 1.588 | 0.03388 | -0.01 | 46.876
15 | 1.597 | 0.03737 | -0.01 | 42.744
15.5 | 1.602 | 0.04126 | -0.011 | 38.827
16 | 1.602 | 0.04533 | -0.011 | 35.346
16.5 | 1.598 | 0.04989 | -0.011 | 32.022
17 | 1.589 | 0.05471 | -0.012 | 29.041
17.5 | 1.575 | 0.05985 | -0.012 | 26.315
18 | 1.554 | 0.06542 | -0.013 | 23.758
18.5 | 1.528 | 0.07134 | -0.013 | 21.417
19 | 1.497 | 0.07767 | -0.013 | 19.27
19.5 | 1.461 | 0.08443 | -0.014 | 17.301
20 | 1.42 | 0.09182 | -0.014 | 15.465

## 86. Re 6M Mach 0.25 (2)
BIGFOIL.COM POLAR EXPORT
NACA25116.5
NACA25116.5 |  |  |  | Cl Max: | 1.5679 | at alpha= | 16 | deg
XFOIL ncrit=9 |  |  |  | L/D Max: | 138.162 | at alpha= | 8.5 | deg
Re: | 6000000 |  |  | Cd Min: | 0.09237 | at alpha= | 20 | deg
Mach: | 0.25 |  |  | Cl=0 at alpha= | -1.5341 | deg
|  |  |  | @ Cl=0.1, Cd= | 0.0064956
|  |  |  | @ Cl=0.4, Cd= | 0.0051291
|  |  |  | @ Cl=0.6, Cd= | 0.0052535
alpha (deg) | Cl | Cd | Cm | Cl/Cd
-20 | -1.5953 | 0.04505 | -0.082 | -35.4118
-19.5 | -1.6061 | 0.03851 | -0.0829 | -41.7061
-19 | -1.6051 | 0.03368 | -0.0821 | -47.6574
-18.5 | -1.6006 | 0.02959 | -0.08 | -54.0926
-18 | -1.5923 | 0.02619 | -0.0768 | -60.798
-17.5 | -1.5752 | 0.02364 | -0.0731 | -66.6328
-17 | -1.5533 | 0.02156 | -0.069 | -72.0455
-16.5 | -1.5265 | 0.01987 | -0.0648 | -76.8244
-16 | -1.4966 | 0.01846 | -0.0604 | -81.0726
-15.5 | -1.4638 | 0.01728 | -0.0559 | -84.7106
-15 | -1.431 | 0.01619 | -0.0512 | -88.3879
-14.5 | -1.3999 | 0.01516 | -0.0459 | -92.3417
-14 | -1.3662 | 0.01433 | -0.0406 | -95.3385
-13.5 | -1.3027 | 0.01348 | -0.0409 | -96.6395
-13 | -1.2402 | 0.01274 | -0.0408 | -97.3469
-12.5 | -1.1669 | 0.01185 | -0.043 | -98.4726
-12 | -1.002 | 0.01079 | -0.0637 | -92.8638
-11.5 | -0.9706 | 0.01056 | -0.0576 | -91.9129
-11 | -0.9341 | 0.01026 | -0.0525 | -91.0429
-10.5 | -0.8933 | 0.00996 | -0.0481 | -89.6888
-10 | -0.8525 | 0.00964 | -0.0438 | -88.4336
-9.5 | -0.8108 | 0.00934 | -0.0396 | -86.8094
-9 | -0.7666 | 0.00909 | -0.0359 | -84.3344
-8.5 | -0.7253 | 0.00886 | -0.0317 | -81.8623
-8 | -0.6794 | 0.00868 | -0.0283 | -78.2719
-7.5 | -0.6309 | 0.00843 | -0.0256 | -74.8399
-7 | -0.5808 | 0.00824 | -0.0232 | -70.4854
-6.5 | -0.5299 | 0.00805 | -0.0209 | -65.8261
-6 | -0.4786 | 0.00786 | -0.0188 | -60.8906
-5.5 | -0.4264 | 0.0077 | -0.017 | -55.3766
-5 | -0.3738 | 0.00755 | -0.0152 | -49.5099
-4.5 | -0.3202 | 0.00739 | -0.0136 | -43.3288
-4 | -0.2668 | 0.00725 | -0.0121 | -36.8
-3.5 | -0.2132 | 0.00713 | -0.0106 | -29.9018
-3 | -0.159 | 0.00699 | -0.0093 | -22.7468
-2.5 | -0.1053 | 0.00689 | -0.0079 | -15.283
-2 | -0.0506 | 0.00678 | -0.0067 | -7.4631
-1.5 | 0.0037 | 0.00669 | -0.0054 | 0.55306
-1 | 0.0576 | 0.00659 | -0.0042 | 8.7405
-0.5 | 0.1115 | 0.00647 | -0.0029 | 17.2334
0 | 0.1643 | 0.00638 | -0.0014 | 25.7524
0.5 | 0.2152 | 0.00615 | 0.0004 | 34.9919
1 | 0.2588 | 0.00576 | 0.0036 | 44.9306
1.5 | 0.3043 | 0.00542 | 0.0066 | 56.1439
2 | 0.3518 | 0.00527 | 0.0091 | 66.7552
2.5 | 0.3993 | 0.00513 | 0.0117 | 77.8363
3 | 0.4472 | 0.00507 | 0.0143 | 88.2051
3.5 | 0.4957 | 0.0051 | 0.0167 | 97.1961
4 | 0.5447 | 0.00512 | 0.0191 | 106.3867
4.5 | 0.5932 | 0.00523 | 0.0215 | 113.4226
5 | 0.6452 | 0.00541 | 0.0232 | 119.2606
5.5 | 0.698 | 0.00559 | 0.0246 | 124.8658
6 | 0.7505 | 0.00579 | 0.0261 | 129.62
6.5 | 0.8041 | 0.00604 | 0.0273 | 133.1291
7 | 0.8596 | 0.00634 | 0.0281 | 135.5836
7.5 | 0.9195 | 0.00671 | 0.0278 | 137.0343
8 | 0.9863 | 0.00714 | 0.026 | 138.1373
8.5 | 1.0597 | 0.00767 | 0.0227 | 138.1617
9 | 1.1193 | 0.00829 | 0.0223 | 135.0181
9.5 | 1.169 | 0.00885 | 0.024 | 132.0904
10 | 1.2259 | 0.00953 | 0.024 | 128.6359
10.5 | 1.2759 | 0.01035 | 0.0252 | 123.2754
11 | 1.3129 | 0.01116 | 0.0289 | 117.6434
11.5 | 1.3669 | 0.01206 | 0.0288 | 113.3416
12 | 1.4144 | 0.01326 | 0.0293 | 106.6667
12.5 | 1.4607 | 0.01448 | 0.0298 | 100.8771
13 | 1.5028 | 0.01602 | 0.0303 | 93.8077
13.5 | 1.5412 | 0.01789 | 0.0308 | 86.1487
14 | 1.5521 | 0.02017 | 0.0353 | 76.9509
14.5 | 1.5604 | 0.02291 | 0.0392 | 68.11
15 | 1.5656 | 0.02628 | 0.0422 | 59.5738
15.5 | 1.5672 | 0.03043 | 0.0443 | 51.5018
16 | 1.5679 | 0.03497 | 0.0457 | 44.8356
16.5 | 1.5593 | 0.04058 | 0.0464 | 38.4253
17 | 1.5489 | 0.04661 | 0.0467 | 33.2311
17.5 | 1.5359 | 0.0531 | 0.0465 | 28.9247
18 | 1.518 | 0.06022 | 0.0459 | 25.2076
18.5 | 1.4982 | 0.06783 | 0.0446 | 22.0876
19 | 1.481 | 0.07544 | 0.043 | 19.6315
19.5 | 1.4576 | 0.08403 | 0.0407 | 17.3462
20 | 1.4384 | 0.09237 | 0.0381 | 15.5722

## 87. Re 6M Mach 0.50 (1)
BIGFOIL.COM POLAR EXPORT
NACA25116.5
NACA25116.5 |  |  |  | Cl Max: | 1.379 | at alpha= | 11 | deg
JavaFoil+Calcfoil stall+Eppler ext transition |  |  |  | L/D Max: | 99.236 | at alpha= | 6 | deg
Re: | 6000000 |  |  | Cd Min: | 0.00705 | at alpha= | 2.5 | deg
Mach: | 0.5 |  |  | Cl=0 at alpha= | -1.0625 | deg
|  |  |  | @ Cl=0.1, Cd= | 0.0088882
|  |  |  | @ Cl=0.4, Cd= | 0.0072122
|  |  |  | @ Cl=0.6, Cd= | 0.0071406
alpha (deg) | Cl | Cd | Cm | Cl/Cd
-20 | -1.054 | 0.15609 | 0.012 | -6.754
-19.5 | -1.028 | 0.14306 | 0.012 | -7.185
-19 | -1.002 | 0.14618 | 0.012 | -6.853
-18.5 | -0.973 | 0.13815 | 0.011 | -7.042
-18 | -0.946 | 0.12781 | 0.011 | -7.405
-17.5 | -0.918 | 0.13543 | 0.011 | -6.776
-17 | -0.891 | 0.12145 | 0.011 | -7.338
-16.5 | -0.866 | 0.11207 | 0.011 | -7.723
-16 | -0.835 | 0.11534 | 0.01 | -7.242
-15.5 | -0.809 | 0.10507 | 0.01 | -7.704
-15 | -0.78 | 0.11042 | 0.01 | -7.06
-14.5 | -0.755 | 0.09811 | 0.01 | -7.692
-14 | -0.724 | 0.10313 | 0.009 | -7.019
-13.5 | -0.7 | 0.08988 | 0.01 | -7.79
-13 | -0.668 | 0.0941 | 0.009 | -7.101
-12.5 | -0.646 | 0.0812 | 0.009 | -7.952
-12 | -0.614 | 0.08325 | 0.008 | -7.377
-11.5 | -0.597 | 0.06841 | 0.01 | -8.719
-11 | -0.565 | 0.06898 | 0.009 | -8.194
-10.5 | -0.533 | 0.07019 | 0.008 | -7.599
-10 | -0.507 | 0.0665 | 0.008 | -7.618
-9.5 | -0.483 | 0.0594 | 0.009 | -8.126
-9 | -0.802 | 0.02003 | 0.012 | -40.06
-8.5 | -0.862 | 0.01465 | 0.013 | -58.849
-8 | -0.853 | 0.01338 | 0.012 | -63.772
-7.5 | -0.822 | 0.01224 | 0.012 | -67.104
-7 | -0.778 | 0.01159 | 0.011 | -67.127
-6.5 | -0.727 | 0.01105 | 0.011 | -65.799
-6 | -0.671 | 0.00936 | 0.011 | -71.65
-5.5 | -0.61 | 0.00964 | 0.01 | -63.331
-5 | -0.547 | 0.00934 | 0.01 | -58.552
-4.5 | -0.481 | 0.00961 | 0.009 | -50.063
-4 | -0.414 | 0.00936 | 0.009 | -44.185
-3.5 | -0.345 | 0.00923 | 0.008 | -37.382
-3 | -0.275 | 0.0096 | 0.008 | -28.662
-2.5 | -0.205 | 0.00902 | 0.007 | -22.702
-2 | -0.134 | 0.00888 | 0.007 | -15.079
-1.5 | -0.063 | 0.00875 | 0.006 | -7.159
-1 | 0.009 | 0.00913 | 0.006 | 0.981
-0.5 | 0.081 | 0.00903 | 0.005 | 8.932
0 | 0.152 | 0.0085 | 0.005 | 17.903
0.5 | 0.224 | 0.00737 | 0.004 | 30.358
1 | 0.295 | 0.00745 | 0.004 | 39.56
1.5 | 0.366 | 0.00715 | 0.003 | 51.18
2 | 0.437 | 0.00728 | 0.003 | 60.018
2.5 | 0.507 | 0.00705 | 0.002 | 71.988
3 | 0.577 | 0.00718 | 0.002 | 80.43
3.5 | 0.647 | 0.00706 | 0.001 | 91.651
4 | 0.716 | 0.00808 | 0.001 | 88.627
4.5 | 0.785 | 0.00863 | 0 | 90.929
5 | 0.852 | 0.00897 | -0.001 | 94.988
5.5 | 0.918 | 0.0094 | -0.001 | 97.742
6 | 0.983 | 0.00991 | -0.002 | 99.236
6.5 | 1.046 | 0.01055 | -0.002 | 99.158
7 | 1.106 | 0.01135 | -0.003 | 97.405
7.5 | 1.162 | 0.01236 | -0.003 | 93.983
8 | 1.214 | 0.01367 | -0.004 | 88.822
8.5 | 1.261 | 0.01537 | -0.004 | 82.035
9 | 1.301 | 0.01758 | -0.005 | 74.02
9.5 | 1.335 | 0.02033 | -0.005 | 65.681
10 | 1.361 | 0.02381 | -0.006 | 57.172
10.5 | 1.377 | 0.0277 | -0.006 | 49.706
11 | 1.379 | 0.03234 | -0.007 | 42.651
11.5 | 1.358 | 0.03791 | -0.007 | 35.837
12 | 1.298 | 0.04496 | -0.008 | 28.881
12.5 | 1.082 | 0.05671 | -0.008 | 19.078
13 | 0.863 | 0.06376 | -0.008 | 13.536
13.5 | 0.883 | 0.07433 | -0.009 | 11.881
14 | 0.919 | 0.07001 | -0.009 | 13.132
14.5 | 0.941 | 0.0778 | -0.01 | 12.102
15 | 0.958 | 0.08839 | -0.01 | 10.837
15.5 | 0.941 | 0.11867 | -0.008 | 7.927
16 | 0.96 | 0.12419 | -0.008 | 7.729

## 88. Re 6M Mach 0.50 (2)
BIGFOIL.COM POLAR EXPORT
NACA25116.5
NACA25116.5 |  |  |  | Cl Max: | 1.4827 | at alpha= | 12 | deg
XFOIL ncrit=9 |  |  |  | L/D Max: | 132.692 | at alpha= | 7 | deg
Re: | 6000000 |  |  | Cd Min: | 0.15185 | at alpha= | -17 | deg
Mach: | 0.5 |  |  | Cl=0 at alpha= | -1.6947 | deg
|  |  |  | @ Cl=0.1, Cd= | 0.006895
|  |  |  | @ Cl=0.4, Cd= | 0.0056114
|  |  |  | @ Cl=0.6, Cd= | 0.0055796
alpha (deg) | Cl | Cd | Cm | Cl/Cd
-17 | -0.6863 | 0.15185 | -0.0171 | -4.5196
-16.5 | -0.7064 | 0.13925 | -0.0252 | -5.0729
-16 | -0.7236 | 0.12774 | -0.0324 | -5.6646
-15.5 | -0.747 | 0.11592 | -0.04 | -6.4441
-15 | -0.7801 | 0.10347 | -0.0482 | -7.5394
-14.5 | -0.821 | 0.09078 | -0.0568 | -9.0438
-14 | -0.8637 | 0.07843 | -0.0651 | -11.0124
-13.5 | -0.8993 | 0.06699 | -0.0722 | -13.4244
-13 | -0.9316 | 0.05442 | -0.0801 | -17.1187
-12.5 | -0.9516 | 0.04061 | -0.0947 | -23.4327
-12 | -0.9712 | 0.0287 | -0.1067 | -33.8397
-11.5 | -0.96 | 0.01892 | -0.1167 | -50.74
-11 | -0.9654 | 0.01561 | -0.107 | -61.845
-10.5 | -0.948 | 0.0136 | -0.0969 | -69.7059
-10 | -0.9124 | 0.01237 | -0.0881 | -73.7591
-9.5 | -0.867 | 0.01153 | -0.0803 | -75.1951
-9 | -0.817 | 0.01088 | -0.0734 | -75.0919
-8.5 | -0.7668 | 0.01031 | -0.0667 | -74.3744
-8 | -0.7134 | 0.00987 | -0.0607 | -72.2796
-7.5 | -0.6601 | 0.00944 | -0.055 | -69.9258
-7 | -0.6055 | 0.00908 | -0.0498 | -66.685
-6.5 | -0.5518 | 0.00873 | -0.0445 | -63.2073
-6 | -0.4968 | 0.00844 | -0.0398 | -58.8626
-5.5 | -0.443 | 0.00822 | -0.035 | -53.8929
-5 | -0.3916 | 0.00805 | -0.0299 | -48.646
-4.5 | -0.3341 | 0.00784 | -0.0262 | -42.6148
-4 | -0.2755 | 0.00766 | -0.023 | -35.9661
-3.5 | -0.2165 | 0.00751 | -0.0199 | -28.8282
-3 | -0.1564 | 0.00736 | -0.0172 | -21.25
-2.5 | -0.097 | 0.00726 | -0.0146 | -13.3609
-2 | -0.0367 | 0.00711 | -0.0122 | -5.1617
-1.5 | 0.0234 | 0.00703 | -0.0098 | 3.3286
-1 | 0.0833 | 0.00692 | -0.0075 | 12.0376
-0.5 | 0.1433 | 0.00683 | -0.0053 | 20.981
0 | 0.2022 | 0.00675 | -0.0029 | 29.9556
0.5 | 0.2598 | 0.00658 | -0.0003 | 39.4833
1.5 | 0.3542 | 0.00582 | 0.0088 | 60.8591
2 | 0.4025 | 0.0056 | 0.0133 | 71.875
2.5 | 0.4527 | 0.00547 | 0.0176 | 82.7605
3 | 0.5055 | 0.00545 | 0.0215 | 92.7523
3.5 | 0.557 | 0.00553 | 0.0257 | 100.7233
4 | 0.609 | 0.00559 | 0.0299 | 108.9445
4.5 | 0.6608 | 0.00572 | 0.0342 | 115.5245
5 | 0.7144 | 0.00596 | 0.0381 | 119.8658
5.5 | 0.7662 | 0.00615 | 0.0425 | 124.5854
6 | 0.8237 | 0.00646 | 0.0458 | 127.5077
6.5 | 0.8941 | 0.00687 | 0.0465 | 130.1456
7 | 0.9859 | 0.00743 | 0.043 | 132.6918
7.5 | 1.0615 | 0.00803 | 0.0429 | 132.1918
8 | 1.1376 | 0.00881 | 0.0427 | 129.126
8.5 | 1.1923 | 0.00971 | 0.0463 | 122.7909
9 | 1.2582 | 0.01078 | 0.0476 | 116.7161
9.5 | 1.3136 | 0.01224 | 0.05 | 107.3203
10 | 1.3531 | 0.01422 | 0.0539 | 95.1547
10.5 | 1.4019 | 0.01684 | 0.0546 | 83.2482
11 | 1.4404 | 0.02038 | 0.0548 | 70.6771
11.5 | 1.4684 | 0.02493 | 0.0545 | 58.9009
12 | 1.4827 | 0.03056 | 0.0539 | 48.5177
12.5 | 1.4684 | 0.03676 | 0.0558 | 39.9456
13 | 1.4418 | 0.04354 | 0.058 | 33.1144
13.5 | 1.4119 | 0.05093 | 0.0591 | 27.7224
14 | 1.3819 | 0.05868 | 0.0594 | 23.5498
14.5 | 1.3574 | 0.06645 | 0.059 | 20.4274
15 | 1.3296 | 0.07483 | 0.0577 | 17.7683
15.5 | 1.3072 | 0.08308 | 0.056 | 15.7342
16 | 1.2837 | 0.09177 | 0.0537 | 13.9882
16.5 | 1.2615 | 0.10058 | 0.0509 | 12.5423
17 | 1.2425 | 0.10937 | 0.0479 | 11.3605

## 89. Re 7M Mach 0.00 (1)
BIGFOIL.COM POLAR EXPORT
NACA25116.5
NACA25116.5 |  |  |  | Cl Max: | 1.699 | at alpha= | 18 | deg
JavaFoil+Calcfoil stall+Eppler ext transition |  |  |  | L/D Max: | 122.167 | at alpha= | 6.5 | deg
Re: | 7000000 |  |  | Cd Min: | 0.00736 | at alpha= | 5 | deg
Mach: | 0 |  |  | Cl=0 at alpha= | -1.0645 | deg
|  |  |  | @ Cl=0.1, Cd= | 0.0087071
|  |  |  | @ Cl=0.4, Cd= | 0.0077713
|  |  |  | @ Cl=0.6, Cd= | 0.0075416
alpha (deg) | Cl | Cd | Cm | Cl/Cd
-20 | -1.153 | 0.12294 | 0.012 | -9.381
-19.5 | -1.164 | 0.11504 | 0.012 | -10.116
-19 | -1.174 | 0.10616 | 0.012 | -11.059
-18.5 | -1.184 | 0.09718 | 0.012 | -12.179
-18 | -1.192 | 0.0885 | 0.012 | -13.466
-17.5 | -1.203 | 0.07735 | 0.013 | -15.554
-17 | -1.223 | 0.06224 | 0.013 | -19.647
-16.5 | -1.254 | 0.04438 | 0.014 | -28.249
-16 | -1.276 | 0.03249 | 0.014 | -39.265
-15.5 | -1.291 | 0.02455 | 0.014 | -52.608
-15 | -1.296 | 0.0202 | 0.014 | -64.147
-14.5 | -1.289 | 0.01782 | 0.014 | -72.344
-14 | -1.277 | 0.01623 | 0.014 | -78.64
-13.5 | -1.258 | 0.01513 | 0.014 | -83.13
-13 | -1.234 | 0.01425 | 0.014 | -86.601
-12.5 | -1.206 | 0.01357 | 0.013 | -88.915
-12 | -1.175 | 0.01295 | 0.013 | -90.692
-11.5 | -1.14 | 0.01244 | 0.013 | -91.629
-11 | -1.102 | 0.01199 | 0.013 | -91.911
-10.5 | -1.06 | 0.0116 | 0.012 | -91.446
-10 | -1.017 | 0.01123 | 0.012 | -90.514
-9.5 | -0.971 | 0.00966 | 0.012 | -100.472
-9 | -0.922 | 0.00999 | 0.011 | -92.308
-8.5 | -0.873 | 0.00969 | 0.011 | -90.071
-8 | -0.821 | 0.01003 | 0.011 | -81.825
-7.5 | -0.767 | 0.00976 | 0.01 | -78.578
-7 | -0.712 | 0.01016 | 0.01 | -70.084
-6.5 | -0.656 | 0.00992 | 0.01 | -66.163
-6 | -0.599 | 0.00968 | 0.009 | -61.911
-5.5 | -0.541 | 0.00948 | 0.009 | -57.079
-5 | -0.482 | 0.00994 | 0.008 | -48.479
-4.5 | -0.422 | 0.00976 | 0.008 | -43.26
-4 | -0.362 | 0.00958 | 0.008 | -37.765
-3.5 | -0.301 | 0.00941 | 0.007 | -31.989
-3 | -0.24 | 0.00928 | 0.007 | -25.848
-2.5 | -0.178 | 0.00977 | 0.006 | -18.238
-2 | -0.116 | 0.00966 | 0.006 | -12.047
-1.5 | -0.054 | 0.00957 | 0.006 | -5.687
-1 | 0.008 | 0.0094 | 0.005 | 0.827
-0.5 | 0.07 | 0.00877 | 0.005 | 7.981
0 | 0.132 | 0.00864 | 0.004 | 15.296
0.5 | 0.194 | 0.00765 | 0.004 | 25.39
1 | 0.256 | 0.00775 | 0.003 | 33.075
1.5 | 0.318 | 0.00781 | 0.003 | 40.749
2 | 0.38 | 0.00791 | 0.002 | 48.065
2.5 | 0.442 | 0.00748 | 0.002 | 59.046
3 | 0.503 | 0.00762 | 0.001 | 66.008
3.5 | 0.564 | 0.00771 | 0.001 | 73.201
4 | 0.626 | 0.00742 | 0 | 84.347
4.5 | 0.686 | 0.00761 | 0 | 90.209
5 | 0.747 | 0.00736 | 0 | 101.472
5.5 | 0.807 | 0.00783 | -0.001 | 103.051
6 | 0.867 | 0.00768 | -0.001 | 112.896
6.5 | 0.925 | 0.00758 | -0.002 | 122.167
7 | 0.984 | 0.00865 | -0.002 | 113.677
7.5 | 1.041 | 0.00902 | -0.003 | 115.396
8 | 1.097 | 0.00944 | -0.003 | 116.238
8.5 | 1.151 | 0.00995 | -0.004 | 115.736
9 | 1.204 | 0.01053 | -0.004 | 114.358
9.5 | 1.254 | 0.01121 | -0.005 | 111.866
10 | 1.302 | 0.01201 | -0.005 | 108.477
10.5 | 1.348 | 0.01293 | -0.006 | 104.234
11 | 1.391 | 0.01415 | -0.006 | 98.263
11.5 | 1.431 | 0.01536 | -0.007 | 93.149
12 | 1.468 | 0.01674 | -0.007 | 87.721
12.5 | 1.503 | 0.01848 | -0.008 | 81.35
13 | 1.535 | 0.02022 | -0.008 | 75.932
13.5 | 1.564 | 0.02215 | -0.009 | 70.63
14 | 1.591 | 0.02431 | -0.009 | 65.453
14.5 | 1.615 | 0.02669 | -0.01 | 60.525
15 | 1.636 | 0.02923 | -0.01 | 55.963
15.5 | 1.653 | 0.03209 | -0.01 | 51.52
16 | 1.669 | 0.03509 | -0.011 | 47.544
16.5 | 1.681 | 0.03838 | -0.011 | 43.789
17 | 1.69 | 0.04191 | -0.012 | 40.323
17.5 | 1.697 | 0.04573 | -0.012 | 37.098
18 | 1.699 | 0.04969 | -0.013 | 34.197
18.5 | 1.698 | 0.05393 | -0.013 | 31.493
19 | 1.695 | 0.05847 | -0.013 | 28.987
19.5 | 1.689 | 0.06318 | -0.014 | 26.731
20 | 1.68 | 0.0683 | -0.014 | 24.599

## 90. Re 7M Mach 0.00 (2)
BIGFOIL.COM POLAR EXPORT
NACA25116.5
NACA25116.5 |  |  |  | Cl Max: | 1.6404 | at alpha= | 17.5 | deg
XFOIL ncrit=9 |  |  |  | L/D Max: | 141.537 | at alpha= | 8.5 | deg
Re: | 7000000 |  |  | Cd Min: | 0.06117 | at alpha= | 20 | deg
Mach: | 0 |  |  | Cl=0 at alpha= | -1.4894 | deg
|  |  |  | @ Cl=0.1, Cd= | 0.0062777
|  |  |  | @ Cl=0.4, Cd= | 0.0050627
|  |  |  | @ Cl=0.6, Cd= | 0.0050889
alpha (deg) | Cl | Cd | Cm | Cl/Cd
-20 | -1.6989 | 0.02413 | -0.0603 | -70.4061
-19.5 | -1.6806 | 0.02218 | -0.0574 | -75.771
-19 | -1.6583 | 0.02057 | -0.0543 | -80.6174
-18.5 | -1.6325 | 0.01923 | -0.0513 | -84.8934
-18 | -1.6039 | 0.0181 | -0.0482 | -88.6133
-17.5 | -1.5731 | 0.01712 | -0.0451 | -91.8867
-17 | -1.5403 | 0.01629 | -0.042 | -94.5549
-16.5 | -1.5074 | 0.0155 | -0.0388 | -97.2516
-16 | -1.4763 | 0.01465 | -0.035 | -100.7713
-15.5 | -1.4442 | 0.01395 | -0.0312 | -103.5269
-15 | -1.4139 | 0.01337 | -0.0266 | -105.7517
-14.5 | -1.3628 | 0.01277 | -0.0262 | -106.7189
-14 | -1.3045 | 0.01222 | -0.0272 | -106.7512
-13.5 | -1.2609 | 0.01162 | -0.0251 | -108.5112
-13 | -1.1869 | 0.01096 | -0.0293 | -108.2938
-12.5 | -1.0588 | 0.01021 | -0.045 | -103.7023
-12 | -0.9949 | 0.0099 | -0.047 | -100.4949
-11.5 | -0.9614 | 0.00968 | -0.0424 | -99.3182
-11 | -0.9238 | 0.00946 | -0.0385 | -97.6533
-10.5 | -0.885 | 0.0092 | -0.0349 | -96.1957
-9.5 | -0.8065 | 0.00881 | -0.0276 | -91.5437
-9 | -0.7624 | 0.00859 | -0.025 | -88.7544
-8.5 | -0.7154 | 0.0084 | -0.0229 | -85.1667
-8 | -0.6683 | 0.0082 | -0.0209 | -81.5
-7.5 | -0.6198 | 0.00803 | -0.0191 | -77.1856
-7 | -0.5712 | 0.00785 | -0.0173 | -72.7643
-6.5 | -0.5208 | 0.00769 | -0.0158 | -67.7243
-6 | -0.4707 | 0.00753 | -0.0143 | -62.51
-5.5 | -0.4198 | 0.00737 | -0.0129 | -56.9607
-5 | -0.3686 | 0.00725 | -0.0116 | -50.8414
-4.5 | -0.3166 | 0.00711 | -0.0105 | -44.5288
-4 | -0.2644 | 0.00698 | -0.0094 | -37.8797
-3.5 | -0.2124 | 0.00688 | -0.0082 | -30.8721
-3 | -0.1596 | 0.00674 | -0.0072 | -23.6795
-2.5 | -0.1071 | 0.00666 | -0.0062 | -16.0811
-2 | -0.0542 | 0.00656 | -0.0052 | -8.2622
-1.5 | -0.0011 | 0.00647 | -0.0043 | -0.17002
-1 | 0.051 | 0.00638 | -0.0032 | 7.9937
-0.5 | 0.1037 | 0.00627 | -0.0023 | 16.5391
0 | 0.1552 | 0.00619 | -0.0011 | 25.0727
0.5 | 0.2062 | 0.00602 | 0.0002 | 34.2525
1 | 0.252 | 0.00572 | 0.0025 | 44.0559
1.5 | 0.2964 | 0.00539 | 0.005 | 54.9907
2 | 0.3424 | 0.00518 | 0.0073 | 66.1004
2.5 | 0.3902 | 0.00509 | 0.0093 | 76.6601
3 | 0.4368 | 0.00496 | 0.0115 | 88.0645
3.5 | 0.4828 | 0.00495 | 0.0138 | 97.5354
4 | 0.5303 | 0.00497 | 0.0159 | 106.7002
4.5 | 0.5774 | 0.00502 | 0.018 | 115.0199
5 | 0.6266 | 0.00517 | 0.0196 | 121.1992
5.5 | 0.6771 | 0.00532 | 0.0208 | 127.2744
6 | 0.7272 | 0.00551 | 0.0221 | 131.9782
6.5 | 0.7776 | 0.00572 | 0.0233 | 135.9441
7 | 0.8275 | 0.00598 | 0.0245 | 138.3779
7.5 | 0.8822 | 0.00629 | 0.0245 | 140.2544
8 | 0.9352 | 0.00663 | 0.0248 | 141.0558
8.5 | 1.0035 | 0.00709 | 0.0216 | 141.5374
9 | 1.0716 | 0.00764 | 0.0183 | 140.2618
9.5 | 1.1271 | 0.00811 | 0.0178 | 138.9766
10 | 1.177 | 0.00864 | 0.0185 | 136.2269
10.5 | 1.2324 | 0.00934 | 0.0176 | 131.9486
11 | 1.2806 | 0.00996 | 0.0184 | 128.5743
11.5 | 1.3131 | 0.01061 | 0.0223 | 123.7606
12 | 1.365 | 0.01133 | 0.0218 | 120.4766
12.5 | 1.4142 | 0.01213 | 0.0215 | 116.587
13 | 1.4599 | 0.01304 | 0.0217 | 111.9555
13.5 | 1.5035 | 0.01403 | 0.0219 | 107.1632
14 | 1.5451 | 0.01512 | 0.0222 | 102.1892
14.5 | 1.5832 | 0.01647 | 0.0225 | 96.1263
15 | 1.5965 | 0.0181 | 0.0269 | 88.2044
15.5 | 1.6082 | 0.01999 | 0.031 | 80.4502
16 | 1.6194 | 0.02235 | 0.0341 | 72.4564
16.5 | 1.6292 | 0.02518 | 0.0364 | 64.7021
17 | 1.6365 | 0.0285 | 0.0382 | 57.4211
17.5 | 1.6404 | 0.03234 | 0.0395 | 50.7236
18 | 1.6378 | 0.03699 | 0.0403 | 44.2768
18.5 | 1.6354 | 0.04186 | 0.0407 | 39.0683
19 | 1.6249 | 0.04777 | 0.0406 | 34.0151
19.5 | 1.6106 | 0.05439 | 0.0399 | 29.6121
20 | 1.5973 | 0.06117 | 0.0387 | 26.1125

## 91. Re 7M Mach 0.10 (1)
BIGFOIL.COM POLAR EXPORT
NACA25116.5
NACA25116.5 |  |  |  | Cl Max: | 1.684 | at alpha= | 17.5 | deg
JavaFoil+Calcfoil stall+Eppler ext transition |  |  |  | L/D Max: | 122.024 | at alpha= | 6.5 | deg
Re: | 7000000 |  |  | Cd Min: | 0.00741 | at alpha= | 5 | deg
Mach: | 0.1 |  |  | Cl=0 at alpha= | -1.0635 | deg
|  |  |  | @ Cl=0.1, Cd= | 0.0087948
|  |  |  | @ Cl=0.4, Cd= | 0.0077868
|  |  |  | @ Cl=0.6, Cd= | 0.0076257
alpha (deg) | Cl | Cd | Cm | Cl/Cd
-19.5 | -1.125 | 0.11989 | 0.012 | -9.387
-19 | -1.137 | 0.11195 | 0.012 | -10.16
-18.5 | -1.149 | 0.10302 | 0.012 | -11.155
-18 | -1.159 | 0.09454 | 0.012 | -12.262
-17.5 | -1.169 | 0.08521 | 0.012 | -13.725
-17 | -1.183 | 0.07355 | 0.013 | -16.083
-16.5 | -1.211 | 0.05553 | 0.013 | -21.8
-16 | -1.239 | 0.03969 | 0.014 | -31.206
-15.5 | -1.263 | 0.02837 | 0.014 | -44.507
-15 | -1.275 | 0.02206 | 0.014 | -57.811
-14.5 | -1.276 | 0.01873 | 0.014 | -68.108
-14 | -1.266 | 0.01685 | 0.014 | -75.136
-13.5 | -1.251 | 0.01554 | 0.014 | -80.501
-13 | -1.229 | 0.01455 | 0.014 | -84.507
-12.5 | -1.203 | 0.01381 | 0.014 | -87.12
-12 | -1.173 | 0.01317 | 0.013 | -89.108
-11.5 | -1.14 | 0.01261 | 0.013 | -90.417
-11 | -1.103 | 0.01213 | 0.013 | -90.902
-10.5 | -1.062 | 0.01171 | 0.012 | -90.7
-10 | -1.019 | 0.01133 | 0.012 | -89.865
-9.5 | -0.973 | 0.00975 | 0.012 | -99.831
-9 | -0.925 | 0.01005 | 0.011 | -92.074
-8.5 | -0.875 | 0.00975 | 0.011 | -89.76
-8 | -0.824 | 0.01009 | 0.011 | -81.626
-7.5 | -0.77 | 0.00983 | 0.01 | -78.374
-7 | -0.715 | 0.00958 | 0.01 | -74.689
-6.5 | -0.659 | 0.00999 | 0.01 | -65.964
-6 | -0.602 | 0.00971 | 0.009 | -61.96
-5.5 | -0.543 | 0.00951 | 0.009 | -57.156
-5 | -0.484 | 0.01002 | 0.009 | -48.286
-4.5 | -0.424 | 0.00981 | 0.008 | -43.248
-4 | -0.364 | 0.00963 | 0.008 | -37.763
-3.5 | -0.302 | 0.00945 | 0.007 | -32.012
-3 | -0.241 | 0.00931 | 0.007 | -25.888
-2.5 | -0.179 | 0.00977 | 0.006 | -18.341
-2 | -0.117 | 0.00966 | 0.006 | -12.115
-1.5 | -0.055 | 0.00956 | 0.006 | -5.717
-1 | 0.008 | 0.00901 | 0.005 | 0.867
-0.5 | 0.07 | 0.00889 | 0.005 | 7.911
0 | 0.133 | 0.00869 | 0.004 | 15.276
0.5 | 0.195 | 0.00776 | 0.004 | 25.173
1 | 0.258 | 0.00774 | 0.003 | 33.275
1.5 | 0.32 | 0.0078 | 0.003 | 40.983
2 | 0.382 | 0.0079 | 0.002 | 48.347
2.5 | 0.444 | 0.00751 | 0.002 | 59.107
3 | 0.506 | 0.00762 | 0.001 | 66.387
3.5 | 0.567 | 0.00778 | 0.001 | 72.949
4 | 0.629 | 0.00749 | 0 | 83.915
4.5 | 0.69 | 0.00766 | 0 | 90.072
5 | 0.75 | 0.00741 | 0 | 101.202
5.5 | 0.811 | 0.00765 | -0.001 | 105.991
6 | 0.871 | 0.00774 | -0.001 | 112.424
6.5 | 0.93 | 0.00762 | -0.002 | 122.024
7 | 0.988 | 0.00871 | -0.002 | 113.436
7.5 | 1.046 | 0.00909 | -0.003 | 114.982
8 | 1.102 | 0.00954 | -0.004 | 115.5
8.5 | 1.156 | 0.01005 | -0.004 | 115.015
9 | 1.209 | 0.01064 | -0.005 | 113.535
9.5 | 1.259 | 0.01136 | -0.005 | 110.814
10 | 1.307 | 0.01219 | -0.006 | 107.202
10.5 | 1.352 | 0.01315 | -0.006 | 102.782
11 | 1.394 | 0.01428 | -0.006 | 97.647
11.5 | 1.434 | 0.01569 | -0.007 | 91.394
12 | 1.471 | 0.01715 | -0.007 | 85.765
12.5 | 1.505 | 0.01896 | -0.008 | 79.379
13 | 1.536 | 0.02078 | -0.008 | 73.906
13.5 | 1.564 | 0.02279 | -0.009 | 68.647
14 | 1.59 | 0.02505 | -0.009 | 63.48
14.5 | 1.613 | 0.02753 | -0.01 | 58.593
15 | 1.632 | 0.03021 | -0.01 | 54.041
15.5 | 1.648 | 0.03319 | -0.011 | 49.67
16 | 1.662 | 0.03632 | -0.011 | 45.747
16.5 | 1.672 | 0.03976 | -0.011 | 42.057
17 | 1.679 | 0.04344 | -0.012 | 38.656
17.5 | 1.684 | 0.04736 | -0.012 | 35.554
18 | 1.684 | 0.05149 | -0.013 | 32.701
18.5 | 1.68 | 0.05591 | -0.013 | 30.049
19 | 1.674 | 0.06066 | -0.013 | 27.591
19.5 | 1.664 | 0.06567 | -0.014 | 25.341
20 | 1.652 | 0.07092 | -0.014 | 23.296

## 92. Re 7M Mach 0.10 (2)
BIGFOIL.COM POLAR EXPORT
NACA25116.5
NACA25116.5 |  |  |  | Cl Max: | 1.631 | at alpha= | 17 | deg
XFOIL ncrit=9 |  |  |  | L/D Max: | 141.159 | at alpha= | 8.5 | deg
Re: | 7000000 |  |  | Cd Min: | 0.06564 | at alpha= | 20 | deg
Mach: | 0.1 |  |  | Cl=0 at alpha= | -1.4952 | deg
|  |  |  | @ Cl=0.1, Cd= | 0.0062911
|  |  |  | @ Cl=0.4, Cd= | 0.0050805
|  |  |  | @ Cl=0.6, Cd= | 0.0050927
alpha (deg) | Cl | Cd | Cm | Cl/Cd
-20 | -1.6951 | 0.02591 | -0.065 | -65.4226
-19.5 | -1.6786 | 0.02366 | -0.0622 | -70.9467
-19 | -1.6594 | 0.02173 | -0.059 | -76.3645
-18.5 | -1.6368 | 0.02011 | -0.0556 | -81.3923
-18 | -1.6097 | 0.0188 | -0.0523 | -85.6223
-17.5 | -1.58 | 0.01769 | -0.049 | -89.316
-17 | -1.5476 | 0.01676 | -0.0457 | -92.3389
-16.5 | -1.5141 | 0.01592 | -0.0424 | -95.1068
-16 | -1.4811 | 0.0151 | -0.0388 | -98.0861
-15.5 | -1.4494 | 0.0143 | -0.0347 | -101.3566
-15 | -1.4189 | 0.01364 | -0.0301 | -104.0249
-14.5 | -1.3722 | 0.01301 | -0.0286 | -105.4727
-13.5 | -1.2682 | 0.01184 | -0.0273 | -107.1115
-13 | -1.1959 | 0.01113 | -0.0308 | -107.4483
-12.5 | -1.0673 | 0.01034 | -0.0463 | -103.2205
-12 | -0.9977 | 0.01002 | -0.0492 | -99.5709
-11.5 | -0.9648 | 0.00977 | -0.0443 | -98.7513
-11 | -0.9267 | 0.00953 | -0.0404 | -97.2403
-10.5 | -0.8874 | 0.00929 | -0.0367 | -95.5221
-10 | -0.8486 | 0.00902 | -0.0329 | -94.0798
-9.5 | -0.8087 | 0.00886 | -0.0292 | -91.2754
-9 | -0.7653 | 0.00864 | -0.0262 | -88.5764
-8.5 | -0.7185 | 0.00843 | -0.0239 | -85.2313
-8 | -0.671 | 0.00825 | -0.0218 | -81.3333
-7.5 | -0.6225 | 0.00806 | -0.0198 | -77.2333
-7 | -0.5735 | 0.00788 | -0.018 | -72.7792
-6.5 | -0.5229 | 0.00773 | -0.0165 | -67.6455
-6 | -0.4726 | 0.00755 | -0.0149 | -62.596
-5.5 | -0.4214 | 0.0074 | -0.0134 | -56.9459
-5 | -0.3698 | 0.00727 | -0.0121 | -50.8666
-4.5 | -0.3176 | 0.00713 | -0.0109 | -44.5442
-4 | -0.2651 | 0.007 | -0.0097 | -37.8714
-3.5 | -0.2128 | 0.00689 | -0.0085 | -30.8853
-3 | -0.1598 | 0.00676 | -0.0075 | -23.6391
-2.5 | -0.107 | 0.00667 | -0.0064 | -16.042
-2 | -0.054 | 0.00657 | -0.0054 | -8.2192
-1.5 | -0.0005 | 0.00648 | -0.0045 | -0.07716
-1 | 0.0518 | 0.0064 | -0.0033 | 8.0938
-0.5 | 0.1049 | 0.00628 | -0.0024 | 16.7038
0 | 0.1567 | 0.0062 | -0.0011 | 25.2742
0.5 | 0.2078 | 0.00603 | 0.0002 | 34.461
1 | 0.254 | 0.00574 | 0.0025 | 44.2509
1.5 | 0.2983 | 0.0054 | 0.0051 | 55.2407
2 | 0.3446 | 0.00519 | 0.0075 | 66.3969
2.5 | 0.3924 | 0.0051 | 0.0095 | 76.9412
3 | 0.4393 | 0.00498 | 0.0117 | 88.2129
3.5 | 0.4856 | 0.00496 | 0.0141 | 97.9032
4 | 0.5332 | 0.00499 | 0.0162 | 106.8537
4.5 | 0.5806 | 0.00503 | 0.0183 | 115.4274
5 | 0.6301 | 0.00519 | 0.0199 | 121.4066
5.5 | 0.6806 | 0.00535 | 0.0213 | 127.215
6 | 0.7309 | 0.00554 | 0.0227 | 131.9314
6.5 | 0.7816 | 0.00575 | 0.0239 | 135.9304
7 | 0.8317 | 0.00601 | 0.0251 | 138.386
7.5 | 0.8873 | 0.00633 | 0.0251 | 140.1738
8 | 0.9413 | 0.00667 | 0.0254 | 141.1244
8.5 | 1.0107 | 0.00716 | 0.022 | 141.1592
9 | 1.079 | 0.0077 | 0.0189 | 140.1299
9.5 | 1.1338 | 0.00817 | 0.0187 | 138.776
10 | 1.1848 | 0.00875 | 0.0192 | 135.4057
10.5 | 1.2386 | 0.00945 | 0.0189 | 131.0688
11 | 1.2872 | 0.01007 | 0.0197 | 127.8252
11.5 | 1.3211 | 0.01075 | 0.0234 | 122.893
12 | 1.3725 | 0.01154 | 0.0231 | 118.9341
12.5 | 1.4212 | 0.01239 | 0.023 | 114.7054
13 | 1.4666 | 0.01335 | 0.0232 | 109.8577
13.5 | 1.5096 | 0.01443 | 0.0236 | 104.6154
14 | 1.5502 | 0.01565 | 0.024 | 99.0543
14.5 | 1.5846 | 0.01714 | 0.0249 | 92.4504
15 | 1.5955 | 0.0189 | 0.0296 | 84.418
15.5 | 1.6053 | 0.02112 | 0.0335 | 76.0085
16 | 1.6171 | 0.02366 | 0.0363 | 68.3474
16.5 | 1.624 | 0.02692 | 0.0384 | 60.3269
17 | 1.631 | 0.03044 | 0.0399 | 53.5808
17.5 | 1.6299 | 0.03492 | 0.041 | 46.6753
18 | 1.6248 | 0.04002 | 0.0416 | 40.5997
18.5 | 1.6209 | 0.04517 | 0.0419 | 35.8844
19 | 1.6072 | 0.05158 | 0.0415 | 31.1594
19.5 | 1.5917 | 0.05845 | 0.0406 | 27.2318
20 | 1.576 | 0.06564 | 0.0392 | 24.0098

## 93. Re 7M Mach 0.25 (1)
BIGFOIL.COM POLAR EXPORT
NACA25116.5
NACA25116.5 |  |  |  | Cl Max: | 1.605 | at alpha= | 15.5 | deg
JavaFoil+Calcfoil stall+Eppler ext transition |  |  |  | L/D Max: | 120.442 | at alpha= | 6 | deg
Re: | 7000000 |  |  | Cd Min: | 0.00727 | at alpha= | 5 | deg
Mach: | 0.25 |  |  | Cl=0 at alpha= | -1.0625 | deg
|  |  |  | @ Cl=0.1, Cd= | 0.00897
|  |  |  | @ Cl=0.4, Cd= | 0.007625
|  |  |  | @ Cl=0.6, Cd= | 0.0075614
alpha (deg) | Cl | Cd | Cm | Cl/Cd
-18 | -0.923 | 0.12313 | 0.011 | -7.493
-17.5 | -0.953 | 0.11425 | 0.011 | -8.346
-17 | -0.981 | 0.1057 | 0.011 | -9.28
-16.5 | -1.005 | 0.09746 | 0.011 | -10.309
-16 | -1.024 | 0.08826 | 0.011 | -11.606
-15.5 | -1.042 | 0.07886 | 0.012 | -13.209
-15 | -1.062 | 0.06668 | 0.012 | -15.922
-14.5 | -1.108 | 0.0439 | 0.013 | -25.23
-14 | -1.154 | 0.02711 | 0.014 | -42.57
-13.5 | -1.175 | 0.02041 | 0.014 | -57.6
-13 | -1.18 | 0.01726 | 0.014 | -68.368
-12.5 | -1.171 | 0.01564 | 0.014 | -74.884
-12 | -1.154 | 0.01452 | 0.014 | -79.449
-11.5 | -1.13 | 0.01368 | 0.013 | -82.54
-11 | -1.1 | 0.01302 | 0.013 | -84.456
-10.5 | -1.065 | 0.01246 | 0.013 | -85.453
-10 | -1.026 | 0.012 | 0.012 | -85.507
-9.5 | -0.983 | 0.01157 | 0.012 | -84.958
-9 | -0.938 | 0.00988 | 0.012 | -94.953
-8.5 | -0.89 | 0.01017 | 0.011 | -87.492
-8 | -0.839 | 0.00985 | 0.011 | -85.194
-7.5 | -0.786 | 0.01017 | 0.011 | -77.236
-7 | -0.731 | 0.00989 | 0.01 | -73.89
-6.5 | -0.674 | 0.00962 | 0.01 | -70.051
-6 | -0.616 | 0.01003 | 0.01 | -61.427
-5.5 | -0.557 | 0.00977 | 0.009 | -56.998
-5 | -0.496 | 0.00955 | 0.009 | -51.938
-4.5 | -0.435 | 0.00943 | 0.008 | -46.133
-4 | -0.373 | 0.00987 | 0.008 | -37.779
-3.5 | -0.31 | 0.00969 | 0.007 | -32.029
-3 | -0.247 | 0.00953 | 0.007 | -25.965
-2.5 | -0.184 | 0.00894 | 0.007 | -20.57
-2 | -0.12 | 0.00883 | 0.006 | -13.606
-1.5 | -0.056 | 0.00935 | 0.006 | -6.004
-1 | 0.008 | 0.00915 | 0.005 | 0.878
-0.5 | 0.072 | 0.00904 | 0.005 | 7.994
0 | 0.136 | 0.00888 | 0.004 | 15.37
0.5 | 0.201 | 0.00752 | 0.004 | 26.649
1 | 0.265 | 0.00792 | 0.003 | 33.42
1.5 | 0.328 | 0.00753 | 0.003 | 43.597
2 | 0.392 | 0.00761 | 0.002 | 51.552
2.5 | 0.456 | 0.00773 | 0.002 | 58.979
3 | 0.519 | 0.00741 | 0.001 | 70.073
3.5 | 0.582 | 0.00751 | 0.001 | 77.533
4 | 0.645 | 0.00769 | 0.001 | 83.935
4.5 | 0.708 | 0.00745 | 0 | 94.938
5 | 0.77 | 0.00727 | -0.001 | 105.915
5.5 | 0.832 | 0.00751 | -0.001 | 110.745
6 | 0.893 | 0.00741 | -0.002 | 120.442
6.5 | 0.953 | 0.00876 | -0.002 | 108.772
7 | 1.012 | 0.00912 | -0.003 | 111.016
7.5 | 1.07 | 0.00953 | -0.003 | 112.252
8 | 1.127 | 0.01006 | -0.004 | 112.005
8.5 | 1.181 | 0.01067 | -0.004 | 110.713
9 | 1.233 | 0.01141 | -0.005 | 108.025
9.5 | 1.282 | 0.01229 | -0.005 | 104.301
10 | 1.328 | 0.01335 | -0.006 | 99.458
10.5 | 1.37 | 0.01459 | -0.006 | 93.936
11 | 1.41 | 0.01604 | -0.007 | 87.912
11.5 | 1.446 | 0.01784 | -0.007 | 81.047
12 | 1.479 | 0.01971 | -0.008 | 75.056
12.5 | 1.509 | 0.02179 | -0.008 | 69.278
13 | 1.535 | 0.0243 | -0.008 | 63.177
13.5 | 1.558 | 0.02692 | -0.009 | 57.85
14 | 1.576 | 0.02975 | -0.009 | 52.99
14.5 | 1.591 | 0.03286 | -0.01 | 48.422
15 | 1.6 | 0.03628 | -0.01 | 44.103
15.5 | 1.605 | 0.04005 | -0.011 | 40.067
16 | 1.605 | 0.04406 | -0.011 | 36.429
16.5 | 1.601 | 0.04849 | -0.011 | 33.006
17 | 1.591 | 0.05323 | -0.012 | 29.898
17.5 | 1.578 | 0.05822 | -0.012 | 27.102
18 | 1.557 | 0.06373 | -0.013 | 24.428
18.5 | 1.53 | 0.06969 | -0.013 | 21.958
19 | 1.499 | 0.07583 | -0.013 | 19.767
19.5 | 1.463 | 0.08253 | -0.014 | 17.725
20 | 1.422 | 0.08968 | -0.014 | 15.858

## 94. Re 7M Mach 0.25 (2)
BIGFOIL.COM POLAR EXPORT
NACA25116.5
NACA25116.5 |  |  |  | Cl Max: | 1.5869 | at alpha= | 15.5 | deg
XFOIL ncrit=9 |  |  |  | L/D Max: | 140.347 | at alpha= | 8.5 | deg
Re: | 7000000 |  |  | Cd Min: | 0.08956 | at alpha= | 20 | deg
Mach: | 0.25 |  |  | Cl=0 at alpha= | -1.5263 | deg
|  |  |  | @ Cl=0.1, Cd= | 0.0063888
|  |  |  | @ Cl=0.4, Cd= | 0.0051616
|  |  |  | @ Cl=0.6, Cd= | 0.0051565
alpha (deg) | Cl | Cd | Cm | Cl/Cd
-20 | -1.6419 | 0.04072 | -0.0838 | -40.3217
-19.5 | -1.6465 | 0.03519 | -0.0835 | -46.7889
-19 | -1.6405 | 0.03105 | -0.0819 | -52.8341
-18.5 | -1.6281 | 0.02777 | -0.0793 | -58.628
-18 | -1.6107 | 0.02507 | -0.076 | -64.2481
-17.5 | -1.5929 | 0.02265 | -0.0721 | -70.3267
-17 | -1.5712 | 0.02061 | -0.0677 | -76.2348
-16.5 | -1.5444 | 0.01897 | -0.0632 | -81.4128
-16 | -1.5141 | 0.01762 | -0.0586 | -85.9308
-15.5 | -1.4806 | 0.01651 | -0.0541 | -89.679
-15 | -1.4451 | 0.01559 | -0.0495 | -92.694
-14.5 | -1.4125 | 0.01471 | -0.0441 | -96.0231
-14 | -1.3626 | 0.01375 | -0.0419 | -99.0982
-13.5 | -1.2971 | 0.01291 | -0.0425 | -100.4725
-13 | -1.2447 | 0.01222 | -0.0404 | -101.8576
-12.5 | -1.1179 | 0.01124 | -0.0532 | -99.4573
-11.5 | -0.9817 | 0.0104 | -0.0557 | -94.3942
-11 | -0.9437 | 0.01004 | -0.0508 | -93.994
-10.5 | -0.9024 | 0.00971 | -0.0466 | -92.9351
-10 | -0.8602 | 0.00944 | -0.0424 | -91.1229
-9.5 | -0.8185 | 0.00912 | -0.0383 | -89.7478
-9 | -0.7747 | 0.00888 | -0.0345 | -87.241
-8.5 | -0.7329 | 0.00868 | -0.0302 | -84.4355
-8 | -0.6855 | 0.00848 | -0.0272 | -80.8373
-7.5 | -0.6359 | 0.00826 | -0.0246 | -76.9855
-7 | -0.5853 | 0.00807 | -0.0223 | -72.5279
-6.5 | -0.5344 | 0.00787 | -0.0201 | -67.9034
-6 | -0.4825 | 0.0077 | -0.0181 | -62.6623
-5.5 | -0.4295 | 0.00754 | -0.0164 | -56.9629
-5 | -0.3764 | 0.00737 | -0.0147 | -51.0719
-4.5 | -0.3233 | 0.00723 | -0.0131 | -44.7165
-4 | -0.2692 | 0.00708 | -0.0116 | -38.0226
-3.5 | -0.2151 | 0.00696 | -0.0102 | -30.9052
-3 | -0.1609 | 0.00686 | -0.0089 | -23.4548
-2.5 | -0.1061 | 0.00674 | -0.0077 | -15.7418
-2 | -0.0522 | 0.00665 | -0.0064 | -7.8496
-1.5 | 0.0029 | 0.00654 | -0.0053 | 0.44343
-1 | 0.0569 | 0.00646 | -0.004 | 8.808
-0.5 | 0.1114 | 0.00637 | -0.0028 | 17.4882
0 | 0.1652 | 0.00627 | -0.0016 | 26.3477
0.5 | 0.217 | 0.00614 | 0.0001 | 35.342
2 | 0.3566 | 0.00526 | 0.0081 | 67.7947
2.5 | 0.4051 | 0.00515 | 0.0105 | 78.6602
3 | 0.4528 | 0.00506 | 0.0131 | 89.4862
3.5 | 0.5011 | 0.00502 | 0.0156 | 99.8207
4 | 0.5491 | 0.00509 | 0.0181 | 107.8782
4.5 | 0.5974 | 0.00515 | 0.0206 | 116
5 | 0.6492 | 0.00528 | 0.0223 | 122.9545
5.5 | 0.7 | 0.00547 | 0.0242 | 127.9707
6 | 0.7508 | 0.00569 | 0.026 | 131.9508
6.5 | 0.8026 | 0.00592 | 0.0277 | 135.5743
7 | 0.8536 | 0.00619 | 0.0294 | 137.8998
7.5 | 0.9152 | 0.00655 | 0.0288 | 139.7252
8 | 0.9756 | 0.00696 | 0.0284 | 140.1724
8.5 | 1.0512 | 0.00749 | 0.0246 | 140.3471
9 | 1.1186 | 0.00806 | 0.0225 | 138.7841
9.5 | 1.1642 | 0.00861 | 0.0251 | 135.2149
10 | 1.2226 | 0.00933 | 0.0248 | 131.0397
10.5 | 1.2741 | 0.01006 | 0.0258 | 126.6501
11 | 1.317 | 0.01089 | 0.0282 | 120.9366
11.5 | 1.3617 | 0.01178 | 0.0301 | 115.5942
12 | 1.4117 | 0.01281 | 0.0304 | 110.203
12.5 | 1.4583 | 0.014 | 0.031 | 104.1643
13 | 1.4998 | 0.01552 | 0.0317 | 96.6366
13.5 | 1.5398 | 0.01721 | 0.0323 | 89.4712
14 | 1.5684 | 0.01932 | 0.0339 | 81.1801
14.5 | 1.5759 | 0.02197 | 0.0382 | 71.7296
15 | 1.5799 | 0.02528 | 0.0416 | 62.496
15.5 | 1.5869 | 0.02889 | 0.0438 | 54.929
16 | 1.585 | 0.03356 | 0.0454 | 47.2288
16.5 | 1.5814 | 0.03867 | 0.0463 | 40.8948
17 | 1.5723 | 0.04449 | 0.0468 | 35.3405
17.5 | 1.5563 | 0.05119 | 0.0467 | 30.4024
18 | 1.5421 | 0.0579 | 0.0462 | 26.6339
18.5 | 1.5265 | 0.06492 | 0.0453 | 23.5136
19 | 1.4992 | 0.07349 | 0.0436 | 20.4001
19.5 | 1.4846 | 0.08091 | 0.0418 | 18.3488
20 | 1.4622 | 0.08956 | 0.0392 | 16.3265

## 95. Re 7M Mach 0.50 (1)
BIGFOIL.COM POLAR EXPORT
NACA25116.5
NACA25116.5 |  |  |  | Cl Max: | 1.382 | at alpha= | 11 | deg
JavaFoil+Calcfoil stall+Eppler ext transition |  |  |  | L/D Max: | 100.151 | at alpha= | 6 | deg
Re: | 7000000 |  |  | Cd Min: | 0.00701 | at alpha= | 3.5 | deg
Mach: | 0.5 |  |  | Cl=0 at alpha= | -1.0625 | deg
|  |  |  | @ Cl=0.1, Cd= | 0.0088486
|  |  |  | @ Cl=0.4, Cd= | 0.0071379
|  |  |  | @ Cl=0.6, Cd= | 0.0071122
alpha (deg) | Cl | Cd | Cm | Cl/Cd
-20 | -1.055 | 0.15321 | 0.012 | -6.884
-19.5 | -1.029 | 0.14106 | 0.012 | -7.292
-19 | -1.003 | 0.14361 | 0.012 | -6.981
-18.5 | -0.973 | 0.13628 | 0.011 | -7.142
-18 | -0.947 | 0.12559 | 0.011 | -7.542
-17.5 | -0.918 | 0.13222 | 0.011 | -6.944
-17 | -0.892 | 0.11971 | 0.011 | -7.451
-16.5 | -0.868 | 0.10901 | 0.011 | -7.965
-16 | -0.836 | 0.11343 | 0.01 | -7.373
-15.5 | -0.814 | 0.10158 | 0.011 | -8.011
-15 | -0.78 | 0.10784 | 0.01 | -7.231
-14.5 | -0.757 | 0.09537 | 0.01 | -7.937
-14 | -0.724 | 0.10115 | 0.009 | -7.159
-13.5 | -0.703 | 0.0869 | 0.01 | -8.088
-13 | -0.669 | 0.09277 | 0.009 | -7.212
-12.5 | -0.65 | 0.07744 | 0.01 | -8.394
-12 | -0.615 | 0.08128 | 0.009 | -7.572
-11.5 | -0.601 | 0.06478 | 0.01 | -9.272
-11 | -0.568 | 0.06648 | 0.01 | -8.539
-10.5 | -0.535 | 0.06808 | 0.009 | -7.864
-10 | -0.508 | 0.06489 | 0.009 | -7.827
-9.5 | -0.484 | 0.05792 | 0.009 | -8.355
-9 | -0.812 | 0.01826 | 0.013 | -44.465
-8.5 | -0.863 | 0.01426 | 0.013 | -60.537
-8 | -0.854 | 0.01307 | 0.012 | -65.345
-7.5 | -0.822 | 0.01226 | 0.012 | -67.011
-7 | -0.778 | 0.01135 | 0.011 | -68.592
-6.5 | -0.727 | 0.00952 | 0.011 | -76.368
-6 | -0.671 | 0.00972 | 0.011 | -69.027
-5.5 | -0.61 | 0.00938 | 0.01 | -65.069
-5 | -0.547 | 0.0097 | 0.01 | -56.346
-4.5 | -0.481 | 0.00943 | 0.009 | -51.023
-4 | -0.414 | 0.00916 | 0.009 | -45.172
-3.5 | -0.345 | 0.00959 | 0.008 | -35.958
-3 | -0.275 | 0.00938 | 0.008 | -29.336
-2.5 | -0.205 | 0.00922 | 0.007 | -22.223
-2 | -0.134 | 0.00908 | 0.007 | -14.758
-1.5 | -0.063 | 0.00914 | 0.006 | -6.854
-1 | 0.009 | 0.009 | 0.006 | 0.995
-0.5 | 0.081 | 0.00887 | 0.005 | 9.094
0 | 0.152 | 0.00879 | 0.005 | 17.313
0.5 | 0.224 | 0.0082 | 0.004 | 27.286
1 | 0.295 | 0.00735 | 0.004 | 40.098
1.5 | 0.366 | 0.00709 | 0.003 | 51.638
2 | 0.437 | 0.00719 | 0.003 | 60.733
2.5 | 0.507 | 0.00737 | 0.002 | 68.835
3 | 0.578 | 0.00716 | 0.002 | 80.661
3.5 | 0.647 | 0.00701 | 0.001 | 92.376
4 | 0.716 | 0.00829 | 0.001 | 86.43
4.5 | 0.785 | 0.00855 | 0 | 91.746
5 | 0.852 | 0.0089 | -0.001 | 95.821
5.5 | 0.919 | 0.00931 | -0.001 | 98.669
6 | 0.984 | 0.00982 | -0.002 | 100.151
6.5 | 1.046 | 0.01045 | -0.002 | 100.102
7 | 1.106 | 0.01123 | -0.003 | 98.488
7.5 | 1.163 | 0.01223 | -0.003 | 95.05
8 | 1.215 | 0.01351 | -0.004 | 89.915
8.5 | 1.262 | 0.01519 | -0.004 | 83.096
9 | 1.303 | 0.01732 | -0.005 | 75.207
9.5 | 1.337 | 0.01997 | -0.006 | 66.923
10 | 1.363 | 0.02329 | -0.006 | 58.514
10.5 | 1.379 | 0.02706 | -0.006 | 50.96
11 | 1.382 | 0.03152 | -0.007 | 43.834
11.5 | 1.361 | 0.0369 | -0.007 | 36.884
12 | 1.301 | 0.04377 | -0.008 | 29.72
12.5 | 1.084 | 0.05539 | -0.008 | 19.563
13 | 0.865 | 0.0621 | -0.008 | 13.922
13.5 | 0.885 | 0.07195 | -0.009 | 12.305
14 | 0.921 | 0.06792 | -0.009 | 13.566
14.5 | 0.945 | 0.07431 | -0.01 | 12.722
15 | 0.968 | 0.08111 | -0.01 | 11.935
15.5 | 0.991 | 0.08797 | -0.01 | 11.265
16 | 0.992 | 0.10803 | -0.01 | 9.184

## 96. Re 7M Mach 0.50 (2)
BIGFOIL.COM POLAR EXPORT
NACA25116.5
NACA25116.5 |  |  |  | Cl Max: | 1.4937 | at alpha= | 12.5 | deg
XFOIL ncrit=9 |  |  |  | L/D Max: | 135.438 | at alpha= | 7 | deg
Re: | 7000000 |  |  | Cd Min: | 0.12419 | at alpha= | -16 | deg
Mach: | 0.5 |  |  | Cl=0 at alpha= | -1.6823 | deg
|  |  |  | @ Cl=0.1, Cd= | 0.0067609
|  |  |  | @ Cl=0.4, Cd= | 0.0056522
|  |  |  | @ Cl=0.6, Cd= | 0.0054893
alpha (deg) | Cl | Cd | Cm | Cl/Cd
-16 | -0.7496 | 0.12419 | -0.0354 | -6.0359
-15.5 | -0.7745 | 0.11241 | -0.0431 | -6.89
-15 | -0.8071 | 0.10031 | -0.0511 | -8.0461
-14.5 | -0.8452 | 0.08813 | -0.0593 | -9.5904
-14 | -0.8834 | 0.07636 | -0.067 | -11.5689
-13.5 | -0.9208 | 0.06469 | -0.0744 | -14.234
-13 | -0.9472 | 0.0496 | -0.0883 | -19.0968
-12.5 | -0.9699 | 0.03744 | -0.0996 | -25.9054
-12 | -0.9688 | 0.02394 | -0.119 | -40.4678
-11.5 | -0.9783 | 0.01803 | -0.1163 | -54.2596
-11 | -0.9823 | 0.01498 | -0.1058 | -65.5741
-10.5 | -0.9623 | 0.01308 | -0.0956 | -73.5703
-10 | -0.9245 | 0.01194 | -0.0868 | -77.4288
-9.5 | -0.8783 | 0.01114 | -0.079 | -78.842
-9 | -0.8268 | 0.01054 | -0.0722 | -78.444
-8.5 | -0.7746 | 0.01003 | -0.0657 | -77.2283
-8 | -0.7212 | 0.00958 | -0.0597 | -75.2818
-7.5 | -0.6664 | 0.0092 | -0.0541 | -72.4348
-7 | -0.6121 | 0.00882 | -0.0487 | -69.3991
-6.5 | -0.5577 | 0.0085 | -0.0436 | -65.6118
-6 | -0.5028 | 0.00824 | -0.0388 | -61.0194
-5.5 | -0.4498 | 0.00802 | -0.0338 | -56.0848
-5 | -0.3967 | 0.00784 | -0.029 | -50.5995
-4.5 | -0.3384 | 0.00767 | -0.0255 | -44.1199
-4 | -0.2788 | 0.00748 | -0.0224 | -37.2727
-3.5 | -0.2194 | 0.00733 | -0.0194 | -29.9318
-3 | -0.1594 | 0.00719 | -0.0167 | -22.1697
-2.5 | -0.0989 | 0.00706 | -0.0142 | -14.0085
-2 | -0.0387 | 0.00698 | -0.0118 | -5.5444
-1.5 | 0.0222 | 0.00686 | -0.0096 | 3.2362
-1 | 0.0824 | 0.00679 | -0.0073 | 12.1355
-0.5 | 0.1429 | 0.00669 | -0.0052 | 21.3602
0 | 0.2027 | 0.00661 | -0.003 | 30.6657
0.5 | 0.2612 | 0.00652 | -0.0006 | 40.0613
1 | 0.316 | 0.00628 | 0.0026 | 50.3185
1.5 | 0.3614 | 0.00589 | 0.0075 | 61.3582
2 | 0.4101 | 0.00559 | 0.0119 | 73.3631
2.5 | 0.4594 | 0.00545 | 0.0163 | 84.2936
3 | 0.5127 | 0.0054 | 0.0201 | 94.9444
3.5 | 0.5648 | 0.00542 | 0.0241 | 104.2066
4 | 0.6156 | 0.00552 | 0.0285 | 111.5217
4.5 | 0.6677 | 0.0056 | 0.0328 | 119.2321
5 | 0.7214 | 0.0058 | 0.0368 | 124.3793
5.5 | 0.7688 | 0.00603 | 0.042 | 127.4959
6 | 0.8192 | 0.0063 | 0.0468 | 130.0317
6.5 | 0.8829 | 0.00663 | 0.0489 | 133.1674
7 | 0.9738 | 0.00719 | 0.0456 | 135.4381
7.5 | 1.0617 | 0.00786 | 0.043 | 135.0763
8 | 1.1349 | 0.00855 | 0.0434 | 132.7368
8.5 | 1.1913 | 0.00936 | 0.0469 | 127.2756
9 | 1.258 | 0.01042 | 0.0481 | 120.7294
9.5 | 1.3129 | 0.01185 | 0.0507 | 110.7932
10 | 1.3519 | 0.01364 | 0.0552 | 99.1129
10.5 | 1.4009 | 0.01615 | 0.0561 | 86.743
11 | 1.4425 | 0.0194 | 0.0566 | 74.3557
11.5 | 1.4717 | 0.02376 | 0.0565 | 61.9402
12 | 1.4883 | 0.02914 | 0.0561 | 51.0741
12.5 | 1.4937 | 0.0352 | 0.0557 | 42.4347
13 | 1.4677 | 0.04185 | 0.0581 | 35.0705
13.5 | 1.4368 | 0.04922 | 0.0594 | 29.1914
14 | 1.4089 | 0.05673 | 0.06 | 24.8352
14.5 | 1.3798 | 0.06472 | 0.0596 | 21.3195
15 | 1.3564 | 0.07261 | 0.0588 | 18.6806
15.5 | 1.3283 | 0.0813 | 0.0569 | 16.3383
16 | 1.3079 | 0.08961 | 0.0549 | 14.5955
16.5 | 1.288 | 0.09809 | 0.0524 | 13.1308
17 | 1.2635 | 0.10737 | 0.0491 | 11.7677
17.5 | 1.2455 | 0.11618 | 0.0458 | 10.7204

## 97. Re 8M Mach 0.00 (1)
BIGFOIL.COM POLAR EXPORT
NACA25116.5
NACA25116.5 |  |  |  | Cl Max: | 1.702 | at alpha= | 18 | deg
JavaFoil+Calcfoil stall+Eppler ext transition |  |  |  | L/D Max: | 122.727 | at alpha= | 6.5 | deg
Re: | 8000000 |  |  | Cd Min: | 0.00736 | at alpha= | 5 | deg
Mach: | 0 |  |  | Cl=0 at alpha= | -1.0645 | deg
|  |  |  | @ Cl=0.1, Cd= | 0.0086874
|  |  |  | @ Cl=0.4, Cd= | 0.0076974
|  |  |  | @ Cl=0.6, Cd= | 0.00753
alpha (deg) | Cl | Cd | Cm | Cl/Cd
-20 | -1.155 | 0.12056 | 0.012 | -9.584
-19.5 | -1.166 | 0.11254 | 0.012 | -10.362
-19 | -1.177 | 0.1034 | 0.012 | -11.383
-18.5 | -1.187 | 0.09468 | 0.012 | -12.533
-18 | -1.197 | 0.08486 | 0.013 | -14.105
-17.5 | -1.209 | 0.07349 | 0.013 | -16.459
-17 | -1.237 | 0.05529 | 0.013 | -22.376
-16.5 | -1.263 | 0.04064 | 0.014 | -31.09
-16 | -1.284 | 0.03002 | 0.014 | -42.766
-15.5 | -1.297 | 0.02318 | 0.014 | -55.966
-15 | -1.299 | 0.0194 | 0.014 | -66.993
-14.5 | -1.293 | 0.01722 | 0.014 | -75.051
-14 | -1.278 | 0.01584 | 0.014 | -80.68
-13.5 | -1.259 | 0.01479 | 0.014 | -85.103
-13 | -1.235 | 0.01398 | 0.014 | -88.309
-12.5 | -1.207 | 0.0133 | 0.013 | -90.742
-12 | -1.175 | 0.01273 | 0.013 | -92.298
-11.5 | -1.14 | 0.01221 | 0.013 | -93.365
-11 | -1.102 | 0.01178 | 0.013 | -93.596
-10.5 | -1.061 | 0.0114 | 0.012 | -93.066
-10 | -1.017 | 0.00978 | 0.012 | -103.987
-9.5 | -0.971 | 0.00948 | 0.012 | -102.425
-9 | -0.923 | 0.00978 | 0.011 | -94.332
-8.5 | -0.873 | 0.01012 | 0.011 | -86.199
-8 | -0.821 | 0.00984 | 0.011 | -83.39
-7.5 | -0.767 | 0.00958 | 0.01 | -80.063
-7 | -0.712 | 0.00998 | 0.01 | -71.399
-6.5 | -0.656 | 0.00974 | 0.01 | -67.367
-6 | -0.599 | 0.00951 | 0.009 | -63.027
-5.5 | -0.541 | 0.00998 | 0.009 | -54.18
-5 | -0.482 | 0.00978 | 0.008 | -49.245
-4.5 | -0.422 | 0.00958 | 0.008 | -44.059
-4 | -0.362 | 0.00942 | 0.008 | -38.429
-3.5 | -0.301 | 0.00926 | 0.007 | -32.508
-3 | -0.24 | 0.00978 | 0.007 | -24.526
-2.5 | -0.178 | 0.00957 | 0.006 | -18.631
-2 | -0.116 | 0.00947 | 0.006 | -12.299
-1.5 | -0.054 | 0.00938 | 0.006 | -5.798
-1 | 0.008 | 0.00931 | 0.005 | 0.835
-0.5 | 0.07 | 0.00876 | 0.005 | 7.989
0 | 0.132 | 0.00861 | 0.004 | 15.358
0.5 | 0.194 | 0.00887 | 0.004 | 21.889
1 | 0.256 | 0.00766 | 0.003 | 33.465
1.5 | 0.318 | 0.00773 | 0.003 | 41.173
2 | 0.38 | 0.00782 | 0.002 | 48.589
2.5 | 0.442 | 0.00744 | 0.002 | 59.335
3 | 0.503 | 0.00756 | 0.001 | 66.583
3.5 | 0.564 | 0.00771 | 0.001 | 73.21
4 | 0.626 | 0.0074 | 0 | 84.506
4.5 | 0.686 | 0.00759 | 0 | 90.393
5 | 0.747 | 0.00736 | 0 | 101.425
5.5 | 0.807 | 0.00779 | -0.001 | 103.562
6 | 0.867 | 0.00767 | -0.001 | 113.026
6.5 | 0.926 | 0.00754 | -0.002 | 122.727
7 | 0.984 | 0.00862 | -0.002 | 114.197
7.5 | 1.041 | 0.00898 | -0.003 | 115.987
8 | 1.097 | 0.00941 | -0.003 | 116.628
8.5 | 1.152 | 0.0099 | -0.004 | 116.379
9 | 1.204 | 0.01046 | -0.004 | 115.133
9.5 | 1.255 | 0.01113 | -0.005 | 112.77
10 | 1.303 | 0.01188 | -0.005 | 109.643
10.5 | 1.349 | 0.01279 | -0.006 | 105.447
11 | 1.392 | 0.01396 | -0.006 | 99.733
11.5 | 1.432 | 0.0151 | -0.007 | 94.83
12 | 1.47 | 0.01641 | -0.007 | 89.584
12.5 | 1.505 | 0.01807 | -0.008 | 83.3
13 | 1.537 | 0.01974 | -0.008 | 77.868
13.5 | 1.567 | 0.0216 | -0.009 | 72.53
14 | 1.594 | 0.02366 | -0.009 | 67.363
14.5 | 1.618 | 0.02599 | -0.01 | 62.264
15 | 1.639 | 0.02844 | -0.01 | 57.621
15.5 | 1.656 | 0.0312 | -0.011 | 53.078
16 | 1.671 | 0.03415 | -0.011 | 48.944
16.5 | 1.683 | 0.03738 | -0.011 | 45.034
17 | 1.693 | 0.04086 | -0.012 | 41.429
17.5 | 1.699 | 0.04455 | -0.012 | 38.14
18 | 1.702 | 0.04846 | -0.013 | 35.118
18.5 | 1.701 | 0.05265 | -0.013 | 32.306
19 | 1.698 | 0.05703 | -0.013 | 29.766
19.5 | 1.691 | 0.06178 | -0.014 | 27.372
20 | 1.682 | 0.06674 | -0.014 | 25.21

## 98. Re 8M Mach 0.00 (2)
BIGFOIL.COM POLAR EXPORT
NACA25116.5
NACA25116.5 |  |  |  | Cl Max: | 1.6564 | at alpha= | 18 | deg
XFOIL ncrit=9 |  |  |  | L/D Max: | 143.02 | at alpha= | 9 | deg
Re: | 8000000 |  |  | Cd Min: | 0.05861 | at alpha= | 20 | deg
Mach: | 0 |  |  | Cl=0 at alpha= | -1.4811 | deg
|  |  |  | @ Cl=0.1, Cd= | 0.006206
|  |  |  | @ Cl=0.4, Cd= | 0.0050896
|  |  |  | @ Cl=0.6, Cd= | 0.005001
alpha (deg) | Cl | Cd | Cm | Cl/Cd
-12.5 | -1.0316 | 0.00992 | -0.0511 | -103.9919
-12 | -1.0053 | 0.00979 | -0.045 | -102.6864
-11.5 | -0.9701 | 0.0095 | -0.0408 | -102.1158
-11 | -0.932 | 0.00927 | -0.037 | -100.5394
-10.5 | -0.8918 | 0.00905 | -0.0336 | -98.5414
-10 | -0.8547 | 0.00882 | -0.0296 | -96.9048
-9.5 | -0.8125 | 0.00864 | -0.0265 | -94.0394
-9 | -0.7668 | 0.00844 | -0.0242 | -90.8531
-8.5 | -0.7203 | 0.00824 | -0.022 | -87.415
-8 | -0.6719 | 0.00807 | -0.0202 | -83.259
-7.5 | -0.6236 | 0.00787 | -0.0184 | -79.2376
-7 | -0.5741 | 0.0077 | -0.0167 | -74.5584
-6.5 | -0.5239 | 0.00755 | -0.0152 | -69.3907
-6 | -0.4737 | 0.00739 | -0.0137 | -64.1001
-5.5 | -0.4225 | 0.00725 | -0.0124 | -58.2759
-5 | -0.3703 | 0.00711 | -0.0113 | -52.0816
-4.5 | -0.3185 | 0.00699 | -0.0101 | -45.5651
-4 | -0.2662 | 0.00686 | -0.009 | -38.8047
-3.5 | -0.2135 | 0.00674 | -0.008 | -31.6766
-3 | -0.1611 | 0.00665 | -0.0069 | -24.2256
-2.5 | -0.1078 | 0.00654 | -0.0061 | -16.4832
-2 | -0.0553 | 0.00645 | -0.005 | -8.5736
-1.5 | -0.002 | 0.00635 | -0.0041 | -0.31496
-1 | 0.0509 | 0.00629 | -0.0032 | 8.0922
-0.5 | 0.1035 | 0.0062 | -0.0022 | 16.6935
0 | 0.156 | 0.0061 | -0.0012 | 25.5738
0.5 | 0.2071 | 0.006 | 0 | 34.5167
1 | 0.256 | 0.00576 | 0.0017 | 44.4444
1.5 | 0.3006 | 0.00547 | 0.0042 | 54.9543
2 | 0.3464 | 0.0052 | 0.0066 | 66.6154
2.5 | 0.3946 | 0.0051 | 0.0084 | 77.3725
3 | 0.4413 | 0.00501 | 0.0105 | 88.0838
3.5 | 0.4877 | 0.00491 | 0.0128 | 99.3279
4 | 0.5342 | 0.00494 | 0.015 | 108.1377
4.5 | 0.5801 | 0.00496 | 0.0174 | 116.9556
5 | 0.6286 | 0.00506 | 0.0191 | 124.2292
5.5 | 0.6789 | 0.00523 | 0.0204 | 129.8088
6 | 0.7288 | 0.00545 | 0.0217 | 133.7248
6.5 | 0.7778 | 0.00566 | 0.0232 | 137.4205
7 | 0.8266 | 0.00592 | 0.0246 | 139.6284
7.5 | 0.8769 | 0.0062 | 0.0257 | 141.4355
8 | 0.9318 | 0.00655 | 0.0256 | 142.2595
8.5 | 0.9945 | 0.00697 | 0.0236 | 142.6829
9 | 1.0655 | 0.00745 | 0.0198 | 143.0201
9.5 | 1.1272 | 0.00798 | 0.0178 | 141.2531
10 | 1.1721 | 0.00853 | 0.0196 | 137.4091
10.5 | 1.2305 | 0.00911 | 0.0182 | 135.0714
11 | 1.2794 | 0.00974 | 0.0188 | 131.3552
11.5 | 1.3207 | 0.01045 | 0.0207 | 126.3828
12.5 | 1.4109 | 0.01186 | 0.0225 | 118.9629
13 | 1.4576 | 0.0127 | 0.0226 | 114.7717
13.5 | 1.5016 | 0.01365 | 0.0228 | 110.0073
14 | 1.5429 | 0.01474 | 0.0232 | 104.6744
14.5 | 1.5807 | 0.01606 | 0.0236 | 98.4247
15 | 1.6092 | 0.0175 | 0.0255 | 91.9543
15.5 | 1.6205 | 0.01933 | 0.0298 | 83.8334
16 | 1.6325 | 0.02148 | 0.0332 | 76.0009
16.5 | 1.6421 | 0.02423 | 0.0357 | 67.7714
17 | 1.652 | 0.02727 | 0.0376 | 60.5794
17.5 | 1.6531 | 0.03128 | 0.039 | 52.8485
18 | 1.6564 | 0.03533 | 0.04 | 46.8837
18.5 | 1.6528 | 0.04024 | 0.0405 | 41.0736
19 | 1.64 | 0.04627 | 0.0406 | 35.4441
19.5 | 1.6349 | 0.05176 | 0.0402 | 31.5862
20 | 1.6198 | 0.05861 | 0.0392 | 27.6369

## 99. Re 8M Mach 0.10 (1)
BIGFOIL.COM POLAR EXPORT
NACA25116.5
NACA25116.5 |  |  |  | Cl Max: | 1.686 | at alpha= | 17.5 | deg
JavaFoil+Calcfoil stall+Eppler ext transition |  |  |  | L/D Max: | 122.621 | at alpha= | 6.5 | deg
Re: | 8000000 |  |  | Cd Min: | 0.00739 | at alpha= | 5 | deg
Mach: | 0.1 |  |  | Cl=0 at alpha= | -1.0635 | deg
|  |  |  | @ Cl=0.1, Cd= | 0.0087071
|  |  |  | @ Cl=0.4, Cd= | 0.0077681
|  |  |  | @ Cl=0.6, Cd= | 0.0075857
alpha (deg) | Cl | Cd | Cm | Cl/Cd
-20 | -1.114 | 0.126 | 0.012 | -8.839
-19.5 | -1.127 | 0.11804 | 0.012 | -9.548
-19 | -1.14 | 0.10955 | 0.012 | -10.405
-18.5 | -1.152 | 0.1009 | 0.012 | -11.413
-18 | -1.163 | 0.09158 | 0.012 | -12.7
-17.5 | -1.175 | 0.0816 | 0.013 | -14.396
-17 | -1.192 | 0.06848 | 0.013 | -17.403
-16.5 | -1.222 | 0.05041 | 0.013 | -24.238
-16 | -1.248 | 0.03635 | 0.014 | -34.342
-15.5 | -1.27 | 0.02642 | 0.014 | -48.073
-15 | -1.28 | 0.02101 | 0.014 | -60.936
-14.5 | -1.279 | 0.0181 | 0.014 | -70.67
-14 | -1.269 | 0.01634 | 0.014 | -77.655
-13.5 | -1.252 | 0.01514 | 0.014 | -82.734
-13 | -1.23 | 0.01424 | 0.014 | -86.394
-12.5 | -1.204 | 0.01354 | 0.014 | -88.93
-12 | -1.174 | 0.01292 | 0.013 | -90.899
-11.5 | -1.14 | 0.01238 | 0.013 | -92.133
-11 | -1.103 | 0.01191 | 0.013 | -92.574
-10.5 | -1.062 | 0.0115 | 0.012 | -92.324
-10 | -1.019 | 0.01115 | 0.012 | -91.351
-9.5 | -0.973 | 0.00958 | 0.012 | -101.57
-9 | -0.925 | 0.00986 | 0.011 | -93.871
-8.5 | -0.876 | 0.0096 | 0.011 | -91.193
-8 | -0.824 | 0.00991 | 0.011 | -83.167
-7.5 | -0.77 | 0.00965 | 0.01 | -79.864
-7 | -0.715 | 0.01006 | 0.01 | -71.132
-6.5 | -0.659 | 0.00981 | 0.01 | -67.163
-6 | -0.602 | 0.00954 | 0.009 | -63.085
-5.5 | -0.543 | 0.00934 | 0.009 | -58.155
-5 | -0.484 | 0.00982 | 0.009 | -49.306
-4.5 | -0.424 | 0.00964 | 0.008 | -43.989
-4 | -0.364 | 0.00946 | 0.008 | -38.45
-3.5 | -0.302 | 0.00935 | 0.007 | -32.365
-3 | -0.241 | 0.00914 | 0.007 | -26.35
-2.5 | -0.179 | 0.00971 | 0.006 | -18.438
-2 | -0.117 | 0.00953 | 0.006 | -12.273
-1.5 | -0.055 | 0.00937 | 0.006 | -5.833
-1 | 0.008 | 0.0093 | 0.005 | 0.84
-0.5 | 0.07 | 0.00875 | 0.005 | 8.04
0 | 0.133 | 0.00866 | 0.004 | 15.334
0.5 | 0.195 | 0.00843 | 0.004 | 23.167
1 | 0.258 | 0.00769 | 0.003 | 33.491
1.5 | 0.32 | 0.00779 | 0.003 | 41.05
2 | 0.382 | 0.00789 | 0.002 | 48.42
2.5 | 0.444 | 0.00747 | 0.002 | 59.423
3 | 0.506 | 0.00758 | 0.001 | 66.659
3.5 | 0.567 | 0.00774 | 0.001 | 73.249
4 | 0.629 | 0.00745 | 0 | 84.418
4.5 | 0.69 | 0.00764 | 0 | 90.237
5 | 0.75 | 0.00739 | 0 | 101.507
5.5 | 0.811 | 0.00787 | -0.001 | 103.038
6 | 0.871 | 0.00772 | -0.001 | 112.828
6.5 | 0.93 | 0.00758 | -0.002 | 122.621
7 | 0.988 | 0.00869 | -0.002 | 113.727
7.5 | 1.046 | 0.00905 | -0.003 | 115.587
8 | 1.102 | 0.00949 | -0.004 | 116.146
8.5 | 1.156 | 0.01 | -0.004 | 115.669
9 | 1.209 | 0.01057 | -0.005 | 114.329
9.5 | 1.259 | 0.01127 | -0.005 | 111.782
10 | 1.307 | 0.01207 | -0.006 | 108.274
10.5 | 1.353 | 0.013 | -0.006 | 104.016
11 | 1.395 | 0.01423 | -0.006 | 98.045
11.5 | 1.435 | 0.01542 | -0.007 | 93.04
12 | 1.472 | 0.01682 | -0.007 | 87.558
12.5 | 1.507 | 0.01854 | -0.008 | 81.27
13 | 1.538 | 0.02028 | -0.008 | 75.858
13.5 | 1.567 | 0.02223 | -0.009 | 70.474
14 | 1.593 | 0.02439 | -0.009 | 65.31
14.5 | 1.616 | 0.02678 | -0.01 | 60.335
15 | 1.635 | 0.0294 | -0.01 | 55.622
15.5 | 1.651 | 0.03228 | -0.011 | 51.144
16 | 1.664 | 0.03536 | -0.011 | 47.073
16.5 | 1.675 | 0.03868 | -0.011 | 43.3
17 | 1.682 | 0.04231 | -0.012 | 39.752
17.5 | 1.686 | 0.04617 | -0.012 | 36.53
18 | 1.686 | 0.05024 | -0.013 | 33.566
18.5 | 1.683 | 0.05452 | -0.013 | 30.867
19 | 1.676 | 0.0593 | -0.013 | 28.263
19.5 | 1.667 | 0.06416 | -0.014 | 25.977
20 | 1.654 | 0.06935 | -0.014 | 23.858

## 100. Re 8M Mach 0.10 (2)
BIGFOIL.COM POLAR EXPORT
NACA25116.5
NACA25116.5 |  |  |  | Cl Max: | 1.6454 | at alpha= | 17.5 | deg
XFOIL ncrit=9 |  |  |  | L/D Max: | 142.889 | at alpha= | 9 | deg
Re: | 8000000 |  |  | Cd Min: | 0.06307 | at alpha= | 20 | deg
Mach: | 0.1 |  |  | Cl=0 at alpha= | -1.486 | deg
|  |  |  | @ Cl=0.1, Cd= | 0.0062177
|  |  |  | @ Cl=0.4, Cd= | 0.0051044
|  |  |  | @ Cl=0.6, Cd= | 0.0050144
alpha (deg) | Cl | Cd | Cm | Cl/Cd
-20 | -1.7152 | 0.0246 | -0.0638 | -69.7236
-19.5 | -1.693 | 0.02281 | -0.0611 | -74.2218
-19 | -1.6714 | 0.02106 | -0.0579 | -79.3637
-18.5 | -1.6486 | 0.01947 | -0.0544 | -84.6739
-18 | -1.6216 | 0.01819 | -0.051 | -89.1479
-17.5 | -1.5918 | 0.01711 | -0.0476 | -93.0333
-17 | -1.5599 | 0.01618 | -0.0442 | -96.4091
-16.5 | -1.5263 | 0.01537 | -0.0407 | -99.3038
-16 | -1.4913 | 0.01467 | -0.0373 | -101.6564
-15.5 | -1.4582 | 0.01397 | -0.0333 | -104.3808
-15 | -1.4244 | 0.0133 | -0.0294 | -107.0977
-14.5 | -1.3686 | 0.01259 | -0.0297 | -108.7053
-14 | -1.3094 | 0.01199 | -0.0306 | -109.2077
-13.5 | -1.2625 | 0.01148 | -0.0287 | -109.9739
-13 | -1.16 | 0.01068 | -0.0387 | -108.6142
-12.5 | -1.0352 | 0.01002 | -0.0534 | -103.3134
-12 | -1.0087 | 0.00992 | -0.0471 | -101.6835
-11.5 | -0.9732 | 0.0096 | -0.0428 | -101.375
-11 | -0.935 | 0.00934 | -0.0389 | -100.1071
-10.5 | -0.8944 | 0.00912 | -0.0354 | -98.0702
-10 | -0.8559 | 0.00887 | -0.0315 | -96.4938
-9.5 | -0.8158 | 0.00869 | -0.0278 | -93.878
-9 | -0.7699 | 0.0085 | -0.0253 | -90.5765
-8.5 | -0.7234 | 0.00828 | -0.023 | -87.3671
-8 | -0.6747 | 0.00811 | -0.0211 | -83.1936
-7.5 | -0.6262 | 0.0079 | -0.0192 | -79.2658
-7 | -0.5764 | 0.00774 | -0.0175 | -74.4703
-6.5 | -0.5261 | 0.00757 | -0.0158 | -69.498
-6 | -0.4756 | 0.00741 | -0.0143 | -64.1835
-5.5 | -0.424 | 0.00728 | -0.0129 | -58.2418
-5 | -0.3716 | 0.00713 | -0.0117 | -52.1178
-4.5 | -0.3196 | 0.007 | -0.0105 | -45.6571
-4 | -0.2671 | 0.00687 | -0.0093 | -38.8792
-3.5 | -0.2141 | 0.00675 | -0.0083 | -31.7185
-3 | -0.1614 | 0.00666 | -0.0072 | -24.2342
-2.5 | -0.1078 | 0.00655 | -0.0063 | -16.458
-2 | -0.0549 | 0.00647 | -0.0052 | -8.4853
-1.5 | -0.0015 | 0.00637 | -0.0043 | -0.23548
-1 | 0.0519 | 0.0063 | -0.0033 | 8.2381
-0.5 | 0.1045 | 0.00621 | -0.0023 | 16.8277
0 | 0.1574 | 0.00611 | -0.0013 | 25.761
0.5 | 0.2088 | 0.00601 | 0 | 34.7421
1 | 0.2579 | 0.00577 | 0.0017 | 44.6967
1.5 | 0.3028 | 0.00548 | 0.0043 | 55.2555
2 | 0.3485 | 0.00521 | 0.0067 | 66.8906
2.5 | 0.3971 | 0.00511 | 0.0085 | 77.7104
3 | 0.4438 | 0.00502 | 0.0108 | 88.4064
3.5 | 0.4904 | 0.00492 | 0.0131 | 99.6748
4 | 0.5373 | 0.00495 | 0.0153 | 108.5455
4.5 | 0.5832 | 0.00498 | 0.0178 | 117.1084
5 | 0.632 | 0.00508 | 0.0196 | 124.4094
5.5 | 0.6826 | 0.00525 | 0.0209 | 130.019
6 | 0.7328 | 0.00547 | 0.0223 | 133.9671
6.5 | 0.7817 | 0.00568 | 0.0238 | 137.6232
7 | 0.8308 | 0.00595 | 0.0253 | 139.6303
7.5 | 0.8816 | 0.00624 | 0.0264 | 141.2821
8 | 0.9369 | 0.00659 | 0.0263 | 142.17
8.5 | 1.0015 | 0.00701 | 0.0241 | 142.8673
9 | 1.0731 | 0.00751 | 0.0203 | 142.8895
9.5 | 1.1342 | 0.00807 | 0.0186 | 140.5452
10 | 1.1802 | 0.00861 | 0.0203 | 137.0732
10.5 | 1.2375 | 0.00922 | 0.0193 | 134.2191
11 | 1.2855 | 0.00987 | 0.0202 | 130.2432
11.5 | 1.3166 | 0.01058 | 0.0245 | 124.4423
12 | 1.3689 | 0.01129 | 0.0241 | 121.2489
12.5 | 1.4187 | 0.01207 | 0.0239 | 117.5394
13 | 1.465 | 0.01297 | 0.0241 | 112.953
13.5 | 1.5087 | 0.01399 | 0.0244 | 107.8413
14 | 1.5491 | 0.01519 | 0.0249 | 101.9816
14.5 | 1.5863 | 0.01665 | 0.0254 | 95.2733
15 | 1.6074 | 0.01832 | 0.0284 | 87.7402
15.5 | 1.6193 | 0.0203 | 0.0324 | 79.7685
16 | 1.6292 | 0.02282 | 0.0355 | 71.3935
16.5 | 1.6387 | 0.02581 | 0.0378 | 63.4909
17 | 1.6451 | 0.02931 | 0.0394 | 56.1276
17.5 | 1.6454 | 0.03359 | 0.0407 | 48.9848
18 | 1.6454 | 0.03812 | 0.0414 | 43.1637
18.5 | 1.6384 | 0.04352 | 0.0417 | 37.6471
19 | 1.6245 | 0.04984 | 0.0416 | 32.5943
19.5 | 1.6153 | 0.05591 | 0.041 | 28.8911
20 | 1.5985 | 0.06307 | 0.0397 | 25.3449

## 101. Re 8M Mach 0.25 (1)
BIGFOIL.COM POLAR EXPORT
NACA25116.5
NACA25116.5 |  |  |  | Cl Max: | 1.608 | at alpha= | 16 | deg
JavaFoil+Calcfoil stall+Eppler ext transition |  |  |  | L/D Max: | 120.91 | at alpha= | 6 | deg
Re: | 8000000 |  |  | Cd Min: | 0.00738 | at alpha= | 6 | deg
Mach: | 0.25 |  |  | Cl=0 at alpha= | -1.0625 | deg
|  |  |  | @ Cl=0.1, Cd= | 0.0089031
|  |  |  | @ Cl=0.4, Cd= | 0.007575
|  |  |  | @ Cl=0.6, Cd= | 0.0075486
alpha (deg) | Cl | Cd | Cm | Cl/Cd
-18 | -0.924 | 0.12159 | 0.011 | -7.596
-17.5 | -0.954 | 0.11279 | 0.011 | -8.462
-17 | -0.982 | 0.10422 | 0.011 | -9.422
-16.5 | -1.007 | 0.09563 | 0.011 | -10.525
-16 | -1.026 | 0.08665 | 0.012 | -11.843
-15.5 | -1.045 | 0.07627 | 0.012 | -13.706
-15 | -1.069 | 0.06251 | 0.012 | -17.103
-14.5 | -1.118 | 0.03977 | 0.013 | -28.121
-14 | -1.162 | 0.02517 | 0.014 | -46.149
-13.5 | -1.181 | 0.01936 | 0.014 | -60.974
-13 | -1.182 | 0.01676 | 0.014 | -70.519
-12.5 | -1.173 | 0.01525 | 0.014 | -76.882
-12 | -1.154 | 0.01425 | 0.014 | -81.013
-11.5 | -1.13 | 0.01342 | 0.013 | -84.234
-11 | -1.1 | 0.01281 | 0.013 | -85.897
-10.5 | -1.065 | 0.01224 | 0.013 | -87.041
-10 | -1.026 | 0.01179 | 0.012 | -87.032
-9.5 | -0.984 | 0.01137 | 0.012 | -86.529
-9 | -0.938 | 0.00972 | 0.012 | -96.53
-8.5 | -0.89 | 0.00996 | 0.011 | -89.3
-8 | -0.839 | 0.00966 | 0.011 | -86.874
-7.5 | -0.786 | 0.00998 | 0.011 | -78.771
-7 | -0.731 | 0.00971 | 0.01 | -75.293
-6.5 | -0.674 | 0.01009 | 0.01 | -66.781
-6 | -0.616 | 0.00984 | 0.01 | -62.577
-5.5 | -0.557 | 0.00959 | 0.009 | -58.027
-5 | -0.496 | 0.00939 | 0.009 | -52.828
-4.5 | -0.435 | 0.0099 | 0.008 | -43.93
-4 | -0.373 | 0.00971 | 0.008 | -38.434
-3.5 | -0.31 | 0.00953 | 0.007 | -32.563
-3 | -0.247 | 0.00941 | 0.007 | -26.296
-2.5 | -0.184 | 0.00923 | 0.007 | -19.937
-2 | -0.12 | 0.00929 | 0.006 | -12.935
-1.5 | -0.056 | 0.00917 | 0.006 | -6.125
-1 | 0.008 | 0.00905 | 0.005 | 0.886
-0.5 | 0.072 | 0.00896 | 0.005 | 8.069
0 | 0.136 | 0.00883 | 0.004 | 15.455
0.5 | 0.201 | 0.00864 | 0.004 | 23.207
1 | 0.265 | 0.00793 | 0.003 | 33.345
1.5 | 0.328 | 0.00748 | 0.003 | 43.909
2 | 0.392 | 0.00756 | 0.002 | 51.898
2.5 | 0.456 | 0.00768 | 0.002 | 59.353
3 | 0.519 | 0.00779 | 0.001 | 66.615
3.5 | 0.582 | 0.0075 | 0.001 | 77.691
4 | 0.645 | 0.00767 | 0.001 | 84.17
4.5 | 0.708 | 0.00743 | 0 | 95.211
5 | 0.77 | 0.00765 | -0.001 | 100.588
5.5 | 0.832 | 0.0075 | -0.001 | 110.925
6 | 0.893 | 0.00738 | -0.002 | 120.91
6.5 | 0.953 | 0.00873 | -0.002 | 109.205
7 | 1.012 | 0.00908 | -0.003 | 111.475
7.5 | 1.07 | 0.00949 | -0.003 | 112.831
8 | 1.127 | 0.01 | -0.004 | 112.669
8.5 | 1.181 | 0.01062 | -0.004 | 111.258
9 | 1.233 | 0.01133 | -0.005 | 108.814
9.5 | 1.282 | 0.01219 | -0.005 | 105.164
10 | 1.329 | 0.01319 | -0.006 | 100.707
10.5 | 1.372 | 0.01439 | -0.006 | 95.29
11 | 1.412 | 0.01575 | -0.007 | 89.618
11.5 | 1.448 | 0.01748 | -0.007 | 82.838
12 | 1.482 | 0.01927 | -0.008 | 76.887
12.5 | 1.512 | 0.02128 | -0.008 | 71.027
13 | 1.538 | 0.0237 | -0.008 | 64.866
13.5 | 1.56 | 0.02624 | -0.009 | 59.455
14 | 1.579 | 0.02898 | -0.009 | 54.488
14.5 | 1.594 | 0.03203 | -0.01 | 49.748
15 | 1.603 | 0.03536 | -0.01 | 45.329
15.5 | 1.607 | 0.03901 | -0.011 | 41.204
16 | 1.608 | 0.04297 | -0.011 | 37.415
16.5 | 1.603 | 0.04734 | -0.011 | 33.862
17 | 1.594 | 0.05195 | -0.012 | 30.684
17.5 | 1.58 | 0.05687 | -0.012 | 27.787
18 | 1.559 | 0.0623 | -0.013 | 25.025
18.5 | 1.532 | 0.06822 | -0.013 | 22.461
19 | 1.501 | 0.07432 | -0.013 | 20.194
19.5 | 1.465 | 0.08082 | -0.014 | 18.123
20 | 1.424 | 0.08788 | -0.014 | 16.204

## 102. Re 8M Mach 0.25 (2)
BIGFOIL.COM POLAR EXPORT
NACA25116.5
NACA25116.5 |  |  |  | Cl Max: | 1.6031 | at alpha= | 16 | deg
XFOIL ncrit=9 |  |  |  | L/D Max: | 142.572 | at alpha= | 8.5 | deg
Re: | 8000000 |  |  | Cd Min: | 0.0871 | at alpha= | 20 | deg
Mach: | 0.25 |  |  | Cl=0 at alpha= | -1.5156 | deg
|  |  |  | @ Cl=0.1, Cd= | 0.0062938
|  |  |  | @ Cl=0.4, Cd= | 0.0051888
|  |  |  | @ Cl=0.6, Cd= | 0.0050895
alpha (deg) | Cl | Cd | Cm | Cl/Cd
-20 | -1.6742 | 0.03794 | -0.0846 | -44.1276
-19.5 | -1.6756 | 0.03297 | -0.0836 | -50.822
-19 | -1.6672 | 0.0292 | -0.0814 | -57.0959
-18.5 | -1.6529 | 0.02619 | -0.0784 | -63.1119
-18 | -1.6335 | 0.02374 | -0.0749 | -68.8079
-17.5 | -1.6087 | 0.02177 | -0.071 | -73.8953
-17 | -1.5842 | 0.01995 | -0.0666 | -79.4085
-16.5 | -1.557 | 0.01836 | -0.062 | -84.8039
-16 | -1.5267 | 0.01703 | -0.0573 | -89.6477
-15.5 | -1.4931 | 0.01595 | -0.0527 | -93.6113
-15 | -1.4581 | 0.01505 | -0.0478 | -96.8837
-14.5 | -1.4168 | 0.01425 | -0.0439 | -99.4246
-14 | -1.3577 | 0.01332 | -0.0434 | -101.9294
-13.5 | -1.3125 | 0.01254 | -0.04 | -104.6651
-13 | -1.2139 | 0.01169 | -0.0469 | -103.8409
-12.5 | -1.0542 | 0.01071 | -0.0664 | -98.4314
-12 | -1.0299 | 0.01049 | -0.0588 | -98.1792
-11.5 | -0.9917 | 0.01019 | -0.054 | -97.3209
-11 | -0.9512 | 0.00988 | -0.0495 | -96.2753
-10.5 | -0.9098 | 0.00951 | -0.0453 | -95.6677
-10 | -0.8679 | 0.00923 | -0.0411 | -94.0303
-9.5 | -0.8249 | 0.00896 | -0.0371 | -92.0647
-9 | -0.7821 | 0.00871 | -0.0331 | -89.7933
-8.5 | -0.7385 | 0.00854 | -0.0292 | -86.4754
-8 | -0.6902 | 0.0083 | -0.0263 | -83.1566
-7.5 | -0.6399 | 0.00812 | -0.0239 | -78.8054
-7 | -0.5894 | 0.0079 | -0.0216 | -74.6076
-6.5 | -0.5375 | 0.00771 | -0.0195 | -69.7147
-6 | -0.485 | 0.00755 | -0.0177 | -64.2384
-5.5 | -0.4325 | 0.00739 | -0.0158 | -58.525
-5 | -0.3792 | 0.00723 | -0.0142 | -52.4481
-4.5 | -0.3252 | 0.00707 | -0.0127 | -45.9972
-4 | -0.2715 | 0.00696 | -0.0112 | -39.0086
-3.5 | -0.2168 | 0.00682 | -0.0099 | -31.7889
-3 | -0.1625 | 0.00672 | -0.0086 | -24.1815
-2.5 | -0.1078 | 0.00662 | -0.0074 | -16.284
-2 | -0.0527 | 0.00653 | -0.0063 | -8.0704
-1.5 | 0.0017 | 0.00645 | -0.005 | 0.26357
-1 | 0.0567 | 0.00635 | -0.004 | 8.9291
-0.5 | 0.1106 | 0.00628 | -0.0027 | 17.6115
0 | 0.1653 | 0.00618 | -0.0016 | 26.7476
0.5 | 0.2184 | 0.00608 | -0.0002 | 35.9211
1 | 0.2686 | 0.00587 | 0.0018 | 45.7581
2 | 0.3602 | 0.0053 | 0.0074 | 67.9623
2.5 | 0.4103 | 0.00516 | 0.0095 | 79.5155
3 | 0.4577 | 0.00507 | 0.0121 | 90.2761
3.5 | 0.5052 | 0.005 | 0.0147 | 101.04
4 | 0.5542 | 0.00502 | 0.017 | 110.3984
4.5 | 0.6003 | 0.00509 | 0.02 | 117.9371
5 | 0.6502 | 0.0052 | 0.0221 | 125.0385
5.5 | 0.7028 | 0.00535 | 0.0236 | 131.3645
6 | 0.754 | 0.00558 | 0.0254 | 135.1254
6.5 | 0.8037 | 0.00581 | 0.0275 | 138.3305
7 | 0.8543 | 0.00609 | 0.0293 | 140.2791
7.5 | 0.9092 | 0.00642 | 0.0301 | 141.6199
8 | 0.9664 | 0.00679 | 0.0304 | 142.327
8.5 | 1.0422 | 0.00731 | 0.0266 | 142.5718
9 | 1.1137 | 0.00795 | 0.0236 | 140.0881
9.5 | 1.1683 | 0.00848 | 0.0243 | 137.7712
10 | 1.2198 | 0.00914 | 0.0255 | 133.4573
10.5 | 1.2716 | 0.0099 | 0.0264 | 128.4444
11 | 1.319 | 0.01062 | 0.0281 | 124.1996
11.5 | 1.359 | 0.01148 | 0.031 | 118.3798
12 | 1.408 | 0.01255 | 0.0315 | 112.1912
12.5 | 1.4552 | 0.01368 | 0.032 | 106.3743
13 | 1.4987 | 0.01504 | 0.0327 | 99.6476
13.5 | 1.5386 | 0.0167 | 0.0334 | 92.1317
14 | 1.5743 | 0.01878 | 0.0339 | 83.8285
14.5 | 1.5892 | 0.02119 | 0.0373 | 74.9976
15 | 1.596 | 0.0242 | 0.0409 | 65.9504
15.5 | 1.6006 | 0.02786 | 0.0434 | 57.4515
16 | 1.6031 | 0.03209 | 0.0451 | 49.9564
16.5 | 1.5985 | 0.03719 | 0.0462 | 42.982
17 | 1.5908 | 0.04284 | 0.0468 | 37.1335
17.5 | 1.5816 | 0.0488 | 0.0469 | 32.4098
18 | 1.5642 | 0.05577 | 0.0465 | 28.0473
18.5 | 1.5424 | 0.0634 | 0.0455 | 24.3281
19 | 1.5259 | 0.07061 | 0.0444 | 21.6103
19.5 | 1.5055 | 0.07862 | 0.0426 | 19.1491
20 | 1.4829 | 0.0871 | 0.0401 | 17.0253

## 103. Re 8M Mach 0.50 (1)
BIGFOIL.COM POLAR EXPORT
NACA25116.5
NACA25116.5 |  |  |  | Cl Max: | 1.384 | at alpha= | 11 | deg
JavaFoil+Calcfoil stall+Eppler ext transition |  |  |  | L/D Max: | 100.59 | at alpha= | 6.5 | deg
Re: | 8000000 |  |  | Cd Min: | 0.00699 | at alpha= | 3.5 | deg
Mach: | 0.5 |  |  | Cl=0 at alpha= | -1.0625 | deg
|  |  |  | @ Cl=0.1, Cd= | 0.0087439
|  |  |  | @ Cl=0.4, Cd= | 0.0072999
|  |  |  | @ Cl=0.6, Cd= | 0.0070649
alpha (deg) | Cl | Cd | Cm | Cl/Cd
-20 | -1.059 | 0.15862 | 0.012 | -6.676
-19.5 | -1.038 | 0.13645 | 0.013 | -7.606
-19 | -1.003 | 0.1413 | 0.012 | -7.101
-18.5 | -0.974 | 0.13457 | 0.011 | -7.236
-18 | -0.949 | 0.12337 | 0.012 | -7.692
-17.5 | -0.918 | 0.13048 | 0.011 | -7.038
-17 | -0.893 | 0.1175 | 0.011 | -7.602
-16.5 | -0.873 | 0.10491 | 0.012 | -8.319
-16 | -0.837 | 0.11166 | 0.01 | -7.497
-15.5 | -0.818 | 0.09775 | 0.011 | -8.364
-15 | -0.781 | 0.10664 | 0.01 | -7.322
-14.5 | -0.762 | 0.09125 | 0.011 | -8.347
-14 | -0.725 | 0.09955 | 0.009 | -7.28
-13.5 | -0.706 | 0.08383 | 0.01 | -8.421
-13 | -0.67 | 0.09093 | 0.009 | -7.365
-12.5 | -0.653 | 0.07438 | 0.01 | -8.781
-12 | -0.617 | 0.07941 | 0.009 | -7.776
-11.5 | -0.605 | 0.06133 | 0.011 | -9.864
-11 | -0.57 | 0.06419 | 0.01 | -8.88
-10.5 | -0.537 | 0.06642 | 0.009 | -8.082
-10 | -0.509 | 0.06348 | 0.009 | -8.02
-9.5 | -0.485 | 0.05669 | 0.009 | -8.555
-9 | -0.817 | 0.01732 | 0.013 | -47.181
-8.5 | -0.864 | 0.01393 | 0.013 | -62.015
-8 | -0.854 | 0.01282 | 0.012 | -66.619
-7.5 | -0.822 | 0.01202 | 0.012 | -68.399
-7 | -0.779 | 0.01144 | 0.012 | -68.038
-6.5 | -0.727 | 0.00934 | 0.011 | -77.917
-6 | -0.671 | 0.00952 | 0.011 | -70.495
-5.5 | -0.61 | 0.00919 | 0.01 | -66.401
-5 | -0.547 | 0.00956 | 0.01 | -57.179
-4.5 | -0.481 | 0.00923 | 0.009 | -52.146
-4 | -0.414 | 0.00901 | 0.009 | -45.92
-3.5 | -0.345 | 0.0094 | 0.008 | -36.712
-3 | -0.275 | 0.00924 | 0.008 | -29.805
-2.5 | -0.205 | 0.00904 | 0.007 | -22.666
-2 | -0.134 | 0.00898 | 0.007 | -14.92
-1.5 | -0.063 | 0.00897 | 0.006 | -6.986
-1 | 0.009 | 0.00888 | 0.006 | 1.009
-0.5 | 0.081 | 0.00876 | 0.005 | 9.203
0 | 0.152 | 0.0087 | 0.005 | 17.501
0.5 | 0.224 | 0.00818 | 0.004 | 27.354
1 | 0.295 | 0.00732 | 0.004 | 40.316
1.5 | 0.366 | 0.00741 | 0.003 | 49.375
2 | 0.437 | 0.00718 | 0.003 | 60.884
2.5 | 0.507 | 0.00731 | 0.002 | 69.384
3 | 0.578 | 0.0071 | 0.002 | 81.355
3.5 | 0.647 | 0.00699 | 0.001 | 92.65
4 | 0.717 | 0.00828 | 0.001 | 86.564
4.5 | 0.785 | 0.00855 | 0 | 91.803
5 | 0.853 | 0.00888 | -0.001 | 95.986
5.5 | 0.919 | 0.00929 | -0.001 | 98.946
6 | 0.984 | 0.00979 | -0.002 | 100.546
6.5 | 1.047 | 0.01041 | -0.002 | 100.59
7 | 1.107 | 0.01118 | -0.003 | 99.037
7.5 | 1.163 | 0.01214 | -0.003 | 95.863
8 | 1.216 | 0.01341 | -0.004 | 90.681
8.5 | 1.263 | 0.01502 | -0.004 | 84.07
9 | 1.304 | 0.0171 | -0.005 | 76.264
9.5 | 1.338 | 0.01982 | -0.006 | 67.524
10 | 1.365 | 0.02286 | -0.006 | 59.689
10.5 | 1.381 | 0.02653 | -0.006 | 52.052
11 | 1.384 | 0.03084 | -0.007 | 44.872
11.5 | 1.363 | 0.03609 | -0.007 | 37.762
12 | 1.303 | 0.04285 | -0.008 | 30.402
12.5 | 1.085 | 0.05415 | -0.008 | 20.04
13 | 0.866 | 0.0606 | -0.009 | 14.292
13.5 | 0.887 | 0.0698 | -0.009 | 12.715
14 | 0.923 | 0.06598 | -0.01 | 13.994
14.5 | 0.948 | 0.07179 | -0.01 | 13.208
15 | 0.973 | 0.07739 | -0.01 | 12.573
15.5 | 0.998 | 0.08264 | -0.011 | 12.073
16 | 1.018 | 0.09035 | -0.011 | 11.266

## 104. Re 8M Mach 0.50 (2)
BIGFOIL.COM POLAR EXPORT
NACA25116.5
NACA25116.5 |  |  |  | Cl Max: | 1.505 | at alpha= | 12.5 | deg
XFOIL ncrit=9 |  |  |  | L/D Max: | 138.667 | at alpha= | 7.5 | deg
Re: | 8000000 |  |  | Cd Min: | 0.12159 | at alpha= | -16 | deg
Mach: | 0.5 |  |  | Cl=0 at alpha= | -1.6721 | deg
|  |  |  | @ Cl=0.1, Cd= | 0.0066249
|  |  |  | @ Cl=0.4, Cd= | 0.0057298
|  |  |  | @ Cl=0.6, Cd= | 0.0053987
alpha (deg) | Cl | Cd | Cm | Cl/Cd
-16 | -0.7692 | 0.12159 | -0.0377 | -6.3262
-15.5 | -0.7988 | 0.10942 | -0.0459 | -7.3003
-15 | -0.831 | 0.09759 | -0.0537 | -8.5152
-14.5 | -0.8659 | 0.0859 | -0.0615 | -10.0803
-14 | -0.9011 | 0.07451 | -0.0688 | -12.0937
-13.5 | -0.9314 | 0.06179 | -0.079 | -15.0736
-13 | -0.9488 | 0.04557 | -0.0971 | -20.8207
-12.5 | -0.9748 | 0.03388 | -0.1082 | -28.7721
-12 | -0.9768 | 0.0219 | -0.1232 | -44.6027
-11.5 | -0.9948 | 0.01731 | -0.1156 | -57.4697
-11 | -0.9971 | 0.01444 | -0.1047 | -69.0512
-10.5 | -0.9746 | 0.01265 | -0.0944 | -77.0435
-10 | -0.9347 | 0.01159 | -0.0857 | -80.6471
-9.5 | -0.887 | 0.01084 | -0.078 | -81.8266
-9 | -0.8353 | 0.01027 | -0.0711 | -81.334
-8.5 | -0.7815 | 0.0098 | -0.0648 | -79.7449
-8 | -0.7278 | 0.00935 | -0.0587 | -77.8396
-7.5 | -0.6728 | 0.00898 | -0.0532 | -74.922
-7 | -0.6182 | 0.00863 | -0.0478 | -71.6338
-6.5 | -0.5627 | 0.00833 | -0.0428 | -67.551
-6 | -0.5081 | 0.00805 | -0.0379 | -63.118
-5.5 | -0.4557 | 0.00787 | -0.0328 | -57.9034
-5 | -0.4007 | 0.00769 | -0.0283 | -52.1066
-4.5 | -0.3412 | 0.00751 | -0.025 | -45.4328
-4 | -0.282 | 0.00735 | -0.0218 | -38.3673
-3.5 | -0.2215 | 0.00719 | -0.019 | -30.8067
-3 | -0.1617 | 0.00706 | -0.0163 | -22.9037
-2.5 | -0.1009 | 0.00693 | -0.0138 | -14.5599
-2 | -0.0402 | 0.00683 | -0.0115 | -5.8858
-1.5 | 0.0211 | 0.00674 | -0.0094 | 3.1306
-1 | 0.0817 | 0.00664 | -0.0072 | 12.3042
-0.5 | 0.1422 | 0.00659 | -0.0051 | 21.5781
0 | 0.2034 | 0.00651 | -0.0031 | 31.2442
0.5 | 0.2621 | 0.00643 | -0.0007 | 40.7621
1 | 0.3191 | 0.00626 | 0.002 | 50.9744
1.5 | 0.3689 | 0.00595 | 0.0061 | 62
2 | 0.4155 | 0.00562 | 0.0109 | 73.9324
2.5 | 0.4664 | 0.00544 | 0.015 | 85.7353
3 | 0.5174 | 0.00538 | 0.0191 | 96.171
3.5 | 0.5709 | 0.00536 | 0.0229 | 106.5112
4 | 0.6235 | 0.00543 | 0.027 | 114.825
4.5 | 0.6721 | 0.00555 | 0.0319 | 121.0991
5 | 0.7247 | 0.00569 | 0.0362 | 127.3638
5.5 | 0.775 | 0.00588 | 0.0409 | 131.8027
6 | 0.8213 | 0.00616 | 0.0464 | 133.3279
6.5 | 0.8807 | 0.00652 | 0.0494 | 135.0767
7 | 0.9622 | 0.00702 | 0.048 | 137.0655
7.5 | 1.0608 | 0.00765 | 0.0434 | 138.6667
8 | 1.1317 | 0.00831 | 0.0443 | 136.1853
8.5 | 1.1975 | 0.00919 | 0.0459 | 130.3047
9 | 1.2568 | 0.01017 | 0.0486 | 123.5792
9.5 | 1.313 | 0.01153 | 0.0511 | 113.8768
10 | 1.3489 | 0.01329 | 0.0563 | 101.4974
10.5 | 1.4019 | 0.01552 | 0.0572 | 90.3286
11 | 1.4421 | 0.01877 | 0.0579 | 76.83
11.5 | 1.4767 | 0.02266 | 0.0582 | 65.1677
12 | 1.4971 | 0.02771 | 0.0579 | 54.0274
12.5 | 1.505 | 0.0337 | 0.0574 | 44.6588
13 | 1.4889 | 0.04048 | 0.0582 | 36.7811
13.5 | 1.4624 | 0.04749 | 0.0598 | 30.7939
14.5 | 1.4051 | 0.06277 | 0.0605 | 22.3849
15 | 1.3751 | 0.07113 | 0.0594 | 19.3322
15.5 | 1.3528 | 0.07923 | 0.058 | 17.0743
16 | 1.3276 | 0.08789 | 0.0558 | 15.1052
16.5 | 1.3054 | 0.09654 | 0.0533 | 13.5219
17 | 1.2873 | 0.10509 | 0.0506 | 12.2495
17.5 | 1.2649 | 0.11427 | 0.047 | 11.0694

## 105. Re 10M Mach 0.00 (1)
BIGFOIL.COM POLAR EXPORT
NACA25116.5
NACA25116.5 |  |  |  | Cl Max: | 1.707 | at alpha= | 18 | deg
JavaFoil+Calcfoil stall+Eppler ext transition |  |  |  | L/D Max: | 117.238 | at alpha= | 6.5 | deg
Re: | 10000000 |  |  | Cd Min: | 0.00752 | at alpha= | 3 | deg
Mach: | 0 |  |  | Cl=0 at alpha= | -1.0645 | deg
|  |  |  | @ Cl=0.1, Cd= | 0.0092781
|  |  |  | @ Cl=0.4, Cd= | 0.0078084
|  |  |  | @ Cl=0.6, Cd= | 0.0077745
alpha (deg) | Cl | Cd | Cm | Cl/Cd
-20 | -1.158 | 0.11763 | 0.012 | -9.845
-19.5 | -1.17 | 0.10888 | 0.012 | -10.744
-19 | -1.182 | 0.09935 | 0.013 | -11.893
-18.5 | -1.193 | 0.08972 | 0.013 | -13.297
-18 | -1.206 | 0.07895 | 0.013 | -15.27
-17.5 | -1.226 | 0.06427 | 0.013 | -19.074
-17 | -1.256 | 0.04713 | 0.014 | -26.64
-16.5 | -1.277 | 0.03591 | 0.014 | -35.552
-16 | -1.296 | 0.02659 | 0.014 | -48.756
-15.5 | -1.305 | 0.02145 | 0.014 | -60.834
-15 | -1.304 | 0.01835 | 0.014 | -71.107
-14.5 | -1.296 | 0.0164 | 0.014 | -79.032
-14 | -1.281 | 0.0152 | 0.014 | -84.279
-13.5 | -1.261 | 0.01427 | 0.014 | -88.338
-13 | -1.236 | 0.01353 | 0.014 | -91.406
-12.5 | -1.208 | 0.01291 | 0.014 | -93.562
-12 | -1.176 | 0.01237 | 0.013 | -95.078
-11.5 | -1.141 | 0.01188 | 0.013 | -96.03
-11 | -1.103 | 0.01145 | 0.013 | -96.295
-10.5 | -1.061 | 0.01107 | 0.012 | -95.841
-10 | -1.017 | 0.00951 | 0.012 | -106.926
-9.5 | -0.971 | 0.00977 | 0.012 | -99.417
-9 | -0.923 | 0.00949 | 0.011 | -97.274
-8.5 | -0.873 | 0.0098 | 0.011 | -89.042
-8 | -0.821 | 0.00954 | 0.011 | -86.035
-7.5 | -0.767 | 0.00993 | 0.01 | -77.252
-7 | -0.712 | 0.00968 | 0.01 | -73.596
-6.5 | -0.656 | 0.00943 | 0.01 | -69.567
-6 | -0.599 | 0.00989 | 0.009 | -60.565
-5.5 | -0.541 | 0.00971 | 0.009 | -55.732
-5 | -0.482 | 0.00952 | 0.008 | -50.621
-4.5 | -0.422 | 0.00931 | 0.008 | -45.333
-4 | -0.362 | 0.00918 | 0.008 | -39.433
-3.5 | -0.301 | 0.00966 | 0.007 | -31.166
-3 | -0.24 | 0.00954 | 0.007 | -25.136
-2.5 | -0.178 | 0.00941 | 0.006 | -18.942
-2 | -0.116 | 0.00925 | 0.006 | -12.585
-1.5 | -0.054 | 0.00918 | 0.006 | -5.925
-1 | 0.008 | 0.00912 | 0.005 | 0.852
-0.5 | 0.07 | 0.00907 | 0.005 | 7.719
0 | 0.132 | 0.0095 | 0.004 | 13.911
0.5 | 0.194 | 0.00892 | 0.004 | 21.77
1 | 0.256 | 0.0076 | 0.003 | 33.706
1.5 | 0.318 | 0.00767 | 0.003 | 41.503
2 | 0.38 | 0.00776 | 0.002 | 48.941
2.5 | 0.442 | 0.00791 | 0.002 | 55.807
3 | 0.503 | 0.00752 | 0.001 | 66.938
3.5 | 0.564 | 0.00767 | 0.001 | 73.554
4 | 0.626 | 0.00785 | 0 | 79.694
4.5 | 0.686 | 0.00789 | 0 | 87.046
5 | 0.747 | 0.00804 | 0 | 92.95
5.5 | 0.807 | 0.0078 | -0.001 | 103.437
6 | 0.867 | 0.00764 | -0.001 | 113.409
6.5 | 0.926 | 0.0079 | -0.002 | 117.238
7 | 0.984 | 0.0086 | -0.002 | 114.475
7.5 | 1.041 | 0.00895 | -0.003 | 116.378
8 | 1.098 | 0.00937 | -0.003 | 117.16
8.5 | 1.152 | 0.00983 | -0.004 | 117.184
9 | 1.205 | 0.01037 | -0.004 | 116.153
9.5 | 1.256 | 0.01101 | -0.005 | 114.075
10 | 1.304 | 0.01171 | -0.005 | 111.38
10.5 | 1.35 | 0.01254 | -0.006 | 107.664
11 | 1.394 | 0.01363 | -0.006 | 102.265
11.5 | 1.435 | 0.01466 | -0.007 | 97.832
12 | 1.473 | 0.01585 | -0.007 | 92.921
12.5 | 1.509 | 0.01744 | -0.008 | 86.499
13 | 1.541 | 0.01896 | -0.008 | 81.282
13.5 | 1.571 | 0.02069 | -0.009 | 75.928
14 | 1.598 | 0.02263 | -0.009 | 70.617
14.5 | 1.623 | 0.0248 | -0.01 | 65.428
15 | 1.643 | 0.02716 | -0.01 | 60.489
15.5 | 1.661 | 0.02979 | -0.011 | 55.75
16 | 1.676 | 0.03259 | -0.011 | 51.428
16.5 | 1.688 | 0.03567 | -0.011 | 47.321
17 | 1.697 | 0.03906 | -0.012 | 43.46
17.5 | 1.704 | 0.04259 | -0.012 | 40.013
18 | 1.707 | 0.04631 | -0.013 | 36.852
18.5 | 1.705 | 0.05047 | -0.013 | 33.788
19 | 1.702 | 0.05485 | -0.013 | 31.023
19.5 | 1.695 | 0.05942 | -0.014 | 28.532
20 | 1.687 | 0.06416 | -0.014 | 26.288

## 106. Re 10M Mach 0.00 (2)
BIGFOIL.COM POLAR EXPORT
NACA25116.5
NACA25116.5 |  |  |  | Cl Max: | 1.6833 | at alpha= | 18.5 | deg
XFOIL ncrit=9 |  |  |  | L/D Max: | 145.603 | at alpha= | 9 | deg
Re: | 10000000 |  |  | Cd Min: | 0.05509 | at alpha= | 20 | deg
Mach: | 0 |  |  | Cl=0 at alpha= | -1.4689 | deg
|  |  |  | @ Cl=0.1, Cd= | 0.0060454
|  |  |  | @ Cl=0.4, Cd= | 0.0051519
|  |  |  | @ Cl=0.6, Cd= | 0.0049123
alpha (deg) | Cl | Cd | Cm | Cl/Cd
-13 | -1.0856 | 0.00994 | -0.0517 | -109.2153
-12.5 | -1.0571 | 0.00976 | -0.0461 | -108.3094
-12 | -1.0203 | 0.00952 | -0.0422 | -107.1744
-11.5 | -0.9831 | 0.00927 | -0.0383 | -106.0518
-11 | -0.9441 | 0.00899 | -0.0347 | -105.0167
-10.5 | -0.9053 | 0.00878 | -0.031 | -103.1093
-10 | -0.8658 | 0.00861 | -0.0274 | -100.5575
-9.5 | -0.8216 | 0.00839 | -0.0248 | -97.9261
-9 | -0.7746 | 0.0082 | -0.0227 | -94.4634
-8.5 | -0.7271 | 0.008 | -0.0207 | -90.8875
-8 | -0.6786 | 0.00782 | -0.0189 | -86.7775
-7.5 | -0.6292 | 0.00765 | -0.0173 | -82.2484
-7 | -0.5794 | 0.00748 | -0.0157 | -77.4599
-6.5 | -0.5292 | 0.00732 | -0.0142 | -72.2951
-6 | -0.4777 | 0.00718 | -0.013 | -66.532
-5.5 | -0.4261 | 0.00703 | -0.0117 | -60.6117
-5 | -0.3743 | 0.00689 | -0.0105 | -54.3251
-4.5 | -0.3219 | 0.00677 | -0.0095 | -47.548
-4 | -0.2691 | 0.00665 | -0.0085 | -40.4662
-3.5 | -0.2166 | 0.00655 | -0.0074 | -33.0687
-3 | -0.1631 | 0.00644 | -0.0065 | -25.3261
-2.5 | -0.1103 | 0.00636 | -0.0056 | -17.3428
-2 | -0.0565 | 0.00626 | -0.0048 | -9.0256
-1.5 | -0.0033 | 0.0062 | -0.0039 | -0.53226
-1 | 0.0498 | 0.00613 | -0.003 | 8.124
-0.5 | 0.1032 | 0.00604 | -0.0022 | 17.0861
0 | 0.1557 | 0.00599 | -0.0011 | 25.9933
0.5 | 0.2086 | 0.00588 | -0.0002 | 35.4762
1 | 0.259 | 0.00578 | 0.0011 | 44.8097
1.5 | 0.3076 | 0.00555 | 0.0029 | 55.4234
2 | 0.3536 | 0.0053 | 0.0051 | 66.717
2.5 | 0.4006 | 0.00515 | 0.0072 | 77.7864
3 | 0.4501 | 0.00506 | 0.0087 | 88.9526
3.5 | 0.4949 | 0.00496 | 0.0112 | 99.7782
4 | 0.541 | 0.00491 | 0.0135 | 110.1833
4.5 | 0.5873 | 0.00489 | 0.0158 | 120.1022
5 | 0.6328 | 0.00497 | 0.0182 | 127.3239
5.5 | 0.6819 | 0.00514 | 0.0198 | 132.6654
6 | 0.7313 | 0.00533 | 0.0212 | 137.2045
6.5 | 0.7813 | 0.00553 | 0.0224 | 141.2839
7 | 0.8285 | 0.00576 | 0.0243 | 143.8368
7.5 | 0.8762 | 0.00602 | 0.0259 | 145.5482
8 | 0.9256 | 0.00636 | 0.027 | 145.5346
8.5 | 0.9789 | 0.00676 | 0.0272 | 144.8077
9 | 1.0498 | 0.00721 | 0.0233 | 145.6033
9.5 | 1.1202 | 0.00773 | 0.0195 | 144.9159
10 | 1.1761 | 0.00832 | 0.0188 | 141.3582
10.5 | 1.2249 | 0.00884 | 0.0196 | 138.5633
11 | 1.2787 | 0.00943 | 0.0192 | 135.5992
11.5 | 1.3215 | 0.01012 | 0.0208 | 130.583
12 | 1.3559 | 0.01073 | 0.0242 | 126.3653
12.5 | 1.4062 | 0.01143 | 0.024 | 123.0271
13 | 1.453 | 0.01224 | 0.0241 | 118.7092
13.5 | 1.4973 | 0.01314 | 0.0244 | 113.9498
14 | 1.5398 | 0.01412 | 0.0248 | 109.051
14.5 | 1.5796 | 0.01525 | 0.0252 | 103.5803
15 | 1.6165 | 0.01662 | 0.0257 | 97.2623
15.5 | 1.6408 | 0.01831 | 0.0278 | 89.6122
16 | 1.6534 | 0.02022 | 0.0316 | 81.7705
16.5 | 1.662 | 0.02283 | 0.0346 | 72.7989
17 | 1.6741 | 0.02559 | 0.0365 | 65.4201
17.5 | 1.6822 | 0.02888 | 0.0381 | 58.2479
18 | 1.681 | 0.03323 | 0.0393 | 50.5868
18.5 | 1.6833 | 0.03743 | 0.0401 | 44.9719
19 | 1.6782 | 0.04253 | 0.0405 | 39.4592
19.5 | 1.6638 | 0.04877 | 0.0404 | 34.1152
20 | 1.6516 | 0.05509 | 0.0398 | 29.98

## 107. Re 10M Mach 0.10 (1)
BIGFOIL.COM POLAR EXPORT
NACA25116.5
NACA25116.5 |  |  |  | Cl Max: | 1.691 | at alpha= | 17.5 | deg
JavaFoil+Calcfoil stall+Eppler ext transition |  |  |  | L/D Max: | 122.73 | at alpha= | 6.5 | deg
Re: | 10000000 |  |  | Cd Min: | 0.00742 | at alpha= | 4 | deg
Mach: | 0.1 |  |  | Cl=0 at alpha= | -1.0635 | deg
|  |  |  | @ Cl=0.1, Cd= | 0.0088171
|  |  |  | @ Cl=0.4, Cd= | 0.0078461
|  |  |  | @ Cl=0.6, Cd= | 0.007551
alpha (deg) | Cl | Cd | Cm | Cl/Cd
-20 | -1.116 | 0.12344 | 0.012 | -9.039
-19.5 | -1.13 | 0.11485 | 0.012 | -9.839
-19 | -1.143 | 0.10606 | 0.012 | -10.78
-18.5 | -1.156 | 0.09687 | 0.012 | -11.935
-18 | -1.168 | 0.08754 | 0.013 | -13.346
-17.5 | -1.183 | 0.07593 | 0.013 | -15.585
-17 | -1.208 | 0.05992 | 0.013 | -20.158
-16.5 | -1.238 | 0.04343 | 0.014 | -28.516
-16 | -1.264 | 0.03122 | 0.014 | -40.499
-15.5 | -1.28 | 0.02406 | 0.014 | -53.179
-15 | -1.286 | 0.01968 | 0.014 | -65.362
-14.5 | -1.283 | 0.01716 | 0.014 | -74.785
-14 | -1.272 | 0.01566 | 0.014 | -81.236
-13.5 | -1.254 | 0.01462 | 0.014 | -85.78
-13 | -1.232 | 0.0138 | 0.014 | -89.303
-12.5 | -1.205 | 0.01314 | 0.014 | -91.749
-12 | -1.175 | 0.01255 | 0.013 | -93.611
-11.5 | -1.141 | 0.01203 | 0.013 | -94.849
-11 | -1.103 | 0.0116 | 0.013 | -95.094
-10.5 | -1.063 | 0.01121 | 0.012 | -94.787
-10 | -1.019 | 0.00959 | 0.012 | -106.317
-9.5 | -0.973 | 0.00985 | 0.012 | -98.851
-9 | -0.926 | 0.00957 | 0.011 | -96.754
-8.5 | -0.876 | 0.00989 | 0.011 | -88.506
-8 | -0.824 | 0.0096 | 0.011 | -85.819
-7.5 | -0.77 | 0.00998 | 0.01 | -77.177
-7 | -0.715 | 0.00972 | 0.01 | -73.577
-6.5 | -0.659 | 0.0095 | 0.01 | -69.37
-6 | -0.602 | 0.00927 | 0.009 | -64.895
-5.5 | -0.543 | 0.00971 | 0.009 | -55.988
-5 | -0.484 | 0.00955 | 0.009 | -50.692
-4.5 | -0.424 | 0.00939 | 0.008 | -45.195
-4 | -0.364 | 0.00918 | 0.008 | -39.591
-3.5 | -0.302 | 0.00971 | 0.007 | -31.167
-3 | -0.241 | 0.0095 | 0.007 | -25.357
-2.5 | -0.179 | 0.0094 | 0.006 | -19.046
-2 | -0.117 | 0.00932 | 0.006 | -12.561
-1.5 | -0.055 | 0.00917 | 0.006 | -5.961
-1 | 0.008 | 0.00911 | 0.005 | 0.858
-0.5 | 0.07 | 0.00906 | 0.005 | 7.765
0 | 0.133 | 0.00855 | 0.004 | 15.538
0.5 | 0.195 | 0.00898 | 0.004 | 21.733
1 | 0.258 | 0.00764 | 0.003 | 33.731
1.5 | 0.32 | 0.00773 | 0.003 | 41.391
2 | 0.382 | 0.00782 | 0.002 | 48.807
2.5 | 0.444 | 0.00791 | 0.002 | 56.144
3 | 0.506 | 0.00754 | 0.001 | 67.035
3.5 | 0.567 | 0.0077 | 0.001 | 73.633
4 | 0.629 | 0.00742 | 0 | 84.726
4.5 | 0.69 | 0.00793 | 0 | 86.945
5 | 0.751 | 0.00806 | 0 | 93.123
5.5 | 0.811 | 0.00786 | -0.001 | 103.218
6 | 0.871 | 0.00771 | -0.001 | 112.976
6.5 | 0.93 | 0.00758 | -0.002 | 122.73
7 | 0.989 | 0.00865 | -0.002 | 114.293
7.5 | 1.046 | 0.00901 | -0.003 | 116.063
8 | 1.102 | 0.00944 | -0.004 | 116.727
8.5 | 1.157 | 0.00994 | -0.004 | 116.42
9 | 1.21 | 0.01049 | -0.005 | 115.339
9.5 | 1.26 | 0.01114 | -0.005 | 113.086
10 | 1.309 | 0.01189 | -0.006 | 110.023
10.5 | 1.354 | 0.01274 | -0.006 | 106.298
11 | 1.398 | 0.01387 | -0.006 | 100.739
11.5 | 1.438 | 0.01497 | -0.007 | 96.025
12 | 1.476 | 0.01622 | -0.007 | 90.955
12.5 | 1.51 | 0.01786 | -0.008 | 84.577
13 | 1.542 | 0.01952 | -0.008 | 78.98
13.5 | 1.571 | 0.0213 | -0.009 | 73.765
14 | 1.597 | 0.02331 | -0.009 | 68.532
14.5 | 1.62 | 0.02561 | -0.01 | 63.282
15 | 1.64 | 0.0281 | -0.01 | 58.351
15.5 | 1.656 | 0.0308 | -0.011 | 53.761
16 | 1.669 | 0.03372 | -0.011 | 49.499
16.5 | 1.679 | 0.03701 | -0.011 | 45.374
17 | 1.687 | 0.04048 | -0.012 | 41.662
17.5 | 1.691 | 0.04417 | -0.012 | 38.286
18 | 1.691 | 0.04806 | -0.013 | 35.184
18.5 | 1.687 | 0.05233 | -0.013 | 32.242
19 | 1.68 | 0.057 | -0.013 | 29.473
19.5 | 1.671 | 0.06177 | -0.014 | 27.044
20 | 1.659 | 0.06676 | -0.014 | 24.844

## 108. Re 10M Mach 0.10 (2)
BIGFOIL.COM POLAR EXPORT
NACA25116.5
NACA25116.5 |  |  |  | Cl Max: | 1.6737 | at alpha= | 17.5 | deg
XFOIL ncrit=9 |  |  |  | L/D Max: | 145.557 | at alpha= | 9 | deg
Re: | 10000000 |  |  | Cd Min: | 0.05922 | at alpha= | 20 | deg
Mach: | 0.1 |  |  | Cl=0 at alpha= | -1.4747 | deg
|  |  |  | @ Cl=0.1, Cd= | 0.0060582
|  |  |  | @ Cl=0.4, Cd= | 0.0051699
|  |  |  | @ Cl=0.6, Cd= | 0.0049185
alpha (deg) | Cl | Cd | Cm | Cl/Cd
-13 | -1.0893 | 0.01007 | -0.0542 | -108.1728
-12.5 | -1.0607 | 0.00988 | -0.0484 | -107.3583
-12 | -1.0244 | 0.00961 | -0.0442 | -106.5973
-11.5 | -0.9858 | 0.00937 | -0.0404 | -105.2081
-11 | -0.947 | 0.00908 | -0.0366 | -104.2952
-10.5 | -0.9075 | 0.00883 | -0.0329 | -102.7746
-10 | -0.868 | 0.00866 | -0.0291 | -100.2309
-9.5 | -0.8251 | 0.00845 | -0.0261 | -97.645
-9 | -0.7781 | 0.00824 | -0.0238 | -94.4296
-8.5 | -0.7301 | 0.00805 | -0.0218 | -90.6957
-8 | -0.6817 | 0.00785 | -0.0198 | -86.8408
-7.5 | -0.6319 | 0.00769 | -0.0181 | -82.1717
-7 | -0.582 | 0.0075 | -0.0164 | -77.6
-6.5 | -0.5313 | 0.00734 | -0.0149 | -72.3842
-6 | -0.4797 | 0.00721 | -0.0135 | -66.5326
-5.5 | -0.4278 | 0.00704 | -0.0122 | -60.767
-5 | -0.3756 | 0.00691 | -0.011 | -54.356
-4.5 | -0.3231 | 0.00678 | -0.0098 | -47.6549
-4 | -0.2699 | 0.00666 | -0.0088 | -40.5255
-3.5 | -0.2171 | 0.00657 | -0.0077 | -33.0441
-3 | -0.1634 | 0.00645 | -0.0068 | -25.3333
-2.5 | -0.1102 | 0.00637 | -0.0058 | -17.2998
-2 | -0.0563 | 0.00627 | -0.0049 | -8.9793
-1.5 | -0.0027 | 0.0062 | -0.004 | -0.43548
-1 | 0.0506 | 0.00615 | -0.0031 | 8.2276
-0.5 | 0.1044 | 0.00605 | -0.0022 | 17.2562
0 | 0.1571 | 0.006 | -0.0012 | 26.1833
0.5 | 0.2103 | 0.00589 | -0.0003 | 35.7046
1 | 0.261 | 0.00578 | 0.0011 | 45.1557
1.5 | 0.3098 | 0.00557 | 0.0029 | 55.6194
2 | 0.356 | 0.00531 | 0.0052 | 67.0433
2.5 | 0.4031 | 0.00516 | 0.0073 | 78.1202
3 | 0.4527 | 0.00507 | 0.0089 | 89.2899
3.5 | 0.4977 | 0.00496 | 0.0115 | 100.3427
4 | 0.544 | 0.00493 | 0.0138 | 110.3448
4.5 | 0.5906 | 0.0049 | 0.0162 | 120.5306
5 | 0.6364 | 0.00499 | 0.0186 | 127.5351
5.5 | 0.6856 | 0.00516 | 0.0202 | 132.8682
6 | 0.7352 | 0.00535 | 0.0217 | 137.4206
6.5 | 0.7854 | 0.00555 | 0.0231 | 141.5135
7 | 0.8326 | 0.00579 | 0.025 | 143.7997
7.5 | 0.8806 | 0.00605 | 0.0267 | 145.5537
8 | 0.9307 | 0.0064 | 0.0278 | 145.4219
8.5 | 0.9855 | 0.00681 | 0.0277 | 144.7137
9 | 1.0582 | 0.00727 | 0.0237 | 145.5571
9.5 | 1.1281 | 0.00781 | 0.0201 | 144.443
10 | 1.1832 | 0.0084 | 0.0197 | 140.8571
10.5 | 1.2325 | 0.00894 | 0.0206 | 137.8635
11 | 1.2853 | 0.00955 | 0.0205 | 134.5864
11.5 | 1.3271 | 0.01026 | 0.0225 | 129.347
12 | 1.3635 | 0.01092 | 0.0256 | 124.8626
13 | 1.4606 | 0.01249 | 0.0256 | 116.9416
13.5 | 1.5046 | 0.01345 | 0.026 | 111.8662
14 | 1.5459 | 0.01456 | 0.0266 | 106.1745
14.5 | 1.5847 | 0.01583 | 0.0271 | 100.1074
15 | 1.622 | 0.0173 | 0.0274 | 93.7572
15.5 | 1.6389 | 0.01925 | 0.0306 | 85.1377
16 | 1.6521 | 0.02133 | 0.034 | 77.4543
16.5 | 1.6583 | 0.02436 | 0.0368 | 68.0747
17 | 1.6693 | 0.0274 | 0.0386 | 60.9234
17.5 | 1.6737 | 0.0312 | 0.0399 | 53.6442
18 | 1.6716 | 0.03581 | 0.0409 | 46.6797
18.5 | 1.6708 | 0.04052 | 0.0414 | 41.234
19 | 1.6602 | 0.04633 | 0.0416 | 35.8342
19.5 | 1.6426 | 0.05306 | 0.0413 | 30.9574
20 | 1.6331 | 0.05922 | 0.0405 | 27.5768

## 109. Re 10M Mach 0.25 (1)
BIGFOIL.COM POLAR EXPORT
NACA25116.5
NACA25116.5 |  |  |  | Cl Max: | 1.612 | at alpha= | 15.5 | deg
JavaFoil+Calcfoil stall+Eppler ext transition |  |  |  | L/D Max: | 117.559 | at alpha= | 6 | deg
Re: | 10000000 |  |  | Cd Min: | 0.00741 | at alpha= | 4.5 | deg
Mach: | 0.25 |  |  | Cl=0 at alpha= | -1.0625 | deg
|  |  |  | @ Cl=0.1, Cd= | 0.0087563
|  |  |  | @ Cl=0.4, Cd= | 0.0075062
|  |  |  | @ Cl=0.6, Cd= | 0.00752
alpha (deg) | Cl | Cd | Cm | Cl/Cd
-18.5 | -0.89 | 0.1288 | 0.011 | -6.913
-18 | -0.925 | 0.11946 | 0.011 | -7.742
-17.5 | -0.956 | 0.11016 | 0.011 | -8.682
-17 | -0.984 | 0.10155 | 0.011 | -9.694
-16.5 | -1.01 | 0.09241 | 0.012 | -10.929
-16 | -1.031 | 0.08307 | 0.012 | -12.408
-15.5 | -1.051 | 0.07232 | 0.012 | -14.535
-15 | -1.086 | 0.05411 | 0.013 | -20.067
-14.5 | -1.136 | 0.03375 | 0.014 | -33.656
-14 | -1.171 | 0.02285 | 0.014 | -51.273
-13.5 | -1.187 | 0.01817 | 0.014 | -65.327
-13 | -1.186 | 0.01603 | 0.014 | -73.979
-12.5 | -1.174 | 0.01471 | 0.014 | -79.819
-12 | -1.156 | 0.01376 | 0.014 | -84.007
-11.5 | -1.131 | 0.01303 | 0.013 | -86.788
-11 | -1.101 | 0.01243 | 0.013 | -88.552
-10.5 | -1.066 | 0.0119 | 0.013 | -89.579
-10 | -1.026 | 0.01143 | 0.012 | -89.844
-9.5 | -0.984 | 0.00975 | 0.012 | -100.901
-9 | -0.938 | 0.0094 | 0.012 | -99.815
-8.5 | -0.89 | 0.00965 | 0.011 | -92.201
-8 | -0.839 | 0.00998 | 0.011 | -84.108
-7.5 | -0.786 | 0.0097 | 0.011 | -81.068
-7 | -0.731 | 0.00941 | 0.01 | -77.712
-6.5 | -0.674 | 0.00983 | 0.01 | -68.595
-6 | -0.616 | 0.00956 | 0.01 | -64.459
-5.5 | -0.557 | 0.00932 | 0.009 | -59.713
-5 | -0.496 | 0.00977 | 0.009 | -50.801
-4.5 | -0.435 | 0.00961 | 0.008 | -45.274
-4 | -0.373 | 0.00945 | 0.008 | -39.495
-3.5 | -0.31 | 0.00924 | 0.007 | -33.602
-3 | -0.247 | 0.00913 | 0.007 | -27.092
-2.5 | -0.184 | 0.00962 | 0.007 | -19.118
-2 | -0.12 | 0.0095 | 0.006 | -12.647
-1.5 | -0.056 | 0.00942 | 0.006 | -5.961
-1 | 0.008 | 0.00887 | 0.005 | 0.905
-0.5 | 0.072 | 0.0088 | 0.005 | 8.217
0 | 0.136 | 0.0087 | 0.004 | 15.686
0.5 | 0.201 | 0.00861 | 0.004 | 23.29
1 | 0.265 | 0.00888 | 0.003 | 29.805
1.5 | 0.328 | 0.00787 | 0.003 | 41.731
2 | 0.392 | 0.00749 | 0.002 | 52.349
2.5 | 0.456 | 0.00762 | 0.002 | 59.793
3 | 0.519 | 0.00774 | 0.001 | 67.07
3.5 | 0.582 | 0.00748 | 0.001 | 77.833
4 | 0.645 | 0.00762 | 0.001 | 84.649
4.5 | 0.708 | 0.00741 | 0 | 95.522
5 | 0.77 | 0.00763 | -0.001 | 100.978
5.5 | 0.832 | 0.00749 | -0.001 | 111.099
6 | 0.893 | 0.0076 | -0.002 | 117.559
6.5 | 0.953 | 0.00871 | -0.002 | 109.422
7 | 1.013 | 0.00905 | -0.003 | 111.857
7.5 | 1.071 | 0.00945 | -0.003 | 113.365
8 | 1.127 | 0.00995 | -0.004 | 113.341
8.5 | 1.182 | 0.01053 | -0.004 | 112.196
9 | 1.234 | 0.01122 | -0.005 | 109.979
9.5 | 1.283 | 0.01201 | -0.005 | 106.832
10 | 1.33 | 0.01296 | -0.006 | 102.604
10.5 | 1.374 | 0.01405 | -0.006 | 97.756
11 | 1.414 | 0.0153 | -0.007 | 92.41
11.5 | 1.451 | 0.01693 | -0.007 | 85.737
12 | 1.485 | 0.01857 | -0.008 | 79.978
12.5 | 1.515 | 0.02044 | -0.008 | 74.123
13 | 1.542 | 0.02272 | -0.008 | 67.841
13.5 | 1.564 | 0.02512 | -0.009 | 62.27
14 | 1.583 | 0.0277 | -0.009 | 57.173
14.5 | 1.598 | 0.03061 | -0.01 | 52.207
15 | 1.607 | 0.03379 | -0.01 | 47.572
15.5 | 1.612 | 0.03734 | -0.011 | 43.166
16 | 1.612 | 0.0412 | -0.011 | 39.122
16.5 | 1.607 | 0.04533 | -0.011 | 35.461
17 | 1.598 | 0.04983 | -0.012 | 32.075
17.5 | 1.584 | 0.05474 | -0.012 | 28.937
18 | 1.563 | 0.05998 | -0.013 | 26.055
18.5 | 1.536 | 0.06583 | -0.013 | 23.33
19 | 1.504 | 0.07169 | -0.013 | 20.985
19.5 | 1.468 | 0.0781 | -0.014 | 18.794
20 | 1.427 | 0.0851 | -0.014 | 16.768

## 110. Re 10M Mach 0.25 (2)
BIGFOIL.COM POLAR EXPORT
NACA25116.5
NACA25116.5 |  |  |  | Cl Max: | 1.6291 | at alpha= | 16 | deg
XFOIL ncrit=9 |  |  |  | L/D Max: | 145.113 | at alpha= | 8.5 | deg
Re: | 10000000 |  |  | Cd Min: | 0.08329 | at alpha= | 20 | deg
Mach: | 0.25 |  |  | Cl=0 at alpha= | -1.5045 | deg
|  |  |  | @ Cl=0.1, Cd= | 0.006121
|  |  |  | @ Cl=0.4, Cd= | 0.0052692
|  |  |  | @ Cl=0.6, Cd= | 0.0049854
alpha (deg) | Cl | Cd | Cm | Cl/Cd
-13 | -1.1108 | 0.01077 | -0.0681 | -103.1383
-12.5 | -1.082 | 0.01058 | -0.0614 | -102.2684
-12 | -1.045 | 0.01023 | -0.0563 | -102.1505
-11.5 | -1.0064 | 0.00986 | -0.0515 | -102.069
-11 | -0.9639 | 0.00955 | -0.0474 | -100.9319
-10.5 | -0.9216 | 0.00924 | -0.0432 | -99.7403
-10 | -0.8798 | 0.00893 | -0.039 | -98.5218
-9.5 | -0.8357 | 0.00869 | -0.0352 | -96.168
-9 | -0.7939 | 0.00848 | -0.0309 | -93.6203
-8.5 | -0.7474 | 0.00827 | -0.0276 | -90.3748
-8 | -0.6974 | 0.00807 | -0.025 | -86.4188
-7.5 | -0.6469 | 0.00786 | -0.0226 | -82.3028
-7 | -0.5954 | 0.00766 | -0.0205 | -77.7285
-6.5 | -0.5427 | 0.00749 | -0.0186 | -72.4566
-6 | -0.4905 | 0.00731 | -0.0166 | -67.0999
-5.5 | -0.4371 | 0.00716 | -0.015 | -61.0475
-5 | -0.3827 | 0.00701 | -0.0135 | -54.5934
-4.5 | -0.3289 | 0.00689 | -0.012 | -47.7358
-4 | -0.2742 | 0.00674 | -0.0107 | -40.6825
-3.5 | -0.2197 | 0.00664 | -0.0094 | -33.0873
-2.5 | -0.1096 | 0.00643 | -0.007 | -17.0451
-2 | -0.0548 | 0.00634 | -0.0059 | -8.6435
-1.5 | 0.0005 | 0.00625 | -0.0048 | 0.08
-1 | 0.0554 | 0.00621 | -0.0037 | 8.9211
-0.5 | 0.1105 | 0.0061 | -0.0026 | 18.1148
0 | 0.1653 | 0.00606 | -0.0016 | 27.2772
0.5 | 0.2196 | 0.00597 | -0.0004 | 36.7839
1 | 0.2719 | 0.00583 | 0.0012 | 46.6381
1.5 | 0.3218 | 0.00566 | 0.0032 | 56.8551
2 | 0.369 | 0.00536 | 0.0057 | 68.8433
2.5 | 0.4168 | 0.00522 | 0.0082 | 79.8467
3 | 0.4666 | 0.00512 | 0.0102 | 91.1328
3.5 | 0.5134 | 0.005 | 0.013 | 102.68
4 | 0.5609 | 0.00501 | 0.0156 | 111.9561
4.5 | 0.6085 | 0.00498 | 0.0182 | 122.1888
5 | 0.6558 | 0.00507 | 0.0209 | 129.3491
5.5 | 0.7065 | 0.00525 | 0.0228 | 134.5714
6 | 0.7564 | 0.00546 | 0.0249 | 138.5348
6.5 | 0.8069 | 0.00568 | 0.0268 | 142.0599
7 | 0.8545 | 0.00596 | 0.0293 | 143.3725
7.5 | 0.9031 | 0.00624 | 0.0315 | 144.7276
8 | 0.96 | 0.00662 | 0.0319 | 145.0151
8.5 | 1.0245 | 0.00706 | 0.0305 | 145.1133
9 | 1.1032 | 0.00766 | 0.026 | 144.0209
9.5 | 1.1693 | 0.00827 | 0.0242 | 141.3906
10 | 1.2144 | 0.00884 | 0.0268 | 137.3756
10.5 | 1.2705 | 0.00958 | 0.0268 | 132.62
11 | 1.3189 | 0.01028 | 0.0284 | 128.2977
11.5 | 1.3537 | 0.01109 | 0.0325 | 122.0649
12 | 1.4048 | 0.01201 | 0.0329 | 116.9692
12.5 | 1.4528 | 0.01306 | 0.0335 | 111.2404
13 | 1.496 | 0.01437 | 0.0344 | 104.1058
13.5 | 1.5375 | 0.01586 | 0.0351 | 96.942
14 | 1.5755 | 0.01765 | 0.0358 | 89.2635
14.5 | 1.6093 | 0.01994 | 0.0361 | 80.7071
15 | 1.6182 | 0.02283 | 0.0396 | 70.8804
15.5 | 1.6268 | 0.02594 | 0.0426 | 62.714
16 | 1.6291 | 0.03003 | 0.0446 | 54.2491
16.5 | 1.6283 | 0.03471 | 0.046 | 46.9116
17 | 1.623 | 0.04002 | 0.0467 | 40.5547
17.5 | 1.6106 | 0.04622 | 0.047 | 34.8464
18 | 1.6008 | 0.05236 | 0.0469 | 30.573
18.5 | 1.5838 | 0.05936 | 0.0462 | 26.6813
19 | 1.5565 | 0.06759 | 0.045 | 23.0286
19.5 | 1.5383 | 0.07507 | 0.0436 | 20.4915
20 | 1.5163 | 0.08329 | 0.0415 | 18.2051

## 111. Re 10M Mach 0.50 (1)
BIGFOIL.COM POLAR EXPORT
NACA25116.5
NACA25116.5 |  |  |  | Cl Max: | 1.387 | at alpha= | 11 | deg
JavaFoil+Calcfoil stall+Eppler ext transition |  |  |  | L/D Max: | 101.453 | at alpha= | 6.5 | deg
Re: | 10000000 |  |  | Cd Min: | 0.00705 | at alpha= | 3 | deg
Mach: | 0.5 |  |  | Cl=0 at alpha= | -1.0625 | deg
|  |  |  | @ Cl=0.1, Cd= | 0.0085786
|  |  |  | @ Cl=0.4, Cd= | 0.0072303
|  |  |  | @ Cl=0.6, Cd= | 0.007219
alpha (deg) | Cl | Cd | Cm | Cl/Cd
-20 | -1.058 | 0.17962 | 0.012 | -5.889
-19.5 | -1.034 | 0.15624 | 0.012 | -6.615
-19 | -1.004 | 0.15922 | 0.012 | -6.304
-18.5 | -0.977 | 0.14817 | 0.012 | -6.595
-18 | -0.953 | 0.13238 | 0.012 | -7.202
-17.5 | -0.921 | 0.13411 | 0.011 | -6.87
-17 | -0.9 | 0.11693 | 0.012 | -7.694
-16.5 | -0.88 | 0.1029 | 0.012 | -8.547
-16 | -0.84 | 0.10829 | 0.011 | -7.756
-15.5 | -0.827 | 0.08931 | 0.012 | -9.257
-15 | -0.782 | 0.10385 | 0.01 | -7.534
-14.5 | -0.769 | 0.08466 | 0.012 | -9.078
-14 | -0.726 | 0.09712 | 0.01 | -7.478
-13.5 | -0.713 | 0.07729 | 0.011 | -9.229
-13 | -0.672 | 0.08842 | 0.009 | -7.598
-12.5 | -0.66 | 0.06881 | 0.011 | -9.584
-12 | -0.62 | 0.07601 | 0.01 | -8.161
-11.5 | -0.614 | 0.05434 | 0.011 | -11.3
-11 | -0.574 | 0.06043 | 0.01 | -9.503
-10.5 | -0.54 | 0.06345 | 0.009 | -8.504
-10 | -0.511 | 0.06129 | 0.009 | -8.336
-9.5 | -0.487 | 0.05473 | 0.009 | -8.894
-9 | -0.823 | 0.0162 | 0.013 | -50.807
-8.5 | -0.865 | 0.01345 | 0.013 | -64.313
-8 | -0.855 | 0.01238 | 0.012 | -69.034
-7.5 | -0.822 | 0.01167 | 0.012 | -70.5
-7 | -0.779 | 0.00978 | 0.012 | -79.623
-6.5 | -0.728 | 0.00997 | 0.011 | -73.018
-6 | -0.671 | 0.00962 | 0.011 | -69.771
-5.5 | -0.611 | 0.00955 | 0.01 | -63.956
-5 | -0.547 | 0.00926 | 0.01 | -59.084
-4.5 | -0.481 | 0.00898 | 0.009 | -53.608
-4 | -0.414 | 0.00935 | 0.009 | -44.268
-3.5 | -0.345 | 0.00918 | 0.008 | -37.562
-3 | -0.275 | 0.00894 | 0.008 | -30.8
-2.5 | -0.205 | 0.00886 | 0.007 | -23.136
-2 | -0.134 | 0.00931 | 0.007 | -14.398
-1.5 | -0.063 | 0.00918 | 0.006 | -6.822
-1 | 0.009 | 0.00866 | 0.006 | 1.034
-0.5 | 0.081 | 0.0086 | 0.005 | 9.374
0 | 0.152 | 0.00852 | 0.005 | 17.865
0.5 | 0.224 | 0.00898 | 0.004 | 24.905
1 | 0.295 | 0.00848 | 0.004 | 34.764
1.5 | 0.366 | 0.00735 | 0.003 | 49.837
2 | 0.437 | 0.0071 | 0.003 | 61.574
2.5 | 0.507 | 0.00725 | 0.002 | 69.96
3 | 0.578 | 0.00705 | 0.002 | 81.961
3.5 | 0.647 | 0.00758 | 0.001 | 85.438
4 | 0.717 | 0.00824 | 0.001 | 87.021
4.5 | 0.785 | 0.0085 | 0 | 92.395
5 | 0.853 | 0.00883 | -0.001 | 96.612
5.5 | 0.919 | 0.00923 | -0.001 | 99.628
6 | 0.984 | 0.00972 | -0.002 | 101.254
6.5 | 1.047 | 0.01032 | -0.002 | 101.453
7 | 1.108 | 0.01108 | -0.003 | 99.984
7.5 | 1.164 | 0.01203 | -0.003 | 96.801
8 | 1.217 | 0.01324 | -0.004 | 91.923
8.5 | 1.264 | 0.01477 | -0.004 | 85.602
9 | 1.306 | 0.0169 | -0.005 | 77.297
9.5 | 1.341 | 0.01931 | -0.006 | 69.437
10 | 1.368 | 0.02217 | -0.006 | 61.68
10.5 | 1.384 | 0.02561 | -0.007 | 54.064
11 | 1.387 | 0.02971 | -0.007 | 46.69
11.5 | 1.367 | 0.03475 | -0.007 | 39.321
12 | 1.306 | 0.04124 | -0.008 | 31.668
12.5 | 1.088 | 0.05203 | -0.008 | 20.912
13 | 0.869 | 0.05797 | -0.009 | 14.986
13.5 | 0.89 | 0.0667 | -0.009 | 13.35
14 | 0.926 | 0.0632 | -0.01 | 14.654
14.5 | 0.952 | 0.0684 | -0.01 | 13.915
15 | 0.978 | 0.07279 | -0.01 | 13.437
15.5 | 1.005 | 0.07673 | -0.011 | 13.095
16 | 1.009 | 0.10272 | -0.011 | 9.825

## 112. Re 10M Mach 0.50 (2)
BIGFOIL.COM POLAR EXPORT
NACA25116.5
NACA25116.5 |  |  |  | Cl Max: | 1.5225 | at alpha= | 12.5 | deg
XFOIL ncrit=9 |  |  |  | L/D Max: | 142.446 | at alpha= | 7.5 | deg
Re: | 10000000 |  |  | Cd Min: | 0.12969 | at alpha= | -16.5 | deg
Mach: | 0.5 |  |  | Cl=0 at alpha= | -1.6522 | deg
|  |  |  | @ Cl=0.1, Cd= | 0.006441
|  |  |  | @ Cl=0.4, Cd= | 0.0058535
|  |  |  | @ Cl=0.6, Cd= | 0.005325
alpha (deg) | Cl | Cd | Cm | Cl/Cd
-16.5 | -0.7744 | 0.12969 | -0.0332 | -5.9712
-16 | -0.8024 | 0.11738 | -0.0415 | -6.8359
-15.5 | -0.8374 | 0.10485 | -0.0502 | -7.9866
-15 | -0.8676 | 0.0935 | -0.0578 | -9.2791
-14.5 | -0.8982 | 0.08222 | -0.0654 | -10.9243
-14 | -0.9214 | 0.06889 | -0.0783 | -13.3749
-13.5 | -0.9516 | 0.05768 | -0.0843 | -16.4979
-13 | -0.9641 | 0.04198 | -0.1039 | -22.9657
-12.5 | -0.9733 | 0.02788 | -0.1239 | -34.9103
-12 | -1.0013 | 0.0202 | -0.1242 | -49.5693
-11.5 | -1.0218 | 0.01625 | -0.1142 | -62.88
-11 | -1.0218 | 0.01359 | -0.1027 | -75.1876
-10.5 | -0.9957 | 0.01198 | -0.0923 | -83.1135
-10 | -0.9515 | 0.01103 | -0.0838 | -86.2647
-9.5 | -0.9008 | 0.01039 | -0.0763 | -86.6987
-9 | -0.8483 | 0.00985 | -0.0694 | -86.1218
-8.5 | -0.7936 | 0.0094 | -0.0631 | -84.4255
-8 | -0.7383 | 0.00903 | -0.0572 | -81.7608
-7.5 | -0.6831 | 0.00864 | -0.0516 | -79.0625
-7 | -0.627 | 0.00833 | -0.0464 | -75.2701
-6.5 | -0.5718 | 0.00801 | -0.0413 | -71.3858
-6 | -0.5176 | 0.0078 | -0.0363 | -66.359
-5.5 | -0.4647 | 0.00764 | -0.0312 | -60.8246
-5 | -0.4069 | 0.00744 | -0.0273 | -54.6909
-4.5 | -0.3473 | 0.00726 | -0.0239 | -47.8375
-4 | -0.2869 | 0.00709 | -0.0209 | -40.4654
-3.5 | -0.2266 | 0.00696 | -0.0181 | -32.5575
-3 | -0.1651 | 0.00682 | -0.0156 | -24.2082
-2.5 | -0.1042 | 0.00673 | -0.0132 | -15.4829
-2 | -0.0425 | 0.00662 | -0.0111 | -6.4199
-1.5 | 0.0186 | 0.00653 | -0.0089 | 2.8484
-1 | 0.0802 | 0.00647 | -0.0069 | 12.3957
-0.5 | 0.1416 | 0.00638 | -0.0049 | 22.1944
0 | 0.2026 | 0.00636 | -0.0029 | 31.8553
0.5 | 0.2637 | 0.00628 | -0.001 | 41.9904
1 | 0.3222 | 0.00619 | 0.0015 | 52.0517
1.5 | 0.3777 | 0.006 | 0.0045 | 62.95
2 | 0.4264 | 0.00568 | 0.0089 | 75.0704
2.5 | 0.4769 | 0.0055 | 0.013 | 86.7091
3 | 0.5288 | 0.00535 | 0.0169 | 98.8411
3.5 | 0.5797 | 0.00531 | 0.0212 | 109.1714
4 | 0.634 | 0.00535 | 0.0249 | 118.5047
4.5 | 0.6837 | 0.00541 | 0.0297 | 126.3771
5 | 0.7331 | 0.00555 | 0.0345 | 132.0901
5.5 | 0.7838 | 0.00578 | 0.0392 | 135.6055
6 | 0.8296 | 0.00596 | 0.045 | 139.1946
6.5 | 0.8779 | 0.00626 | 0.0502 | 140.2396
7 | 0.9429 | 0.00667 | 0.0521 | 141.3643
7.5 | 1.0484 | 0.00736 | 0.046 | 142.4457
8 | 1.1321 | 0.00807 | 0.0444 | 140.285
8.5 | 1.2007 | 0.0088 | 0.0458 | 136.4432
9 | 1.2554 | 0.00972 | 0.0495 | 129.1564
9.5 | 1.3144 | 0.01103 | 0.0517 | 119.1659
10 | 1.3607 | 0.01262 | 0.0554 | 107.8209
10.5 | 1.4001 | 0.01473 | 0.0591 | 95.0509
11 | 1.446 | 0.01748 | 0.0601 | 82.7231
11.5 | 1.4827 | 0.02109 | 0.0607 | 70.3035
12 | 1.5065 | 0.0258 | 0.0607 | 58.3915
12.5 | 1.5225 | 0.03112 | 0.0606 | 48.9235
13 | 1.5207 | 0.0377 | 0.06 | 40.3369
13.5 | 1.5001 | 0.045 | 0.0602 | 33.3356
14 | 1.4708 | 0.05243 | 0.0611 | 28.0526
14.5 | 1.4393 | 0.06031 | 0.0613 | 23.865
15 | 1.4166 | 0.06787 | 0.061 | 20.8723
15.5 | 1.3853 | 0.07658 | 0.0594 | 18.0896
16 | 1.3654 | 0.08462 | 0.0577 | 16.1357
16.5 | 1.3417 | 0.09332 | 0.0553 | 14.3774
17 | 1.3165 | 0.10243 | 0.0522 | 12.8527
17.5 | 1.2986 | 0.11107 | 0.0491 | 11.6917

## 113. Re 12M Mach 0.00 (1)
BIGFOIL.COM POLAR EXPORT
NACA25116.5
NACA25116.5 |  |  |  | Cl Max: | 1.71 | at alpha= | 18 | deg
JavaFoil+Calcfoil stall+Eppler ext transition |  |  |  | L/D Max: | 126.318 | at alpha= | 7 | deg
Re: | 12000000 |  |  | Cd Min: | 0.0075 | at alpha= | 3 | deg
Mach: | 0 |  |  | Cl=0 at alpha= | -1.0645 | deg
|  |  |  | @ Cl=0.1, Cd= | 0.0091619
|  |  |  | @ Cl=0.4, Cd= | 0.0077584
|  |  |  | @ Cl=0.6, Cd= | 0.0079341
alpha (deg) | Cl | Cd | Cm | Cl/Cd
-20 | -1.16 | 0.11567 | 0.012 | -10.027
-19.5 | -1.173 | 0.10624 | 0.012 | -11.038
-19 | -1.185 | 0.09667 | 0.013 | -12.257
-18.5 | -1.2 | 0.08479 | 0.013 | -14.15
-18 | -1.215 | 0.07329 | 0.013 | -16.574
-17.5 | -1.239 | 0.05764 | 0.014 | -21.492
-17 | -1.265 | 0.043 | 0.014 | -29.427
-16.5 | -1.289 | 0.03196 | 0.014 | -40.317
-16 | -1.305 | 0.02446 | 0.015 | -53.35
-15.5 | -1.31 | 0.02023 | 0.015 | -64.778
-15 | -1.308 | 0.01757 | 0.015 | -74.46
-14.5 | -1.299 | 0.01591 | 0.014 | -81.597
-14 | -1.283 | 0.01476 | 0.014 | -86.938
-13.5 | -1.263 | 0.01386 | 0.014 | -91.101
-13 | -1.237 | 0.01319 | 0.014 | -93.83
-12.5 | -1.209 | 0.0126 | 0.014 | -95.916
-12 | -1.177 | 0.01209 | 0.013 | -97.353
-11.5 | -1.142 | 0.01164 | 0.013 | -98.11
-11 | -1.103 | 0.01121 | 0.013 | -98.382
-10.5 | -1.061 | 0.0096 | 0.012 | -110.599
-10 | -1.017 | 0.00983 | 0.012 | -103.465
-9.5 | -0.971 | 0.00955 | 0.012 | -101.751
-9 | -0.923 | 0.00988 | 0.011 | -93.462
-8.5 | -0.873 | 0.00958 | 0.011 | -91.134
-8 | -0.821 | 0.00998 | 0.011 | -82.249
-7.5 | -0.768 | 0.00967 | 0.01 | -79.368
-7 | -0.713 | 0.00943 | 0.01 | -75.563
-6.5 | -0.656 | 0.0099 | 0.01 | -66.312
-6 | -0.599 | 0.00967 | 0.009 | -61.963
-5.5 | -0.541 | 0.00947 | 0.009 | -57.154
-5 | -0.482 | 0.00927 | 0.008 | -51.971
-4.5 | -0.422 | 0.00913 | 0.008 | -46.253
-4 | -0.362 | 0.00963 | 0.008 | -37.585
-3.5 | -0.301 | 0.00949 | 0.007 | -31.728
-3 | -0.24 | 0.00933 | 0.007 | -25.7
-2.5 | -0.178 | 0.00921 | 0.006 | -19.353
-2 | -0.116 | 0.00913 | 0.006 | -12.747
-1.5 | -0.054 | 0.009 | 0.006 | -6.042
-1 | 0.008 | 0.00895 | 0.005 | 0.868
-0.5 | 0.07 | 0.00892 | 0.005 | 7.851
0 | 0.132 | 0.00942 | 0.004 | 14.026
0.5 | 0.194 | 0.00883 | 0.004 | 22.013
1 | 0.256 | 0.00873 | 0.003 | 29.365
1.5 | 0.318 | 0.00762 | 0.003 | 41.758
2 | 0.38 | 0.00771 | 0.002 | 49.312
2.5 | 0.442 | 0.00786 | 0.002 | 56.223
3 | 0.503 | 0.0075 | 0.001 | 67.083
3.5 | 0.565 | 0.00763 | 0.001 | 74.028
4 | 0.626 | 0.00816 | 0 | 76.698
4.5 | 0.687 | 0.00786 | 0 | 87.286
5 | 0.747 | 0.00801 | 0 | 93.223
5.5 | 0.807 | 0.00779 | -0.001 | 103.607
6 | 0.867 | 0.00806 | -0.001 | 107.549
6.5 | 0.926 | 0.0079 | -0.002 | 117.141
7 | 0.984 | 0.00779 | -0.002 | 126.318
7.5 | 1.042 | 0.00894 | -0.003 | 116.533
8 | 1.098 | 0.00934 | -0.003 | 117.509
8.5 | 1.153 | 0.00979 | -0.004 | 117.684
9 | 1.206 | 0.01031 | -0.004 | 116.913
9.5 | 1.257 | 0.01091 | -0.005 | 115.191
10 | 1.305 | 0.01157 | -0.005 | 112.836
10.5 | 1.352 | 0.01251 | -0.006 | 108.056
11 | 1.396 | 0.01336 | -0.006 | 104.499
11.5 | 1.437 | 0.01432 | -0.007 | 100.374
12 | 1.476 | 0.01543 | -0.007 | 95.635
12.5 | 1.511 | 0.01693 | -0.008 | 89.292
13 | 1.544 | 0.01836 | -0.008 | 84.116
13.5 | 1.574 | 0.01997 | -0.009 | 78.823
14 | 1.602 | 0.02181 | -0.009 | 73.434
14.5 | 1.626 | 0.02391 | -0.01 | 68.028
15 | 1.647 | 0.02612 | -0.01 | 63.053
15.5 | 1.665 | 0.02862 | -0.011 | 58.165
16 | 1.68 | 0.03139 | -0.011 | 53.512
16.5 | 1.692 | 0.03434 | -0.011 | 49.273
17 | 1.701 | 0.03758 | -0.012 | 45.274
17.5 | 1.708 | 0.04102 | -0.012 | 41.634
18 | 1.71 | 0.04466 | -0.013 | 38.302
18.5 | 1.709 | 0.04872 | -0.013 | 35.078
19 | 1.705 | 0.05293 | -0.013 | 32.219
19.5 | 1.699 | 0.05743 | -0.014 | 29.58
20 | 1.69 | 0.0621 | -0.014 | 27.214

## 114. Re 12M Mach 0.00 (2)
BIGFOIL.COM POLAR EXPORT
NACA25116.5
NACA25116.5 |  |  |  | Cl Max: | 1.7072 | at alpha= | 18.5 | deg
XFOIL ncrit=9 |  |  |  | L/D Max: | 148.408 | at alpha= | 8 | deg
Re: | 12000000 |  |  | Cd Min: | 0.05194 | at alpha= | 20 | deg
Mach: | 0 |  |  | Cl=0 at alpha= | -1.4563 | deg
|  |  |  | @ Cl=0.1, Cd= | 0.0059519
|  |  |  | @ Cl=0.4, Cd= | 0.0052221
|  |  |  | @ Cl=0.6, Cd= | 0.0049216
alpha (deg) | Cl | Cd | Cm | Cl/Cd
-20 | -1.7614 | 0.02043 | -0.0552 | -86.2163
-19.5 | -1.7356 | 0.01912 | -0.0522 | -90.7741
-19 | -1.7072 | 0.01799 | -0.0492 | -94.8972
-18.5 | -1.6765 | 0.01703 | -0.0462 | -98.4439
-18 | -1.646 | 0.01608 | -0.043 | -102.3632
-17.5 | -1.6139 | 0.01523 | -0.0398 | -105.9685
-17 | -1.5824 | 0.01439 | -0.0362 | -109.9653
-16.5 | -1.549 | 0.01369 | -0.0327 | -113.1483
-16 | -1.5112 | 0.01307 | -0.0299 | -115.6236
-15.5 | -1.4572 | 0.01249 | -0.0302 | -116.6693
-15 | -1.3986 | 0.01194 | -0.0312 | -117.1357
-14.5 | -1.3632 | 0.0114 | -0.0274 | -119.5789
-14 | -1.2488 | 0.01059 | -0.0403 | -117.9226
-13.5 | -1.1315 | 0.01001 | -0.0538 | -113.037
-13 | -1.1041 | 0.00986 | -0.0481 | -111.9777
-12.5 | -1.069 | 0.00959 | -0.0439 | -111.4703
-12 | -1.032 | 0.00929 | -0.04 | -111.0872
-11.5 | -0.9935 | 0.00905 | -0.0363 | -109.779
-11 | -0.9537 | 0.00883 | -0.0329 | -108.0068
-10.5 | -0.9164 | 0.00859 | -0.0288 | -106.6822
-10 | -0.8738 | 0.00841 | -0.0259 | -103.9001
-9.5 | -0.8277 | 0.00822 | -0.0236 | -100.6934
-9 | -0.7809 | 0.008 | -0.0215 | -97.6125
-8.5 | -0.7323 | 0.00783 | -0.0197 | -93.5249
-8 | -0.6838 | 0.00763 | -0.0179 | -89.6199
-7.5 | -0.6338 | 0.00748 | -0.0164 | -84.7326
-7 | -0.584 | 0.0073 | -0.0148 | -80
-6.5 | -0.5326 | 0.00715 | -0.0136 | -74.4895
-6 | -0.4811 | 0.00699 | -0.0123 | -68.8269
-5.5 | -0.4296 | 0.00686 | -0.0111 | -62.6239
-5 | -0.3767 | 0.00673 | -0.0101 | -55.9733
-4.5 | -0.3241 | 0.00662 | -0.009 | -48.9577
-4 | -0.2715 | 0.00651 | -0.008 | -41.7051
-3.5 | -0.2181 | 0.00639 | -0.0071 | -34.1315
-3 | -0.1652 | 0.00632 | -0.0061 | -26.1392
-2.5 | -0.1112 | 0.00621 | -0.0054 | -17.9066
-2 | -0.058 | 0.00615 | -0.0045 | -9.4309
-1.5 | -0.0047 | 0.00605 | -0.0036 | -0.77686
-1 | 0.0491 | 0.00599 | -0.0028 | 8.197
-0.5 | 0.1025 | 0.00595 | -0.002 | 17.2269
0 | 0.156 | 0.00586 | -0.0012 | 26.6212
0.5 | 0.2084 | 0.00582 | -0.0002 | 35.8076
1 | 0.2609 | 0.00572 | 0.0008 | 45.6119
2 | 0.3599 | 0.00543 | 0.0039 | 66.2799
2.5 | 0.4062 | 0.00519 | 0.0061 | 78.2659
3 | 0.4551 | 0.00514 | 0.0077 | 88.5409
3.5 | 0.5021 | 0.00501 | 0.0098 | 100.2196
4 | 0.548 | 0.00493 | 0.0121 | 111.1562
4.5 | 0.5927 | 0.00492 | 0.0146 | 120.4675
5 | 0.6376 | 0.00493 | 0.0171 | 129.3306
5.5 | 0.6862 | 0.00506 | 0.0188 | 135.6126
6 | 0.7352 | 0.00524 | 0.0203 | 140.3053
6.5 | 0.7832 | 0.00544 | 0.022 | 143.9706
7 | 0.8308 | 0.00568 | 0.0238 | 146.2676
7.5 | 0.8777 | 0.00594 | 0.0256 | 147.7609
8 | 0.9231 | 0.00622 | 0.0276 | 148.4084
8.5 | 0.9734 | 0.00661 | 0.0285 | 147.2617
9 | 1.0349 | 0.00703 | 0.0267 | 147.2119
9.5 | 1.11 | 0.00756 | 0.0219 | 146.8254
10 | 1.1741 | 0.00815 | 0.0193 | 144.0613
10.5 | 1.22 | 0.00865 | 0.0208 | 141.0405
11 | 1.2758 | 0.00921 | 0.0199 | 138.5233
11.5 | 1.3235 | 0.00982 | 0.0207 | 134.776
12 | 1.3533 | 0.0104 | 0.0252 | 130.125
12.5 | 1.4035 | 0.01106 | 0.025 | 126.8987
13 | 1.4508 | 0.01182 | 0.0251 | 122.7411
13.5 | 1.4958 | 0.01266 | 0.0254 | 118.1517
14 | 1.5387 | 0.01358 | 0.0259 | 113.3063
14.5 | 1.5773 | 0.01472 | 0.0265 | 107.1535
15 | 1.6154 | 0.01594 | 0.0271 | 101.3425
15.5 | 1.6499 | 0.01749 | 0.0275 | 94.3339
16 | 1.6688 | 0.01939 | 0.0301 | 86.065
16.5 | 1.6794 | 0.02167 | 0.0334 | 77.4988
17 | 1.6908 | 0.02436 | 0.0357 | 69.4089
17.5 | 1.6994 | 0.02753 | 0.0374 | 61.729
18 | 1.7064 | 0.03108 | 0.0387 | 54.9035
18.5 | 1.7072 | 0.03534 | 0.0396 | 48.3079
19 | 1.6988 | 0.04069 | 0.0401 | 41.7498
19.5 | 1.6913 | 0.04607 | 0.0404 | 36.7115
20 | 1.6812 | 0.05194 | 0.0401 | 32.3681

## 115. Re 12M Mach 0.10 (1)
BIGFOIL.COM POLAR EXPORT
NACA25116.5
NACA25116.5 |  |  |  | Cl Max: | 1.695 | at alpha= | 17.5 | deg
JavaFoil+Calcfoil stall+Eppler ext transition |  |  |  | L/D Max: | 117.042 | at alpha= | 8 | deg
Re: | 12000000 |  |  | Cd Min: | 0.00753 | at alpha= | 3 | deg
Mach: | 0.1 |  |  | Cl=0 at alpha= | -1.0635 | deg
|  |  |  | @ Cl=0.1, Cd= | 0.0091862
|  |  |  | @ Cl=0.4, Cd= | 0.0077832
|  |  |  | @ Cl=0.6, Cd= | 0.0079374
alpha (deg) | Cl | Cd | Cm | Cl/Cd
-20 | -1.118 | 0.1212 | 0.012 | -9.221
-19.5 | -1.132 | 0.11254 | 0.012 | -10.06
-19 | -1.146 | 0.10355 | 0.012 | -11.067
-18.5 | -1.161 | 0.09316 | 0.013 | -12.46
-18 | -1.175 | 0.08286 | 0.013 | -14.178
-17.5 | -1.193 | 0.06987 | 0.013 | -17.082
-17 | -1.223 | 0.05249 | 0.014 | -23.302
-16.5 | -1.249 | 0.03923 | 0.014 | -31.848
-16 | -1.272 | 0.02882 | 0.014 | -44.146
-15.5 | -1.287 | 0.02241 | 0.014 | -57.413
-15 | -1.291 | 0.01874 | 0.015 | -68.863
-14.5 | -1.286 | 0.01661 | 0.014 | -77.406
-14 | -1.274 | 0.01518 | 0.014 | -83.936
-13.5 | -1.256 | 0.01418 | 0.014 | -88.56
-13 | -1.233 | 0.01341 | 0.014 | -91.932
-12.5 | -1.206 | 0.0128 | 0.014 | -94.256
-12 | -1.175 | 0.01225 | 0.013 | -95.929
-11.5 | -1.141 | 0.01178 | 0.013 | -96.934
-11 | -1.104 | 0.01133 | 0.013 | -97.424
-10.5 | -1.063 | 0.0097 | 0.012 | -109.547
-10 | -1.019 | 0.00936 | 0.012 | -108.871
-9.5 | -0.974 | 0.0096 | 0.012 | -101.42
-9 | -0.926 | 0.00994 | 0.011 | -93.111
-8.5 | -0.876 | 0.00964 | 0.011 | -90.865
-8 | -0.824 | 0.00936 | 0.011 | -88.046
-7.5 | -0.771 | 0.00975 | 0.01 | -79.052
-7 | -0.715 | 0.0095 | 0.01 | -75.315
-6.5 | -0.659 | 0.00926 | 0.01 | -71.219
-6 | -0.602 | 0.00973 | 0.009 | -61.879
-5.5 | -0.543 | 0.0095 | 0.009 | -57.225
-5 | -0.484 | 0.00935 | 0.009 | -51.782
-4.5 | -0.424 | 0.00916 | 0.008 | -46.291
-4 | -0.364 | 0.00962 | 0.008 | -37.782
-3.5 | -0.303 | 0.00948 | 0.007 | -31.896
-3 | -0.241 | 0.00931 | 0.007 | -25.884
-2.5 | -0.179 | 0.0092 | 0.006 | -19.466
-2 | -0.117 | 0.00913 | 0.006 | -12.82
-1.5 | -0.055 | 0.00907 | 0.006 | -6.031
-1 | 0.008 | 0.00894 | 0.005 | 0.874
-0.5 | 0.07 | 0.00891 | 0.005 | 7.9
0 | 0.133 | 0.00949 | 0.004 | 13.996
0.5 | 0.195 | 0.00888 | 0.004 | 21.98
1 | 0.258 | 0.00872 | 0.003 | 29.551
1.5 | 0.32 | 0.00768 | 0.003 | 41.664
2 | 0.382 | 0.00776 | 0.002 | 49.187
2.5 | 0.444 | 0.00784 | 0.002 | 56.582
3 | 0.506 | 0.00753 | 0.001 | 67.194
3.5 | 0.567 | 0.00765 | 0.001 | 74.123
4 | 0.629 | 0.00819 | 0 | 76.755
4.5 | 0.69 | 0.00791 | 0 | 87.214
5 | 0.751 | 0.00806 | 0 | 93.093
5.5 | 0.811 | 0.00786 | -0.001 | 103.121
6 | 0.871 | 0.00771 | -0.001 | 112.896
6.5 | 0.93 | 0.00796 | -0.002 | 116.904
7 | 0.989 | 0.00864 | -0.002 | 114.398
7.5 | 1.046 | 0.009 | -0.003 | 116.2
8 | 1.103 | 0.00942 | -0.004 | 117.042
8.5 | 1.157 | 0.00989 | -0.004 | 116.987
9 | 1.21 | 0.01042 | -0.005 | 116.133
9.5 | 1.261 | 0.01104 | -0.005 | 114.271
10 | 1.31 | 0.01173 | -0.006 | 111.647
10.5 | 1.356 | 0.0127 | -0.006 | 106.758
11 | 1.399 | 0.01359 | -0.006 | 102.971
11.5 | 1.44 | 0.01461 | -0.007 | 98.541
12 | 1.478 | 0.01578 | -0.007 | 93.653
12.5 | 1.513 | 0.01733 | -0.008 | 87.334
13 | 1.545 | 0.01889 | -0.008 | 81.826
13.5 | 1.574 | 0.02056 | -0.009 | 76.576
14 | 1.601 | 0.02247 | -0.009 | 71.26
14.5 | 1.624 | 0.02466 | -0.01 | 65.866
15 | 1.643 | 0.02703 | -0.01 | 60.796
15.5 | 1.66 | 0.02961 | -0.011 | 56.064
16 | 1.673 | 0.03251 | -0.011 | 51.471
16.5 | 1.683 | 0.03559 | -0.011 | 47.292
17 | 1.691 | 0.03898 | -0.012 | 43.369
17.5 | 1.695 | 0.04259 | -0.012 | 39.792
18 | 1.694 | 0.04647 | -0.013 | 36.461
18.5 | 1.691 | 0.05067 | -0.013 | 33.365
19 | 1.684 | 0.05518 | -0.013 | 30.509
19.5 | 1.674 | 0.05978 | -0.014 | 28.006
20 | 1.662 | 0.06464 | -0.014 | 25.712

## 116. Re 12M Mach 0.10 (2)
BIGFOIL.COM POLAR EXPORT
NACA25116.5
NACA25116.5 |  |  |  | Cl Max: | 1.6978 | at alpha= | 18 | deg
XFOIL ncrit=9 |  |  |  | L/D Max: | 148.4 | at alpha= | 8 | deg
Re: | 12000000 |  |  | Cd Min: | 0.05646 | at alpha= | 20 | deg
Mach: | 0.1 |  |  | Cl=0 at alpha= | -1.462 | deg
|  |  |  | @ Cl=0.1, Cd= | 0.0059627
|  |  |  | @ Cl=0.4, Cd= | 0.0052454
|  |  |  | @ Cl=0.6, Cd= | 0.0049317
alpha (deg) | Cl | Cd | Cm | Cl/Cd
-20 | -1.7647 | 0.02164 | -0.0602 | -81.5481
-19.5 | -1.7414 | 0.02005 | -0.057 | -86.8529
-19 | -1.7142 | 0.01876 | -0.0538 | -91.3753
-18.5 | -1.6844 | 0.01766 | -0.0506 | -95.3794
-18 | -1.6532 | 0.01667 | -0.0473 | -99.1722
-17.5 | -1.6209 | 0.01578 | -0.044 | -102.7186
-17 | -1.5897 | 0.01486 | -0.0402 | -106.9785
-16.5 | -1.5563 | 0.01408 | -0.0365 | -110.5327
-16 | -1.5214 | 0.01338 | -0.0329 | -113.707
-15.5 | -1.4678 | 0.01273 | -0.0328 | -115.3024
-15 | -1.409 | 0.01215 | -0.0337 | -115.9671
-14.5 | -1.3732 | 0.01164 | -0.0297 | -117.9725
-14 | -1.2616 | 0.01078 | -0.0416 | -117.0315
-13.5 | -1.1358 | 0.01012 | -0.0564 | -112.2332
-13 | -1.1078 | 0.00999 | -0.0506 | -110.8909
-12.5 | -1.073 | 0.00972 | -0.0461 | -110.3909
-12 | -1.0355 | 0.00939 | -0.0422 | -110.2769
-11.5 | -0.9971 | 0.00913 | -0.0383 | -109.2114
-11 | -0.9564 | 0.00891 | -0.0349 | -107.3401
-10.5 | -0.9177 | 0.00863 | -0.031 | -106.3384
-10 | -0.8778 | 0.00846 | -0.0272 | -103.7589
-9.5 | -0.8314 | 0.00828 | -0.0249 | -100.4106
-9 | -0.7844 | 0.00805 | -0.0226 | -97.441
-8.5 | -0.7358 | 0.00787 | -0.0207 | -93.4943
-8 | -0.6869 | 0.00767 | -0.0188 | -89.5567
-7.5 | -0.6367 | 0.00751 | -0.0172 | -84.7803
-6.5 | -0.5349 | 0.00718 | -0.0142 | -74.4986
-6 | -0.4832 | 0.00701 | -0.0128 | -68.9301
-5.5 | -0.4313 | 0.00688 | -0.0115 | -62.689
-5 | -0.3782 | 0.00675 | -0.0105 | -56.0296
-4.5 | -0.3253 | 0.00663 | -0.0094 | -49.0649
-4 | -0.2725 | 0.00652 | -0.0083 | -41.7945
-3.5 | -0.2188 | 0.0064 | -0.0074 | -34.1875
-3 | -0.1656 | 0.00632 | -0.0064 | -26.2025
-2.5 | -0.1113 | 0.00622 | -0.0056 | -17.8939
-2 | -0.0577 | 0.00616 | -0.0047 | -9.3669
-1.5 | -0.0041 | 0.00606 | -0.0037 | -0.67657
-1 | 0.0499 | 0.006 | -0.0029 | 8.3167
-0.5 | 0.1036 | 0.00596 | -0.0021 | 17.3826
0 | 0.1574 | 0.00587 | -0.0012 | 26.8143
1 | 0.2629 | 0.00573 | 0.0008 | 45.8813
1.5 | 0.3132 | 0.0056 | 0.0022 | 55.9286
2 | 0.3623 | 0.00544 | 0.004 | 66.5993
2.5 | 0.4088 | 0.0052 | 0.0062 | 78.6154
3 | 0.4579 | 0.00515 | 0.0079 | 88.9126
3.5 | 0.5048 | 0.00502 | 0.0101 | 100.5578
4 | 0.551 | 0.00494 | 0.0124 | 111.5385
4.5 | 0.5961 | 0.00493 | 0.0149 | 120.9128
5 | 0.641 | 0.00495 | 0.0176 | 129.4949
5.5 | 0.69 | 0.00508 | 0.0193 | 135.8268
6 | 0.7393 | 0.00525 | 0.0209 | 140.819
6.5 | 0.7874 | 0.00546 | 0.0226 | 144.2125
7 | 0.8351 | 0.0057 | 0.0245 | 146.5088
7.5 | 0.8821 | 0.00596 | 0.0264 | 148.0034
8 | 0.9275 | 0.00625 | 0.0286 | 148.4
8.5 | 0.9787 | 0.00665 | 0.0293 | 147.1729
9 | 1.0427 | 0.0071 | 0.0272 | 146.8592
9.5 | 1.1185 | 0.00763 | 0.0223 | 146.5924
10 | 1.182 | 0.00824 | 0.0201 | 143.4466
10.5 | 1.2273 | 0.00874 | 0.0218 | 140.4233
11 | 1.2832 | 0.00931 | 0.0211 | 137.8303
11.5 | 1.3291 | 0.00997 | 0.0223 | 133.3099
12 | 1.3609 | 0.01057 | 0.0265 | 128.7512
12.5 | 1.4111 | 0.01126 | 0.0264 | 125.3197
13 | 1.4579 | 0.01208 | 0.0267 | 120.6871
13.5 | 1.5023 | 0.01299 | 0.0272 | 115.6505
14 | 1.5452 | 0.01397 | 0.0277 | 110.6084
14.5 | 1.5838 | 0.0152 | 0.0284 | 104.1974
15 | 1.6197 | 0.01665 | 0.029 | 97.2793
15.5 | 1.6544 | 0.01831 | 0.0294 | 90.355
16 | 1.6666 | 0.02049 | 0.0328 | 81.3372
16.5 | 1.6771 | 0.02304 | 0.0358 | 72.7908
17 | 1.686 | 0.02613 | 0.0378 | 64.5235
17.5 | 1.6945 | 0.02951 | 0.0393 | 57.4212
18 | 1.6978 | 0.03355 | 0.0404 | 50.6051
18.5 | 1.6946 | 0.03838 | 0.0411 | 44.1532
19 | 1.6856 | 0.04394 | 0.0414 | 38.3614
19.5 | 1.6729 | 0.05005 | 0.0414 | 33.4246
20 | 1.659 | 0.05646 | 0.0409 | 29.3836

## 117. Re 12M Mach 0.25 (1)
BIGFOIL.COM POLAR EXPORT
NACA25116.5
NACA25116.5 |  |  |  | Cl Max: | 1.616 | at alpha= | 16 | deg
JavaFoil+Calcfoil stall+Eppler ext transition |  |  |  | L/D Max: | 113.794 | at alpha= | 8 | deg
Re: | 12000000 |  |  | Cd Min: | 0.00747 | at alpha= | 2 | deg
Mach: | 0.25 |  |  | Cl=0 at alpha= | -1.0625 | deg
|  |  |  | @ Cl=0.1, Cd= | 0.008605
|  |  |  | @ Cl=0.4, Cd= | 0.0074813
|  |  |  | @ Cl=0.6, Cd= | 0.0077929
alpha (deg) | Cl | Cd | Cm | Cl/Cd
-18.5 | -0.891 | 0.12693 | 0.011 | -7.022
-18 | -0.926 | 0.11801 | 0.011 | -7.845
-17.5 | -0.957 | 0.10881 | 0.011 | -8.799
-17 | -0.986 | 0.09938 | 0.012 | -9.926
-16.5 | -1.012 | 0.09019 | 0.012 | -11.224
-16 | -1.034 | 0.08035 | 0.012 | -12.871
-15.5 | -1.057 | 0.06843 | 0.012 | -15.453
-15 | -1.097 | 0.04886 | 0.013 | -22.461
-14.5 | -1.146 | 0.03041 | 0.014 | -37.69
-14 | -1.178 | 0.02134 | 0.014 | -55.211
-13.5 | -1.19 | 0.01741 | 0.014 | -68.36
-13 | -1.188 | 0.01544 | 0.014 | -76.976
-12.5 | -1.176 | 0.01428 | 0.014 | -82.382
-12 | -1.157 | 0.01342 | 0.014 | -86.22
-11.5 | -1.132 | 0.01273 | 0.013 | -88.891
-11 | -1.102 | 0.01215 | 0.013 | -90.648
-10.5 | -1.066 | 0.01162 | 0.013 | -91.707
-10 | -1.027 | 0.01115 | 0.012 | -92.134
-9.5 | -0.984 | 0.00948 | 0.012 | -103.806
-9 | -0.939 | 0.00973 | 0.012 | -96.45
-8.5 | -0.89 | 0.00941 | 0.011 | -94.574
-8 | -0.839 | 0.00974 | 0.011 | -86.148
-7.5 | -0.786 | 0.00942 | 0.011 | -83.464
-7 | -0.731 | 0.00983 | 0.01 | -74.361
-6.5 | -0.674 | 0.00957 | 0.01 | -70.486
-6 | -0.616 | 0.00934 | 0.01 | -65.943
-5.5 | -0.557 | 0.0098 | 0.009 | -56.844
-5 | -0.496 | 0.00955 | 0.009 | -51.952
-4.5 | -0.435 | 0.00938 | 0.008 | -46.41
-4 | -0.373 | 0.00922 | 0.008 | -40.472
-3.5 | -0.311 | 0.00902 | 0.007 | -34.411
-3 | -0.247 | 0.00958 | 0.007 | -25.818
-2.5 | -0.184 | 0.00946 | 0.007 | -19.439
-2 | -0.12 | 0.00932 | 0.006 | -12.899
-1.5 | -0.056 | 0.00923 | 0.006 | -6.087
-1 | 0.008 | 0.00917 | 0.005 | 0.876
-0.5 | 0.072 | 0.00864 | 0.005 | 8.36
0 | 0.136 | 0.00856 | 0.004 | 15.935
0.5 | 0.201 | 0.00904 | 0.004 | 22.191
1 | 0.265 | 0.00898 | 0.003 | 29.464
1.5 | 0.328 | 0.00781 | 0.003 | 42.054
2 | 0.392 | 0.00747 | 0.002 | 52.531
2.5 | 0.456 | 0.00756 | 0.002 | 60.305
3 | 0.519 | 0.00772 | 0.001 | 67.284
3.5 | 0.582 | 0.00787 | 0.001 | 74.031
4 | 0.645 | 0.0076 | 0.001 | 84.878
4.5 | 0.708 | 0.00784 | 0 | 90.294
5 | 0.77 | 0.00793 | -0.001 | 97.117
5.5 | 0.832 | 0.00775 | -0.001 | 107.334
6 | 0.893 | 0.00797 | -0.002 | 112.031
6.5 | 0.954 | 0.00871 | -0.002 | 109.459
7 | 1.013 | 0.00905 | -0.003 | 111.968
7.5 | 1.071 | 0.00943 | -0.003 | 113.638
8 | 1.128 | 0.00991 | -0.004 | 113.794
8.5 | 1.182 | 0.01048 | -0.004 | 112.81
9 | 1.235 | 0.01114 | -0.005 | 110.89
9.5 | 1.285 | 0.01188 | -0.005 | 108.101
10 | 1.332 | 0.01277 | -0.006 | 104.263
10.5 | 1.375 | 0.01378 | -0.006 | 99.814
11 | 1.416 | 0.01496 | -0.007 | 94.65
11.5 | 1.454 | 0.01647 | -0.007 | 88.262
12 | 1.488 | 0.018 | -0.008 | 82.65
12.5 | 1.519 | 0.01998 | -0.008 | 75.992
13 | 1.545 | 0.02196 | -0.009 | 70.344
13.5 | 1.568 | 0.02425 | -0.009 | 64.648
14 | 1.587 | 0.02675 | -0.009 | 59.319
14.5 | 1.602 | 0.02951 | -0.01 | 54.274
15 | 1.611 | 0.03256 | -0.01 | 49.483
15.5 | 1.615 | 0.03604 | -0.011 | 44.831
16 | 1.616 | 0.03975 | -0.011 | 40.648
16.5 | 1.611 | 0.04379 | -0.012 | 36.785
17 | 1.602 | 0.04822 | -0.012 | 33.216
17.5 | 1.587 | 0.05305 | -0.012 | 29.92
18 | 1.566 | 0.05822 | -0.013 | 26.895
18.5 | 1.539 | 0.06375 | -0.013 | 24.142
19 | 1.507 | 0.06951 | -0.013 | 21.684
19.5 | 1.471 | 0.07591 | -0.014 | 19.374
20 | 1.429 | 0.08294 | -0.014 | 17.232

## 118. Re 12M Mach 0.25 (2)
BIGFOIL.COM POLAR EXPORT
NACA25116.5
NACA25116.5 |  |  |  | Cl Max: | 1.6521 | at alpha= | 16 | deg
XFOIL ncrit=9 |  |  |  | L/D Max: | 148.328 | at alpha= | 7.5 | deg
Re: | 12000000 |  |  | Cd Min: | 0.08055 | at alpha= | 20 | deg
Mach: | 0.25 |  |  | Cl=0 at alpha= | -1.491 | deg
|  |  |  | @ Cl=0.1, Cd= | 0.0060171
|  |  |  | @ Cl=0.4, Cd= | 0.0053708
|  |  |  | @ Cl=0.6, Cd= | 0.0049868
alpha (deg) | Cl | Cd | Cm | Cl/Cd
-20 | -1.7459 | 0.03235 | -0.0852 | -53.9691
-19.5 | -1.7365 | 0.02867 | -0.0829 | -60.5685
-19 | -1.7255 | 0.02548 | -0.0796 | -67.7198
-18.5 | -1.7113 | 0.02278 | -0.0757 | -75.1229
-18 | -1.688 | 0.02077 | -0.0715 | -81.2711
-17.5 | -1.6603 | 0.01913 | -0.0672 | -86.7904
-17 | -1.6295 | 0.01774 | -0.0627 | -91.8546
-16.5 | -1.5956 | 0.01658 | -0.0582 | -96.2364
-16 | -1.5605 | 0.01557 | -0.0536 | -100.2248
-15.5 | -1.5199 | 0.01463 | -0.0497 | -103.8893
-15 | -1.4638 | 0.01363 | -0.0486 | -107.3955
-14.5 | -1.4245 | 0.01284 | -0.0441 | -110.9424
-14 | -1.3279 | 0.01199 | -0.0504 | -110.7506
-13.5 | -1.1568 | 0.01085 | -0.0718 | -106.6175
-13 | -1.1338 | 0.01064 | -0.064 | -106.5602
-12.5 | -1.097 | 0.01032 | -0.0589 | -106.2984
-12 | -1.0559 | 0.01001 | -0.0545 | -105.4845
-11.5 | -1.0165 | 0.00963 | -0.0498 | -105.5556
-11 | -0.9744 | 0.0093 | -0.0456 | -104.7742
-10.5 | -0.9317 | 0.00902 | -0.0414 | -103.2927
-10 | -0.8885 | 0.00873 | -0.0374 | -101.7755
-9.5 | -0.8459 | 0.00847 | -0.0333 | -99.8701
-9 | -0.8022 | 0.00831 | -0.0293 | -96.5343
-8.5 | -0.7537 | 0.00807 | -0.0264 | -93.3953
-8 | -0.7031 | 0.00787 | -0.024 | -89.3393
-7.5 | -0.6521 | 0.00766 | -0.0217 | -85.1305
-7 | -0.5999 | 0.00749 | -0.0196 | -80.0935
-6.5 | -0.5477 | 0.0073 | -0.0176 | -75.0274
-6 | -0.4941 | 0.00713 | -0.016 | -69.2987
-5.5 | -0.4401 | 0.00698 | -0.0144 | -63.0516
-5 | -0.3863 | 0.00684 | -0.0128 | -56.4766
-4.5 | -0.3317 | 0.00669 | -0.0115 | -49.5815
-4 | -0.2773 | 0.00659 | -0.0101 | -42.0789
-3.5 | -0.2221 | 0.00646 | -0.0089 | -34.3808
-3 | -0.167 | 0.00637 | -0.0077 | -26.2166
-2.5 | -0.1117 | 0.00628 | -0.0066 | -17.7866
-2 | -0.056 | 0.00619 | -0.0056 | -9.0468
-1.5 | -0.001 | 0.00613 | -0.0045 | -0.16313
-1 | 0.0547 | 0.00605 | -0.0036 | 9.0413
-0.5 | 0.1097 | 0.00601 | -0.0025 | 18.2529
0 | 0.1651 | 0.00593 | -0.0015 | 27.8415
0.5 | 0.2198 | 0.00588 | -0.0004 | 37.381
1 | 0.2734 | 0.0058 | 0.0009 | 47.1379
1.5 | 0.3258 | 0.00565 | 0.0024 | 57.6637
2 | 0.3754 | 0.0055 | 0.0045 | 68.2545
2.5 | 0.423 | 0.00525 | 0.0069 | 80.5714
3 | 0.4733 | 0.00519 | 0.0089 | 91.1946
3.5 | 0.5201 | 0.00507 | 0.0116 | 102.5838
4 | 0.5678 | 0.00498 | 0.0141 | 114.0161
4.5 | 0.6151 | 0.00499 | 0.0168 | 123.2665
5 | 0.6603 | 0.00504 | 0.0199 | 131.0119
5.5 | 0.711 | 0.00518 | 0.0219 | 137.2587
6 | 0.7612 | 0.00536 | 0.0239 | 142.0149
6.5 | 0.8105 | 0.00557 | 0.0261 | 145.5117
7 | 0.8579 | 0.00582 | 0.0286 | 147.4055
7.5 | 0.9048 | 0.0061 | 0.0312 | 148.3279
8 | 0.9526 | 0.00644 | 0.0336 | 147.9193
8.5 | 1.0092 | 0.0069 | 0.0339 | 146.2609
9 | 1.0902 | 0.00744 | 0.0289 | 146.5323
9.5 | 1.1632 | 0.00809 | 0.0256 | 143.7824
10 | 1.2178 | 0.00868 | 0.0262 | 140.2995
10.5 | 1.2692 | 0.00927 | 0.0274 | 136.9148
11 | 1.32 | 0.01001 | 0.0285 | 131.8681
11.5 | 1.3499 | 0.0108 | 0.0336 | 124.9907
12 | 1.4016 | 0.01164 | 0.034 | 120.4124
12.5 | 1.4507 | 0.01259 | 0.0346 | 115.2264
13 | 1.4954 | 0.01378 | 0.0355 | 108.5196
13.5 | 1.5372 | 0.01518 | 0.0364 | 101.2648
14 | 1.5741 | 0.01694 | 0.0373 | 92.9221
14.5 | 1.6087 | 0.01903 | 0.038 | 84.5349
15 | 1.6394 | 0.02158 | 0.0383 | 75.9685
15.5 | 1.644 | 0.02479 | 0.0418 | 66.3171
16 | 1.6521 | 0.02827 | 0.0441 | 58.44
16.5 | 1.6494 | 0.03298 | 0.0457 | 50.0121
17 | 1.6483 | 0.03786 | 0.0466 | 43.5367
17.5 | 1.6425 | 0.04339 | 0.0471 | 37.8543
18 | 1.6262 | 0.05008 | 0.047 | 32.472
18.5 | 1.6105 | 0.05683 | 0.0466 | 28.3389
19 | 1.5894 | 0.06437 | 0.0456 | 24.6916
19.5 | 1.5656 | 0.0723 | 0.0443 | 21.6542
20 | 1.5409 | 0.08055 | 0.0425 | 19.1297

## 119. Re 12M Mach 0.50 (1)
BIGFOIL.COM POLAR EXPORT
NACA25116.5
NACA25116.5 |  |  |  | Cl Max: | 1.39 | at alpha= | 11 | deg
JavaFoil+Calcfoil stall+Eppler ext transition |  |  |  | L/D Max: | 102.029 | at alpha= | 6.5 | deg
Re: | 12000000 |  |  | Cd Min: | 0.00704 | at alpha= | 3 | deg
Mach: | 0.5 |  |  | Cl=0 at alpha= | -1.0625 | deg
|  |  |  | @ Cl=0.1, Cd= | 0.0085511
|  |  |  | @ Cl=0.4, Cd= | 0.0078425
|  |  |  | @ Cl=0.6, Cd= | 0.0071971
alpha (deg) | Cl | Cd | Cm | Cl/Cd
-20 | -1.058 | 0.19297 | 0.012 | -5.481
-19.5 | -1.033 | 0.16665 | 0.012 | -6.198
-19 | -1.003 | 0.17204 | 0.012 | -5.831
-18.5 | -0.976 | 0.15974 | 0.012 | -6.112
-18 | -0.952 | 0.14273 | 0.012 | -6.667
-17.5 | -0.92 | 0.14897 | 0.011 | -6.176
-17 | -0.896 | 0.13039 | 0.011 | -6.869
-16.5 | -0.871 | 0.11732 | 0.012 | -7.427
-16 | -0.84 | 0.11655 | 0.011 | -7.211
-15.5 | -0.819 | 0.1015 | 0.011 | -8.066
-15 | -0.785 | 0.10492 | 0.01 | -7.48
-14.5 | -0.775 | 0.07905 | 0.012 | -9.809
-14 | -0.728 | 0.09476 | 0.01 | -7.681
-13.5 | -0.72 | 0.07179 | 0.012 | -10.025
-13 | -0.674 | 0.08589 | 0.01 | -7.842
-12.5 | -0.666 | 0.06367 | 0.011 | -10.456
-12 | -0.623 | 0.0732 | 0.01 | -8.513
-11.5 | -0.627 | 0.04573 | 0.012 | -13.721
-11 | -0.579 | 0.05667 | 0.011 | -10.213
-10.5 | -0.542 | 0.06123 | 0.01 | -8.847
-10 | -0.513 | 0.05917 | 0.009 | -8.667
-9.5 | -0.489 | 0.05263 | 0.009 | -9.289
-9 | -0.827 | 0.01544 | 0.013 | -53.53
-8.5 | -0.866 | 0.01307 | 0.013 | -66.245
-8 | -0.855 | 0.01205 | 0.012 | -70.955
-7.5 | -0.823 | 0.01138 | 0.012 | -72.307
-7 | -0.779 | 0.00949 | 0.012 | -82.091
-6.5 | -0.728 | 0.0097 | 0.011 | -75.038
-6 | -0.671 | 0.00935 | 0.011 | -71.82
-5.5 | -0.611 | 0.00966 | 0.01 | -63.191
-5 | -0.547 | 0.00899 | 0.01 | -60.816
-4.5 | -0.481 | 0.00934 | 0.009 | -51.525
-4 | -0.414 | 0.00911 | 0.009 | -45.393
-3.5 | -0.345 | 0.00894 | 0.008 | -38.581
-3 | -0.275 | 0.00881 | 0.008 | -31.25
-2.5 | -0.205 | 0.00922 | 0.007 | -22.216
-2 | -0.134 | 0.00908 | 0.007 | -14.763
-1.5 | -0.063 | 0.00897 | 0.006 | -6.985
-1 | 0.009 | 0.00851 | 0.006 | 1.053
-0.5 | 0.081 | 0.00842 | 0.005 | 9.583
0 | 0.152 | 0.00891 | 0.005 | 17.095
0.5 | 0.224 | 0.00888 | 0.004 | 25.181
1 | 0.295 | 0.0084 | 0.004 | 35.129
1.5 | 0.366 | 0.00824 | 0.003 | 44.422
2 | 0.437 | 0.00741 | 0.003 | 59.003
2.5 | 0.508 | 0.00716 | 0.002 | 70.839
3 | 0.578 | 0.00704 | 0.002 | 82.12
3.5 | 0.648 | 0.00754 | 0.001 | 85.865
4 | 0.717 | 0.00741 | 0.001 | 96.733
4.5 | 0.785 | 0.00846 | 0 | 92.885
5 | 0.853 | 0.00879 | -0.001 | 97.022
5.5 | 0.92 | 0.0092 | -0.001 | 100.006
6 | 0.985 | 0.00968 | -0.002 | 101.751
6.5 | 1.048 | 0.01027 | -0.002 | 102.029
7 | 1.108 | 0.01102 | -0.003 | 100.608
7.5 | 1.165 | 0.01194 | -0.003 | 97.567
8 | 1.218 | 0.01311 | -0.004 | 92.912
8.5 | 1.266 | 0.0146 | -0.004 | 86.718
9 | 1.308 | 0.01661 | -0.005 | 78.726
9.5 | 1.343 | 0.01888 | -0.006 | 71.118
10 | 1.37 | 0.02162 | -0.006 | 63.393
10.5 | 1.387 | 0.02486 | -0.007 | 55.808
11 | 1.39 | 0.02883 | -0.007 | 48.219
11.5 | 1.369 | 0.03371 | -0.007 | 40.626
12 | 1.309 | 0.04003 | -0.008 | 32.69
12.5 | 1.09 | 0.05046 | -0.008 | 21.609
13 | 0.871 | 0.05611 | -0.009 | 15.518
13.5 | 0.893 | 0.0644 | -0.009 | 13.861
14 | 0.929 | 0.06082 | -0.01 | 15.269
14.5 | 0.955 | 0.06564 | -0.01 | 14.543
15 | 0.972 | 0.07879 | -0.01 | 12.333
15.5 | 0.98 | 0.10039 | -0.01 | 9.759
16 | 0.981 | 0.13284 | -0.009 | 7.382

## 120. Re 12M Mach 0.50 (2)
BIGFOIL.COM POLAR EXPORT
NACA25116.5
NACA25116.5 |  |  |  | Cl Max: | 1.5354 | at alpha= | 13 | deg
XFOIL ncrit=9 |  |  |  | L/D Max: | 144.627 | at alpha= | 7.5 | deg
Re: | 12000000 |  |  | Cd Min: | 0.12603 | at alpha= | -16.5 | deg
Mach: | 0.5 |  |  | Cl=0 at alpha= | -1.6384 | deg
|  |  |  | @ Cl=0.1, Cd= | 0.0062929
|  |  |  | @ Cl=0.4, Cd= | 0.0059194
|  |  |  | @ Cl=0.6, Cd= | 0.0052842
alpha (deg) | Cl | Cd | Cm | Cl/Cd
-16.5 | -0.802 | 0.12603 | -0.0365 | -6.3636
-16 | -0.8298 | 0.11404 | -0.0447 | -7.2764
-15.5 | -0.8638 | 0.10187 | -0.0532 | -8.4794
-15 | -0.8884 | 0.0889 | -0.0648 | -9.9933
-14.5 | -0.9078 | 0.0754 | -0.0787 | -12.0398
-14 | -0.9437 | 0.0669 | -0.0796 | -14.1061
-13.5 | -0.9554 | 0.05154 | -0.097 | -18.5371
-12 | -1.017 | 0.01933 | -0.1242 | -52.6125
-11.5 | -1.0425 | 0.01548 | -0.113 | -67.345
-11 | -1.0415 | 0.01295 | -0.101 | -80.4247
-10.5 | -1.0118 | 0.01147 | -0.0907 | -88.2127
-10 | -0.9653 | 0.01061 | -0.0822 | -90.9802
-9.5 | -0.9122 | 0.01002 | -0.0749 | -91.0379
-9 | -0.8576 | 0.00955 | -0.0682 | -89.801
-8.5 | -0.803 | 0.00911 | -0.0618 | -88.1449
-8 | -0.7471 | 0.00874 | -0.0559 | -85.4805
-7.5 | -0.6905 | 0.00839 | -0.0505 | -82.3004
-7 | -0.6354 | 0.00808 | -0.0451 | -78.6386
-6.5 | -0.5792 | 0.0078 | -0.0401 | -74.2564
-6 | -0.5247 | 0.0076 | -0.0351 | -69.0395
-5.5 | -0.472 | 0.00744 | -0.0299 | -63.4409
-5 | -0.412 | 0.00723 | -0.0264 | -56.9848
-4.5 | -0.3518 | 0.00707 | -0.0231 | -49.7595
-4 | -0.2908 | 0.00692 | -0.0202 | -42.0231
-3.5 | -0.2295 | 0.00678 | -0.0176 | -33.8496
-3 | -0.1688 | 0.00666 | -0.015 | -25.3453
-2.5 | -0.1066 | 0.00654 | -0.0128 | -16.2997
-2 | -0.0452 | 0.00647 | -0.0106 | -6.9861
-1.5 | 0.0173 | 0.00637 | -0.0087 | 2.7159
-1 | 0.0788 | 0.00631 | -0.0066 | 12.4881
-0.5 | 0.1406 | 0.00626 | -0.0047 | 22.4601
0 | 0.2025 | 0.00619 | -0.0029 | 32.7141
0.5 | 0.2633 | 0.00617 | -0.0009 | 42.6742
1 | 0.3241 | 0.00607 | 0.0012 | 53.3937
1.5 | 0.3818 | 0.00599 | 0.0038 | 63.7396
2 | 0.4359 | 0.00578 | 0.0071 | 75.4152
2.5 | 0.4861 | 0.00553 | 0.0113 | 87.9024
3 | 0.5373 | 0.00541 | 0.0153 | 99.3161
3.5 | 0.5889 | 0.00528 | 0.0195 | 111.5341
4 | 0.6412 | 0.0053 | 0.0235 | 120.9811
4.5 | 0.6912 | 0.00537 | 0.0282 | 128.7151
5 | 0.7425 | 0.00543 | 0.0327 | 136.7403
5.5 | 0.794 | 0.00564 | 0.0372 | 140.7801
6 | 0.8351 | 0.00586 | 0.0439 | 142.5085
6.5 | 0.879 | 0.00615 | 0.0501 | 142.9268
7 | 0.9353 | 0.00651 | 0.0537 | 143.6713
7.5 | 1.0283 | 0.00711 | 0.0501 | 144.6273
8 | 1.1309 | 0.00782 | 0.0449 | 144.6164
8.5 | 1.1969 | 0.00858 | 0.0468 | 139.4988
9 | 1.2599 | 0.00946 | 0.049 | 133.1818
9.5 | 1.3151 | 0.01069 | 0.052 | 123.0215
10 | 1.3654 | 0.01215 | 0.0555 | 112.3786
10.5 | 1.4002 | 0.01406 | 0.0604 | 99.5875
11 | 1.4459 | 0.01671 | 0.0618 | 86.529
11.5 | 1.4873 | 0.01991 | 0.0626 | 74.7012
12 | 1.5168 | 0.02412 | 0.063 | 62.8856
12.5 | 1.5351 | 0.02917 | 0.0632 | 52.626
13 | 1.5354 | 0.03549 | 0.0629 | 43.2629
13.5 | 1.5275 | 0.0424 | 0.0623 | 36.0259
14 | 1.5054 | 0.05007 | 0.0618 | 30.0659
14.5 | 1.4774 | 0.05761 | 0.0622 | 25.6449
15 | 1.4435 | 0.06589 | 0.0618 | 21.9077
15.5 | 1.4213 | 0.07365 | 0.061 | 19.298
16 | 1.3939 | 0.08224 | 0.0591 | 16.9492
16.5 | 1.3706 | 0.09083 | 0.0568 | 15.0897
17 | 1.3496 | 0.0994 | 0.0541 | 13.5775
17.5 | 1.3241 | 0.10873 | 0.0506 | 12.1779
18 | 1.3048 | 0.11767 | 0.0471 | 11.0886

## 121. Re 14M Mach 0.00 (1)
BIGFOIL.COM POLAR EXPORT
NACA25116.5
NACA25116.5 |  |  |  | Cl Max: | 1.714 | at alpha= | 18 | deg
JavaFoil+Calcfoil stall+Eppler ext transition |  |  |  | L/D Max: | 126.179 | at alpha= | 7 | deg
Re: | 14000000 |  |  | Cd Min: | 0.00761 | at alpha= | 3.5 | deg
Mach: | 0 |  |  | Cl=0 at alpha= | -1.0645 | deg
|  |  |  | @ Cl=0.1, Cd= | 0.0093452
|  |  |  | @ Cl=0.4, Cd= | 0.0077019
|  |  |  | @ Cl=0.6, Cd= | 0.0079198
alpha (deg) | Cl | Cd | Cm | Cl/Cd
-20 | -1.162 | 0.1133 | 0.012 | -10.256
-19.5 | -1.175 | 0.10411 | 0.013 | -11.285
-19 | -1.188 | 0.09438 | 0.013 | -12.584
-18.5 | -1.202 | 0.08335 | 0.013 | -14.418
-18 | -1.223 | 0.06811 | 0.013 | -17.963
-17.5 | -1.252 | 0.05115 | 0.014 | -24.486
-17 | -1.275 | 0.03918 | 0.014 | -32.546
-16.5 | -1.297 | 0.02937 | 0.014 | -44.174
-16 | -1.31 | 0.02305 | 0.015 | -56.843
-15.5 | -1.315 | 0.01928 | 0.015 | -68.18
-15 | -1.311 | 0.01704 | 0.015 | -76.937
-14.5 | -1.3 | 0.01551 | 0.014 | -83.851
-14 | -1.284 | 0.01442 | 0.014 | -89.06
-13.5 | -1.263 | 0.01357 | 0.014 | -93.13
-13 | -1.238 | 0.0129 | 0.014 | -96.014
-12.5 | -1.21 | 0.01234 | 0.014 | -98.038
-12 | -1.177 | 0.01187 | 0.013 | -99.204
-11.5 | -1.142 | 0.01141 | 0.013 | -100.06
-11 | -1.103 | 0.01098 | 0.013 | -100.454
-10.5 | -1.062 | 0.00938 | 0.012 | -113.182
-10 | -1.018 | 0.00962 | 0.012 | -105.774
-9.5 | -0.971 | 0.00932 | 0.012 | -104.216
-9 | -0.923 | 0.00966 | 0.011 | -95.533
-8.5 | -0.873 | 0.00938 | 0.011 | -93.057
-8 | -0.821 | 0.00976 | 0.011 | -84.118
-7.5 | -0.768 | 0.00951 | 0.01 | -80.746
-7 | -0.713 | 0.00924 | 0.01 | -77.157
-6.5 | -0.656 | 0.00969 | 0.01 | -67.749
-6 | -0.599 | 0.00945 | 0.009 | -63.442
-5.5 | -0.541 | 0.00928 | 0.009 | -58.3
-5 | -0.482 | 0.00915 | 0.008 | -52.698
-4.5 | -0.422 | 0.00964 | 0.008 | -43.781
-4 | -0.362 | 0.00942 | 0.008 | -38.426
-3.5 | -0.301 | 0.00929 | 0.007 | -32.398
-3 | -0.24 | 0.00914 | 0.007 | -26.238
-2.5 | -0.178 | 0.00903 | 0.006 | -19.739
-2 | -0.116 | 0.00896 | 0.006 | -12.99
-1.5 | -0.054 | 0.00891 | 0.006 | -6.109
-1 | 0.008 | 0.0088 | 0.005 | 0.884
-0.5 | 0.07 | 0.00935 | 0.005 | 7.487
0 | 0.132 | 0.00934 | 0.004 | 14.148
0.5 | 0.194 | 0.0093 | 0.004 | 20.899
1 | 0.256 | 0.00865 | 0.003 | 29.637
1.5 | 0.318 | 0.00859 | 0.003 | 37.051
2 | 0.38 | 0.00766 | 0.002 | 49.612
2.5 | 0.442 | 0.00779 | 0.002 | 56.688
3 | 0.503 | 0.00796 | 0.001 | 63.232
3.5 | 0.565 | 0.00761 | 0.001 | 74.182
4 | 0.626 | 0.00815 | 0 | 76.729
4.5 | 0.687 | 0.00786 | 0 | 87.396
5 | 0.747 | 0.008 | 0 | 93.342
5.5 | 0.807 | 0.00781 | -0.001 | 103.399
6 | 0.867 | 0.00806 | -0.001 | 107.569
6.5 | 0.926 | 0.0079 | -0.002 | 117.274
7 | 0.984 | 0.0078 | -0.002 | 126.179
7.5 | 1.042 | 0.00894 | -0.003 | 116.575
8 | 1.098 | 0.00933 | -0.003 | 117.692
8.5 | 1.153 | 0.00977 | -0.004 | 118.056
9 | 1.206 | 0.01026 | -0.004 | 117.566
9.5 | 1.257 | 0.01083 | -0.005 | 116.122
10 | 1.306 | 0.01145 | -0.005 | 114.139
10.5 | 1.353 | 0.01235 | -0.006 | 109.532
11 | 1.397 | 0.01315 | -0.006 | 106.27
11.5 | 1.439 | 0.01404 | -0.007 | 102.469
12 | 1.478 | 0.0153 | -0.007 | 96.587
12.5 | 1.514 | 0.01652 | -0.008 | 91.643
13 | 1.547 | 0.01786 | -0.008 | 86.64
13.5 | 1.577 | 0.01941 | -0.009 | 81.254
14 | 1.605 | 0.02117 | -0.009 | 75.826
14.5 | 1.63 | 0.02313 | -0.01 | 70.448
15 | 1.65 | 0.02527 | -0.01 | 65.301
15.5 | 1.668 | 0.02771 | -0.011 | 60.204
16 | 1.683 | 0.03036 | -0.011 | 55.443
16.5 | 1.695 | 0.03324 | -0.011 | 51.012
17 | 1.705 | 0.03635 | -0.012 | 46.905
17.5 | 1.711 | 0.03978 | -0.012 | 43.02
18 | 1.714 | 0.04335 | -0.013 | 39.531
18.5 | 1.712 | 0.04727 | -0.013 | 36.225
19 | 1.708 | 0.05142 | -0.013 | 33.226
19.5 | 1.702 | 0.05572 | -0.014 | 30.548
20 | 1.693 | 0.06032 | -0.014 | 28.07

## 122. Re 14M Mach 0.00 (2)
BIGFOIL.COM POLAR EXPORT
NACA25116.5
NACA25116.5 |  |  |  | Cl Max: | 1.7244 | at alpha= | 18.5 | deg
XFOIL ncrit=9 |  |  |  | L/D Max: | 149.372 | at alpha= | 9 | deg
Re: | 14000000 |  |  | Cd Min: | 0.05036 | at alpha= | 20 | deg
Mach: | 0 |  |  | Cl=0 at alpha= | -1.4482 | deg
|  |  |  | @ Cl=0.1, Cd= | 0.0058422
|  |  |  | @ Cl=0.4, Cd= | 0.005314
|  |  |  | @ Cl=0.6, Cd= | 0.0049203
alpha (deg) | Cl | Cd | Cm | Cl/Cd
-14 | -1.1766 | 0.01007 | -0.0561 | -116.8421
-13.5 | -1.1496 | 0.00991 | -0.0503 | -116.004
-13 | -1.1159 | 0.0097 | -0.0458 | -115.0412
-12.5 | -1.078 | 0.00945 | -0.0422 | -114.0741
-12 | -1.041 | 0.00913 | -0.0383 | -114.0197
-11.5 | -1.002 | 0.00886 | -0.0347 | -113.0926
-11 | -0.9627 | 0.00866 | -0.0311 | -111.1663
-10.5 | -0.9247 | 0.00846 | -0.0272 | -109.3026
-10 | -0.8799 | 0.00824 | -0.0247 | -106.784
-9.5 | -0.8329 | 0.00806 | -0.0226 | -103.3375
-9 | -0.7856 | 0.00787 | -0.0206 | -99.8221
-8.5 | -0.7373 | 0.00768 | -0.0188 | -96.0026
-8 | -0.6878 | 0.0075 | -0.0172 | -91.7067
-7.5 | -0.6377 | 0.00732 | -0.0157 | -87.1175
-7 | -0.5869 | 0.00716 | -0.0143 | -81.9693
-6.5 | -0.5357 | 0.00701 | -0.013 | -76.4194
-6 | -0.4843 | 0.00686 | -0.0117 | -70.5977
-5.5 | -0.4315 | 0.00672 | -0.0107 | -64.2113
-5 | -0.3793 | 0.00661 | -0.0096 | -57.3828
-4.5 | -0.3265 | 0.00648 | -0.0086 | -50.3858
-4 | -0.2735 | 0.00637 | -0.0076 | -42.9356
-3.5 | -0.2203 | 0.00627 | -0.0067 | -35.1356
-3 | -0.1665 | 0.00617 | -0.0059 | -26.9854
-2.5 | -0.1131 | 0.0061 | -0.005 | -18.541
-2 | -0.0591 | 0.00602 | -0.0043 | -9.8173
-1.5 | -0.0056 | 0.00597 | -0.0034 | -0.93802
-1 | 0.0485 | 0.0059 | -0.0027 | 8.2203
-0.5 | 0.102 | 0.00584 | -0.0019 | 17.4658
0 | 0.1556 | 0.00579 | -0.0011 | 26.8739
0.5 | 0.209 | 0.00573 | -0.0003 | 36.4747
1 | 0.2613 | 0.00569 | 0.0007 | 45.9227
1.5 | 0.3133 | 0.00557 | 0.0018 | 56.2478
2 | 0.3635 | 0.00547 | 0.0032 | 66.4534
2.5 | 0.4103 | 0.00527 | 0.0052 | 77.8558
3 | 0.4593 | 0.00515 | 0.0069 | 89.1845
3.5 | 0.507 | 0.00509 | 0.0087 | 99.6071
4.5 | 0.5987 | 0.00492 | 0.0133 | 121.687
5 | 0.6438 | 0.00493 | 0.0158 | 130.5882
5.5 | 0.6881 | 0.00502 | 0.0184 | 137.0717
6 | 0.7371 | 0.00522 | 0.0199 | 141.2069
6.5 | 0.7858 | 0.00544 | 0.0214 | 144.4485
7 | 0.8324 | 0.00565 | 0.0234 | 147.3274
7.5 | 0.8779 | 0.0059 | 0.0255 | 148.7966
8 | 0.9226 | 0.00618 | 0.0277 | 149.288
8.5 | 0.9689 | 0.00649 | 0.0295 | 149.2912
9 | 1.0232 | 0.00685 | 0.0294 | 149.3723
9.5 | 1.0974 | 0.00744 | 0.0247 | 147.5
10 | 1.1687 | 0.00796 | 0.0206 | 146.8216
10.5 | 1.2273 | 0.0085 | 0.0193 | 144.3882
11 | 1.2725 | 0.00904 | 0.0208 | 140.7633
11.5 | 1.3245 | 0.00962 | 0.0206 | 137.6819
12 | 1.365 | 0.0102 | 0.0228 | 133.8235
12.5 | 1.4004 | 0.01083 | 0.0259 | 129.3075
13 | 1.448 | 0.01155 | 0.0261 | 125.368
13.5 | 1.4932 | 0.01236 | 0.0264 | 120.8091
14 | 1.5366 | 0.01322 | 0.0268 | 116.233
14.5 | 1.5771 | 0.01423 | 0.0274 | 110.8292
15 | 1.6144 | 0.01545 | 0.0281 | 104.4919
15.5 | 1.649 | 0.0169 | 0.0287 | 97.574
16.5 | 1.6911 | 0.02093 | 0.0326 | 80.7979
17 | 1.7057 | 0.0233 | 0.0349 | 73.206
17.5 | 1.719 | 0.02604 | 0.0366 | 66.0138
18 | 1.7217 | 0.02982 | 0.0381 | 57.7364
18.5 | 1.7244 | 0.03387 | 0.0391 | 50.9123
19 | 1.7231 | 0.03847 | 0.0398 | 44.7907
19.5 | 1.71 | 0.04434 | 0.0401 | 38.5656
20 | 1.6974 | 0.05036 | 0.0401 | 33.7053

## 123. Re 14M Mach 0.10 (1)
BIGFOIL.COM POLAR EXPORT
NACA25116.5
NACA25116.5 |  |  |  | Cl Max: | 1.698 | at alpha= | 17.5 | deg
JavaFoil+Calcfoil stall+Eppler ext transition |  |  |  | L/D Max: | 125.72 | at alpha= | 7 | deg
Re: | 14000000 |  |  | Cd Min: | 0.00767 | at alpha= | 3.5 | deg
Mach: | 0.1 |  |  | Cl=0 at alpha= | -1.0635 | deg
|  |  |  | @ Cl=0.1, Cd= | 0.0093352
|  |  |  | @ Cl=0.4, Cd= | 0.0077977
|  |  |  | @ Cl=0.6, Cd= | 0.0079468
alpha (deg) | Cl | Cd | Cm | Cl/Cd
-20 | -1.119 | 0.11964 | 0.012 | -9.352
-19.5 | -1.134 | 0.11077 | 0.012 | -10.235
-19 | -1.148 | 0.10157 | 0.012 | -11.303
-18.5 | -1.162 | 0.09182 | 0.013 | -12.657
-18 | -1.18 | 0.07964 | 0.013 | -14.81
-17.5 | -1.202 | 0.06473 | 0.013 | -18.576
-17 | -1.234 | 0.04756 | 0.014 | -25.947
-16.5 | -1.259 | 0.03572 | 0.014 | -35.245
-16 | -1.28 | 0.02661 | 0.014 | -48.112
-15.5 | -1.292 | 0.02115 | 0.015 | -61.096
-15 | -1.294 | 0.0181 | 0.015 | -71.466
-14.5 | -1.288 | 0.01616 | 0.014 | -79.719
-14 | -1.275 | 0.01487 | 0.014 | -85.781
-13.5 | -1.257 | 0.01384 | 0.014 | -90.82
-13 | -1.234 | 0.01314 | 0.014 | -93.906
-12.5 | -1.207 | 0.01255 | 0.014 | -96.14
-12 | -1.176 | 0.01201 | 0.013 | -97.907
-11.5 | -1.142 | 0.01156 | 0.013 | -98.817
-11 | -1.104 | 0.0111 | 0.013 | -99.479
-10.5 | -1.063 | 0.00948 | 0.012 | -112.203
-10 | -1.02 | 0.00973 | 0.012 | -104.799
-9.5 | -0.974 | 0.0094 | 0.012 | -103.643
-9 | -0.926 | 0.00973 | 0.011 | -95.153
-8.5 | -0.876 | 0.00944 | 0.011 | -92.834
-8 | -0.824 | 0.00981 | 0.011 | -84.039
-7.5 | -0.771 | 0.00958 | 0.01 | -80.478
-7 | -0.716 | 0.00934 | 0.01 | -76.621
-6.5 | -0.659 | 0.00975 | 0.01 | -67.648
-6 | -0.602 | 0.00953 | 0.009 | -63.154
-5.5 | -0.543 | 0.00936 | 0.009 | -58.092
-5 | -0.484 | 0.00914 | 0.009 | -52.969
-4.5 | -0.424 | 0.009 | 0.008 | -47.151
-4 | -0.364 | 0.00955 | 0.008 | -38.066
-3.5 | -0.303 | 0.0093 | 0.007 | -32.53
-3 | -0.241 | 0.00917 | 0.007 | -26.285
-2.5 | -0.179 | 0.00902 | 0.006 | -19.865
-2 | -0.117 | 0.00895 | 0.006 | -13.069
-1.5 | -0.055 | 0.0089 | 0.006 | -6.146
-1 | 0.008 | 0.00886 | 0.005 | 0.882
-0.5 | 0.07 | 0.00934 | 0.005 | 7.531
0 | 0.133 | 0.00933 | 0.004 | 14.23
0.5 | 0.195 | 0.00929 | 0.004 | 21.025
1 | 0.258 | 0.0087 | 0.003 | 29.608
1.5 | 0.32 | 0.00864 | 0.003 | 37.027
2 | 0.382 | 0.00776 | 0.002 | 49.22
2.5 | 0.444 | 0.00789 | 0.002 | 56.266
3 | 0.506 | 0.00799 | 0.001 | 63.331
3.5 | 0.567 | 0.00767 | 0.001 | 73.959
4 | 0.629 | 0.00819 | 0 | 76.795
4.5 | 0.69 | 0.00793 | 0 | 87.032
5 | 0.751 | 0.00805 | 0 | 93.218
5.5 | 0.811 | 0.00786 | -0.001 | 103.197
6 | 0.871 | 0.00814 | -0.001 | 107.026
6.5 | 0.93 | 0.00798 | -0.002 | 116.589
7 | 0.989 | 0.00787 | -0.002 | 125.72
7.5 | 1.047 | 0.009 | -0.003 | 116.248
8 | 1.103 | 0.00941 | -0.004 | 117.201
8.5 | 1.158 | 0.00987 | -0.004 | 117.331
9 | 1.211 | 0.01038 | -0.005 | 116.65
9.5 | 1.262 | 0.01095 | -0.005 | 115.206
10 | 1.311 | 0.0116 | -0.006 | 112.95
10.5 | 1.357 | 0.01253 | -0.006 | 108.29
11 | 1.401 | 0.01338 | -0.007 | 104.739
11.5 | 1.442 | 0.01432 | -0.007 | 100.698
12 | 1.48 | 0.01543 | -0.007 | 95.976
12.5 | 1.516 | 0.01691 | -0.008 | 89.642
13 | 1.548 | 0.01839 | -0.008 | 84.187
13.5 | 1.577 | 0.01996 | -0.009 | 79.035
14 | 1.604 | 0.0218 | -0.009 | 73.566
14.5 | 1.627 | 0.02386 | -0.01 | 68.206
15 | 1.647 | 0.02613 | -0.01 | 63.04
15.5 | 1.663 | 0.02872 | -0.011 | 57.905
16 | 1.676 | 0.03146 | -0.011 | 53.294
16.5 | 1.687 | 0.03447 | -0.011 | 48.936
17 | 1.694 | 0.03772 | -0.012 | 44.911
17.5 | 1.698 | 0.04132 | -0.012 | 41.09
18 | 1.698 | 0.04507 | -0.013 | 37.671
18.5 | 1.694 | 0.04919 | -0.013 | 34.432
19 | 1.687 | 0.05353 | -0.013 | 31.509
19.5 | 1.677 | 0.05805 | -0.014 | 28.89
20 | 1.665 | 0.06287 | -0.014 | 26.481

## 124. Re 14M Mach 0.10 (2)
BIGFOIL.COM POLAR EXPORT
NACA25116.5
NACA25116.5 |  |  |  | Cl Max: | 1.7158 | at alpha= | 18.5 | deg
XFOIL ncrit=9 |  |  |  | L/D Max: | 149.532 | at alpha= | 8 | deg
Re: | 14000000 |  |  | Cd Min: | 0.05438 | at alpha= | 20 | deg
Mach: | 0.1 |  |  | Cl=0 at alpha= | -1.4531 | deg
|  |  |  | @ Cl=0.1, Cd= | 0.005844
|  |  |  | @ Cl=0.4, Cd= | 0.0053424
|  |  |  | @ Cl=0.6, Cd= | 0.0049439
alpha (deg) | Cl | Cd | Cm | Cl/Cd
-20 | -1.7776 | 0.02091 | -0.0591 | -85.012
-19.5 | -1.7565 | 0.01927 | -0.0556 | -91.152
-19 | -1.7289 | 0.01802 | -0.0523 | -95.9434
-18.5 | -1.6995 | 0.01694 | -0.0489 | -100.3247
-18 | -1.6671 | 0.01602 | -0.0456 | -104.0637
-17.5 | -1.6332 | 0.01521 | -0.0424 | -107.3767
-17 | -1.5991 | 0.01446 | -0.0389 | -110.5878
-16.5 | -1.5657 | 0.01373 | -0.0352 | -114.035
-16 | -1.5156 | 0.01294 | -0.0346 | -117.1252
-15.5 | -1.459 | 0.01229 | -0.0351 | -118.7144
-15 | -1.4265 | 0.01177 | -0.0305 | -121.198
-14.5 | -1.3331 | 0.01113 | -0.0384 | -119.7754
-14 | -1.179 | 0.01019 | -0.0593 | -115.7017
-13.5 | -1.1545 | 0.01004 | -0.0528 | -114.99
-13 | -1.1204 | 0.0098 | -0.0483 | -114.3265
-12.5 | -1.0823 | 0.00955 | -0.0445 | -113.3298
-12 | -1.0441 | 0.00924 | -0.0406 | -112.9978
-11.5 | -1.0057 | 0.00894 | -0.0367 | -112.4944
-11 | -0.9653 | 0.00871 | -0.0332 | -110.8266
-10.5 | -0.9267 | 0.00851 | -0.0292 | -108.8954
-10 | -0.884 | 0.00829 | -0.0261 | -106.6345
-9.5 | -0.837 | 0.00811 | -0.0238 | -103.2059
-9 | -0.7892 | 0.00791 | -0.0217 | -99.7724
-8.5 | -0.7408 | 0.00771 | -0.0198 | -96.083
-8 | -0.691 | 0.00754 | -0.018 | -91.6446
-7.5 | -0.6408 | 0.00735 | -0.0164 | -87.1837
-7 | -0.5895 | 0.00719 | -0.015 | -81.9889
-6.5 | -0.5381 | 0.00703 | -0.0136 | -76.5434
-6 | -0.4864 | 0.00688 | -0.0122 | -70.6977
-5.5 | -0.4333 | 0.00674 | -0.0112 | -64.2878
-5 | -0.3808 | 0.00662 | -0.01 | -57.5227
-4.5 | -0.3278 | 0.0065 | -0.0089 | -50.4308
-4 | -0.2744 | 0.00638 | -0.0079 | -43.0094
-3.5 | -0.221 | 0.00628 | -0.0069 | -35.1911
-3 | -0.1668 | 0.00618 | -0.0061 | -26.9903
-2.5 | -0.1132 | 0.00611 | -0.0052 | -18.527
-2 | -0.0589 | 0.00603 | -0.0044 | -9.7678
-1.5 | -0.0051 | 0.00597 | -0.0036 | -0.85427
-1 | 0.0493 | 0.00591 | -0.0028 | 8.3418
-0.5 | 0.1031 | 0.00584 | -0.002 | 17.6541
0 | 0.157 | 0.0058 | -0.0012 | 27.069
0.5 | 0.2106 | 0.00573 | -0.0003 | 36.7539
1 | 0.2632 | 0.0057 | 0.0007 | 46.1754
1.5 | 0.3155 | 0.00558 | 0.0018 | 56.5412
2 | 0.3661 | 0.00548 | 0.0032 | 66.8066
2.5 | 0.4129 | 0.00529 | 0.0054 | 78.0529
3 | 0.4622 | 0.00516 | 0.007 | 89.5736
4 | 0.5562 | 0.00503 | 0.0113 | 110.5765
4.5 | 0.602 | 0.00494 | 0.0137 | 121.8623
5 | 0.6474 | 0.00494 | 0.0162 | 131.0526
5.5 | 0.692 | 0.00503 | 0.0188 | 137.5746
6 | 0.7412 | 0.00523 | 0.0204 | 141.7208
6.5 | 0.7901 | 0.00545 | 0.022 | 144.9725
7 | 0.8369 | 0.00568 | 0.024 | 147.3415
7.5 | 0.8824 | 0.00593 | 0.0263 | 148.8027
8 | 0.9271 | 0.0062 | 0.0286 | 149.5323
8.5 | 0.9741 | 0.00653 | 0.0304 | 149.173
9 | 1.0304 | 0.0069 | 0.03 | 149.3333
9.5 | 1.1068 | 0.00751 | 0.0249 | 147.3768
10 | 1.1772 | 0.00805 | 0.0212 | 146.236
10.5 | 1.2343 | 0.0086 | 0.0204 | 143.5233
11 | 1.2801 | 0.00915 | 0.0219 | 139.9016
11.5 | 1.3317 | 0.00973 | 0.022 | 136.8654
12 | 1.3689 | 0.01034 | 0.025 | 132.3888
12.5 | 1.4085 | 0.011 | 0.0273 | 128.0455
13 | 1.456 | 0.01176 | 0.0276 | 123.8095
13.5 | 1.5007 | 0.01263 | 0.0281 | 118.8203
14 | 1.5429 | 0.01361 | 0.0287 | 113.3652
14.5 | 1.5828 | 0.01473 | 0.0294 | 107.4542
15 | 1.6202 | 0.01602 | 0.0301 | 101.1361
15.5 | 1.6532 | 0.01771 | 0.0307 | 93.3484
16 | 1.6837 | 0.01957 | 0.0313 | 86.0347
16.5 | 1.6897 | 0.02219 | 0.035 | 76.1469
17 | 1.7037 | 0.02481 | 0.0371 | 68.6699
17.5 | 1.7143 | 0.02793 | 0.0387 | 61.3784
18 | 1.7143 | 0.03216 | 0.04 | 53.3053
18.5 | 1.7158 | 0.0365 | 0.0408 | 47.0082
19 | 1.7104 | 0.04166 | 0.0412 | 41.0562
19.5 | 1.694 | 0.04802 | 0.0413 | 35.277
20 | 1.6793 | 0.05438 | 0.0411 | 30.8808

## 125. Re 14M Mach 0.25 (1)
BIGFOIL.COM POLAR EXPORT
NACA25116.5
NACA25116.5 |  |  |  | Cl Max: | 1.619 | at alpha= | 15.5 | deg
JavaFoil+Calcfoil stall+Eppler ext transition |  |  |  | L/D Max: | 114.068 | at alpha= | 8 | deg
Re: | 14000000 |  |  | Cd Min: | 0.00753 | at alpha= | 2.5 | deg
Mach: | 0.25 |  |  | Cl=0 at alpha= | -1.0625 | deg
|  |  |  | @ Cl=0.1, Cd= | 0.0087587
|  |  |  | @ Cl=0.4, Cd= | 0.0078712
|  |  |  | @ Cl=0.6, Cd= | 0.0077629
alpha (deg) | Cl | Cd | Cm | Cl/Cd
-18.5 | -0.892 | 0.12567 | 0.011 | -7.099
-18 | -0.927 | 0.11664 | 0.011 | -7.945
-17.5 | -0.959 | 0.10731 | 0.011 | -8.933
-17 | -0.988 | 0.09787 | 0.012 | -10.094
-16.5 | -1.015 | 0.08793 | 0.012 | -11.543
-16 | -1.038 | 0.07737 | 0.012 | -13.42
-15.5 | -1.063 | 0.0649 | 0.012 | -16.384
-15 | -1.109 | 0.04382 | 0.013 | -25.309
-14.5 | -1.155 | 0.02775 | 0.014 | -41.636
-14 | -1.184 | 0.02016 | 0.014 | -58.71
-13.5 | -1.193 | 0.0169 | 0.014 | -70.597
-13 | -1.19 | 0.0151 | 0.014 | -78.794
-12.5 | -1.177 | 0.01394 | 0.014 | -84.44
-12 | -1.158 | 0.01313 | 0.014 | -88.166
-11.5 | -1.133 | 0.01247 | 0.013 | -90.845
-11 | -1.102 | 0.0119 | 0.013 | -92.576
-10.5 | -1.066 | 0.01138 | 0.013 | -93.7
-10 | -1.027 | 0.0109 | 0.012 | -94.225
-9.5 | -0.984 | 0.00928 | 0.012 | -106.025
-9 | -0.939 | 0.00954 | 0.012 | -98.362
-8.5 | -0.89 | 0.00985 | 0.011 | -90.415
-8 | -0.84 | 0.0095 | 0.011 | -88.369
-7.5 | -0.786 | 0.0099 | 0.011 | -79.39
-7 | -0.731 | 0.00962 | 0.01 | -76.032
-6.5 | -0.674 | 0.00936 | 0.01 | -72.019
-6 | -0.616 | 0.00982 | 0.01 | -62.738
-5.5 | -0.557 | 0.00956 | 0.009 | -58.256
-5 | -0.496 | 0.00938 | 0.009 | -52.916
-4.5 | -0.435 | 0.0092 | 0.008 | -47.321
-4 | -0.373 | 0.00905 | 0.008 | -41.236
-3.5 | -0.311 | 0.00957 | 0.007 | -32.465
-3 | -0.247 | 0.00939 | 0.007 | -26.342
-2.5 | -0.184 | 0.00927 | 0.007 | -19.852
-2 | -0.12 | 0.00919 | 0.006 | -13.077
-1.5 | -0.056 | 0.00912 | 0.006 | -6.156
-1 | 0.008 | 0.00908 | 0.005 | 0.884
-0.5 | 0.072 | 0.00896 | 0.005 | 8.062
0 | 0.136 | 0.0085 | 0.004 | 16.056
0.5 | 0.201 | 0.00898 | 0.004 | 22.333
1 | 0.265 | 0.00895 | 0.003 | 29.562
1.5 | 0.328 | 0.00879 | 0.003 | 37.357
2 | 0.392 | 0.00792 | 0.002 | 49.499
2.5 | 0.456 | 0.00753 | 0.002 | 60.566
3 | 0.519 | 0.00764 | 0.001 | 67.948
3.5 | 0.582 | 0.00784 | 0.001 | 74.25
4 | 0.645 | 0.00757 | 0.001 | 85.207
4.5 | 0.708 | 0.00816 | 0 | 86.798
5 | 0.77 | 0.00794 | -0.001 | 97.029
5.5 | 0.832 | 0.00812 | -0.001 | 102.421
6 | 0.893 | 0.00798 | -0.002 | 111.963
6.5 | 0.954 | 0.0087 | -0.002 | 109.628
7 | 1.013 | 0.00905 | -0.003 | 111.981
7.5 | 1.071 | 0.00942 | -0.003 | 113.716
8 | 1.128 | 0.00989 | -0.004 | 114.068
8.5 | 1.183 | 0.01044 | -0.004 | 113.32
9 | 1.236 | 0.01106 | -0.005 | 111.725
9.5 | 1.286 | 0.01178 | -0.005 | 109.114
10 | 1.333 | 0.0126 | -0.006 | 105.761
10.5 | 1.377 | 0.01357 | -0.006 | 101.495
11 | 1.418 | 0.01466 | -0.007 | 96.731
11.5 | 1.456 | 0.01611 | -0.007 | 90.396
12 | 1.491 | 0.01756 | -0.008 | 84.907
12.5 | 1.521 | 0.01945 | -0.008 | 78.223
13 | 1.548 | 0.02134 | -0.009 | 72.546
13.5 | 1.571 | 0.02353 | -0.009 | 66.77
14 | 1.59 | 0.02593 | -0.009 | 61.336
14.5 | 1.605 | 0.02862 | -0.01 | 56.086
15 | 1.614 | 0.0316 | -0.01 | 51.079
15.5 | 1.619 | 0.03495 | -0.011 | 46.309
16 | 1.619 | 0.03853 | -0.011 | 42.009
16.5 | 1.614 | 0.0425 | -0.012 | 37.975
17 | 1.605 | 0.04685 | -0.012 | 34.248
17.5 | 1.59 | 0.05162 | -0.012 | 30.803
18 | 1.569 | 0.05662 | -0.013 | 27.707
18.5 | 1.542 | 0.06207 | -0.013 | 24.836
19 | 1.51 | 0.06778 | -0.013 | 22.276
19.5 | 1.473 | 0.07409 | -0.014 | 19.882
20 | 1.431 | 0.08115 | -0.014 | 17.636

## 126. Re 14M Mach 0.25 (2)
BIGFOIL.COM POLAR EXPORT
NACA25116.5
NACA25116.5 |  |  |  | Cl Max: | 1.6714 | at alpha= | 16.5 | deg
XFOIL ncrit=9 |  |  |  | L/D Max: | 149.544 | at alpha= | 8 | deg
Re: | 14000000 |  |  | Cd Min: | 0.07802 | at alpha= | 20 | deg
Mach: | 0.25 |  |  | Cl=0 at alpha= | -1.482 | deg
|  |  |  | @ Cl=0.1, Cd= | 0.005902
|  |  |  | @ Cl=0.4, Cd= | 0.0054501
|  |  |  | @ Cl=0.6, Cd= | 0.0050363
alpha (deg) | Cl | Cd | Cm | Cl/Cd
-20 | -1.7765 | 0.03018 | -0.085 | -58.8635
-19.5 | -1.7639 | 0.02692 | -0.0822 | -65.5238
-19 | -1.7447 | 0.02434 | -0.0788 | -71.6804
-18.5 | -1.7276 | 0.0219 | -0.0747 | -78.8858
-18 | -1.7028 | 0.02001 | -0.0704 | -85.0975
-17.5 | -1.6752 | 0.01841 | -0.0659 | -90.994
-17 | -1.645 | 0.01704 | -0.0612 | -96.5376
-16.5 | -1.6105 | 0.01594 | -0.0567 | -101.0351
-16 | -1.5722 | 0.01498 | -0.0524 | -104.9533
-15.5 | -1.5149 | 0.0141 | -0.0514 | -107.4397
-15 | -1.4521 | 0.01315 | -0.0514 | -110.4259
-14.5 | -1.4057 | 0.01234 | -0.0482 | -113.9141
-14 | -1.2326 | 0.0112 | -0.0696 | -110.0536
-13.5 | -1.1796 | 0.01089 | -0.0677 | -108.3196
-13 | -1.1456 | 0.01048 | -0.0621 | -109.313
-12.5 | -1.107 | 0.01011 | -0.0572 | -109.4955
-12 | -1.0662 | 0.00978 | -0.0528 | -109.0184
-11.5 | -1.0245 | 0.00947 | -0.0484 | -108.1837
-11 | -0.9826 | 0.00911 | -0.0442 | -107.8595
-10.5 | -0.9403 | 0.00882 | -0.0399 | -106.61
-10 | -0.896 | 0.00857 | -0.0361 | -104.5508
-9.5 | -0.8549 | 0.00834 | -0.0316 | -102.506
-9 | -0.8087 | 0.00813 | -0.0282 | -99.4711
-8.5 | -0.7586 | 0.00793 | -0.0255 | -95.662
-8 | -0.7082 | 0.00771 | -0.0231 | -91.8547
-7.5 | -0.6564 | 0.00752 | -0.0209 | -87.2872
-7 | -0.6041 | 0.00733 | -0.0189 | -82.4147
-6.5 | -0.5509 | 0.00714 | -0.017 | -77.1569
-6 | -0.4972 | 0.007 | -0.0154 | -71.0286
-5.5 | -0.4433 | 0.00683 | -0.0138 | -64.9048
-5 | -0.3889 | 0.00669 | -0.0123 | -58.1315
-4.5 | -0.3342 | 0.00658 | -0.011 | -50.7903
-4 | -0.2789 | 0.00645 | -0.0098 | -43.2403
-3.5 | -0.2241 | 0.00636 | -0.0085 | -35.2358
-3 | -0.1684 | 0.00625 | -0.0075 | -26.944
-2.5 | -0.1131 | 0.00617 | -0.0063 | -18.3306
-2 | -0.0574 | 0.00609 | -0.0053 | -9.4253
-1.5 | -0.002 | 0.006 | -0.0043 | -0.33333
-1 | 0.0536 | 0.00596 | -0.0033 | 8.9933
-0.5 | 0.1096 | 0.00589 | -0.0025 | 18.6078
0 | 0.1645 | 0.00586 | -0.0014 | 28.0717
0.5 | 0.22 | 0.00578 | -0.0004 | 38.0623
1 | 0.2742 | 0.00573 | 0.0007 | 47.8534
1.5 | 0.3274 | 0.00565 | 0.0021 | 57.9469
2 | 0.3801 | 0.00553 | 0.0036 | 68.7342
2.5 | 0.4274 | 0.00534 | 0.0061 | 80.0375
3 | 0.4781 | 0.00521 | 0.008 | 91.7658
3.5 | 0.5269 | 0.00512 | 0.0102 | 102.9102
4 | 0.5736 | 0.00507 | 0.0129 | 113.1361
4.5 | 0.6206 | 0.00501 | 0.0157 | 123.8723
5 | 0.667 | 0.005 | 0.0185 | 133.4
5.5 | 0.7133 | 0.00511 | 0.0214 | 139.589
6 | 0.7637 | 0.00532 | 0.0233 | 143.5526
6.5 | 0.8136 | 0.00555 | 0.0254 | 146.5946
7 | 0.8607 | 0.0058 | 0.028 | 148.3966
7.5 | 0.9062 | 0.00606 | 0.0309 | 149.538
8 | 0.9511 | 0.00636 | 0.034 | 149.544
8.5 | 1.0031 | 0.00673 | 0.0353 | 149.049
9 | 1.0747 | 0.00726 | 0.0324 | 148.0303
9.5 | 1.1562 | 0.00789 | 0.0272 | 146.5399
10 | 1.2183 | 0.00856 | 0.0262 | 142.3248
10.5 | 1.2658 | 0.0091 | 0.0283 | 139.0989
11 | 1.3217 | 0.00976 | 0.0284 | 135.4201
11.5 | 1.3632 | 0.01053 | 0.0312 | 129.4587
12 | 1.3995 | 0.01134 | 0.0348 | 123.4127
12.5 | 1.4493 | 0.01222 | 0.0355 | 118.6007
13 | 1.4938 | 0.01339 | 0.0365 | 111.5609
13.5 | 1.5359 | 0.01471 | 0.0375 | 104.412
14 | 1.5752 | 0.01627 | 0.0384 | 96.8162
14.5 | 1.6102 | 0.01823 | 0.0392 | 88.3269
15 | 1.6397 | 0.02078 | 0.0398 | 78.9076
15.5 | 1.6639 | 0.02355 | 0.0408 | 70.6539
16 | 1.6688 | 0.02704 | 0.0436 | 61.716
16.5 | 1.6714 | 0.03121 | 0.0454 | 53.5533
17 | 1.668 | 0.03623 | 0.0465 | 46.0392
17.5 | 1.6602 | 0.04189 | 0.047 | 39.6324
18 | 1.6496 | 0.04797 | 0.0471 | 34.3882
18.5 | 1.635 | 0.05462 | 0.0467 | 29.9341
19 | 1.6098 | 0.06249 | 0.0458 | 25.7609
19.5 | 1.5878 | 0.07012 | 0.0447 | 22.644
20 | 1.5651 | 0.07802 | 0.0432 | 20.0602

## 127. Re 14M Mach 0.50 (1)
BIGFOIL.COM POLAR EXPORT
NACA25116.5
NACA25116.5 |  |  |  | Cl Max: | 1.393 | at alpha= | 11 | deg
JavaFoil+Calcfoil stall+Eppler ext transition |  |  |  | L/D Max: | 102.015 | at alpha= | 6.5 | deg
Re: | 14000000 |  |  | Cd Min: | 0.00717 | at alpha= | 2.5 | deg
Mach: | 0.5 |  |  | Cl=0 at alpha= | -1.0625 | deg
|  |  |  | @ Cl=0.1, Cd= | 0.0088266
|  |  |  | @ Cl=0.4, Cd= | 0.0078538
|  |  |  | @ Cl=0.6, Cd= | 0.0076223
alpha (deg) | Cl | Cd | Cm | Cl/Cd
-20 | -1.058 | 0.20094 | 0.012 | -5.264
-19.5 | -1.033 | 0.17324 | 0.012 | -5.961
-19 | -1.003 | 0.17888 | 0.012 | -5.607
-18.5 | -0.976 | 0.16733 | 0.012 | -5.834
-18 | -0.951 | 0.14902 | 0.012 | -6.383
-17.5 | -0.92 | 0.15791 | 0.011 | -5.825
-17 | -0.895 | 0.13761 | 0.011 | -6.502
-16.5 | -0.87 | 0.12389 | 0.011 | -7.021
-16 | -0.839 | 0.12564 | 0.011 | -6.675
-15.5 | -0.815 | 0.11041 | 0.011 | -7.378
-15 | -0.783 | 0.11571 | 0.01 | -6.763
-14.5 | -0.762 | 0.0951 | 0.011 | -8.01
-14 | -0.728 | 0.09842 | 0.01 | -7.399
-13.5 | -0.712 | 0.07971 | 0.011 | -8.931
-13 | -0.675 | 0.08374 | 0.01 | -8.066
-12.5 | -0.673 | 0.05821 | 0.012 | -11.559
-12 | -0.626 | 0.07066 | 0.01 | -8.854
-11.5 | -0.656 | 0.03143 | 0.013 | -20.87
-11 | -0.584 | 0.0527 | 0.011 | -11.08
-10.5 | -0.544 | 0.05898 | 0.01 | -9.225
-10 | -0.514 | 0.0578 | 0.009 | -8.896
-9.5 | -0.491 | 0.05104 | 0.01 | -9.613
-9 | -0.829 | 0.01489 | 0.013 | -55.699
-8.5 | -0.866 | 0.01277 | 0.013 | -67.834
-8 | -0.855 | 0.01179 | 0.012 | -72.547
-7.5 | -0.823 | 0.01114 | 0.012 | -73.847
-7 | -0.779 | 0.00928 | 0.012 | -83.935
-6.5 | -0.728 | 0.0095 | 0.011 | -76.598
-6 | -0.671 | 0.00976 | 0.011 | -68.828
-5.5 | -0.611 | 0.00945 | 0.01 | -64.624
-5 | -0.547 | 0.00921 | 0.01 | -59.408
-4.5 | -0.481 | 0.00918 | 0.009 | -52.43
-4 | -0.414 | 0.00892 | 0.009 | -46.391
-3.5 | -0.345 | 0.00878 | 0.008 | -39.291
-3 | -0.275 | 0.00923 | 0.008 | -29.834
-2.5 | -0.205 | 0.00906 | 0.007 | -22.629
-2 | -0.134 | 0.009 | 0.007 | -14.888
-1.5 | -0.063 | 0.00885 | 0.006 | -7.081
-1 | 0.009 | 0.00878 | 0.006 | 1.021
-0.5 | 0.081 | 0.00884 | 0.005 | 9.122
0 | 0.152 | 0.00879 | 0.005 | 17.328
0.5 | 0.224 | 0.00878 | 0.004 | 25.482
1 | 0.295 | 0.00833 | 0.004 | 35.419
1.5 | 0.366 | 0.00828 | 0.003 | 44.2
2 | 0.437 | 0.00739 | 0.003 | 59.139
2.5 | 0.508 | 0.00717 | 0.002 | 70.815
3 | 0.578 | 0.00766 | 0.002 | 75.409
3.5 | 0.648 | 0.00754 | 0.001 | 85.938
4 | 0.717 | 0.00741 | 0.001 | 96.73
4.5 | 0.786 | 0.00847 | 0 | 92.743
5 | 0.853 | 0.00881 | -0.001 | 96.854
5.5 | 0.92 | 0.00921 | -0.001 | 99.841
6 | 0.985 | 0.00969 | -0.002 | 101.65
6.5 | 1.048 | 0.01028 | -0.002 | 102.015
7 | 1.109 | 0.01097 | -0.003 | 101.076
7.5 | 1.166 | 0.01187 | -0.003 | 98.25
8 | 1.219 | 0.01301 | -0.004 | 93.728
8.5 | 1.267 | 0.01463 | -0.004 | 86.628
9 | 1.309 | 0.01637 | -0.005 | 79.976
9.5 | 1.345 | 0.01854 | -0.006 | 72.53
10 | 1.373 | 0.02113 | -0.006 | 64.968
10.5 | 1.39 | 0.02426 | -0.007 | 57.274
11 | 1.393 | 0.02808 | -0.007 | 49.593
11.5 | 1.372 | 0.0328 | -0.007 | 41.83
12 | 1.311 | 0.03893 | -0.008 | 33.678
12.5 | 1.093 | 0.04915 | -0.008 | 22.23
13 | 0.873 | 0.05435 | -0.009 | 16.055
13.5 | 0.894 | 0.06261 | -0.009 | 14.287
14 | 0.931 | 0.05884 | -0.01 | 15.818
14.5 | 0.949 | 0.07022 | -0.01 | 13.522
15 | 0.951 | 0.09754 | -0.01 | 9.746
15.5 | 0.957 | 0.12248 | -0.009 | 7.818
16 | 0.973 | 0.14587 | -0.009 | 6.671

## 128. Re 14M Mach 0.50 (2)
BIGFOIL.COM POLAR EXPORT
NACA25116.5
NACA25116.5 |  |  |  | Cl Max: | 1.5517 | at alpha= | 13 | deg
XFOIL ncrit=9 |  |  |  | L/D Max: | 147.507 | at alpha= | 7.5 | deg
Re: | 14000000 |  |  | Cd Min: | 0.11497 | at alpha= | 18 | deg
Mach: | 0.5 |  |  | Cl=0 at alpha= | -1.6221 | deg
|  |  |  | @ Cl=0.1, Cd= | 0.0061722
|  |  |  | @ Cl=0.4, Cd= | 0.0058882
|  |  |  | @ Cl=0.6, Cd= | 0.0053351
alpha (deg) | Cl | Cd | Cm | Cl/Cd
-16 | -0.8494 | 0.11056 | -0.0492 | -7.6827
-15.5 | -0.8747 | 0.09713 | -0.0615 | -9.0055
-15 | -0.8937 | 0.08284 | -0.077 | -10.7883
-14.5 | -0.9267 | 0.07388 | -0.0798 | -12.5433
-14 | -0.9481 | 0.06224 | -0.0897 | -15.233
-13.5 | -0.9658 | 0.04873 | -0.1022 | -19.8194
-13 | -0.9745 | 0.03385 | -0.1233 | -28.7888
-12.5 | -0.9939 | 0.02407 | -0.1313 | -41.2921
-12 | -1.031 | 0.01868 | -0.1239 | -55.1927
-11.5 | -1.0565 | 0.01499 | -0.1121 | -70.4803
-11 | -1.0567 | 0.01247 | -0.0996 | -84.7394
-10.5 | -1.0242 | 0.01109 | -0.0894 | -92.3535
-10 | -0.976 | 0.0103 | -0.081 | -94.7573
-9.5 | -0.9218 | 0.00973 | -0.0737 | -94.7379
-9 | -0.8661 | 0.00929 | -0.0671 | -93.2293
-8.5 | -0.8104 | 0.00888 | -0.0608 | -91.2613
-8 | -0.7543 | 0.00852 | -0.0549 | -88.5329
-7.5 | -0.6973 | 0.00821 | -0.0495 | -84.933
-7 | -0.6419 | 0.00788 | -0.044 | -81.4594
-6.5 | -0.5852 | 0.00763 | -0.0391 | -76.6972
-6 | -0.5326 | 0.00745 | -0.0336 | -71.4899
-5.5 | -0.4764 | 0.00726 | -0.0291 | -65.6198
-5 | -0.4163 | 0.00709 | -0.0256 | -58.7165
-4.5 | -0.355 | 0.00692 | -0.0225 | -51.3006
-4 | -0.2941 | 0.00678 | -0.0196 | -43.3776
-3.5 | -0.2324 | 0.00664 | -0.017 | -35
-3 | -0.1707 | 0.00652 | -0.0146 | -26.181
-2.5 | -0.109 | 0.00643 | -0.0123 | -16.9518
-2 | -0.0464 | 0.00632 | -0.0103 | -7.3418
-1.5 | 0.015 | 0.00626 | -0.0082 | 2.3962
-1 | 0.0781 | 0.00619 | -0.0065 | 12.6171
-0.5 | 0.1395 | 0.00614 | -0.0045 | 22.7199
0 | 0.2021 | 0.00609 | -0.0028 | 33.1856
0.5 | 0.2637 | 0.00604 | -0.0009 | 43.6589
1 | 0.3244 | 0.00601 | 0.0011 | 53.9767
1.5 | 0.3846 | 0.00591 | 0.0033 | 65.0761
2 | 0.4412 | 0.00583 | 0.0061 | 75.6775
2.5 | 0.4933 | 0.00558 | 0.0099 | 88.405
3 | 0.546 | 0.00545 | 0.0137 | 100.1835
3.5 | 0.5957 | 0.00534 | 0.0181 | 111.5543
4 | 0.6486 | 0.00528 | 0.0221 | 122.8409
4.5 | 0.7002 | 0.00532 | 0.0264 | 131.6165
5 | 0.7482 | 0.00542 | 0.0316 | 138.0443
5.5 | 0.7984 | 0.00555 | 0.0364 | 143.8559
6 | 0.8443 | 0.00575 | 0.0422 | 146.8348
6.5 | 0.8876 | 0.00602 | 0.0485 | 147.4419
7 | 0.933 | 0.00637 | 0.0543 | 146.4678
7.5 | 1.0119 | 0.00686 | 0.0536 | 147.5073
8.5 | 1.2019 | 0.00837 | 0.0462 | 143.5962
9 | 1.2621 | 0.00929 | 0.0488 | 135.8558
9.5 | 1.3163 | 0.01035 | 0.0524 | 127.1787
10 | 1.3683 | 0.01179 | 0.0556 | 116.056
10.5 | 1.3988 | 0.01362 | 0.0615 | 102.7019
11 | 1.4482 | 0.01596 | 0.063 | 90.7393
11.5 | 1.4901 | 0.01903 | 0.0641 | 78.3027
12 | 1.5209 | 0.02304 | 0.0648 | 66.0113
12.5 | 1.5451 | 0.02761 | 0.0652 | 55.9616
13 | 1.5517 | 0.03344 | 0.0653 | 46.4025
13.5 | 1.5432 | 0.04028 | 0.0649 | 38.3118
14 | 1.5265 | 0.04781 | 0.064 | 31.9285
14.5 | 1.5032 | 0.05587 | 0.0628 | 26.9053
15 | 1.4774 | 0.06337 | 0.0629 | 23.3139
15.5 | 1.4439 | 0.0719 | 0.0618 | 20.0821
16 | 1.423 | 0.07984 | 0.0605 | 17.8231
16.5 | 1.3953 | 0.08872 | 0.0581 | 15.727
17.5 | 1.3521 | 0.10617 | 0.0524 | 12.7352
18 | 1.333 | 0.11497 | 0.049 | 11.5943

## 129. Re 16M Mach 0.00 (1)
BIGFOIL.COM POLAR EXPORT
NACA25116.5
NACA25116.5 |  |  |  | Cl Max: | 1.716 | at alpha= | 18 | deg
JavaFoil+Calcfoil stall+Eppler ext transition |  |  |  | L/D Max: | 126.168 | at alpha= | 7 | deg
Re: | 16000000 |  |  | Cd Min: | 0.00762 | at alpha= | 3.5 | deg
Mach: | 0 |  |  | Cl=0 at alpha= | -1.0645 | deg
|  |  |  | @ Cl=0.1, Cd= | 0.0091948
|  |  |  | @ Cl=0.4, Cd= | 0.0082813
|  |  |  | @ Cl=0.6, Cd= | 0.0079126
alpha (deg) | Cl | Cd | Cm | Cl/Cd
-20 | -1.164 | 0.11135 | 0.013 | -10.454
-19.5 | -1.177 | 0.10205 | 0.013 | -11.535
-19 | -1.191 | 0.09188 | 0.013 | -12.96
-18.5 | -1.206 | 0.08016 | 0.013 | -15.05
-18 | -1.229 | 0.06517 | 0.013 | -18.852
-17.5 | -1.26 | 0.04788 | 0.014 | -26.31
-17 | -1.285 | 0.03565 | 0.014 | -36.044
-16.5 | -1.303 | 0.02757 | 0.015 | -47.28
-16 | -1.315 | 0.02196 | 0.015 | -59.892
-15.5 | -1.318 | 0.01862 | 0.015 | -70.795
-15 | -1.313 | 0.01656 | 0.015 | -79.299
-14.5 | -1.302 | 0.01521 | 0.014 | -85.552
-14 | -1.285 | 0.01415 | 0.014 | -90.797
-13.5 | -1.264 | 0.01333 | 0.014 | -94.817
-13 | -1.239 | 0.01267 | 0.014 | -97.825
-12.5 | -1.21 | 0.01215 | 0.014 | -99.617
-12 | -1.178 | 0.01165 | 0.013 | -101.064
-11.5 | -1.142 | 0.01122 | 0.013 | -101.792
-11 | -1.104 | 0.00956 | 0.013 | -115.432
-10.5 | -1.062 | 0.00922 | 0.012 | -115.13
-10 | -1.018 | 0.00945 | 0.012 | -107.714
-9.5 | -0.972 | 0.00978 | 0.012 | -99.35
-9 | -0.923 | 0.0095 | 0.011 | -97.163
-8.5 | -0.873 | 0.00991 | 0.011 | -88.096
-8 | -0.821 | 0.0096 | 0.011 | -85.551
-7.5 | -0.768 | 0.00932 | 0.01 | -82.413
-7 | -0.713 | 0.0098 | 0.01 | -72.699
-6.5 | -0.657 | 0.00955 | 0.01 | -68.708
-6 | -0.599 | 0.00932 | 0.009 | -64.315
-5.5 | -0.541 | 0.00911 | 0.009 | -59.392
-5 | -0.482 | 0.00899 | 0.008 | -53.635
-4.5 | -0.422 | 0.00951 | 0.008 | -44.377
-4 | -0.362 | 0.00928 | 0.008 | -39.019
-3.5 | -0.301 | 0.00912 | 0.007 | -33.007
-3 | -0.24 | 0.00903 | 0.007 | -26.561
-2.5 | -0.178 | 0.00888 | 0.006 | -20.08
-2 | -0.116 | 0.0088 | 0.006 | -13.235
-1.5 | -0.054 | 0.00941 | 0.006 | -5.784
-1 | 0.008 | 0.00933 | 0.005 | 0.833
-0.5 | 0.07 | 0.00919 | 0.005 | 7.617
0 | 0.132 | 0.0092 | 0.004 | 14.372
0.5 | 0.194 | 0.00916 | 0.004 | 21.22
1 | 0.256 | 0.00908 | 0.003 | 28.222
1.5 | 0.318 | 0.00859 | 0.003 | 37.033
2 | 0.38 | 0.00852 | 0.002 | 44.617
2.5 | 0.442 | 0.00778 | 0.002 | 56.802
3 | 0.503 | 0.00793 | 0.001 | 63.464
3.5 | 0.565 | 0.00762 | 0.001 | 74.132
4 | 0.626 | 0.00813 | 0 | 76.925
4.5 | 0.687 | 0.00834 | 0 | 82.331
5 | 0.747 | 0.00801 | 0 | 93.235
5.5 | 0.807 | 0.00823 | -0.001 | 98.129
6 | 0.867 | 0.00808 | -0.001 | 107.316
6.5 | 0.926 | 0.00794 | -0.002 | 116.663
7 | 0.985 | 0.0078 | -0.002 | 126.168
7.5 | 1.042 | 0.00894 | -0.003 | 116.504
8 | 1.098 | 0.00933 | -0.003 | 117.78
8.5 | 1.153 | 0.00976 | -0.004 | 118.163
9 | 1.207 | 0.01021 | -0.004 | 118.161
9.5 | 1.258 | 0.01076 | -0.005 | 116.911
10 | 1.307 | 0.01135 | -0.006 | 115.178
10.5 | 1.354 | 0.01222 | -0.006 | 110.861
11 | 1.399 | 0.01296 | -0.006 | 107.944
11.5 | 1.44 | 0.01381 | -0.007 | 104.317
12 | 1.48 | 0.01502 | -0.007 | 98.503
12.5 | 1.516 | 0.01618 | -0.008 | 93.695
13 | 1.549 | 0.01745 | -0.008 | 88.79
13.5 | 1.58 | 0.01893 | -0.009 | 83.442
14 | 1.608 | 0.0206 | -0.009 | 78.029
14.5 | 1.632 | 0.02251 | -0.01 | 72.518
15 | 1.653 | 0.0246 | -0.01 | 67.205
15.5 | 1.671 | 0.02697 | -0.011 | 61.949
16 | 1.686 | 0.02952 | -0.011 | 57.112
16.5 | 1.698 | 0.03228 | -0.011 | 52.614
17 | 1.708 | 0.03539 | -0.012 | 48.25
17.5 | 1.714 | 0.03869 | -0.012 | 44.304
18 | 1.716 | 0.0422 | -0.013 | 40.669
18.5 | 1.715 | 0.04608 | -0.013 | 37.218
19 | 1.711 | 0.05004 | -0.014 | 34.199
19.5 | 1.705 | 0.05429 | -0.014 | 31.405
20 | 1.696 | 0.05896 | -0.014 | 28.759

## 130. Re 16M Mach 0.00 (2)
BIGFOIL.COM POLAR EXPORT
NACA25116.5
NACA25116.5 |  |  |  | Cl Max: | 1.7437 | at alpha= | 18.5 | deg
XFOIL ncrit=9 |  |  |  | L/D Max: | 150.995 | at alpha= | 8 | deg
Re: | 16000000 |  |  | Cd Min: | 0.04794 | at alpha= | 20 | deg
Mach: | 0 |  |  | Cl=0 at alpha= | -1.4404 | deg
|  |  |  | @ Cl=0.1, Cd= | 0.005762
|  |  |  | @ Cl=0.4, Cd= | 0.0053678
|  |  |  | @ Cl=0.6, Cd= | 0.0050158
alpha (deg) | Cl | Cd | Cm | Cl/Cd
-13.5 | -1.1602 | 0.00979 | -0.0483 | -118.5087
-13 | -1.1248 | 0.00953 | -0.0442 | -118.0273
-12.5 | -1.0859 | 0.00928 | -0.0407 | -117.0151
-12 | -1.0481 | 0.00902 | -0.037 | -116.1973
-11.5 | -1.0092 | 0.00872 | -0.0334 | -115.7339
-11 | -0.9713 | 0.00852 | -0.0295 | -114.0023
-10.5 | -0.9302 | 0.00835 | -0.0262 | -111.4012
-10 | -0.8847 | 0.00811 | -0.0238 | -109.0875
-9.5 | -0.8376 | 0.00791 | -0.0218 | -105.8913
-9 | -0.7893 | 0.00775 | -0.0199 | -101.8452
-8.5 | -0.7408 | 0.00754 | -0.0181 | -98.2493
-8 | -0.6907 | 0.00737 | -0.0166 | -93.7178
-7.5 | -0.6408 | 0.00719 | -0.0151 | -89.1238
-7 | -0.5897 | 0.00706 | -0.0137 | -83.5269
-6.5 | -0.5386 | 0.00688 | -0.0124 | -78.2849
-6 | -0.4862 | 0.00674 | -0.0113 | -72.1365
-5.5 | -0.434 | 0.00662 | -0.0102 | -65.5589
-5 | -0.3813 | 0.00648 | -0.0092 | -58.8426
-4.5 | -0.3284 | 0.00638 | -0.0082 | -51.4734
-4 | -0.275 | 0.00627 | -0.0073 | -43.8596
-3.5 | -0.2215 | 0.00618 | -0.0064 | -35.8414
-3 | -0.1678 | 0.00609 | -0.0056 | -27.5534
-2.5 | -0.1138 | 0.00601 | -0.0049 | -18.9351
-2 | -0.0605 | 0.00595 | -0.004 | -10.1681
-1.5 | -0.0064 | 0.00585 | -0.0033 | -1.094
-1 | 0.0473 | 0.00582 | -0.0025 | 8.1271
-0.5 | 0.1018 | 0.00576 | -0.0019 | 17.6736
0 | 0.155 | 0.00571 | -0.001 | 27.1454
0.5 | 0.2086 | 0.00568 | -0.0002 | 36.7254
1 | 0.2622 | 0.00563 | 0.0005 | 46.5719
1.5 | 0.3137 | 0.00557 | 0.0017 | 56.3196
2 | 0.3654 | 0.00546 | 0.0028 | 66.9231
2.5 | 0.4142 | 0.00533 | 0.0045 | 77.7111
3 | 0.4617 | 0.00521 | 0.0064 | 88.618
3.5 | 0.512 | 0.00513 | 0.0077 | 99.8051
4 | 0.5591 | 0.00508 | 0.0097 | 110.0591
4.5 | 0.6037 | 0.00501 | 0.0122 | 120.499
5 | 0.6481 | 0.00496 | 0.0148 | 130.6653
5.5 | 0.6916 | 0.00499 | 0.0176 | 138.5972
6 | 0.7397 | 0.00516 | 0.0194 | 143.3527
6.5 | 0.7882 | 0.00536 | 0.0209 | 147.0522
7 | 0.8356 | 0.00559 | 0.0227 | 149.4812
7.5 | 0.8822 | 0.00585 | 0.0246 | 150.8034
8 | 0.9256 | 0.00613 | 0.0271 | 150.9951
8.5 | 0.968 | 0.00644 | 0.0298 | 150.3106
9 | 1.0165 | 0.00679 | 0.0309 | 149.7054
9.5 | 1.0831 | 0.00725 | 0.028 | 149.3931
10 | 1.1611 | 0.00786 | 0.0224 | 147.7226
10.5 | 1.2253 | 0.00837 | 0.0198 | 146.3919
11 | 1.2698 | 0.00884 | 0.0215 | 143.6425
11.5 | 1.324 | 0.00942 | 0.021 | 140.552
12 | 1.3689 | 0.01 | 0.0222 | 136.89
12.5 | 1.3995 | 0.01057 | 0.0264 | 132.403
13 | 1.4472 | 0.01127 | 0.0266 | 128.4117
13.5 | 1.4929 | 0.01203 | 0.0269 | 124.0981
14 | 1.536 | 0.01289 | 0.0274 | 119.1621
14.5 | 1.5762 | 0.01391 | 0.0281 | 113.3142
15 | 1.6155 | 0.01498 | 0.0287 | 107.8438
15.5 | 1.6494 | 0.01641 | 0.0295 | 100.5119
16 | 1.6833 | 0.01796 | 0.03 | 93.7249
16.5 | 1.706 | 0.02006 | 0.0314 | 85.0449
17 | 1.7193 | 0.02235 | 0.0341 | 76.9262
17.5 | 1.7315 | 0.0251 | 0.036 | 68.9841
18 | 1.738 | 0.0285 | 0.0376 | 60.9825
18.5 | 1.7437 | 0.03224 | 0.0387 | 54.085
19 | 1.7395 | 0.03701 | 0.0395 | 47.0008
19.5 | 1.7318 | 0.04231 | 0.0399 | 40.9312
20 | 1.7221 | 0.04794 | 0.04 | 35.922

## 131. Re 16M Mach 0.10 (1)
BIGFOIL.COM POLAR EXPORT
NACA25116.5
NACA25116.5 |  |  |  | Cl Max: | 1.701 | at alpha= | 17.5 | deg
JavaFoil+Calcfoil stall+Eppler ext transition |  |  |  | L/D Max: | 125.544 | at alpha= | 7 | deg
Re: | 16000000 |  |  | Cd Min: | 0.00764 | at alpha= | 3.5 | deg
Mach: | 0.1 |  |  | Cl=0 at alpha= | -1.0635 | deg
|  |  |  | @ Cl=0.1, Cd= | 0.0092548
|  |  |  | @ Cl=0.4, Cd= | 0.0083155
|  |  |  | @ Cl=0.6, Cd= | 0.0079221
alpha (deg) | Cl | Cd | Cm | Cl/Cd
-20 | -1.121 | 0.11743 | 0.012 | -9.546
-19.5 | -1.136 | 0.10901 | 0.012 | -10.417
-19 | -1.15 | 0.09961 | 0.013 | -11.548
-18.5 | -1.165 | 0.0894 | 0.013 | -13.035
-18 | -1.183 | 0.07757 | 0.013 | -15.244
-17.5 | -1.211 | 0.06029 | 0.014 | -20.082
-17 | -1.242 | 0.04434 | 0.014 | -28
-16.5 | -1.269 | 0.03259 | 0.014 | -38.926
-16 | -1.286 | 0.02509 | 0.015 | -51.252
-15.5 | -1.296 | 0.02026 | 0.015 | -63.977
-15 | -1.297 | 0.01753 | 0.015 | -73.961
-14.5 | -1.29 | 0.01575 | 0.014 | -81.912
-14 | -1.277 | 0.01454 | 0.014 | -87.786
-13.5 | -1.258 | 0.01363 | 0.014 | -92.274
-13 | -1.235 | 0.01287 | 0.014 | -95.928
-12.5 | -1.207 | 0.01233 | 0.014 | -97.949
-12 | -1.176 | 0.01184 | 0.013 | -99.334
-11.5 | -1.142 | 0.01134 | 0.013 | -100.745
-11 | -1.104 | 0.01091 | 0.013 | -101.227
-10.5 | -1.063 | 0.00929 | 0.012 | -114.429
-10 | -1.02 | 0.00955 | 0.012 | -106.803
-9.5 | -0.974 | 0.00988 | 0.012 | -98.565
-9 | -0.926 | 0.00956 | 0.011 | -96.842
-8.5 | -0.876 | 0.00926 | 0.011 | -94.62
-8 | -0.824 | 0.00964 | 0.011 | -85.487
-7.5 | -0.771 | 0.00942 | 0.01 | -81.801
-7 | -0.716 | 0.00984 | 0.01 | -72.707
-6.5 | -0.659 | 0.00961 | 0.01 | -68.628
-6 | -0.602 | 0.0094 | 0.009 | -64.037
-5.5 | -0.544 | 0.00918 | 0.009 | -59.182
-5 | -0.484 | 0.00902 | 0.009 | -53.665
-4.5 | -0.424 | 0.00955 | 0.008 | -44.443
-4 | -0.364 | 0.00938 | 0.008 | -38.786
-3.5 | -0.303 | 0.00924 | 0.007 | -32.725
-3 | -0.241 | 0.00907 | 0.007 | -26.571
-2.5 | -0.179 | 0.00892 | 0.006 | -20.088
-2 | -0.117 | 0.00885 | 0.006 | -13.216
-1.5 | -0.055 | 0.0094 | 0.006 | -5.818
-1 | 0.008 | 0.00932 | 0.005 | 0.838
-0.5 | 0.07 | 0.00925 | 0.005 | 7.602
0 | 0.133 | 0.00926 | 0.004 | 14.345
0.5 | 0.195 | 0.00922 | 0.004 | 21.171
1 | 0.258 | 0.0086 | 0.003 | 29.959
1.5 | 0.32 | 0.00858 | 0.003 | 37.276
2 | 0.382 | 0.00851 | 0.002 | 44.895
2.5 | 0.444 | 0.00784 | 0.002 | 56.634
3 | 0.506 | 0.00799 | 0.001 | 63.264
3.5 | 0.567 | 0.00764 | 0.001 | 74.241
4 | 0.629 | 0.00817 | 0 | 77.001
4.5 | 0.69 | 0.0079 | 0 | 87.326
5 | 0.751 | 0.00803 | 0 | 93.464
5.5 | 0.811 | 0.00787 | -0.001 | 103.117
6 | 0.871 | 0.00813 | -0.001 | 107.161
6.5 | 0.931 | 0.00798 | -0.002 | 116.602
7 | 0.989 | 0.00788 | -0.002 | 125.544
7.5 | 1.047 | 0.00901 | -0.003 | 116.212
8 | 1.103 | 0.0094 | -0.004 | 117.366
8.5 | 1.158 | 0.00984 | -0.004 | 117.678
9 | 1.211 | 0.01033 | -0.005 | 117.232
9.5 | 1.263 | 0.01088 | -0.005 | 115.996
10 | 1.312 | 0.0115 | -0.006 | 114.009
10.5 | 1.358 | 0.0124 | -0.006 | 109.514
11 | 1.402 | 0.01319 | -0.007 | 106.318
11.5 | 1.444 | 0.01408 | -0.007 | 102.549
12 | 1.482 | 0.01535 | -0.007 | 96.582
12.5 | 1.518 | 0.01656 | -0.008 | 91.677
13 | 1.551 | 0.01795 | -0.008 | 86.387
13.5 | 1.58 | 0.01946 | -0.009 | 81.179
14 | 1.607 | 0.02123 | -0.009 | 75.697
14.5 | 1.63 | 0.02322 | -0.01 | 70.193
15 | 1.65 | 0.02543 | -0.01 | 64.865
15.5 | 1.666 | 0.02793 | -0.011 | 59.654
16 | 1.679 | 0.0306 | -0.011 | 54.877
16.5 | 1.69 | 0.0335 | -0.012 | 50.437
17 | 1.697 | 0.03669 | -0.012 | 46.251
17.5 | 1.701 | 0.04022 | -0.012 | 42.286
18 | 1.7 | 0.04391 | -0.013 | 38.726
18.5 | 1.697 | 0.04788 | -0.013 | 35.434
19 | 1.69 | 0.05213 | -0.014 | 32.412
19.5 | 1.68 | 0.0566 | -0.014 | 29.682
20 | 1.667 | 0.0615 | -0.014 | 27.107

## 132. Re 16M Mach 0.10 (2)
BIGFOIL.COM POLAR EXPORT
NACA25116.5
NACA25116.5 |  |  |  | Cl Max: | 1.7338 | at alpha= | 18.5 | deg
XFOIL ncrit=9 |  |  |  | L/D Max: | 151.252 | at alpha= | 8 | deg
Re: | 16000000 |  |  | Cd Min: | 0.05185 | at alpha= | 20 | deg
Mach: | 0.1 |  |  | Cl=0 at alpha= | -1.4454 | deg
|  |  |  | @ Cl=0.1, Cd= | 0.0057732
|  |  |  | @ Cl=0.4, Cd= | 0.0053783
|  |  |  | @ Cl=0.6, Cd= | 0.005031
alpha (deg) | Cl | Cd | Cm | Cl/Cd
-14 | -1.1985 | 0.01019 | -0.0555 | -117.6153
-13.5 | -1.1646 | 0.00993 | -0.051 | -117.281
-13 | -1.1298 | 0.00963 | -0.0466 | -117.3209
-12.5 | -1.0904 | 0.00937 | -0.043 | -116.3714
-12 | -1.0514 | 0.00911 | -0.0392 | -115.4116
-11.5 | -1.0125 | 0.00881 | -0.0355 | -114.9262
-11 | -0.9731 | 0.00856 | -0.0317 | -113.6799
-10.5 | -0.934 | 0.00841 | -0.0278 | -111.0583
-10 | -0.8887 | 0.00817 | -0.0252 | -108.776
-9.5 | -0.8417 | 0.00795 | -0.0229 | -105.8742
-9 | -0.7931 | 0.00779 | -0.021 | -101.81
-8.5 | -0.7444 | 0.00758 | -0.0191 | -98.2058
-8 | -0.6941 | 0.0074 | -0.0174 | -93.7973
-7.5 | -0.6438 | 0.00722 | -0.0158 | -89.169
-7 | -0.5925 | 0.00708 | -0.0144 | -83.6864
-6.5 | -0.5411 | 0.0069 | -0.013 | -78.4203
-6 | -0.4883 | 0.00677 | -0.0119 | -72.127
-5.5 | -0.4359 | 0.00664 | -0.0106 | -65.6476
-5 | -0.3828 | 0.00649 | -0.0096 | -58.9831
-4.5 | -0.3296 | 0.0064 | -0.0086 | -51.5
-4 | -0.2759 | 0.00628 | -0.0076 | -43.9331
-3.5 | -0.2221 | 0.00619 | -0.0067 | -35.8805
-3 | -0.1682 | 0.0061 | -0.0058 | -27.5738
-2.5 | -0.1139 | 0.00601 | -0.0051 | -18.9517
-2 | -0.0602 | 0.00596 | -0.0042 | -10.1007
-1.5 | -0.0059 | 0.00586 | -0.0034 | -1.0068
-1 | 0.0481 | 0.00583 | -0.0026 | 8.2504
-0.5 | 0.1029 | 0.00577 | -0.0019 | 17.8336
0 | 0.1564 | 0.00572 | -0.001 | 27.3427
0.5 | 0.2102 | 0.00569 | -0.0002 | 36.942
1 | 0.2642 | 0.00563 | 0.0005 | 46.9272
1.5 | 0.3159 | 0.00558 | 0.0017 | 56.6129
2 | 0.3679 | 0.00547 | 0.0029 | 67.2578
2.5 | 0.4169 | 0.00533 | 0.0046 | 78.2176
3 | 0.4647 | 0.00522 | 0.0065 | 89.023
3.5 | 0.5151 | 0.00514 | 0.0079 | 100.214
4 | 0.5624 | 0.00509 | 0.01 | 110.4912
4.5 | 0.607 | 0.00502 | 0.0126 | 120.9163
5 | 0.6516 | 0.00497 | 0.0153 | 131.1066
5.5 | 0.6954 | 0.005 | 0.0181 | 139.08
6 | 0.7439 | 0.00517 | 0.0199 | 143.8878
6.5 | 0.7925 | 0.00538 | 0.0215 | 147.3048
7 | 0.84 | 0.00561 | 0.0234 | 149.7326
7.5 | 0.8866 | 0.00588 | 0.0254 | 150.7823
8 | 0.9302 | 0.00615 | 0.028 | 151.252
8.5 | 0.9723 | 0.00647 | 0.0308 | 150.2782
9 | 1.0221 | 0.00683 | 0.0319 | 149.6486
9.5 | 1.0924 | 0.00731 | 0.0283 | 149.4391
10 | 1.1702 | 0.00794 | 0.0228 | 147.3804
10.5 | 1.2337 | 0.00846 | 0.0207 | 145.8274
11 | 1.278 | 0.00894 | 0.0226 | 142.953
11.5 | 1.3313 | 0.00955 | 0.0223 | 139.4031
12 | 1.3742 | 0.01015 | 0.0241 | 135.3892
12.5 | 1.4075 | 0.01075 | 0.0278 | 130.9302
13 | 1.455 | 0.01149 | 0.0282 | 126.6319
13.5 | 1.5005 | 0.0123 | 0.0286 | 121.9919
14 | 1.5434 | 0.01322 | 0.0292 | 116.7474
14.5 | 1.5823 | 0.01436 | 0.0301 | 110.188
15 | 1.6211 | 0.01554 | 0.0308 | 104.3179
15.5 | 1.6548 | 0.01712 | 0.0315 | 96.6589
16 | 1.6865 | 0.01893 | 0.032 | 89.0914
16.5 | 1.7048 | 0.02123 | 0.034 | 80.3015
17 | 1.7167 | 0.02387 | 0.0365 | 71.9187
17.5 | 1.7262 | 0.02701 | 0.0382 | 63.9097
18 | 1.7318 | 0.03071 | 0.0395 | 56.3921
18.5 | 1.7338 | 0.03494 | 0.0405 | 49.6222
19 | 1.7243 | 0.04047 | 0.041 | 42.6069
19.5 | 1.7151 | 0.04608 | 0.0411 | 37.2201
20 | 1.705 | 0.05185 | 0.0411 | 32.8833

## 133. Re 16M Mach 0.25 (1)
BIGFOIL.COM POLAR EXPORT
NACA25116.5
NACA25116.5 |  |  |  | Cl Max: | 1.622 | at alpha= | 16 | deg
JavaFoil+Calcfoil stall+Eppler ext transition |  |  |  | L/D Max: | 120.205 | at alpha= | 6.5 | deg
Re: | 16000000 |  |  | Cd Min: | 0.00754 | at alpha= | 2.5 | deg
Mach: | 0.25 |  |  | Cl=0 at alpha= | -1.0625 | deg
|  |  |  | @ Cl=0.1, Cd= | 0.0089206
|  |  |  | @ Cl=0.4, Cd= | 0.0085375
|  |  |  | @ Cl=0.6, Cd= | 0.0077757
alpha (deg) | Cl | Cd | Cm | Cl/Cd
-18.5 | -0.893 | 0.12469 | 0.011 | -7.159
-18 | -0.927 | 0.11561 | 0.011 | -8.021
-17.5 | -0.96 | 0.10619 | 0.012 | -9.036
-17 | -0.989 | 0.09708 | 0.012 | -10.183
-16.5 | -1.016 | 0.08698 | 0.012 | -11.68
-16 | -1.041 | 0.07532 | 0.012 | -13.824
-15.5 | -1.071 | 0.0605 | 0.013 | -17.708
-15 | -1.12 | 0.03941 | 0.014 | -28.424
-14.5 | -1.162 | 0.02596 | 0.014 | -44.751
-14 | -1.187 | 0.01934 | 0.014 | -61.39
-13.5 | -1.195 | 0.01643 | 0.014 | -72.739
-13 | -1.191 | 0.01477 | 0.014 | -80.644
-12.5 | -1.178 | 0.01367 | 0.014 | -86.175
-12 | -1.158 | 0.01292 | 0.014 | -89.697
-11.5 | -1.133 | 0.01225 | 0.013 | -92.498
-11 | -1.102 | 0.01169 | 0.013 | -94.281
-10.5 | -1.067 | 0.01118 | 0.013 | -95.445
-10 | -1.027 | 0.00948 | 0.012 | -108.369
-9.5 | -0.985 | 0.00968 | 0.012 | -101.687
-9 | -0.939 | 0.00935 | 0.012 | -100.385
-8.5 | -0.891 | 0.00967 | 0.011 | -92.075
-8 | -0.84 | 0.00935 | 0.011 | -89.812
-7.5 | -0.786 | 0.00974 | 0.011 | -80.755
-7 | -0.731 | 0.00946 | 0.01 | -77.314
-6.5 | -0.674 | 0.00921 | 0.01 | -73.205
-6 | -0.616 | 0.00968 | 0.01 | -63.649
-5.5 | -0.557 | 0.00943 | 0.009 | -59.066
-5 | -0.496 | 0.00921 | 0.009 | -53.914
-4.5 | -0.435 | 0.00908 | 0.008 | -47.947
-4 | -0.373 | 0.00894 | 0.008 | -41.745
-3.5 | -0.311 | 0.00938 | 0.007 | -33.114
-3 | -0.247 | 0.00926 | 0.007 | -26.726
-2.5 | -0.184 | 0.0091 | 0.007 | -20.218
-2 | -0.12 | 0.00901 | 0.006 | -13.34
-1.5 | -0.056 | 0.00896 | 0.006 | -6.27
-1 | 0.008 | 0.00892 | 0.005 | 0.9
-0.5 | 0.072 | 0.00889 | 0.005 | 8.128
0 | 0.136 | 0.00896 | 0.004 | 15.231
0.5 | 0.201 | 0.00884 | 0.004 | 22.678
1 | 0.265 | 0.00884 | 0.003 | 29.944
1.5 | 0.328 | 0.0088 | 0.003 | 37.329
2 | 0.392 | 0.00868 | 0.002 | 45.169
2.5 | 0.456 | 0.00754 | 0.002 | 60.434
3 | 0.519 | 0.00765 | 0.001 | 67.862
3.5 | 0.582 | 0.00785 | 0.001 | 74.231
4 | 0.645 | 0.00759 | 0.001 | 85.023
4.5 | 0.708 | 0.00812 | 0 | 87.18
5 | 0.77 | 0.00792 | -0.001 | 97.327
5.5 | 0.832 | 0.00813 | -0.001 | 102.417
6 | 0.893 | 0.00798 | -0.002 | 111.973
6.5 | 0.954 | 0.00794 | -0.002 | 120.205
7 | 1.013 | 0.00906 | -0.003 | 111.796
7.5 | 1.072 | 0.00944 | -0.003 | 113.572
8 | 1.128 | 0.00987 | -0.004 | 114.311
8.5 | 1.183 | 0.01041 | -0.004 | 113.724
9 | 1.236 | 0.011 | -0.005 | 112.424
9.5 | 1.286 | 0.01168 | -0.005 | 110.094
10 | 1.334 | 0.01247 | -0.006 | 107.005
10.5 | 1.379 | 0.01337 | -0.006 | 103.111
11 | 1.42 | 0.01456 | -0.007 | 97.522
11.5 | 1.458 | 0.0158 | -0.007 | 92.267
12 | 1.493 | 0.01739 | -0.008 | 85.837
12.5 | 1.524 | 0.01901 | -0.008 | 80.158
13 | 1.551 | 0.02088 | -0.009 | 74.262
13.5 | 1.574 | 0.02292 | -0.009 | 68.649
14 | 1.593 | 0.02523 | -0.009 | 63.133
14.5 | 1.608 | 0.02785 | -0.01 | 57.723
15 | 1.617 | 0.03078 | -0.01 | 52.528
15.5 | 1.621 | 0.03402 | -0.011 | 47.664
16 | 1.622 | 0.03753 | -0.011 | 43.202
16.5 | 1.617 | 0.04145 | -0.012 | 39.005
17 | 1.607 | 0.04572 | -0.012 | 35.146
17.5 | 1.593 | 0.05035 | -0.012 | 31.63
18 | 1.571 | 0.05529 | -0.013 | 28.418
18.5 | 1.544 | 0.06067 | -0.013 | 25.448
19 | 1.512 | 0.06634 | -0.014 | 22.792
19.5 | 1.475 | 0.07279 | -0.014 | 20.26
20 | 1.433 | 0.07965 | -0.014 | 17.99

## 134. Re 16M Mach 0.25 (2)
BIGFOIL.COM POLAR EXPORT
NACA25116.5
NACA25116.5 |  |  |  | Cl Max: | 1.6866 | at alpha= | 16.5 | deg
XFOIL ncrit=9 |  |  |  | L/D Max: | 151.903 | at alpha= | 7.5 | deg
Re: | 16000000 |  |  | Cd Min: | 0.07557 | at alpha= | 20 | deg
Mach: | 0.25 |  |  | Cl=0 at alpha= | -1.474 | deg
|  |  |  | @ Cl=0.1, Cd= | 0.0058262
|  |  |  | @ Cl=0.4, Cd= | 0.005478
|  |  |  | @ Cl=0.6, Cd= | 0.0050781
alpha (deg) | Cl | Cd | Cm | Cl/Cd
-20 | -1.8002 | 0.02858 | -0.0846 | -62.9881
-19.5 | -1.7854 | 0.02561 | -0.0815 | -69.715
-19 | -1.765 | 0.0232 | -0.0779 | -76.0776
-18.5 | -1.7407 | 0.02119 | -0.0739 | -82.1472
-18 | -1.7149 | 0.01943 | -0.0695 | -88.2604
-17.5 | -1.687 | 0.01788 | -0.0649 | -94.3512
-17 | -1.6566 | 0.01653 | -0.0601 | -100.2178
-16.5 | -1.6221 | 0.01546 | -0.0554 | -104.9224
-16 | -1.5688 | 0.01447 | -0.0537 | -108.4174
-15.5 | -1.5048 | 0.01359 | -0.0539 | -110.7285
-15 | -1.4346 | 0.01272 | -0.0552 | -112.783
-14.5 | -1.3423 | 0.01184 | -0.0608 | -113.3699
-14 | -1.2265 | 0.01105 | -0.0712 | -110.9955
-13.5 | -1.1912 | 0.01072 | -0.0658 | -111.1194
-13 | -1.1547 | 0.01034 | -0.0606 | -111.6731
-12.5 | -1.1147 | 0.00996 | -0.056 | -111.9177
-12 | -1.0746 | 0.00959 | -0.0514 | -112.0542
-11.5 | -1.0319 | 0.0093 | -0.0472 | -110.957
-11 | -0.9894 | 0.00898 | -0.043 | -110.1782
-10.5 | -0.9471 | 0.00865 | -0.0387 | -109.4913
-10 | -0.9031 | 0.00841 | -0.0348 | -107.3841
-9.5 | -0.862 | 0.00823 | -0.0302 | -104.7388
-9 | -0.814 | 0.008 | -0.0272 | -101.75
-8.5 | -0.7631 | 0.00781 | -0.0247 | -97.7081
-8 | -0.7123 | 0.00757 | -0.0223 | -94.0951
-7.5 | -0.6595 | 0.00739 | -0.0203 | -89.2422
-7 | -0.6074 | 0.00719 | -0.0183 | -84.4784
-6.5 | -0.554 | 0.00704 | -0.0165 | -78.6932
-6 | -0.4998 | 0.00686 | -0.0149 | -72.8571
-5.5 | -0.446 | 0.00672 | -0.0133 | -66.369
-5 | -0.391 | 0.00658 | -0.0119 | -59.4225
-4.5 | -0.336 | 0.00647 | -0.0106 | -51.932
-4 | -0.2811 | 0.00636 | -0.0093 | -44.1981
-3.5 | -0.2255 | 0.00623 | -0.0082 | -36.1958
-3 | -0.1703 | 0.00616 | -0.0071 | -27.6461
-2.5 | -0.1141 | 0.00606 | -0.0062 | -18.8284
-2 | -0.0587 | 0.00601 | -0.0051 | -9.7671
-1.5 | -0.0029 | 0.00591 | -0.0041 | -0.49069
-1 | 0.0528 | 0.00586 | -0.0032 | 9.0102
-0.5 | 0.1087 | 0.00582 | -0.0023 | 18.677
0 | 0.1645 | 0.00576 | -0.0014 | 28.559
0.5 | 0.2195 | 0.00574 | -0.0003 | 38.2404
1 | 0.275 | 0.00567 | 0.0006 | 48.5009
1.5 | 0.3286 | 0.00562 | 0.0019 | 58.4698
2 | 0.3817 | 0.00554 | 0.0033 | 68.8989
2.5 | 0.4319 | 0.00537 | 0.0052 | 80.4283
3 | 0.4809 | 0.00526 | 0.0074 | 91.4259
3.5 | 0.5316 | 0.00518 | 0.0093 | 102.6255
4 | 0.5797 | 0.0051 | 0.0117 | 113.6667
4.5 | 0.626 | 0.00505 | 0.0145 | 123.9604
5 | 0.6713 | 0.00504 | 0.0176 | 133.1944
5.5 | 0.7163 | 0.00509 | 0.0207 | 140.7269
6 | 0.7664 | 0.00527 | 0.0228 | 145.4269
6.5 | 0.8158 | 0.00548 | 0.025 | 148.8686
7 | 0.8639 | 0.00572 | 0.0274 | 151.0315
7.5 | 0.9099 | 0.00599 | 0.0302 | 151.9032
8 | 0.9524 | 0.00629 | 0.0337 | 151.4149
8.5 | 0.9946 | 0.00666 | 0.0372 | 149.3393
9 | 1.0604 | 0.00711 | 0.0355 | 149.1421
9.5 | 1.1534 | 0.00782 | 0.0279 | 147.4936
10 | 1.216 | 0.00838 | 0.0268 | 145.1074
10.5 | 1.2676 | 0.00893 | 0.0281 | 141.9485
11 | 1.32 | 0.00961 | 0.0289 | 137.3569
11.5 | 1.3666 | 0.01032 | 0.0308 | 132.4225
12 | 1.3982 | 0.01109 | 0.0355 | 126.0775
12.5 | 1.4477 | 0.01196 | 0.0362 | 121.0452
13 | 1.4935 | 0.01303 | 0.0371 | 114.6201
13.5 | 1.5356 | 0.01431 | 0.0382 | 107.3096
14 | 1.575 | 0.01583 | 0.0393 | 99.4946
14.5 | 1.6123 | 0.01759 | 0.0401 | 91.66
15 | 1.6429 | 0.01995 | 0.0409 | 82.3509
15.5 | 1.6714 | 0.02267 | 0.0412 | 73.7274
16 | 1.6833 | 0.026 | 0.0432 | 64.7423
16.5 | 1.6866 | 0.03003 | 0.0451 | 56.1638
17 | 1.6835 | 0.03494 | 0.0464 | 48.1826
17.5 | 1.6816 | 0.04 | 0.0471 | 42.04
18 | 1.6735 | 0.0458 | 0.0473 | 36.5393
18.5 | 1.6548 | 0.0528 | 0.0469 | 31.3409
19 | 1.6323 | 0.06035 | 0.0461 | 27.0472
19.5 | 1.6099 | 0.06803 | 0.045 | 23.6646
20 | 1.5896 | 0.07557 | 0.0438 | 21.0348

## 135. Re 16M Mach 0.50 (1)
BIGFOIL.COM POLAR EXPORT
NACA25116.5
NACA25116.5 |  |  |  | Cl Max: | 1.395 | at alpha= | 11 | deg
JavaFoil+Calcfoil stall+Eppler ext transition |  |  |  | L/D Max: | 102.295 | at alpha= | 6.5 | deg
Re: | 16000000 |  |  | Cd Min: | 0.00712 | at alpha= | 2.5 | deg
Mach: | 0.5 |  |  | Cl=0 at alpha= | -1.0625 | deg
|  |  |  | @ Cl=0.1, Cd= | 0.0087566
|  |  |  | @ Cl=0.4, Cd= | 0.0082
|  |  |  | @ Cl=0.6, Cd= | 0.0075723
alpha (deg) | Cl | Cd | Cm | Cl/Cd
-20 | -1.058 | 0.20412 | 0.012 | -5.182
-19.5 | -1.033 | 0.17705 | 0.012 | -5.833
-19 | -1.003 | 0.18525 | 0.012 | -5.413
-18.5 | -0.976 | 0.17391 | 0.012 | -5.612
-18 | -0.951 | 0.15289 | 0.012 | -6.22
-17.5 | -0.92 | 0.16566 | 0.011 | -5.552
-17 | -0.895 | 0.14253 | 0.011 | -6.277
-16.5 | -0.869 | 0.128 | 0.011 | -6.792
-16 | -0.838 | 0.13148 | 0.011 | -6.376
-15.5 | -0.814 | 0.11532 | 0.011 | -7.055
-15 | -0.782 | 0.12228 | 0.01 | -6.395
-14.5 | -0.759 | 0.1018 | 0.01 | -7.451
-14 | -0.726 | 0.10609 | 0.01 | -6.847
-13.5 | -0.705 | 0.08913 | 0.01 | -7.906
-13 | -0.675 | 0.08602 | 0.01 | -7.844
-12.5 | -0.663 | 0.06595 | 0.011 | -10.052
-12 | -0.628 | 0.06833 | 0.01 | -9.191
-11.5 | -0.673 | 0.02483 | 0.014 | -27.106
-11 | -0.589 | 0.04937 | 0.011 | -11.922
-10.5 | -0.546 | 0.05685 | 0.01 | -9.611
-10 | -0.516 | 0.05619 | 0.01 | -9.179
-9.5 | -0.493 | 0.04914 | 0.01 | -10.028
-9 | -0.831 | 0.01448 | 0.013 | -57.365
-8.5 | -0.866 | 0.01256 | 0.013 | -68.961
-8 | -0.856 | 0.01157 | 0.012 | -73.983
-7.5 | -0.823 | 0.01093 | 0.012 | -75.318
-7 | -0.779 | 0.00972 | 0.012 | -80.219
-6.5 | -0.728 | 0.00933 | 0.011 | -78.044
-6 | -0.672 | 0.00958 | 0.011 | -70.104
-5.5 | -0.611 | 0.00929 | 0.01 | -65.78
-5 | -0.547 | 0.00969 | 0.01 | -56.452
-4.5 | -0.481 | 0.00902 | 0.009 | -53.336
-4 | -0.414 | 0.00878 | 0.009 | -47.114
-3.5 | -0.345 | 0.00867 | 0.008 | -39.811
-3 | -0.275 | 0.00908 | 0.008 | -30.315
-2.5 | -0.205 | 0.00893 | 0.007 | -22.954
-2 | -0.134 | 0.0088 | 0.007 | -15.229
-1.5 | -0.063 | 0.00871 | 0.006 | -7.193
-1 | 0.009 | 0.00864 | 0.006 | 1.037
-0.5 | 0.081 | 0.00877 | 0.005 | 9.2
0 | 0.152 | 0.00872 | 0.005 | 17.453
0.5 | 0.224 | 0.00866 | 0.004 | 25.83
1 | 0.295 | 0.00861 | 0.004 | 34.283
1.5 | 0.366 | 0.0082 | 0.003 | 44.626
2 | 0.437 | 0.0082 | 0.003 | 53.32
2.5 | 0.508 | 0.00712 | 0.002 | 71.278
3 | 0.578 | 0.00761 | 0.002 | 75.948
3.5 | 0.648 | 0.00749 | 0.001 | 86.523
4 | 0.717 | 0.00737 | 0.001 | 97.342
4.5 | 0.786 | 0.00843 | 0 | 93.155
5 | 0.853 | 0.00878 | -0.001 | 97.244
5.5 | 0.92 | 0.00918 | -0.001 | 100.254
6 | 0.985 | 0.00966 | -0.002 | 101.982
6.5 | 1.049 | 0.01025 | -0.002 | 102.295
7 | 1.109 | 0.01096 | -0.003 | 101.236
7.5 | 1.167 | 0.01184 | -0.003 | 98.523
8 | 1.22 | 0.01293 | -0.004 | 94.313
8.5 | 1.268 | 0.01449 | -0.004 | 87.526
9 | 1.311 | 0.01618 | -0.005 | 81.019
9.5 | 1.347 | 0.01823 | -0.006 | 73.869
10 | 1.375 | 0.02074 | -0.006 | 66.29
10.5 | 1.392 | 0.02376 | -0.007 | 58.571
11 | 1.395 | 0.02745 | -0.007 | 50.816
11.5 | 1.374 | 0.03205 | -0.007 | 42.882
12 | 1.313 | 0.03802 | -0.008 | 34.544
12.5 | 1.094 | 0.04799 | -0.008 | 22.809
13 | 0.874 | 0.05285 | -0.009 | 16.544
13.5 | 0.896 | 0.06086 | -0.009 | 14.727
14 | 0.93 | 0.0594 | -0.01 | 15.657
14.5 | 0.937 | 0.08045 | -0.01 | 11.652
15 | 0.935 | 0.11315 | -0.009 | 8.259
15.5 | 0.949 | 0.13398 | -0.009 | 7.081
16 | 0.971 | 0.15287 | -0.009 | 6.352

## 136. Re 16M Mach 0.50 (2)
BIGFOIL.COM POLAR EXPORT
NACA25116.5
NACA25116.5 |  |  |  | Cl Max: | 1.5618 | at alpha= | 13.5 | deg
XFOIL ncrit=9 |  |  |  | L/D Max: | 150.238 | at alpha= | 8 | deg
Re: | 16000000 |  |  | Cd Min: | 0.12214 | at alpha= | 18.5 | deg
Mach: | 0.5 |  |  | Cl=0 at alpha= | -1.6135 | deg
|  |  |  | @ Cl=0.1, Cd= | 0.0060737
|  |  |  | @ Cl=0.4, Cd= | 0.0058527
|  |  |  | @ Cl=0.6, Cd= | 0.00541
alpha (deg) | Cl | Cd | Cm | Cl/Cd
-12 | -1.043 | 0.01815 | -0.1236 | -57.4656
-11.5 | -1.0689 | 0.01458 | -0.1113 | -73.3128
-10.5 | -1.0343 | 0.01079 | -0.0883 | -95.8573
-10 | -0.9842 | 0.01006 | -0.08 | -97.833
-9.5 | -0.9305 | 0.00952 | -0.0726 | -97.7416
-9 | -0.8739 | 0.00909 | -0.066 | -96.1386
-8.5 | -0.8172 | 0.00872 | -0.0598 | -93.7156
-8 | -0.7602 | 0.00833 | -0.054 | -91.2605
-7.5 | -0.7032 | 0.00802 | -0.0485 | -87.6808
-7 | -0.6476 | 0.00773 | -0.0431 | -83.7775
-6.5 | -0.5907 | 0.0075 | -0.0382 | -78.76
-6 | -0.5393 | 0.00732 | -0.0325 | -73.6749
-5.5 | -0.4803 | 0.00713 | -0.0285 | -67.3633
-5 | -0.4193 | 0.00696 | -0.0251 | -60.2443
-4.5 | -0.3587 | 0.0068 | -0.0219 | -52.75
-4 | -0.2967 | 0.00664 | -0.0192 | -44.6837
-3.5 | -0.2354 | 0.00653 | -0.0165 | -36.049
-3 | -0.1729 | 0.0064 | -0.0142 | -27.0156
-2.5 | -0.1109 | 0.00631 | -0.012 | -17.5753
-2 | -0.0477 | 0.00622 | -0.0101 | -7.6688
-1.5 | 0.014 | 0.00614 | -0.008 | 2.2801
-1 | 0.0762 | 0.0061 | -0.0061 | 12.4918
-0.5 | 0.1396 | 0.00603 | -0.0045 | 23.1509
0 | 0.2008 | 0.00601 | -0.0026 | 33.411
0.5 | 0.2642 | 0.00595 | -0.001 | 44.4034
1 | 0.3251 | 0.00594 | 0.001 | 54.7306
2 | 0.4452 | 0.0058 | 0.0054 | 76.7586
2.5 | 0.4982 | 0.00565 | 0.009 | 88.177
3 | 0.5528 | 0.00548 | 0.0124 | 100.8759
4 | 0.654 | 0.00533 | 0.021 | 122.7017
4.5 | 0.7069 | 0.00529 | 0.0252 | 133.6295
5 | 0.756 | 0.00536 | 0.0301 | 141.0448
5.5 | 0.8042 | 0.00552 | 0.0353 | 145.6884
6 | 0.8508 | 0.00573 | 0.0409 | 148.4817
6.5 | 0.8927 | 0.00596 | 0.0476 | 149.7819
7 | 0.9341 | 0.00628 | 0.0542 | 148.742
7.5 | 0.9999 | 0.00671 | 0.0561 | 149.0164
8 | 1.1343 | 0.00755 | 0.0447 | 150.2384
9 | 1.2629 | 0.00909 | 0.049 | 138.9329
9.5 | 1.3157 | 0.01012 | 0.0529 | 130.0099
10 | 1.3719 | 0.01148 | 0.0556 | 119.5035
10.5 | 1.4005 | 0.01315 | 0.0623 | 106.5019
11 | 1.4476 | 0.01552 | 0.064 | 93.2732
11.5 | 1.4922 | 0.01833 | 0.0653 | 81.4075
12 | 1.5269 | 0.02199 | 0.0663 | 69.4361
12.5 | 1.5502 | 0.02658 | 0.0668 | 58.322
13 | 1.5612 | 0.03208 | 0.067 | 48.6658
13.5 | 1.5618 | 0.03824 | 0.067 | 40.8421
14 | 1.5414 | 0.04595 | 0.0662 | 33.5452
14.5 | 1.5268 | 0.05344 | 0.0651 | 28.5704
15 | 1.4988 | 0.06193 | 0.0634 | 24.2015
15.5 | 1.4694 | 0.06995 | 0.0628 | 21.0064
16 | 1.446 | 0.07802 | 0.0615 | 18.5337
16.5 | 1.42 | 0.0866 | 0.0594 | 16.3972
17 | 1.3919 | 0.09571 | 0.0565 | 14.5429
17.5 | 1.3728 | 0.10431 | 0.0536 | 13.1608
18 | 1.3506 | 0.11337 | 0.0501 | 11.9132
18.5 | 1.3343 | 0.12214 | 0.0465 | 10.9243

## 137. Re 18M Mach 0.00 (1)
BIGFOIL.COM POLAR EXPORT
NACA25116.5
NACA25116.5 |  |  |  | Cl Max: | 1.719 | at alpha= | 18 | deg
JavaFoil+Calcfoil stall+Eppler ext transition |  |  |  | L/D Max: | 119.947 | at alpha= | 7 | deg
Re: | 18000000 |  |  | Cd Min: | 0.00793 | at alpha= | 6.5 | deg
Mach: | 0 |  |  | Cl=0 at alpha= | -1.0645 | deg
|  |  |  | @ Cl=0.1, Cd= | 0.0091148
|  |  |  | @ Cl=0.4, Cd= | 0.0084581
|  |  |  | @ Cl=0.6, Cd= | 0.0080802
alpha (deg) | Cl | Cd | Cm | Cl/Cd
-20 | -1.166 | 0.10977 | 0.013 | -10.619
-19.5 | -1.179 | 0.10029 | 0.013 | -11.758
-19 | -1.194 | 0.08966 | 0.013 | -13.312
-18.5 | -1.21 | 0.07747 | 0.013 | -15.624
-18 | -1.236 | 0.0614 | 0.014 | -20.123
-17.5 | -1.263 | 0.04626 | 0.014 | -27.308
-17 | -1.291 | 0.03367 | 0.014 | -38.338
-16.5 | -1.31 | 0.02584 | 0.015 | -50.683
-16 | -1.318 | 0.02117 | 0.015 | -62.288
-15.5 | -1.32 | 0.01809 | 0.015 | -72.972
-15 | -1.315 | 0.0162 | 0.015 | -81.149
-14.5 | -1.303 | 0.01492 | 0.014 | -87.34
-14 | -1.286 | 0.01393 | 0.014 | -92.358
-13.5 | -1.265 | 0.01312 | 0.014 | -96.435
-13 | -1.24 | 0.01249 | 0.014 | -99.208
-12.5 | -1.21 | 0.01194 | 0.014 | -101.377
-12 | -1.178 | 0.01147 | 0.013 | -102.749
-11.5 | -1.143 | 0.01104 | 0.013 | -103.455
-11 | -1.104 | 0.0094 | 0.013 | -117.413
-10.5 | -1.062 | 0.00965 | 0.012 | -110.016
-10 | -1.018 | 0.00929 | 0.012 | -109.582
-9.5 | -0.972 | 0.00962 | 0.012 | -101.025
-9 | -0.923 | 0.00935 | 0.011 | -98.76
-8.5 | -0.873 | 0.00975 | 0.011 | -89.534
-8 | -0.821 | 0.00945 | 0.011 | -86.911
-7.5 | -0.768 | 0.00917 | 0.01 | -83.703
-7 | -0.713 | 0.00962 | 0.01 | -74.087
-6.5 | -0.657 | 0.00942 | 0.01 | -69.663
-6 | -0.599 | 0.0092 | 0.009 | -65.143
-5.5 | -0.541 | 0.009 | 0.009 | -60.118
-5 | -0.482 | 0.00956 | 0.008 | -50.421
-4.5 | -0.422 | 0.00936 | 0.008 | -45.12
-4 | -0.362 | 0.00919 | 0.008 | -39.363
-3.5 | -0.301 | 0.00908 | 0.007 | -33.165
-3 | -0.24 | 0.00894 | 0.007 | -26.831
-2.5 | -0.178 | 0.00877 | 0.006 | -20.339
-2 | -0.116 | 0.00939 | 0.006 | -12.399
-1.5 | -0.054 | 0.00923 | 0.006 | -5.895
-1 | 0.008 | 0.00917 | 0.005 | 0.848
-0.5 | 0.07 | 0.00911 | 0.005 | 7.683
0 | 0.132 | 0.00912 | 0.004 | 14.493
0.5 | 0.194 | 0.0091 | 0.004 | 21.352
1 | 0.256 | 0.00904 | 0.003 | 28.361
1.5 | 0.318 | 0.0085 | 0.003 | 37.431
2 | 0.38 | 0.0085 | 0.002 | 44.728
2.5 | 0.442 | 0.00837 | 0.002 | 52.744
3 | 0.503 | 0.00794 | 0.001 | 63.369
3.5 | 0.565 | 0.00804 | 0.001 | 70.191
4 | 0.626 | 0.00811 | 0 | 77.126
4.5 | 0.687 | 0.00832 | 0 | 82.54
5 | 0.747 | 0.00798 | 0 | 93.589
5.5 | 0.807 | 0.00821 | -0.001 | 98.374
6 | 0.867 | 0.00807 | -0.001 | 107.464
6.5 | 0.926 | 0.00793 | -0.002 | 116.845
7 | 0.985 | 0.00821 | -0.002 | 119.947
7.5 | 1.042 | 0.00894 | -0.003 | 116.55
8 | 1.099 | 0.00931 | -0.003 | 117.952
8.5 | 1.154 | 0.00973 | -0.004 | 118.509
9 | 1.207 | 0.01019 | -0.005 | 118.448
9.5 | 1.258 | 0.01069 | -0.005 | 117.689
10 | 1.308 | 0.01125 | -0.006 | 116.243
10.5 | 1.355 | 0.0121 | -0.006 | 112.005
11 | 1.4 | 0.01281 | -0.006 | 109.325
11.5 | 1.442 | 0.01362 | -0.007 | 105.901
12 | 1.482 | 0.01479 | -0.007 | 100.195
12.5 | 1.518 | 0.01589 | -0.008 | 95.546
13 | 1.552 | 0.01709 | -0.008 | 90.774
13.5 | 1.582 | 0.01853 | -0.009 | 85.403
14 | 1.61 | 0.02012 | -0.009 | 80.011
14.5 | 1.635 | 0.02194 | -0.01 | 74.523
15 | 1.656 | 0.02401 | -0.01 | 68.966
15.5 | 1.674 | 0.02629 | -0.011 | 63.667
16 | 1.689 | 0.02872 | -0.011 | 58.799
16.5 | 1.701 | 0.03149 | -0.012 | 54.021
17 | 1.71 | 0.03453 | -0.012 | 49.528
17.5 | 1.717 | 0.03778 | -0.012 | 45.436
18 | 1.719 | 0.04116 | -0.013 | 41.762
18.5 | 1.718 | 0.04497 | -0.013 | 38.195
19 | 1.714 | 0.0489 | -0.014 | 35.046
19.5 | 1.707 | 0.05311 | -0.014 | 32.146
20 | 1.698 | 0.05771 | -0.014 | 29.421

## 138. Re 18M Mach 0.00 (2)
BIGFOIL.COM POLAR EXPORT
NACA25116.5
NACA25116.5 |  |  |  | Cl Max: | 1.755 | at alpha= | 18.5 | deg
XFOIL ncrit=9 |  |  |  | L/D Max: | 152.214 | at alpha= | 8.5 | deg
Re: | 18000000 |  |  | Cd Min: | 0.04641 | at alpha= | 20 | deg
Mach: | 0 |  |  | Cl=0 at alpha= | -1.4336 | deg
|  |  |  | @ Cl=0.1, Cd= | 0.0057005
|  |  |  | @ Cl=0.4, Cd= | 0.0054001
|  |  |  | @ Cl=0.6, Cd= | 0.0050752
alpha (deg) | Cl | Cd | Cm | Cl/Cd
-20 | -1.794 | 0.01871 | -0.052 | -95.8846
-19.5 | -1.7692 | 0.01741 | -0.0486 | -101.6198
-19 | -1.7407 | 0.01637 | -0.0453 | -106.3348
-18.5 | -1.7115 | 0.0154 | -0.0419 | -111.1364
-18 | -1.6778 | 0.01465 | -0.0388 | -114.5256
-17.5 | -1.643 | 0.01398 | -0.0357 | -117.525
-17 | -1.6002 | 0.01335 | -0.034 | -119.8652
-16.5 | -1.5443 | 0.0127 | -0.0349 | -121.5984
-16 | -1.4848 | 0.01196 | -0.0365 | -124.1472
-15.5 | -1.4532 | 0.01146 | -0.032 | -126.8063
-15 | -1.3063 | 0.01061 | -0.0518 | -123.1197
-14.5 | -1.2339 | 0.01027 | -0.0558 | -120.1461
-14 | -1.2025 | 0.00997 | -0.051 | -120.6118
-13.5 | -1.1687 | 0.0097 | -0.0467 | -120.4845
-13 | -1.1322 | 0.00939 | -0.0428 | -120.5751
-12.5 | -1.0932 | 0.00913 | -0.0394 | -119.7371
-12 | -1.0542 | 0.00889 | -0.0358 | -118.5827
-11.5 | -1.0154 | 0.00861 | -0.0322 | -117.9326
-11 | -0.9788 | 0.00842 | -0.028 | -116.247
-10.5 | -0.9351 | 0.00824 | -0.0252 | -113.483
-10 | -0.8888 | 0.00802 | -0.023 | -110.8229
-9.5 | -0.8417 | 0.0078 | -0.021 | -107.9103
-9 | -0.7929 | 0.00763 | -0.0193 | -103.9187
-8.5 | -0.7439 | 0.00744 | -0.0175 | -99.9866
-8 | -0.694 | 0.00727 | -0.016 | -95.4608
-7.5 | -0.6434 | 0.00709 | -0.0146 | -90.7475
-7 | -0.592 | 0.00693 | -0.0133 | -85.4257
-6.5 | -0.5409 | 0.00678 | -0.012 | -79.7788
-6 | -0.4882 | 0.00665 | -0.0109 | -73.4135
-5.5 | -0.4359 | 0.00651 | -0.0098 | -66.9585
-5 | -0.3834 | 0.0064 | -0.0088 | -59.9062
-4.5 | -0.3296 | 0.00629 | -0.008 | -52.4006
-4 | -0.2766 | 0.0062 | -0.007 | -44.6129
-3.5 | -0.2226 | 0.00608 | -0.0062 | -36.6118
-3 | -0.1692 | 0.00601 | -0.0054 | -28.1531
-2.5 | -0.115 | 0.00592 | -0.0046 | -19.4257
-2 | -0.0611 | 0.00587 | -0.0039 | -10.4089
-1.5 | -0.0072 | 0.0058 | -0.0031 | -1.2414
-1 | 0.047 | 0.00573 | -0.0024 | 8.2024
-0.5 | 0.1008 | 0.0057 | -0.0016 | 17.6842
0 | 0.1551 | 0.00564 | -0.001 | 27.5
0.5 | 0.2082 | 0.00562 | -0.0001 | 37.0463
1 | 0.2623 | 0.00559 | 0.0005 | 46.9231
1.5 | 0.3146 | 0.00552 | 0.0015 | 56.9928
2 | 0.3663 | 0.00548 | 0.0026 | 66.8431
2.5 | 0.4169 | 0.00536 | 0.0039 | 77.7799
3 | 0.465 | 0.00523 | 0.0057 | 88.9101
3.5 | 0.5147 | 0.00521 | 0.0072 | 98.7908
4.5 | 0.6096 | 0.00506 | 0.011 | 120.4743
5 | 0.653 | 0.00501 | 0.0138 | 130.3393
5.5 | 0.695 | 0.00501 | 0.0169 | 138.7226
6 | 0.7415 | 0.00516 | 0.019 | 143.7016
6.5 | 0.7904 | 0.00537 | 0.0204 | 147.1881
7 | 0.837 | 0.0056 | 0.0224 | 149.4643
7.5 | 0.8826 | 0.00583 | 0.0245 | 151.3894
8 | 0.9268 | 0.0061 | 0.0269 | 151.9344
8.5 | 0.9696 | 0.00637 | 0.0294 | 152.2135
9 | 1.0138 | 0.00668 | 0.0316 | 151.7665
9.5 | 1.0711 | 0.00715 | 0.0307 | 149.8042
10 | 1.1523 | 0.0077 | 0.0245 | 149.6494
10.5 | 1.2209 | 0.00826 | 0.0209 | 147.8087
11 | 1.2756 | 0.00877 | 0.0204 | 145.4504
12 | 1.3714 | 0.00985 | 0.0218 | 139.2284
12.5 | 1.3975 | 0.01043 | 0.027 | 133.9885
13 | 1.4454 | 0.0111 | 0.0272 | 130.2162
13.5 | 1.4914 | 0.01183 | 0.0275 | 126.0693
14 | 1.5363 | 0.01259 | 0.0279 | 122.0254
14.5 | 1.5772 | 0.01355 | 0.0285 | 116.3985
15 | 1.6149 | 0.0147 | 0.0293 | 109.8571
15.5 | 1.6517 | 0.01593 | 0.0299 | 103.6849
16 | 1.6844 | 0.01752 | 0.0306 | 96.1416
17 | 1.7272 | 0.02182 | 0.0336 | 79.1567
17.5 | 1.7409 | 0.02441 | 0.0355 | 71.3191
18 | 1.7516 | 0.02744 | 0.0371 | 63.8338
18.5 | 1.755 | 0.03132 | 0.0383 | 56.0345
19 | 1.7524 | 0.03592 | 0.0391 | 48.7862
19.5 | 1.749 | 0.04081 | 0.0396 | 42.8571
20 | 1.7388 | 0.04641 | 0.0398 | 37.4661

## 139. Re 18M Mach 0.10 (1)
BIGFOIL.COM POLAR EXPORT
NACA25116.5
NACA25116.5 |  |  |  | Cl Max: | 1.703 | at alpha= | 17.5 | deg
JavaFoil+Calcfoil stall+Eppler ext transition |  |  |  | L/D Max: | 125.7 | at alpha= | 7 | deg
Re: | 18000000 |  |  | Cd Min: | 0.00757 | at alpha= | 3.5 | deg
Mach: | 0.1 |  |  | Cl=0 at alpha= | -1.0635 | deg
|  |  |  | @ Cl=0.1, Cd= | 0.0091414
|  |  |  | @ Cl=0.4, Cd= | 0.0084948
|  |  |  | @ Cl=0.6, Cd= | 0.0078893
alpha (deg) | Cl | Cd | Cm | Cl/Cd
-20 | -1.122 | 0.11605 | 0.012 | -9.669
-19.5 | -1.137 | 0.10754 | 0.012 | -10.573
-19 | -1.152 | 0.09796 | 0.013 | -11.762
-18.5 | -1.168 | 0.08743 | 0.013 | -13.358
-18 | -1.187 | 0.07486 | 0.013 | -15.852
-17.5 | -1.215 | 0.05808 | 0.014 | -20.919
-17 | -1.247 | 0.04192 | 0.014 | -29.756
-16.5 | -1.274 | 0.03085 | 0.014 | -41.287
-16 | -1.292 | 0.02366 | 0.015 | -54.585
-15.5 | -1.3 | 0.01942 | 0.015 | -66.95
-15 | -1.299 | 0.01699 | 0.015 | -76.49
-14.5 | -1.291 | 0.01542 | 0.014 | -83.737
-14 | -1.278 | 0.01428 | 0.014 | -89.491
-13.5 | -1.259 | 0.0134 | 0.014 | -93.917
-13 | -1.235 | 0.0127 | 0.014 | -97.281
-12.5 | -1.208 | 0.01214 | 0.014 | -99.513
-12 | -1.177 | 0.01166 | 0.013 | -100.961
-11.5 | -1.143 | 0.01116 | 0.013 | -102.397
-11 | -1.105 | 0.00948 | 0.013 | -116.477
-10.5 | -1.064 | 0.00977 | 0.012 | -108.901
-10 | -1.02 | 0.00939 | 0.012 | -108.661
-9.5 | -0.974 | 0.00971 | 0.012 | -100.299
-9 | -0.926 | 0.00941 | 0.011 | -98.403
-8.5 | -0.876 | 0.00977 | 0.011 | -89.642
-8 | -0.824 | 0.0095 | 0.011 | -86.816
-7.5 | -0.771 | 0.00928 | 0.01 | -83.081
-7 | -0.716 | 0.00971 | 0.01 | -73.711
-6.5 | -0.659 | 0.00943 | 0.01 | -69.943
-6 | -0.602 | 0.00923 | 0.009 | -65.217
-5.5 | -0.544 | 0.00907 | 0.009 | -59.912
-5 | -0.484 | 0.00955 | 0.009 | -50.685
-4.5 | -0.424 | 0.00939 | 0.008 | -45.191
-4 | -0.364 | 0.00924 | 0.008 | -39.373
-3.5 | -0.303 | 0.00909 | 0.007 | -33.291
-3 | -0.241 | 0.00897 | 0.007 | -26.872
-2.5 | -0.179 | 0.00883 | 0.006 | -20.29
-2 | -0.117 | 0.00877 | 0.006 | -13.342
-1.5 | -0.055 | 0.00929 | 0.006 | -5.884
-1 | 0.008 | 0.00923 | 0.005 | 0.847
-0.5 | 0.07 | 0.00917 | 0.005 | 7.671
0 | 0.133 | 0.00911 | 0.004 | 14.584
0.5 | 0.195 | 0.00909 | 0.004 | 21.488
1 | 0.258 | 0.00909 | 0.003 | 28.345
1.5 | 0.32 | 0.00855 | 0.003 | 37.388
2 | 0.382 | 0.00855 | 0.002 | 44.667
2.5 | 0.444 | 0.00836 | 0.002 | 53.102
3 | 0.506 | 0.00793 | 0.001 | 63.754
3.5 | 0.567 | 0.00757 | 0.001 | 74.94
4 | 0.629 | 0.00817 | 0 | 76.945
4.5 | 0.69 | 0.00835 | 0 | 82.595
5 | 0.751 | 0.00803 | 0 | 93.504
5.5 | 0.811 | 0.00827 | -0.001 | 98.063
6 | 0.871 | 0.0081 | -0.001 | 107.494
6.5 | 0.931 | 0.00797 | -0.002 | 116.81
7 | 0.989 | 0.00787 | -0.002 | 125.7
7.5 | 1.047 | 0.00903 | -0.003 | 115.992
8 | 1.103 | 0.00941 | -0.004 | 117.288
8.5 | 1.158 | 0.00981 | -0.004 | 118.046
9 | 1.212 | 0.01029 | -0.005 | 117.701
9.5 | 1.263 | 0.01083 | -0.005 | 116.622
10 | 1.312 | 0.0114 | -0.006 | 115.164
10.5 | 1.359 | 0.01229 | -0.006 | 110.646
11 | 1.404 | 0.01303 | -0.007 | 107.768
11.5 | 1.445 | 0.01387 | -0.007 | 104.18
12 | 1.484 | 0.01511 | -0.007 | 98.256
12.5 | 1.52 | 0.01625 | -0.008 | 93.521
13 | 1.553 | 0.01758 | -0.008 | 88.332
13.5 | 1.582 | 0.01904 | -0.009 | 83.099
14 | 1.609 | 0.02076 | -0.009 | 77.521
14.5 | 1.633 | 0.02264 | -0.01 | 72.13
15 | 1.652 | 0.02482 | -0.01 | 66.558
15.5 | 1.669 | 0.02722 | -0.011 | 61.294
16 | 1.682 | 0.02979 | -0.011 | 56.469
16.5 | 1.692 | 0.03269 | -0.012 | 51.769
17 | 1.699 | 0.03582 | -0.012 | 47.441
17.5 | 1.703 | 0.03931 | -0.012 | 43.335
18 | 1.703 | 0.04285 | -0.013 | 39.743
18.5 | 1.699 | 0.04677 | -0.013 | 36.328
19 | 1.692 | 0.051 | -0.014 | 33.176
19.5 | 1.682 | 0.05542 | -0.014 | 30.354
20 | 1.669 | 0.06026 | -0.014 | 27.703

## 140. Re 18M Mach 0.10 (2)
BIGFOIL.COM POLAR EXPORT
NACA25116.5
NACA25116.5 |  |  |  | Cl Max: | 1.7457 | at alpha= | 18 | deg
XFOIL ncrit=9 |  |  |  | L/D Max: | 152.188 | at alpha= | 8.5 | deg
Re: | 18000000 |  |  | Cd Min: | 0.05065 | at alpha= | 20 | deg
Mach: | 0.1 |  |  | Cl=0 at alpha= | -1.4385 | deg
|  |  |  | @ Cl=0.1, Cd= | 0.005711
|  |  |  | @ Cl=0.4, Cd= | 0.0054163
|  |  |  | @ Cl=0.6, Cd= | 0.0050953
alpha (deg) | Cl | Cd | Cm | Cl/Cd
-14.5 | -1.2392 | 0.0104 | -0.0587 | -119.1538
-14 | -1.2078 | 0.01012 | -0.0538 | -119.3478
-13.5 | -1.1726 | 0.00984 | -0.0495 | -119.1667
-13 | -1.1372 | 0.0095 | -0.0452 | -119.7053
-12.5 | -1.0974 | 0.00922 | -0.0417 | -119.0239
-12 | -1.0585 | 0.00897 | -0.0379 | -118.0045
-11.5 | -1.0183 | 0.0087 | -0.0344 | -117.046
-11 | -0.9803 | 0.00846 | -0.0303 | -115.8747
-10.5 | -0.9398 | 0.00828 | -0.0267 | -113.5024
-10 | -0.8929 | 0.00807 | -0.0244 | -110.6444
-9.5 | -0.8458 | 0.00784 | -0.0222 | -107.8827
-9 | -0.7969 | 0.00767 | -0.0203 | -103.8983
-8.5 | -0.7474 | 0.00748 | -0.0185 | -99.9198
-8 | -0.6975 | 0.00729 | -0.0168 | -95.679
-7.5 | -0.6464 | 0.00713 | -0.0153 | -90.6592
-7 | -0.5949 | 0.00695 | -0.0139 | -85.5971
-6.5 | -0.5433 | 0.00681 | -0.0126 | -79.7797
-6 | -0.4905 | 0.00667 | -0.0114 | -73.5382
-5.5 | -0.4378 | 0.00652 | -0.0103 | -67.1472
-5 | -0.3849 | 0.00641 | -0.0092 | -60.0468
-4.5 | -0.3308 | 0.0063 | -0.0083 | -52.5079
-4 | -0.2776 | 0.00621 | -0.0073 | -44.7021
-3.5 | -0.2233 | 0.00609 | -0.0065 | -36.6667
-3 | -0.1696 | 0.00602 | -0.0056 | -28.1728
-2.5 | -0.1151 | 0.00593 | -0.0048 | -19.4098
-2 | -0.0609 | 0.00587 | -0.004 | -10.3748
-1.5 | -0.0067 | 0.00581 | -0.0032 | -1.1532
-1 | 0.0478 | 0.00574 | -0.0025 | 8.3275
-0.5 | 0.1018 | 0.00571 | -0.0017 | 17.8284
0 | 0.1565 | 0.00565 | -0.0011 | 27.6991
0.5 | 0.2099 | 0.00562 | -0.0002 | 37.3488
1 | 0.2642 | 0.0056 | 0.0005 | 47.1786
1.5 | 0.3169 | 0.00552 | 0.0015 | 57.4094
2 | 0.3688 | 0.00549 | 0.0027 | 67.1767
2.5 | 0.4196 | 0.00537 | 0.004 | 78.1378
3 | 0.468 | 0.00523 | 0.0059 | 89.4837
3.5 | 0.5179 | 0.00521 | 0.0074 | 99.405
4 | 0.5662 | 0.00516 | 0.0092 | 109.7287
4.5 | 0.6132 | 0.00507 | 0.0113 | 120.9467
5 | 0.6566 | 0.00501 | 0.0142 | 131.0579
5.5 | 0.6988 | 0.00502 | 0.0173 | 139.2032
6 | 0.7456 | 0.00517 | 0.0194 | 144.2166
6.5 | 0.7948 | 0.00539 | 0.021 | 147.4583
7 | 0.8416 | 0.00562 | 0.023 | 149.7509
7.5 | 0.8872 | 0.00586 | 0.0253 | 151.3993
8 | 0.9313 | 0.00612 | 0.0278 | 152.1732
8.5 | 0.974 | 0.0064 | 0.0305 | 152.1875
9 | 1.0192 | 0.00672 | 0.0326 | 151.6667
9.5 | 1.0796 | 0.00721 | 0.0311 | 149.7365
10 | 1.1625 | 0.00778 | 0.0247 | 149.4216
10.5 | 1.2297 | 0.00837 | 0.0216 | 146.9176
11 | 1.2803 | 0.00886 | 0.0221 | 144.5034
11.5 | 1.3301 | 0.0094 | 0.0227 | 141.5
12 | 1.3776 | 0.00998 | 0.0236 | 138.0361
12.5 | 1.4056 | 0.01059 | 0.0284 | 132.729
13 | 1.4534 | 0.0113 | 0.0287 | 128.6195
13.5 | 1.499 | 0.0121 | 0.0292 | 123.8843
14 | 1.5436 | 0.01292 | 0.0297 | 119.4737
14.5 | 1.584 | 0.01396 | 0.0305 | 113.467
15 | 1.6205 | 0.01525 | 0.0314 | 106.2623
15.5 | 1.6571 | 0.0166 | 0.032 | 99.8253
16 | 1.688 | 0.01843 | 0.0327 | 91.5898
16.5 | 1.7159 | 0.02059 | 0.0331 | 83.3366
17 | 1.7256 | 0.02324 | 0.036 | 74.2513
17.5 | 1.7383 | 0.0261 | 0.0377 | 66.6015
18 | 1.7457 | 0.0296 | 0.0391 | 58.9764
18.5 | 1.7456 | 0.03396 | 0.0402 | 51.4016
19 | 1.7422 | 0.03884 | 0.0408 | 44.8558
19.5 | 1.7344 | 0.04431 | 0.041 | 39.1424
20 | 1.7189 | 0.05065 | 0.0409 | 33.9368

## 141. Re 18M Mach 0.25 (1)
BIGFOIL.COM POLAR EXPORT
NACA25116.5
NACA25116.5 |  |  |  | Cl Max: | 1.624 | at alpha= | 15.5 | deg
JavaFoil+Calcfoil stall+Eppler ext transition |  |  |  | L/D Max: | 120.351 | at alpha= | 6.5 | deg
Re: | 18000000 |  |  | Cd Min: | 0.00762 | at alpha= | 3 | deg
Mach: | 0.25 |  |  | Cl=0 at alpha= | -1.0625 | deg
|  |  |  | @ Cl=0.1, Cd= | 0.0093181
|  |  |  | @ Cl=0.4, Cd= | 0.0086987
|  |  |  | @ Cl=0.6, Cd= | 0.0078402
alpha (deg) | Cl | Cd | Cm | Cl/Cd
-18.5 | -0.893 | 0.12355 | 0.011 | -7.231
-18 | -0.928 | 0.11439 | 0.011 | -8.115
-17.5 | -0.96 | 0.1053 | 0.012 | -9.119
-17 | -0.99 | 0.0961 | 0.012 | -10.296
-16.5 | -1.017 | 0.08576 | 0.012 | -11.864
-16 | -1.045 | 0.07294 | 0.012 | -14.322
-15.5 | -1.08 | 0.05607 | 0.013 | -19.258
-15 | -1.126 | 0.0371 | 0.014 | -30.36
-14.5 | -1.169 | 0.02424 | 0.014 | -48.212
-14 | -1.19 | 0.01874 | 0.014 | -63.5
-13.5 | -1.197 | 0.01607 | 0.014 | -74.477
-13 | -1.192 | 0.01455 | 0.014 | -81.905
-12.5 | -1.179 | 0.01348 | 0.014 | -87.486
-12 | -1.159 | 0.01267 | 0.014 | -91.465
-11.5 | -1.134 | 0.01202 | 0.013 | -94.269
-11 | -1.103 | 0.0115 | 0.013 | -95.913
-10.5 | -1.067 | 0.01099 | 0.013 | -97.089
-10 | -1.028 | 0.00932 | 0.012 | -110.233
-9.5 | -0.985 | 0.00954 | 0.012 | -103.21
-9 | -0.939 | 0.00921 | 0.012 | -101.923
-8.5 | -0.891 | 0.00951 | 0.011 | -93.608
-8 | -0.84 | 0.00991 | 0.011 | -84.78
-7.5 | -0.786 | 0.00958 | 0.011 | -82.12
-7 | -0.731 | 0.00931 | 0.01 | -78.531
-6.5 | -0.674 | 0.00975 | 0.01 | -69.143
-6 | -0.616 | 0.0095 | 0.01 | -64.898
-5.5 | -0.557 | 0.00925 | 0.009 | -60.185
-5 | -0.496 | 0.00909 | 0.009 | -54.613
-4.5 | -0.435 | 0.00897 | 0.008 | -48.525
-4 | -0.373 | 0.00948 | 0.008 | -39.355
-3.5 | -0.311 | 0.00933 | 0.007 | -33.27
-3 | -0.247 | 0.00909 | 0.007 | -27.212
-2.5 | -0.184 | 0.00906 | 0.007 | -20.307
-2 | -0.12 | 0.00892 | 0.006 | -13.479
-1.5 | -0.056 | 0.00887 | 0.006 | -6.334
-1 | 0.008 | 0.0094 | 0.005 | 0.854
-0.5 | 0.072 | 0.00934 | 0.005 | 7.738
0 | 0.136 | 0.00929 | 0.004 | 14.69
0.5 | 0.201 | 0.00878 | 0.004 | 22.845
1 | 0.265 | 0.00879 | 0.003 | 30.11
1.5 | 0.328 | 0.00869 | 0.003 | 37.796
2 | 0.392 | 0.00872 | 0.002 | 44.974
2.5 | 0.456 | 0.00855 | 0.002 | 53.303
3 | 0.519 | 0.00762 | 0.001 | 68.135
3.5 | 0.583 | 0.00781 | 0.001 | 74.623
4 | 0.645 | 0.00792 | 0.001 | 81.457
4.5 | 0.708 | 0.00814 | 0 | 86.945
5 | 0.77 | 0.0079 | -0.001 | 97.511
5.5 | 0.832 | 0.00811 | -0.001 | 102.587
6 | 0.893 | 0.00798 | -0.002 | 111.925
6.5 | 0.954 | 0.00793 | -0.002 | 120.351
7 | 1.014 | 0.00906 | -0.003 | 111.866
7.5 | 1.072 | 0.00943 | -0.003 | 113.677
8 | 1.129 | 0.00987 | -0.004 | 114.335
8.5 | 1.184 | 0.01037 | -0.004 | 114.169
9 | 1.237 | 0.01094 | -0.005 | 113.065
9.5 | 1.287 | 0.01159 | -0.005 | 111.026
10 | 1.335 | 0.01234 | -0.006 | 108.212
10.5 | 1.38 | 0.01322 | -0.006 | 104.412
11 | 1.422 | 0.01436 | -0.007 | 98.98
11.5 | 1.46 | 0.01552 | -0.007 | 94.044
12 | 1.495 | 0.01709 | -0.008 | 87.477
12.5 | 1.526 | 0.01862 | -0.008 | 81.947
13 | 1.553 | 0.02044 | -0.009 | 75.979
13.5 | 1.576 | 0.02243 | -0.009 | 70.26
14 | 1.595 | 0.02465 | -0.009 | 64.731
14.5 | 1.61 | 0.02722 | -0.01 | 59.147
15 | 1.619 | 0.03006 | -0.01 | 53.878
15.5 | 1.624 | 0.03318 | -0.011 | 48.955
16 | 1.624 | 0.03657 | -0.011 | 44.41
16.5 | 1.619 | 0.04055 | -0.012 | 39.926
17 | 1.609 | 0.04471 | -0.012 | 35.997
17.5 | 1.595 | 0.04927 | -0.012 | 32.369
18 | 1.573 | 0.05406 | -0.013 | 29.109
18.5 | 1.546 | 0.05937 | -0.013 | 26.042
19 | 1.514 | 0.06514 | -0.014 | 23.24
19.5 | 1.476 | 0.0714 | -0.014 | 20.679
20 | 1.435 | 0.07823 | -0.014 | 18.34

## 142. Re 18M Mach 0.25 (2)
BIGFOIL.COM POLAR EXPORT
NACA25116.5
NACA25116.5 |  |  |  | Cl Max: | 1.7015 | at alpha= | 17 | deg
XFOIL ncrit=9 |  |  |  | L/D Max: | 152.572 | at alpha= | 8 | deg
Re: | 18000000 |  |  | Cd Min: | 0.07436 | at alpha= | 20 | deg
Mach: | 0.25 |  |  | Cl=0 at alpha= | -1.4655 | deg
|  |  |  | @ Cl=0.1, Cd= | 0.0057543
|  |  |  | @ Cl=0.4, Cd= | 0.0055005
|  |  |  | @ Cl=0.6, Cd= | 0.0051633
alpha (deg) | Cl | Cd | Cm | Cl/Cd
-14.5 | -1.2711 | 0.01133 | -0.0751 | -112.1889
-14 | -1.2384 | 0.0109 | -0.0693 | -113.6147
-13.5 | -1.2008 | 0.01056 | -0.0642 | -113.7121
-13 | -1.1622 | 0.0102 | -0.0594 | -113.9412
-12.5 | -1.1211 | 0.00983 | -0.0549 | -114.0488
-12 | -1.0813 | 0.00944 | -0.0502 | -114.5445
-11.5 | -1.0386 | 0.00913 | -0.046 | -113.7568
-11 | -0.9959 | 0.00886 | -0.0418 | -112.4041
-10.5 | -0.9529 | 0.00852 | -0.0377 | -111.8427
-10 | -0.91 | 0.00828 | -0.0335 | -109.9034
-9.5 | -0.8668 | 0.00812 | -0.0294 | -106.7488
-9 | -0.8179 | 0.00787 | -0.0265 | -103.9263
-8.5 | -0.7668 | 0.00767 | -0.0241 | -99.9739
-8 | -0.7155 | 0.00746 | -0.0217 | -95.9115
-7.5 | -0.6631 | 0.00728 | -0.0197 | -91.0852
-7 | -0.6099 | 0.00708 | -0.0178 | -86.1441
-6.5 | -0.5562 | 0.00693 | -0.0161 | -80.2597
-6 | -0.5026 | 0.00677 | -0.0144 | -74.2393
-5.5 | -0.4476 | 0.00662 | -0.013 | -67.6133
-5 | -0.3931 | 0.0065 | -0.0115 | -60.4769
-4.5 | -0.3379 | 0.00636 | -0.0103 | -53.1289
-4 | -0.2828 | 0.00625 | -0.009 | -45.248
-3.5 | -0.2271 | 0.00614 | -0.0079 | -36.987
-3 | -0.1715 | 0.00605 | -0.0068 | -28.3471
-2.5 | -0.1156 | 0.00598 | -0.0058 | -19.3311
-2 | -0.0596 | 0.00591 | -0.0049 | -10.0846
-1.5 | -0.0039 | 0.00586 | -0.0039 | -0.66553
-1 | 0.0526 | 0.00578 | -0.0031 | 9.1003
-0.5 | 0.108 | 0.00575 | -0.0021 | 18.7826
0 | 0.1642 | 0.00569 | -0.0013 | 28.8576
0.5 | 0.2194 | 0.00565 | -0.0003 | 38.8319
1 | 0.2749 | 0.00565 | 0.0006 | 48.6549
1.5 | 0.3295 | 0.00556 | 0.0017 | 59.2626
2 | 0.383 | 0.00554 | 0.003 | 69.1336
2.5 | 0.4347 | 0.00542 | 0.0047 | 80.203
3 | 0.4846 | 0.00527 | 0.0067 | 91.9545
3.5 | 0.5355 | 0.00526 | 0.0085 | 101.8061
4 | 0.5841 | 0.0052 | 0.0108 | 112.3269
4.5 | 0.6318 | 0.00509 | 0.0133 | 124.1257
5 | 0.6772 | 0.00506 | 0.0164 | 133.834
5.5 | 0.7203 | 0.00509 | 0.0199 | 141.5128
6 | 0.7685 | 0.00526 | 0.0223 | 146.1027
6.5 | 0.8185 | 0.00549 | 0.0243 | 149.0893
7 | 0.8662 | 0.00573 | 0.0268 | 151.1693
7.5 | 0.9117 | 0.00599 | 0.0298 | 152.2037
8 | 0.9551 | 0.00626 | 0.0332 | 152.5719
8.5 | 0.9938 | 0.00655 | 0.0374 | 151.7252
9 | 1.048 | 0.00695 | 0.0383 | 150.7914
9.5 | 1.1492 | 0.00768 | 0.0289 | 149.6354
10 | 1.2118 | 0.00828 | 0.0278 | 146.3527
10.5 | 1.2705 | 0.00885 | 0.0276 | 143.5593
11.5 | 1.3699 | 0.01013 | 0.0304 | 135.232
12 | 1.3981 | 0.01084 | 0.0359 | 128.976
12.5 | 1.4482 | 0.01166 | 0.0366 | 124.2024
13 | 1.4939 | 0.01271 | 0.0376 | 117.5374
13.5 | 1.5374 | 0.0139 | 0.0387 | 110.6043
14 | 1.5766 | 0.01539 | 0.0398 | 102.4431
14.5 | 1.6124 | 0.0172 | 0.0409 | 93.7442
15 | 1.6464 | 0.01927 | 0.0416 | 85.4385
15.5 | 1.6734 | 0.02204 | 0.0421 | 75.9256
16 | 1.6981 | 0.02502 | 0.0425 | 67.8697
16.5 | 1.6974 | 0.02918 | 0.0449 | 58.17
17 | 1.7015 | 0.03347 | 0.0462 | 50.8366
17.5 | 1.6964 | 0.03876 | 0.047 | 43.7668
18 | 1.6855 | 0.04479 | 0.0472 | 37.6312
18.5 | 1.6699 | 0.05148 | 0.047 | 32.4378
19 | 1.652 | 0.05853 | 0.0463 | 28.2248
19.5 | 1.6314 | 0.06595 | 0.0454 | 24.7369
20 | 1.603 | 0.07436 | 0.0438 | 21.5573

## 143. Re 18M Mach 0.50 (1)
BIGFOIL.COM POLAR EXPORT
NACA25116.5
NACA25116.5 |  |  |  | Cl Max: | 1.397 | at alpha= | 11 | deg
JavaFoil+Calcfoil stall+Eppler ext transition |  |  |  | L/D Max: | 102.702 | at alpha= | 6.5 | deg
Re: | 18000000 |  |  | Cd Min: | 0.00716 | at alpha= | 2.5 | deg
Mach: | 0.5 |  |  | Cl=0 at alpha= | -1.0625 | deg
|  |  |  | @ Cl=0.1, Cd= | 0.0089562
|  |  |  | @ Cl=0.4, Cd= | 0.0082048
|  |  |  | @ Cl=0.6, Cd= | 0.0075503
alpha (deg) | Cl | Cd | Cm | Cl/Cd
-20 | -1.058 | 0.20776 | 0.012 | -5.092
-19.5 | -1.033 | 0.17843 | 0.012 | -5.79
-19 | -1.003 | 0.1914 | 0.012 | -5.24
-18.5 | -0.976 | 0.17545 | 0.012 | -5.565
-18 | -0.951 | 0.15603 | 0.012 | -6.095
-17.5 | -0.92 | 0.16718 | 0.011 | -5.502
-17 | -0.895 | 0.14581 | 0.011 | -6.135
-16.5 | -0.869 | 0.13044 | 0.011 | -6.664
-16 | -0.838 | 0.13524 | 0.011 | -6.197
-15.5 | -0.813 | 0.11929 | 0.011 | -6.815
-15 | -0.782 | 0.12674 | 0.01 | -6.169
-14.5 | -0.758 | 0.10512 | 0.01 | -7.209
-14 | -0.726 | 0.1117 | 0.01 | -6.499
-13.5 | -0.702 | 0.09408 | 0.01 | -7.466
-13 | -0.672 | 0.09301 | 0.009 | -7.222
-12.5 | -0.652 | 0.07657 | 0.01 | -8.519
-12 | -0.63 | 0.06662 | 0.011 | -9.454
-11.5 | -0.684 | 0.02141 | 0.014 | -31.93
-11 | -0.598 | 0.04331 | 0.012 | -13.811
-10.5 | -0.548 | 0.05508 | 0.01 | -9.955
-10 | -0.517 | 0.05461 | 0.01 | -9.474
-9.5 | -0.495 | 0.04717 | 0.01 | -10.499
-9 | -0.832 | 0.01415 | 0.013 | -58.779
-8.5 | -0.867 | 0.01236 | 0.013 | -70.112
-8 | -0.856 | 0.01136 | 0.012 | -75.333
-7.5 | -0.823 | 0.00946 | 0.012 | -86.98
-7 | -0.779 | 0.00959 | 0.012 | -81.286
-6.5 | -0.728 | 0.00918 | 0.011 | -79.306
-6 | -0.672 | 0.00949 | 0.011 | -70.764
-5.5 | -0.611 | 0.0092 | 0.01 | -66.37
-5 | -0.547 | 0.00953 | 0.01 | -57.419
-4.5 | -0.481 | 0.0093 | 0.009 | -51.751
-4 | -0.414 | 0.00865 | 0.009 | -47.844
-3.5 | -0.345 | 0.00917 | 0.008 | -37.629
-3 | -0.275 | 0.00894 | 0.008 | -30.813
-2.5 | -0.205 | 0.00878 | 0.007 | -23.336
-2 | -0.134 | 0.00866 | 0.007 | -15.475
-1.5 | -0.063 | 0.00865 | 0.006 | -7.243
-1 | 0.009 | 0.00917 | 0.006 | 0.977
-0.5 | 0.081 | 0.00909 | 0.005 | 8.873
0 | 0.152 | 0.00859 | 0.005 | 17.715
0.5 | 0.224 | 0.00856 | 0.004 | 26.129
1 | 0.295 | 0.00862 | 0.004 | 34.209
1.5 | 0.366 | 0.0082 | 0.003 | 44.642
2 | 0.437 | 0.00821 | 0.003 | 53.25
2.5 | 0.508 | 0.00716 | 0.002 | 70.888
3 | 0.578 | 0.00761 | 0.002 | 75.987
3.5 | 0.648 | 0.00742 | 0.001 | 87.259
4 | 0.717 | 0.00732 | 0.001 | 97.97
4.5 | 0.786 | 0.00843 | 0 | 93.217
5 | 0.854 | 0.00878 | -0.001 | 97.213
5.5 | 0.92 | 0.00918 | -0.001 | 100.201
6 | 0.986 | 0.00963 | -0.002 | 102.333
6.5 | 1.049 | 0.01021 | -0.002 | 102.702
7 | 1.11 | 0.01091 | -0.003 | 101.72
7.5 | 1.167 | 0.01178 | -0.003 | 99.067
8 | 1.221 | 0.0131 | -0.004 | 93.196
8.5 | 1.269 | 0.01438 | -0.005 | 88.268
9 | 1.312 | 0.01598 | -0.005 | 82.092
9.5 | 1.348 | 0.01797 | -0.006 | 75.014
10 | 1.377 | 0.02038 | -0.006 | 67.546
10.5 | 1.394 | 0.02331 | -0.007 | 59.795
11 | 1.397 | 0.02693 | -0.007 | 51.876
11.5 | 1.377 | 0.03133 | -0.008 | 43.935
12 | 1.315 | 0.03723 | -0.008 | 35.336
12.5 | 1.096 | 0.047 | -0.008 | 23.321
13 | 0.876 | 0.0517 | -0.009 | 16.937
13.5 | 0.898 | 0.0596 | -0.009 | 15.059
14 | 0.924 | 0.0646 | -0.01 | 14.3
14.5 | 0.925 | 0.09094 | -0.009 | 10.175
15 | 0.923 | 0.12594 | -0.009 | 7.326
15.5 | 0.947 | 0.13871 | -0.009 | 6.824
16 | 0.97 | 0.15733 | -0.009 | 6.166

## 144. Re 18M Mach 0.50 (2)
BIGFOIL.COM POLAR EXPORT
NACA25116.5
NACA25116.5 |  |  |  | Cl Max: | 1.5731 | at alpha= | 13.5 | deg
XFOIL ncrit=9 |  |  |  | L/D Max: | 151.653 | at alpha= | 8 | deg
Re: | 18000000 |  |  | Cd Min: | 0.12048 | at alpha= | 18.5 | deg
Mach: | 0.5 |  |  | Cl=0 at alpha= | -1.6054 | deg
|  |  |  | @ Cl=0.1, Cd= | 0.0059828
|  |  |  | @ Cl=0.4, Cd= | 0.0058218
|  |  |  | @ Cl=0.6, Cd= | 0.0054444
alpha (deg) | Cl | Cd | Cm | Cl/Cd
-12 | -1.0477 | 0.01795 | -0.1237 | -58.3677
-11.5 | -1.0793 | 0.01424 | -0.1105 | -75.7935
-11 | -1.079 | 0.01181 | -0.0976 | -91.3633
-10.5 | -1.0433 | 0.01053 | -0.0873 | -99.0788
-10 | -0.9913 | 0.00984 | -0.0792 | -100.7419
-9.5 | -0.9369 | 0.00933 | -0.0718 | -100.418
-9 | -0.8799 | 0.0089 | -0.0652 | -98.8652
-8.5 | -0.8231 | 0.00854 | -0.059 | -96.3817
-8 | -0.7656 | 0.00819 | -0.0532 | -93.4799
-7.5 | -0.7087 | 0.00787 | -0.0477 | -90.0508
-7 | -0.6517 | 0.00759 | -0.0424 | -85.863
-6.5 | -0.5969 | 0.00739 | -0.0371 | -80.7713
-6 | -0.544 | 0.0072 | -0.0316 | -75.5556
-5.5 | -0.4838 | 0.00703 | -0.0279 | -68.8193
-5 | -0.4224 | 0.00684 | -0.0246 | -61.7544
-4.5 | -0.3615 | 0.00669 | -0.0214 | -54.0359
-4 | -0.2995 | 0.00654 | -0.0187 | -45.7951
-3.5 | -0.2373 | 0.00641 | -0.0161 | -37.0203
-3 | -0.1752 | 0.00631 | -0.0138 | -27.7655
-2.5 | -0.1123 | 0.0062 | -0.0117 | -18.1129
-2 | -0.0498 | 0.00613 | -0.0097 | -8.124
-1.5 | 0.0133 | 0.00605 | -0.0079 | 2.1983
-1 | 0.0754 | 0.00601 | -0.006 | 12.5458
-0.5 | 0.1387 | 0.00594 | -0.0044 | 23.3502
0 | 0.201 | 0.00592 | -0.0026 | 33.9527
0.5 | 0.2635 | 0.00588 | -0.0009 | 44.8129
1 | 0.3258 | 0.00585 | 0.0009 | 55.6923
1.5 | 0.3862 | 0.00584 | 0.003 | 66.1301
2 | 0.447 | 0.00576 | 0.0051 | 77.6042
2.5 | 0.503 | 0.00566 | 0.0081 | 88.8693
3 | 0.557 | 0.00554 | 0.0116 | 100.5415
3.5 | 0.611 | 0.00542 | 0.0152 | 112.7306
4 | 0.6611 | 0.00535 | 0.0197 | 123.5701
4.5 | 0.7123 | 0.00533 | 0.0241 | 133.6398
5 | 0.7622 | 0.00536 | 0.0289 | 142.2015
5.5 | 0.8097 | 0.00544 | 0.0343 | 148.8419
6 | 0.8575 | 0.00566 | 0.0396 | 151.5018
6.5 | 0.8968 | 0.00592 | 0.0468 | 151.4865
7 | 0.9387 | 0.00627 | 0.0533 | 149.7129
7.5 | 0.9893 | 0.00663 | 0.0582 | 149.2157
8 | 1.1374 | 0.0075 | 0.0441 | 151.6533
8.5 | 1.2055 | 0.00817 | 0.0458 | 147.552
9 | 1.2654 | 0.00895 | 0.0488 | 141.3855
9.5 | 1.319 | 0.00996 | 0.0526 | 132.4297
10 | 1.376 | 0.01117 | 0.0555 | 123.1871
11 | 1.4497 | 0.01501 | 0.0649 | 96.5823
11.5 | 1.4962 | 0.01765 | 0.0663 | 84.7705
12 | 1.5323 | 0.02115 | 0.0674 | 72.4492
12.5 | 1.5581 | 0.02552 | 0.0681 | 61.0541
13 | 1.5722 | 0.03077 | 0.0685 | 51.0952
13.5 | 1.5731 | 0.03691 | 0.0685 | 42.6199
14 | 1.5618 | 0.04388 | 0.0682 | 35.5925
14.5 | 1.543 | 0.05156 | 0.0671 | 29.9263
15 | 1.5182 | 0.0599 | 0.0653 | 25.3456
15.5 | 1.4949 | 0.06804 | 0.0638 | 21.9709
16 | 1.4654 | 0.0765 | 0.0624 | 19.1556
16.5 | 1.4392 | 0.08502 | 0.0604 | 16.9278
17 | 1.4177 | 0.09347 | 0.058 | 15.1674
17.5 | 1.3915 | 0.10264 | 0.0548 | 13.5571
18 | 1.3678 | 0.11181 | 0.0512 | 12.2333
18.5 | 1.352 | 0.12048 | 0.0477 | 11.2218

## 145. Re 20M Mach 0.00 (1)
BIGFOIL.COM POLAR EXPORT
NACA25116.5
NACA25116.5 |  |  |  | Cl Max: | 1.721 | at alpha= | 18 | deg
JavaFoil+Calcfoil stall+Eppler ext transition |  |  |  | L/D Max: | 120.028 | at alpha= | 7 | deg
Re: | 20000000 |  |  | Cd Min: | 0.00792 | at alpha= | 6.5 | deg
Mach: | 0 |  |  | Cl=0 at alpha= | -1.0645 | deg
|  |  |  | @ Cl=0.1, Cd= | 0.0090397
|  |  |  | @ Cl=0.4, Cd= | 0.0084771
|  |  |  | @ Cl=0.6, Cd= | 0.0082207
alpha (deg) | Cl | Cd | Cm | Cl/Cd
-20 | -1.168 | 0.1078 | 0.013 | -10.832
-19.5 | -1.181 | 0.0988 | 0.013 | -11.951
-19 | -1.196 | 0.08753 | 0.013 | -13.67
-18.5 | -1.214 | 0.07504 | 0.013 | -16.181
-18 | -1.241 | 0.05874 | 0.014 | -21.12
-17.5 | -1.268 | 0.04425 | 0.014 | -28.654
-17 | -1.293 | 0.033 | 0.015 | -39.176
-16.5 | -1.315 | 0.02454 | 0.015 | -53.578
-16 | -1.322 | 0.02034 | 0.015 | -64.993
-15.5 | -1.323 | 0.01756 | 0.015 | -75.326
-15 | -1.316 | 0.0159 | 0.015 | -82.786
-14.5 | -1.304 | 0.01485 | 0.014 | -87.802
-14 | -1.287 | 0.01396 | 0.014 | -92.158
-13.5 | -1.265 | 0.01296 | 0.014 | -97.628
-13 | -1.24 | 0.01232 | 0.014 | -100.641
-12.5 | -1.211 | 0.01177 | 0.014 | -102.91
-12 | -1.178 | 0.01132 | 0.013 | -104.062
-11.5 | -1.143 | 0.01087 | 0.013 | -105.14
-11 | -1.104 | 0.00925 | 0.013 | -119.369
-10.5 | -1.062 | 0.00952 | 0.012 | -111.559
-10 | -1.018 | 0.00916 | 0.012 | -111.1
-9.5 | -0.972 | 0.00949 | 0.012 | -102.369
-9 | -0.924 | 0.00989 | 0.011 | -93.355
-8.5 | -0.873 | 0.00958 | 0.011 | -91.16
-8 | -0.822 | 0.00932 | 0.011 | -88.171
-7.5 | -0.768 | 0.00908 | 0.01 | -84.586
-7 | -0.713 | 0.0095 | 0.01 | -75.059
-6.5 | -0.657 | 0.00926 | 0.01 | -70.884
-6 | -0.599 | 0.00904 | 0.009 | -66.287
-5.5 | -0.541 | 0.0089 | 0.009 | -60.827
-5 | -0.482 | 0.0094 | 0.008 | -51.283
-4.5 | -0.422 | 0.00921 | 0.008 | -45.87
-4 | -0.362 | 0.00907 | 0.008 | -39.899
-3.5 | -0.301 | 0.00893 | 0.007 | -33.728
-3 | -0.24 | 0.00885 | 0.007 | -27.116
-2.5 | -0.178 | 0.0087 | 0.006 | -20.488
-2 | -0.116 | 0.0093 | 0.006 | -12.521
-1.5 | -0.054 | 0.00922 | 0.006 | -5.902
-1 | 0.008 | 0.00915 | 0.005 | 0.849
-0.5 | 0.07 | 0.00903 | 0.005 | 7.753
0 | 0.132 | 0.00905 | 0.004 | 14.609
0.5 | 0.194 | 0.00896 | 0.004 | 21.684
1 | 0.256 | 0.00897 | 0.003 | 28.57
1.5 | 0.318 | 0.00847 | 0.003 | 37.568
2 | 0.38 | 0.00849 | 0.002 | 44.787
2.5 | 0.442 | 0.00845 | 0.002 | 52.307
3 | 0.503 | 0.00802 | 0.001 | 62.788
3.5 | 0.565 | 0.00841 | 0.001 | 67.139
4 | 0.626 | 0.00808 | 0 | 77.418
4.5 | 0.687 | 0.00829 | 0 | 82.872
5 | 0.747 | 0.00797 | 0 | 93.731
5.5 | 0.807 | 0.0082 | -0.001 | 98.44
6 | 0.867 | 0.00805 | -0.001 | 107.712
6.5 | 0.926 | 0.00792 | -0.002 | 116.919
7 | 0.985 | 0.00821 | -0.002 | 120.028
7.5 | 1.042 | 0.00894 | -0.003 | 116.54
8 | 1.099 | 0.0093 | -0.003 | 118.204
8.5 | 1.154 | 0.0097 | -0.004 | 118.898
9 | 1.207 | 0.01015 | -0.005 | 118.973
9.5 | 1.259 | 0.01065 | -0.005 | 118.225
10 | 1.309 | 0.01118 | -0.006 | 117.025
10.5 | 1.356 | 0.01201 | -0.006 | 112.916
11 | 1.401 | 0.01269 | -0.006 | 110.436
11.5 | 1.443 | 0.01344 | -0.007 | 107.411
12 | 1.483 | 0.0146 | -0.007 | 101.599
12.5 | 1.52 | 0.01565 | -0.008 | 97.1
13 | 1.553 | 0.0168 | -0.008 | 92.484
13.5 | 1.584 | 0.01817 | -0.009 | 87.203
14 | 1.612 | 0.01971 | -0.009 | 81.784
14.5 | 1.637 | 0.02149 | -0.01 | 76.185
15 | 1.658 | 0.02348 | -0.01 | 70.624
15.5 | 1.676 | 0.02566 | -0.011 | 65.319
16 | 1.691 | 0.02805 | -0.011 | 60.31
16.5 | 1.703 | 0.0308 | -0.012 | 55.301
17 | 1.713 | 0.03374 | -0.012 | 50.758
17.5 | 1.719 | 0.03695 | -0.012 | 46.53
18 | 1.721 | 0.04027 | -0.013 | 42.747
18.5 | 1.72 | 0.04394 | -0.013 | 39.15
19 | 1.716 | 0.04783 | -0.014 | 35.885
19.5 | 1.709 | 0.0522 | -0.014 | 32.743
20 | 1.7 | 0.05664 | -0.014 | 30.013

## 146. Re 20M Mach 0.00 (2)
BIGFOIL.COM POLAR EXPORT
NACA25116.5
NACA25116.5 |  |  |  | Cl Max: | 1.7688 | at alpha= | 19 | deg
XFOIL ncrit=9 |  |  |  | L/D Max: | 153.438 | at alpha= | 8.5 | deg
Re: | 20000000 |  |  | Cd Min: | 0.04518 | at alpha= | 20 | deg
Mach: | 0 |  |  | Cl=0 at alpha= | -1.4267 | deg
|  |  |  | @ Cl=0.1, Cd= | 0.0056405
|  |  |  | @ Cl=0.4, Cd= | 0.0054141
|  |  |  | @ Cl=0.6, Cd= | 0.0051797
alpha (deg) | Cl | Cd | Cm | Cl/Cd
-20 | -1.8013 | 0.01833 | -0.0512 | -98.2706
-19.5 | -1.7755 | 0.01711 | -0.0478 | -103.7697
-19 | -1.7469 | 0.01609 | -0.0445 | -108.5705
-18.5 | -1.7189 | 0.01507 | -0.0409 | -114.061
-18 | -1.6855 | 0.01433 | -0.0377 | -117.6204
-17.5 | -1.6491 | 0.01367 | -0.0349 | -120.6364
-17 | -1.5949 | 0.01302 | -0.0355 | -122.4962
-16.5 | -1.5315 | 0.0124 | -0.0378 | -123.5081
-16 | -1.511 | 0.01185 | -0.0313 | -127.5105
-15.5 | -1.4052 | 0.01113 | -0.0424 | -126.2534
-15 | -1.2757 | 0.01042 | -0.0585 | -122.428
-14.5 | -1.2445 | 0.01015 | -0.0538 | -122.6108
-14 | -1.21 | 0.00989 | -0.0497 | -122.3458
-13.5 | -1.1751 | 0.00961 | -0.0455 | -122.2789
-13 | -1.1382 | 0.00928 | -0.0417 | -122.6509
-12.5 | -1.0997 | 0.009 | -0.0381 | -122.1889
-12 | -1.06 | 0.00876 | -0.0347 | -121.0046
-11.5 | -1.0212 | 0.00852 | -0.031 | -119.8592
-11 | -0.9843 | 0.00833 | -0.0269 | -118.1633
-10.5 | -0.9392 | 0.00811 | -0.0245 | -115.8076
-10 | -0.8922 | 0.00793 | -0.0224 | -112.5095
-9.5 | -0.8451 | 0.00771 | -0.0204 | -109.6109
-9 | -0.7963 | 0.00753 | -0.0186 | -105.7503
-8.5 | -0.7463 | 0.00735 | -0.0171 | -101.5374
-8 | -0.6965 | 0.00716 | -0.0155 | -97.2765
-7.5 | -0.6456 | 0.00701 | -0.0141 | -92.097
-7 | -0.5945 | 0.00684 | -0.0128 | -86.9152
-6.5 | -0.5423 | 0.00669 | -0.0117 | -81.0613
-6 | -0.4904 | 0.00657 | -0.0105 | -74.6423
-5.5 | -0.4374 | 0.00642 | -0.0095 | -68.1308
-5 | -0.3846 | 0.00632 | -0.0085 | -60.8544
-4.5 | -0.3312 | 0.00621 | -0.0077 | -53.3333
-4 | -0.2777 | 0.0061 | -0.0068 | -45.5246
-3.5 | -0.2242 | 0.00602 | -0.0059 | -37.2425
-3 | -0.1701 | 0.00592 | -0.0052 | -28.7331
-2.5 | -0.1164 | 0.00586 | -0.0044 | -19.8635
-2 | -0.062 | 0.00579 | -0.0037 | -10.7081
-1.5 | -0.008 | 0.00574 | -0.0029 | -1.3937
-1 | 0.0466 | 0.00568 | -0.0023 | 8.2042
-0.5 | 0.1007 | 0.00564 | -0.0016 | 17.8546
0 | 0.1541 | 0.00561 | -0.0008 | 27.4688
0.5 | 0.2085 | 0.00556 | -0.0002 | 37.5
1 | 0.2618 | 0.00555 | 0.0006 | 47.1712
1.5 | 0.315 | 0.00549 | 0.0014 | 57.377
2 | 0.3674 | 0.00544 | 0.0024 | 67.5368
2.5 | 0.4178 | 0.0054 | 0.0038 | 77.3704
3 | 0.4676 | 0.00527 | 0.0052 | 88.7287
3.5 | 0.5181 | 0.00524 | 0.0065 | 98.874
4.5 | 0.6132 | 0.00517 | 0.0103 | 118.6074
5 | 0.6578 | 0.00508 | 0.0128 | 129.4882
5.5 | 0.6998 | 0.00503 | 0.0158 | 139.1252
6 | 0.7441 | 0.00511 | 0.0184 | 145.6164
6.5 | 0.7922 | 0.00531 | 0.0201 | 149.1902
7 | 0.8396 | 0.00555 | 0.0218 | 151.2793
7.5 | 0.8864 | 0.0058 | 0.0237 | 152.8276
8 | 0.9301 | 0.00609 | 0.0261 | 152.7258
8.5 | 0.9728 | 0.00634 | 0.0288 | 153.4385
9 | 1.0121 | 0.00668 | 0.032 | 151.512
9.5 | 1.0612 | 0.00703 | 0.033 | 150.9531
10 | 1.1401 | 0.00756 | 0.0272 | 150.8069
10.5 | 1.2161 | 0.00816 | 0.022 | 149.0319
11 | 1.2766 | 0.00865 | 0.0203 | 147.5838
11.5 | 1.3207 | 0.00913 | 0.0219 | 144.655
12 | 1.3726 | 0.00967 | 0.0218 | 141.9442
12.5 | 1.4095 | 0.01025 | 0.0247 | 137.5122
13 | 1.4451 | 0.01089 | 0.0275 | 132.6997
13.5 | 1.491 | 0.01162 | 0.0279 | 128.3133
14 | 1.5353 | 0.0124 | 0.0284 | 123.8145
14.5 | 1.5778 | 0.01326 | 0.0289 | 118.9894
15 | 1.6158 | 0.01437 | 0.0297 | 112.4426
15.5 | 1.6523 | 0.0156 | 0.0304 | 105.9167
16 | 1.6862 | 0.01709 | 0.031 | 98.6659
16.5 | 1.7156 | 0.019 | 0.0315 | 90.2947
17 | 1.7382 | 0.02111 | 0.0328 | 82.3401
17.5 | 1.7527 | 0.02355 | 0.035 | 74.4246
18 | 1.7614 | 0.02668 | 0.0367 | 66.0195
18.5 | 1.7663 | 0.03037 | 0.038 | 58.1594
19 | 1.7688 | 0.03447 | 0.0389 | 51.3142
19.5 | 1.764 | 0.03945 | 0.0394 | 44.7148
20 | 1.7525 | 0.04518 | 0.0396 | 38.7893

## 147. Re 20M Mach 0.10 (1)
BIGFOIL.COM POLAR EXPORT
NACA25116.5
NACA25116.5 |  |  |  | Cl Max: | 1.706 | at alpha= | 17.5 | deg
JavaFoil+Calcfoil stall+Eppler ext transition |  |  |  | L/D Max: | 125.823 | at alpha= | 7 | deg
Re: | 20000000 |  |  | Cd Min: | 0.00786 | at alpha= | 7 | deg
Mach: | 0.1 |  |  | Cl=0 at alpha= | -1.0635 | deg
|  |  |  | @ Cl=0.1, Cd= | 0.0090614
|  |  |  | @ Cl=0.4, Cd= | 0.0085142
|  |  |  | @ Cl=0.6, Cd= | 0.0081119
alpha (deg) | Cl | Cd | Cm | Cl/Cd
-20 | -1.124 | 0.11436 | 0.012 | -9.826
-19.5 | -1.139 | 0.10571 | 0.013 | -10.774
-19 | -1.154 | 0.09664 | 0.013 | -11.938
-18.5 | -1.17 | 0.08568 | 0.013 | -13.659
-18 | -1.19 | 0.07264 | 0.013 | -16.385
-17.5 | -1.22 | 0.05554 | 0.014 | -21.968
-17 | -1.252 | 0.03996 | 0.014 | -31.343
-16.5 | -1.28 | 0.029 | 0.015 | -44.136
-16 | -1.295 | 0.02287 | 0.015 | -56.624
-15.5 | -1.302 | 0.01894 | 0.015 | -68.747
-15 | -1.301 | 0.01666 | 0.015 | -78.069
-14.5 | -1.292 | 0.01538 | 0.014 | -84.015
-14 | -1.278 | 0.0143 | 0.014 | -89.387
-13.5 | -1.259 | 0.01324 | 0.014 | -95.123
-13 | -1.236 | 0.01257 | 0.014 | -98.309
-12.5 | -1.208 | 0.01197 | 0.014 | -100.985
-12 | -1.177 | 0.01146 | 0.013 | -102.751
-11.5 | -1.143 | 0.01101 | 0.013 | -103.817
-11 | -1.105 | 0.00937 | 0.013 | -117.897
-10.5 | -1.064 | 0.00963 | 0.012 | -110.502
-10 | -1.02 | 0.00926 | 0.012 | -110.183
-9.5 | -0.974 | 0.00956 | 0.012 | -101.963
-9 | -0.926 | 0.00926 | 0.011 | -100.015
-8.5 | -0.876 | 0.00969 | 0.011 | -90.392
-8 | -0.824 | 0.00936 | 0.011 | -88.13
-7.5 | -0.771 | 0.00914 | 0.01 | -84.322
-7 | -0.716 | 0.00958 | 0.01 | -74.686
-6.5 | -0.659 | 0.00932 | 0.01 | -70.78
-6 | -0.602 | 0.00912 | 0.009 | -66.026
-5.5 | -0.544 | 0.00897 | 0.009 | -60.624
-5 | -0.484 | 0.00949 | 0.009 | -51.02
-4.5 | -0.424 | 0.00932 | 0.008 | -45.504
-4 | -0.364 | 0.00908 | 0.008 | -40.06
-3.5 | -0.303 | 0.00896 | 0.007 | -33.748
-3 | -0.241 | 0.00881 | 0.007 | -27.374
-2.5 | -0.179 | 0.00874 | 0.006 | -20.495
-2 | -0.117 | 0.00929 | 0.006 | -12.592
-1.5 | -0.055 | 0.00921 | 0.006 | -5.937
-1 | 0.008 | 0.00915 | 0.005 | 0.854
-0.5 | 0.07 | 0.00909 | 0.005 | 7.737
0 | 0.133 | 0.00903 | 0.004 | 14.703
0.5 | 0.195 | 0.00909 | 0.004 | 21.486
1 | 0.258 | 0.00904 | 0.003 | 28.5
1.5 | 0.32 | 0.00851 | 0.003 | 37.568
2 | 0.382 | 0.00852 | 0.002 | 44.803
2.5 | 0.444 | 0.0085 | 0.002 | 52.228
3 | 0.506 | 0.008 | 0.001 | 63.247
3.5 | 0.567 | 0.00808 | 0.001 | 70.204
4 | 0.629 | 0.00814 | 0 | 77.234
4.5 | 0.69 | 0.00832 | 0 | 82.952
5 | 0.751 | 0.00802 | 0 | 93.66
5.5 | 0.811 | 0.00828 | -0.001 | 98.032
6 | 0.871 | 0.00811 | -0.001 | 107.378
6.5 | 0.931 | 0.00799 | -0.002 | 116.527
7 | 0.989 | 0.00786 | -0.002 | 125.823
7.5 | 1.047 | 0.00901 | -0.003 | 116.17
8 | 1.104 | 0.00939 | -0.004 | 117.527
8.5 | 1.159 | 0.00981 | -0.004 | 118.138
9 | 1.212 | 0.01024 | -0.005 | 118.376
9.5 | 1.264 | 0.01076 | -0.005 | 117.416
10 | 1.313 | 0.01133 | -0.006 | 115.884
10.5 | 1.36 | 0.01217 | -0.006 | 111.745
11 | 1.405 | 0.01288 | -0.007 | 109.042
11.5 | 1.447 | 0.0137 | -0.007 | 105.584
12 | 1.486 | 0.01491 | -0.007 | 99.657
12.5 | 1.522 | 0.01601 | -0.008 | 95.061
13 | 1.555 | 0.01727 | -0.008 | 89.996
13.5 | 1.584 | 0.01867 | -0.009 | 84.854
14 | 1.611 | 0.02031 | -0.009 | 79.345
14.5 | 1.635 | 0.02217 | -0.01 | 73.735
15 | 1.655 | 0.02428 | -0.01 | 68.141
15.5 | 1.671 | 0.02658 | -0.011 | 62.87
16 | 1.685 | 0.02909 | -0.011 | 57.9
16.5 | 1.694 | 0.03199 | -0.012 | 52.965
17 | 1.702 | 0.03508 | -0.012 | 48.509
17.5 | 1.706 | 0.03845 | -0.012 | 44.355
18 | 1.705 | 0.04194 | -0.013 | 40.657
18.5 | 1.701 | 0.04572 | -0.013 | 37.213
19 | 1.694 | 0.04989 | -0.014 | 33.958
19.5 | 1.684 | 0.05437 | -0.014 | 30.977
20 | 1.671 | 0.0592 | -0.014 | 28.233

## 148. Re 20M Mach 0.10 (2)
BIGFOIL.COM POLAR EXPORT
NACA25116.5
NACA25116.5 |  |  |  | Cl Max: | 1.7579 | at alpha= | 19 | deg
XFOIL ncrit=9 |  |  |  | L/D Max: | 153.166 | at alpha= | 8.5 | deg
Re: | 20000000 |  |  | Cd Min: | 0.04921 | at alpha= | 20 | deg
Mach: | 0.1 |  |  | Cl=0 at alpha= | -1.4316 | deg
|  |  |  | @ Cl=0.1, Cd= | 0.0056513
|  |  |  | @ Cl=0.4, Cd= | 0.0054203
|  |  |  | @ Cl=0.6, Cd= | 0.0051635
alpha (deg) | Cl | Cd | Cm | Cl/Cd
-15 | -1.2817 | 0.01058 | -0.0616 | -121.1437
-14 | -1.2153 | 0.01003 | -0.0524 | -121.1665
-13.5 | -1.1792 | 0.00974 | -0.0483 | -121.0678
-13 | -1.1428 | 0.0094 | -0.0442 | -121.5745
-12.5 | -1.1035 | 0.00909 | -0.0406 | -121.3971
-12 | -1.0644 | 0.00884 | -0.0368 | -120.4072
-11.5 | -1.0238 | 0.0086 | -0.0333 | -119.0465
-11 | -0.9865 | 0.00838 | -0.0291 | -117.7208
-10.5 | -0.9439 | 0.00816 | -0.0259 | -115.674
-10 | -0.8966 | 0.00798 | -0.0237 | -112.3559
-9.5 | -0.8492 | 0.00776 | -0.0215 | -109.433
-9 | -0.8004 | 0.00757 | -0.0196 | -105.7332
-8.5 | -0.75 | 0.00739 | -0.018 | -101.4885
-8 | -0.6999 | 0.00718 | -0.0163 | -97.4791
-7.5 | -0.6487 | 0.00704 | -0.0149 | -92.1449
-7 | -0.5974 | 0.00687 | -0.0135 | -86.9578
-6.5 | -0.5448 | 0.00672 | -0.0123 | -81.0714
-6 | -0.4927 | 0.00659 | -0.011 | -74.7648
-5.5 | -0.4393 | 0.00644 | -0.01 | -68.2143
-5 | -0.3861 | 0.00633 | -0.0089 | -60.9953
-4.5 | -0.3326 | 0.00622 | -0.008 | -53.4727
-4 | -0.2787 | 0.00611 | -0.0071 | -45.6137
-3.5 | -0.225 | 0.00603 | -0.0062 | -37.3134
-3 | -0.1705 | 0.00592 | -0.0054 | -28.8007
-2.5 | -0.1165 | 0.00587 | -0.0045 | -19.8467
-2 | -0.0618 | 0.00579 | -0.0038 | -10.6736
-1.5 | -0.0075 | 0.00575 | -0.0031 | -1.3043
-1 | 0.0473 | 0.00569 | -0.0024 | 8.3128
-0.5 | 0.1018 | 0.00565 | -0.0017 | 18.0177
0 | 0.1554 | 0.00561 | -0.0008 | 27.7005
0.5 | 0.2102 | 0.00556 | -0.0002 | 37.8058
1 | 0.2638 | 0.00556 | 0.0006 | 47.446
1.5 | 0.3172 | 0.0055 | 0.0015 | 57.6727
2 | 0.3699 | 0.00545 | 0.0025 | 67.8716
2.5 | 0.4206 | 0.0054 | 0.0039 | 77.8889
3 | 0.4706 | 0.00528 | 0.0054 | 89.1288
3.5 | 0.5213 | 0.00524 | 0.0067 | 99.4847
4 | 0.5695 | 0.00521 | 0.0086 | 109.309
5 | 0.6613 | 0.00507 | 0.0132 | 130.4339
5.5 | 0.7038 | 0.00504 | 0.0163 | 139.6429
6 | 0.7483 | 0.00513 | 0.0189 | 145.8674
6.5 | 0.7967 | 0.00533 | 0.0206 | 149.4747
7.5 | 0.8909 | 0.00582 | 0.0245 | 153.0756
8 | 0.9348 | 0.00611 | 0.027 | 152.9951
8.5 | 0.9772 | 0.00638 | 0.0298 | 153.1661
9 | 1.0163 | 0.00671 | 0.0332 | 151.4605
9.5 | 1.0685 | 0.00708 | 0.0337 | 150.9181
10 | 1.1553 | 0.00768 | 0.0263 | 150.4297
10.5 | 1.2255 | 0.00824 | 0.0226 | 148.7257
11 | 1.2836 | 0.00873 | 0.0216 | 147.0332
11.5 | 1.329 | 0.00925 | 0.0231 | 143.6757
12 | 1.3799 | 0.00981 | 0.0233 | 140.6626
12.5 | 1.4054 | 0.01039 | 0.0287 | 135.2647
13 | 1.4533 | 0.01108 | 0.0291 | 131.1643
13.5 | 1.499 | 0.01185 | 0.0296 | 126.4979
14 | 1.5427 | 0.01272 | 0.0302 | 121.2814
14.5 | 1.5846 | 0.01367 | 0.0309 | 115.9181
15 | 1.6221 | 0.01488 | 0.0317 | 109.0121
15.5 | 1.6574 | 0.01628 | 0.0325 | 101.8059
16 | 1.6911 | 0.0179 | 0.0331 | 94.4749
16.5 | 1.7182 | 0.02015 | 0.0336 | 85.2705
17 | 1.7371 | 0.02244 | 0.0353 | 77.4109
17.5 | 1.7503 | 0.0252 | 0.0373 | 69.4563
18 | 1.7549 | 0.02885 | 0.0388 | 60.8284
18.5 | 1.7577 | 0.03294 | 0.0399 | 53.3607
19 | 1.7579 | 0.03745 | 0.0405 | 46.9399
19.5 | 1.7477 | 0.04311 | 0.0408 | 40.5405
20 | 1.7345 | 0.04921 | 0.0408 | 35.2469

## 149. Re 20M Mach 0.25 (1)
BIGFOIL.COM POLAR EXPORT
NACA25116.5
NACA25116.5 |  |  |  | Cl Max: | 1.626 | at alpha= | 15.5 | deg
JavaFoil+Calcfoil stall+Eppler ext transition |  |  |  | L/D Max: | 120.477 | at alpha= | 6.5 | deg
Re: | 20000000 |  |  | Cd Min: | 0.0077 | at alpha= | 3 | deg
Mach: | 0.25 |  |  | Cl=0 at alpha= | -1.0625 | deg
|  |  |  | @ Cl=0.1, Cd= | 0.0093125
|  |  |  | @ Cl=0.4, Cd= | 0.0086875
|  |  |  | @ Cl=0.6, Cd= | 0.0079584
alpha (deg) | Cl | Cd | Cm | Cl/Cd
-18.5 | -0.894 | 0.12246 | 0.011 | -7.301
-18 | -0.929 | 0.11331 | 0.012 | -8.199
-17.5 | -0.961 | 0.10434 | 0.012 | -9.211
-17 | -0.991 | 0.09477 | 0.012 | -10.455
-16.5 | -1.018 | 0.08486 | 0.012 | -12.003
-16 | -1.045 | 0.07239 | 0.012 | -14.442
-15.5 | -1.088 | 0.05184 | 0.013 | -20.999
-15 | -1.134 | 0.03448 | 0.014 | -32.879
-14.5 | -1.172 | 0.02339 | 0.014 | -50.102
-14 | -1.193 | 0.01815 | 0.014 | -65.756
-13.5 | -1.198 | 0.0158 | 0.014 | -75.81
-13 | -1.193 | 0.01435 | 0.014 | -83.097
-12.5 | -1.179 | 0.0133 | 0.014 | -88.665
-12 | -1.16 | 0.01248 | 0.014 | -92.883
-11.5 | -1.134 | 0.01185 | 0.013 | -95.702
-11 | -1.103 | 0.01134 | 0.013 | -97.271
-10.5 | -1.067 | 0.01084 | 0.013 | -98.479
-10 | -1.028 | 0.00922 | 0.012 | -111.459
-9.5 | -0.985 | 0.00941 | 0.012 | -104.673
-9 | -0.939 | 0.00971 | 0.012 | -96.712
-8.5 | -0.891 | 0.00937 | 0.011 | -95.098
-8 | -0.84 | 0.00978 | 0.011 | -85.882
-7.5 | -0.786 | 0.00943 | 0.011 | -83.379
-7 | -0.731 | 0.00917 | 0.01 | -79.72
-6.5 | -0.675 | 0.00963 | 0.01 | -70.011
-6 | -0.616 | 0.00938 | 0.01 | -65.742
-5.5 | -0.557 | 0.00918 | 0.009 | -60.691
-5 | -0.496 | 0.00902 | 0.009 | -55.047
-4.5 | -0.435 | 0.0095 | 0.008 | -45.835
-4 | -0.373 | 0.00933 | 0.008 | -39.991
-3.5 | -0.311 | 0.00917 | 0.007 | -33.867
-3 | -0.247 | 0.00906 | 0.007 | -27.319
-2.5 | -0.184 | 0.00891 | 0.007 | -20.643
-2 | -0.12 | 0.00883 | 0.006 | -13.612
-1.5 | -0.056 | 0.00879 | 0.006 | -6.393
-1 | 0.008 | 0.00939 | 0.005 | 0.855
-0.5 | 0.072 | 0.00933 | 0.005 | 7.744
0 | 0.136 | 0.00929 | 0.004 | 14.684
0.5 | 0.201 | 0.00871 | 0.004 | 23.017
1 | 0.265 | 0.00873 | 0.003 | 30.323
1.5 | 0.328 | 0.00872 | 0.003 | 37.672
2 | 0.392 | 0.00869 | 0.002 | 45.139
2.5 | 0.456 | 0.00867 | 0.002 | 52.571
3 | 0.519 | 0.0077 | 0.001 | 67.481
3.5 | 0.583 | 0.00781 | 0.001 | 74.568
4 | 0.646 | 0.00836 | 0.001 | 77.206
4.5 | 0.708 | 0.0081 | 0 | 87.482
5 | 0.77 | 0.00831 | -0.001 | 92.716
5.5 | 0.832 | 0.00811 | -0.001 | 102.591
6 | 0.894 | 0.00796 | -0.002 | 112.285
6.5 | 0.954 | 0.00792 | -0.002 | 120.477
7 | 1.014 | 0.00904 | -0.003 | 112.109
7.5 | 1.072 | 0.00941 | -0.003 | 113.953
8 | 1.129 | 0.00985 | -0.004 | 114.605
8.5 | 1.184 | 0.01035 | -0.004 | 114.437
9 | 1.237 | 0.0109 | -0.005 | 113.512
9.5 | 1.288 | 0.01151 | -0.005 | 111.9
10 | 1.336 | 0.01224 | -0.006 | 109.153
10.5 | 1.381 | 0.01305 | -0.006 | 105.806
11 | 1.423 | 0.01418 | -0.007 | 100.365
11.5 | 1.461 | 0.01531 | -0.007 | 95.447
12 | 1.497 | 0.01683 | -0.008 | 88.918
12.5 | 1.528 | 0.0183 | -0.008 | 83.489
13 | 1.555 | 0.02005 | -0.009 | 77.568
13.5 | 1.578 | 0.02197 | -0.009 | 71.846
14 | 1.598 | 0.02413 | -0.009 | 66.22
14.5 | 1.612 | 0.02665 | -0.01 | 60.494
15 | 1.622 | 0.02938 | -0.01 | 55.195
15.5 | 1.626 | 0.03246 | -0.011 | 50.107
16 | 1.626 | 0.03586 | -0.011 | 45.35
16.5 | 1.621 | 0.03972 | -0.012 | 40.813
17 | 1.611 | 0.04383 | -0.012 | 36.767
17.5 | 1.597 | 0.04826 | -0.012 | 33.09
18 | 1.576 | 0.05298 | -0.013 | 29.74
18.5 | 1.548 | 0.05839 | -0.013 | 26.507
19 | 1.515 | 0.06413 | -0.014 | 23.63
19.5 | 1.478 | 0.0702 | -0.014 | 21.058
20 | 1.436 | 0.07701 | -0.014 | 18.649

## 150. Re 20M Mach 0.25 (2)
BIGFOIL.COM POLAR EXPORT
NACA25116.5
NACA25116.5 |  |  |  | Cl Max: | 1.7155 | at alpha= | 17 | deg
XFOIL ncrit=9 |  |  |  | L/D Max: | 154.068 | at alpha= | 8 | deg
Re: | 20000000 |  |  | Cd Min: | 0.07217 | at alpha= | 20 | deg
Mach: | 0.25 |  |  | Cl=0 at alpha= | -1.4591 | deg
|  |  |  | @ Cl=0.1, Cd= | 0.0056872
|  |  |  | @ Cl=0.4, Cd= | 0.0054724
|  |  |  | @ Cl=0.6, Cd= | 0.0052356
alpha (deg) | Cl | Cd | Cm | Cl/Cd
-20 | -1.8342 | 0.02644 | -0.0838 | -69.3722
-19.5 | -1.8162 | 0.02381 | -0.0803 | -76.2789
-19 | -1.7949 | 0.0216 | -0.0763 | -83.0972
-18.5 | -1.7684 | 0.0198 | -0.072 | -89.3131
-18 | -1.7373 | 0.01835 | -0.0677 | -94.6757
-17.5 | -1.7045 | 0.01709 | -0.0633 | -99.7367
-17 | -1.6677 | 0.01583 | -0.0593 | -105.3506
-16.5 | -1.6076 | 0.01465 | -0.0591 | -109.7338
-16 | -1.5396 | 0.01365 | -0.0601 | -112.7912
-15.5 | -1.5027 | 0.01286 | -0.0552 | -116.8507
-15 | -1.3103 | 0.01171 | -0.0798 | -111.8958
-14.5 | -1.2804 | 0.01125 | -0.0736 | -113.8133
-14 | -1.2474 | 0.01077 | -0.0679 | -115.8217
-13.5 | -1.2083 | 0.01041 | -0.063 | -116.0711
-13 | -1.1689 | 0.01006 | -0.0583 | -116.1928
-12.5 | -1.127 | 0.0097 | -0.054 | -116.1856
-12 | -1.0867 | 0.00934 | -0.0493 | -116.349
-11.5 | -1.0444 | 0.00899 | -0.045 | -116.1735
-11 | -1.0017 | 0.00873 | -0.0408 | -114.7423
-10.5 | -0.9583 | 0.00842 | -0.0367 | -113.8124
-10 | -0.9169 | 0.0082 | -0.0322 | -111.8171
-9.5 | -0.8713 | 0.00802 | -0.0286 | -108.6409
-9 | -0.8216 | 0.00779 | -0.0258 | -105.4685
-8.5 | -0.7705 | 0.00757 | -0.0234 | -101.7834
-8 | -0.7179 | 0.00736 | -0.0213 | -97.5408
-7.5 | -0.6657 | 0.00717 | -0.0192 | -92.8452
-7 | -0.6124 | 0.00701 | -0.0173 | -87.3609
-6.5 | -0.5585 | 0.00683 | -0.0156 | -81.7716
-6 | -0.5045 | 0.00668 | -0.014 | -75.524
-5.5 | -0.4494 | 0.00654 | -0.0126 | -68.7156
-5 | -0.3947 | 0.0064 | -0.0112 | -61.6719
-4.5 | -0.3398 | 0.00629 | -0.0099 | -54.0223
-4 | -0.284 | 0.00617 | -0.0088 | -46.0292
-3.5 | -0.2286 | 0.00608 | -0.0076 | -37.5987
-3 | -0.1724 | 0.00598 | -0.0067 | -28.8294
-2.5 | -0.1167 | 0.00592 | -0.0056 | -19.7128
-2 | -0.0607 | 0.00585 | -0.0047 | -10.3761
-1.5 | -0.0046 | 0.00577 | -0.0038 | -0.79723
-1 | 0.0516 | 0.00573 | -0.0029 | 9.0052
-0.5 | 0.1081 | 0.00568 | -0.0022 | 19.0317
0 | 0.1631 | 0.00565 | -0.0011 | 28.8673
0.5 | 0.2196 | 0.0056 | -0.0004 | 39.2143
1 | 0.2748 | 0.00559 | 0.0006 | 49.1592
1.5 | 0.3295 | 0.00555 | 0.0017 | 59.3694
2 | 0.3842 | 0.0055 | 0.0028 | 69.8545
3 | 0.4871 | 0.00532 | 0.0062 | 91.5602
3.5 | 0.5393 | 0.00527 | 0.0078 | 102.334
4 | 0.5886 | 0.00525 | 0.0099 | 112.1143
4.5 | 0.636 | 0.00519 | 0.0124 | 122.5434
5 | 0.682 | 0.00511 | 0.0153 | 133.4638
5.5 | 0.7246 | 0.00508 | 0.019 | 142.6378
6 | 0.7715 | 0.00521 | 0.0217 | 148.0806
6.5 | 0.8209 | 0.00542 | 0.0239 | 151.4576
7 | 0.8685 | 0.00567 | 0.0264 | 153.1746
7.5 | 0.9147 | 0.00594 | 0.0292 | 153.9899
8 | 0.9583 | 0.00622 | 0.0325 | 154.0675
8.5 | 0.9943 | 0.00652 | 0.0374 | 152.5
9 | 1.0394 | 0.00688 | 0.0402 | 151.0756
9.5 | 1.1396 | 0.00758 | 0.031 | 150.343
10 | 1.2126 | 0.00817 | 0.0278 | 148.4211
10.5 | 1.2703 | 0.00871 | 0.0277 | 145.8439
11 | 1.3175 | 0.00929 | 0.0298 | 141.8192
11.5 | 1.3702 | 0.01 | 0.0305 | 137.02
12 | 1.407 | 0.0107 | 0.0343 | 131.4953
12.5 | 1.4469 | 0.01149 | 0.0371 | 125.9269
13 | 1.4932 | 0.01248 | 0.0381 | 119.6474
13.5 | 1.537 | 0.01363 | 0.0392 | 112.766
14 | 1.5786 | 0.01497 | 0.0402 | 105.4509
14.5 | 1.6147 | 0.01672 | 0.0414 | 96.573
15 | 1.6487 | 0.01875 | 0.0422 | 87.9307
15.5 | 1.6789 | 0.02125 | 0.0427 | 79.0071
16 | 1.7054 | 0.02421 | 0.0429 | 70.442
16.5 | 1.7097 | 0.02827 | 0.0446 | 60.4775
17 | 1.7155 | 0.03235 | 0.046 | 53.0294
17.5 | 1.7096 | 0.03761 | 0.047 | 45.456
18 | 1.702 | 0.04331 | 0.0473 | 39.2981
18.5 | 1.6915 | 0.04947 | 0.0473 | 34.1924
19 | 1.6703 | 0.0568 | 0.0466 | 29.4067
19.5 | 1.6439 | 0.06486 | 0.0454 | 25.3454
20 | 1.6251 | 0.07217 | 0.0443 | 22.5177

## 151. Re 20M Mach 0.50 (1)
BIGFOIL.COM POLAR EXPORT
NACA25116.5
NACA25116.5 |  |  |  | Cl Max: | 1.399 | at alpha= | 11 | deg
JavaFoil+Calcfoil stall+Eppler ext transition |  |  |  | L/D Max: | 102.752 | at alpha= | 6.5 | deg
Re: | 20000000 |  |  | Cd Min: | 0.00743 | at alpha= | 3.5 | deg
Mach: | 0.5 |  |  | Cl=0 at alpha= | -1.0625 | deg
|  |  |  | @ Cl=0.1, Cd= | 0.0089262
|  |  |  | @ Cl=0.4, Cd= | 0.0081444
|  |  |  | @ Cl=0.6, Cd= | 0.0075329
alpha (deg) | Cl | Cd | Cm | Cl/Cd
-20 | -1.058 | 0.21022 | 0.012 | -5.033
-19.5 | -1.033 | 0.18221 | 0.012 | -5.669
-19 | -1.003 | 0.1938 | 0.012 | -5.176
-18.5 | -0.976 | 0.17813 | 0.012 | -5.482
-18 | -0.951 | 0.15716 | 0.012 | -6.052
-17.5 | -0.92 | 0.17275 | 0.011 | -5.325
-17 | -0.895 | 0.14798 | 0.011 | -6.045
-16.5 | -0.869 | 0.13218 | 0.011 | -6.575
-16 | -0.838 | 0.13751 | 0.011 | -6.095
-15.5 | -0.813 | 0.12057 | 0.011 | -6.742
-15 | -0.782 | 0.12893 | 0.01 | -6.064
-14.5 | -0.757 | 0.1086 | 0.01 | -6.971
-14 | -0.726 | 0.11545 | 0.01 | -6.286
-13.5 | -0.702 | 0.0969 | 0.01 | -7.241
-13 | -0.671 | 0.09714 | 0.009 | -6.906
-12.5 | -0.649 | 0.08135 | 0.01 | -7.975
-12 | -0.621 | 0.0757 | 0.01 | -8.208
-11.5 | -0.613 | 0.05458 | 0.011 | -11.235
-11 | -0.617 | 0.03349 | 0.013 | -18.421
-10.5 | -0.551 | 0.05306 | 0.01 | -10.381
-10 | -0.519 | 0.05307 | 0.01 | -9.781
-9.5 | -0.498 | 0.04506 | 0.01 | -11.052
-9 | -0.833 | 0.01385 | 0.013 | -60.14
-8.5 | -0.867 | 0.01216 | 0.013 | -71.321
-8 | -0.856 | 0.01121 | 0.012 | -76.339
-7.5 | -0.823 | 0.00931 | 0.012 | -88.392
-7 | -0.78 | 0.00945 | 0.012 | -82.511
-6.5 | -0.728 | 0.0097 | 0.011 | -75.117
-6 | -0.672 | 0.00933 | 0.011 | -72.001
-5.5 | -0.611 | 0.00972 | 0.01 | -62.865
-5 | -0.547 | 0.00942 | 0.01 | -58.065
-4.5 | -0.481 | 0.0092 | 0.009 | -52.308
-4 | -0.414 | 0.00896 | 0.009 | -46.196
-3.5 | -0.345 | 0.00902 | 0.008 | -38.28
-3 | -0.275 | 0.00887 | 0.008 | -31.053
-2.5 | -0.205 | 0.00872 | 0.007 | -23.499
-2 | -0.134 | 0.0086 | 0.007 | -15.576
-1.5 | -0.063 | 0.00852 | 0.006 | -7.352
-1 | 0.009 | 0.00906 | 0.006 | 0.989
-0.5 | 0.081 | 0.00906 | 0.005 | 8.9
0 | 0.152 | 0.00856 | 0.005 | 17.796
0.5 | 0.224 | 0.00851 | 0.004 | 26.305
1 | 0.295 | 0.00852 | 0.004 | 34.645
1.5 | 0.366 | 0.00813 | 0.003 | 45.035
2 | 0.437 | 0.00816 | 0.003 | 53.583
2.5 | 0.508 | 0.0082 | 0.002 | 61.921
3 | 0.578 | 0.00758 | 0.002 | 76.295
3.5 | 0.648 | 0.00743 | 0.001 | 87.211
4 | 0.717 | 0.00766 | 0.001 | 93.578
4.5 | 0.786 | 0.00839 | 0 | 93.672
5 | 0.854 | 0.00874 | -0.001 | 97.673
5.5 | 0.92 | 0.00915 | -0.001 | 100.555
6 | 0.986 | 0.00964 | -0.002 | 102.305
6.5 | 1.049 | 0.01021 | -0.002 | 102.752
7 | 1.11 | 0.01091 | -0.003 | 101.781
7.5 | 1.168 | 0.01175 | -0.003 | 99.378
8 | 1.221 | 0.01302 | -0.004 | 93.819
8.5 | 1.27 | 0.01426 | -0.005 | 89.069
9 | 1.313 | 0.01583 | -0.005 | 82.976
9.5 | 1.35 | 0.01774 | -0.006 | 76.088
10 | 1.378 | 0.02005 | -0.006 | 68.741
10.5 | 1.396 | 0.02292 | -0.007 | 60.892
11 | 1.399 | 0.02645 | -0.007 | 52.896
11.5 | 1.378 | 0.03084 | -0.008 | 44.692
12 | 1.317 | 0.03649 | -0.008 | 36.107
12.5 | 1.098 | 0.046 | -0.008 | 23.864
13 | 0.877 | 0.05057 | -0.009 | 17.344
13.5 | 0.899 | 0.05843 | -0.009 | 15.386
14 | 0.918 | 0.06935 | -0.009 | 13.238
14.5 | 0.916 | 0.09927 | -0.009 | 9.228
15 | 0.919 | 0.13157 | -0.008 | 6.984
15.5 | 0.945 | 0.14294 | -0.009 | 6.611
16 | 0.97 | 0.16069 | -0.009 | 6.035

## 152. Re 20M Mach 0.50 (2)
BIGFOIL.COM POLAR EXPORT
NACA25116.5
NACA25116.5 |  |  |  | Cl Max: | 1.5851 | at alpha= | 13.5 | deg
XFOIL ncrit=9 |  |  |  | L/D Max: | 154.479 | at alpha= | 6.5 | deg
Re: | 20000000 |  |  | Cd Min: | 0.1189 | at alpha= | 18.5 | deg
Mach: | 0.5 |  |  | Cl=0 at alpha= | -1.5943 | deg
|  |  |  | @ Cl=0.1, Cd= | 0.0059141
|  |  |  | @ Cl=0.4, Cd= | 0.0057737
|  |  |  | @ Cl=0.6, Cd= | 0.0054831
alpha (deg) | Cl | Cd | Cm | Cl/Cd
-12 | -1.0577 | 0.01756 | -0.1233 | -60.2335
-11.5 | -1.0848 | 0.0141 | -0.1103 | -76.9362
-11 | -1.0886 | 0.01156 | -0.0966 | -94.1696
-10.5 | -1.0519 | 0.01031 | -0.0863 | -102.0272
-10 | -0.9986 | 0.00966 | -0.0783 | -103.3747
-9.5 | -0.9426 | 0.00919 | -0.071 | -102.568
-9 | -0.886 | 0.00876 | -0.0644 | -101.1416
-8.5 | -0.8283 | 0.00839 | -0.0582 | -98.7247
-8 | -0.7697 | 0.00806 | -0.0526 | -95.4963
-7.5 | -0.714 | 0.00775 | -0.0468 | -92.129
-7 | -0.6557 | 0.00748 | -0.0418 | -87.6604
-6.5 | -0.6019 | 0.00728 | -0.0362 | -82.6786
-6 | -0.5478 | 0.00711 | -0.031 | -77.0464
-5.5 | -0.4865 | 0.00693 | -0.0274 | -70.202
-5 | -0.4256 | 0.00675 | -0.024 | -63.0519
-4.5 | -0.3636 | 0.00658 | -0.021 | -55.2584
-4 | -0.3019 | 0.00646 | -0.0182 | -46.7337
-3.5 | -0.2389 | 0.00632 | -0.0158 | -37.8006
-3 | -0.1769 | 0.00624 | -0.0135 | -28.3494
-2.5 | -0.1136 | 0.00611 | -0.0115 | -18.5925
-2 | -0.0512 | 0.00605 | -0.0094 | -8.4628
-1.5 | 0.0119 | 0.00598 | -0.0076 | 1.99
-1 | 0.0751 | 0.00593 | -0.0059 | 12.6644
-0.5 | 0.1376 | 0.00589 | -0.0042 | 23.3616
0 | 0.2009 | 0.00584 | -0.0026 | 34.4007
0.5 | 0.2629 | 0.00582 | -0.0007 | 45.1718
1 | 0.3263 | 0.0058 | 0.0008 | 56.2586
1.5 | 0.3874 | 0.00578 | 0.0028 | 67.0242
2 | 0.4477 | 0.00575 | 0.005 | 77.8609
2.5 | 0.5061 | 0.00564 | 0.0076 | 89.734
4 | 0.6677 | 0.00537 | 0.0184 | 124.3389
4.5 | 0.7184 | 0.00536 | 0.0229 | 134.0299
5 | 0.7673 | 0.0054 | 0.0279 | 142.0926
5.5 | 0.8149 | 0.0054 | 0.0333 | 150.9074
6 | 0.8662 | 0.00561 | 0.038 | 154.4029
6.5 | 0.9037 | 0.00585 | 0.0455 | 154.4786
7 | 0.9432 | 0.00617 | 0.0526 | 152.8687
7.5 | 0.9906 | 0.00655 | 0.0581 | 151.2366
8 | 1.1403 | 0.00743 | 0.0437 | 153.4724
8.5 | 1.2084 | 0.00807 | 0.0454 | 149.7398
9 | 1.2667 | 0.00888 | 0.0487 | 142.6464
9.5 | 1.3247 | 0.00974 | 0.052 | 136.0062
10 | 1.3758 | 0.011 | 0.0558 | 125.0727
10.5 | 1.4208 | 0.01259 | 0.06 | 112.8515
11 | 1.4509 | 0.01461 | 0.0655 | 99.3087
11.5 | 1.4991 | 0.01708 | 0.0671 | 87.7693
12 | 1.5353 | 0.02053 | 0.0684 | 74.7832
12.5 | 1.5642 | 0.02467 | 0.0692 | 63.4049
13 | 1.5846 | 0.02947 | 0.0697 | 53.7699
13.5 | 1.5851 | 0.03562 | 0.0698 | 44.5003
14 | 1.5755 | 0.04248 | 0.0695 | 37.088
14.5 | 1.5574 | 0.05002 | 0.0687 | 31.1355
15 | 1.5363 | 0.05803 | 0.0672 | 26.4742
16 | 1.4878 | 0.07471 | 0.0635 | 19.9143
16.5 | 1.4585 | 0.08344 | 0.0614 | 17.4796
17 | 1.4334 | 0.09217 | 0.0589 | 15.5517
17.5 | 1.4122 | 0.10079 | 0.0561 | 14.0113
18 | 1.39 | 0.10978 | 0.0527 | 12.6617
18.5 | 1.3689 | 0.1189 | 0.0488 | 11.513