## index
index | Re | Mach | Datasource
1 | 50000 | 0 | JavaFoil+Calcfoil stall+Eppler ext transition
2 | 50000 | 0 | Wind Tunnel (SoarTech 8)
3 | 50000 | 0 | XFOIL ncrit=9
4 | 50000 | 0.1 | JavaFoil+Calcfoil stall+Eppler ext transition
5 | 50000 | 0.1 | XFOIL ncrit=9
6 | 50000 | 0.25 | JavaFoil+Calcfoil stall+Eppler ext transition
7 | 50000 | 0.25 | XFOIL ncrit=9
8 | 50000 | 0.5 | JavaFoil+Calcfoil stall+Eppler ext transition
9 | 50000 | 0.5 | XFOIL ncrit=9
10 | 100000 | 0 | JavaFoil+Calcfoil stall+Eppler ext transition
11 | 100000 | 0 | Wind Tunnel (SoarTech 8)
12 | 100000 | 0 | XFOIL ncrit=9
13 | 100000 | 0.1 | JavaFoil+Calcfoil stall+Eppler ext transition
14 | 100000 | 0.1 | XFOIL ncrit=9
15 | 100000 | 0.25 | JavaFoil+Calcfoil stall+Eppler ext transition
16 | 100000 | 0.25 | XFOIL ncrit=9
17 | 100000 | 0.5 | JavaFoil+Calcfoil stall+Eppler ext transition
18 | 100000 | 0.5 | XFOIL ncrit=9
19 | 250000 | 0 | JavaFoil+Calcfoil stall+Eppler ext transition
20 | 250000 | 0 | XFOIL ncrit=9
21 | 250000 | 0.1 | JavaFoil+Calcfoil stall+Eppler ext transition
22 | 250000 | 0.1 | XFOIL ncrit=9
23 | 250000 | 0.25 | JavaFoil+Calcfoil stall+Eppler ext transition
24 | 250000 | 0.25 | XFOIL ncrit=9
25 | 250000 | 0.5 | JavaFoil+Calcfoil stall+Eppler ext transition
26 | 250000 | 0.5 | XFOIL ncrit=9
27 | 500000 | 0 | JavaFoil+Calcfoil stall+Eppler ext transition
28 | 500000 | 0 | XFOIL ncrit=9
29 | 500000 | 0.1 | JavaFoil+Calcfoil stall+Eppler ext transition
30 | 500000 | 0.1 | XFOIL ncrit=9
31 | 500000 | 0.25 | JavaFoil+Calcfoil stall+Eppler ext transition
32 | 500000 | 0.25 | XFOIL ncrit=9
33 | 500000 | 0.5 | JavaFoil+Calcfoil stall+Eppler ext transition
34 | 500000 | 0.5 | XFOIL ncrit=9
35 | 750000 | 0 | JavaFoil+Calcfoil stall+Eppler ext transition
36 | 750000 | 0 | XFOIL ncrit=9
37 | 750000 | 0.1 | JavaFoil+Calcfoil stall+Eppler ext transition
38 | 750000 | 0.1 | XFOIL ncrit=9
39 | 750000 | 0.25 | JavaFoil+Calcfoil stall+Eppler ext transition
40 | 750000 | 0.25 | XFOIL ncrit=9
41 | 750000 | 0.5 | JavaFoil+Calcfoil stall+Eppler ext transition
42 | 750000 | 0.5 | XFOIL ncrit=9
43 | 1000000 | 0 | JavaFoil+Calcfoil stall+Eppler ext transition
44 | 1000000 | 0 | XFOIL ncrit=9
45 | 1000000 | 0.1 | JavaFoil+Calcfoil stall+Eppler ext transition
46 | 1000000 | 0.1 | XFOIL ncrit=9
47 | 1000000 | 0.25 | JavaFoil+Calcfoil stall+Eppler ext transition
48 | 1000000 | 0.25 | XFOIL ncrit=9
49 | 1000000 | 0.5 | JavaFoil+Calcfoil stall+Eppler ext transition
50 | 1000000 | 0.5 | XFOIL ncrit=9
51 | 2000000 | 0 | JavaFoil+Calcfoil stall+Eppler ext transition
52 | 2000000 | 0 | XFOIL ncrit=9
53 | 2000000 | 0.1 | JavaFoil+Calcfoil stall+Eppler ext transition
54 | 2000000 | 0.1 | XFOIL ncrit=9
55 | 2000000 | 0.25 | JavaFoil+Calcfoil stall+Eppler ext transition
56 | 2000000 | 0.25 | XFOIL ncrit=9
57 | 2000000 | 0.5 | JavaFoil+Calcfoil stall+Eppler ext transition
58 | 2000000 | 0.5 | XFOIL ncrit=9
59 | 3000000 | 0 | JavaFoil+Calcfoil stall+Eppler ext transition
60 | 3000000 | 0 | XFOIL ncrit=9
61 | 3000000 | 0.1 | JavaFoil+Calcfoil stall+Eppler ext transition
62 | 3000000 | 0.1 | XFOIL ncrit=9
63 | 3000000 | 0.25 | JavaFoil+Calcfoil stall+Eppler ext transition
64 | 3000000 | 0.25 | XFOIL ncrit=9
65 | 3000000 | 0.5 | JavaFoil+Calcfoil stall+Eppler ext transition
66 | 3000000 | 0.5 | XFOIL ncrit=9
67 | 4000000 | 0 | JavaFoil+Calcfoil stall+Eppler ext transition
68 | 4000000 | 0 | XFOIL ncrit=9
69 | 4000000 | 0.1 | JavaFoil+Calcfoil stall+Eppler ext transition
70 | 4000000 | 0.1 | XFOIL ncrit=9
71 | 4000000 | 0.25 | JavaFoil+Calcfoil stall+Eppler ext transition
72 | 4000000 | 0.25 | XFOIL ncrit=9
73 | 4000000 | 0.5 | JavaFoil+Calcfoil stall+Eppler ext transition
74 | 4000000 | 0.5 | XFOIL ncrit=9
75 | 5000000 | 0 | JavaFoil+Calcfoil stall+Eppler ext transition
76 | 5000000 | 0 | XFOIL ncrit=9
77 | 5000000 | 0.1 | JavaFoil+Calcfoil stall+Eppler ext transition
78 | 5000000 | 0.1 | XFOIL ncrit=9
79 | 5000000 | 0.25 | JavaFoil+Calcfoil stall+Eppler ext transition
80 | 5000000 | 0.25 | XFOIL ncrit=9
81 | 5000000 | 0.5 | JavaFoil+Calcfoil stall+Eppler ext transition
82 | 5000000 | 0.5 | XFOIL ncrit=9
83 | 6000000 | 0 | JavaFoil+Calcfoil stall+Eppler ext transition
84 | 6000000 | 0 | XFOIL ncrit=9
85 | 6000000 | 0.1 | JavaFoil+Calcfoil stall+Eppler ext transition
86 | 6000000 | 0.1 | XFOIL ncrit=9
87 | 6000000 | 0.25 | JavaFoil+Calcfoil stall+Eppler ext transition
88 | 6000000 | 0.25 | XFOIL ncrit=9
89 | 6000000 | 0.5 | JavaFoil+Calcfoil stall+Eppler ext transition
90 | 6000000 | 0.5 | XFOIL ncrit=9
91 | 7000000 | 0 | JavaFoil+Calcfoil stall+Eppler ext transition
92 | 7000000 | 0 | XFOIL ncrit=9
93 | 7000000 | 0.1 | JavaFoil+Calcfoil stall+Eppler ext transition
94 | 7000000 | 0.1 | XFOIL ncrit=9
95 | 7000000 | 0.25 | JavaFoil+Calcfoil stall+Eppler ext transition
96 | 7000000 | 0.25 | XFOIL ncrit=9
97 | 7000000 | 0.5 | JavaFoil+Calcfoil stall+Eppler ext transition
98 | 7000000 | 0.5 | XFOIL ncrit=9
99 | 8000000 | 0 | JavaFoil+Calcfoil stall+Eppler ext transition
100 | 8000000 | 0 | XFOIL ncrit=9
101 | 8000000 | 0.1 | JavaFoil+Calcfoil stall+Eppler ext transition
102 | 8000000 | 0.1 | XFOIL ncrit=9
103 | 8000000 | 0.25 | JavaFoil+Calcfoil stall+Eppler ext transition
104 | 8000000 | 0.25 | XFOIL ncrit=9
105 | 8000000 | 0.5 | JavaFoil+Calcfoil stall+Eppler ext transition
106 | 8000000 | 0.5 | XFOIL ncrit=9
107 | 10000000 | 0 | JavaFoil+Calcfoil stall+Eppler ext transition
108 | 10000000 | 0 | XFOIL ncrit=9
109 | 10000000 | 0.1 | JavaFoil+Calcfoil stall+Eppler ext transition
110 | 10000000 | 0.1 | XFOIL ncrit=9
111 | 10000000 | 0.25 | JavaFoil+Calcfoil stall+Eppler ext transition
112 | 10000000 | 0.25 | XFOIL ncrit=9
113 | 10000000 | 0.5 | JavaFoil+Calcfoil stall+Eppler ext transition
114 | 10000000 | 0.5 | XFOIL ncrit=9
115 | 12000000 | 0 | JavaFoil+Calcfoil stall+Eppler ext transition
116 | 12000000 | 0 | XFOIL ncrit=9
117 | 12000000 | 0.1 | JavaFoil+Calcfoil stall+Eppler ext transition
118 | 12000000 | 0.1 | XFOIL ncrit=9
119 | 12000000 | 0.25 | JavaFoil+Calcfoil stall+Eppler ext transition
120 | 12000000 | 0.25 | XFOIL ncrit=9
121 | 12000000 | 0.5 | JavaFoil+Calcfoil stall+Eppler ext transition
122 | 12000000 | 0.5 | XFOIL ncrit=9
123 | 14000000 | 0 | JavaFoil+Calcfoil stall+Eppler ext transition
124 | 14000000 | 0 | XFOIL ncrit=9
125 | 14000000 | 0.1 | JavaFoil+Calcfoil stall+Eppler ext transition
126 | 14000000 | 0.1 | XFOIL ncrit=9
127 | 14000000 | 0.25 | JavaFoil+Calcfoil stall+Eppler ext transition
128 | 14000000 | 0.25 | XFOIL ncrit=9
129 | 14000000 | 0.5 | JavaFoil+Calcfoil stall+Eppler ext transition
130 | 14000000 | 0.5 | XFOIL ncrit=9
131 | 16000000 | 0 | JavaFoil+Calcfoil stall+Eppler ext transition
132 | 16000000 | 0 | XFOIL ncrit=9
133 | 16000000 | 0.1 | JavaFoil+Calcfoil stall+Eppler ext transition
134 | 16000000 | 0.1 | XFOIL ncrit=9
135 | 16000000 | 0.25 | JavaFoil+Calcfoil stall+Eppler ext transition
136 | 16000000 | 0.25 | XFOIL ncrit=9
137 | 16000000 | 0.5 | JavaFoil+Calcfoil stall+Eppler ext transition
138 | 16000000 | 0.5 | XFOIL ncrit=9
139 | 18000000 | 0 | JavaFoil+Calcfoil stall+Eppler ext transition
140 | 18000000 | 0 | XFOIL ncrit=9
141 | 18000000 | 0.1 | JavaFoil+Calcfoil stall+Eppler ext transition
142 | 18000000 | 0.1 | XFOIL ncrit=9
143 | 18000000 | 0.25 | JavaFoil+Calcfoil stall+Eppler ext transition
144 | 18000000 | 0.25 | XFOIL ncrit=9
145 | 18000000 | 0.5 | JavaFoil+Calcfoil stall+Eppler ext transition
146 | 18000000 | 0.5 | XFOIL ncrit=9
147 | 20000000 | 0 | JavaFoil+Calcfoil stall+Eppler ext transition
148 | 20000000 | 0 | XFOIL ncrit=9
149 | 20000000 | 0.1 | JavaFoil+Calcfoil stall+Eppler ext transition
150 | 20000000 | 0.1 | XFOIL ncrit=9
151 | 20000000 | 0.25 | JavaFoil+Calcfoil stall+Eppler ext transition
152 | 20000000 | 0.25 | XFOIL ncrit=9
153 | 20000000 | 0.5 | JavaFoil+Calcfoil stall+Eppler ext transition
154 | 20000000 | 0.5 | XFOIL ncrit=9
155 | 100400 | 0 | JavaFoil+Calcfoil stall+Eppler ext transition
156 | 100400 | 0 | Wind Tunnel (SoarTech 8)
157 | 100400 | 0 | XFOIL ncrit=9
158 | 100400 | 0.1 | JavaFoil+Calcfoil stall+Eppler ext transition
159 | 100400 | 0.1 | XFOIL ncrit=9
160 | 100400 | 0.25 | JavaFoil+Calcfoil stall+Eppler ext transition
161 | 100400 | 0.25 | XFOIL ncrit=9
162 | 100400 | 0.5 | JavaFoil+Calcfoil stall+Eppler ext transition
163 | 100400 | 0.5 | XFOIL ncrit=9
164 | 149700 | 0 | Wind Tunnel (SoarTech 8)
165 | 200500 | 0 | Wind Tunnel (SoarTech 8)
166 | 301100 | 0 | Wind Tunnel (SoarTech 8)
167 | 59400 | 0 | JavaFoil+Calcfoil stall+Eppler ext transition
168 | 59400 | 0 | Wind Tunnel (SoarTech 8)
169 | 59400 | 0 | XFOIL ncrit=9
170 | 59400 | 0.1 | JavaFoil+Calcfoil stall+Eppler ext transition
171 | 59400 | 0.1 | XFOIL ncrit=9
172 | 59400 | 0.25 | JavaFoil+Calcfoil stall+Eppler ext transition
173 | 59400 | 0.25 | XFOIL ncrit=9
174 | 59400 | 0.5 | JavaFoil+Calcfoil stall+Eppler ext transition
175 | 59400 | 0.5 | XFOIL ncrit=9

## 1. Re 50k Mach 0.00 (1)
BIGFOIL.COM POLAR EXPORT
sd6080
SD6080 (9.2%) |  |  |  | Cl Max: | 1.216 | at alpha= | 8 | deg
JavaFoil+Calcfoil stall+Eppler ext transition |  |  |  | L/D Max: | 45.161 | at alpha= | 6 | deg
Re: | 50000 |  |  | Cd Min: | 0.0148 | at alpha= | -1.5 | deg
Mach: | 0 |  |  | Cl=0 at alpha= | -3.4787 | deg
|  |  |  | @ Cl=0.1, Cd= | 0.036462
|  |  |  | @ Cl=0.4, Cd= | 0.015522
|  |  |  | @ Cl=0.6, Cd= | 0.01692
alpha (deg) | Cl | Cd | Cm | Cl/Cd
-16 | -0.277 | 0.41471 | -0.023 | -0.667
-15.5 | -0.288 | 0.41528 | -0.022 | -0.694
-15 | -0.3 | 0.37398 | -0.022 | -0.801
-14.5 | -0.311 | 0.34159 | -0.022 | -0.911
-14 | -0.322 | 0.30666 | -0.022 | -1.051
-13.5 | -0.333 | 0.25907 | -0.023 | -1.285
-13 | -0.343 | 0.23995 | -0.022 | -1.428
-12.5 | -0.352 | 0.21001 | -0.022 | -1.674
-12 | -0.359 | 0.1932 | -0.022 | -1.857
-11.5 | -0.364 | 0.19084 | -0.022 | -1.909
-11 | -0.368 | 0.15903 | -0.022 | -2.312
-10.5 | -0.368 | 0.14186 | -0.022 | -2.597
-10 | -0.366 | 0.12876 | -0.022 | -2.844
-9.5 | -0.36 | 0.12467 | -0.022 | -2.891
-9 | -0.351 | 0.10955 | -0.021 | -3.204
-8.5 | -0.338 | 0.09891 | -0.021 | -3.413
-8 | -0.32 | 0.0897 | -0.021 | -3.568
-7.5 | -0.298 | 0.08138 | -0.021 | -3.665
-7 | -0.272 | 0.07193 | -0.021 | -3.787
-6.5 | -0.243 | 0.06639 | -0.021 | -3.654
-6 | -0.209 | 0.05979 | -0.022 | -3.497
-5.5 | -0.172 | 0.05456 | -0.023 | -3.158
-5 | -0.133 | 0.05122 | -0.022 | -2.591
-4.5 | -0.091 | 0.04703 | -0.024 | -1.93
-4 | -0.047 | 0.04415 | -0.024 | -1.064
-3.5 | -0.002 | 0.04203 | -0.025 | -0.042
-3 | 0.045 | 0.0401 | -0.029 | 1.111
-2.5 | 0.092 | 0.03868 | -0.032 | 2.368
-2 | 0.173 | 0.01622 | -0.071 | 10.654
-1.5 | 0.231 | 0.0148 | -0.071 | 15.639
-1 | 0.29 | 0.01488 | -0.071 | 19.497
-0.5 | 0.349 | 0.01509 | -0.071 | 23.135
0 | 0.401 | 0.01553 | -0.071 | 25.84
0.5 | 0.458 | 0.01583 | -0.071 | 28.91
1 | 0.514 | 0.01624 | -0.071 | 31.64
1.5 | 0.569 | 0.01666 | -0.071 | 34.159
2 | 0.625 | 0.01713 | -0.072 | 36.484
2.5 | 0.68 | 0.01765 | -0.072 | 38.523
3 | 0.734 | 0.01824 | -0.072 | 40.255
3.5 | 0.789 | 0.01888 | -0.072 | 41.785
4 | 0.843 | 0.01956 | -0.072 | 43.115
4.5 | 0.897 | 0.02034 | -0.073 | 44.121
5 | 0.951 | 0.02133 | -0.073 | 44.572
5.5 | 1.004 | 0.02225 | -0.073 | 45.14
6 | 1.057 | 0.0234 | -0.074 | 45.161
6.5 | 1.105 | 0.02502 | -0.074 | 44.149
7 | 1.146 | 0.02684 | -0.074 | 42.681
7.5 | 1.185 | 0.02833 | -0.075 | 41.834
8 | 1.216 | 0.0298 | -0.075 | 40.808
8.5 | 1.038 | 0.06231 | -0.027 | 16.663
9 | 1.06 | 0.06724 | -0.026 | 15.758
9.5 | 1.076 | 0.07298 | -0.025 | 14.748
10 | 1.088 | 0.07957 | -0.025 | 13.672
10.5 | 1.095 | 0.08652 | -0.025 | 12.651
11 | 1.096 | 0.09297 | -0.025 | 11.789
11.5 | 1.092 | 0.10122 | -0.025 | 10.791
12 | 1.084 | 0.11119 | -0.025 | 9.745
12.5 | 1.07 | 0.12082 | -0.025 | 8.857
13 | 1.052 | 0.13079 | -0.025 | 8.046

## 2. Re 50k Mach 0.00 (2)
BIGFOIL.COM POLAR EXPORT
sd6080
SD6080 (9.2%) |  |  |  | Cl Max: | 1.144 | at alpha= | 11.33 | deg
Wind Tunnel (SoarTech 8) |  |  |  | L/D Max: | 39.7378 | at alpha= | 8.32 | deg
Re: | 50000 |  |  | Cd Min: | 0.0211 | at alpha= | -1.89 | deg
Mach: | 0 |  |  | Cl=0 at alpha= | -2.8901 | deg
|  |  |  | @ Cl=0.1, Cd= | 0.021134
|  |  |  | @ Cl=0.4, Cd= | 0.027248
|  |  |  | @ Cl=0.6, Cd= | 0.032964
alpha (deg) | Cl | Cd | Cm | Cl/Cd
-2.9 | -0.001 | 0.0246 |  | -0.04065
-1.89 | 0.101 | 0.0211 |  | 4.7867
-0.88 | 0.213 | 0.0215 |  | 9.907
0.17 | 0.35 | 0.0252 |  | 13.8889
1.19 | 0.455 | 0.0295 |  | 15.4237
2.21 | 0.563 | 0.0327 |  | 17.2171
3.24 | 0.661 | 0.0334 |  | 19.7904
4.26 | 0.742 | 0.031 |  | 23.9355
5.27 | 0.838 | 0.0334 |  | 25.0898
6.29 | 0.923 | 0.031 |  | 29.7742
7.3 | 0.992 | 0.0258 |  | 38.4496
8.32 | 1.061 | 0.0267 |  | 39.7378
9.33 | 1.112 | 0.0291 |  | 38.2131
10.34 | 1.142 | 0.0382 |  | 29.8953
11.33 | 1.144 | 0.0398 |  | 28.7437
12.35 | 1.137 | 0.0548 |  | 20.7482

## 3. Re 50k Mach 0.00 (3)
BIGFOIL.COM POLAR EXPORT
sd6080
SD6080 (9.2%) |  |  |  | Cl Max: | 1.3159 | at alpha= | 11 | deg
XFOIL ncrit=9 |  |  |  | L/D Max: | 36.0952 | at alpha= | 8.5 | deg
Re: | 50000 |  |  | Cd Min: | 0.24729 | at alpha= | -20 | deg
Mach: | 0 |  |  | Cl=0 at alpha= | -0.84605 | deg
|  |  |  | @ Cl=0.1, Cd= | 0.025679
|  |  |  | @ Cl=0.4, Cd= | 0.034315
|  |  |  | @ Cl=0.6, Cd= | 0.040382
alpha (deg) | Cl | Cd | Cm | Cl/Cd
-20 | -0.6596 | 0.24729 | 0.0413 | -2.6673
-19.5 | -0.6419 | 0.24147 | 0.0372 | -2.6583
-19 | -0.6259 | 0.2373 | 0.0325 | -2.6376
-18.5 | -0.617 | 0.23805 | 0.0268 | -2.5919
-18 | -0.5934 | 0.22564 | 0.0243 | -2.6299
-17.5 | -0.5722 | 0.21708 | 0.0218 | -2.6359
-17 | -0.5547 | 0.21104 | 0.0183 | -2.6284
-16.5 | -0.5429 | 0.20806 | 0.0135 | -2.6093
-16 | -0.5443 | 0.21061 | 0.0077 | -2.5844
-15.5 | -0.505 | 0.19227 | 0.008 | -2.6265
-15 | -0.4908 | 0.18698 | 0.0044 | -2.6249
-14.5 | -0.4908 | 0.18686 | -0.0009 | -2.6266
-14 | -0.4602 | 0.17375 | -0.0016 | -2.6486
-13.5 | -0.4454 | 0.16761 | -0.0044 | -2.6574
-13 | -0.4494 | 0.16687 | -0.0095 | -2.6931
-12.5 | -0.4176 | 0.15445 | -0.0097 | -2.7038
-12 | -0.4116 | 0.15016 | -0.0132 | -2.7411
-11.5 | -0.3952 | 0.14218 | -0.015 | -2.7796
-11 | -0.3862 | 0.13693 | -0.0176 | -2.8204
-10.5 | -0.3701 | 0.12934 | -0.0191 | -2.8615
-10 | -0.3785 | 0.12707 | -0.0235 | -2.9787
-9.5 | -0.3575 | 0.11877 | -0.0237 | -3.01
-9 | -0.3409 | 0.11162 | -0.0243 | -3.0541
-8.5 | -0.3314 | 0.10552 | -0.0253 | -3.1406
-8 | -0.3252 | 0.09995 | -0.026 | -3.2536
-7.5 | -0.3223 | 0.09478 | -0.0258 | -3.4005
-7 | -0.3288 | 0.09047 | -0.0237 | -3.6344
-6.5 | -0.346 | 0.08717 | -0.0193 | -3.9693
-6 | -0.3688 | 0.08421 | -0.0141 | -4.3795
-5.5 | -0.3972 | 0.08179 | -0.0105 | -4.8563
-5 | -0.4045 | 0.07723 | -0.0051 | -5.2376
-4.5 | -0.412 | 0.0732 | -0.0008 | -5.6284
-3 | -0.2347 | 0.04042 | -0.0491 | -5.8065
-2.5 | -0.1752 | 0.03471 | -0.0514 | -5.0475
-2 | -0.1244 | 0.03137 | -0.0517 | -3.9656
-1.5 | -0.0758 | 0.02899 | -0.051 | -2.6147
-1 | -0.0238 | 0.02686 | -0.0508 | -0.88608
-0.5 | 0.0535 | 0.02451 | -0.0539 | 2.1828
0 | 0.1299 | 0.02643 | -0.0601 | 4.9149
0.5 | 0.2092 | 0.02852 | -0.0666 | 7.3352
1 | 0.2695 | 0.0303 | -0.0698 | 8.8944
1.5 | 0.3412 | 0.03232 | -0.0746 | 10.5569
2 | 0.3963 | 0.03419 | -0.0765 | 11.5911
2.5 | 0.4545 | 0.03616 | -0.0787 | 12.5691
3 | 0.5189 | 0.03808 | -0.0814 | 13.6266
3.5 | 0.5829 | 0.03987 | -0.0835 | 14.62
4 | 0.6403 | 0.04159 | -0.0843 | 15.3955
4.5 | 0.6962 | 0.04319 | -0.0845 | 16.1195
5 | 0.7419 | 0.04496 | -0.0833 | 16.5013
5.5 | 0.8063 | 0.04566 | -0.0829 | 17.6588
6 | 0.8961 | 0.04392 | -0.0823 | 20.403
6.5 | 0.9503 | 0.04358 | -0.0787 | 21.8059
7 | 1.0298 | 0.04034 | -0.0748 | 25.528
7.5 | 1.1246 | 0.03496 | -0.0707 | 32.1682
8 | 1.1757 | 0.03379 | -0.0655 | 34.7943
8.5 | 1.2211 | 0.03383 | -0.0605 | 36.0952
9 | 1.2541 | 0.03589 | -0.0556 | 34.9429
9.5 | 1.2738 | 0.03945 | -0.0504 | 32.289
10 | 1.2756 | 0.04335 | -0.0442 | 29.4256
10.5 | 1.2883 | 0.04933 | -0.0396 | 26.116
11 | 1.3159 | 0.05625 | -0.0371 | 23.3938
11.5 | 1.3047 | 0.06397 | -0.032 | 20.3955
12 | 1.2779 | 0.07219 | -0.0279 | 17.7019
12.5 | 1.2296 | 0.08227 | -0.0272 | 14.9459
13 | 1.1705 | 0.09569 | -0.0315 | 12.2322
13.5 | 1.1183 | 0.11198 | -0.0396 | 9.9866
14.5 | 0.9412 | 0.18825 | -0.094 | 4.9997
15 | 0.9431 | 0.19552 | -0.0977 | 4.8235
15.5 | 0.9568 | 0.20447 | -0.1006 | 4.6794
16 | 0.9708 | 0.2128 | -0.1035 | 4.562

## 4. Re 50k Mach 0.10 (1)
BIGFOIL.COM POLAR EXPORT
sd6080
SD6080 (9.2%) |  |  |  | Cl Max: | 1.219 | at alpha= | 8 | deg
JavaFoil+Calcfoil stall+Eppler ext transition |  |  |  | L/D Max: | 45.018 | at alpha= | 6 | deg
Re: | 50000 |  |  | Cd Min: | 0.01484 | at alpha= | -1.5 | deg
Mach: | 0.1 |  |  | Cl=0 at alpha= | -3.4787 | deg
|  |  |  | @ Cl=0.1, Cd= | 0.036561
|  |  |  | @ Cl=0.4, Cd= | 0.015545
|  |  |  | @ Cl=0.6, Cd= | 0.01695
alpha (deg) | Cl | Cd | Cm | Cl/Cd
-15.5 | -0.249 | 0.47719 | -0.023 | -0.523
-15 | -0.263 | 0.4312 | -0.023 | -0.609
-14.5 | -0.276 | 0.38898 | -0.023 | -0.71
-14 | -0.289 | 0.35272 | -0.023 | -0.82
-13.5 | -0.302 | 0.28159 | -0.023 | -1.073
-13 | -0.315 | 0.2559 | -0.023 | -1.229
-12.5 | -0.326 | 0.23627 | -0.023 | -1.379
-12 | -0.336 | 0.20584 | -0.023 | -1.632
-11.5 | -0.344 | 0.20288 | -0.022 | -1.696
-11 | -0.35 | 0.17025 | -0.022 | -2.057
-10.5 | -0.354 | 0.15004 | -0.022 | -2.357
-10 | -0.354 | 0.13655 | -0.022 | -2.593
-9.5 | -0.351 | 0.12749 | -0.022 | -2.751
-9 | -0.344 | 0.11513 | -0.022 | -2.984
-8.5 | -0.332 | 0.10418 | -0.021 | -3.188
-8 | -0.316 | 0.09099 | -0.021 | -3.476
-7.5 | -0.296 | 0.08246 | -0.021 | -3.588
-7 | -0.271 | 0.07475 | -0.021 | -3.626
-6.5 | -0.242 | 0.0665 | -0.021 | -3.639
-6 | -0.209 | 0.06092 | -0.022 | -3.431
-5.5 | -0.173 | 0.05463 | -0.023 | -3.158
-5 | -0.133 | 0.05152 | -0.023 | -2.582
-4.5 | -0.091 | 0.04699 | -0.024 | -1.938
-4 | -0.047 | 0.04422 | -0.024 | -1.066
-3.5 | -0.002 | 0.04208 | -0.025 | -0.042
-3 | 0.045 | 0.04013 | -0.029 | 1.115
-2.5 | 0.092 | 0.03876 | -0.032 | 2.375
-2 | 0.174 | 0.01622 | -0.071 | 10.704
-1.5 | 0.233 | 0.01484 | -0.071 | 15.68
-1 | 0.292 | 0.01491 | -0.071 | 19.558
-0.5 | 0.351 | 0.01513 | -0.071 | 23.203
0 | 0.403 | 0.01557 | -0.071 | 25.899
0.5 | 0.46 | 0.01587 | -0.072 | 28.968
1 | 0.516 | 0.01628 | -0.072 | 31.708
1.5 | 0.572 | 0.01671 | -0.072 | 34.213
2 | 0.628 | 0.01719 | -0.072 | 36.517
2.5 | 0.683 | 0.01772 | -0.072 | 38.525
3 | 0.737 | 0.01832 | -0.072 | 40.251
3.5 | 0.792 | 0.01897 | -0.072 | 41.774
4 | 0.847 | 0.01965 | -0.073 | 43.11
4.5 | 0.901 | 0.02047 | -0.073 | 44.048
5 | 0.955 | 0.02146 | -0.073 | 44.493
5.5 | 1.009 | 0.02243 | -0.074 | 44.965
6 | 1.061 | 0.02358 | -0.074 | 45.018
6.5 | 1.109 | 0.02523 | -0.075 | 43.948
7 | 1.15 | 0.02708 | -0.075 | 42.45
7.5 | 1.189 | 0.02859 | -0.075 | 41.573
8 | 1.219 | 0.03012 | -0.075 | 40.466
8.5 | 1.041 | 0.0626 | -0.027 | 16.625
9 | 1.061 | 0.06752 | -0.026 | 15.715
9.5 | 1.076 | 0.07346 | -0.025 | 14.651
10 | 1.086 | 0.08049 | -0.025 | 13.496
10.5 | 1.091 | 0.08736 | -0.025 | 12.486
11 | 1.09 | 0.09413 | -0.025 | 11.575
11.5 | 1.083 | 0.10255 | -0.025 | 10.559
12 | 1.071 | 0.11665 | -0.024 | 9.178
12.5 | 1.054 | 0.12303 | -0.025 | 8.563
13 | 1.032 | 0.13684 | -0.025 | 7.54

## 5. Re 50k Mach 0.10 (2)
BIGFOIL.COM POLAR EXPORT
sd6080
SD6080 (9.2%) |  |  |  | Cl Max: | 1.3142 | at alpha= | 11 | deg
XFOIL ncrit=9 |  |  |  | L/D Max: | 35.6552 | at alpha= | 8.5 | deg
Re: | 50000 |  |  | Cd Min: | 0.24796 | at alpha= | -20 | deg
Mach: | 0.1 |  |  | Cl=0 at alpha= | -0.83894 | deg
|  |  |  | @ Cl=0.1, Cd= | 0.025778
|  |  |  | @ Cl=0.4, Cd= | 0.034339
|  |  |  | @ Cl=0.6, Cd= | 0.040945
alpha (deg) | Cl | Cd | Cm | Cl/Cd
-20 | -0.6616 | 0.24796 | 0.0416 | -2.6682
-19.5 | -0.6438 | 0.2422 | 0.0375 | -2.6581
-19 | -0.6281 | 0.23847 | 0.0326 | -2.6339
-18.5 | -0.6199 | 0.23977 | 0.0267 | -2.5854
-18 | -0.5935 | 0.22536 | 0.0248 | -2.6336
-17.5 | -0.5731 | 0.21753 | 0.022 | -2.6346
-17 | -0.5558 | 0.21161 | 0.0184 | -2.6265
-16.5 | -0.545 | 0.20933 | 0.0133 | -2.6035
-16 | -0.5294 | 0.20243 | 0.0097 | -2.6152
-15.5 | -0.5052 | 0.19265 | 0.0081 | -2.6224
-15 | -0.4918 | 0.18773 | 0.0043 | -2.6197
-14.5 | -0.4932 | 0.18821 | -0.0011 | -2.6205
-14 | -0.4594 | 0.17394 | -0.0015 | -2.6411
-13.5 | -0.4458 | 0.16819 | -0.0046 | -2.6506
-13 | -0.4517 | 0.16808 | -0.0099 | -2.6874
-12.5 | -0.4166 | 0.15471 | -0.0097 | -2.6928
-12 | -0.4132 | 0.15113 | -0.0136 | -2.7341
-11.5 | -0.3928 | 0.14223 | -0.0149 | -2.7617
-11 | -0.3877 | 0.13779 | -0.0181 | -2.8137
-10.5 | -0.3682 | 0.12957 | -0.0191 | -2.8417
-10 | -0.3807 | 0.12806 | -0.024 | -2.9728
-9.5 | -0.3595 | 0.11966 | -0.0243 | -3.0043
-9 | -0.3412 | 0.11219 | -0.0247 | -3.0413
-8.5 | -0.33 | 0.10586 | -0.0255 | -3.1173
-8 | -0.3231 | 0.10022 | -0.0261 | -3.2239
-7.5 | -0.3206 | 0.09509 | -0.0259 | -3.3715
-7 | -0.3287 | 0.09095 | -0.0238 | -3.6141
-6.5 | -0.3453 | 0.08759 | -0.0193 | -3.9422
-6 | -0.3688 | 0.08471 | -0.014 | -4.3537
-5.5 | -0.402 | 0.08274 | -0.0112 | -4.8586
-5 | -0.4036 | 0.07764 | -0.0046 | -5.1984
-4.5 | -0.4131 | 0.07375 | -0.0006 | -5.6014
-4 | -0.4193 | 0.06961 | 0.0047 | -6.0236
-3 | -0.2395 | 0.04116 | -0.0487 | -5.8188
-2.5 | -0.1789 | 0.03518 | -0.0514 | -5.0853
-2 | -0.1274 | 0.0317 | -0.0518 | -4.0189
-1.5 | -0.078 | 0.0293 | -0.0513 | -2.6621
-1 | -0.0268 | 0.02724 | -0.0509 | -0.98385
-0.5 | 0.0564 | 0.0247 | -0.0548 | 2.2834
0 | 0.1324 | 0.02658 | -0.0609 | 4.9812
0.5 | 0.2077 | 0.0286 | -0.0667 | 7.2622
1 | 0.2722 | 0.03046 | -0.0705 | 8.9363
1.5 | 0.3383 | 0.03243 | -0.0743 | 10.4317
2 | 0.401 | 0.03437 | -0.0773 | 11.6672
2.5 | 0.4557 | 0.03633 | -0.079 | 12.5434
3 | 0.5153 | 0.0383 | -0.081 | 13.4543
3.5 | 0.5761 | 0.04019 | -0.0827 | 14.3344
4 | 0.6334 | 0.042 | -0.0836 | 15.081
4.5 | 0.6859 | 0.04379 | -0.0835 | 15.6634
5 | 0.7429 | 0.04524 | -0.0833 | 16.4213
5.5 | 0.8188 | 0.04538 | -0.0835 | 18.0432
6 | 0.8719 | 0.04608 | -0.0812 | 18.9214
6.5 | 0.9638 | 0.0429 | -0.0787 | 22.4662
7 | 1.041 | 0.03981 | -0.0746 | 26.1492
7.5 | 1.1159 | 0.03637 | -0.0699 | 30.6819
8 | 1.1834 | 0.03379 | -0.065 | 35.0222
8.5 | 1.2244 | 0.03434 | -0.0598 | 35.6552
9 | 1.2547 | 0.03665 | -0.0547 | 34.2347
9.5 | 1.2748 | 0.04028 | -0.0493 | 31.6485
10 | 1.2746 | 0.04429 | -0.0431 | 28.7785
10.5 | 1.2883 | 0.05042 | -0.0385 | 25.5514
11 | 1.3142 | 0.05746 | -0.036 | 22.8716
11.5 | 1.2955 | 0.0651 | -0.0306 | 19.9002
12 | 1.2626 | 0.07367 | -0.0273 | 17.1386
12.5 | 1.2144 | 0.08431 | -0.0277 | 14.404
13 | 1.1597 | 0.09804 | -0.0327 | 11.8288
13.5 | 1.113 | 0.1142 | -0.0407 | 9.7461
14 | 0.9845 | 0.15931 | -0.0733 | 6.1798
14.5 | 0.9922 | 0.17229 | -0.0773 | 5.7589
15 | 0.945 | 0.19632 | -0.0984 | 4.8136
15.5 | 0.9595 | 0.20536 | -0.1012 | 4.6723
16 | 0.974 | 0.21381 | -0.1041 | 4.5554

## 6. Re 50k Mach 0.25 (1)
BIGFOIL.COM POLAR EXPORT
sd6080
SD6080 (9.2%) |  |  |  | Cl Max: | 1.206 | at alpha= | 7.5 | deg
JavaFoil+Calcfoil stall+Eppler ext transition |  |  |  | L/D Max: | 44.433 | at alpha= | 5.5 | deg
Re: | 50000 |  |  | Cd Min: | 0.01506 | at alpha= | -1 | deg
Mach: | 0.25 |  |  | Cl=0 at alpha= | -3.4792 | deg
|  |  |  | @ Cl=0.1, Cd= | 0.037492
|  |  |  | @ Cl=0.4, Cd= | 0.015648
|  |  |  | @ Cl=0.6, Cd= | 0.017145
alpha (deg) | Cl | Cd | Cm | Cl/Cd
-13.5 | -0.057 | 0.18678 | -0.025 | -0.303
-13 | -0.054 | 0.16967 | -0.026 | -0.317
-12.5 | -0.051 | 0.16368 | -0.026 | -0.312
-12 | -0.089 | 0.7881 | -0.025 | -0.113
-11.5 | -0.147 | 0.43877 | -0.024 | -0.336
-11 | -0.187 | 0.37906 | -0.024 | -0.492
-10.5 | -0.219 | 0.25892 | -0.024 | -0.845
-10 | -0.245 | 0.20907 | -0.023 | -1.171
-9.5 | -0.265 | 0.19061 | -0.023 | -1.389
-9 | -0.278 | 0.15575 | -0.023 | -1.785
-8.5 | -0.284 | 0.12339 | -0.023 | -2.304
-8 | -0.283 | 0.11204 | -0.022 | -2.526
-7.5 | -0.274 | 0.09603 | -0.022 | -2.856
-7 | -0.258 | 0.0854 | -0.022 | -3.025
-6.5 | -0.236 | 0.07389 | -0.022 | -3.189
-6 | -0.207 | 0.06549 | -0.022 | -3.158
-5.5 | -0.173 | 0.05755 | -0.023 | -3.002
-5 | -0.134 | 0.0538 | -0.023 | -2.498
-4.5 | -0.093 | 0.04841 | -0.024 | -1.912
-4 | -0.048 | 0.04518 | -0.025 | -1.065
-3.5 | -0.002 | 0.04267 | -0.026 | -0.042
-3 | 0.046 | 0.04075 | -0.028 | 1.125
-2.5 | 0.094 | 0.03912 | -0.032 | 2.415
-2 | 0.178 | 0.01633 | -0.073 | 10.923
-1.5 | 0.239 | 0.01652 | -0.073 | 14.487
-1 | 0.3 | 0.01506 | -0.073 | 19.902
-0.5 | 0.361 | 0.01528 | -0.073 | 23.61
0 | 0.413 | 0.01577 | -0.073 | 26.21
0.5 | 0.471 | 0.01615 | -0.073 | 29.18
1 | 0.529 | 0.01655 | -0.073 | 31.947
1.5 | 0.586 | 0.01702 | -0.074 | 34.448
2 | 0.643 | 0.01753 | -0.074 | 36.684
2.5 | 0.7 | 0.01812 | -0.074 | 38.608
3 | 0.755 | 0.01878 | -0.074 | 40.23
3.5 | 0.812 | 0.01946 | -0.074 | 41.737
4 | 0.868 | 0.02023 | -0.074 | 42.9
4.5 | 0.923 | 0.0211 | -0.075 | 43.769
5 | 0.978 | 0.02218 | -0.075 | 44.11
5.5 | 1.033 | 0.02326 | -0.075 | 44.433
6 | 1.087 | 0.0247 | -0.076 | 44.002
6.5 | 1.133 | 0.02659 | -0.076 | 42.59
7 | 1.171 | 0.02875 | -0.076 | 40.718
7.5 | 1.206 | 0.0302 | -0.077 | 39.954
8 | 1.031 | 0.05941 | -0.028 | 17.359
8.5 | 1.051 | 0.06467 | -0.027 | 16.249
9 | 1.064 | 0.07094 | -0.026 | 14.994
9.5 | 1.069 | 0.07666 | -0.026 | 13.941
10 | 1.065 | 0.08392 | -0.026 | 12.692
10.5 | 1.052 | 0.09247 | -0.025 | 11.381
11 | 1.03 | 0.10263 | -0.025 | 10.039
11.5 | 0.999 | 0.11575 | -0.025 | 8.628
12 | 0.958 | 0.13098 | -0.025 | 7.311
12.5 | 0.908 | 0.14535 | -0.025 | 6.245

## 7. Re 50k Mach 0.25 (2)
BIGFOIL.COM POLAR EXPORT
sd6080
SD6080 (9.2%) |  |  |  | Cl Max: | 1.28 | at alpha= | 9.5 | deg
XFOIL ncrit=9 |  |  |  | L/D Max: | 33.2244 | at alpha= | 8.5 | deg
Re: | 50000 |  |  | Cd Min: | 0.25202 | at alpha= | -20 | deg
Mach: | 0.25 |  |  | Cl=0 at alpha= | -0.89697 | deg
|  |  |  | @ Cl=0.1, Cd= | 0.026335
|  |  |  | @ Cl=0.4, Cd= | 0.035051
|  |  |  | @ Cl=0.6, Cd= | 0.041721
alpha (deg) | Cl | Cd | Cm | Cl/Cd
-20 | -0.6728 | 0.25202 | 0.0433 | -2.6696
-19.5 | -0.6551 | 0.24714 | 0.0385 | -2.6507
-19 | -0.6423 | 0.24658 | 0.0327 | -2.6048
-18.5 | -0.623 | 0.23802 | 0.0289 | -2.6174
-18 | -0.5984 | 0.2269 | 0.0266 | -2.6373
-17.5 | -0.5794 | 0.22041 | 0.023 | -2.6287
-17 | -0.5634 | 0.21585 | 0.0184 | -2.6101
-16.5 | -0.5588 | 0.21744 | 0.0125 | -2.5699
-16 | -0.526 | 0.20152 | 0.0116 | -2.6102
-15.5 | -0.5082 | 0.19524 | 0.0082 | -2.603
-15 | -0.5012 | 0.19363 | 0.0031 | -2.5884
-14.5 | -0.4779 | 0.1832 | 0.0009 | -2.6086
-14 | -0.4579 | 0.17571 | -0.0015 | -2.606
-13.5 | -0.4531 | 0.1732 | -0.0061 | -2.6161
-13 | -0.4301 | 0.16334 | -0.0079 | -2.6332
-12.5 | -0.4147 | 0.15693 | -0.0105 | -2.6426
-12 | -0.4246 | 0.15707 | -0.0159 | -2.7033
-11.5 | -0.3864 | 0.14371 | -0.0154 | -2.6887
-11 | -0.3985 | 0.14325 | -0.0206 | -2.7818
-10.5 | -0.3677 | 0.13241 | -0.0205 | -2.777
-10 | -0.3497 | 0.12479 | -0.0217 | -2.8023
-9.5 | -0.3422 | 0.119 | -0.0239 | -2.8756
-9 | -0.3521 | 0.11685 | -0.0274 | -3.0133
-8.5 | -0.3375 | 0.10977 | -0.0278 | -3.0746
-8 | -0.3291 | 0.10375 | -0.028 | -3.172
-7.5 | -0.3301 | 0.09889 | -0.0274 | -3.3381
-7 | -0.3434 | 0.09512 | -0.0244 | -3.6102
-6.5 | -0.3598 | 0.09164 | -0.0198 | -3.9262
-6 | -0.386 | 0.089 | -0.015 | -4.3371
-5.5 | -0.3824 | 0.08317 | -0.0077 | -4.5978
-5 | -0.4134 | 0.08099 | -0.0051 | -5.1043
-4.5 | -0.4157 | 0.07607 | 0.0014 | -5.4647
-4 | -0.419 | 0.07171 | 0.0087 | -5.843
-3 | -0.2612 | 0.04462 | -0.0472 | -5.8539
-2.5 | -0.1994 | 0.03786 | -0.0513 | -5.2668
-2 | -0.1427 | 0.03363 | -0.0527 | -4.2432
-1.5 | -0.0919 | 0.03086 | -0.0525 | -2.978
-1 | -0.017 | 0.02875 | -0.0559 | -0.5913
-0.5 | 0.0655 | 0.02547 | -0.0588 | 2.5717
0 | 0.1425 | 0.0274 | -0.0645 | 5.2007
0.5 | 0.2167 | 0.02936 | -0.0697 | 7.3808
1 | 0.2811 | 0.03128 | -0.0731 | 8.9866
1.5 | 0.3518 | 0.03331 | -0.0773 | 10.5614
2 | 0.4058 | 0.03526 | -0.0788 | 11.5088
2.5 | 0.4655 | 0.03731 | -0.0808 | 12.4765
3 | 0.5279 | 0.03933 | -0.0829 | 13.4223
3.5 | 0.5881 | 0.04128 | -0.0842 | 14.2466
4 | 0.6415 | 0.04326 | -0.0843 | 14.8289
4.5 | 0.6922 | 0.04521 | -0.0838 | 15.3108
5 | 0.7531 | 0.04665 | -0.0835 | 16.1436
5.5 | 0.8168 | 0.04754 | -0.0825 | 17.1813
6 | 0.8829 | 0.04762 | -0.0805 | 18.5405
6.5 | 0.9482 | 0.04687 | -0.0769 | 20.2304
7 | 1.0391 | 0.04292 | -0.0724 | 24.2102
7.5 | 1.1327 | 0.03811 | -0.0672 | 29.7219
8 | 1.198 | 0.03629 | -0.0617 | 33.0118
8.5 | 1.2406 | 0.03734 | -0.0561 | 33.2244
9 | 1.2664 | 0.04043 | -0.0503 | 31.3233
9.5 | 1.28 | 0.0444 | -0.0442 | 28.8288
10 | 1.2748 | 0.04944 | -0.0379 | 25.7848
10.5 | 1.2749 | 0.05601 | -0.0329 | 22.762
11 | 1.2682 | 0.06374 | -0.0292 | 19.8965
11.5 | 1.2289 | 0.07298 | -0.0274 | 16.8389
12 | 1.1806 | 0.08483 | -0.0298 | 13.9172
12.5 | 1.1308 | 0.09959 | -0.0362 | 11.3546
14 | 0.9516 | 0.17713 | -0.089 | 5.3723
14.5 | 0.9865 | 0.18166 | -0.0849 | 5.4305

## 8. Re 50k Mach 0.50 (1)
BIGFOIL.COM POLAR EXPORT
sd6080
SD6080 (9.2%) |  |  |  | Cl Max: | 1.239 | at alpha= | 20 | deg
JavaFoil+Calcfoil stall+Eppler ext transition |  |  |  | L/D Max: | 41.871 | at alpha= | 5 | deg
Re: | 50000 |  |  | Cd Min: | 0.01575 | at alpha= | -1 | deg
Mach: | 0.5 |  |  | Cl=0 at alpha= | -3.4808 | deg
|  |  |  | @ Cl=0.1, Cd= | 0.040872
|  |  |  | @ Cl=0.4, Cd= | 0.015989
|  |  |  | @ Cl=0.6, Cd= | 0.01807
alpha (deg) | Cl | Cd | Cm | Cl/Cd
-20 | -0.875 | 0.4161 | -0.04 | -2.102
-19.5 | -0.848 | 0.39572 | -0.039 | -2.144
-19 | -0.823 | 0.38299 | -0.039 | -2.148
-18.5 | -0.797 | 0.37661 | -0.039 | -2.116
-18 | -0.771 | 0.37139 | -0.039 | -2.077
-17.5 | -0.746 | 0.37143 | -0.039 | -2.007
-17 | -0.72 | 0.37991 | -0.039 | -1.895
-16.5 | -0.694 | 0.34172 | -0.039 | -2.03
-16 | -0.668 | 0.33237 | -0.039 | -2.009
-15.5 | -0.642 | 0.33353 | -0.039 | -1.924
-15 | -0.615 | 0.31892 | -0.038 | -1.929
-14.5 | -0.587 | 0.29309 | -0.035 | -2.003
-14 | -0.561 | 0.29325 | -0.035 | -1.913
-13.5 | -0.535 | 0.28328 | -0.035 | -1.888
-13 | -0.508 | 0.27439 | -0.035 | -1.853
-12.5 | -0.482 | 0.28604 | -0.035 | -1.685
-12 | -0.456 | 0.27307 | -0.035 | -1.669
-11.5 | -0.429 | 0.26744 | -0.035 | -1.605
-11 | -0.403 | 0.26433 | -0.035 | -1.523
-10.5 | -0.375 | 0.23204 | -0.032 | -1.618
-10 | -0.349 | 0.22348 | -0.03 | -1.56
-9.5 | -0.322 | 0.22249 | -0.03 | -1.447
-9 | -0.295 | 0.19177 | -0.031 | -1.541
-8.5 | -0.269 | 0.20158 | -0.031 | -1.334
-8 | -0.242 | 0.18696 | -0.031 | -1.295
-7.5 | -0.215 | 0.184 | -0.031 | -1.171
-7 | -0.188 | 0.16013 | -0.026 | -1.177
-6.5 | -0.162 | 0.15595 | -0.026 | -1.037
-6 | -0.135 | 0.13997 | -0.027 | -0.965
-5.5 | -0.108 | 0.15287 | -0.026 | -0.708
-5 | -0.081 | 0.14194 | -0.027 | -0.574
-4.5 | -0.088 | 0.06787 | -0.026 | -1.292
-4 | -0.05 | 0.0527 | -0.026 | -0.954
-3.5 | -0.002 | 0.04705 | -0.027 | -0.041
-3 | 0.05 | 0.04319 | -0.028 | 1.168
-2.5 | 0.105 | 0.04064 | -0.033 | 2.578
-2 | 0.16 | 0.03892 | -0.038 | 4.112
-1.5 | 0.267 | 0.01699 | -0.081 | 15.727
-1 | 0.335 | 0.01575 | -0.081 | 21.262
-0.5 | 0.403 | 0.016 | -0.081 | 25.197
0 | 0.457 | 0.01686 | -0.081 | 27.12
0.5 | 0.521 | 0.01734 | -0.081 | 30.05
1 | 0.585 | 0.01792 | -0.081 | 32.631
1.5 | 0.648 | 0.01855 | -0.081 | 34.928
2 | 0.71 | 0.01929 | -0.081 | 36.813
2.5 | 0.773 | 0.02008 | -0.081 | 38.48
3 | 0.835 | 0.02095 | -0.082 | 39.85
3.5 | 0.897 | 0.02196 | -0.082 | 40.844
4 | 0.958 | 0.02308 | -0.082 | 41.502
4.5 | 1.019 | 0.02438 | -0.083 | 41.79
5 | 1.082 | 0.02584 | -0.083 | 41.871
5.5 | 1.142 | 0.0281 | -0.084 | 40.626
6 | 1.186 | 0.03071 | -0.084 | 38.605
6.5 | 1.216 | 0.03377 | -0.084 | 35.998
7 | 1.041 | 0.05592 | -0.031 | 18.626
7.5 | 1.028 | 0.06593 | -0.028 | 15.594
8 | 0.936 | 0.08481 | -0.026 | 11.037
8.5 | 0.638 | 0.16233 | -0.027 | 3.929
9 | 0.664 | 0.16499 | -0.027 | 4.024
9.5 | 0.69 | 0.16774 | -0.027 | 4.114
10 | 0.717 | 0.19788 | -0.034 | 3.623
10.5 | 0.743 | 0.22926 | -0.034 | 3.24
11 | 0.769 | 0.24155 | -0.035 | 3.183
11.5 | 0.796 | 0.26623 | -0.041 | 2.991
12 | 0.822 | 0.27424 | -0.041 | 2.998
12.5 | 0.848 | 0.28756 | -0.042 | 2.949
13 | 0.876 | 0.32561 | -0.046 | 2.691
13.5 | 0.902 | 0.32725 | -0.047 | 2.756
14 | 0.928 | 0.33019 | -0.047 | 2.809
14.5 | 0.953 | 0.33736 | -0.048 | 2.826
15 | 0.982 | 0.37473 | -0.052 | 2.622
15.5 | 1.008 | 0.378 | -0.052 | 2.666
16 | 1.033 | 0.38929 | -0.053 | 2.654
16.5 | 1.058 | 0.40331 | -0.053 | 2.624
17 | 1.084 | 0.39641 | -0.054 | 2.734
17.5 | 1.114 | 0.44969 | -0.057 | 2.477
18 | 1.139 | 0.4569 | -0.058 | 2.493
18.5 | 1.164 | 0.47149 | -0.058 | 2.469
19 | 1.189 | 0.46907 | -0.058 | 2.534
19.5 | 1.214 | 0.46397 | -0.059 | 2.616
20 | 1.239 | 0.48482 | -0.059 | 2.555

## 9. Re 50k Mach 0.50 (2)
BIGFOIL.COM POLAR EXPORT
sd6080
SD6080 (9.2%) |  |  |  | Cl Max: | 1.2177 | at alpha= | 20 | deg
XFOIL ncrit=9 |  |  |  | L/D Max: | 14.7441 | at alpha= | 7 | deg
Re: | 50000 |  |  | Cd Min: | 0.31097 | at alpha= | 20 | deg
Mach: | 0.5 |  |  | Cl=0 at alpha= | -1.0169 | deg
|  |  |  | @ Cl=0.1, Cd= | 0.031978
|  |  |  | @ Cl=0.4, Cd= | 0.038022
|  |  |  | @ Cl=0.6, Cd= | 0.046483
alpha (deg) | Cl | Cd | Cm | Cl/Cd
-20 | -0.7359 | 0.28114 | 0.0493 | -2.6176
-19.5 | -0.7075 | 0.26599 | 0.0461 | -2.6599
-19 | -0.6837 | 0.25786 | 0.0414 | -2.6514
-18.5 | -0.6613 | 0.25111 | 0.0363 | -2.6335
-18 | -0.6433 | 0.2486 | 0.03 | -2.5877
-17.5 | -0.6191 | 0.23853 | 0.0257 | -2.5955
-17 | -0.5923 | 0.22795 | 0.0224 | -2.5984
-16.5 | -0.5714 | 0.2219 | 0.0175 | -2.575
-16 | -0.5612 | 0.22244 | 0.0111 | -2.5229
-15.5 | -0.5265 | 0.20628 | 0.0092 | -2.5524
-15 | -0.5047 | 0.19916 | 0.0052 | -2.5341
-14.5 | -0.4954 | 0.19793 | -0.0005 | -2.5029
-14 | -0.4634 | 0.18475 | -0.0025 | -2.5083
-13.5 | -0.4445 | 0.17835 | -0.0063 | -2.4923
-13 | -0.433 | 0.17389 | -0.0108 | -2.4901
-12.5 | -0.4046 | 0.16362 | -0.0127 | -2.4728
-12 | -0.4069 | 0.16317 | -0.0177 | -2.4937
-11.5 | -0.3712 | 0.15051 | -0.0187 | -2.4663
-11 | -0.3541 | 0.1434 | -0.0212 | -2.4693
-10.5 | -0.3594 | 0.14202 | -0.0253 | -2.5306
-10 | -0.33 | 0.13185 | -0.0261 | -2.5028
-9.5 | -0.3099 | 0.12399 | -0.0274 | -2.4994
-9 | -0.297 | 0.11775 | -0.0289 | -2.5223
-8.5 | -0.2867 | 0.11185 | -0.03 | -2.5633
-8 | -0.2776 | 0.10616 | -0.0303 | -2.6149
-7.5 | -0.2728 | 0.10102 | -0.0294 | -2.7005
-7 | -0.2843 | 0.0977 | -0.0266 | -2.9099
-6.5 | -0.3106 | 0.09589 | -0.0208 | -3.2391
-6 | -0.3179 | 0.09136 | -0.0142 | -3.4796
-5.5 | -0.3522 | 0.08989 | -0.0061 | -3.9181
-5 | -0.3718 | 0.08655 | 0.0013 | -4.2958
-4.5 | -0.4015 | 0.08419 | 0.008 | -4.769
-4 | -0.4191 | 0.08045 | 0.0153 | -5.2094
-3 | -0.3612 | 0.06104 | -0.0283 | -5.9174
-2.5 | -0.2961 | 0.05123 | -0.0418 | -5.7798
-2 | -0.1924 | 0.04265 | -0.0571 | -4.5111
-1.5 | -0.0888 | 0.03735 | -0.0669 | -2.3775
-1 | 0.0031 | 0.03437 | -0.0725 | 0.090195
-0.5 | 0.0925 | 0.03213 | -0.0765 | 2.8789
0 | 0.1688 | 0.03058 | -0.0771 | 5.5199
0.5 | 0.2376 | 0.03255 | -0.0797 | 7.2995
1 | 0.3144 | 0.03479 | -0.0835 | 9.0371
1.5 | 0.3712 | 0.0369 | -0.0844 | 10.0596
2 | 0.43 | 0.03919 | -0.0854 | 10.9722
2.5 | 0.4886 | 0.0416 | -0.0863 | 11.7452
3 | 0.5456 | 0.04407 | -0.0867 | 12.3803
3.5 | 0.6024 | 0.04659 | -0.0868 | 12.9298
4 | 0.6667 | 0.04894 | -0.0871 | 13.6228
4.5 | 0.707 | 0.05182 | -0.0851 | 13.6434
5 | 0.7694 | 0.05397 | -0.084 | 14.2561
5.5 | 0.8033 | 0.05718 | -0.0813 | 14.0486
6 | 0.8472 | 0.06003 | -0.0786 | 14.1129
6.5 | 0.8965 | 0.06239 | -0.0754 | 14.3693
7 | 0.9479 | 0.06429 | -0.0713 | 14.7441
7.5 | 0.9426 | 0.07133 | -0.0698 | 13.2146
8 | 0.9748 | 0.07534 | -0.0665 | 12.9387
8.5 | 0.9713 | 0.08341 | -0.0663 | 11.6449
9 | 0.9738 | 0.09146 | -0.0664 | 10.6473
9.5 | 0.9833 | 0.09931 | -0.0663 | 9.9013
10 | 0.9639 | 0.11091 | -0.0703 | 8.6908
10.5 | 0.9797 | 0.11874 | -0.0703 | 8.2508
11 | 0.9574 | 0.13185 | -0.0771 | 7.2613
11.5 | 0.9709 | 0.14062 | -0.0785 | 6.9044
12 | 0.9619 | 0.15294 | -0.0851 | 6.2894
12.5 | 0.9679 | 0.16302 | -0.0892 | 5.9373
13 | 0.9782 | 0.17338 | -0.0933 | 5.6419
13.5 | 0.9846 | 0.18522 | -0.0996 | 5.3158
14.5 | 0.9999 | 0.20973 | -0.1148 | 4.7676
15 | 1.0164 | 0.21898 | -0.1193 | 4.6415
15.5 | 1.0364 | 0.22843 | -0.1232 | 4.5371
16 | 1.0537 | 0.23789 | -0.1283 | 4.4294
16.5 | 1.0786 | 0.24887 | -0.132 | 4.334
17 | 1.1061 | 0.2612 | -0.1352 | 4.2347
17.5 | 1.1129 | 0.26493 | -0.1428 | 4.2007
18 | 1.1411 | 0.27797 | -0.1462 | 4.1051
18.5 | 1.1574 | 0.28435 | -0.1521 | 4.0703
19 | 1.1755 | 0.29253 | -0.1581 | 4.0184
19.5 | 1.2066 | 0.30818 | -0.1607 | 3.9152
20 | 1.2177 | 0.31097 | -0.169 | 3.9158

## 10. Re 100k Mach 0.00 (1)
BIGFOIL.COM POLAR EXPORT
sd6080
SD6080 (9.2%) |  |  |  | Cl Max: | 1.225 | at alpha= | 8 | deg
JavaFoil+Calcfoil stall+Eppler ext transition |  |  |  | L/D Max: | 62.271 | at alpha= | 5.5 | deg
Re: | 100000 |  |  | Cd Min: | 0.00929 | at alpha= | -0.5 | deg
Mach: | 0 |  |  | Cl=0 at alpha= | -3.4787 | deg
|  |  |  | @ Cl=0.1, Cd= | 0.016644
|  |  |  | @ Cl=0.4, Cd= | 0.0093955
|  |  |  | @ Cl=0.6, Cd= | 0.012253
alpha (deg) | Cl | Cd | Cm | Cl/Cd
-16 | -0.277 | 0.31679 | -0.023 | -0.873
-15.5 | -0.288 | 0.32561 | -0.023 | -0.885
-15 | -0.3 | 0.29219 | -0.023 | -1.026
-14.5 | -0.311 | 0.26687 | -0.023 | -1.166
-14 | -0.322 | 0.24607 | -0.023 | -1.31
-13.5 | -0.333 | 0.20593 | -0.023 | -1.617
-13 | -0.343 | 0.18804 | -0.023 | -1.823
-12.5 | -0.352 | 0.17048 | -0.023 | -2.062
-12 | -0.359 | 0.15465 | -0.023 | -2.32
-11.5 | -0.364 | 0.15225 | -0.022 | -2.393
-11 | -0.368 | 0.12946 | -0.023 | -2.84
-10.5 | -0.368 | 0.11795 | -0.022 | -3.124
-10 | -0.366 | 0.10562 | -0.022 | -3.466
-9.5 | -0.36 | 0.10085 | -0.022 | -3.574
-9 | -0.351 | 0.09307 | -0.022 | -3.772
-8.5 | -0.338 | 0.08291 | -0.021 | -4.072
-8 | -0.32 | 0.07548 | -0.021 | -4.24
-7.5 | -0.298 | 0.06777 | -0.021 | -4.402
-7 | -0.272 | 0.06191 | -0.021 | -4.4
-6.5 | -0.243 | 0.05733 | -0.022 | -4.231
-6 | -0.209 | 0.05254 | -0.022 | -3.979
-5.5 | -0.172 | 0.04761 | -0.023 | -3.62
-5 | -0.133 | 0.04478 | -0.023 | -2.964
-4.5 | -0.091 | 0.04137 | -0.024 | -2.194
-4 | -0.047 | 0.03904 | -0.025 | -1.203
-3.5 | -0.002 | 0.03722 | -0.026 | -0.047
-3 | 0.045 | 0.0354 | -0.031 | 1.259
-2.5 | 0.114 | 0.01187 | -0.071 | 9.595
-2 | 0.173 | 0.01188 | -0.071 | 14.545
-1.5 | 0.232 | 0.0097 | -0.071 | 23.887
-1 | 0.29 | 0.00979 | -0.072 | 29.647
-0.5 | 0.349 | 0.00929 | -0.072 | 37.609
0 | 0.407 | 0.00941 | -0.072 | 43.224
0.5 | 0.465 | 0.01157 | -0.072 | 40.157
1 | 0.522 | 0.01182 | -0.073 | 44.187
1.5 | 0.58 | 0.01213 | -0.073 | 47.808
2 | 0.637 | 0.01248 | -0.073 | 51.023
2.5 | 0.694 | 0.01285 | -0.073 | 53.973
3 | 0.75 | 0.01324 | -0.074 | 56.611
3.5 | 0.806 | 0.01373 | -0.074 | 58.678
4 | 0.861 | 0.01425 | -0.074 | 60.448
4.5 | 0.916 | 0.01486 | -0.074 | 61.65
5 | 0.97 | 0.01563 | -0.075 | 62.049
5.5 | 1.023 | 0.01643 | -0.075 | 62.271
6 | 1.073 | 0.01772 | -0.075 | 60.537
6.5 | 1.118 | 0.01946 | -0.075 | 57.435
7 | 1.158 | 0.02127 | -0.075 | 54.46
7.5 | 1.193 | 0.02395 | -0.075 | 49.794
8 | 1.225 | 0.02524 | -0.075 | 48.51
8.5 | 1.038 | 0.05767 | -0.027 | 18.005
9 | 1.06 | 0.06191 | -0.027 | 17.117
9.5 | 1.076 | 0.06698 | -0.026 | 16.07
10 | 1.088 | 0.07252 | -0.026 | 15.003
10.5 | 1.095 | 0.07805 | -0.025 | 14.024
11 | 1.096 | 0.08413 | -0.025 | 13.028
11.5 | 1.092 | 0.09043 | -0.025 | 12.078
12 | 1.084 | 0.09871 | -0.025 | 10.977
12.5 | 1.07 | 0.10675 | -0.025 | 10.025
13 | 1.052 | 0.11507 | -0.025 | 9.146

## 11. Re 100k Mach 0.00 (2)
BIGFOIL.COM POLAR EXPORT
sd6080
SD6080 (9.2%) |  |  |  | Cl Max: | 1.232 | at alpha= | 10.36 | deg
Wind Tunnel (SoarTech 8) |  |  |  | L/D Max: | 54.7739 | at alpha= | 7.33 | deg
Re: | 100000 |  |  | Cd Min: | 0.0166 | at alpha= | -1.88 | deg
Mach: | 0 |  |  | Cl=0 at alpha= | -3.7832 | deg
|  |  |  | @ Cl=0.1, Cd= | 0.021461
|  |  |  | @ Cl=0.4, Cd= | 0.017677
|  |  |  | @ Cl=0.6, Cd= | 0.02022
alpha (deg) | Cl | Cd | Cm | Cl/Cd
-3.9 | -0.017 | 0.0256 |  | -0.66406
-2.89 | 0.13 | 0.0204 |  | 6.3725
-1.88 | 0.235 | 0.0166 |  | 14.1566
-0.83 | 0.349 | 0.0167 |  | 20.8982
0.18 | 0.443 | 0.0185 |  | 23.9459
1.21 | 0.536 | 0.0189 |  | 28.3598
2.23 | 0.633 | 0.0209 |  | 30.2871
3.25 | 0.731 | 0.0224 |  | 32.6339
4.27 | 0.824 | 0.022 |  | 37.4545
5.29 | 0.914 | 0.0203 |  | 45.0246
6.3 | 1.003 | 0.0192 |  | 52.2396
7.33 | 1.09 | 0.0199 |  | 54.7739
8.35 | 1.166 | 0.0217 |  | 53.7327
9.37 | 1.225 | 0.0266 |  | 46.0526
10.36 | 1.232 | 0.0324 |  | 38.0247
11.35 | 1.215 | 0.0451 |  | 26.9401

## 12. Re 100k Mach 0.00 (3)
BIGFOIL.COM POLAR EXPORT
sd6080
SD6080 (9.2%) |  |  |  | Cl Max: | 1.3473 | at alpha= | 12.5 | deg
XFOIL ncrit=9 |  |  |  | L/D Max: | 59.2219 | at alpha= | 7 | deg
Re: | 100000 |  |  | Cd Min: | 0.24538 | at alpha= | -20 | deg
Mach: | 0 |  |  | Cl=0 at alpha= | -2.9957 | deg
|  |  |  | @ Cl=0.1, Cd= | 0.020646
|  |  |  | @ Cl=0.4, Cd= | 0.017025
|  |  |  | @ Cl=0.6, Cd= | 0.018351
alpha (deg) | Cl | Cd | Cm | Cl/Cd
-20 | -0.6587 | 0.24538 | 0.0426 | -2.6844
-19.5 | -0.6408 | 0.23953 | 0.0382 | -2.6752
-19 | -0.6255 | 0.23642 | 0.0327 | -2.6457
-18 | -0.5894 | 0.22108 | 0.0258 | -2.666
-17.5 | -0.5708 | 0.21421 | 0.0228 | -2.6647
-17 | -0.553 | 0.20788 | 0.0193 | -2.6602
-16.5 | -0.5359 | 0.20166 | 0.0156 | -2.6574
-16 | -0.5202 | 0.19622 | 0.0114 | -2.6511
-15.5 | -0.5127 | 0.19413 | 0.0057 | -2.641
-15 | -0.5106 | 0.19242 | 0.0004 | -2.6536
-14.5 | -0.4738 | 0.17611 | 0.0011 | -2.6904
-14 | -0.4561 | 0.16916 | -0.0013 | -2.6963
-13.5 | -0.441 | 0.16269 | -0.0042 | -2.7107
-13 | -0.4283 | 0.15683 | -0.0078 | -2.731
-12.5 | -0.4309 | 0.15468 | -0.0139 | -2.7858
-12 | -0.4122 | 0.14483 | -0.0157 | -2.8461
-11.5 | -0.3883 | 0.13649 | -0.0158 | -2.8449
-11 | -0.3774 | 0.13048 | -0.0188 | -2.8924
-10.5 | -0.3842 | 0.12763 | -0.0257 | -3.0103
-10 | -0.365 | 0.11796 | -0.0262 | -3.0943
-9.5 | -0.3447 | 0.11081 | -0.0263 | -3.1107
-9 | -0.3387 | 0.10537 | -0.0298 | -3.2144
-8.5 | -0.3587 | 0.10276 | -0.0381 | -3.4907
-8 | -0.3249 | 0.09282 | -0.0336 | -3.5003
-7.5 | -0.3263 | 0.08799 | -0.0341 | -3.7084
-7 | -0.3674 | 0.08623 | -0.0331 | -4.2607
-6.5 | -0.4072 | 0.08415 | -0.0366 | -4.839
-6 | -0.4106 | 0.07823 | -0.027 | -5.2486
-5.5 | -0.3719 | 0.06939 | -0.0427 | -5.3596
-5 | -0.3127 | 0.0605 | -0.052 | -5.1686
-4.5 | -0.2486 | 0.05288 | -0.062 | -4.7012
-4 | -0.1855 | 0.04642 | -0.0684 | -3.9961
-3.5 | -0.0796 | 0.02888 | -0.081 | -2.7562
-3 | -0.0007 | 0.02486 | -0.0845 | -0.028158
-2.5 | 0.0813 | 0.0214 | -0.089 | 3.7991
-2 | 0.1468 | 0.01876 | -0.0909 | 7.8252
-1.5 | 0.227 | 0.01628 | -0.0936 | 13.9435
-1 | 0.2917 | 0.01653 | -0.0951 | 17.6467
-0.5 | 0.352 | 0.0168 | -0.0956 | 20.9524
0 | 0.4096 | 0.01707 | -0.0955 | 23.9953
0.5 | 0.4592 | 0.01756 | -0.0942 | 26.1503
1 | 0.5113 | 0.01796 | -0.0932 | 28.4688
1.5 | 0.5648 | 0.01824 | -0.092 | 30.9649
2 | 0.6189 | 0.01841 | -0.0908 | 33.6176
2.5 | 0.6715 | 0.01861 | -0.0893 | 36.0828
3 | 0.7216 | 0.01892 | -0.0876 | 38.1395
3.5 | 0.7762 | 0.01885 | -0.0859 | 41.1777
4 | 0.8263 | 0.01906 | -0.084 | 43.3526
4.5 | 0.8796 | 0.01896 | -0.0822 | 46.3924
5 | 0.9333 | 0.01879 | -0.0803 | 49.67
5.5 | 0.9834 | 0.01882 | -0.0782 | 52.2529
6 | 1.033 | 0.01879 | -0.0759 | 54.9761
6.5 | 1.0813 | 0.01879 | -0.0734 | 57.5466
7 | 1.1264 | 0.01902 | -0.0706 | 59.2219
7.5 | 1.1661 | 0.01974 | -0.0673 | 59.0729
8 | 1.1991 | 0.0212 | -0.0636 | 56.5613
8.5 | 1.2254 | 0.02328 | -0.0595 | 52.6375
9 | 1.2429 | 0.02561 | -0.0549 | 48.5318
9.5 | 1.2521 | 0.02845 | -0.0496 | 44.0105
10 | 1.2441 | 0.03278 | -0.043 | 37.953
10.5 | 1.2447 | 0.03779 | -0.038 | 32.9373
11 | 1.2674 | 0.0423 | -0.035 | 29.9622
11.5 | 1.3097 | 0.04755 | -0.033 | 27.5436
12 | 1.3355 | 0.05368 | -0.0307 | 24.8789
12.5 | 1.3473 | 0.06094 | -0.0286 | 22.1086
13 | 1.3266 | 0.06951 | -0.0262 | 19.085
13.5 | 1.2949 | 0.0783 | -0.0256 | 16.5377
14 | 1.2577 | 0.08905 | -0.0276 | 14.1235
14.5 | 1.2165 | 0.10077 | -0.0327 | 12.072
15 | 1.0862 | 0.135 | -0.0577 | 8.0459
15.5 | 1.0552 | 0.15514 | -0.0689 | 6.8016
16 | 0.9835 | 0.20278 | -0.098 | 4.8501
16.5 | 0.9954 | 0.2112 | -0.102 | 4.7131
17 | 1.0295 | 0.222 | -0.1006 | 4.6374
17.5 | 1.0144 | 0.22803 | -0.112 | 4.4485

## 13. Re 100k Mach 0.10 (1)
BIGFOIL.COM POLAR EXPORT
sd6080
SD6080 (9.2%) |  |  |  | Cl Max: | 1.227 | at alpha= | 8 | deg
JavaFoil+Calcfoil stall+Eppler ext transition |  |  |  | L/D Max: | 62.113 | at alpha= | 5.5 | deg
Re: | 100000 |  |  | Cd Min: | 0.00924 | at alpha= | -0.5 | deg
Mach: | 0.1 |  |  | Cl=0 at alpha= | -3.4787 | deg
|  |  |  | @ Cl=0.1, Cd= | 0.03139
|  |  |  | @ Cl=0.4, Cd= | 0.011023
|  |  |  | @ Cl=0.6, Cd= | 0.012291
alpha (deg) | Cl | Cd | Cm | Cl/Cd
-15.5 | -0.249 | 0.37551 | -0.023 | -0.664
-15 | -0.263 | 0.33053 | -0.023 | -0.795
-14.5 | -0.276 | 0.29808 | -0.023 | -0.926
-14 | -0.289 | 0.27045 | -0.023 | -1.07
-13.5 | -0.302 | 0.22923 | -0.023 | -1.319
-13 | -0.315 | 0.20237 | -0.023 | -1.554
-12.5 | -0.326 | 0.18359 | -0.023 | -1.775
-12 | -0.336 | 0.16662 | -0.023 | -2.016
-11.5 | -0.344 | 0.16407 | -0.023 | -2.098
-11 | -0.35 | 0.13423 | -0.023 | -2.609
-10.5 | -0.354 | 0.12296 | -0.023 | -2.877
-10 | -0.354 | 0.11037 | -0.022 | -3.208
-9.5 | -0.351 | 0.10671 | -0.022 | -3.287
-9 | -0.344 | 0.09405 | -0.022 | -3.653
-8.5 | -0.332 | 0.08623 | -0.022 | -3.852
-8 | -0.316 | 0.07631 | -0.022 | -4.145
-7.5 | -0.296 | 0.07 | -0.021 | -4.227
-7 | -0.271 | 0.06376 | -0.022 | -4.251
-6.5 | -0.242 | 0.05753 | -0.021 | -4.206
-6 | -0.209 | 0.05269 | -0.022 | -3.966
-5.5 | -0.173 | 0.04772 | -0.023 | -3.616
-5 | -0.133 | 0.04492 | -0.023 | -2.962
-4.5 | -0.091 | 0.04148 | -0.024 | -2.196
-4 | -0.047 | 0.03926 | -0.025 | -1.201
-3.5 | -0.002 | 0.03726 | -0.026 | -0.047
-3 | 0.045 | 0.03541 | -0.03 | 1.265
-2.5 | 0.092 | 0.0335 | -0.037 | 2.76
-2 | 0.174 | 0.01187 | -0.071 | 14.631
-1.5 | 0.233 | 0.00971 | -0.072 | 23.971
-1 | 0.292 | 0.0098 | -0.072 | 29.777
-0.5 | 0.351 | 0.00924 | -0.072 | 37.988
0 | 0.409 | 0.01135 | -0.072 | 36.013
0.5 | 0.467 | 0.0116 | -0.073 | 40.258
1 | 0.525 | 0.01185 | -0.073 | 44.293
1.5 | 0.583 | 0.01219 | -0.073 | 47.796
2 | 0.64 | 0.01253 | -0.073 | 51.084
2.5 | 0.697 | 0.0129 | -0.074 | 54.028
3 | 0.753 | 0.01329 | -0.074 | 56.673
3.5 | 0.809 | 0.01379 | -0.074 | 58.697
4 | 0.865 | 0.01432 | -0.074 | 60.431
4.5 | 0.92 | 0.01494 | -0.075 | 61.6
5 | 0.974 | 0.01572 | -0.075 | 61.973
5.5 | 1.028 | 0.01655 | -0.075 | 62.113
6 | 1.077 | 0.01788 | -0.075 | 60.255
6.5 | 1.122 | 0.01966 | -0.076 | 57.102
7 | 1.162 | 0.02147 | -0.076 | 54.142
7.5 | 1.196 | 0.02418 | -0.075 | 49.476
8 | 1.227 | 0.02551 | -0.076 | 48.115
8.5 | 1.041 | 0.05789 | -0.027 | 17.981
9 | 1.061 | 0.06236 | -0.027 | 17.016
9.5 | 1.076 | 0.06747 | -0.026 | 15.954
10 | 1.086 | 0.07307 | -0.026 | 14.867
10.5 | 1.091 | 0.07883 | -0.025 | 13.837
11 | 1.09 | 0.08481 | -0.026 | 12.849
11.5 | 1.083 | 0.09227 | -0.025 | 11.737
12 | 1.071 | 0.10117 | -0.024 | 10.583
12.5 | 1.054 | 0.10877 | -0.025 | 9.687
13 | 1.032 | 0.11742 | -0.025 | 8.788

## 14. Re 100k Mach 0.10 (2)
BIGFOIL.COM POLAR EXPORT
sd6080
SD6080 (9.2%) |  |  |  | Cl Max: | 1.3282 | at alpha= | 12 | deg
XFOIL ncrit=9 |  |  |  | L/D Max: | 59.0966 | at alpha= | 7 | deg
Re: | 100000 |  |  | Cd Min: | 0.24607 | at alpha= | -20 | deg
Mach: | 0.1 |  |  | Cl=0 at alpha= | -2.9892 | deg
|  |  |  | @ Cl=0.1, Cd= | 0.02085
|  |  |  | @ Cl=0.4, Cd= | 0.017201
|  |  |  | @ Cl=0.6, Cd= | 0.018369
alpha (deg) | Cl | Cd | Cm | Cl/Cd
-20 | -0.6606 | 0.24607 | 0.0429 | -2.6846
-19.5 | -0.6426 | 0.24028 | 0.0385 | -2.6744
-19 | -0.6279 | 0.23765 | 0.0328 | -2.6421
-18 | -0.5903 | 0.22143 | 0.0262 | -2.6659
-17.5 | -0.5718 | 0.2147 | 0.023 | -2.6633
-17 | -0.5539 | 0.20836 | 0.0194 | -2.6584
-16.5 | -0.5366 | 0.20214 | 0.0157 | -2.6546
-16 | -0.5212 | 0.19697 | 0.0113 | -2.6461
-15.5 | -0.5144 | 0.19519 | 0.0056 | -2.6354
-15 | -0.5122 | 0.19342 | 0.0003 | -2.6481
-14.5 | -0.4731 | 0.17632 | 0.0013 | -2.6832
-14 | -0.4557 | 0.16949 | -0.0012 | -2.6887
-13.5 | -0.4406 | 0.16304 | -0.0043 | -2.7024
-13 | -0.4284 | 0.1574 | -0.0081 | -2.7217
-12.5 | -0.4321 | 0.15556 | -0.0143 | -2.7777
-12 | -0.406 | 0.14404 | -0.0147 | -2.8187
-11.5 | -0.387 | 0.13678 | -0.0158 | -2.8294
-11 | -0.3769 | 0.13093 | -0.0191 | -2.8786
-10.5 | -0.3851 | 0.12842 | -0.0263 | -2.9988
-10 | -0.3601 | 0.11784 | -0.0255 | -3.0558
-9.5 | -0.3427 | 0.11109 | -0.0264 | -3.0849
-9 | -0.339 | 0.10596 | -0.0304 | -3.1993
-8.5 | -0.3596 | 0.10346 | -0.0387 | -3.4757
-8 | -0.3215 | 0.09308 | -0.0335 | -3.454
-7.5 | -0.3253 | 0.08842 | -0.0345 | -3.679
-7 | -0.3705 | 0.08709 | -0.0338 | -4.2542
-6.5 | -0.4089 | 0.08497 | -0.0371 | -4.8123
-6 | -0.409 | 0.07895 | -0.0254 | -5.1805
-5.5 | -0.3714 | 0.06999 | -0.0418 | -5.3065
-5 | -0.3119 | 0.06106 | -0.0516 | -5.1081
-4.5 | -0.2477 | 0.05332 | -0.062 | -4.6455
-4 | -0.1817 | 0.0469 | -0.0698 | -3.8742
-3.5 | -0.0791 | 0.02918 | -0.0816 | -2.7108
-3 | -0.0018 | 0.02504 | -0.085 | -0.071885
-2.5 | 0.0817 | 0.02156 | -0.0895 | 3.7894
-2 | 0.1503 | 0.0189 | -0.0918 | 7.9524
-1.5 | 0.2298 | 0.01631 | -0.0943 | 14.0895
-1 | 0.2945 | 0.01655 | -0.0957 | 17.7946
-0.5 | 0.355 | 0.01682 | -0.0962 | 21.1058
0 | 0.407 | 0.01726 | -0.0953 | 23.5805
0.5 | 0.4594 | 0.01769 | -0.0943 | 25.9695
1 | 0.5133 | 0.01802 | -0.0934 | 28.485
1.5 | 0.5676 | 0.01828 | -0.0923 | 31.0503
2 | 0.6224 | 0.01843 | -0.091 | 33.771
2.5 | 0.672 | 0.01886 | -0.0894 | 35.631
3 | 0.7252 | 0.01897 | -0.0878 | 38.2288
3.5 | 0.7798 | 0.01894 | -0.0861 | 41.1721
4 | 0.8307 | 0.01911 | -0.0842 | 43.4694
4.5 | 0.8828 | 0.01913 | -0.0822 | 46.1474
5 | 0.9356 | 0.01905 | -0.0803 | 49.1129
5.5 | 0.9872 | 0.01898 | -0.0781 | 52.0126
6 | 1.0393 | 0.01881 | -0.0759 | 55.2525
6.5 | 1.0877 | 0.01883 | -0.0733 | 57.7642
7 | 1.1317 | 0.01915 | -0.0704 | 59.0966
7.5 | 1.1707 | 0.01996 | -0.0669 | 58.6523
8 | 1.2032 | 0.02151 | -0.0631 | 55.9368
8.5 | 1.2286 | 0.02366 | -0.0588 | 51.9273
9 | 1.244 | 0.0261 | -0.0539 | 47.6628
9.5 | 1.2504 | 0.02905 | -0.0482 | 43.043
10 | 1.2409 | 0.03364 | -0.0418 | 36.8876
10.5 | 1.2445 | 0.03869 | -0.0371 | 32.1659
11 | 1.2724 | 0.04347 | -0.0343 | 29.2708
11.5 | 1.3082 | 0.0487 | -0.0319 | 26.8624
12 | 1.3282 | 0.0551 | -0.0294 | 24.1053
12.5 | 1.328 | 0.06196 | -0.0269 | 21.4332
13 | 1.3157 | 0.07097 | -0.0255 | 18.5388
13.5 | 1.2833 | 0.08051 | -0.0257 | 15.9396
14 | 1.2438 | 0.09112 | -0.0286 | 13.6501
14.5 | 1.138 | 0.11469 | -0.0444 | 9.9224
15 | 1.0741 | 0.13976 | -0.0611 | 7.6853
16 | 0.9853 | 0.20369 | -0.0989 | 4.8373
16.5 | 0.9971 | 0.21216 | -0.103 | 4.6998
17 | 1.033 | 0.22321 | -0.1013 | 4.6279

## 15. Re 100k Mach 0.25 (1)
BIGFOIL.COM POLAR EXPORT
sd6080
SD6080 (9.2%) |  |  |  | Cl Max: | 1.241 | at alpha= | 8 | deg
JavaFoil+Calcfoil stall+Eppler ext transition |  |  |  | L/D Max: | 61.412 | at alpha= | 5 | deg
Re: | 100000 |  |  | Cd Min: | 0.0092 | at alpha= | -1 | deg
Mach: | 0.25 |  |  | Cl=0 at alpha= | -3.4792 | deg
|  |  |  | @ Cl=0.1, Cd= | 0.0327
|  |  |  | @ Cl=0.4, Cd= | 0.011412
|  |  |  | @ Cl=0.6, Cd= | 0.012392
alpha (deg) | Cl | Cd | Cm | Cl/Cd
-13.5 | -0.057 | 0.16158 | -0.026 | -0.35
-13 | -0.054 | 0.14635 | -0.026 | -0.368
-12.5 | -0.051 | 0.13293 | -0.026 | -0.384
-12 | -0.089 | 0.1235 | -0.026 | -0.722
-11.5 | -0.147 | 0.33446 | -0.025 | -0.44
-11 | -0.187 | 0.28793 | -0.024 | -0.648
-10.5 | -0.219 | 0.1997 | -0.024 | -1.095
-10 | -0.245 | 0.16621 | -0.024 | -1.473
-9.5 | -0.265 | 0.15146 | -0.023 | -1.748
-9 | -0.278 | 0.12484 | -0.023 | -2.227
-8.5 | -0.284 | 0.10213 | -0.023 | -2.784
-8 | -0.283 | 0.09272 | -0.023 | -3.053
-7.5 | -0.274 | 0.08152 | -0.022 | -3.365
-7 | -0.258 | 0.07109 | -0.022 | -3.634
-6.5 | -0.236 | 0.06289 | -0.022 | -3.746
-6 | -0.207 | 0.05617 | -0.022 | -3.682
-5.5 | -0.173 | 0.04992 | -0.023 | -3.461
-5 | -0.134 | 0.04657 | -0.023 | -2.886
-4.5 | -0.093 | 0.04257 | -0.024 | -2.175
-4 | -0.048 | 0.03977 | -0.025 | -1.21
-3.5 | -0.002 | 0.0377 | -0.026 | -0.048
-3 | 0.046 | 0.03595 | -0.03 | 1.276
-2.5 | 0.095 | 0.03403 | -0.036 | 2.782
-2 | 0.178 | 0.01195 | -0.073 | 14.921
-1.5 | 0.239 | 0.0118 | -0.074 | 20.287
-1 | 0.3 | 0.0092 | -0.074 | 32.568
-0.5 | 0.361 | 0.01126 | -0.074 | 32.021
0 | 0.42 | 0.01149 | -0.074 | 36.517
0.5 | 0.479 | 0.01175 | -0.075 | 40.799
1 | 0.539 | 0.01206 | -0.075 | 44.668
1.5 | 0.598 | 0.01238 | -0.075 | 48.275
2 | 0.656 | 0.01274 | -0.075 | 51.497
2.5 | 0.715 | 0.01315 | -0.076 | 54.342
3 | 0.772 | 0.0136 | -0.076 | 56.769
3.5 | 0.83 | 0.01412 | -0.076 | 58.74
4 | 0.887 | 0.01471 | -0.076 | 60.281
4.5 | 0.943 | 0.0154 | -0.077 | 61.218
5 | 0.998 | 0.01625 | -0.077 | 61.412
5.5 | 1.053 | 0.01725 | -0.077 | 61.013
6 | 1.102 | 0.01894 | -0.077 | 58.197
6.5 | 1.146 | 0.0209 | -0.077 | 54.819
7 | 1.183 | 0.02296 | -0.077 | 51.536
7.5 | 1.215 | 0.02556 | -0.077 | 47.532
8 | 1.241 | 0.02722 | -0.077 | 45.57
8.5 | 1.051 | 0.05935 | -0.027 | 17.709
9 | 1.064 | 0.06455 | -0.027 | 16.478
9.5 | 1.069 | 0.06934 | -0.026 | 15.414
10 | 1.065 | 0.07579 | -0.026 | 14.055
10.5 | 1.053 | 0.08307 | -0.026 | 12.671
11 | 1.03 | 0.09064 | -0.025 | 11.368
11.5 | 0.999 | 0.10136 | -0.025 | 9.853
12 | 0.958 | 0.11146 | -0.025 | 8.592
12.5 | 0.908 | 0.12577 | -0.025 | 7.217
13 | 0.85 | 0.14046 | -0.026 | 6.049

## 16. Re 100k Mach 0.25 (2)
BIGFOIL.COM POLAR EXPORT
sd6080
SD6080 (9.2%) |  |  |  | Cl Max: | 1.2845 | at alpha= | 11.5 | deg
XFOIL ncrit=9 |  |  |  | L/D Max: | 57.8005 | at alpha= | 7 | deg
Re: | 100000 |  |  | Cd Min: | 0.25012 | at alpha= | -20 | deg
Mach: | 0.25 |  |  | Cl=0 at alpha= | -3.0407 | deg
|  |  |  | @ Cl=0.1, Cd= | 0.021993
|  |  |  | @ Cl=0.4, Cd= | 0.017542
|  |  |  | @ Cl=0.6, Cd= | 0.018959
alpha (deg) | Cl | Cd | Cm | Cl/Cd
-20 | -0.672 | 0.25012 | 0.0446 | -2.6867
-19.5 | -0.6539 | 0.24545 | 0.0394 | -2.6641
-19 | -0.6418 | 0.24505 | 0.033 | -2.6191
-18.5 | -0.6173 | 0.23177 | 0.0309 | -2.6634
-18 | -0.5969 | 0.22407 | 0.0278 | -2.6639
-17.5 | -0.578 | 0.21751 | 0.0241 | -2.6573
-17 | -0.5593 | 0.21109 | 0.0202 | -2.6496
-16.5 | -0.5416 | 0.20519 | 0.0159 | -2.6395
-16 | -0.5293 | 0.20222 | 0.0104 | -2.6174
-15.5 | -0.5245 | 0.20108 | 0.0047 | -2.6084
-15 | -0.4916 | 0.18549 | 0.0043 | -2.6503
-14.5 | -0.4717 | 0.178 | 0.0019 | -2.65
-14 | -0.4546 | 0.17138 | -0.0012 | -2.6526
-13.5 | -0.4395 | 0.16516 | -0.0048 | -2.6611
-13 | -0.4335 | 0.16183 | -0.01 | -2.6787
-12.5 | -0.4373 | 0.16001 | -0.0163 | -2.733
-12 | -0.3955 | 0.14486 | -0.0137 | -2.7302
-11.5 | -0.3816 | 0.1385 | -0.0165 | -2.7552
-11 | -0.3805 | 0.13487 | -0.0219 | -2.8212
-10.5 | -0.3881 | 0.13232 | -0.0289 | -2.933
-10 | -0.3454 | 0.11877 | -0.0247 | -2.9081
-9.5 | -0.3349 | 0.11279 | -0.0274 | -2.9692
-9 | -0.3454 | 0.11009 | -0.0347 | -3.1374
-8.5 | -0.3192 | 0.10037 | -0.0328 | -3.1802
-8 | -0.3088 | 0.09462 | -0.0339 | -3.2636
-7.5 | -0.3363 | 0.09245 | -0.0371 | -3.6376
-7 | -0.3834 | 0.09161 | -0.0366 | -4.1851
-6.5 | -0.3756 | 0.08485 | -0.0251 | -4.4266
-6 | -0.3983 | 0.08204 | -0.0205 | -4.8549
-5.5 | -0.366 | 0.07321 | -0.036 | -4.9993
-5 | -0.3051 | 0.06411 | -0.0489 | -4.759
-4.5 | -0.2398 | 0.0556 | -0.0619 | -4.3129
-3.5 | -0.07 | 0.03054 | -0.0864 | -2.2921
-3 | 0.0062 | 0.02593 | -0.0896 | 0.23911
-2.5 | 0.0813 | 0.02269 | -0.0921 | 3.5831
-2 | 0.1495 | 0.02015 | -0.0937 | 7.4194
-1.5 | 0.2309 | 0.01667 | -0.0961 | 13.8512
-1 | 0.2944 | 0.01698 | -0.0969 | 17.338
-0.5 | 0.3553 | 0.0173 | -0.0972 | 20.5376
0 | 0.4144 | 0.01762 | -0.0969 | 23.5187
0.5 | 0.4722 | 0.01792 | -0.0962 | 26.3504
1 | 0.5224 | 0.0185 | -0.0947 | 28.2378
1.5 | 0.5766 | 0.01888 | -0.0934 | 30.5403
2 | 0.6329 | 0.01907 | -0.0921 | 33.1883
2.5 | 0.6888 | 0.01924 | -0.0906 | 35.8004
3 | 0.7405 | 0.0196 | -0.0888 | 37.7806
3.5 | 0.799 | 0.01944 | -0.087 | 41.1008
4 | 0.851 | 0.01967 | -0.085 | 43.2639
4.5 | 0.9051 | 0.01968 | -0.0828 | 45.9909
5 | 0.9599 | 0.01959 | -0.0806 | 48.9995
5.5 | 1.0153 | 0.01939 | -0.0782 | 52.362
6 | 1.0665 | 0.01938 | -0.0754 | 55.031
6.5 | 1.1156 | 0.01949 | -0.0723 | 57.2396
7 | 1.1589 | 0.02005 | -0.0686 | 57.8005
7.5 | 1.1952 | 0.02132 | -0.0644 | 56.06
8 | 1.2242 | 0.02336 | -0.0598 | 52.4058
8.5 | 1.2431 | 0.02585 | -0.0545 | 48.089
9 | 1.2466 | 0.02862 | -0.0481 | 43.557
9.5 | 1.2421 | 0.0325 | -0.0419 | 38.2185
10 | 1.2355 | 0.03782 | -0.0367 | 32.6679
10.5 | 1.2477 | 0.04318 | -0.0328 | 28.8953
11 | 1.269 | 0.04838 | -0.0299 | 26.2298
11.5 | 1.2845 | 0.05521 | -0.0272 | 23.2657
12 | 1.2751 | 0.06328 | -0.0255 | 20.1501
12.5 | 1.249 | 0.0729 | -0.026 | 17.1331
13 | 1.2112 | 0.08459 | -0.0295 | 14.3185
13.5 | 1.1663 | 0.09886 | -0.0366 | 11.7975
14 | 1.117 | 0.11668 | -0.0479 | 9.5732
14.5 | 1.0726 | 0.13721 | -0.0612 | 7.8172
15 | 1.0106 | 0.1716 | -0.0828 | 5.8893
15.5 | 1.0132 | 0.18428 | -0.0887 | 5.4982
16 | 0.9971 | 0.20861 | -0.1035 | 4.7797
16.5 | 1.0083 | 0.21732 | -0.1084 | 4.6397

## 17. Re 100k Mach 0.50 (1)
BIGFOIL.COM POLAR EXPORT
sd6080
SD6080 (9.2%) |  |  |  | Cl Max: | 1.241 | at alpha= | 7 | deg
JavaFoil+Calcfoil stall+Eppler ext transition |  |  |  | L/D Max: | 58.4 | at alpha= | 4 | deg
Re: | 100000 |  |  | Cd Min: | 0.0117 | at alpha= | -1 | deg
Mach: | 0.5 |  |  | Cl=0 at alpha= | -3.4808 | deg
|  |  |  | @ Cl=0.1, Cd= | 0.036987
|  |  |  | @ Cl=0.4, Cd= | 0.011853
|  |  |  | @ Cl=0.6, Cd= | 0.012922
alpha (deg) | Cl | Cd | Cm | Cl/Cd
-20 | -0.875 | 0.33139 | -0.04 | -2.641
-19.5 | -0.849 | 0.31785 | -0.039 | -2.67
-19 | -0.823 | 0.3179 | -0.039 | -2.588
-18.5 | -0.797 | 0.30188 | -0.039 | -2.641
-18 | -0.771 | 0.30212 | -0.039 | -2.553
-17.5 | -0.746 | 0.29371 | -0.039 | -2.539
-17 | -0.72 | 0.28834 | -0.039 | -2.496
-16.5 | -0.694 | 0.27125 | -0.039 | -2.558
-16 | -0.668 | 0.2628 | -0.039 | -2.542
-15.5 | -0.642 | 0.26404 | -0.039 | -2.431
-15 | -0.616 | 0.24911 | -0.039 | -2.471
-14.5 | -0.587 | 0.23732 | -0.036 | -2.475
-14 | -0.561 | 0.2224 | -0.035 | -2.522
-13.5 | -0.535 | 0.22209 | -0.035 | -2.408
-13 | -0.508 | 0.21661 | -0.035 | -2.347
-12.5 | -0.482 | 0.22297 | -0.035 | -2.162
-12 | -0.456 | 0.21356 | -0.035 | -2.133
-11.5 | -0.429 | 0.20934 | -0.035 | -2.05
-11 | -0.403 | 0.2062 | -0.035 | -1.953
-10.5 | -0.375 | 0.17893 | -0.032 | -2.098
-10 | -0.349 | 0.17893 | -0.031 | -1.948
-9.5 | -0.322 | 0.17764 | -0.031 | -1.813
-9 | -0.295 | 0.14756 | -0.031 | -2.003
-8.5 | -0.269 | 0.15225 | -0.031 | -1.766
-8 | -0.242 | 0.14279 | -0.031 | -1.696
-7.5 | -0.215 | 0.14003 | -0.031 | -1.539
-7 | -0.188 | 0.12486 | -0.027 | -1.51
-6.5 | -0.162 | 0.12473 | -0.026 | -1.297
-6 | -0.135 | 0.11182 | -0.027 | -1.208
-5.5 | -0.108 | 0.12142 | -0.027 | -0.891
-5 | -0.081 | 0.10904 | -0.027 | -0.747
-4.5 | -0.088 | 0.0562 | -0.026 | -1.561
-4 | -0.05 | 0.04513 | -0.026 | -1.114
-3.5 | -0.002 | 0.04003 | -0.027 | -0.049
-3 | 0.05 | 0.03896 | -0.029 | 1.295
-2.5 | 0.105 | 0.03679 | -0.035 | 2.85
-2 | 0.199 | 0.01362 | -0.082 | 14.601
-1.5 | 0.267 | 0.0136 | -0.082 | 19.646
-1 | 0.335 | 0.0117 | -0.082 | 28.627
-0.5 | 0.403 | 0.01186 | -0.082 | 34.004
0 | 0.466 | 0.01218 | -0.083 | 38.271
0.5 | 0.532 | 0.01253 | -0.083 | 42.464
1 | 0.597 | 0.0129 | -0.083 | 46.33
1.5 | 0.662 | 0.01337 | -0.083 | 49.522
2 | 0.727 | 0.01387 | -0.083 | 52.371
2.5 | 0.791 | 0.01445 | -0.084 | 54.713
3 | 0.854 | 0.01511 | -0.084 | 56.523
3.5 | 0.917 | 0.01588 | -0.084 | 57.747
4 | 0.979 | 0.01677 | -0.084 | 58.4
4.5 | 1.04 | 0.01784 | -0.085 | 58.319
5 | 1.101 | 0.01939 | -0.085 | 56.773
5.5 | 1.157 | 0.02177 | -0.085 | 53.142
6 | 1.2 | 0.02432 | -0.085 | 49.351
6.5 | 1.231 | 0.02701 | -0.085 | 45.565
7 | 1.241 | 0.03076 | -0.085 | 40.346
7.5 | 1.028 | 0.05886 | -0.028 | 17.469
8 | 0.936 | 0.07444 | -0.026 | 12.575
8.5 | 0.638 | 0.12853 | -0.027 | 4.963
9 | 0.664 | 0.13118 | -0.027 | 5.062
9.5 | 0.69 | 0.13393 | -0.027 | 5.152
10 | 0.717 | 0.15576 | -0.034 | 4.602
10.5 | 0.743 | 0.17829 | -0.035 | 4.166
11 | 0.769 | 0.19159 | -0.036 | 4.014
11.5 | 0.796 | 0.20753 | -0.041 | 3.837
12 | 0.822 | 0.21262 | -0.041 | 3.867

## 18. Re 100k Mach 0.50 (2)
BIGFOIL.COM POLAR EXPORT
sd6080
SD6080 (9.2%) |  |  |  | Cl Max: | 1.2771 | at alpha= | 8 | deg
XFOIL ncrit=9 |  |  |  | L/D Max: | 51.2068 | at alpha= | 6 | deg
Re: | 100000 |  |  | Cd Min: | 0.26348 | at alpha= | -19.5 | deg
Mach: | 0.5 |  |  | Cl=0 at alpha= | -3.1001 | deg
|  |  |  | @ Cl=0.1, Cd= | 0.026399
|  |  |  | @ Cl=0.4, Cd= | 0.01955
|  |  |  | @ Cl=0.6, Cd= | 0.021442
alpha (deg) | Cl | Cd | Cm | Cl/Cd
-19.5 | -0.7068 | 0.26348 | 0.0477 | -2.6826
-19 | -0.6831 | 0.25519 | 0.0432 | -2.6768
-18.5 | -0.6597 | 0.24752 | 0.0383 | -2.6652
-18 | -0.6366 | 0.24018 | 0.0332 | -2.6505
-17.5 | -0.6155 | 0.23496 | 0.0273 | -2.6196
-17 | -0.6003 | 0.2333 | 0.0206 | -2.5731
-16.5 | -0.5726 | 0.22034 | 0.0173 | -2.5987
-16 | -0.5462 | 0.20984 | 0.0145 | -2.6029
-15.5 | -0.5231 | 0.20207 | 0.0105 | -2.5887
-15 | -0.5012 | 0.19482 | 0.0063 | -2.5726
-14.5 | -0.4817 | 0.18886 | 0.0013 | -2.5506
-14 | -0.4727 | 0.18707 | -0.005 | -2.5269
-13.5 | -0.4435 | 0.17445 | -0.0071 | -2.5423
-13 | -0.4186 | 0.16568 | -0.0093 | -2.5266
-12.5 | -0.4003 | 0.15907 | -0.0132 | -2.5165
-12 | -0.3971 | 0.15711 | -0.0193 | -2.5275
-11.5 | -0.3695 | 0.14577 | -0.0209 | -2.5348
-11 | -0.3469 | 0.13771 | -0.0226 | -2.5191
-10.5 | -0.3331 | 0.13164 | -0.0262 | -2.5304
-10 | -0.342 | 0.13049 | -0.0331 | -2.6209
-9.5 | -0.3034 | 0.11782 | -0.0314 | -2.5751
-9 | -0.2893 | 0.11172 | -0.0337 | -2.5895
-8.5 | -0.3061 | 0.11061 | -0.0407 | -2.7674
-8 | -0.27 | 0.09965 | -0.0374 | -2.7095
-7.5 | -0.276 | 0.0959 | -0.0378 | -2.878
-7 | -0.3374 | 0.09818 | -0.0327 | -3.4365
-6.5 | -0.328 | 0.09108 | -0.0255 | -3.6012
-6 | -0.3417 | 0.08808 | -0.025 | -3.8794
-5.5 | -0.2981 | 0.07978 | -0.048 | -3.7365
-3.5 | -0.0579 | 0.03795 | -0.0989 | -1.5257
-3 | 0.0145 | 0.03143 | -0.1032 | 0.46134
-2.5 | 0.0886 | 0.02685 | -0.1053 | 3.2998
-2 | 0.1639 | 0.02387 | -0.1056 | 6.8664
-1.5 | 0.2322 | 0.02154 | -0.1052 | 10.7799
-1 | 0.3102 | 0.01853 | -0.1046 | 16.7404
-0.5 | 0.3676 | 0.01922 | -0.1031 | 19.1259
0 | 0.4284 | 0.01984 | -0.102 | 21.5927
0.5 | 0.4933 | 0.02031 | -0.1011 | 24.2885
1 | 0.5587 | 0.02073 | -0.1001 | 26.9513
1.5 | 0.6115 | 0.02164 | -0.0979 | 28.2579
2 | 0.6793 | 0.02181 | -0.0966 | 31.1463
2.5 | 0.7341 | 0.02259 | -0.0942 | 32.4967
3 | 0.7999 | 0.02271 | -0.0922 | 35.2224
3.5 | 0.8656 | 0.02272 | -0.0899 | 38.0986
4 | 0.9295 | 0.02274 | -0.0871 | 40.8751
4.5 | 0.9897 | 0.02287 | -0.0837 | 43.275
5 | 1.0557 | 0.02258 | -0.0802 | 46.7538
5.5 | 1.1165 | 0.02253 | -0.0759 | 49.5561
6 | 1.1711 | 0.02287 | -0.0708 | 51.2068
6.5 | 1.2136 | 0.02411 | -0.0648 | 50.336
7 | 1.2461 | 0.02617 | -0.0582 | 47.6156
7.5 | 1.27 | 0.0289 | -0.0512 | 43.9446
8 | 1.2771 | 0.03235 | -0.0435 | 39.4776
8.5 | 1.2722 | 0.03676 | -0.0368 | 34.6083
9 | 1.2526 | 0.04249 | -0.0325 | 29.4799
9.5 | 1.2362 | 0.04984 | -0.0304 | 24.8034
10 | 1.2195 | 0.05864 | -0.0298 | 20.7964
10.5 | 1.1968 | 0.06882 | -0.0314 | 17.3903
11 | 1.1598 | 0.08195 | -0.0371 | 14.1525
11.5 | 1.1169 | 0.09768 | -0.0462 | 11.4343
12 | 1.069 | 0.11689 | -0.0587 | 9.1454
12.5 | 1.0371 | 0.1356 | -0.0703 | 7.6482
13 | 1.035 | 0.14754 | -0.0762 | 7.015

## 19. Re 250k Mach 0.00 (1)
BIGFOIL.COM POLAR EXPORT
sd6080
SD6080 (9.2%) |  |  |  | Cl Max: | 1.297 | at alpha= | 9.5 | deg
JavaFoil+Calcfoil stall+Eppler ext transition |  |  |  | L/D Max: | 109.554 | at alpha= | 5 | deg
Re: | 250000 |  |  | Cd Min: | 0.00666 | at alpha= | -1.5 | deg
Mach: | 0 |  |  | Cl=0 at alpha= | -3.4825 | deg
|  |  |  | @ Cl=0.1, Cd= | 0.0093532
|  |  |  | @ Cl=0.4, Cd= | 0.0068731
|  |  |  | @ Cl=0.6, Cd= | 0.0074545
alpha (deg) | Cl | Cd | Cm | Cl/Cd
-16 | -0.277 | 0.1552 | -0.025 | -1.784
-15.5 | -0.288 | 0.15122 | -0.025 | -1.907
-15 | -0.3 | 0.14346 | -0.025 | -2.091
-14.5 | -0.311 | 0.13561 | -0.025 | -2.296
-14 | -0.322 | 0.18862 | -0.024 | -1.71
-13.5 | -0.333 | 0.16288 | -0.024 | -2.045
-13 | -0.343 | 0.14824 | -0.024 | -2.313
-12.5 | -0.352 | 0.13579 | -0.024 | -2.59
-12 | -0.359 | 0.12531 | -0.024 | -2.864
-11.5 | -0.364 | 0.12077 | -0.023 | -3.017
-11 | -0.368 | 0.10429 | -0.023 | -3.527
-10.5 | -0.368 | 0.09626 | -0.023 | -3.828
-10 | -0.366 | 0.08892 | -0.023 | -4.118
-9.5 | -0.36 | 0.08366 | -0.023 | -4.309
-9 | -0.351 | 0.07615 | -0.022 | -4.61
-8.5 | -0.338 | 0.06996 | -0.022 | -4.826
-8 | -0.32 | 0.06415 | -0.022 | -4.989
-7.5 | -0.298 | 0.05909 | -0.022 | -5.049
-7 | -0.272 | 0.05442 | -0.022 | -5.006
-6.5 | -0.243 | 0.05013 | -0.022 | -4.839
-6 | -0.209 | 0.04647 | -0.023 | -4.499
-5.5 | -0.172 | 0.04273 | -0.023 | -4.034
-5 | -0.133 | 0.04049 | -0.023 | -3.278
-4.5 | -0.091 | 0.03793 | -0.025 | -2.394
-4 | -0.047 | 0.03595 | -0.026 | -1.307
-3.5 | -0.002 | 0.03402 | -0.031 | -0.052
-3 | 0.055 | 0.00946 | -0.07 | 5.866
-2.5 | 0.114 | 0.00932 | -0.071 | 12.224
-2 | 0.173 | 0.00927 | -0.071 | 18.646
-1.5 | 0.232 | 0.00666 | -0.071 | 34.818
-1 | 0.29 | 0.00668 | -0.072 | 43.44
-0.5 | 0.349 | 0.00675 | -0.072 | 51.73
0 | 0.407 | 0.00689 | -0.072 | 59.178
0.5 | 0.466 | 0.00702 | -0.073 | 66.343
1 | 0.524 | 0.00718 | -0.073 | 72.961
1.5 | 0.582 | 0.00738 | -0.073 | 78.855
2 | 0.64 | 0.00762 | -0.073 | 83.946
2.5 | 0.698 | 0.00784 | -0.074 | 89.015
3 | 0.756 | 0.00811 | -0.074 | 93.149
3.5 | 0.813 | 0.00843 | -0.074 | 96.367
4 | 0.87 | 0.00886 | -0.075 | 98.171
4.5 | 0.926 | 0.00935 | -0.075 | 99.038
5 | 0.982 | 0.00896 | -0.075 | 109.554
5.5 | 1.036 | 0.01177 | -0.076 | 88.003
6 | 1.085 | 0.01299 | -0.076 | 83.518
6.5 | 1.129 | 0.01462 | -0.076 | 77.209
7 | 1.169 | 0.01627 | -0.076 | 71.854
7.5 | 1.202 | 0.01949 | -0.076 | 61.669
8 | 1.234 | 0.02055 | -0.076 | 60.073
8.5 | 1.261 | 0.02191 | -0.076 | 57.553
9 | 1.282 | 0.02333 | -0.076 | 54.951
9.5 | 1.297 | 0.02486 | -0.076 | 52.168
10 | 1.088 | 0.06611 | -0.027 | 16.462
10.5 | 1.095 | 0.07099 | -0.027 | 15.423
11 | 1.096 | 0.07539 | -0.026 | 14.54
11.5 | 1.092 | 0.08128 | -0.026 | 13.44
12 | 1.084 | 0.08768 | -0.026 | 12.36
12.5 | 1.07 | 0.09353 | -0.026 | 11.443
13 | 1.053 | 0.10152 | -0.026 | 10.368
13.5 | 1.031 | 0.10848 | -0.025 | 9.504
14 | 1.006 | 0.11728 | -0.026 | 8.578
14.5 | 0.978 | 0.12609 | -0.026 | 7.759

## 20. Re 250k Mach 0.00 (2)
BIGFOIL.COM POLAR EXPORT
sd6080
SD6080 (9.2%) |  |  |  | Cl Max: | 1.3519 | at alpha= | 13 | deg
XFOIL ncrit=9 |  |  |  | L/D Max: | 91.386 | at alpha= | 6 | deg
Re: | 250000 |  |  | Cd Min: | 0.24434 | at alpha= | -20 | deg
Mach: | 0 |  |  | Cl=0 at alpha= | -3.765 | deg
|  |  |  | @ Cl=0.1, Cd= | 0.013005
|  |  |  | @ Cl=0.4, Cd= | 0.0085243
|  |  |  | @ Cl=0.6, Cd= | 0.0091575
alpha (deg) | Cl | Cd | Cm | Cl/Cd
-20 | -0.6586 | 0.24434 | 0.0433 | -2.6954
-19.5 | -0.6405 | 0.23796 | 0.0392 | -2.6916
-19 | -0.6224 | 0.23176 | 0.0349 | -2.6855
-18.5 | -0.6065 | 0.2265 | 0.0297 | -2.6777
-17.5 | -0.571 | 0.21204 | 0.023 | -2.6929
-17 | -0.5532 | 0.20557 | 0.0198 | -2.6911
-16.5 | -0.5359 | 0.19917 | 0.0163 | -2.6907
-16 | -0.5189 | 0.19266 | 0.0128 | -2.6933
-15.5 | -0.5037 | 0.18661 | 0.008 | -2.6992
-15 | -0.494 | 0.18152 | 0.0029 | -2.7215
-14 | -0.4576 | 0.16543 | -0.0014 | -2.7661
-13.5 | -0.4417 | 0.15886 | -0.004 | -2.7804
-13 | -0.4269 | 0.15231 | -0.0069 | -2.8028
-12.5 | -0.4132 | 0.14557 | -0.01 | -2.8385
-12 | -0.4006 | 0.13897 | -0.0135 | -2.8826
-11.5 | -0.3979 | 0.13344 | -0.0194 | -2.9819
-11 | -0.3891 | 0.12682 | -0.0237 | -3.0681
-10.5 | -0.3687 | 0.11792 | -0.0227 | -3.1267
-10 | -0.3545 | 0.11174 | -0.0244 | -3.1725
-9.5 | -0.3438 | 0.10537 | -0.0271 | -3.2628
-9 | -0.337 | 0.09907 | -0.0313 | -3.4016
-8.5 | -0.2522 | 0.08019 | -0.0367 | -3.145
-8 | -0.2539 | 0.075 | -0.0358 | -3.3853
-7.5 | -0.2483 | 0.06722 | -0.0414 | -3.6938
-7 | -0.3298 | 0.07551 | -0.04 | -4.3676
-6.5 | -0.2465 | 0.0592 | -0.0771 | -4.1639
-6 | -0.2046 | 0.04942 | -0.0839 | -4.14
-5.5 | -0.1555 | 0.04174 | -0.0908 | -3.7254
-5 | -0.1183 | 0.03435 | -0.0928 | -3.444
-4.5 | -0.0728 | 0.02289 | -0.0913 | -3.1804
-4 | -0.0243 | 0.01762 | -0.0894 | -1.3791
-3.5 | 0.0274 | 0.01573 | -0.0878 | 1.7419
-3 | 0.079 | 0.01359 | -0.0862 | 5.8131
-2.5 | 0.1311 | 0.01214 | -0.085 | 10.799
-2 | 0.1832 | 0.01075 | -0.0843 | 17.0419
-1.5 | 0.2316 | 0.0094 | -0.0833 | 24.6383
-1 | 0.2983 | 0.00826 | -0.0838 | 36.1138
-0.5 | 0.3521 | 0.00839 | -0.0832 | 41.9666
0 | 0.4056 | 0.00854 | -0.0826 | 47.4941
0.5 | 0.4595 | 0.0087 | -0.082 | 52.8161
1 | 0.5136 | 0.00887 | -0.0814 | 57.903
1.5 | 0.5677 | 0.00905 | -0.0809 | 62.7293
2 | 0.6218 | 0.00923 | -0.0803 | 67.3673
2.5 | 0.676 | 0.00943 | -0.0797 | 71.6861
3 | 0.7297 | 0.00963 | -0.0792 | 75.7736
3.5 | 0.7833 | 0.00984 | -0.0785 | 79.6037
4 | 0.8365 | 0.01007 | -0.0779 | 83.0685
4.5 | 0.8893 | 0.01032 | -0.0771 | 86.1725
5 | 0.9413 | 0.0106 | -0.0763 | 88.8019
5.5 | 0.9924 | 0.01094 | -0.0753 | 90.713
6 | 1.0418 | 0.0114 | -0.0742 | 91.386
6.5 | 1.0886 | 0.01208 | -0.0727 | 90.1159
7 | 1.1311 | 0.01314 | -0.0707 | 86.0807
7.5 | 1.1686 | 0.01464 | -0.0683 | 79.8224
8 | 1.2056 | 0.0162 | -0.066 | 74.4198
8.5 | 1.2393 | 0.01794 | -0.0633 | 69.0803
9 | 1.2669 | 0.02007 | -0.0599 | 63.1241
9.5 | 1.2705 | 0.02363 | -0.0532 | 53.7664
10 | 1.2842 | 0.02615 | -0.0481 | 49.109
10.5 | 1.285 | 0.02996 | -0.043 | 42.8905
11 | 1.2984 | 0.03319 | -0.0398 | 39.1202
11.5 | 1.3087 | 0.03708 | -0.0368 | 35.294
12 | 1.3198 | 0.0413 | -0.0344 | 31.9564
12.5 | 1.3341 | 0.0459 | -0.032 | 29.0654
13 | 1.3519 | 0.05183 | -0.0297 | 26.0833
13.5 | 1.3504 | 0.05841 | -0.0284 | 23.1193
14 | 1.3396 | 0.06592 | -0.0282 | 20.3216
14.5 | 1.3197 | 0.07486 | -0.0297 | 17.6289
15 | 1.2915 | 0.08601 | -0.0332 | 15.0157
15.5 | 1.2578 | 0.0993 | -0.0391 | 12.6667
16 | 1.2207 | 0.11478 | -0.0477 | 10.6351
16.5 | 1.1814 | 0.13265 | -0.0584 | 8.9061
17 | 1.0221 | 0.20923 | -0.1031 | 4.8851
18 | 1.0458 | 0.22671 | -0.111 | 4.6129

## 21. Re 250k Mach 0.10 (1)
BIGFOIL.COM POLAR EXPORT
sd6080
SD6080 (9.2%) |  |  |  | Cl Max: | 1.283 | at alpha= | 9 | deg
JavaFoil+Calcfoil stall+Eppler ext transition |  |  |  | L/D Max: | 109.586 | at alpha= | 5 | deg
Re: | 250000 |  |  | Cd Min: | 0.00666 | at alpha= | -1 | deg
Mach: | 0.1 |  |  | Cl=0 at alpha= | -3.4828 | deg
|  |  |  | @ Cl=0.1, Cd= | 0.0094062
|  |  |  | @ Cl=0.4, Cd= | 0.006858
|  |  |  | @ Cl=0.6, Cd= | 0.0074547
alpha (deg) | Cl | Cd | Cm | Cl/Cd
-15.5 | -0.25 | 0.15276 | -0.025 | -1.634
-15 | -0.263 | 0.14694 | -0.025 | -1.79
-14.5 | -0.276 | 0.13409 | -0.025 | -2.061
-14 | -0.29 | 0.12674 | -0.025 | -2.285
-13.5 | -0.302 | 0.17642 | -0.024 | -1.714
-13 | -0.315 | 0.15848 | -0.024 | -1.986
-12.5 | -0.326 | 0.14448 | -0.024 | -2.256
-12 | -0.336 | 0.13234 | -0.024 | -2.539
-11.5 | -0.344 | 0.12759 | -0.024 | -2.698
-11 | -0.35 | 0.10846 | -0.023 | -3.23
-10.5 | -0.354 | 0.10003 | -0.023 | -3.537
-10 | -0.354 | 0.09113 | -0.023 | -3.886
-9.5 | -0.351 | 0.0866 | -0.023 | -4.051
-9 | -0.344 | 0.0791 | -0.023 | -4.345
-8.5 | -0.332 | 0.07161 | -0.022 | -4.639
-8 | -0.316 | 0.06551 | -0.022 | -4.829
-7.5 | -0.296 | 0.05946 | -0.022 | -4.977
-7 | -0.271 | 0.05467 | -0.022 | -4.959
-6.5 | -0.242 | 0.05044 | -0.022 | -4.798
-6 | -0.209 | 0.04671 | -0.022 | -4.475
-5.5 | -0.173 | 0.04314 | -0.024 | -4
-5 | -0.133 | 0.04066 | -0.024 | -3.272
-4.5 | -0.091 | 0.03795 | -0.025 | -2.4
-4 | -0.047 | 0.03596 | -0.026 | -1.312
-3.5 | -0.002 | 0.03413 | -0.031 | -0.052
-3 | 0.056 | 0.00952 | -0.071 | 5.855
-2.5 | 0.114 | 0.00937 | -0.071 | 12.212
-2 | 0.174 | 0.00928 | -0.071 | 18.708
-1.5 | 0.233 | 0.00688 | -0.072 | 33.847
-1 | 0.292 | 0.00666 | -0.072 | 43.811
-0.5 | 0.351 | 0.00675 | -0.072 | 52.018
0 | 0.41 | 0.00688 | -0.073 | 59.507
0.5 | 0.468 | 0.00702 | -0.073 | 66.71
1 | 0.527 | 0.00723 | -0.073 | 72.824
1.5 | 0.585 | 0.00739 | -0.074 | 79.207
2 | 0.643 | 0.00764 | -0.074 | 84.239
2.5 | 0.701 | 0.00789 | -0.074 | 88.915
3 | 0.759 | 0.00815 | -0.075 | 93.106
3.5 | 0.817 | 0.00849 | -0.075 | 96.247
4 | 0.874 | 0.00888 | -0.075 | 98.386
4.5 | 0.931 | 0.00938 | -0.076 | 99.217
5 | 0.986 | 0.009 | -0.076 | 109.586
5.5 | 1.04 | 0.01185 | -0.076 | 87.777
6 | 1.089 | 0.01312 | -0.076 | 83.036
6.5 | 1.134 | 0.01478 | -0.076 | 76.677
7 | 1.174 | 0.01643 | -0.076 | 71.428
7.5 | 1.206 | 0.01968 | -0.076 | 61.255
8 | 1.237 | 0.02076 | -0.076 | 59.599
8.5 | 1.263 | 0.02217 | -0.076 | 56.959
9 | 1.283 | 0.02364 | -0.076 | 54.26
9.5 | 1.077 | 0.06182 | -0.028 | 17.417
10 | 1.087 | 0.06635 | -0.027 | 16.379
10.5 | 1.091 | 0.07144 | -0.026 | 15.272
11 | 1.09 | 0.07606 | -0.027 | 14.328
11.5 | 1.083 | 0.08211 | -0.026 | 13.19
12 | 1.071 | 0.08951 | -0.025 | 11.962
12.5 | 1.054 | 0.09542 | -0.026 | 11.043
13 | 1.032 | 0.10259 | -0.026 | 10.059
13.5 | 1.006 | 0.11102 | -0.025 | 9.061
14 | 0.977 | 0.11978 | -0.025 | 8.153

## 22. Re 250k Mach 0.10 (2)
BIGFOIL.COM POLAR EXPORT
sd6080
SD6080 (9.2%) |  |  |  | Cl Max: | 1.3446 | at alpha= | 13 | deg
XFOIL ncrit=9 |  |  |  | L/D Max: | 91.1662 | at alpha= | 6 | deg
Re: | 250000 |  |  | Cd Min: | 0.24502 | at alpha= | -20 | deg
Mach: | 0.1 |  |  | Cl=0 at alpha= | -3.7591 | deg
|  |  |  | @ Cl=0.1, Cd= | 0.013163
|  |  |  | @ Cl=0.4, Cd= | 0.0085486
|  |  |  | @ Cl=0.6, Cd= | 0.0091818
alpha (deg) | Cl | Cd | Cm | Cl/Cd
-20 | -0.6606 | 0.24502 | 0.0437 | -2.6961
-19.5 | -0.6423 | 0.2386 | 0.0395 | -2.692
-19 | -0.624 | 0.23243 | 0.0351 | -2.6847
-18.5 | -0.6082 | 0.22724 | 0.0299 | -2.6765
-17.5 | -0.572 | 0.21253 | 0.0233 | -2.6914
-17 | -0.5541 | 0.20608 | 0.02 | -2.6888
-16.5 | -0.5366 | 0.19964 | 0.0165 | -2.6878
-16 | -0.5195 | 0.19309 | 0.0129 | -2.6905
-15.5 | -0.5045 | 0.1872 | 0.0079 | -2.695
-15 | -0.4948 | 0.18213 | 0.0028 | -2.7167
-14.5 | -0.4786 | 0.17404 | -0.0002 | -2.7499
-14 | -0.457 | 0.16581 | -0.0013 | -2.7562
-13.5 | -0.4412 | 0.15924 | -0.004 | -2.7707
-13 | -0.4262 | 0.15266 | -0.0069 | -2.7918
-12.5 | -0.4124 | 0.14589 | -0.01 | -2.8268
-12 | -0.4001 | 0.13938 | -0.0138 | -2.8706
-11.5 | -0.3974 | 0.1339 | -0.0197 | -2.9679
-11 | -0.3881 | 0.12723 | -0.0239 | -3.0504
-10.5 | -0.3663 | 0.1183 | -0.0225 | -3.0964
-10 | -0.3526 | 0.11208 | -0.0245 | -3.146
-9.5 | -0.342 | 0.10567 | -0.0273 | -3.2365
-9 | -0.3363 | 0.09947 | -0.032 | -3.3809
-8.5 | -0.3351 | 0.09331 | -0.0383 | -3.5913
-8 | -0.3363 | 0.0852 | -0.0398 | -3.9472
-7.5 | -0.3279 | 0.08125 | -0.036 | -4.0357
-7 | -0.3272 | 0.07602 | -0.0395 | -4.3041
-6.5 | -0.2444 | 0.05974 | -0.0774 | -4.0911
-6 | -0.2041 | 0.05035 | -0.0833 | -4.0536
-5.5 | -0.1505 | 0.04313 | -0.0919 | -3.4895
-5 | -0.1189 | 0.03488 | -0.0929 | -3.4088
-4.5 | -0.0734 | 0.02342 | -0.0917 | -3.1341
-4 | -0.0251 | 0.01791 | -0.0898 | -1.4015
-3.5 | 0.027 | 0.0159 | -0.0882 | 1.6981
-3 | 0.0792 | 0.01376 | -0.0866 | 5.7558
-2.5 | 0.1315 | 0.01226 | -0.0854 | 10.7259
-2 | 0.1841 | 0.01084 | -0.0847 | 16.9834
-1.5 | 0.2332 | 0.00949 | -0.0838 | 24.5732
-1 | 0.2955 | 0.00831 | -0.0833 | 35.5596
-0.5 | 0.3538 | 0.00842 | -0.0836 | 42.019
0 | 0.4077 | 0.00857 | -0.083 | 47.5729
0.5 | 0.4619 | 0.00873 | -0.0824 | 52.9095
1 | 0.5163 | 0.0089 | -0.0818 | 58.0112
1.5 | 0.5708 | 0.00908 | -0.0812 | 62.8634
2 | 0.6253 | 0.00927 | -0.0806 | 67.4542
2.5 | 0.6796 | 0.00947 | -0.0801 | 71.7635
3 | 0.7337 | 0.00967 | -0.0795 | 75.8738
3.5 | 0.7877 | 0.00989 | -0.0788 | 79.6461
4 | 0.8412 | 0.01011 | -0.0782 | 83.2047
4.5 | 0.8943 | 0.01037 | -0.0774 | 86.2392
5 | 0.9466 | 0.01065 | -0.0765 | 88.8826
5.5 | 0.9979 | 0.01101 | -0.0755 | 90.6358
6 | 1.0475 | 0.01149 | -0.0742 | 91.1662
6.5 | 1.0943 | 0.0122 | -0.0726 | 89.6967
7 | 1.1363 | 0.01332 | -0.0705 | 85.3078
7.5 | 1.1739 | 0.01484 | -0.0681 | 79.1038
8 | 1.2103 | 0.01645 | -0.0655 | 73.5745
8.5 | 1.2439 | 0.0182 | -0.0627 | 68.3462
9 | 1.2683 | 0.02056 | -0.0589 | 61.6877
9.5 | 1.271 | 0.02403 | -0.0519 | 52.8922
10 | 1.2834 | 0.02671 | -0.0469 | 48.0494
10.5 | 1.2835 | 0.03072 | -0.0419 | 41.7806
11 | 1.2963 | 0.03413 | -0.0388 | 37.9812
11.5 | 1.3065 | 0.03819 | -0.0359 | 34.2105
12 | 1.3176 | 0.04257 | -0.0335 | 30.9514
12.5 | 1.3311 | 0.04737 | -0.0312 | 28.1001
13 | 1.3446 | 0.05344 | -0.029 | 25.1609
13.5 | 1.3398 | 0.06095 | -0.028 | 21.982
14 | 1.3249 | 0.0691 | -0.0284 | 19.1737
14.5 | 1.302 | 0.07862 | -0.0308 | 16.5607
15 | 1.2723 | 0.09046 | -0.0353 | 14.0648
15.5 | 1.2381 | 0.10448 | -0.0422 | 11.8501
16 | 1.2015 | 0.12063 | -0.0516 | 9.9602
16.5 | 1.168 | 0.13794 | -0.0626 | 8.4674
17 | 1.0544 | 0.18878 | -0.0947 | 5.5853
17.5 | 1.044 | 0.21614 | -0.1038 | 4.8302
18 | 1.0493 | 0.22782 | -0.1117 | 4.6058

## 23. Re 250k Mach 0.25 (1)
BIGFOIL.COM POLAR EXPORT
sd6080
SD6080 (9.2%) |  |  |  | Cl Max: | 1.27 | at alpha= | 8.5 | deg
JavaFoil+Calcfoil stall+Eppler ext transition |  |  |  | L/D Max: | 109.338 | at alpha= | 4.5 | deg
Re: | 250000 |  |  | Cd Min: | 0.00672 | at alpha= | -1 | deg
Mach: | 0.25 |  |  | Cl=0 at alpha= | -3.483 | deg
|  |  |  | @ Cl=0.1, Cd= | 0.0094895
|  |  |  | @ Cl=0.4, Cd= | 0.0068745
|  |  |  | @ Cl=0.6, Cd= | 0.0074963
alpha (deg) | Cl | Cd | Cm | Cl/Cd
-13.5 | -0.057 | 0.12958 | -0.027 | -0.437
-13 | -0.054 | 0.12184 | -0.027 | -0.442
-12.5 | -0.051 | 0.1099 | -0.028 | -0.464
-12 | -0.089 | 0.10642 | -0.027 | -0.839
-11.5 | -0.147 | 0.10021 | -0.027 | -1.471
-11 | -0.187 | 0.09386 | -0.026 | -1.99
-10.5 | -0.219 | 0.15167 | -0.025 | -1.443
-10 | -0.245 | 0.12515 | -0.025 | -1.957
-9.5 | -0.265 | 0.11458 | -0.025 | -2.312
-9 | -0.278 | 0.09819 | -0.024 | -2.833
-8.5 | -0.284 | 0.08162 | -0.024 | -3.484
-8 | -0.283 | 0.07591 | -0.024 | -3.729
-7.5 | -0.274 | 0.06694 | -0.023 | -4.099
-7 | -0.258 | 0.05983 | -0.023 | -4.318
-6.5 | -0.236 | 0.05387 | -0.022 | -4.374
-6 | -0.207 | 0.04878 | -0.023 | -4.24
-5.5 | -0.173 | 0.0442 | -0.024 | -3.909
-5 | -0.134 | 0.04174 | -0.024 | -3.22
-4.5 | -0.093 | 0.03855 | -0.025 | -2.402
-4 | -0.048 | 0.03637 | -0.026 | -1.324
-3.5 | -0.002 | 0.03456 | -0.03 | -0.052
-3 | 0.057 | 0.00956 | -0.073 | 5.976
-2.5 | 0.118 | 0.00946 | -0.073 | 12.427
-2 | 0.178 | 0.00931 | -0.073 | 19.151
-1.5 | 0.239 | 0.009 | -0.074 | 26.587
-1 | 0.3 | 0.00672 | -0.074 | 44.604
-0.5 | 0.361 | 0.00679 | -0.074 | 53.158
0 | 0.421 | 0.00692 | -0.075 | 60.77
0.5 | 0.481 | 0.00712 | -0.075 | 67.578
1 | 0.541 | 0.00728 | -0.075 | 74.336
1.5 | 0.601 | 0.0075 | -0.076 | 80.154
2 | 0.661 | 0.00775 | -0.076 | 85.264
2.5 | 0.72 | 0.00801 | -0.076 | 89.933
3 | 0.78 | 0.00831 | -0.077 | 93.858
3.5 | 0.839 | 0.00866 | -0.077 | 96.823
4 | 0.897 | 0.00911 | -0.077 | 98.51
4.5 | 0.955 | 0.00873 | -0.078 | 109.338
5 | 1.011 | 0.01154 | -0.078 | 87.623
5.5 | 1.066 | 0.01241 | -0.078 | 85.938
6 | 1.114 | 0.014 | -0.078 | 79.565
6.5 | 1.157 | 0.01585 | -0.078 | 73.018
7 | 1.195 | 0.0177 | -0.078 | 67.504
7.5 | 1.224 | 0.02081 | -0.078 | 58.828
8 | 1.251 | 0.0222 | -0.078 | 56.354
8.5 | 1.27 | 0.02377 | -0.078 | 53.414
9 | 1.064 | 0.05889 | -0.028 | 18.068
9.5 | 1.069 | 0.06322 | -0.028 | 16.909
10 | 1.065 | 0.06812 | -0.027 | 15.64
10.5 | 1.053 | 0.07375 | -0.027 | 14.274
11 | 1.031 | 0.08004 | -0.026 | 12.876
11.5 | 0.999 | 0.08787 | -0.026 | 11.367
12 | 0.958 | 0.09556 | -0.026 | 10.022
12.5 | 0.908 | 0.10562 | -0.026 | 8.595
13 | 0.85 | 0.11742 | -0.027 | 7.236
13.5 | 0.784 | 0.13043 | -0.027 | 6.014

## 24. Re 250k Mach 0.25 (2)
BIGFOIL.COM POLAR EXPORT
sd6080
SD6080 (9.2%) |  |  |  | Cl Max: | 1.3043 | at alpha= | 12.5 | deg
XFOIL ncrit=9 |  |  |  | L/D Max: | 90.2722 | at alpha= | 5.5 | deg
Re: | 250000 |  |  | Cd Min: | 0.22314 | at alpha= | 17.5 | deg
Mach: | 0.25 |  |  | Cl=0 at alpha= | -99 | deg
|  |  |  | @ Cl=0.1, Cd= | 0.00871
|  |  |  | @ Cl=0.4, Cd= | 0.00871
|  |  |  | @ Cl=0.6, Cd= | 0.0093138
alpha (deg) | Cl | Cd | Cm | Cl/Cd
0 | 0.4194 | 0.00871 | -0.085 | 48.1515
0.5 | 0.4754 | 0.00889 | -0.0844 | 53.4758
1 | 0.5316 | 0.00908 | -0.0838 | 58.5463
1.5 | 0.5877 | 0.00927 | -0.0832 | 63.3981
2 | 0.6439 | 0.00947 | -0.0825 | 67.9937
2.5 | 0.7001 | 0.00967 | -0.0819 | 72.3992
3 | 0.756 | 0.00989 | -0.0812 | 76.4408
3.5 | 0.8117 | 0.01011 | -0.0804 | 80.2868
4 | 0.867 | 0.01036 | -0.0796 | 83.6873
4.5 | 0.9218 | 0.01064 | -0.0786 | 86.6353
5 | 0.9757 | 0.01096 | -0.0774 | 89.0237
5.5 | 1.0282 | 0.01139 | -0.0761 | 90.2722
6 | 1.0783 | 0.01199 | -0.0743 | 89.9333
6.5 | 1.1246 | 0.01291 | -0.0721 | 87.1108
7 | 1.1648 | 0.01429 | -0.0693 | 81.5115
7.5 | 1.2005 | 0.01601 | -0.0661 | 74.9844
8 | 1.2349 | 0.01778 | -0.0628 | 69.4544
8.5 | 1.2632 | 0.01983 | -0.0588 | 63.7015
9 | 1.2682 | 0.02306 | -0.0519 | 54.9957
9.5 | 1.2711 | 0.02658 | -0.0457 | 47.8217
10 | 1.2783 | 0.03024 | -0.0413 | 42.2718
10.5 | 1.2747 | 0.03533 | -0.0373 | 36.0798
11 | 1.2856 | 0.03965 | -0.0346 | 32.4237
11.5 | 1.2945 | 0.04459 | -0.0322 | 29.0312
12 | 1.3021 | 0.05011 | -0.0302 | 25.9848
12.5 | 1.3043 | 0.05663 | -0.0289 | 23.032
13 | 1.297 | 0.06452 | -0.0289 | 20.1023
13.5 | 1.2795 | 0.07413 | -0.0307 | 17.2602
14 | 1.2538 | 0.08573 | -0.0349 | 14.625
14.5 | 1.2235 | 0.09924 | -0.0416 | 12.3287
15 | 1.1867 | 0.11574 | -0.0514 | 10.2532
15.5 | 1.1307 | 0.1396 | -0.0673 | 8.0996
16 | 1.0662 | 0.17148 | -0.0874 | 6.2176
16.5 | 1.0515 | 0.18937 | -0.0969 | 5.5526
17 | 1.0339 | 0.21777 | -0.1108 | 4.7477
17.5 | 1.057 | 0.22314 | -0.1115 | 4.7369

## 25. Re 250k Mach 0.50 (1)
BIGFOIL.COM POLAR EXPORT
sd6080
SD6080 (9.2%) |  |  |  | Cl Max: | 1.252 | at alpha= | 7 | deg
JavaFoil+Calcfoil stall+Eppler ext transition |  |  |  | L/D Max: | 92.342 | at alpha= | 1.5 | deg
Re: | 250000 |  |  | Cd Min: | 0.00707 | at alpha= | -0.5 | deg
Mach: | 0.5 |  |  | Cl=0 at alpha= | -3.4808 | deg
|  |  |  | @ Cl=0.1, Cd= | 0.018895
|  |  |  | @ Cl=0.4, Cd= | 0.0070788
|  |  |  | @ Cl=0.6, Cd= | 0.0076445
alpha (deg) | Cl | Cd | Cm | Cl/Cd
-20 | -0.877 | 0.25546 | -0.041 | -3.431
-19.5 | -0.849 | 0.24934 | -0.039 | -3.405
-19 | -0.823 | 0.24528 | -0.039 | -3.356
-18.5 | -0.797 | 0.23878 | -0.039 | -3.339
-18 | -0.771 | 0.22835 | -0.039 | -3.378
-17.5 | -0.746 | 0.22727 | -0.039 | -3.281
-17 | -0.72 | 0.21796 | -0.039 | -3.303
-16.5 | -0.694 | 0.20665 | -0.039 | -3.358
-16 | -0.668 | 0.20413 | -0.039 | -3.272
-15.5 | -0.642 | 0.20036 | -0.039 | -3.204
-15 | -0.616 | 0.19187 | -0.04 | -3.211
-14.5 | -0.588 | 0.1833 | -0.036 | -3.205
-14 | -0.561 | 0.17157 | -0.036 | -3.27
-13.5 | -0.535 | 0.16503 | -0.035 | -3.241
-13 | -0.508 | 0.16256 | -0.035 | -3.128
-12.5 | -0.482 | 0.16564 | -0.035 | -2.91
-12 | -0.456 | 0.15963 | -0.035 | -2.854
-11.5 | -0.429 | 0.15503 | -0.035 | -2.769
-11 | -0.403 | 0.15187 | -0.036 | -2.652
-10.5 | -0.376 | 0.13625 | -0.033 | -2.757
-10 | -0.349 | 0.13168 | -0.031 | -2.648
-9.5 | -0.322 | 0.13001 | -0.031 | -2.477
-9 | -0.296 | 0.11298 | -0.031 | -2.616
-8.5 | -0.269 | 0.11321 | -0.031 | -2.375
-8 | -0.242 | 0.10845 | -0.032 | -2.234
-7.5 | -0.216 | 0.10589 | -0.032 | -2.035
-7 | -0.189 | 0.09577 | -0.028 | -1.969
-6.5 | -0.162 | 0.09389 | -0.028 | -1.723
-6 | -0.135 | 0.08461 | -0.028 | -1.596
-5.5 | -0.108 | 0.09052 | -0.028 | -1.196
-5 | -0.081 | 0.08148 | -0.028 | -1
-4.5 | -0.088 | 0.04683 | -0.027 | -1.873
-4 | -0.05 | 0.03988 | -0.027 | -1.261
-3.5 | -0.002 | 0.03651 | -0.028 | -0.053
-3 | 0.05 | 0.03427 | -0.03 | 1.473
-2.5 | 0.13 | 0.00967 | -0.082 | 13.487
-2 | 0.199 | 0.00955 | -0.082 | 20.819
-1.5 | 0.267 | 0.00937 | -0.082 | 28.508
-1 | 0.335 | 0.00727 | -0.083 | 46.151
-0.5 | 0.403 | 0.00707 | -0.083 | 57.072
0 | 0.47 | 0.00726 | -0.083 | 64.661
0.5 | 0.537 | 0.0074 | -0.084 | 72.541
1 | 0.604 | 0.00766 | -0.084 | 78.828
1.5 | 0.671 | 0.00726 | -0.084 | 92.342
2 | 0.737 | 0.00958 | -0.085 | 76.882
2.5 | 0.802 | 0.01001 | -0.085 | 80.173
3 | 0.867 | 0.01052 | -0.085 | 82.433
3.5 | 0.932 | 0.0111 | -0.086 | 83.937
4 | 0.995 | 0.01177 | -0.086 | 84.513
4.5 | 1.056 | 0.01263 | -0.086 | 83.604
5 | 1.116 | 0.01404 | -0.086 | 79.432
5.5 | 1.17 | 0.01624 | -0.086 | 72.026
6 | 1.213 | 0.01856 | -0.086 | 65.33
6.5 | 1.244 | 0.02086 | -0.086 | 59.64
7 | 1.252 | 0.02516 | -0.085 | 49.773
7.5 | 1.028 | 0.05271 | -0.03 | 19.511
8 | 0.936 | 0.06299 | -0.027 | 14.863
8.5 | 0.638 | 0.10003 | -0.028 | 6.378
9 | 0.664 | 0.1027 | -0.029 | 6.466
9.5 | 0.69 | 0.10547 | -0.029 | 6.543
10 | 0.717 | 0.12233 | -0.035 | 5.861
10.5 | 0.743 | 0.13497 | -0.035 | 5.504
11 | 0.769 | 0.14562 | -0.037 | 5.283
11.5 | 0.796 | 0.1533 | -0.041 | 5.195
12 | 0.822 | 0.15956 | -0.041 | 5.153

## 26. Re 250k Mach 0.50 (2)
BIGFOIL.COM POLAR EXPORT
sd6080
SD6080 (9.2%) |  |  |  | Cl Max: | 1.2876 | at alpha= | 8.5 | deg
XFOIL ncrit=9 |  |  |  | L/D Max: | 86.7536 | at alpha= | 5 | deg
Re: | 250000 |  |  | Cd Min: | 0.26285 | at alpha= | -19.5 | deg
Mach: | 0.5 |  |  | Cl=0 at alpha= | -3.689 | deg
|  |  |  | @ Cl=0.1, Cd= | 0.017183
|  |  |  | @ Cl=0.4, Cd= | 0.0093534
|  |  |  | @ Cl=0.6, Cd= | 0.0099175
alpha (deg) | Cl | Cd | Cm | Cl/Cd
-19.5 | -0.7074 | 0.26285 | 0.0485 | -2.6913
-19 | -0.6837 | 0.25378 | 0.0444 | -2.6941
-18.5 | -0.6606 | 0.24594 | 0.0397 | -2.686
-18 | -0.6373 | 0.2382 | 0.0349 | -2.6755
-17.5 | -0.6141 | 0.23048 | 0.0301 | -2.6644
-17 | -0.5909 | 0.22278 | 0.0253 | -2.6524
-16.5 | -0.5694 | 0.21629 | 0.0194 | -2.6326
-16 | -0.551 | 0.21036 | 0.0135 | -2.6193
-15.5 | -0.5238 | 0.19953 | 0.0116 | -2.6252
-15 | -0.5017 | 0.19203 | 0.0076 | -2.6126
-14.5 | -0.4799 | 0.18461 | 0.0035 | -2.5995
-14 | -0.4586 | 0.1772 | -0.0007 | -2.588
-13.5 | -0.4407 | 0.17102 | -0.0062 | -2.5769
-13 | -0.4274 | 0.16554 | -0.0116 | -2.5819
-12.5 | -0.4029 | 0.15536 | -0.0137 | -2.5933
-12 | -0.3813 | 0.14754 | -0.0159 | -2.5844
-11.5 | -0.3624 | 0.14044 | -0.0189 | -2.5805
-11 | -0.345 | 0.1335 | -0.0221 | -2.5843
-10.5 | -0.3336 | 0.12772 | -0.0274 | -2.612
-10 | -0.3271 | 0.12241 | -0.0331 | -2.6722
-9.5 | -0.3014 | 0.11249 | -0.0322 | -2.6793
-9 | -0.2846 | 0.10615 | -0.0341 | -2.6811
-8.5 | -0.2725 | 0.10007 | -0.0372 | -2.7231
-8 | -0.2761 | 0.09603 | -0.0435 | -2.8751
-7.5 | -0.2779 | 0.0901 | -0.0447 | -3.0844
-7 | -0.2319 | 0.08053 | -0.0497 | -2.8797
-6.5 | -0.1848 | 0.07192 | -0.0627 | -2.5695
-6 | -0.1519 | 0.06313 | -0.0867 | -2.4061
-5.5 | -0.1351 | 0.05563 | -0.0855 | -2.4285
-5 | -0.1108 | 0.0494 | -0.0884 | -2.2429
-4.5 | -0.0741 | 0.04104 | -0.0989 | -1.8056
-4 | -0.0329 | 0.02895 | -0.1011 | -1.1364
-3.5 | 0.02 | 0.02245 | -0.1017 | 0.89087
-3 | 0.0815 | 0.01813 | -0.1005 | 4.4953
-2.5 | 0.1446 | 0.0149 | -0.0989 | 9.7047
-2 | 0.2084 | 0.01315 | -0.0973 | 15.8479
-1.5 | 0.2724 | 0.01175 | -0.0963 | 23.183
-1 | 0.3325 | 0.01051 | -0.0954 | 31.6365
-0.5 | 0.4072 | 0.00923 | -0.095 | 44.117
0 | 0.4705 | 0.00944 | -0.0941 | 49.8411
0.5 | 0.5341 | 0.00968 | -0.0933 | 55.1756
1 | 0.598 | 0.00991 | -0.0924 | 60.3431
1.5 | 0.6622 | 0.01015 | -0.0915 | 65.2414
2 | 0.7262 | 0.01042 | -0.0905 | 69.6929
2.5 | 0.7901 | 0.01068 | -0.0894 | 73.9794
3 | 0.8537 | 0.01097 | -0.0881 | 77.8213
3.5 | 0.917 | 0.01127 | -0.0866 | 81.3665
4 | 0.9795 | 0.01161 | -0.0847 | 84.3669
4.5 | 1.0404 | 0.01205 | -0.0824 | 86.3402
5 | 1.0983 | 0.01266 | -0.0795 | 86.7536
5.5 | 1.151 | 0.01359 | -0.0757 | 84.6946
6 | 1.1954 | 0.01496 | -0.071 | 79.9064
6.5 | 1.231 | 0.01675 | -0.0652 | 73.4925
7 | 1.2543 | 0.01885 | -0.0582 | 66.5411
7.5 | 1.2705 | 0.02145 | -0.0513 | 59.2308
8 | 1.2842 | 0.02481 | -0.0458 | 51.7614
8.5 | 1.2876 | 0.02955 | -0.041 | 43.5736
9 | 1.2792 | 0.03587 | -0.0373 | 35.6621
9.5 | 1.2704 | 0.04286 | -0.035 | 29.6407
10 | 1.262 | 0.05038 | -0.0337 | 25.0496
10.5 | 1.2488 | 0.05901 | -0.0336 | 21.1625
11 | 1.2343 | 0.06881 | -0.0352 | 17.9378
11.5 | 1.2105 | 0.08073 | -0.0396 | 14.9944
12 | 1.1804 | 0.09466 | -0.0468 | 12.4699
12.5 | 1.1478 | 0.11029 | -0.0561 | 10.4071
13 | 1.1148 | 0.12746 | -0.067 | 8.7463
13.5 | 1.0843 | 0.14573 | -0.0788 | 7.4405

## 27. Re 500k Mach 0.00 (1)
BIGFOIL.COM POLAR EXPORT
sd6080
SD6080 (9.2%) |  |  |  | Cl Max: | 1.316 | at alpha= | 10.5 | deg
JavaFoil+Calcfoil stall+Eppler ext transition |  |  |  | L/D Max: | 125.903 | at alpha= | 5 | deg
Re: | 500000 |  |  | Cd Min: | 0.00563 | at alpha= | -0.5 | deg
Mach: | 0 |  |  | Cl=0 at alpha= | -3.4825 | deg
|  |  |  | @ Cl=0.1, Cd= | 0.0083761
|  |  |  | @ Cl=0.4, Cd= | 0.0057421
|  |  |  | @ Cl=0.6, Cd= | 0.0063345
alpha (deg) | Cl | Cd | Cm | Cl/Cd
-15.5 | -0.289 | 0.13534 | -0.027 | -2.133
-15 | -0.3 | 0.12794 | -0.027 | -2.347
-14.5 | -0.312 | 0.12002 | -0.027 | -2.597
-14 | -0.323 | 0.11353 | -0.026 | -2.843
-13.5 | -0.333 | 0.10685 | -0.027 | -3.121
-13 | -0.343 | 0.10005 | -0.026 | -3.43
-12.5 | -0.352 | 0.09393 | -0.026 | -3.747
-12 | -0.359 | 0.08873 | -0.026 | -4.049
-11.5 | -0.365 | 0.10677 | -0.025 | -3.415
-11 | -0.368 | 0.09297 | -0.025 | -3.958
-10.5 | -0.369 | 0.08604 | -0.024 | -4.284
-10 | -0.366 | 0.07945 | -0.024 | -4.611
-9.5 | -0.361 | 0.07507 | -0.024 | -4.804
-9 | -0.351 | 0.06948 | -0.023 | -5.054
-8.5 | -0.338 | 0.06375 | -0.023 | -5.298
-8 | -0.32 | 0.0589 | -0.023 | -5.436
-7.5 | -0.298 | 0.05417 | -0.022 | -5.508
-7 | -0.272 | 0.0502 | -0.023 | -5.427
-6.5 | -0.243 | 0.04661 | -0.023 | -5.205
-6 | -0.209 | 0.04359 | -0.023 | -4.797
-5.5 | -0.172 | 0.04046 | -0.024 | -4.26
-5 | -0.133 | 0.03848 | -0.025 | -3.45
-4.5 | -0.091 | 0.03606 | -0.026 | -2.519
-4 | -0.059 | 0.00825 | -0.07 | -7.103
-3.5 | -0.002 | 0.00827 | -0.07 | -0.264
-3 | 0.055 | 0.00846 | -0.071 | 6.561
-2.5 | 0.114 | 0.00835 | -0.071 | 13.641
-2 | 0.173 | 0.00822 | -0.071 | 21.028
-1.5 | 0.232 | 0.0059 | -0.071 | 39.28
-1 | 0.291 | 0.00571 | -0.072 | 50.923
-0.5 | 0.35 | 0.00563 | -0.072 | 62.128
0 | 0.408 | 0.00576 | -0.072 | 70.806
0.5 | 0.466 | 0.00592 | -0.073 | 78.822
1 | 0.525 | 0.00607 | -0.073 | 86.38
1.5 | 0.583 | 0.00627 | -0.073 | 93.004
2 | 0.641 | 0.00649 | -0.074 | 98.783
2.5 | 0.699 | 0.00672 | -0.074 | 104.059
3 | 0.757 | 0.00698 | -0.074 | 108.442
3.5 | 0.814 | 0.00727 | -0.075 | 111.94
4 | 0.871 | 0.00698 | -0.075 | 124.889
4.5 | 0.928 | 0.00738 | -0.075 | 125.696
5 | 0.984 | 0.00781 | -0.076 | 125.903
5.5 | 1.038 | 0.00836 | -0.076 | 124.17
6 | 1.089 | 0.00937 | -0.076 | 116.165
6.5 | 1.134 | 0.01208 | -0.076 | 93.909
7 | 1.176 | 0.01359 | -0.076 | 86.496
7.5 | 1.208 | 0.01685 | -0.076 | 71.679
8 | 1.241 | 0.01775 | -0.076 | 69.913
8.5 | 1.269 | 0.0189 | -0.076 | 67.112
9 | 1.29 | 0.02012 | -0.076 | 64.141
9.5 | 1.306 | 0.02148 | -0.076 | 60.778
10 | 1.314 | 0.02295 | -0.076 | 57.271
10.5 | 1.316 | 0.02465 | -0.076 | 53.383
11 | 1.097 | 0.07142 | -0.028 | 15.355
11.5 | 1.093 | 0.0767 | -0.028 | 14.247
12 | 1.084 | 0.08206 | -0.027 | 13.209
12.5 | 1.071 | 0.08781 | -0.027 | 12.192
13 | 1.053 | 0.09361 | -0.027 | 11.247
13.5 | 1.031 | 0.10058 | -0.027 | 10.252
14 | 1.006 | 0.10785 | -0.027 | 9.33
14.5 | 0.978 | 0.11468 | -0.027 | 8.532
15 | 0.948 | 0.12274 | -0.027 | 7.727
15.5 | 0.917 | 0.13196 | -0.027 | 6.946

## 28. Re 500k Mach 0.00 (2)
BIGFOIL.COM POLAR EXPORT
sd6080
SD6080 (9.2%) |  |  |  | Cl Max: | 1.3789 | at alpha= | 13.5 | deg
XFOIL ncrit=9 |  |  |  | L/D Max: | 115.201 | at alpha= | 5 | deg
Re: | 500000 |  |  | Cd Min: | 0.24367 | at alpha= | -20 | deg
Mach: | 0 |  |  | Cl=0 at alpha= | -3.5948 | deg
|  |  |  | @ Cl=0.1, Cd= | 0.009843
|  |  |  | @ Cl=0.4, Cd= | 0.0061022
|  |  |  | @ Cl=0.6, Cd= | 0.006611
alpha (deg) | Cl | Cd | Cm | Cl/Cd
-20 | -0.6567 | 0.24367 | 0.0427 | -2.695
-19.5 | -0.6399 | 0.23749 | 0.0379 | -2.6944
-18.5 | -0.6047 | 0.22364 | 0.0307 | -2.7039
-18 | -0.5871 | 0.2174 | 0.0271 | -2.7006
-17.5 | -0.5697 | 0.21114 | 0.0235 | -2.6982
-17 | -0.5523 | 0.20474 | 0.0198 | -2.6976
-16.5 | -0.5352 | 0.19815 | 0.0161 | -2.701
-16 | -0.5183 | 0.19145 | 0.0126 | -2.7072
-15.5 | -0.5027 | 0.18431 | 0.0081 | -2.7275
-15 | -0.4904 | 0.17765 | 0.0034 | -2.7605
-14.5 | -0.4766 | 0.17083 | -0.0003 | -2.7899
-14 | -0.4572 | 0.16326 | -0.0014 | -2.8004
-13.5 | -0.4418 | 0.15685 | -0.0042 | -2.8167
-13 | -0.4274 | 0.15022 | -0.0072 | -2.8452
-12.5 | -0.4137 | 0.1434 | -0.0102 | -2.8849
-12 | -0.4006 | 0.1366 | -0.0131 | -2.9327
-11.5 | -0.3898 | 0.1293 | -0.0171 | -3.0147
-11 | -0.3819 | 0.12231 | -0.0212 | -3.1224
-10.5 | -0.3723 | 0.11498 | -0.0249 | -3.238
-10 | -0.3613 | 0.1076 | -0.0261 | -3.3578
-9.5 | -0.3479 | 0.10181 | -0.0278 | -3.4171
-9 | -0.3378 | 0.09566 | -0.0303 | -3.5313
-8.5 | -0.33 | 0.08929 | -0.033 | -3.6958
-8 | -0.3307 | 0.08177 | -0.0378 | -4.0443
-7.5 | -0.3126 | 0.07198 | -0.0507 | -4.3429
-7 | -0.2739 | 0.06203 | -0.0641 | -4.4156
-6.5 | -0.2468 | 0.0535 | -0.0731 | -4.6131
-6 | -0.2126 | 0.04175 | -0.0816 | -5.0922
-5.5 | -0.1862 | 0.0338 | -0.0835 | -5.5089
-5 | -0.1425 | 0.02869 | -0.0842 | -4.9669
-4.5 | -0.0958 | 0.01711 | -0.0829 | -5.5991
-4 | -0.0436 | 0.01317 | -0.0818 | -3.3106
-3.5 | 0.0102 | 0.01154 | -0.081 | 0.88388
-3 | 0.0642 | 0.01031 | -0.0804 | 6.227
-2.5 | 0.1194 | 0.00959 | -0.08 | 12.4505
-2 | 0.1744 | 0.00869 | -0.0797 | 20.069
-1.5 | 0.229 | 0.00805 | -0.0797 | 28.4472
-0.5 | 0.3266 | 0.00622 | -0.0767 | 52.508
0 | 0.399 | 0.0061 | -0.0797 | 65.4098
0.5 | 0.4539 | 0.00622 | -0.0794 | 72.9743
1 | 0.509 | 0.00636 | -0.0791 | 80.0314
1.5 | 0.5641 | 0.0065 | -0.0789 | 86.7846
2 | 0.6191 | 0.00667 | -0.0786 | 92.8186
2.5 | 0.6739 | 0.00686 | -0.0783 | 98.2362
3 | 0.7287 | 0.00705 | -0.0781 | 103.3617
3.5 | 0.7832 | 0.00727 | -0.0778 | 107.7304
4 | 0.8374 | 0.00751 | -0.0774 | 111.5047
4.5 | 0.8909 | 0.00781 | -0.077 | 114.0717
5 | 0.9435 | 0.00819 | -0.0765 | 115.2015
5.5 | 0.995 | 0.00867 | -0.0758 | 114.7636
6 | 1.0435 | 0.00943 | -0.0748 | 110.6575
6.5 | 1.0887 | 0.01053 | -0.0735 | 103.3903
7 | 1.133 | 0.01171 | -0.0721 | 96.7549
7.5 | 1.1756 | 0.01299 | -0.0705 | 90.5004
8 | 1.2165 | 0.01434 | -0.0687 | 84.8326
8.5 | 1.2516 | 0.01611 | -0.0661 | 77.6909
9.5 | 1.3115 | 0.01997 | -0.0591 | 65.6735
10 | 1.3286 | 0.02205 | -0.0538 | 60.254
10.5 | 1.3397 | 0.02453 | -0.0485 | 54.6148
11 | 1.3517 | 0.02728 | -0.0442 | 49.5491
11.5 | 1.3606 | 0.03062 | -0.0406 | 44.435
12 | 1.3681 | 0.03445 | -0.0377 | 39.7126
12.5 | 1.3759 | 0.03854 | -0.0357 | 35.7006
13 | 1.3782 | 0.04359 | -0.0339 | 31.6173
13.5 | 1.3789 | 0.0492 | -0.0325 | 28.0264
14 | 1.3783 | 0.05551 | -0.0314 | 24.8298
14.5 | 1.3709 | 0.06341 | -0.0308 | 21.6196
15 | 1.357 | 0.07217 | -0.0322 | 18.8028
15.5 | 1.3378 | 0.08243 | -0.035 | 16.2295
16 | 1.3137 | 0.09417 | -0.0401 | 13.9503
17 | 1.2566 | 0.12269 | -0.0556 | 10.2421
17.5 | 1.2317 | 0.13805 | -0.0656 | 8.9221
18 | 1.2096 | 0.15412 | -0.0764 | 7.8484
18.5 | 1.0571 | 0.23247 | -0.1191 | 4.5473

## 29. Re 500k Mach 0.10 (1)
BIGFOIL.COM POLAR EXPORT
sd6080
SD6080 (9.2%) |  |  |  | Cl Max: | 1.311 | at alpha= | 10 | deg
JavaFoil+Calcfoil stall+Eppler ext transition |  |  |  | L/D Max: | 125.755 | at alpha= | 5 | deg
Re: | 500000 |  |  | Cd Min: | 0.00567 | at alpha= | -0.5 | deg
Mach: | 0.1 |  |  | Cl=0 at alpha= | -3.4828 | deg
|  |  |  | @ Cl=0.1, Cd= | 0.0082845
|  |  |  | @ Cl=0.4, Cd= | 0.005778
|  |  |  | @ Cl=0.6, Cd= | 0.0063303
alpha (deg) | Cl | Cd | Cm | Cl/Cd
-15.5 | -0.25 | 0.13832 | -0.027 | -1.807
-15 | -0.263 | 0.13088 | -0.027 | -2.011
-14.5 | -0.277 | 0.12352 | -0.027 | -2.239
-14 | -0.29 | 0.11536 | -0.027 | -2.513
-13.5 | -0.303 | 0.10857 | -0.027 | -2.788
-13 | -0.315 | 0.10179 | -0.027 | -3.095
-12.5 | -0.326 | 0.09552 | -0.026 | -3.416
-12 | -0.336 | 0.08996 | -0.027 | -3.739
-11.5 | -0.344 | 0.08568 | -0.026 | -4.021
-11 | -0.35 | 0.09624 | -0.025 | -3.642
-10.5 | -0.354 | 0.08858 | -0.025 | -3.995
-10 | -0.354 | 0.08112 | -0.024 | -4.367
-9.5 | -0.351 | 0.07673 | -0.024 | -4.574
-9 | -0.344 | 0.07089 | -0.024 | -4.849
-8.5 | -0.332 | 0.0645 | -0.023 | -5.152
-8 | -0.316 | 0.05954 | -0.023 | -5.314
-7.5 | -0.296 | 0.05482 | -0.023 | -5.399
-7 | -0.271 | 0.05076 | -0.023 | -5.342
-6.5 | -0.242 | 0.04701 | -0.023 | -5.149
-6 | -0.209 | 0.04389 | -0.023 | -4.763
-5.5 | -0.173 | 0.04067 | -0.024 | -4.244
-5 | -0.133 | 0.03856 | -0.025 | -3.452
-4.5 | -0.091 | 0.03611 | -0.026 | -2.524
-4 | -0.047 | 0.03347 | -0.036 | -1.419
-3.5 | -0.002 | 0.00825 | -0.071 | -0.265
-3 | 0.056 | 0.00811 | -0.071 | 6.87
-2.5 | 0.114 | 0.00834 | -0.071 | 13.721
-2 | 0.174 | 0.00824 | -0.072 | 21.064
-1.5 | 0.233 | 0.00592 | -0.072 | 39.347
-1 | 0.292 | 0.00574 | -0.072 | 50.845
-0.5 | 0.351 | 0.00567 | -0.072 | 61.97
0 | 0.41 | 0.0058 | -0.073 | 70.668
0.5 | 0.469 | 0.00596 | -0.073 | 78.66
1 | 0.527 | 0.00612 | -0.073 | 86.154
1.5 | 0.586 | 0.00627 | -0.074 | 93.375
2 | 0.644 | 0.00652 | -0.074 | 98.722
2.5 | 0.702 | 0.00674 | -0.074 | 104.133
3 | 0.76 | 0.00698 | -0.075 | 108.872
3.5 | 0.818 | 0.00668 | -0.075 | 122.517
4 | 0.876 | 0.00702 | -0.075 | 124.67
4.5 | 0.932 | 0.00743 | -0.076 | 125.371
5 | 0.988 | 0.00786 | -0.076 | 125.755
5.5 | 1.043 | 0.00843 | -0.076 | 123.807
6 | 1.094 | 0.00947 | -0.077 | 115.488
6.5 | 1.139 | 0.01221 | -0.077 | 93.262
7 | 1.18 | 0.01372 | -0.077 | 85.985
7.5 | 1.212 | 0.01701 | -0.077 | 71.216
8 | 1.244 | 0.01794 | -0.077 | 69.371
8.5 | 1.271 | 0.01913 | -0.077 | 66.415
9 | 1.291 | 0.02038 | -0.077 | 63.339
9.5 | 1.305 | 0.02178 | -0.077 | 59.884
10 | 1.311 | 0.02334 | -0.077 | 56.163
10.5 | 1.31 | 0.02504 | -0.077 | 52.309
11 | 1.301 | 0.02691 | -0.076 | 48.344
11.5 | 1.083 | 0.07718 | -0.028 | 14.037
12 | 1.071 | 0.08355 | -0.027 | 12.82
12.5 | 1.054 | 0.08853 | -0.027 | 11.905
13 | 1.032 | 0.09525 | -0.027 | 10.836
13.5 | 1.006 | 0.10237 | -0.026 | 9.829
14 | 0.977 | 0.10928 | -0.026 | 8.937
14.5 | 0.944 | 0.11709 | -0.027 | 8.066
15 | 0.91 | 0.12694 | -0.027 | 7.167

## 30. Re 500k Mach 0.10 (2)
BIGFOIL.COM POLAR EXPORT
sd6080
SD6080 (9.2%) |  |  |  | Cl Max: | 1.3724 | at alpha= | 13 | deg
XFOIL ncrit=9 |  |  |  | L/D Max: | 115.158 | at alpha= | 5 | deg
Re: | 500000 |  |  | Cd Min: | 0.24438 | at alpha= | -20 | deg
Mach: | 0.1 |  |  | Cl=0 at alpha= | -3.5922 | deg
|  |  |  | @ Cl=0.1, Cd= | 0.0098639
|  |  |  | @ Cl=0.4, Cd= | 0.0061127
|  |  |  | @ Cl=0.6, Cd= | 0.0066264
alpha (deg) | Cl | Cd | Cm | Cl/Cd
-20 | -0.6587 | 0.24438 | 0.043 | -2.6954
-19.5 | -0.6418 | 0.23819 | 0.0382 | -2.6945
-18.5 | -0.6061 | 0.22426 | 0.031 | -2.7027
-18 | -0.5884 | 0.218 | 0.0274 | -2.6991
-17.5 | -0.5708 | 0.2117 | 0.0237 | -2.6963
-17 | -0.5532 | 0.20526 | 0.02 | -2.6951
-16.5 | -0.5359 | 0.19863 | 0.0163 | -2.698
-16 | -0.5188 | 0.19189 | 0.0127 | -2.7036
-15.5 | -0.5031 | 0.18476 | 0.0081 | -2.723
-15 | -0.4907 | 0.17811 | 0.0035 | -2.755
-14.5 | -0.4766 | 0.17127 | -0.0002 | -2.7827
-14 | -0.4567 | 0.1637 | -0.0013 | -2.7899
-13.5 | -0.4413 | 0.15727 | -0.0042 | -2.806
-13 | -0.4267 | 0.1506 | -0.0072 | -2.8333
-12.5 | -0.4129 | 0.14375 | -0.0102 | -2.8723
-12 | -0.3995 | 0.13692 | -0.0132 | -2.9178
-11.5 | -0.3893 | 0.12961 | -0.0174 | -3.0036
-11 | -0.3809 | 0.12266 | -0.0214 | -3.1053
-10.5 | -0.3708 | 0.11534 | -0.0251 | -3.2148
-10 | -0.3584 | 0.10815 | -0.0259 | -3.3139
-9.5 | -0.3455 | 0.10225 | -0.0278 | -3.379
-9 | -0.3353 | 0.09606 | -0.0303 | -3.4905
-8.5 | -0.3274 | 0.08965 | -0.033 | -3.652
-8 | -0.3283 | 0.08198 | -0.0384 | -4.0046
-7.5 | -0.3104 | 0.07259 | -0.0501 | -4.2761
-7 | -0.2718 | 0.06325 | -0.0625 | -4.2972
-6.5 | -0.2453 | 0.05461 | -0.0721 | -4.4919
-6 | -0.2118 | 0.04258 | -0.0815 | -4.9742
-5.5 | -0.1861 | 0.03475 | -0.0836 | -5.3554
-5 | -0.1429 | 0.02933 | -0.0844 | -4.8721
-4.5 | -0.0964 | 0.01766 | -0.0834 | -5.4587
-4 | -0.0442 | 0.01339 | -0.0823 | -3.301
-3.5 | 0.01 | 0.01166 | -0.0815 | 0.85763
-3 | 0.0644 | 0.0104 | -0.0809 | 6.1923
-2 | 0.1753 | 0.00873 | -0.0801 | 20.0802
-1.5 | 0.2303 | 0.00809 | -0.0802 | 28.4672
-1 | 0.2835 | 0.00717 | -0.08 | 39.5397
-0.5 | 0.3291 | 0.00626 | -0.0773 | 52.5719
0 | 0.4013 | 0.00611 | -0.0802 | 65.6792
0.5 | 0.4565 | 0.00623 | -0.0798 | 73.2745
1 | 0.5119 | 0.00637 | -0.0795 | 80.3611
1.5 | 0.5673 | 0.00652 | -0.0793 | 87.0092
2 | 0.6226 | 0.0067 | -0.079 | 92.9254
2.5 | 0.6777 | 0.0069 | -0.0787 | 98.2174
3 | 0.7329 | 0.00708 | -0.0784 | 103.5169
3.5 | 0.7876 | 0.00731 | -0.0781 | 107.7428
4 | 0.8422 | 0.00755 | -0.0777 | 111.5497
4.5 | 0.896 | 0.00785 | -0.0773 | 114.1401
5 | 0.9489 | 0.00824 | -0.0767 | 115.1578
5.5 | 1.0006 | 0.00874 | -0.076 | 114.4851
6 | 1.0493 | 0.00952 | -0.0749 | 110.2206
6.5 | 1.0946 | 0.01065 | -0.0735 | 102.7793
7 | 1.1388 | 0.01186 | -0.072 | 96.0202
7.5 | 1.1817 | 0.01313 | -0.0703 | 90
8 | 1.2224 | 0.01451 | -0.0683 | 84.2453
8.5 | 1.2553 | 0.01648 | -0.0654 | 76.1711
9 | 1.2832 | 0.01869 | -0.0615 | 68.657
9.5 | 1.3142 | 0.02029 | -0.058 | 64.7708
10 | 1.328 | 0.0225 | -0.0522 | 59.0222
10.5 | 1.3383 | 0.02515 | -0.047 | 53.2127
11 | 1.3492 | 0.02812 | -0.0429 | 47.9801
11.5 | 1.3572 | 0.03171 | -0.0394 | 42.8004
12 | 1.3638 | 0.03579 | -0.0367 | 38.1056
12.5 | 1.3708 | 0.04014 | -0.0348 | 34.1505
13 | 1.3724 | 0.04544 | -0.0332 | 30.2025
13.5 | 1.372 | 0.05133 | -0.0321 | 26.729
14 | 1.3693 | 0.05803 | -0.0313 | 23.5964
14.5 | 1.3584 | 0.06645 | -0.0314 | 20.4424
15 | 1.3401 | 0.07634 | -0.0333 | 17.5544
15.5 | 1.3206 | 0.08693 | -0.0371 | 15.1915
16 | 1.2954 | 0.09944 | -0.0429 | 13.027
16.5 | 1.2692 | 0.11325 | -0.0505 | 11.2071
17 | 1.2427 | 0.12831 | -0.0598 | 9.6851
17.5 | 1.2181 | 0.14428 | -0.0702 | 8.4426
18 | 1.1915 | 0.16254 | -0.0826 | 7.3305

## 31. Re 500k Mach 0.25 (1)
BIGFOIL.COM POLAR EXPORT
sd6080
SD6080 (9.2%) |  |  |  | Cl Max: | 1.289 | at alpha= | 9.5 | deg
JavaFoil+Calcfoil stall+Eppler ext transition |  |  |  | L/D Max: | 125.898 | at alpha= | 4.5 | deg
Re: | 500000 |  |  | Cd Min: | 0.00572 | at alpha= | -0.5 | deg
Mach: | 0.25 |  |  | Cl=0 at alpha= | -3.483 | deg
|  |  |  | @ Cl=0.1, Cd= | 0.0080743
|  |  |  | @ Cl=0.4, Cd= | 0.005811
|  |  |  | @ Cl=0.6, Cd= | 0.0058513
alpha (deg) | Cl | Cd | Cm | Cl/Cd
-13.5 | -0.057 | 0.11875 | -0.029 | -0.477
-13 | -0.054 | 0.10997 | -0.029 | -0.49
-12.5 | -0.051 | 0.10159 | -0.029 | -0.503
-12 | -0.089 | 0.09475 | -0.029 | -0.943
-11.5 | -0.148 | 0.08944 | -0.029 | -1.65
-11 | -0.187 | 0.08508 | -0.028 | -2.197
-10.5 | -0.219 | 0.07792 | -0.028 | -2.811
-10 | -0.245 | 0.07452 | -0.028 | -3.29
-9.5 | -0.265 | 0.06974 | -0.027 | -3.801
-9 | -0.278 | 0.08535 | -0.025 | -3.26
-8.5 | -0.284 | 0.07252 | -0.025 | -3.922
-8 | -0.283 | 0.06653 | -0.025 | -4.256
-7.5 | -0.274 | 0.05986 | -0.024 | -4.584
-7 | -0.258 | 0.05396 | -0.024 | -4.789
-6.5 | -0.236 | 0.04953 | -0.023 | -4.757
-6 | -0.207 | 0.04525 | -0.023 | -4.57
-5.5 | -0.173 | 0.04161 | -0.024 | -4.153
-5 | -0.134 | 0.03934 | -0.025 | -3.417
-4.5 | -0.093 | 0.03658 | -0.026 | -2.532
-4 | -0.048 | 0.03452 | -0.031 | -1.398
-3.5 | -0.002 | 0.00831 | -0.073 | -0.27
-3 | 0.057 | 0.00818 | -0.073 | 6.984
-2.5 | 0.118 | 0.00803 | -0.073 | 14.642
-2 | 0.178 | 0.00789 | -0.074 | 22.609
-1.5 | 0.239 | 0.00799 | -0.074 | 29.95
-1 | 0.3 | 0.00582 | -0.074 | 51.565
-0.5 | 0.361 | 0.00572 | -0.074 | 63.113
0 | 0.421 | 0.00586 | -0.075 | 71.923
0.5 | 0.482 | 0.00601 | -0.075 | 80.059
1 | 0.542 | 0.00618 | -0.075 | 87.722
1.5 | 0.602 | 0.00584 | -0.076 | 103.132
2 | 0.661 | 0.00606 | -0.076 | 109.121
2.5 | 0.721 | 0.00627 | -0.076 | 115.027
3 | 0.781 | 0.00652 | -0.077 | 119.738
3.5 | 0.84 | 0.00681 | -0.077 | 123.284
4 | 0.899 | 0.00716 | -0.077 | 125.429
4.5 | 0.957 | 0.0076 | -0.078 | 125.898
5 | 1.014 | 0.00811 | -0.078 | 125.111
5.5 | 1.07 | 0.00879 | -0.078 | 121.816
6 | 1.12 | 0.01147 | -0.079 | 97.609
6.5 | 1.163 | 0.01316 | -0.079 | 88.4
7 | 1.202 | 0.01485 | -0.079 | 80.968
7.5 | 1.231 | 0.01798 | -0.078 | 68.462
8 | 1.258 | 0.01917 | -0.078 | 65.656
8.5 | 1.278 | 0.0205 | -0.078 | 62.308
9 | 1.288 | 0.02203 | -0.078 | 58.466
9.5 | 1.289 | 0.02349 | -0.078 | 54.855
10 | 1.278 | 0.02531 | -0.078 | 50.485
10.5 | 1.053 | 0.06964 | -0.028 | 15.121
11 | 1.031 | 0.07477 | -0.028 | 13.786
11.5 | 0.999 | 0.08115 | -0.027 | 12.311
12 | 0.958 | 0.08811 | -0.027 | 10.872
12.5 | 0.908 | 0.09568 | -0.027 | 9.49
13 | 0.85 | 0.10595 | -0.028 | 8.022
13.5 | 0.785 | 0.11609 | -0.029 | 6.758
14 | 0.713 | 0.11229 | -0.03 | 6.351
14.5 | 0.637 | 0.12161 | -0.034 | 5.238

## 32. Re 500k Mach 0.25 (2)
BIGFOIL.COM POLAR EXPORT
sd6080
SD6080 (9.2%) |  |  |  | Cl Max: | 1.3417 | at alpha= | 12.5 | deg
XFOIL ncrit=9 |  |  |  | L/D Max: | 114.748 | at alpha= | 5 | deg
Re: | 500000 |  |  | Cd Min: | 0.21582 | at alpha= | 17.5 | deg
Mach: | 0.25 |  |  | Cl=0 at alpha= | -99 | deg
|  |  |  | @ Cl=0.1, Cd= | 0.00619
|  |  |  | @ Cl=0.4, Cd= | 0.00619
|  |  |  | @ Cl=0.6, Cd= | 0.0067054
alpha (deg) | Cl | Cd | Cm | Cl/Cd
0 | 0.4136 | 0.00619 | -0.0823 | 66.8174
0.5 | 0.4705 | 0.00634 | -0.0819 | 74.2114
1 | 0.5275 | 0.0065 | -0.0816 | 81.1538
1.5 | 0.5847 | 0.00666 | -0.0812 | 87.7928
2 | 0.642 | 0.00683 | -0.0809 | 93.9971
2.5 | 0.699 | 0.00702 | -0.0806 | 99.5726
3 | 0.7559 | 0.00724 | -0.0802 | 104.4061
3.5 | 0.8125 | 0.00747 | -0.0798 | 108.7684
4 | 0.8688 | 0.00775 | -0.0793 | 112.1032
4.5 | 0.9243 | 0.0081 | -0.0786 | 114.1111
5 | 0.9788 | 0.00853 | -0.0778 | 114.7479
5.5 | 1.0316 | 0.00913 | -0.0767 | 112.9901
6.5 | 1.1261 | 0.01131 | -0.0733 | 99.5668
7 | 1.1703 | 0.01265 | -0.0712 | 92.5138
7.5 | 1.2127 | 0.01405 | -0.0689 | 86.3132
8 | 1.251 | 0.01566 | -0.066 | 79.8851
8.5 | 1.275 | 0.01818 | -0.0612 | 70.132
9 | 1.3 | 0.0201 | -0.0561 | 64.6766
9.5 | 1.3186 | 0.02219 | -0.0507 | 59.4232
10 | 1.3261 | 0.02529 | -0.0452 | 52.4357
10.5 | 1.3291 | 0.02922 | -0.0406 | 45.486
11 | 1.3351 | 0.03343 | -0.0373 | 39.9372
11.5 | 1.3385 | 0.03832 | -0.0347 | 34.9295
12 | 1.3402 | 0.04379 | -0.0328 | 30.6052
12.5 | 1.3417 | 0.04962 | -0.0319 | 27.0395
13 | 1.3368 | 0.05665 | -0.0316 | 23.5975
13.5 | 1.3278 | 0.06471 | -0.0326 | 20.5192
14 | 1.3124 | 0.0744 | -0.035 | 17.6398
14.5 | 1.2926 | 0.08556 | -0.0393 | 15.1075
15 | 1.2683 | 0.09851 | -0.0454 | 12.8748
15.5 | 1.2403 | 0.11333 | -0.0535 | 10.9441
16 | 1.2105 | 0.12978 | -0.0634 | 9.3273
16.5 | 1.1781 | 0.14826 | -0.0751 | 7.9462
17 | 1.1216 | 0.17654 | -0.0932 | 6.3532
17.5 | 1.0611 | 0.21582 | -0.1132 | 4.9166

## 33. Re 500k Mach 0.50 (1)
BIGFOIL.COM POLAR EXPORT
sd6080
SD6080 (9.2%) |  |  |  | Cl Max: | 1.26 | at alpha= | 7 | deg
JavaFoil+Calcfoil stall+Eppler ext transition |  |  |  | L/D Max: | 137.484 | at alpha= | 4 | deg
Re: | 500000 |  |  | Cd Min: | 0.00559 | at alpha= | 0 | deg
Mach: | 0.5 |  |  | Cl=0 at alpha= | -3.4846 | deg
|  |  |  | @ Cl=0.1, Cd= | 0.0082603
|  |  |  | @ Cl=0.4, Cd= | 0.0056504
|  |  |  | @ Cl=0.6, Cd= | 0.0059393
alpha (deg) | Cl | Cd | Cm | Cl/Cd
-20 | -0.878 | 0.22086 | -0.042 | -3.977
-19.5 | -0.85 | 0.21378 | -0.04 | -3.975
-19 | -0.823 | 0.207 | -0.039 | -3.978
-18.5 | -0.798 | 0.20268 | -0.039 | -3.935
-18 | -0.772 | 0.1976 | -0.039 | -3.905
-17.5 | -0.746 | 0.19182 | -0.039 | -3.888
-17 | -0.72 | 0.18516 | -0.039 | -3.889
-16.5 | -0.694 | 0.17663 | -0.039 | -3.929
-16 | -0.668 | 0.16941 | -0.039 | -3.944
-15.5 | -0.642 | 0.16803 | -0.039 | -3.821
-15 | -0.617 | 0.16517 | -0.04 | -3.733
-14.5 | -0.588 | 0.1532 | -0.037 | -3.838
-14 | -0.561 | 0.14378 | -0.036 | -3.903
-13.5 | -0.535 | 0.1401 | -0.036 | -3.818
-13 | -0.509 | 0.13795 | -0.036 | -3.687
-12.5 | -0.482 | 0.13651 | -0.035 | -3.532
-12 | -0.456 | 0.13222 | -0.036 | -3.447
-11.5 | -0.429 | 0.13119 | -0.036 | -3.272
-11 | -0.403 | 0.12804 | -0.036 | -3.146
-10.5 | -0.376 | 0.11409 | -0.035 | -3.295
-10 | -0.349 | 0.11006 | -0.031 | -3.169
-9.5 | -0.322 | 0.10839 | -0.032 | -2.972
-9 | -0.296 | 0.09506 | -0.032 | -3.11
-8.5 | -0.269 | 0.09657 | -0.032 | -2.785
-8 | -0.242 | 0.08881 | -0.032 | -2.728
-7.5 | -0.216 | 0.08633 | -0.032 | -2.497
-7 | -0.189 | 0.07915 | -0.03 | -2.384
-6.5 | -0.162 | 0.07826 | -0.029 | -2.068
-6 | -0.135 | 0.05085 | -0.03 | -2.658
-5.5 | -0.108 | 0.07483 | -0.03 | -1.447
-5 | -0.082 | 0.06942 | -0.03 | -1.174
-4.5 | -0.088 | 0.04278 | -0.027 | -2.051
-4 | -0.05 | 0.0372 | -0.027 | -1.352
-3.5 | -0.002 | 0.03452 | -0.029 | -0.056
-3 | 0.063 | 0.00831 | -0.081 | 7.572
-2.5 | 0.13 | 0.00822 | -0.082 | 15.877
-2 | 0.199 | 0.00807 | -0.082 | 24.63
-1.5 | 0.267 | 0.00794 | -0.082 | 33.647
-1 | 0.335 | 0.00582 | -0.083 | 57.593
-0.5 | 0.404 | 0.00564 | -0.083 | 71.568
0 | 0.47 | 0.00559 | -0.083 | 84.05
0.5 | 0.537 | 0.00577 | -0.084 | 93.195
1 | 0.604 | 0.00595 | -0.084 | 101.515
1.5 | 0.671 | 0.00619 | -0.084 | 108.393
2 | 0.738 | 0.00644 | -0.085 | 114.565
2.5 | 0.804 | 0.00675 | -0.085 | 119.197
3 | 0.87 | 0.00714 | -0.086 | 121.839
3.5 | 0.936 | 0.00758 | -0.086 | 123.395
4 | 1 | 0.00727 | -0.086 | 137.484
4.5 | 1.062 | 0.0101 | -0.087 | 105.244
5 | 1.122 | 0.0114 | -0.087 | 98.447
5.5 | 1.177 | 0.01337 | -0.087 | 88.018
6 | 1.22 | 0.01546 | -0.087 | 78.911
6.5 | 1.252 | 0.01749 | -0.087 | 71.59
7 | 1.26 | 0.02177 | -0.086 | 57.862
7.5 | 1.236 | 0.02429 | -0.086 | 50.902
8 | 0.936 | 0.05756 | -0.028 | 16.266
8.5 | 0.638 | 0.08743 | -0.03 | 7.299
9 | 0.664 | 0.08815 | -0.03 | 7.535
9.5 | 0.69 | 0.09096 | -0.031 | 7.59
10 | 0.717 | 0.10143 | -0.035 | 7.07
10.5 | 0.743 | 0.11073 | -0.035 | 6.71
11 | 0.77 | 0.12006 | -0.039 | 6.412
11.5 | 0.797 | 0.12869 | -0.041 | 6.189
12 | 0.822 | 0.13266 | -0.042 | 6.199

## 34. Re 500k Mach 0.50 (2)
BIGFOIL.COM POLAR EXPORT
sd6080
SD6080 (9.2%) |  |  |  | Cl Max: | 1.3229 | at alpha= | 9 | deg
XFOIL ncrit=9 |  |  |  | L/D Max: | 112.651 | at alpha= | 4 | deg
Re: | 500000 |  |  | Cd Min: | 0.26958 | at alpha= | -20 | deg
Mach: | 0.5 |  |  | Cl=0 at alpha= | -3.5541 | deg
|  |  |  | @ Cl=0.1, Cd= | 0.012501
|  |  |  | @ Cl=0.4, Cd= | 0.0076105
|  |  |  | @ Cl=0.6, Cd= | 0.007017
alpha (deg) | Cl | Cd | Cm | Cl/Cd
-20 | -0.7297 | 0.26958 | 0.0543 | -2.7068
-19.5 | -0.7069 | 0.26109 | 0.0501 | -2.7075
-19 | -0.6837 | 0.25334 | 0.0451 | -2.6987
-18.5 | -0.6605 | 0.24551 | 0.0402 | -2.6903
-18 | -0.6372 | 0.23765 | 0.0353 | -2.6813
-17.5 | -0.6141 | 0.22983 | 0.0305 | -2.672
-17 | -0.5908 | 0.22191 | 0.0257 | -2.6623
-16.5 | -0.568 | 0.2142 | 0.0204 | -2.6517
-16 | -0.5469 | 0.20684 | 0.0152 | -2.6441
-15.5 | -0.524 | 0.19811 | 0.0115 | -2.645
-15 | -0.502 | 0.19058 | 0.0078 | -2.6341
-14.5 | -0.4804 | 0.18315 | 0.0038 | -2.623
-14 | -0.4591 | 0.17571 | -0.0002 | -2.6128
-13.5 | -0.4383 | 0.16808 | -0.0045 | -2.6077
-13 | -0.4198 | 0.16089 | -0.0093 | -2.6092
-12.5 | -0.4045 | 0.15383 | -0.0142 | -2.6295
-12 | -0.3838 | 0.1455 | -0.0168 | -2.6378
-11.5 | -0.3639 | 0.13819 | -0.0189 | -2.6333
-11 | -0.3463 | 0.13124 | -0.022 | -2.6387
-10.5 | -0.3294 | 0.12425 | -0.0251 | -2.6511
-10 | -0.3137 | 0.11719 | -0.0285 | -2.6768
-9.5 | -0.3055 | 0.11056 | -0.0343 | -2.7632
-9 | -0.2925 | 0.10309 | -0.037 | -2.8373
-8.5 | -0.2746 | 0.09654 | -0.0375 | -2.8444
-8 | -0.2628 | 0.09076 | -0.039 | -2.8955
-7.5 | -0.221 | 0.08124 | -0.055 | -2.7203
-7 | -0.19 | 0.07267 | -0.0628 | -2.6146
-6.5 | -0.1776 | 0.06723 | -0.0644 | -2.6417
-6 | -0.1737 | 0.0617 | -0.0663 | -2.8152
-5 | -0.121 | 0.04448 | -0.0875 | -2.7203
-4.5 | -0.0941 | 0.03636 | -0.0914 | -2.588
-4 | -0.0486 | 0.02413 | -0.0958 | -2.0141
-3.5 | 0.0059 | 0.01748 | -0.0965 | 0.33753
-3 | 0.0697 | 0.01346 | -0.0954 | 5.1783
-2.5 | 0.1351 | 0.01139 | -0.0942 | 11.8613
-2 | 0.2015 | 0.01016 | -0.0931 | 19.8327
-1.5 | 0.2679 | 0.0092 | -0.0924 | 29.1196
-1 | 0.333 | 0.00848 | -0.0922 | 39.2689
-0.5 | 0.396 | 0.00768 | -0.0917 | 51.5625
0 | 0.4524 | 0.0067 | -0.0885 | 67.5224
0.5 | 0.5326 | 0.00682 | -0.0911 | 78.0938
1 | 0.5977 | 0.00701 | -0.0905 | 85.2639
1.5 | 0.663 | 0.00721 | -0.0899 | 91.9556
2 | 0.7281 | 0.00744 | -0.0893 | 97.8629
2.5 | 0.7932 | 0.00768 | -0.0885 | 103.2812
3 | 0.858 | 0.00798 | -0.0876 | 107.5188
3.5 | 0.9224 | 0.00832 | -0.0864 | 110.8654
4 | 0.9857 | 0.00875 | -0.0849 | 112.6514
4.5 | 1.047 | 0.00934 | -0.083 | 112.0985
5 | 1.1053 | 0.01016 | -0.0805 | 108.7894
5.5 | 1.1584 | 0.01129 | -0.0772 | 102.6041
6 | 1.2044 | 0.0128 | -0.073 | 94.0938
7 | 1.2794 | 0.01616 | -0.0619 | 79.1708
7.5 | 1.3 | 0.01848 | -0.0549 | 70.3463
8 | 1.3112 | 0.02185 | -0.0484 | 60.0092
8.5 | 1.3182 | 0.02616 | -0.0429 | 50.3899
9 | 1.3229 | 0.0313 | -0.0387 | 42.2652
9.5 | 1.3191 | 0.03767 | -0.0359 | 35.0173
10 | 1.3091 | 0.04513 | -0.0344 | 29.0073
10.5 | 1.2957 | 0.05357 | -0.0341 | 24.187
11 | 1.2808 | 0.06305 | -0.0354 | 20.314
11.5 | 1.2587 | 0.07436 | -0.039 | 16.9271
12 | 1.231 | 0.08747 | -0.045 | 14.0734
12.5 | 1.2009 | 0.10203 | -0.0529 | 11.7701
13 | 1.1711 | 0.11763 | -0.0622 | 9.9558
13.5 | 1.1432 | 0.13397 | -0.0725 | 8.5333
14 | 1.1182 | 0.1509 | -0.0832 | 7.4102

## 35. Re 750k Mach 0.00 (1)
BIGFOIL.COM POLAR EXPORT
sd6080
SD6080 (9.2%) |  |  |  | Cl Max: | 1.322 | at alpha= | 10.5 | deg
JavaFoil+Calcfoil stall+Eppler ext transition |  |  |  | L/D Max: | 138.537 | at alpha= | 5.5 | deg
Re: | 750000 |  |  | Cd Min: | 0.00511 | at alpha= | 0 | deg
Mach: | 0 |  |  | Cl=0 at alpha= | -3.4825 | deg
|  |  |  | @ Cl=0.1, Cd= | 0.0076656
|  |  |  | @ Cl=0.4, Cd= | 0.0051141
|  |  |  | @ Cl=0.6, Cd= | 0.0056286
alpha (deg) | Cl | Cd | Cm | Cl/Cd
-15.5 | -0.289 | 0.12958 | -0.028 | -2.229
-15 | -0.3 | 0.12373 | -0.028 | -2.428
-14.5 | -0.312 | 0.11562 | -0.028 | -2.698
-14 | -0.323 | 0.10853 | -0.028 | -2.977
-13.5 | -0.334 | 0.10332 | -0.028 | -3.23
-13 | -0.344 | 0.09566 | -0.028 | -3.591
-12.5 | -0.352 | 0.09098 | -0.028 | -3.873
-12 | -0.36 | 0.08555 | -0.028 | -4.203
-11.5 | -0.365 | 0.08194 | -0.027 | -4.455
-11 | -0.368 | 0.07705 | -0.028 | -4.781
-10.5 | -0.369 | 0.07199 | -0.027 | -5.126
-10 | -0.366 | 0.07462 | -0.025 | -4.91
-9.5 | -0.361 | 0.07125 | -0.025 | -5.063
-9 | -0.351 | 0.06552 | -0.024 | -5.361
-8.5 | -0.338 | 0.06062 | -0.024 | -5.572
-8 | -0.32 | 0.05643 | -0.024 | -5.675
-7.5 | -0.298 | 0.05221 | -0.023 | -5.716
-7 | -0.273 | 0.04864 | -0.023 | -5.602
-6.5 | -0.243 | 0.0452 | -0.023 | -5.368
-6 | -0.209 | 0.04249 | -0.024 | -4.923
-5.5 | -0.172 | 0.0397 | -0.025 | -4.343
-5 | -0.133 | 0.03775 | -0.025 | -3.518
-4.5 | -0.092 | 0.03453 | -0.036 | -2.65
-4 | -0.059 | 0.00801 | -0.07 | -7.32
-3.5 | -0.002 | 0.00789 | -0.07 | -0.276
-3 | 0.055 | 0.00778 | -0.071 | 7.134
-2.5 | 0.114 | 0.00763 | -0.071 | 14.93
-2 | 0.173 | 0.00759 | -0.071 | 22.771
-1.5 | 0.232 | 0.0057 | -0.071 | 40.647
-1 | 0.291 | 0.00524 | -0.072 | 55.447
-0.5 | 0.35 | 0.00514 | -0.072 | 68.093
0 | 0.408 | 0.00511 | -0.072 | 79.747
0.5 | 0.466 | 0.00524 | -0.073 | 89.021
1 | 0.525 | 0.00539 | -0.073 | 97.244
1.5 | 0.583 | 0.00557 | -0.073 | 104.567
2 | 0.641 | 0.00577 | -0.074 | 111.16
2.5 | 0.699 | 0.00598 | -0.074 | 116.936
3 | 0.757 | 0.00621 | -0.074 | 121.797
3.5 | 0.814 | 0.00653 | -0.075 | 124.722
4 | 0.871 | 0.00688 | -0.075 | 126.56
4.5 | 0.928 | 0.00729 | -0.075 | 127.26
5 | 0.984 | 0.00773 | -0.076 | 127.417
5.5 | 1.04 | 0.0075 | -0.076 | 138.537
6 | 1.09 | 0.00834 | -0.076 | 130.655
6.5 | 1.137 | 0.0087 | -0.077 | 130.729
7 | 1.179 | 0.01232 | -0.077 | 95.643
7.5 | 1.211 | 0.01552 | -0.076 | 78.039
8 | 1.245 | 0.01635 | -0.077 | 76.138
8.5 | 1.273 | 0.01739 | -0.077 | 73.178
9 | 1.295 | 0.01848 | -0.077 | 70.075
9.5 | 1.31 | 0.01971 | -0.077 | 66.483
10 | 1.32 | 0.02105 | -0.077 | 62.694
10.5 | 1.322 | 0.02262 | -0.077 | 58.433
11 | 1.318 | 0.02416 | -0.077 | 54.542
11.5 | 1.306 | 0.02617 | -0.077 | 49.899
12 | 1.283 | 0.02887 | -0.076 | 44.435
12.5 | 1.071 | 0.08475 | -0.028 | 12.635
13 | 1.053 | 0.09068 | -0.028 | 11.612
13.5 | 1.031 | 0.09669 | -0.028 | 10.667
14 | 1.006 | 0.10348 | -0.028 | 9.726
14.5 | 0.979 | 0.1102 | -0.028 | 8.88
15 | 0.949 | 0.11801 | -0.028 | 8.039
15.5 | 0.917 | 0.12663 | -0.028 | 7.24

## 36. Re 750k Mach 0.00 (2)
BIGFOIL.COM POLAR EXPORT
sd6080
SD6080 (9.2%) |  |  |  | Cl Max: | 1.4163 | at alpha= | 13.5 | deg
XFOIL ncrit=9 |  |  |  | L/D Max: | 128.588 | at alpha= | 4.5 | deg
Re: | 750000 |  |  | Cd Min: | 0.2362 | at alpha= | -19.5 | deg
Mach: | 0 |  |  | Cl=0 at alpha= | -3.5549 | deg
|  |  |  | @ Cl=0.1, Cd= | 0.0086722
|  |  |  | @ Cl=0.4, Cd= | 0.0052623
|  |  |  | @ Cl=0.6, Cd= | 0.0056747
alpha (deg) | Cl | Cd | Cm | Cl/Cd
-19.5 | -0.639 | 0.2362 | 0.0387 | -2.7053
-19 | -0.6213 | 0.23014 | 0.0347 | -2.6997
-18.5 | -0.6037 | 0.22393 | 0.0308 | -2.6959
-18 | -0.5861 | 0.21754 | 0.027 | -2.6942
-17.5 | -0.5686 | 0.21107 | 0.0232 | -2.6939
-17 | -0.5512 | 0.20441 | 0.0195 | -2.6965
-16.5 | -0.5339 | 0.19749 | 0.0157 | -2.7034
-16 | -0.5171 | 0.19044 | 0.0118 | -2.7153
-15.5 | -0.5037 | 0.18311 | 0.0072 | -2.7508
-15 | -0.4887 | 0.17534 | 0.004 | -2.7872
-14.5 | -0.4726 | 0.1686 | 0.0011 | -2.8031
-14 | -0.4566 | 0.16245 | -0.0015 | -2.8107
-13.5 | -0.4414 | 0.156 | -0.0045 | -2.8295
-13 | -0.4271 | 0.14937 | -0.0075 | -2.8593
-12.5 | -0.4137 | 0.14242 | -0.0105 | -2.9048
-12 | -0.4007 | 0.13553 | -0.0135 | -2.9565
-11.5 | -0.3904 | 0.12785 | -0.0174 | -3.0536
-11 | -0.3803 | 0.12078 | -0.0207 | -3.1487
-10.5 | -0.3705 | 0.1135 | -0.0241 | -3.2643
-10 | -0.3608 | 0.10615 | -0.0272 | -3.399
-9.5 | -0.3532 | 0.09926 | -0.0288 | -3.5583
-9 | -0.3427 | 0.09335 | -0.031 | -3.6711
-8.5 | -0.3351 | 0.08709 | -0.0335 | -3.8477
-8 | -0.3305 | 0.0811 | -0.0358 | -4.0752
-7 | -0.2881 | 0.05403 | -0.0701 | -5.3322
-6.5 | -0.2649 | 0.0467 | -0.075 | -5.6724
-6 | -0.2326 | 0.03944 | -0.0788 | -5.8976
-5.5 | -0.1895 | 0.03012 | -0.0812 | -6.2915
-4.5 | -0.102 | 0.01395 | -0.0808 | -7.3118
-4 | -0.0486 | 0.0113 | -0.0799 | -4.3009
-3.5 | 0.006 | 0.01011 | -0.0795 | 0.59347
-3 | 0.0609 | 0.0091 | -0.0791 | 6.6923
-2 | 0.1724 | 0.00788 | -0.0787 | 21.8782
-1.5 | 0.2279 | 0.0074 | -0.0788 | 30.7973
-0.5 | 0.3362 | 0.00606 | -0.0787 | 55.4785
0 | 0.3827 | 0.00525 | -0.076 | 72.8952
0.5 | 0.4529 | 0.0053 | -0.079 | 85.4528
1 | 0.5083 | 0.00543 | -0.0788 | 93.6096
1.5 | 0.5638 | 0.00557 | -0.0787 | 101.2208
2 | 0.6191 | 0.00573 | -0.0785 | 108.0454
3 | 0.7296 | 0.0061 | -0.0782 | 119.6066
3.5 | 0.7843 | 0.00635 | -0.078 | 123.5118
4 | 0.8386 | 0.00662 | -0.0777 | 126.6767
4.5 | 0.8924 | 0.00694 | -0.0774 | 128.5879
5 | 0.9451 | 0.00738 | -0.077 | 128.0623
5.5 | 0.996 | 0.008 | -0.0763 | 124.5
6 | 1.0435 | 0.00899 | -0.0753 | 116.0734
6.5 | 1.0906 | 0.00999 | -0.0742 | 109.1692
7 | 1.1361 | 0.01109 | -0.073 | 102.4436
7.5 | 1.1809 | 0.01219 | -0.0717 | 96.8745
8 | 1.2222 | 0.01354 | -0.0699 | 90.2659
8.5 | 1.2549 | 0.01561 | -0.0668 | 80.3908
9 | 1.2939 | 0.01691 | -0.0645 | 76.5169
9.5 | 1.33 | 0.01828 | -0.0618 | 72.7571
10 | 1.3562 | 0.02006 | -0.0578 | 67.6072
10.5 | 1.3645 | 0.02245 | -0.0514 | 60.7795
11 | 1.3812 | 0.02459 | -0.0471 | 56.1692
11.5 | 1.3957 | 0.02715 | -0.0433 | 51.407
12 | 1.4043 | 0.03049 | -0.0399 | 46.0577
12.5 | 1.4113 | 0.03435 | -0.0373 | 41.0859
13 | 1.414 | 0.039 | -0.0352 | 36.2564
13.5 | 1.4163 | 0.04401 | -0.0339 | 32.1813
14 | 1.4133 | 0.05002 | -0.0331 | 28.2547
14.5 | 1.4075 | 0.05675 | -0.0331 | 24.8018
15 | 1.3973 | 0.06461 | -0.0336 | 21.6267
15.5 | 1.383 | 0.07372 | -0.0352 | 18.7602
16 | 1.3613 | 0.08476 | -0.0392 | 16.0606
16.5 | 1.3428 | 0.0962 | -0.0445 | 13.9584
17 | 1.3236 | 0.10865 | -0.0512 | 12.1822
17.5 | 1.298 | 0.12325 | -0.0594 | 10.5314
18 | 1.2689 | 0.13949 | -0.0692 | 9.0967
18.5 | 1.2389 | 0.15715 | -0.0805 | 7.8836

## 37. Re 750k Mach 0.10 (1)
BIGFOIL.COM POLAR EXPORT
sd6080
SD6080 (9.2%) |  |  |  | Cl Max: | 1.316 | at alpha= | 10 | deg
JavaFoil+Calcfoil stall+Eppler ext transition |  |  |  | L/D Max: | 138.143 | at alpha= | 5.5 | deg
Re: | 750000 |  |  | Cd Min: | 0.00512 | at alpha= | 0 | deg
Mach: | 0.1 |  |  | Cl=0 at alpha= | -3.4828 | deg
|  |  |  | @ Cl=0.1, Cd= | 0.0076714
|  |  |  | @ Cl=0.4, Cd= | 0.0051252
|  |  |  | @ Cl=0.6, Cd= | 0.0056283
alpha (deg) | Cl | Cd | Cm | Cl/Cd
-15.5 | -0.25 | 0.13127 | -0.028 | -1.905
-15 | -0.263 | 0.12342 | -0.028 | -2.134
-14.5 | -0.277 | 0.11764 | -0.028 | -2.353
-14 | -0.29 | 0.10963 | -0.028 | -2.646
-13.5 | -0.303 | 0.10359 | -0.028 | -2.925
-13 | -0.315 | 0.09675 | -0.028 | -3.259
-12.5 | -0.327 | 0.09165 | -0.028 | -3.564
-12 | -0.337 | 0.0874 | -0.028 | -3.852
-11.5 | -0.345 | 0.08254 | -0.028 | -4.178
-11 | -0.351 | 0.07718 | -0.027 | -4.546
-10.5 | -0.354 | 0.07239 | -0.027 | -4.895
-10 | -0.354 | 0.06787 | -0.026 | -5.223
-9.5 | -0.351 | 0.07262 | -0.025 | -4.834
-9 | -0.344 | 0.06702 | -0.025 | -5.13
-8.5 | -0.332 | 0.06156 | -0.024 | -5.399
-8 | -0.316 | 0.05671 | -0.024 | -5.58
-7.5 | -0.296 | 0.05259 | -0.023 | -5.629
-7 | -0.271 | 0.049 | -0.024 | -5.535
-6.5 | -0.242 | 0.04536 | -0.023 | -5.337
-6 | -0.209 | 0.04262 | -0.024 | -4.906
-5.5 | -0.173 | 0.03979 | -0.025 | -4.338
-5 | -0.133 | 0.03791 | -0.026 | -3.512
-4.5 | -0.092 | 0.034 | -0.038 | -2.709
-4 | -0.059 | 0.00806 | -0.07 | -7.3
-3.5 | -0.002 | 0.00788 | -0.071 | -0.278
-3 | 0.056 | 0.00777 | -0.071 | 7.174
-2.5 | 0.114 | 0.00764 | -0.071 | 14.976
-2 | 0.174 | 0.00758 | -0.072 | 22.912
-1.5 | 0.233 | 0.00574 | -0.072 | 40.618
-1 | 0.292 | 0.00525 | -0.072 | 55.597
-0.5 | 0.352 | 0.00515 | -0.072 | 68.224
0 | 0.41 | 0.00512 | -0.073 | 80.116
0.5 | 0.469 | 0.00525 | -0.073 | 89.254
1 | 0.527 | 0.0054 | -0.073 | 97.65
1.5 | 0.586 | 0.00558 | -0.074 | 105.064
2 | 0.644 | 0.00578 | -0.074 | 111.42
2.5 | 0.702 | 0.00601 | -0.074 | 116.929
3 | 0.76 | 0.00625 | -0.075 | 121.648
3.5 | 0.818 | 0.00657 | -0.075 | 124.552
4 | 0.876 | 0.00689 | -0.075 | 127.144
4.5 | 0.933 | 0.00731 | -0.076 | 127.536
5 | 0.989 | 0.00777 | -0.076 | 127.272
5.5 | 1.045 | 0.00756 | -0.076 | 138.143
6 | 1.095 | 0.00843 | -0.077 | 129.893
6.5 | 1.141 | 0.00879 | -0.077 | 129.9
7 | 1.183 | 0.01244 | -0.077 | 95.092
7.5 | 1.215 | 0.01567 | -0.077 | 77.539
8 | 1.248 | 0.01652 | -0.077 | 75.554
8.5 | 1.275 | 0.01759 | -0.077 | 72.446
9 | 1.295 | 0.01873 | -0.077 | 69.181
9.5 | 1.309 | 0.01999 | -0.077 | 65.499
10 | 1.316 | 0.0214 | -0.077 | 61.496
10.5 | 1.316 | 0.023 | -0.077 | 57.202
11 | 1.308 | 0.02469 | -0.077 | 52.973
11.5 | 1.292 | 0.02686 | -0.077 | 48.096
12 | 1.071 | 0.0808 | -0.028 | 13.26
12.5 | 1.054 | 0.08581 | -0.028 | 12.285
13 | 1.032 | 0.09189 | -0.028 | 11.235
13.5 | 1.006 | 0.09799 | -0.027 | 10.269
14 | 0.977 | 0.10482 | -0.027 | 9.319
14.5 | 0.945 | 0.11212 | -0.028 | 8.425
15 | 0.91 | 0.1213 | -0.028 | 7.502

## 38. Re 750k Mach 0.10 (2)
BIGFOIL.COM POLAR EXPORT
sd6080
SD6080 (9.2%) |  |  |  | Cl Max: | 1.4078 | at alpha= | 13.5 | deg
XFOIL ncrit=9 |  |  |  | L/D Max: | 128.61 | at alpha= | 4.5 | deg
Re: | 750000 |  |  | Cd Min: | 0.2369 | at alpha= | -19.5 | deg
Mach: | 0.1 |  |  | Cl=0 at alpha= | -3.5527 | deg
|  |  |  | @ Cl=0.1, Cd= | 0.0087737
|  |  |  | @ Cl=0.4, Cd= | 0.0052868
|  |  |  | @ Cl=0.6, Cd= | 0.0056909
alpha (deg) | Cl | Cd | Cm | Cl/Cd
-19.5 | -0.6409 | 0.2369 | 0.039 | -2.7054
-19 | -0.623 | 0.2308 | 0.035 | -2.6993
-18.5 | -0.6052 | 0.22454 | 0.0311 | -2.6953
-18 | -0.5874 | 0.2181 | 0.0272 | -2.6933
-17.5 | -0.5698 | 0.21161 | 0.0234 | -2.6927
-17 | -0.5522 | 0.20491 | 0.0197 | -2.6948
-16.5 | -0.5346 | 0.19794 | 0.0159 | -2.7008
-16 | -0.5177 | 0.19088 | 0.0119 | -2.7122
-15.5 | -0.5041 | 0.18357 | 0.0073 | -2.7461
-15 | -0.4885 | 0.17581 | 0.0042 | -2.7786
-14.5 | -0.4723 | 0.16908 | 0.0013 | -2.7934
-14 | -0.4562 | 0.16289 | -0.0015 | -2.8007
-13.5 | -0.4409 | 0.15641 | -0.0045 | -2.8189
-13 | -0.4264 | 0.14974 | -0.0075 | -2.8476
-12.5 | -0.4128 | 0.14277 | -0.0106 | -2.8914
-12 | -0.3996 | 0.13584 | -0.0135 | -2.9417
-11.5 | -0.3895 | 0.12816 | -0.0176 | -3.0392
-11 | -0.379 | 0.12111 | -0.0209 | -3.1294
-10.5 | -0.3689 | 0.11386 | -0.0242 | -3.2399
-10 | -0.3629 | 0.1056 | -0.0274 | -3.4366
-9.5 | -0.3502 | 0.09986 | -0.0286 | -3.5069
-9 | -0.3398 | 0.09389 | -0.0309 | -3.6191
-8.5 | -0.3319 | 0.08761 | -0.0334 | -3.7884
-8 | -0.3271 | 0.08152 | -0.0358 | -4.0125
-7.5 | -0.291 | 0.06861 | -0.055 | -4.2414
-7 | -0.2851 | 0.05617 | -0.0681 | -5.0757
-6.5 | -0.263 | 0.04863 | -0.0737 | -5.4082
-6 | -0.2317 | 0.04094 | -0.0784 | -5.6595
-5.5 | -0.1893 | 0.03083 | -0.0815 | -6.1401
-5 | -0.151 | 0.02442 | -0.0828 | -6.1835
-4.5 | -0.1027 | 0.01438 | -0.0813 | -7.1419
-4 | -0.0492 | 0.01147 | -0.0805 | -4.2895
-3.5 | 0.0058 | 0.0102 | -0.0799 | 0.56863
-3 | 0.061 | 0.00917 | -0.0796 | 6.6521
-2.5 | 0.1171 | 0.0086 | -0.0794 | 13.6163
-2 | 0.1734 | 0.00793 | -0.0792 | 21.8663
-1.5 | 0.2292 | 0.00743 | -0.0792 | 30.8479
-1 | 0.2843 | 0.00678 | -0.0793 | 41.9322
-0.5 | 0.3383 | 0.00609 | -0.0792 | 55.5501
0 | 0.3838 | 0.00528 | -0.0762 | 72.6894
0.5 | 0.4555 | 0.00531 | -0.0794 | 85.7815
1 | 0.5112 | 0.00544 | -0.0792 | 93.9706
1.5 | 0.567 | 0.00559 | -0.079 | 101.4311
2 | 0.6226 | 0.00576 | -0.0789 | 108.0903
2.5 | 0.6782 | 0.00594 | -0.0787 | 114.1751
3 | 0.7338 | 0.00613 | -0.0785 | 119.7064
3.5 | 0.7889 | 0.00636 | -0.0783 | 124.0409
4 | 0.8436 | 0.00665 | -0.078 | 126.8571
4.5 | 0.8977 | 0.00698 | -0.0777 | 128.6103
5 | 0.9507 | 0.00743 | -0.0772 | 127.9542
5.5 | 1.0017 | 0.00807 | -0.0765 | 124.1264
6.5 | 1.0966 | 0.01009 | -0.0743 | 108.6819
7 | 1.142 | 0.01123 | -0.0729 | 101.6919
7.5 | 1.1869 | 0.01235 | -0.0715 | 96.1053
8 | 1.2275 | 0.01379 | -0.0695 | 89.0138
8.5 | 1.2605 | 0.01581 | -0.0664 | 79.728
9 | 1.2992 | 0.01714 | -0.0639 | 75.7993
9.5 | 1.3341 | 0.01857 | -0.0609 | 71.8417
10 | 1.3562 | 0.02044 | -0.056 | 66.3503
10.5 | 1.3634 | 0.02298 | -0.0497 | 59.3299
11 | 1.3789 | 0.02533 | -0.0455 | 54.4374
11.5 | 1.3922 | 0.02813 | -0.0419 | 49.4916
12 | 1.3996 | 0.03178 | -0.0386 | 44.0403
12.5 | 1.4054 | 0.03593 | -0.0362 | 39.1149
13 | 1.4068 | 0.04092 | -0.0343 | 34.3793
13.5 | 1.4078 | 0.04628 | -0.0333 | 30.4192
14 | 1.4033 | 0.05269 | -0.0328 | 26.6331
14.5 | 1.3961 | 0.05987 | -0.0332 | 23.3189
15 | 1.3839 | 0.06833 | -0.0343 | 20.2532
15.5 | 1.3677 | 0.07809 | -0.0368 | 17.5144
16 | 1.3378 | 0.09097 | -0.0416 | 14.7059
16.5 | 1.3158 | 0.10362 | -0.048 | 12.6983
17 | 1.2949 | 0.1171 | -0.0558 | 11.0581
17.5 | 1.2678 | 0.13267 | -0.0651 | 9.556
18 | 1.2375 | 0.14994 | -0.0759 | 8.2533
18.5 | 1.2045 | 0.16911 | -0.0883 | 7.1226

## 39. Re 750k Mach 0.25 (1)
BIGFOIL.COM POLAR EXPORT
sd6080
SD6080 (9.2%) |  |  |  | Cl Max: | 1.294 | at alpha= | 9.5 | deg
JavaFoil+Calcfoil stall+Eppler ext transition |  |  |  | L/D Max: | 139.431 | at alpha= | 4.5 | deg
Re: | 750000 |  |  | Cd Min: | 0.00522 | at alpha= | -0.5 | deg
Mach: | 0.25 |  |  | Cl=0 at alpha= | -3.483 | deg
|  |  |  | @ Cl=0.1, Cd= | 0.0077313
|  |  |  | @ Cl=0.4, Cd= | 0.005246
|  |  |  | @ Cl=0.6, Cd= | 0.005653
alpha (deg) | Cl | Cd | Cm | Cl/Cd
-13.5 | -0.057 | 0.10934 | -0.029 | -0.518
-13 | -0.054 | 0.10381 | -0.03 | -0.519
-12.5 | -0.051 | 0.09648 | -0.03 | -0.53
-12 | -0.089 | 0.0899 | -0.03 | -0.994
-11.5 | -0.148 | 0.08603 | -0.03 | -1.716
-11 | -0.187 | 0.08032 | -0.03 | -2.329
-10.5 | -0.219 | 0.07534 | -0.029 | -2.91
-10 | -0.245 | 0.07061 | -0.029 | -3.475
-9.5 | -0.265 | 0.06701 | -0.029 | -3.96
-9 | -0.279 | 0.06258 | -0.028 | -4.45
-8.5 | -0.285 | 0.0583 | -0.026 | -4.881
-8 | -0.283 | 0.06302 | -0.026 | -4.495
-7.5 | -0.274 | 0.05696 | -0.025 | -4.819
-7 | -0.258 | 0.05161 | -0.025 | -5.008
-6.5 | -0.236 | 0.04745 | -0.024 | -4.967
-6 | -0.207 | 0.04393 | -0.024 | -4.709
-5.5 | -0.173 | 0.0404 | -0.025 | -4.279
-5 | -0.134 | 0.03825 | -0.026 | -3.516
-4.5 | -0.093 | 0.03563 | -0.03 | -2.603
-4 | -0.06 | 0.00782 | -0.072 | -7.681
-3.5 | -0.002 | 0.008 | -0.073 | -0.28
-3 | 0.057 | 0.00783 | -0.073 | 7.298
-2.5 | 0.118 | 0.00769 | -0.073 | 15.284
-2 | 0.178 | 0.00763 | -0.074 | 23.364
-1.5 | 0.239 | 0.00726 | -0.074 | 32.966
-1 | 0.3 | 0.00535 | -0.074 | 56.12
-0.5 | 0.361 | 0.00522 | -0.074 | 69.219
0 | 0.421 | 0.00526 | -0.075 | 80.032
0.5 | 0.482 | 0.0053 | -0.075 | 90.884
1 | 0.542 | 0.00545 | -0.075 | 99.334
1.5 | 0.602 | 0.00566 | -0.076 | 106.276
2 | 0.662 | 0.00589 | -0.076 | 112.328
2.5 | 0.722 | 0.0061 | -0.076 | 118.269
3 | 0.781 | 0.00641 | -0.077 | 121.949
3.5 | 0.84 | 0.00671 | -0.077 | 125.264
4 | 0.899 | 0.00709 | -0.077 | 126.822
4.5 | 0.958 | 0.00687 | -0.078 | 139.431
5 | 1.015 | 0.00732 | -0.078 | 138.695
5.5 | 1.071 | 0.00792 | -0.078 | 135.177
6 | 1.122 | 0.00908 | -0.079 | 123.572
6.5 | 1.166 | 0.01189 | -0.079 | 98.127
7 | 1.206 | 0.01348 | -0.079 | 89.415
7.5 | 1.235 | 0.01656 | -0.079 | 74.554
8 | 1.262 | 0.01763 | -0.079 | 71.584
8.5 | 1.282 | 0.01885 | -0.079 | 68.02
9 | 1.293 | 0.02023 | -0.079 | 63.901
9.5 | 1.294 | 0.02158 | -0.079 | 59.966
10 | 1.284 | 0.0233 | -0.079 | 55.081
10.5 | 1.261 | 0.02545 | -0.079 | 49.539
11 | 1.221 | 0.02814 | -0.078 | 43.389
11.5 | 0.999 | 0.0782 | -0.028 | 12.778
12 | 0.958 | 0.08456 | -0.028 | 11.33
12.5 | 0.908 | 0.09257 | -0.028 | 9.811
13 | 0.851 | 0.09573 | -0.033 | 8.888
13.5 | 0.786 | 0.10235 | -0.035 | 7.681
14 | 0.716 | 0.10945 | -0.04 | 6.546
14.5 | 0.64 | 0.11522 | -0.041 | 5.551

## 40. Re 750k Mach 0.25 (2)
BIGFOIL.COM POLAR EXPORT
sd6080
SD6080 (9.2%) |  |  |  | Cl Max: | 1.3729 | at alpha= | 12 | deg
XFOIL ncrit=9 |  |  |  | L/D Max: | 128.474 | at alpha= | 4.5 | deg
Re: | 750000 |  |  | Cd Min: | 0.24728 | at alpha= | -20 | deg
Mach: | 0.25 |  |  | Cl=0 at alpha= | -3.5432 | deg
|  |  |  | @ Cl=0.1, Cd= | 0.0090652
|  |  |  | @ Cl=0.4, Cd= | 0.0054676
|  |  |  | @ Cl=0.6, Cd= | 0.0057427
alpha (deg) | Cl | Cd | Cm | Cl/Cd
-20 | -0.6701 | 0.24728 | 0.0447 | -2.7099
-19.5 | -0.6516 | 0.24088 | 0.041 | -2.7051
-19 | -0.6328 | 0.23451 | 0.0368 | -2.6984
-18.5 | -0.614 | 0.22798 | 0.0327 | -2.6932
-18 | -0.5951 | 0.2213 | 0.0286 | -2.6891
-17.5 | -0.5765 | 0.2146 | 0.0247 | -2.6864
-17 | -0.5579 | 0.2077 | 0.0208 | -2.6861
-16.5 | -0.5391 | 0.2005 | 0.0167 | -2.6888
-16 | -0.5215 | 0.19341 | 0.0125 | -2.6963
-15.5 | -0.5066 | 0.18612 | 0.0078 | -2.7219
-15 | -0.4889 | 0.17844 | 0.0052 | -2.7399
-14.5 | -0.4718 | 0.17167 | 0.0019 | -2.7483
-14 | -0.4549 | 0.16526 | -0.0012 | -2.7526
-13.5 | -0.4388 | 0.15856 | -0.0044 | -2.7674
-13 | -0.4232 | 0.15173 | -0.0075 | -2.7892
-12.5 | -0.4086 | 0.14458 | -0.0107 | -2.8261
-12 | -0.3946 | 0.13739 | -0.0141 | -2.8721
-11.5 | -0.3847 | 0.12993 | -0.0184 | -2.9608
-11 | -0.3726 | 0.12288 | -0.0216 | -3.0322
-10.5 | -0.361 | 0.11569 | -0.0247 | -3.1204
-10 | -0.3498 | 0.10851 | -0.0263 | -3.2237
-9.5 | -0.3368 | 0.10252 | -0.0284 | -3.2852
-9 | -0.326 | 0.0963 | -0.0308 | -3.3853
-8.5 | -0.3169 | 0.08994 | -0.0334 | -3.5235
-8 | -0.3119 | 0.08317 | -0.0364 | -3.7502
-7 | -0.2651 | 0.06376 | -0.0601 | -4.1578
-6.5 | -0.2511 | 0.05643 | -0.0669 | -4.4498
-6 | -0.226 | 0.04759 | -0.0749 | -4.7489
-5 | -0.1518 | 0.02852 | -0.0846 | -5.3226
-4.5 | -0.105 | 0.01727 | -0.0843 | -6.0799
-4 | -0.0518 | 0.01261 | -0.0835 | -4.1079
-3.5 | 0.0049 | 0.01071 | -0.0827 | 0.45752
-3 | 0.0623 | 0.0096 | -0.0822 | 6.4896
-2.5 | 0.1201 | 0.00878 | -0.0819 | 13.6788
-2 | 0.1786 | 0.00822 | -0.0815 | 21.7275
-1.5 | 0.2363 | 0.00759 | -0.0815 | 31.1331
-1 | 0.2935 | 0.00698 | -0.0816 | 42.0487
-0.5 | 0.3495 | 0.0063 | -0.0815 | 55.4762
0 | 0.3975 | 0.00547 | -0.079 | 72.6691
0.5 | 0.4697 | 0.0054 | -0.0816 | 86.9815
1 | 0.527 | 0.00555 | -0.0813 | 94.955
1.5 | 0.5846 | 0.0057 | -0.0811 | 102.5614
2 | 0.6423 | 0.00586 | -0.0809 | 109.6075
2.5 | 0.6997 | 0.00606 | -0.0806 | 115.462
3 | 0.7571 | 0.00627 | -0.0804 | 120.7496
3.5 | 0.8139 | 0.00653 | -0.08 | 124.6401
4 | 0.8705 | 0.00684 | -0.0796 | 127.2661
4.5 | 0.9263 | 0.00721 | -0.0791 | 128.4743
5 | 0.9809 | 0.00772 | -0.0784 | 127.0596
5.5 | 1.0327 | 0.00849 | -0.0773 | 121.6372
6 | 1.0811 | 0.0096 | -0.0758 | 112.6146
6.5 | 1.1294 | 0.01067 | -0.0743 | 105.8482
7 | 1.1755 | 0.01189 | -0.0725 | 98.8646
7.5 | 1.219 | 0.01324 | -0.0702 | 92.0695
8 | 1.2543 | 0.01515 | -0.0669 | 82.7921
8.5 | 1.2886 | 0.01695 | -0.0631 | 76.0236
9 | 1.3233 | 0.01844 | -0.0594 | 71.7625
9.5 | 1.3446 | 0.02023 | -0.0537 | 66.4656
10 | 1.3551 | 0.02283 | -0.0478 | 59.3561
10.5 | 1.3546 | 0.02665 | -0.0422 | 50.8293
11 | 1.3641 | 0.03028 | -0.0386 | 45.0495
11.5 | 1.3719 | 0.03445 | -0.0359 | 39.8229
12 | 1.3729 | 0.03968 | -0.0337 | 34.5993
12.5 | 1.3719 | 0.04555 | -0.0324 | 30.1186
13 | 1.3655 | 0.05249 | -0.032 | 26.0145
13.5 | 1.3575 | 0.06019 | -0.0328 | 22.5536
14 | 1.3427 | 0.06954 | -0.0349 | 19.3083
14.5 | 1.3256 | 0.08006 | -0.0387 | 16.5576
15 | 1.3038 | 0.09224 | -0.044 | 14.1349
15.5 | 1.2777 | 0.10622 | -0.0512 | 12.0288
16 | 1.2511 | 0.12128 | -0.0597 | 10.3158
16.5 | 1.2234 | 0.13761 | -0.0695 | 8.8903
17 | 1.1939 | 0.15557 | -0.0808 | 7.6744

## 41. Re 750k Mach 0.50 (1)
BIGFOIL.COM POLAR EXPORT
sd6080
SD6080 (9.2%) |  |  |  | Cl Max: | 1.264 | at alpha= | 7 | deg
JavaFoil+Calcfoil stall+Eppler ext transition |  |  |  | L/D Max: | 151.562 | at alpha= | 4.5 | deg
Re: | 750000 |  |  | Cd Min: | 0.00507 | at alpha= | 0 | deg
Mach: | 0.5 |  |  | Cl=0 at alpha= | -3.4846 | deg
|  |  |  | @ Cl=0.1, Cd= | 0.007713
|  |  |  | @ Cl=0.4, Cd= | 0.0051884
|  |  |  | @ Cl=0.6, Cd= | 0.0052753
alpha (deg) | Cl | Cd | Cm | Cl/Cd
-20 | -0.879 | 0.20297 | -0.043 | -4.333
-19.5 | -0.851 | 0.19844 | -0.041 | -4.286
-19 | -0.824 | 0.19394 | -0.04 | -4.248
-18.5 | -0.798 | 0.18524 | -0.04 | -4.307
-18 | -0.772 | 0.18327 | -0.039 | -4.211
-17.5 | -0.746 | 0.17556 | -0.039 | -4.249
-17 | -0.72 | 0.17038 | -0.039 | -4.226
-16.5 | -0.694 | 0.16278 | -0.039 | -4.264
-16 | -0.668 | 0.15637 | -0.039 | -4.273
-15.5 | -0.642 | 0.15388 | -0.039 | -4.172
-15 | -0.617 | 0.15007 | -0.041 | -4.111
-14.5 | -0.588 | 0.14426 | -0.038 | -4.079
-14 | -0.561 | 0.13535 | -0.036 | -4.148
-13.5 | -0.535 | 0.12991 | -0.036 | -4.119
-13 | -0.509 | 0.12439 | -0.036 | -4.089
-12.5 | -0.482 | 0.12596 | -0.036 | -3.828
-12 | -0.456 | 0.12244 | -0.036 | -3.723
-11.5 | -0.429 | 0.11791 | -0.036 | -3.642
-11 | -0.403 | 0.11476 | -0.036 | -3.511
-10.5 | -0.376 | 0.10412 | -0.036 | -3.613
-10 | -0.349 | 0.1019 | -0.032 | -3.423
-9.5 | -0.322 | 0.09801 | -0.032 | -3.288
-9 | -0.296 | 0.08752 | -0.033 | -3.379
-8.5 | -0.269 | 0.08836 | -0.033 | -3.045
-8 | -0.242 | 0.08182 | -0.033 | -2.962
-7.5 | -0.216 | 0.0794 | -0.033 | -2.716
-7 | -0.189 | 0.07528 | -0.032 | -2.508
-6.5 | -0.162 | 0.05655 | -0.031 | -2.864
-6 | -0.135 | 0.04827 | -0.032 | -2.801
-5.5 | -0.108 | 0.04358 | -0.032 | -2.488
-5 | -0.082 | 0.04006 | -0.033 | -2.037
-4.5 | -0.088 | 0.04091 | -0.028 | -2.145
-4 | -0.05 | 0.03615 | -0.028 | -1.391
-3.5 | -0.002 | 0.03358 | -0.033 | -0.058
-3 | 0.063 | 0.00784 | -0.081 | 8.03
-2.5 | 0.13 | 0.00761 | -0.082 | 17.154
-2 | 0.199 | 0.00744 | -0.082 | 26.736
-1.5 | 0.267 | 0.00726 | -0.082 | 36.832
-1 | 0.335 | 0.00565 | -0.083 | 59.34
-0.5 | 0.404 | 0.00516 | -0.083 | 78.321
0 | 0.47 | 0.00507 | -0.084 | 92.833
0.5 | 0.537 | 0.00509 | -0.084 | 105.649
1 | 0.605 | 0.00529 | -0.084 | 114.335
1.5 | 0.672 | 0.00548 | -0.085 | 122.642
2 | 0.738 | 0.00571 | -0.085 | 129.315
2.5 | 0.805 | 0.00603 | -0.085 | 133.513
3 | 0.871 | 0.00635 | -0.086 | 137.212
3.5 | 0.936 | 0.00676 | -0.086 | 138.441
4 | 1.001 | 0.00723 | -0.086 | 138.502
4.5 | 1.064 | 0.00702 | -0.087 | 151.562
5 | 1.125 | 0.0102 | -0.087 | 110.352
5.5 | 1.181 | 0.01203 | -0.087 | 98.164
6 | 1.224 | 0.01399 | -0.087 | 87.522
6.5 | 1.256 | 0.01588 | -0.087 | 79.118
7 | 1.264 | 0.02004 | -0.086 | 63.051
7.5 | 1.241 | 0.02237 | -0.086 | 55.483
8 | 0.936 | 0.0555 | -0.029 | 16.873
8.5 | 0.757 | 0.02804 | -0.085 | 26.994
9 | 0.665 | 0.06764 | -0.036 | 9.834
9.5 | 0.691 | 0.08153 | -0.033 | 8.472
10 | 0.717 | 0.09402 | -0.036 | 7.628
10.5 | 0.743 | 0.1033 | -0.036 | 7.194
11 | 0.77 | 0.11136 | -0.041 | 6.919
11.5 | 0.797 | 0.11767 | -0.042 | 6.77
12 | 0.823 | 0.12159 | -0.042 | 6.765

## 42. Re 750k Mach 0.50 (2)
BIGFOIL.COM POLAR EXPORT
sd6080
SD6080 (9.2%) |  |  |  | Cl Max: | 1.3533 | at alpha= | 9 | deg
XFOIL ncrit=9 |  |  |  | L/D Max: | 127.147 | at alpha= | 4 | deg
Re: | 750000 |  |  | Cd Min: | 0.26891 | at alpha= | -20 | deg
Mach: | 0.5 |  |  | Cl=0 at alpha= | -3.514 | deg
|  |  |  | @ Cl=0.1, Cd= | 0.010762
|  |  |  | @ Cl=0.4, Cd= | 0.0070608
|  |  |  | @ Cl=0.6, Cd= | 0.0059752
alpha (deg) | Cl | Cd | Cm | Cl/Cd
-20 | -0.7295 | 0.26891 | 0.0552 | -2.7128
-19.5 | -0.7065 | 0.26112 | 0.0502 | -2.7057
-19 | -0.6832 | 0.25327 | 0.0451 | -2.6975
-18.5 | -0.6599 | 0.2453 | 0.0401 | -2.6902
-18 | -0.6363 | 0.23726 | 0.0352 | -2.6819
-17.5 | -0.6129 | 0.2293 | 0.0303 | -2.6729
-17 | -0.5899 | 0.22138 | 0.0252 | -2.6646
-16.5 | -0.5678 | 0.21357 | 0.0202 | -2.6586
-15.5 | -0.5235 | 0.1974 | 0.0118 | -2.652
-15 | -0.5017 | 0.19003 | 0.0078 | -2.6401
-14.5 | -0.4801 | 0.18254 | 0.0037 | -2.6301
-14 | -0.459 | 0.17504 | -0.0003 | -2.6223
-13.5 | -0.438 | 0.16723 | -0.0046 | -2.6191
-13 | -0.419 | 0.15973 | -0.0091 | -2.6232
-12.5 | -0.4019 | 0.15219 | -0.0135 | -2.6408
-12 | -0.3846 | 0.14479 | -0.0174 | -2.6563
-11.5 | -0.3647 | 0.13693 | -0.0194 | -2.6634
-11 | -0.3472 | 0.12997 | -0.0223 | -2.6714
-10.5 | -0.3303 | 0.12311 | -0.0252 | -2.683
-10 | -0.3144 | 0.11623 | -0.0282 | -2.705
-9.5 | -0.2996 | 0.10917 | -0.0313 | -2.7443
-9 | -0.2888 | 0.1021 | -0.0359 | -2.8286
-8.5 | -0.2769 | 0.09522 | -0.0392 | -2.908
-8 | -0.2385 | 0.08637 | -0.0479 | -2.7614
-7.5 | -0.2021 | 0.07844 | -0.0574 | -2.5765
-7 | -0.1958 | 0.07154 | -0.0621 | -2.7369
-6.5 | -0.1887 | 0.0654 | -0.0645 | -2.8853
-6 | -0.186 | 0.05955 | -0.066 | -3.1234
-5.5 | -0.1666 | 0.053 | -0.0724 | -3.1434
-5 | -0.1297 | 0.04312 | -0.0847 | -3.0079
-4.5 | -0.0978 | 0.03285 | -0.0918 | -2.9772
-4 | -0.0554 | 0.02134 | -0.0951 | -2.5961
-3.5 | 0.0016 | 0.01524 | -0.0953 | 0.10499
-3 | 0.0663 | 0.01172 | -0.0941 | 5.657
-2.5 | 0.1324 | 0.00984 | -0.093 | 13.4553
-2 | 0.1997 | 0.00899 | -0.0922 | 22.2136
-1.5 | 0.267 | 0.00827 | -0.0916 | 32.2854
-1 | 0.3332 | 0.00772 | -0.0913 | 43.1606
-0.5 | 0.3982 | 0.00708 | -0.0913 | 56.2429
0 | 0.4609 | 0.00641 | -0.0906 | 71.9033
0.5 | 0.5327 | 0.00579 | -0.0908 | 92.0035
1 | 0.5981 | 0.00597 | -0.0903 | 100.1843
1.5 | 0.664 | 0.00615 | -0.0899 | 107.9675
2 | 0.7296 | 0.00637 | -0.0893 | 114.5369
2.5 | 0.7953 | 0.00662 | -0.0887 | 120.136
3 | 0.8607 | 0.00692 | -0.0879 | 124.3786
3.5 | 0.9255 | 0.00729 | -0.0869 | 126.9547
4 | 0.9892 | 0.00778 | -0.0856 | 127.1465
4.5 | 1.051 | 0.00843 | -0.0838 | 124.6738
5 | 1.1099 | 0.0093 | -0.0815 | 119.3441
5.5 | 1.1632 | 0.01053 | -0.0784 | 110.4653
6 | 1.2131 | 0.0119 | -0.0746 | 101.9412
6.5 | 1.2589 | 0.01338 | -0.0702 | 94.0882
7 | 1.2956 | 0.01508 | -0.0643 | 85.9151
7.5 | 1.3119 | 0.01741 | -0.0563 | 75.3532
8 | 1.3277 | 0.02037 | -0.0495 | 65.1792
8.5 | 1.3454 | 0.02381 | -0.0439 | 56.5057
9 | 1.3533 | 0.02847 | -0.0393 | 47.5342
9.5 | 1.3504 | 0.03456 | -0.036 | 39.0741
10 | 1.3412 | 0.04178 | -0.034 | 32.1015
10.5 | 1.3274 | 0.0501 | -0.0334 | 26.495
11 | 1.3096 | 0.05969 | -0.0346 | 21.94
11.5 | 1.2861 | 0.07093 | -0.038 | 18.132
12 | 1.2575 | 0.08393 | -0.0438 | 14.9827
12.5 | 1.2267 | 0.09834 | -0.0514 | 12.4741
13 | 1.1965 | 0.11373 | -0.0604 | 10.5205
13.5 | 1.1682 | 0.12974 | -0.0702 | 9.0042
14 | 1.1429 | 0.1462 | -0.0807 | 7.8174

## 43. Re 1M Mach 0.00 (1)
BIGFOIL.COM POLAR EXPORT
sd6080
SD6080 (9.2%) |  |  |  | Cl Max: | 1.326 | at alpha= | 10.5 | deg
JavaFoil+Calcfoil stall+Eppler ext transition |  |  |  | L/D Max: | 135.582 | at alpha= | 6 | deg
Re: | 1000000 |  |  | Cd Min: | 0.00487 | at alpha= | 0 | deg
Mach: | 0 |  |  | Cl=0 at alpha= | -3.4825 | deg
|  |  |  | @ Cl=0.1, Cd= | 0.0073009
|  |  |  | @ Cl=0.4, Cd= | 0.0048769
|  |  |  | @ Cl=0.6, Cd= | 0.0052428
alpha (deg) | Cl | Cd | Cm | Cl/Cd
-16 | -0.277 | 0.12964 | -0.029 | -2.14
-15.5 | -0.289 | 0.12319 | -0.029 | -2.346
-15 | -0.301 | 0.11934 | -0.029 | -2.519
-14.5 | -0.312 | 0.11175 | -0.029 | -2.793
-14 | -0.323 | 0.1059 | -0.029 | -3.052
-13.5 | -0.334 | 0.0985 | -0.029 | -3.39
-13 | -0.344 | 0.09355 | -0.029 | -3.674
-12.5 | -0.353 | 0.08908 | -0.029 | -3.958
-12 | -0.36 | 0.08358 | -0.029 | -4.305
-11.5 | -0.365 | 0.08004 | -0.029 | -4.564
-11 | -0.369 | 0.07507 | -0.029 | -4.912
-10.5 | -0.369 | 0.06978 | -0.028 | -5.293
-10 | -0.367 | 0.06581 | -0.028 | -5.575
-9.5 | -0.361 | 0.06316 | -0.027 | -5.718
-9 | -0.351 | 0.0596 | -0.025 | -5.895
-8.5 | -0.338 | 0.05929 | -0.025 | -5.699
-8 | -0.32 | 0.05501 | -0.025 | -5.822
-7.5 | -0.298 | 0.05101 | -0.024 | -5.851
-7 | -0.273 | 0.0476 | -0.024 | -5.726
-6.5 | -0.243 | 0.04457 | -0.024 | -5.445
-6 | -0.209 | 0.04178 | -0.025 | -5.007
-5.5 | -0.173 | 0.03903 | -0.028 | -4.423
-5 | -0.133 | 0.037 | -0.03 | -3.598
-4.5 | -0.113 | 0.00782 | -0.07 | -14.492
-4 | -0.059 | 0.00766 | -0.07 | -7.652
-3.5 | -0.002 | 0.00751 | -0.07 | -0.29
-3 | 0.055 | 0.0074 | -0.071 | 7.498
-2.5 | 0.114 | 0.00727 | -0.071 | 15.676
-2 | 0.173 | 0.00715 | -0.071 | 24.166
-1.5 | 0.232 | 0.00581 | -0.071 | 39.87
-1 | 0.291 | 0.00519 | -0.072 | 56.03
-0.5 | 0.35 | 0.00492 | -0.072 | 71.064
0 | 0.408 | 0.00487 | -0.072 | 83.816
0.5 | 0.466 | 0.00494 | -0.073 | 94.363
1 | 0.525 | 0.00502 | -0.073 | 104.42
1.5 | 0.583 | 0.00519 | -0.073 | 112.21
2 | 0.641 | 0.00537 | -0.074 | 119.274
2.5 | 0.699 | 0.00561 | -0.074 | 124.564
3 | 0.757 | 0.00587 | -0.074 | 129.008
3.5 | 0.814 | 0.00615 | -0.075 | 132.301
4 | 0.871 | 0.00651 | -0.075 | 133.888
4.5 | 0.928 | 0.0069 | -0.075 | 134.485
5 | 0.984 | 0.00735 | -0.076 | 133.969
5.5 | 1.04 | 0.00798 | -0.076 | 130.364
6 | 1.09 | 0.00804 | -0.076 | 135.582
6.5 | 1.138 | 0.00896 | -0.077 | 126.926
7 | 1.18 | 0.01153 | -0.077 | 102.391
7.5 | 1.214 | 0.01466 | -0.077 | 82.761
8 | 1.247 | 0.01544 | -0.077 | 80.776
8.5 | 1.275 | 0.01641 | -0.077 | 77.728
9 | 1.298 | 0.01742 | -0.077 | 74.486
9.5 | 1.314 | 0.01857 | -0.077 | 70.768
10 | 1.323 | 0.01981 | -0.077 | 66.801
10.5 | 1.326 | 0.02126 | -0.077 | 62.369
11 | 1.322 | 0.02268 | -0.077 | 58.292
11.5 | 1.311 | 0.02455 | -0.077 | 53.402
12 | 1.292 | 0.02677 | -0.077 | 48.273
12.5 | 1.267 | 0.02948 | -0.076 | 42.959
13 | 1.227 | 0.03436 | -0.075 | 35.72
13.5 | 1.031 | 0.09452 | -0.028 | 10.913
14 | 1.007 | 0.10138 | -0.029 | 9.929
14.5 | 0.979 | 0.10797 | -0.029 | 9.066
15 | 0.949 | 0.11472 | -0.029 | 8.271
15.5 | 0.917 | 0.12232 | -0.029 | 7.497

## 44. Re 1M Mach 0.00 (2)
BIGFOIL.COM POLAR EXPORT
sd6080
SD6080 (9.2%) |  |  |  | Cl Max: | 1.4374 | at alpha= | 13.5 | deg
XFOIL ncrit=9 |  |  |  | L/D Max: | 137.462 | at alpha= | 4.5 | deg
Re: | 1000000 |  |  | Cd Min: | 0.13808 | at alpha= | 18.5 | deg
Mach: | 0 |  |  | Cl=0 at alpha= | -3.5351 | deg
|  |  |  | @ Cl=0.1, Cd= | 0.0080915
|  |  |  | @ Cl=0.4, Cd= | 0.0051974
|  |  |  | @ Cl=0.6, Cd= | 0.0051703
alpha (deg) | Cl | Cd | Cm | Cl/Cd
-4.5 | -0.1042 | 0.01249 | -0.0797 | -8.3427
-4 | -0.0503 | 0.01055 | -0.0792 | -4.7678
-3.5 | 0.0038 | 0.00904 | -0.0788 | 0.42035
-3 | 0.0596 | 0.00843 | -0.0787 | 7.07
-2.5 | 0.1157 | 0.00796 | -0.0785 | 14.5352
-2 | 0.1719 | 0.00745 | -0.0784 | 23.0738
-1.5 | 0.2277 | 0.007 | -0.0785 | 32.5286
-1 | 0.2832 | 0.0065 | -0.0787 | 43.5692
-0.5 | 0.338 | 0.0059 | -0.0787 | 57.2881
0 | 0.3908 | 0.00527 | -0.0782 | 74.1556
0.5 | 0.4529 | 0.00478 | -0.079 | 94.749
1 | 0.5084 | 0.00491 | -0.0788 | 103.5438
1.5 | 0.564 | 0.00506 | -0.0787 | 111.4625
2 | 0.6195 | 0.00523 | -0.0786 | 118.4512
2.5 | 0.6752 | 0.00539 | -0.0785 | 125.269
3.5 | 0.7853 | 0.00584 | -0.0782 | 134.4692
4 | 0.8397 | 0.00614 | -0.078 | 136.759
4.5 | 0.8935 | 0.0065 | -0.0777 | 137.4615
5 | 0.9463 | 0.00697 | -0.0773 | 135.7676
5.5 | 0.9957 | 0.0078 | -0.0765 | 127.6538
6 | 1.044 | 0.00874 | -0.0757 | 119.4508
6.5 | 1.0918 | 0.00968 | -0.0747 | 112.7893
7 | 1.1386 | 0.01067 | -0.0736 | 106.7104
7.5 | 1.1836 | 0.01177 | -0.0723 | 100.5607
8 | 1.2235 | 0.01329 | -0.0703 | 92.0617
8.5 | 1.2621 | 0.01483 | -0.068 | 85.1045
9 | 1.3019 | 0.01611 | -0.0657 | 80.8132
9.5 | 1.3407 | 0.01732 | -0.0634 | 77.4076
10 | 1.3749 | 0.01868 | -0.0605 | 73.6028
10.5 | 1.3989 | 0.02024 | -0.056 | 69.1156
11 | 1.415 | 0.02212 | -0.0509 | 63.9693
11.5 | 1.417 | 0.02524 | -0.0453 | 56.141
12 | 1.4126 | 0.02944 | -0.0405 | 47.9823
12.5 | 1.4251 | 0.03267 | -0.0379 | 43.6211
13 | 1.4312 | 0.03683 | -0.0357 | 38.8596
13.5 | 1.4374 | 0.04128 | -0.0343 | 34.8207
14 | 1.4343 | 0.04712 | -0.0333 | 30.4393
14.5 | 1.4337 | 0.05305 | -0.0333 | 27.0254
15 | 1.4291 | 0.05996 | -0.0341 | 23.8342
15.5 | 1.4218 | 0.06782 | -0.0359 | 20.9643
16 | 1.4143 | 0.07629 | -0.0388 | 18.5385
16.5 | 1.4 | 0.08647 | -0.0428 | 16.1906
17 | 1.3839 | 0.09764 | -0.0479 | 14.1735
17.5 | 1.3642 | 0.11008 | -0.0541 | 12.3928
18 | 1.3413 | 0.12384 | -0.0615 | 10.8309
18.5 | 1.3191 | 0.13808 | -0.0698 | 9.5532

## 45. Re 1M Mach 0.10 (1)
BIGFOIL.COM POLAR EXPORT
sd6080
SD6080 (9.2%) |  |  |  | Cl Max: | 1.32 | at alpha= | 10 | deg
JavaFoil+Calcfoil stall+Eppler ext transition |  |  |  | L/D Max: | 134.763 | at alpha= | 4.5 | deg
Re: | 1000000 |  |  | Cd Min: | 0.00487 | at alpha= | 0 | deg
Mach: | 0.1 |  |  | Cl=0 at alpha= | -3.4828 | deg
|  |  |  | @ Cl=0.1, Cd= | 0.0072914
|  |  |  | @ Cl=0.4, Cd= | 0.0048803
|  |  |  | @ Cl=0.6, Cd= | 0.005271
alpha (deg) | Cl | Cd | Cm | Cl/Cd
-15.5 | -0.25 | 0.12617 | -0.029 | -1.983
-15 | -0.263 | 0.11847 | -0.029 | -2.224
-14.5 | -0.277 | 0.11468 | -0.029 | -2.415
-14 | -0.29 | 0.10676 | -0.029 | -2.718
-13.5 | -0.303 | 0.10152 | -0.029 | -2.986
-13 | -0.315 | 0.09459 | -0.029 | -3.335
-12.5 | -0.327 | 0.08988 | -0.029 | -3.636
-12 | -0.337 | 0.08395 | -0.029 | -4.012
-11.5 | -0.345 | 0.08045 | -0.029 | -4.29
-11 | -0.351 | 0.07497 | -0.029 | -4.684
-10.5 | -0.355 | 0.07107 | -0.029 | -4.99
-10 | -0.355 | 0.06638 | -0.028 | -5.346
-9.5 | -0.351 | 0.06389 | -0.027 | -5.5
-9 | -0.344 | 0.05964 | -0.027 | -5.77
-8.5 | -0.332 | 0.05987 | -0.025 | -5.552
-8 | -0.317 | 0.05568 | -0.025 | -5.685
-7.5 | -0.296 | 0.05167 | -0.024 | -5.73
-7 | -0.271 | 0.04821 | -0.024 | -5.626
-6.5 | -0.242 | 0.04479 | -0.024 | -5.405
-6 | -0.209 | 0.04215 | -0.025 | -4.962
-5.5 | -0.173 | 0.03927 | -0.026 | -4.397
-5 | -0.133 | 0.037 | -0.031 | -3.607
-4.5 | -0.114 | 0.00782 | -0.07 | -14.53
-4 | -0.059 | 0.00765 | -0.07 | -7.692
-3.5 | -0.002 | 0.00754 | -0.071 | -0.291
-3 | 0.056 | 0.00739 | -0.071 | 7.541
-2.5 | 0.114 | 0.00726 | -0.071 | 15.775
-2 | 0.174 | 0.00721 | -0.072 | 24.073
-1.5 | 0.233 | 0.00588 | -0.072 | 39.65
-1 | 0.292 | 0.0052 | -0.072 | 56.183
-0.5 | 0.352 | 0.00493 | -0.072 | 71.317
0 | 0.41 | 0.00487 | -0.073 | 84.187
0.5 | 0.469 | 0.00494 | -0.073 | 94.808
1 | 0.527 | 0.00503 | -0.073 | 104.871
1.5 | 0.586 | 0.00523 | -0.074 | 112.091
2 | 0.644 | 0.0054 | -0.074 | 119.274
2.5 | 0.702 | 0.00562 | -0.074 | 124.991
3 | 0.76 | 0.0059 | -0.075 | 128.85
3.5 | 0.818 | 0.00617 | -0.075 | 132.63
4 | 0.876 | 0.00655 | -0.075 | 133.651
4.5 | 0.933 | 0.00692 | -0.076 | 134.763
5 | 0.989 | 0.00742 | -0.076 | 133.356
5.5 | 1.045 | 0.00807 | -0.076 | 129.532
6 | 1.095 | 0.00813 | -0.077 | 134.651
6.5 | 1.143 | 0.00908 | -0.077 | 125.817
7 | 1.185 | 0.01164 | -0.077 | 101.784
7.5 | 1.217 | 0.0148 | -0.077 | 82.241
8 | 1.25 | 0.0156 | -0.077 | 80.178
8.5 | 1.277 | 0.0166 | -0.077 | 76.938
9 | 1.299 | 0.01765 | -0.077 | 73.568
9.5 | 1.313 | 0.01882 | -0.077 | 69.749
10 | 1.32 | 0.02013 | -0.077 | 65.554
10.5 | 1.32 | 0.02163 | -0.077 | 61.026
11 | 1.313 | 0.02316 | -0.077 | 56.668
11.5 | 1.297 | 0.02516 | -0.077 | 51.554
12 | 1.272 | 0.0279 | -0.077 | 45.574
12.5 | 1.241 | 0.03074 | -0.076 | 40.359
13 | 1.049 | 0.08633 | -0.048 | 12.151
13.5 | 1.006 | 0.0953 | -0.028 | 10.561
14 | 0.977 | 0.10199 | -0.028 | 9.579
14.5 | 0.945 | 0.10922 | -0.029 | 8.65
15 | 0.91 | 0.11697 | -0.029 | 7.781

## 46. Re 1M Mach 0.10 (2)
BIGFOIL.COM POLAR EXPORT
sd6080
SD6080 (9.2%) |  |  |  | Cl Max: | 1.4284 | at alpha= | 13.5 | deg
XFOIL ncrit=9 |  |  |  | L/D Max: | 137.431 | at alpha= | 4.5 | deg
Re: | 1000000 |  |  | Cd Min: | 0.14914 | at alpha= | 18.5 | deg
Mach: | 0.1 |  |  | Cl=0 at alpha= | -3.5339 | deg
|  |  |  | @ Cl=0.1, Cd= | 0.0081419
|  |  |  | @ Cl=0.4, Cd= | 0.0052543
|  |  |  | @ Cl=0.6, Cd= | 0.0051779
alpha (deg) | Cl | Cd | Cm | Cl/Cd
-4.5 | -0.1048 | 0.01287 | -0.0803 | -8.143
-4 | -0.0508 | 0.01068 | -0.0797 | -4.7566
-3.5 | 0.0037 | 0.00911 | -0.0793 | 0.40615
-3 | 0.0597 | 0.00847 | -0.0791 | 7.0484
-2.5 | 0.1162 | 0.00801 | -0.079 | 14.5069
-2 | 0.1729 | 0.00751 | -0.0788 | 23.0226
-1.5 | 0.229 | 0.00702 | -0.0789 | 32.6211
-1 | 0.2849 | 0.00653 | -0.0791 | 43.6294
-0.5 | 0.34 | 0.00592 | -0.0791 | 57.4324
0 | 0.3932 | 0.00531 | -0.0786 | 74.049
0.5 | 0.4555 | 0.0048 | -0.0794 | 94.8958
1 | 0.5113 | 0.00493 | -0.0792 | 103.712
1.5 | 0.5672 | 0.00509 | -0.0791 | 111.4342
2 | 0.6232 | 0.00524 | -0.079 | 118.9313
2.5 | 0.6791 | 0.00541 | -0.0789 | 125.5268
3 | 0.7346 | 0.00563 | -0.0787 | 130.4796
3.5 | 0.7898 | 0.00588 | -0.0785 | 134.3197
4 | 0.8446 | 0.00618 | -0.0783 | 136.6667
4.5 | 0.8988 | 0.00654 | -0.078 | 137.4312
5 | 0.9518 | 0.00702 | -0.0776 | 135.584
5.5 | 1.0013 | 0.00788 | -0.0767 | 127.0685
6 | 1.0499 | 0.00882 | -0.0758 | 119.0363
6.5 | 1.0981 | 0.00976 | -0.0748 | 112.5102
7 | 1.145 | 0.01077 | -0.0736 | 106.3138
7.5 | 1.1896 | 0.01194 | -0.0721 | 99.6315
8 | 1.2286 | 0.01356 | -0.0699 | 90.6047
8.5 | 1.2682 | 0.015 | -0.0675 | 84.5467
9 | 1.3072 | 0.01636 | -0.065 | 79.9022
9.5 | 1.3456 | 0.01758 | -0.0625 | 76.5415
10 | 1.3781 | 0.01902 | -0.0592 | 72.4553
10.5 | 1.398 | 0.02067 | -0.054 | 67.6343
11 | 1.4127 | 0.02276 | -0.049 | 62.0694
11.5 | 1.4124 | 0.02623 | -0.0435 | 53.8467
12 | 1.4083 | 0.03064 | -0.0391 | 45.9628
12.5 | 1.4197 | 0.03415 | -0.0367 | 41.5725
13 | 1.4239 | 0.0387 | -0.0347 | 36.7933
13.5 | 1.4284 | 0.04354 | -0.0335 | 32.8066
14 | 1.4235 | 0.04984 | -0.0329 | 28.5614
14.5 | 1.4209 | 0.05631 | -0.0333 | 25.2335
15 | 1.414 | 0.06387 | -0.0346 | 22.1387
15.5 | 1.404 | 0.07251 | -0.037 | 19.3628
16 | 1.3938 | 0.08187 | -0.0407 | 17.0246
16.5 | 1.3762 | 0.09309 | -0.0455 | 14.7835
17 | 1.3574 | 0.10532 | -0.0515 | 12.8883
17.5 | 1.335 | 0.11886 | -0.0587 | 11.2317
18 | 1.3098 | 0.13376 | -0.0672 | 9.7922
18.5 | 1.2856 | 0.14914 | -0.0766 | 8.6201

## 47. Re 1M Mach 0.25 (1)
BIGFOIL.COM POLAR EXPORT
sd6080
SD6080 (9.2%) |  |  |  | Cl Max: | 1.297 | at alpha= | 9.5 | deg
JavaFoil+Calcfoil stall+Eppler ext transition |  |  |  | L/D Max: | 146.211 | at alpha= | 5 | deg
Re: | 1000000 |  |  | Cd Min: | 0.00497 | at alpha= | 0 | deg
Mach: | 0.25 |  |  | Cl=0 at alpha= | -3.483 | deg
|  |  |  | @ Cl=0.1, Cd= | 0.0073531
|  |  |  | @ Cl=0.4, Cd= | 0.004998
|  |  |  | @ Cl=0.6, Cd= | 0.005294
alpha (deg) | Cl | Cd | Cm | Cl/Cd
-13.5 | -0.057 | 0.10729 | -0.03 | -0.528
-13 | -0.054 | 0.09817 | -0.03 | -0.549
-12.5 | -0.051 | 0.09273 | -0.03 | -0.551
-12 | -0.089 | 0.08792 | -0.03 | -1.017
-11.5 | -0.148 | 0.08355 | -0.03 | -1.768
-11 | -0.187 | 0.07916 | -0.03 | -2.364
-10.5 | -0.219 | 0.07399 | -0.03 | -2.964
-10 | -0.246 | 0.06935 | -0.03 | -3.54
-9.5 | -0.266 | 0.06497 | -0.03 | -4.087
-9 | -0.279 | 0.06129 | -0.03 | -4.548
-8.5 | -0.285 | 0.05678 | -0.029 | -5.017
-8 | -0.284 | 0.05409 | -0.028 | -5.242
-7.5 | -0.275 | 0.05532 | -0.026 | -4.963
-7 | -0.259 | 0.05026 | -0.025 | -5.144
-6.5 | -0.236 | 0.04648 | -0.025 | -5.072
-6 | -0.207 | 0.04312 | -0.025 | -4.798
-5.5 | -0.173 | 0.03996 | -0.026 | -4.326
-5 | -0.134 | 0.0378 | -0.026 | -3.558
-4.5 | -0.094 | 0.03383 | -0.04 | -2.768
-4 | -0.06 | 0.00776 | -0.072 | -7.738
-3.5 | -0.002 | 0.00759 | -0.073 | -0.295
-3 | 0.057 | 0.00748 | -0.073 | 7.644
-2.5 | 0.118 | 0.0073 | -0.073 | 16.095
-2 | 0.178 | 0.00726 | -0.074 | 24.558
-1.5 | 0.239 | 0.00691 | -0.074 | 34.619
-1 | 0.3 | 0.0054 | -0.074 | 55.588
-0.5 | 0.361 | 0.00505 | -0.074 | 71.602
0 | 0.421 | 0.00497 | -0.075 | 84.755
0.5 | 0.482 | 0.00504 | -0.075 | 95.6
1 | 0.542 | 0.00512 | -0.075 | 105.845
1.5 | 0.602 | 0.0053 | -0.076 | 113.645
2 | 0.662 | 0.00548 | -0.076 | 120.68
2.5 | 0.722 | 0.00575 | -0.076 | 125.478
3 | 0.781 | 0.00601 | -0.077 | 129.877
3.5 | 0.84 | 0.00634 | -0.077 | 132.639
4 | 0.899 | 0.00671 | -0.077 | 134.066
4.5 | 0.958 | 0.00715 | -0.078 | 133.949
5 | 1.016 | 0.00695 | -0.078 | 146.211
5.5 | 1.071 | 0.0077 | -0.078 | 139.212
6 | 1.122 | 0.00856 | -0.079 | 131.17
6.5 | 1.168 | 0.01111 | -0.079 | 105.169
7 | 1.208 | 0.01263 | -0.079 | 95.653
7.5 | 1.237 | 0.01563 | -0.079 | 79.141
8 | 1.265 | 0.01665 | -0.079 | 75.986
8.5 | 1.285 | 0.01778 | -0.079 | 72.299
9 | 1.296 | 0.01906 | -0.079 | 68.007
9.5 | 1.297 | 0.0203 | -0.079 | 63.903
10 | 1.287 | 0.02193 | -0.079 | 58.712
10.5 | 1.265 | 0.02392 | -0.079 | 52.89
11 | 1.23 | 0.02621 | -0.079 | 46.932
11.5 | 1.176 | 0.0298 | -0.078 | 39.472
12 | 0.958 | 0.08287 | -0.029 | 11.563
12.5 | 0.91 | 0.08806 | -0.035 | 10.334
13 | 0.871 | 0.08682 | -0.053 | 10.03
13.5 | 0.802 | 0.09353 | -0.052 | 8.57
14 | 0.731 | 0.09753 | -0.054 | 7.497
14.5 | 0.649 | 0.10643 | -0.052 | 6.098

## 48. Re 1M Mach 0.25 (2)
BIGFOIL.COM POLAR EXPORT
sd6080
SD6080 (9.2%) |  |  |  | Cl Max: | 1.3999 | at alpha= | 11 | deg
XFOIL ncrit=9 |  |  |  | L/D Max: | 137.06 | at alpha= | 4 | deg
Re: | 1000000 |  |  | Cd Min: | 0.11739 | at alpha= | 16 | deg
Mach: | 0.25 |  |  | Cl=0 at alpha= | -99 | deg
|  |  |  | @ Cl=0.1, Cd= | 0.0061
|  |  |  | @ Cl=0.4, Cd= | 0.0055778
|  |  |  | @ Cl=0.6, Cd= | 0.0052062
alpha (deg) | Cl | Cd | Cm | Cl/Cd
-0.5 | 0.3507 | 0.0061 | -0.0813 | 57.4918
0 | 0.4064 | 0.00551 | -0.081 | 73.7568
0.5 | 0.4697 | 0.00488 | -0.0815 | 96.25
1 | 0.5274 | 0.00501 | -0.0813 | 105.2695
1.5 | 0.5852 | 0.00516 | -0.0812 | 113.4109
2 | 0.6429 | 0.00534 | -0.081 | 120.3933
2.5 | 0.7006 | 0.00553 | -0.0808 | 126.6908
3 | 0.7581 | 0.00575 | -0.0806 | 131.8435
3.5 | 0.8152 | 0.00602 | -0.0803 | 135.4153
4 | 0.8717 | 0.00636 | -0.0799 | 137.0597
4.5 | 0.9275 | 0.00678 | -0.0794 | 136.7994
5 | 0.9821 | 0.00733 | -0.0788 | 133.9836
5.5 | 1.0325 | 0.0083 | -0.0776 | 124.3976
6 | 1.0825 | 0.00927 | -0.0763 | 116.7745
6.5 | 1.1314 | 0.01031 | -0.0749 | 109.7381
7 | 1.179 | 0.01142 | -0.0732 | 103.2399
7.5 | 1.2221 | 0.01283 | -0.0709 | 95.2533
8 | 1.2579 | 0.01474 | -0.0675 | 85.3392
8.5 | 1.2997 | 0.01598 | -0.0647 | 81.3329
9 | 1.3344 | 0.01758 | -0.0609 | 75.9044
9.5 | 1.361 | 0.01915 | -0.0559 | 71.0705
10 | 1.3786 | 0.02113 | -0.0502 | 65.2437
10.5 | 1.3911 | 0.02376 | -0.045 | 58.548
11 | 1.3999 | 0.02706 | -0.0406 | 51.7332
11.5 | 1.3965 | 0.03183 | -0.0368 | 43.8737
12 | 1.384 | 0.03811 | -0.0339 | 36.3159
12.5 | 1.3845 | 0.04372 | -0.0326 | 31.6674
13 | 1.3797 | 0.05037 | -0.0321 | 27.3913
13.5 | 1.3746 | 0.05763 | -0.0327 | 23.8522
14 | 1.359 | 0.06692 | -0.0347 | 20.3078
14.5 | 1.3433 | 0.07714 | -0.0382 | 17.4138
15 | 1.3215 | 0.08923 | -0.0435 | 14.81
15.5 | 1.296 | 0.10295 | -0.0503 | 12.5886
16 | 1.2718 | 0.11739 | -0.0584 | 10.834

## 49. Re 1M Mach 0.50 (1)
BIGFOIL.COM POLAR EXPORT
sd6080
SD6080 (9.2%) |  |  |  | Cl Max: | 1.267 | at alpha= | 7 | deg
JavaFoil+Calcfoil stall+Eppler ext transition |  |  |  | L/D Max: | 146.854 | at alpha= | 3.5 | deg
Re: | 1000000 |  |  | Cd Min: | 0.00486 | at alpha= | 0 | deg
Mach: | 0.5 |  |  | Cl=0 at alpha= | -3.4846 | deg
|  |  |  | @ Cl=0.1, Cd= | 0.0073106
|  |  |  | @ Cl=0.4, Cd= | 0.0051254
|  |  |  | @ Cl=0.6, Cd= | 0.0049063
alpha (deg) | Cl | Cd | Cm | Cl/Cd
-20 | -0.88 | 0.19407 | -0.043 | -4.535
-19.5 | -0.851 | 0.18827 | -0.041 | -4.522
-19 | -0.824 | 0.18197 | -0.04 | -4.53
-18.5 | -0.798 | 0.1769 | -0.04 | -4.512
-18 | -0.772 | 0.1738 | -0.039 | -4.442
-17.5 | -0.746 | 0.16671 | -0.039 | -4.476
-17 | -0.72 | 0.16087 | -0.039 | -4.477
-16.5 | -0.694 | 0.1542 | -0.039 | -4.502
-16 | -0.668 | 0.14826 | -0.04 | -4.508
-15.5 | -0.642 | 0.14516 | -0.04 | -4.424
-15 | -0.617 | 0.14157 | -0.041 | -4.36
-14.5 | -0.589 | 0.13613 | -0.038 | -4.326
-14 | -0.562 | 0.12651 | -0.037 | -4.439
-13.5 | -0.535 | 0.12308 | -0.036 | -4.348
-13 | -0.509 | 0.11925 | -0.036 | -4.266
-12.5 | -0.482 | 0.11709 | -0.036 | -4.119
-12 | -0.456 | 0.1141 | -0.036 | -3.995
-11.5 | -0.429 | 0.1096 | -0.036 | -3.918
-11 | -0.403 | 0.10872 | -0.036 | -3.706
-10.5 | -0.376 | 0.09889 | -0.036 | -3.806
-10 | -0.349 | 0.09491 | -0.033 | -3.676
-9.5 | -0.322 | 0.09349 | -0.033 | -3.448
-9 | -0.296 | 0.08291 | -0.033 | -3.568
-8.5 | -0.269 | 0.08396 | -0.034 | -3.206
-8 | -0.242 | 0.07757 | -0.034 | -3.126
-7.5 | -0.216 | 0.07517 | -0.034 | -2.87
-7 | -0.189 | 0.07247 | -0.033 | -2.606
-6.5 | -0.162 | 0.05353 | -0.032 | -3.027
-6 | -0.135 | 0.04691 | -0.033 | -2.885
-5.5 | -0.109 | 0.04255 | -0.034 | -2.55
-5 | -0.082 | 0.03923 | -0.035 | -2.083
-4.5 | -0.088 | 0.03987 | -0.029 | -2.201
-4 | -0.05 | 0.03549 | -0.029 | -1.418
-3.5 | -0.002 | 0.03253 | -0.04 | -0.06
-3 | 0.063 | 0.00741 | -0.081 | 8.501
-2.5 | 0.13 | 0.00723 | -0.082 | 18.039
-2 | 0.199 | 0.00702 | -0.082 | 28.323
-1.5 | 0.267 | 0.00694 | -0.082 | 38.522
-1 | 0.335 | 0.0057 | -0.083 | 58.843
-0.5 | 0.404 | 0.00509 | -0.083 | 79.386
0 | 0.47 | 0.00486 | -0.084 | 96.692
0.5 | 0.538 | 0.00486 | -0.084 | 110.518
1 | 0.605 | 0.00491 | -0.084 | 123.196
1.5 | 0.672 | 0.00507 | -0.085 | 132.372
2 | 0.738 | 0.00536 | -0.085 | 137.799
2.5 | 0.805 | 0.00565 | -0.085 | 142.434
3 | 0.871 | 0.00597 | -0.086 | 145.83
3.5 | 0.936 | 0.00638 | -0.086 | 146.854
4 | 1.001 | 0.00686 | -0.086 | 146.06
4.5 | 1.065 | 0.00754 | -0.087 | 141.271
5 | 1.126 | 0.00982 | -0.087 | 114.647
5.5 | 1.183 | 0.01121 | -0.087 | 105.502
6 | 1.227 | 0.01307 | -0.087 | 93.851
6.5 | 1.259 | 0.01486 | -0.087 | 84.737
7 | 1.267 | 0.01894 | -0.087 | 66.905
7.5 | 1.244 | 0.02111 | -0.086 | 58.934
8 | 0.937 | 0.05394 | -0.03 | 17.363
8.5 | 0.761 | 0.02649 | -0.086 | 28.712
9 | 0.685 | 0.06085 | -0.06 | 11.25
9.5 | 0.691 | 0.07919 | -0.037 | 8.731
10 | 0.717 | 0.08913 | -0.037 | 8.049
10.5 | 0.743 | 0.09672 | -0.036 | 7.685
11 | 0.771 | 0.10778 | -0.042 | 7.155
11.5 | 0.797 | 0.11078 | -0.042 | 7.192
12 | 0.823 | 0.11415 | -0.043 | 7.208

## 50. Re 1M Mach 0.50 (2)
BIGFOIL.COM POLAR EXPORT
sd6080
SD6080 (9.2%) |  |  |  | Cl Max: | 1.3745 | at alpha= | 9.5 | deg
XFOIL ncrit=9 |  |  |  | L/D Max: | 137.234 | at alpha= | 3.5 | deg
Re: | 1000000 |  |  | Cd Min: | 0.26889 | at alpha= | -20 | deg
Mach: | 0.5 |  |  | Cl=0 at alpha= | -3.4901 | deg
|  |  |  | @ Cl=0.1, Cd= | 0.0097737
|  |  |  | @ Cl=0.4, Cd= | 0.0067245
|  |  |  | @ Cl=0.6, Cd= | 0.0053823
alpha (deg) | Cl | Cd | Cm | Cl/Cd
-20 | -0.728 | 0.26889 | 0.055 | -2.7074
-19.5 | -0.7047 | 0.26062 | 0.0495 | -2.7039
-18 | -0.6359 | 0.23627 | 0.0347 | -2.6914
-17.5 | -0.6131 | 0.22858 | 0.0301 | -2.6822
-17 | -0.5903 | 0.221 | 0.0255 | -2.671
-16.5 | -0.5676 | 0.21338 | 0.0209 | -2.66
-16 | -0.5451 | 0.20571 | 0.0164 | -2.6498
-15.5 | -0.5226 | 0.19784 | 0.012 | -2.6415
-15 | -0.5003 | 0.18963 | 0.0073 | -2.6383
-14.5 | -0.4789 | 0.18198 | 0.003 | -2.6316
-14 | -0.4596 | 0.1741 | -0.0018 | -2.6399
-13.5 | -0.4396 | 0.16599 | -0.0055 | -2.6484
-13 | -0.419 | 0.15886 | -0.0085 | -2.6375
-12.5 | -0.3997 | 0.15161 | -0.012 | -2.6364
-12 | -0.381 | 0.1444 | -0.0155 | -2.6385
-11.5 | -0.3632 | 0.13715 | -0.0188 | -2.6482
-11 | -0.3461 | 0.12997 | -0.0221 | -2.6629
-10.5 | -0.3299 | 0.12269 | -0.0253 | -2.6889
-10 | -0.3163 | 0.11506 | -0.0296 | -2.749
-8.5 | -0.2614 | 0.09257 | -0.0427 | -2.8238
-8 | -0.2177 | 0.08425 | -0.0538 | -2.584
-7.5 | -0.2072 | 0.07734 | -0.0577 | -2.6791
-7 | -0.1999 | 0.07053 | -0.0608 | -2.8343
-6.5 | -0.1973 | 0.06417 | -0.0627 | -3.0746
-6 | -0.19 | 0.05894 | -0.065 | -3.2236
-5.5 | -0.1709 | 0.05178 | -0.0727 | -3.3005
-5 | -0.1336 | 0.04132 | -0.0847 | -3.2333
-4.5 | -0.1022 | 0.03208 | -0.0911 | -3.1858
-4 | -0.0568 | 0.02172 | -0.0947 | -2.6151
-3.5 | -0.0013 | 0.01338 | -0.0948 | -0.09716
-3 | 0.0642 | 0.01051 | -0.0936 | 6.1085
-2.5 | 0.1313 | 0.00913 | -0.0926 | 14.3812
-2 | 0.199 | 0.00829 | -0.0918 | 24.0048
-1.5 | 0.2668 | 0.00777 | -0.0913 | 34.3372
-1 | 0.3335 | 0.00727 | -0.0911 | 45.8735
-0.5 | 0.3993 | 0.00673 | -0.091 | 59.3314
0 | 0.4641 | 0.00622 | -0.0909 | 74.6141
0.5 | 0.5211 | 0.00547 | -0.0886 | 95.2651
1 | 0.5992 | 0.00538 | -0.0905 | 111.3755
1.5 | 0.6652 | 0.00557 | -0.0901 | 119.4255
2 | 0.7311 | 0.0058 | -0.0896 | 126.0517
2.5 | 0.797 | 0.00606 | -0.089 | 131.5182
3 | 0.8627 | 0.00637 | -0.0883 | 135.4317
3.5 | 0.9277 | 0.00676 | -0.0874 | 137.2337
4 | 0.9916 | 0.00728 | -0.0861 | 136.2088
4.5 | 1.0534 | 0.00798 | -0.0844 | 132.005
5 | 1.1127 | 0.00887 | -0.0822 | 125.4453
5.5 | 1.1662 | 0.01013 | -0.0792 | 115.1234
6 | 1.2193 | 0.01134 | -0.0757 | 107.522
6.5 | 1.2666 | 0.01277 | -0.0714 | 99.1856
7 | 1.3044 | 0.01449 | -0.0657 | 90.0207
7.5 | 1.3176 | 0.01687 | -0.0569 | 78.1031
8 | 1.3432 | 0.01921 | -0.0505 | 69.9219
8.5 | 1.3632 | 0.02235 | -0.0446 | 60.9933
9 | 1.3736 | 0.02666 | -0.0396 | 51.5229
9.5 | 1.3745 | 0.03228 | -0.0358 | 42.5805
10 | 1.3674 | 0.03916 | -0.0333 | 34.9183
10.5 | 1.3523 | 0.04742 | -0.0324 | 28.5175
11 | 1.3327 | 0.05699 | -0.0334 | 23.3848
11.5 | 1.3078 | 0.06822 | -0.0367 | 19.1703
12 | 1.2784 | 0.08115 | -0.0424 | 15.7535
12.5 | 1.2471 | 0.09545 | -0.0499 | 13.0655
13 | 1.217 | 0.1106 | -0.0587 | 11.0036
13.5 | 1.1881 | 0.12639 | -0.0683 | 9.4003
14 | 1.1607 | 0.14281 | -0.0788 | 8.1276
14.5 | 1.1401 | 0.15905 | -0.0891 | 7.1682

## 51. Re 2M Mach 0.00 (1)
BIGFOIL.COM POLAR EXPORT
sd6080
SD6080 (9.2%) |  |  |  | Cl Max: | 1.335 | at alpha= | 10.5 | deg
JavaFoil+Calcfoil stall+Eppler ext transition |  |  |  | L/D Max: | 147.137 | at alpha= | 4 | deg
Re: | 2000000 |  |  | Cd Min: | 0.00456 | at alpha= | 1 | deg
Mach: | 0 |  |  | Cl=0 at alpha= | -3.4825 | deg
|  |  |  | @ Cl=0.1, Cd= | 0.0065337
|  |  |  | @ Cl=0.4, Cd= | 0.0048772
|  |  |  | @ Cl=0.6, Cd= | 0.0047169
alpha (deg) | Cl | Cd | Cm | Cl/Cd
-16 | -0.278 | 0.12173 | -0.031 | -2.284
-15.5 | -0.289 | 0.11679 | -0.031 | -2.479
-15 | -0.301 | 0.11081 | -0.031 | -2.717
-14.5 | -0.313 | 0.10553 | -0.031 | -2.963
-14 | -0.324 | 0.10001 | -0.031 | -3.239
-13.5 | -0.335 | 0.09331 | -0.032 | -3.588
-13 | -0.345 | 0.08808 | -0.032 | -3.914
-12.5 | -0.354 | 0.08313 | -0.032 | -4.254
-12 | -0.361 | 0.07846 | -0.032 | -4.601
-11.5 | -0.366 | 0.0752 | -0.032 | -4.871
-11 | -0.37 | 0.07072 | -0.032 | -5.228
-10.5 | -0.37 | 0.06695 | -0.032 | -5.533
-10 | -0.368 | 0.06297 | -0.032 | -5.845
-9.5 | -0.362 | 0.0601 | -0.032 | -6.028
-9 | -0.352 | 0.05679 | -0.031 | -6.206
-8.5 | -0.339 | 0.05369 | -0.03 | -6.311
-8 | -0.321 | 0.05069 | -0.03 | -6.336
-7.5 | -0.299 | 0.04839 | -0.029 | -6.179
-7 | -0.273 | 0.04595 | -0.027 | -5.939
-6.5 | -0.243 | 0.04297 | -0.029 | -5.66
-6 | -0.21 | 0.03968 | -0.034 | -5.305
-5.5 | -0.215 | 0.00733 | -0.069 | -29.355
-5 | -0.166 | 0.00721 | -0.069 | -22.969
-4.5 | -0.113 | 0.00702 | -0.07 | -16.142
-4 | -0.059 | 0.00689 | -0.07 | -8.507
-3.5 | -0.002 | 0.00675 | -0.07 | -0.323
-3 | 0.055 | 0.00661 | -0.071 | 8.395
-2.5 | 0.114 | 0.00651 | -0.071 | 17.496
-2 | 0.173 | 0.00649 | -0.071 | 26.642
-1.5 | 0.232 | 0.00591 | -0.071 | 39.202
-1 | 0.291 | 0.00547 | -0.072 | 53.159
-0.5 | 0.35 | 0.00511 | -0.072 | 68.398
0 | 0.408 | 0.00484 | -0.072 | 84.267
0.5 | 0.466 | 0.00463 | -0.073 | 100.617
1 | 0.525 | 0.00456 | -0.073 | 115.006
1.5 | 0.583 | 0.00467 | -0.073 | 124.808
2 | 0.641 | 0.00483 | -0.074 | 132.617
2.5 | 0.699 | 0.00504 | -0.074 | 138.534
3 | 0.757 | 0.0053 | -0.074 | 142.668
3.5 | 0.814 | 0.00556 | -0.075 | 146.324
4 | 0.871 | 0.00592 | -0.075 | 147.137
4.5 | 0.928 | 0.0064 | -0.075 | 145.081
5 | 0.984 | 0.00698 | -0.076 | 140.935
5.5 | 1.04 | 0.00766 | -0.076 | 135.812
6 | 1.091 | 0.00839 | -0.076 | 129.966
6.5 | 1.139 | 0.00822 | -0.077 | 138.49
7 | 1.183 | 0.00894 | -0.077 | 132.356
7.5 | 1.219 | 0.01285 | -0.077 | 94.835
8 | 1.253 | 0.01351 | -0.077 | 92.779
8.5 | 1.282 | 0.01433 | -0.077 | 89.456
9 | 1.305 | 0.01518 | -0.077 | 85.966
9.5 | 1.321 | 0.01613 | -0.078 | 81.942
10 | 1.332 | 0.01714 | -0.078 | 77.669
10.5 | 1.335 | 0.01833 | -0.078 | 72.807
11 | 1.332 | 0.0195 | -0.078 | 68.284
11.5 | 1.321 | 0.021 | -0.078 | 62.926
12 | 1.304 | 0.02275 | -0.078 | 57.338
12.5 | 1.281 | 0.02473 | -0.077 | 51.798
13 | 1.251 | 0.02734 | -0.077 | 45.764
13.5 | 1.216 | 0.03043 | -0.077 | 39.967
14 | 1.175 | 0.03468 | -0.076 | 33.87
14.5 | 1.127 | 0.04069 | -0.075 | 27.692
15 | 1.078 | 0.04748 | -0.074 | 22.712
15.5 | 1.024 | 0.0573 | -0.072 | 17.876

## 52. Re 2M Mach 0.00 (2)
BIGFOIL.COM POLAR EXPORT
sd6080
SD6080 (9.2%) |  |  |  | Cl Max: | 1.5604 | at alpha= | 15 | deg
XFOIL ncrit=9 |  |  |  | L/D Max: | 155.247 | at alpha= | 3.5 | deg
Re: | 2000000 |  |  | Cd Min: | 0.20127 | at alpha= | -17 | deg
Mach: | 0 |  |  | Cl=0 at alpha= | -3.5117 | deg
|  |  |  | @ Cl=0.1, Cd= | 0.0069138
|  |  |  | @ Cl=0.4, Cd= | 0.0051589
|  |  |  | @ Cl=0.6, Cd= | 0.004276
alpha (deg) | Cl | Cd | Cm | Cl/Cd
-17 | -0.5498 | 0.20127 | 0.0179 | -2.7317
-16.5 | -0.5328 | 0.19503 | 0.0143 | -2.7319
-16 | -0.516 | 0.18868 | 0.0108 | -2.7348
-15.5 | -0.4993 | 0.1823 | 0.0073 | -2.7389
-15 | -0.4828 | 0.17503 | 0.0039 | -2.7584
-14.5 | -0.4681 | 0.1687 | 0.0007 | -2.7747
-14 | -0.454 | 0.16053 | -0.003 | -2.8281
-13.5 | -0.4403 | 0.15337 | -0.0062 | -2.8708
-13 | -0.427 | 0.14652 | -0.0091 | -2.9143
-12.5 | -0.4148 | 0.1393 | -0.0121 | -2.9777
-12 | -0.4031 | 0.13237 | -0.0148 | -3.0453
-11.5 | -0.3927 | 0.12506 | -0.0175 | -3.1401
-11 | -0.3821 | 0.11824 | -0.02 | -3.2316
-10.5 | -0.3793 | 0.10956 | -0.023 | -3.462
-10 | -0.3686 | 0.10384 | -0.0251 | -3.5497
-9 | -0.359 | 0.09172 | -0.0279 | -3.9141
-8.5 | -0.3082 | 0.08031 | -0.0454 | -3.8376
-8 | -0.2951 | 0.07303 | -0.0513 | -4.0408
-6.5 | -0.31 | 0.02261 | -0.0795 | -13.7107
-6 | -0.2653 | 0.01742 | -0.0795 | -15.2296
-5.5 | -0.2177 | 0.01252 | -0.079 | -17.3882
-5 | -0.164 | 0.01074 | -0.0787 | -15.27
-4.5 | -0.1098 | 0.00917 | -0.0784 | -11.9738
-4 | -0.0544 | 0.00827 | -0.0782 | -6.578
-3.5 | 0.0013 | 0.0075 | -0.0781 | 0.17333
-3 | 0.0578 | 0.00713 | -0.0781 | 8.1066
-2.5 | 0.1144 | 0.00684 | -0.0781 | 16.7251
-2 | 0.1712 | 0.00656 | -0.0782 | 26.0976
-1.5 | 0.2277 | 0.00617 | -0.0782 | 36.9044
-1 | 0.2841 | 0.0059 | -0.0784 | 48.1525
-0.5 | 0.3402 | 0.00554 | -0.0786 | 61.4079
0 | 0.3961 | 0.00519 | -0.0788 | 76.3198
0.5 | 0.4512 | 0.00475 | -0.0788 | 94.9895
1 | 0.5031 | 0.0043 | -0.0779 | 117
1.5 | 0.5652 | 0.00417 | -0.079 | 135.5396
2 | 0.621 | 0.00434 | -0.079 | 143.0876
2.5 | 0.6768 | 0.00454 | -0.0789 | 149.0749
3 | 0.7321 | 0.00478 | -0.0789 | 153.159
3.5 | 0.7871 | 0.00507 | -0.0788 | 155.2465
4 | 0.8414 | 0.00544 | -0.0786 | 154.6691
4.5 | 0.895 | 0.00588 | -0.0784 | 152.2109
5 | 0.9459 | 0.00663 | -0.0778 | 142.6697
5.5 | 0.9959 | 0.00745 | -0.0771 | 133.6779
6 | 1.0464 | 0.00818 | -0.0765 | 127.9218
6.5 | 1.0963 | 0.00892 | -0.0758 | 122.9036
7 | 1.1439 | 0.00986 | -0.0748 | 116.0142
7.5 | 1.1873 | 0.01119 | -0.0732 | 106.1037
8 | 1.2328 | 0.01221 | -0.0718 | 100.9664
8.5 | 1.2792 | 0.01306 | -0.0706 | 97.9479
9 | 1.3243 | 0.01395 | -0.0691 | 94.9319
9.5 | 1.3683 | 0.01484 | -0.0676 | 92.2035
10 | 1.4098 | 0.01582 | -0.0657 | 89.115
10.5 | 1.4482 | 0.01692 | -0.0634 | 85.591
11 | 1.4785 | 0.01837 | -0.0599 | 80.4845
11.5 | 1.4798 | 0.02081 | -0.0522 | 71.11
12 | 1.4999 | 0.02249 | -0.0481 | 66.6919
12.5 | 1.5174 | 0.02456 | -0.0444 | 61.7834
13 | 1.5288 | 0.02735 | -0.0408 | 55.8976
13.5 | 1.5428 | 0.03023 | -0.0382 | 51.0354
14 | 1.5482 | 0.03417 | -0.0359 | 45.3088
14.5 | 1.5531 | 0.03853 | -0.0344 | 40.3089
15 | 1.5604 | 0.04297 | -0.0336 | 36.3137
15.5 | 1.5524 | 0.04955 | -0.0335 | 31.33
16 | 1.551 | 0.05591 | -0.0344 | 27.741
16.5 | 1.5443 | 0.06349 | -0.0362 | 24.3235
17 | 1.5334 | 0.07233 | -0.039 | 21.2001
17.5 | 1.5141 | 0.08319 | -0.0433 | 18.2005
18 | 1.4844 | 0.09665 | -0.0494 | 15.3585
18.5 | 1.4567 | 0.11063 | -0.0564 | 13.1673
19 | 1.4248 | 0.12608 | -0.0648 | 11.3008
19.5 | 1.3965 | 0.14138 | -0.0736 | 9.8776
20 | 1.3687 | 0.15702 | -0.083 | 8.7167

## 53. Re 2M Mach 0.10 (1)
BIGFOIL.COM POLAR EXPORT
sd6080
SD6080 (9.2%) |  |  |  | Cl Max: | 1.329 | at alpha= | 10.5 | deg
JavaFoil+Calcfoil stall+Eppler ext transition |  |  |  | L/D Max: | 146.835 | at alpha= | 4 | deg
Re: | 2000000 |  |  | Cd Min: | 0.00457 | at alpha= | 1 | deg
Mach: | 0.1 |  |  | Cl=0 at alpha= | -3.4828 | deg
|  |  |  | @ Cl=0.1, Cd= | 0.0065845
|  |  |  | @ Cl=0.4, Cd= | 0.0048917
|  |  |  | @ Cl=0.6, Cd= | 0.0047162
alpha (deg) | Cl | Cd | Cm | Cl/Cd
-15.5 | -0.251 | 0.11863 | -0.031 | -2.112
-15 | -0.264 | 0.11252 | -0.031 | -2.345
-14.5 | -0.277 | 0.10643 | -0.031 | -2.606
-14 | -0.291 | 0.10078 | -0.031 | -2.885
-13.5 | -0.304 | 0.09444 | -0.032 | -3.218
-13 | -0.316 | 0.08904 | -0.032 | -3.552
-12.5 | -0.328 | 0.08388 | -0.032 | -3.907
-12 | -0.338 | 0.079 | -0.032 | -4.276
-11.5 | -0.346 | 0.07577 | -0.032 | -4.566
-11 | -0.352 | 0.07087 | -0.032 | -4.969
-10.5 | -0.356 | 0.06695 | -0.032 | -5.312
-10 | -0.356 | 0.06317 | -0.033 | -5.637
-9.5 | -0.352 | 0.0603 | -0.031 | -5.844
-9 | -0.345 | 0.05702 | -0.032 | -6.053
-8.5 | -0.333 | 0.05402 | -0.031 | -6.172
-8 | -0.317 | 0.0508 | -0.031 | -6.25
-7.5 | -0.297 | 0.04827 | -0.029 | -6.147
-7 | -0.272 | 0.046 | -0.029 | -5.906
-6.5 | -0.242 | 0.04316 | -0.028 | -5.617
-6 | -0.21 | 0.04031 | -0.032 | -5.208
-5.5 | -0.215 | 0.00735 | -0.07 | -29.307
-5 | -0.166 | 0.00722 | -0.07 | -22.995
-4.5 | -0.114 | 0.00709 | -0.07 | -16.04
-4 | -0.059 | 0.00688 | -0.07 | -8.555
-3.5 | -0.002 | 0.00677 | -0.071 | -0.324
-3 | 0.056 | 0.00663 | -0.071 | 8.405
-2.5 | 0.114 | 0.00657 | -0.071 | 17.422
-2 | 0.174 | 0.00648 | -0.072 | 26.814
-1.5 | 0.233 | 0.00593 | -0.072 | 39.255
-1 | 0.292 | 0.00547 | -0.072 | 53.417
-0.5 | 0.352 | 0.00514 | -0.072 | 68.392
0 | 0.41 | 0.00484 | -0.073 | 84.622
0.5 | 0.469 | 0.00464 | -0.073 | 101.038
1 | 0.527 | 0.00457 | -0.073 | 115.439
1.5 | 0.586 | 0.00468 | -0.074 | 125.286
2 | 0.644 | 0.00483 | -0.074 | 133.242
2.5 | 0.702 | 0.00507 | -0.074 | 138.412
3 | 0.76 | 0.00531 | -0.075 | 143.249
3.5 | 0.818 | 0.00561 | -0.075 | 145.876
4 | 0.876 | 0.00596 | -0.075 | 146.835
4.5 | 0.933 | 0.00646 | -0.076 | 144.495
5 | 0.989 | 0.00705 | -0.076 | 140.408
5.5 | 1.045 | 0.00768 | -0.076 | 136.086
6 | 1.096 | 0.00846 | -0.077 | 129.592
6.5 | 1.144 | 0.00832 | -0.077 | 137.47
7 | 1.188 | 0.00905 | -0.077 | 131.177
7.5 | 1.223 | 0.01297 | -0.077 | 94.256
8 | 1.256 | 0.01364 | -0.077 | 92.118
8.5 | 1.284 | 0.0145 | -0.078 | 88.576
9 | 1.306 | 0.01537 | -0.078 | 84.927
9.5 | 1.321 | 0.01634 | -0.078 | 80.796
10 | 1.328 | 0.01742 | -0.078 | 76.243
10.5 | 1.329 | 0.01865 | -0.078 | 71.256
11 | 1.322 | 0.0199 | -0.078 | 66.45
11.5 | 1.308 | 0.02149 | -0.078 | 60.87
12 | 1.286 | 0.02359 | -0.078 | 54.493
12.5 | 1.259 | 0.02544 | -0.078 | 49.487
13 | 1.224 | 0.02831 | -0.077 | 43.218
13.5 | 1.182 | 0.03184 | -0.077 | 37.114
14 | 1.133 | 0.03676 | -0.076 | 30.833
14.5 | 1.083 | 0.04254 | -0.075 | 25.462
15 | 1.029 | 0.05023 | -0.073 | 20.482
15.5 | 0.969 | 0.06154 | -0.071 | 15.743

## 54. Re 2M Mach 0.10 (2)
BIGFOIL.COM POLAR EXPORT
sd6080
SD6080 (9.2%) |  |  |  | Cl Max: | 1.5425 | at alpha= | 15 | deg
XFOIL ncrit=9 |  |  |  | L/D Max: | 155.235 | at alpha= | 3.5 | deg
Re: | 2000000 |  |  | Cd Min: | 0.24292 | at alpha= | -20 | deg
Mach: | 0.1 |  |  | Cl=0 at alpha= | -3.5098 | deg
|  |  |  | @ Cl=0.1, Cd= | 0.0069288
|  |  |  | @ Cl=0.4, Cd= | 0.0051973
|  |  |  | @ Cl=0.6, Cd= | 0.0042811
alpha (deg) | Cl | Cd | Cm | Cl/Cd
-20 | -0.6544 | 0.24292 | 0.0421 | -2.6939
-19.5 | -0.6366 | 0.23603 | 0.0378 | -2.6971
-19 | -0.6188 | 0.2294 | 0.0337 | -2.6975
-18.5 | -0.6013 | 0.2226 | 0.0296 | -2.7013
-18 | -0.5838 | 0.21589 | 0.0256 | -2.7042
-17 | -0.5507 | 0.20186 | 0.0181 | -2.7281
-16.5 | -0.5335 | 0.19558 | 0.0145 | -2.7278
-16 | -0.5165 | 0.18919 | 0.011 | -2.7301
-15.5 | -0.4997 | 0.18277 | 0.0075 | -2.734
-15 | -0.4829 | 0.17548 | 0.004 | -2.7519
-14.5 | -0.468 | 0.16912 | 0.0008 | -2.7673
-14 | -0.4537 | 0.16094 | -0.0029 | -2.8191
-13.5 | -0.4398 | 0.15377 | -0.0062 | -2.8601
-13 | -0.4263 | 0.1469 | -0.0091 | -2.902
-12.5 | -0.4138 | 0.13968 | -0.0121 | -2.9625
-12 | -0.4019 | 0.13273 | -0.0148 | -3.028
-11.5 | -0.3913 | 0.12543 | -0.0176 | -3.1197
-11 | -0.3805 | 0.11862 | -0.0201 | -3.2077
-10.5 | -0.3776 | 0.11 | -0.0231 | -3.4327
-10 | -0.3659 | 0.10442 | -0.0251 | -3.5041
-9 | -0.3546 | 0.09218 | -0.0282 | -3.8468
-8.5 | -0.3037 | 0.08087 | -0.0456 | -3.7554
-8 | -0.2907 | 0.07351 | -0.0513 | -3.9546
-7.5 | -0.3006 | 0.06633 | -0.0532 | -4.5319
-6.5 | -0.3079 | 0.02464 | -0.0798 | -12.4959
-6 | -0.2619 | 0.02132 | -0.0804 | -12.2842
-5.5 | -0.2187 | 0.01314 | -0.0797 | -16.6438
-5 | -0.1651 | 0.01108 | -0.0794 | -14.9007
-4.5 | -0.1107 | 0.00935 | -0.079 | -11.8396
-4 | -0.055 | 0.00836 | -0.0787 | -6.5789
-3.5 | 0.0011 | 0.00755 | -0.0786 | 0.1457
-3 | 0.0579 | 0.00715 | -0.0786 | 8.0979
-2.5 | 0.115 | 0.00685 | -0.0786 | 16.7883
-2 | 0.1721 | 0.00657 | -0.0786 | 26.1948
-1.5 | 0.2289 | 0.00619 | -0.0787 | 36.979
-1 | 0.2857 | 0.00591 | -0.0788 | 48.3418
-0.5 | 0.3422 | 0.00555 | -0.079 | 61.6577
0 | 0.3984 | 0.00521 | -0.0792 | 76.4683
0.5 | 0.4538 | 0.00477 | -0.0792 | 95.1363
1 | 0.5062 | 0.00432 | -0.0784 | 117.1759
1.5 | 0.5685 | 0.00418 | -0.0794 | 136.0048
2 | 0.6246 | 0.00436 | -0.0794 | 143.2569
2.5 | 0.6807 | 0.00455 | -0.0793 | 149.6044
3 | 0.7365 | 0.0048 | -0.0792 | 153.4375
3.5 | 0.7917 | 0.0051 | -0.0791 | 155.2353
4 | 0.8464 | 0.00546 | -0.0789 | 155.0183
4.5 | 0.9003 | 0.00591 | -0.0786 | 152.335
5 | 0.9514 | 0.00669 | -0.078 | 142.2123
5.5 | 1.0017 | 0.00751 | -0.0773 | 133.3822
6 | 1.0526 | 0.00823 | -0.0767 | 127.8979
6.5 | 1.1026 | 0.00899 | -0.0759 | 122.6474
7 | 1.1504 | 0.00996 | -0.0748 | 115.502
7.5 | 1.1927 | 0.01144 | -0.073 | 104.257
8 | 1.2397 | 0.01232 | -0.0717 | 100.625
8.5 | 1.286 | 0.01322 | -0.0702 | 97.2769
9 | 1.3313 | 0.01412 | -0.0686 | 94.2847
9.5 | 1.3749 | 0.01505 | -0.0669 | 91.3555
10 | 1.4158 | 0.01609 | -0.0648 | 87.9925
10.5 | 1.4529 | 0.01727 | -0.0621 | 84.1285
11 | 1.4764 | 0.01888 | -0.0574 | 78.1992
11.5 | 1.4776 | 0.02142 | -0.05 | 68.9823
12 | 1.496 | 0.02335 | -0.0459 | 64.0685
12.5 | 1.5124 | 0.02568 | -0.0423 | 58.8941
13 | 1.5209 | 0.02892 | -0.0388 | 52.5899
13.5 | 1.533 | 0.03219 | -0.0364 | 47.6235
14 | 1.5355 | 0.03669 | -0.0344 | 41.8506
14.5 | 1.538 | 0.0416 | -0.0333 | 36.9712
15 | 1.5425 | 0.04667 | -0.0329 | 33.0512
15.5 | 1.5309 | 0.05415 | -0.0336 | 28.2715
16 | 1.5266 | 0.06137 | -0.0351 | 24.8753
16.5 | 1.5159 | 0.07011 | -0.0378 | 21.6217
17 | 1.5004 | 0.08025 | -0.0417 | 18.6966
17.5 | 1.4772 | 0.09248 | -0.0471 | 15.9732
18 | 1.4457 | 0.107 | -0.0542 | 13.5112
18.5 | 1.4171 | 0.1217 | -0.0621 | 11.6442
19 | 1.387 | 0.1374 | -0.071 | 10.0946
19.5 | 1.3608 | 0.15266 | -0.0802 | 8.9139
20 | 1.3358 | 0.16821 | -0.0899 | 7.9413

## 55. Re 2M Mach 0.25 (1)
BIGFOIL.COM POLAR EXPORT
sd6080
SD6080 (9.2%) |  |  |  | Cl Max: | 1.306 | at alpha= | 9.5 | deg
JavaFoil+Calcfoil stall+Eppler ext transition |  |  |  | L/D Max: | 146.605 | at alpha= | 5.5 | deg
Re: | 2000000 |  |  | Cd Min: | 0.00465 | at alpha= | 1 | deg
Mach: | 0.25 |  |  | Cl=0 at alpha= | -3.483 | deg
|  |  |  | @ Cl=0.1, Cd= | 0.0065925
|  |  |  | @ Cl=0.4, Cd= | 0.0050655
|  |  |  | @ Cl=0.6, Cd= | 0.0047467
alpha (deg) | Cl | Cd | Cm | Cl/Cd
-13.5 | -0.057 | 0.0993 | -0.031 | -0.571
-13 | -0.054 | 0.09331 | -0.032 | -0.578
-12.5 | -0.051 | 0.08745 | -0.032 | -0.586
-12 | -0.09 | 0.08199 | -0.032 | -1.092
-11.5 | -0.148 | 0.07821 | -0.032 | -1.891
-11 | -0.187 | 0.07404 | -0.033 | -2.532
-10.5 | -0.22 | 0.06918 | -0.033 | -3.177
-10 | -0.246 | 0.06497 | -0.033 | -3.787
-9.5 | -0.266 | 0.06179 | -0.033 | -4.306
-9 | -0.279 | 0.05796 | -0.033 | -4.82
-8.5 | -0.286 | 0.05428 | -0.033 | -5.263
-8 | -0.284 | 0.05164 | -0.032 | -5.504
-7.5 | -0.275 | 0.04877 | -0.031 | -5.645
-7 | -0.259 | 0.04629 | -0.031 | -5.6
-6.5 | -0.236 | 0.04397 | -0.028 | -5.367
-6 | -0.207 | 0.0414 | -0.026 | -5.001
-5.5 | -0.174 | 0.03813 | -0.035 | -4.557
-5 | -0.168 | 0.00727 | -0.072 | -23.079
-4.5 | -0.116 | 0.00713 | -0.072 | -16.202
-4 | -0.06 | 0.00699 | -0.072 | -8.592
-3.5 | -0.002 | 0.00681 | -0.073 | -0.329
-3 | 0.057 | 0.00667 | -0.073 | 8.573
-2.5 | 0.118 | 0.00656 | -0.073 | 17.909
-2 | 0.178 | 0.00652 | -0.074 | 27.365
-1.5 | 0.239 | 0.00621 | -0.074 | 38.54
-1 | 0.3 | 0.00561 | -0.074 | 53.517
-0.5 | 0.361 | 0.00528 | -0.074 | 68.487
0 | 0.421 | 0.00495 | -0.075 | 85.159
0.5 | 0.482 | 0.00471 | -0.075 | 102.205
1 | 0.542 | 0.00465 | -0.075 | 116.456
1.5 | 0.602 | 0.00475 | -0.076 | 126.773
2 | 0.662 | 0.00494 | -0.076 | 134.06
2.5 | 0.722 | 0.00517 | -0.076 | 139.636
3 | 0.781 | 0.00545 | -0.077 | 143.438
3.5 | 0.84 | 0.00577 | -0.077 | 145.682
4 | 0.899 | 0.00614 | -0.077 | 146.523
4.5 | 0.958 | 0.00672 | -0.078 | 142.493
5 | 1.016 | 0.00739 | -0.078 | 137.431
5.5 | 1.072 | 0.00732 | -0.079 | 146.605
6 | 1.123 | 0.00802 | -0.079 | 140.053
6.5 | 1.17 | 0.00877 | -0.079 | 133.414
7 | 1.212 | 0.00861 | -0.079 | 140.745
7.5 | 1.243 | 0.01368 | -0.079 | 90.862
8 | 1.272 | 0.01454 | -0.079 | 87.432
8.5 | 1.292 | 0.01549 | -0.079 | 83.412
9 | 1.304 | 0.01655 | -0.08 | 78.753
9.5 | 1.306 | 0.0176 | -0.08 | 74.204
10 | 1.296 | 0.01894 | -0.08 | 68.435
10.5 | 1.275 | 0.02057 | -0.08 | 61.953
11 | 1.241 | 0.02242 | -0.079 | 55.352
11.5 | 1.195 | 0.02474 | -0.079 | 48.307
12 | 1.137 | 0.02755 | -0.079 | 41.264
12.5 | 1.07 | 0.03042 | -0.078 | 35.155
13 | 0.991 | 0.0345 | -0.078 | 28.733
13.5 | 0.904 | 0.03965 | -0.077 | 22.812
14 | 0.81 | 0.04707 | -0.075 | 17.201
14.5 | 0.708 | 0.05763 | -0.073 | 12.289

## 56. Re 2M Mach 0.25 (2)
BIGFOIL.COM POLAR EXPORT
sd6080
SD6080 (9.2%) |  |  |  | Cl Max: | 1.4748 | at alpha= | 12.5 | deg
XFOIL ncrit=9 |  |  |  | L/D Max: | 156.291 | at alpha= | 3.5 | deg
Re: | 2000000 |  |  | Cd Min: | 0.21914 | at alpha= | -18 | deg
Mach: | 0.25 |  |  | Cl=0 at alpha= | -3.5034 | deg
|  |  |  | @ Cl=0.1, Cd= | 0.0070854
|  |  |  | @ Cl=0.4, Cd= | 0.0053774
|  |  |  | @ Cl=0.6, Cd= | 0.0043014
alpha (deg) | Cl | Cd | Cm | Cl/Cd
-18 | -0.5916 | 0.21914 | 0.0271 | -2.6996
-17.5 | -0.5732 | 0.21234 | 0.0231 | -2.6994
-17 | -0.5562 | 0.20513 | 0.0194 | -2.7115
-16.5 | -0.5379 | 0.19862 | 0.0156 | -2.7082
-16 | -0.5198 | 0.19202 | 0.0118 | -2.707
-15.5 | -0.502 | 0.18535 | 0.0082 | -2.7084
-15 | -0.4842 | 0.17795 | 0.0046 | -2.721
-14.5 | -0.4681 | 0.17142 | 0.0012 | -2.7307
-14 | -0.4525 | 0.16318 | -0.0027 | -2.773
-13.5 | -0.4377 | 0.15589 | -0.0061 | -2.8077
-13 | -0.4229 | 0.14891 | -0.0092 | -2.84
-12.5 | -0.4094 | 0.14166 | -0.0123 | -2.89
-12 | -0.3961 | 0.13465 | -0.0152 | -2.9417
-11.5 | -0.3844 | 0.12737 | -0.018 | -3.018
-11 | -0.3724 | 0.12052 | -0.0206 | -3.0899
-10.5 | -0.3658 | 0.11287 | -0.0231 | -3.2409
-9 | -0.3311 | 0.09398 | -0.0309 | -3.5231
-8.5 | -0.2802 | 0.08305 | -0.0475 | -3.3739
-8 | -0.2715 | 0.07538 | -0.0517 | -3.6018
-7.5 | -0.2738 | 0.06864 | -0.0536 | -3.9889
-7 | -0.281 | 0.06046 | -0.0587 | -4.6477
-6.5 | -0.2664 | 0.04996 | -0.0692 | -5.3323
-6 | -0.2486 | 0.03454 | -0.0802 | -7.1975
-5.5 | -0.2194 | 0.01872 | -0.0831 | -11.7201
-5 | -0.1706 | 0.01339 | -0.0828 | -12.7409
-4.5 | -0.1153 | 0.01062 | -0.0822 | -10.8569
-4 | -0.0582 | 0.00897 | -0.0817 | -6.4883
-3.5 | 0.0004 | 0.0082 | -0.0814 | 0.04878
-3 | 0.0587 | 0.00733 | -0.0811 | 8.0082
-2.5 | 0.1178 | 0.00698 | -0.081 | 16.8768
-0.5 | 0.353 | 0.00566 | -0.0812 | 62.3675
0 | 0.4112 | 0.00531 | -0.0814 | 77.4388
0.5 | 0.4686 | 0.00488 | -0.0814 | 96.0246
1 | 0.5235 | 0.00443 | -0.0808 | 118.1716
1.5 | 0.5866 | 0.00426 | -0.0815 | 137.6995
2 | 0.6448 | 0.00444 | -0.0815 | 145.2252
2.5 | 0.7026 | 0.00466 | -0.0813 | 150.7725
3 | 0.7602 | 0.00492 | -0.0812 | 154.5122
3.5 | 0.8174 | 0.00523 | -0.081 | 156.2906
4 | 0.8739 | 0.00563 | -0.0806 | 155.222
4.5 | 0.9294 | 0.00614 | -0.0802 | 151.3681
5 | 0.982 | 0.00696 | -0.0793 | 141.092
5.5 | 1.0339 | 0.00782 | -0.0784 | 132.2123
6 | 1.0865 | 0.00858 | -0.0774 | 126.6317
6.5 | 1.1373 | 0.00947 | -0.0762 | 120.095
7 | 1.1849 | 0.01062 | -0.0745 | 111.5725
7.5 | 1.2277 | 0.01214 | -0.072 | 101.1285
8 | 1.2769 | 0.01298 | -0.0702 | 98.3744
8.5 | 1.3219 | 0.0141 | -0.0678 | 93.7518
9 | 1.3665 | 0.01512 | -0.0654 | 90.377
9.5 | 1.4061 | 0.01637 | -0.0622 | 85.8949
10 | 1.4372 | 0.01776 | -0.0577 | 80.9234
10.5 | 1.4555 | 0.01947 | -0.0516 | 74.756
11 | 1.4614 | 0.02223 | -0.0453 | 65.74
11.5 | 1.4576 | 0.02623 | -0.0396 | 55.57
12 | 1.4659 | 0.02992 | -0.0362 | 48.994
12.5 | 1.4748 | 0.03398 | -0.0337 | 43.402
13 | 1.4685 | 0.03994 | -0.0319 | 36.7677
13.5 | 1.4681 | 0.04584 | -0.0312 | 32.0266
14 | 1.4552 | 0.05376 | -0.0318 | 27.0685
14.5 | 1.4411 | 0.06269 | -0.0338 | 22.9877
15 | 1.4277 | 0.07238 | -0.0371 | 19.7251
15.5 | 1.4019 | 0.08479 | -0.0423 | 16.5338
16 | 1.3796 | 0.09764 | -0.0486 | 14.1295
16.5 | 1.3509 | 0.11246 | -0.0565 | 12.0123
17 | 1.3236 | 0.12776 | -0.0652 | 10.3601
17.5 | 1.2961 | 0.14372 | -0.0747 | 9.0182

## 57. Re 2M Mach 0.50 (1)
BIGFOIL.COM POLAR EXPORT
sd6080
SD6080 (9.2%) |  |  |  | Cl Max: | 1.274 | at alpha= | 7 | deg
JavaFoil+Calcfoil stall+Eppler ext transition |  |  |  | L/D Max: | 160.988 | at alpha= | 3 | deg
Re: | 2000000 |  |  | Cd Min: | 0.00464 | at alpha= | 1.5 | deg
Mach: | 0.5 |  |  | Cl=0 at alpha= | -3.4846 | deg
|  |  |  | @ Cl=0.1, Cd= | 0.0065572
|  |  |  | @ Cl=0.4, Cd= | 0.0056968
|  |  |  | @ Cl=0.6, Cd= | 0.0050752
alpha (deg) | Cl | Cd | Cm | Cl/Cd
-20 | -0.881 | 0.17508 | -0.044 | -5.035
-19.5 | -0.855 | 0.17287 | -0.043 | -4.943
-19 | -0.826 | 0.16431 | -0.042 | -5.029
-18.5 | -0.799 | 0.16053 | -0.041 | -4.98
-18 | -0.773 | 0.15646 | -0.041 | -4.943
-17.5 | -0.747 | 0.14997 | -0.04 | -4.981
-17 | -0.721 | 0.14633 | -0.04 | -4.926
-16.5 | -0.695 | 0.13745 | -0.04 | -5.056
-16 | -0.669 | 0.13411 | -0.04 | -4.987
-15.5 | -0.642 | 0.12947 | -0.04 | -4.963
-15 | -0.618 | 0.13142 | -0.041 | -4.699
-14.5 | -0.59 | 0.1229 | -0.041 | -4.804
-14 | -0.562 | 0.11423 | -0.038 | -4.924
-13.5 | -0.536 | 0.11003 | -0.037 | -4.869
-13 | -0.509 | 0.10717 | -0.037 | -4.75
-12.5 | -0.483 | 0.10424 | -0.037 | -4.63
-12 | -0.456 | 0.10084 | -0.037 | -4.523
-11.5 | -0.43 | 0.09772 | -0.037 | -4.397
-11 | -0.403 | 0.09456 | -0.037 | -4.264
-10.5 | -0.377 | 0.09027 | -0.038 | -4.175
-10 | -0.349 | 0.08465 | -0.034 | -4.125
-9.5 | -0.323 | 0.08146 | -0.034 | -3.961
-9 | -0.296 | 0.07422 | -0.035 | -3.99
-8.5 | -0.269 | 0.05875 | -0.035 | -4.587
-8 | -0.243 | 0.06922 | -0.035 | -3.506
-7.5 | -0.216 | 0.06695 | -0.035 | -3.225
-7 | -0.189 | 0.06272 | -0.034 | -3.013
-6.5 | -0.162 | 0.05033 | -0.034 | -3.223
-6 | -0.135 | 0.04407 | -0.035 | -3.073
-5.5 | -0.109 | 0.0405 | -0.036 | -2.683
-5 | -0.082 | 0.03723 | -0.04 | -2.203
-4.5 | -0.088 | 0.036 | -0.035 | -2.444
-4 | -0.05 | 0.03394 | -0.036 | -1.487
-3.5 | -0.002 | 0.00682 | -0.081 | -0.356
-3 | 0.063 | 0.00664 | -0.082 | 9.488
-2.5 | 0.13 | 0.00649 | -0.082 | 20.107
-2 | 0.199 | 0.00666 | -0.082 | 29.865
-1.5 | 0.267 | 0.00658 | -0.083 | 40.635
-1 | 0.335 | 0.00597 | -0.083 | 56.131
-0.5 | 0.404 | 0.00568 | -0.083 | 71.14
0 | 0.471 | 0.00537 | -0.084 | 87.719
0.5 | 0.538 | 0.00514 | -0.084 | 104.687
1 | 0.605 | 0.00507 | -0.084 | 119.388
1.5 | 0.672 | 0.00464 | -0.085 | 144.854
2 | 0.739 | 0.00481 | -0.085 | 153.69
2.5 | 0.805 | 0.00508 | -0.085 | 158.39
3 | 0.871 | 0.00541 | -0.086 | 160.988
3.5 | 0.937 | 0.00582 | -0.086 | 160.864
4 | 1.002 | 0.00644 | -0.086 | 155.663
4.5 | 1.065 | 0.00716 | -0.087 | 148.756
5 | 1.127 | 0.0071 | -0.087 | 158.665
5.5 | 1.185 | 0.01033 | -0.087 | 114.707
6 | 1.232 | 0.01146 | -0.087 | 107.421
6.5 | 1.265 | 0.01284 | -0.088 | 98.522
7 | 1.274 | 0.01654 | -0.087 | 77.045
7.5 | 1.252 | 0.01836 | -0.087 | 68.164
8 | 1.132 | 0.0208 | -0.087 | 54.425
8.5 | 0.767 | 0.02289 | -0.087 | 33.504
9 | 0.788 | 0.02683 | -0.086 | 29.379
9.5 | 0.694 | 0.07288 | -0.044 | 9.528
10 | 0.718 | 0.08085 | -0.039 | 8.88
10.5 | 0.744 | 0.08665 | -0.038 | 8.583
11 | 0.772 | 0.09441 | -0.045 | 8.18
11.5 | 0.797 | 0.09831 | -0.043 | 8.109
12 | 0.823 | 0.10132 | -0.044 | 8.128

## 58. Re 2M Mach 0.50 (2)
BIGFOIL.COM POLAR EXPORT
sd6080
SD6080 (9.2%) |  |  |  | Cl Max: | 1.4276 | at alpha= | 9.5 | deg
XFOIL ncrit=9 |  |  |  | L/D Max: | 158.464 | at alpha= | 3 | deg
Re: | 2000000 |  |  | Cd Min: | 0.15357 | at alpha= | 14.5 | deg
Mach: | 0.5 |  |  | Cl=0 at alpha= | -3.4712 | deg
|  |  |  | @ Cl=0.1, Cd= | 0.0080566
|  |  |  | @ Cl=0.4, Cd= | 0.0060502
|  |  |  | @ Cl=0.6, Cd= | 0.0049359
alpha (deg) | Cl | Cd | Cm | Cl/Cd
-12.5 | -0.4001 | 0.14969 | -0.0129 | -2.6729
-12 | -0.3817 | 0.14256 | -0.0162 | -2.6775
-11.5 | -0.3643 | 0.13558 | -0.0194 | -2.687
-9.5 | -0.2858 | 0.10572 | -0.0365 | -2.7034
-9 | -0.2462 | 0.09581 | -0.0486 | -2.5697
-8.5 | -0.2344 | 0.08957 | -0.0505 | -2.6169
-8 | -0.224 | 0.08262 | -0.0532 | -2.7112
-7 | -0.2058 | 0.07001 | -0.0584 | -2.9396
-6.5 | -0.2002 | 0.06372 | -0.0611 | -3.1419
-6 | -0.1952 | 0.05777 | -0.0647 | -3.3789
-5.5 | -0.1748 | 0.04863 | -0.0748 | -3.5945
-4 | -0.0657 | 0.01585 | -0.095 | -4.1451
-3.5 | -0.0038 | 0.01122 | -0.0943 | -0.33868
-3 | 0.0622 | 0.00861 | -0.0931 | 7.2242
-2.5 | 0.1305 | 0.00761 | -0.0922 | 17.1485
-2 | 0.1991 | 0.0071 | -0.0916 | 28.0423
-1.5 | 0.2675 | 0.00673 | -0.0912 | 39.7474
-1 | 0.3351 | 0.00635 | -0.091 | 52.7717
-0.5 | 0.4022 | 0.00604 | -0.091 | 66.5894
0 | 0.4688 | 0.00569 | -0.0911 | 82.3902
0.5 | 0.5348 | 0.00537 | -0.0911 | 99.5903
1 | 0.5992 | 0.00494 | -0.0907 | 121.2955
1.5 | 0.6683 | 0.00459 | -0.0907 | 145.5991
2 | 0.7348 | 0.00481 | -0.0904 | 152.7651
2.5 | 0.8011 | 0.0051 | -0.0899 | 157.0784
3 | 0.8668 | 0.00547 | -0.0893 | 158.4644
3.5 | 0.932 | 0.00591 | -0.0884 | 157.6988
4 | 0.996 | 0.00649 | -0.0873 | 153.4669
4.5 | 1.0585 | 0.0072 | -0.0857 | 147.0139
5.5 | 1.1749 | 0.00921 | -0.0809 | 127.5679
6 | 1.2314 | 0.01027 | -0.0778 | 119.9026
6.5 | 1.28 | 0.0117 | -0.0735 | 109.4017
7 | 1.3167 | 0.01357 | -0.0674 | 97.0302
7.5 | 1.3552 | 0.01484 | -0.0608 | 91.3208
8 | 1.3859 | 0.01653 | -0.0537 | 83.8415
8.5 | 1.4092 | 0.01903 | -0.0469 | 74.0515
9 | 1.4232 | 0.02264 | -0.0407 | 62.8622
9.5 | 1.4276 | 0.02752 | -0.0356 | 51.875
10 | 1.4214 | 0.03389 | -0.032 | 41.9416
10.5 | 1.4045 | 0.04191 | -0.0302 | 33.5123
11 | 1.3816 | 0.05136 | -0.0305 | 26.9003
11.5 | 1.3536 | 0.0625 | -0.0335 | 21.6576
12 | 1.3211 | 0.07543 | -0.039 | 17.5143
12.5 | 1.2849 | 0.09011 | -0.0469 | 14.2592
13 | 1.2523 | 0.10539 | -0.0556 | 11.8825
13.5 | 1.2215 | 0.12126 | -0.0652 | 10.0734
14 | 1.1939 | 0.13747 | -0.0753 | 8.6848
14.5 | 1.171 | 0.15357 | -0.0857 | 7.6252

## 59. Re 3M Mach 0.00 (1)
BIGFOIL.COM POLAR EXPORT
sd6080
SD6080 (9.2%) |  |  |  | Cl Max: | 1.34 | at alpha= | 10.5 | deg
JavaFoil+Calcfoil stall+Eppler ext transition |  |  |  | L/D Max: | 150.278 | at alpha= | 3.5 | deg
Re: | 3000000 |  |  | Cd Min: | 0.00469 | at alpha= | 1.5 | deg
Mach: | 0 |  |  | Cl=0 at alpha= | -3.4825 | deg
|  |  |  | @ Cl=0.1, Cd= | 0.0062366
|  |  |  | @ Cl=0.4, Cd= | 0.0050948
|  |  |  | @ Cl=0.6, Cd= | 0.0046988
alpha (deg) | Cl | Cd | Cm | Cl/Cd
-16 | -0.278 | 0.11782 | -0.032 | -2.363
-15.5 | -0.29 | 0.11355 | -0.032 | -2.552
-15 | -0.302 | 0.10856 | -0.032 | -2.778
-14.5 | -0.313 | 0.10207 | -0.032 | -3.067
-14 | -0.324 | 0.09725 | -0.032 | -3.335
-13.5 | -0.335 | 0.09059 | -0.033 | -3.702
-13 | -0.345 | 0.08587 | -0.034 | -4.022
-12.5 | -0.354 | 0.0812 | -0.034 | -4.363
-12 | -0.362 | 0.07591 | -0.034 | -4.764
-11.5 | -0.367 | 0.07292 | -0.034 | -5.034
-11 | -0.371 | 0.06859 | -0.034 | -5.402
-10.5 | -0.371 | 0.06465 | -0.034 | -5.744
-10 | -0.369 | 0.06099 | -0.035 | -6.051
-9.5 | -0.363 | 0.05828 | -0.034 | -6.232
-9 | -0.354 | 0.05506 | -0.034 | -6.425
-8.5 | -0.34 | 0.05176 | -0.034 | -6.571
-8 | -0.322 | 0.04911 | -0.034 | -6.567
-7.5 | -0.3 | 0.04686 | -0.033 | -6.404
-7 | -0.274 | 0.04456 | -0.032 | -6.143
-6.5 | -0.245 | 0.04097 | -0.036 | -5.974
-6 | -0.261 | 0.00664 | -0.069 | -39.325
-5.5 | -0.215 | 0.007 | -0.069 | -30.729
-5 | -0.166 | 0.00683 | -0.069 | -24.259
-4.5 | -0.113 | 0.00662 | -0.07 | -17.124
-4 | -0.059 | 0.00648 | -0.07 | -9.039
-3.5 | -0.002 | 0.0064 | -0.07 | -0.341
-3 | 0.055 | 0.00629 | -0.071 | 8.819
-2.5 | 0.114 | 0.00622 | -0.071 | 18.312
-2 | 0.173 | 0.00612 | -0.071 | 28.221
-1.5 | 0.232 | 0.00576 | -0.071 | 40.248
-1 | 0.291 | 0.00548 | -0.072 | 53.073
-0.5 | 0.35 | 0.00525 | -0.072 | 66.598
0 | 0.408 | 0.00507 | -0.072 | 80.39
0.5 | 0.466 | 0.0049 | -0.073 | 95.245
1 | 0.525 | 0.00474 | -0.073 | 110.578
1.5 | 0.583 | 0.00469 | -0.073 | 124.29
2 | 0.641 | 0.00472 | -0.074 | 135.805
2.5 | 0.699 | 0.00483 | -0.074 | 144.591
3 | 0.757 | 0.00512 | -0.074 | 147.91
3.5 | 0.814 | 0.00542 | -0.075 | 150.278
4 | 0.871 | 0.00587 | -0.075 | 148.401
4.5 | 0.928 | 0.00637 | -0.075 | 145.806
5 | 0.984 | 0.00689 | -0.076 | 142.861
5.5 | 1.04 | 0.00748 | -0.076 | 139.079
6 | 1.091 | 0.00806 | -0.076 | 135.321
6.5 | 1.14 | 0.00873 | -0.077 | 130.528
7 | 1.184 | 0.0085 | -0.077 | 139.321
7.5 | 1.221 | 0.01193 | -0.077 | 102.42
8 | 1.256 | 0.01252 | -0.077 | 100.32
8.5 | 1.285 | 0.01327 | -0.077 | 96.867
9 | 1.309 | 0.01403 | -0.078 | 93.261
9.5 | 1.326 | 0.01488 | -0.078 | 89.061
10 | 1.336 | 0.0158 | -0.078 | 84.585
10.5 | 1.34 | 0.01685 | -0.078 | 79.522
11 | 1.337 | 0.01789 | -0.078 | 74.746
11.5 | 1.327 | 0.0192 | -0.078 | 69.116
12 | 1.311 | 0.02074 | -0.078 | 63.209
12.5 | 1.288 | 0.02244 | -0.078 | 57.408
13 | 1.259 | 0.02464 | -0.078 | 51.102
13.5 | 1.225 | 0.02715 | -0.077 | 45.132
14 | 1.186 | 0.03042 | -0.077 | 38.993
14.5 | 1.143 | 0.03442 | -0.076 | 33.218
15 | 1.098 | 0.03901 | -0.076 | 28.146
15.5 | 1.051 | 0.04433 | -0.075 | 23.709

## 60. Re 3M Mach 0.00 (2)
BIGFOIL.COM POLAR EXPORT
sd6080
SD6080 (9.2%) |  |  |  | Cl Max: | 1.6278 | at alpha= | 14 | deg
XFOIL ncrit=9 |  |  |  | L/D Max: | 162.417 | at alpha= | 3 | deg
Re: | 3000000 |  |  | Cd Min: | 0.24239 | at alpha= | -20 | deg
Mach: | 0 |  |  | Cl=0 at alpha= | -3.5044 | deg
|  |  |  | @ Cl=0.1, Cd= | 0.0063838
|  |  |  | @ Cl=0.4, Cd= | 0.0050189
|  |  |  | @ Cl=0.6, Cd= | 0.0040785
alpha (deg) | Cl | Cd | Cm | Cl/Cd
-20 | -0.6524 | 0.24239 | 0.0411 | -2.6915
-19.5 | -0.6335 | 0.2358 | 0.0371 | -2.6866
-19 | -0.6156 | 0.22922 | 0.0331 | -2.6856
-18.5 | -0.5979 | 0.22246 | 0.0291 | -2.6877
-18 | -0.5804 | 0.21578 | 0.0251 | -2.6898
-17.5 | -0.5629 | 0.20914 | 0.0213 | -2.6915
-17 | -0.546 | 0.20208 | 0.0175 | -2.7019
-16.5 | -0.5294 | 0.19511 | 0.0138 | -2.7133
-16 | -0.5132 | 0.18815 | 0.0102 | -2.7276
-15.5 | -0.5019 | 0.17888 | 0.0063 | -2.8058
-15 | -0.4852 | 0.17327 | 0.0032 | -2.8003
-14.5 | -0.4715 | 0.16582 | -0.0001 | -2.8434
-14 | -0.4555 | 0.1602 | -0.0029 | -2.8433
-13.5 | -0.441 | 0.15382 | -0.0058 | -2.867
-13 | -0.4281 | 0.14714 | -0.0084 | -2.9095
-12.5 | -0.4154 | 0.1399 | -0.0111 | -2.9693
-12 | -0.4044 | 0.13301 | -0.0137 | -3.0404
-11.5 | -0.3946 | 0.12578 | -0.0162 | -3.1372
-11 | -0.3845 | 0.11913 | -0.0185 | -3.2276
-10.5 | -0.3753 | 0.11219 | -0.021 | -3.3452
-9.5 | -0.3559 | 0.09745 | -0.0274 | -3.6521
-9 | -0.3072 | 0.08543 | -0.0445 | -3.5959
-8.5 | -0.2978 | 0.07843 | -0.0486 | -3.797
-8 | -0.3102 | 0.07036 | -0.0507 | -4.4088
-7.5 | -0.4197 | 0.02093 | -0.0788 | -20.0526
-7 | -0.3765 | 0.01646 | -0.0789 | -22.8736
-6.5 | -0.3266 | 0.01395 | -0.0787 | -23.4122
-6 | -0.2745 | 0.01196 | -0.0785 | -22.9515
-5.5 | -0.2214 | 0.01019 | -0.0783 | -21.7272
-5 | -0.1676 | 0.00861 | -0.078 | -19.4657
-4.5 | -0.1124 | 0.00766 | -0.0779 | -14.6736
-4 | -0.0561 | 0.00717 | -0.0779 | -7.8243
-3.5 | 0.0005 | 0.0069 | -0.078 | 0.072464
-3 | 0.0573 | 0.00667 | -0.078 | 8.5907
-2.5 | 0.114 | 0.00629 | -0.0781 | 18.124
-2 | 0.171 | 0.00611 | -0.0781 | 27.9869
-1.5 | 0.2277 | 0.0058 | -0.0782 | 39.2586
-1 | 0.2844 | 0.00557 | -0.0784 | 51.0592
-0.5 | 0.341 | 0.00534 | -0.0786 | 63.8577
0 | 0.3973 | 0.00503 | -0.0788 | 78.9861
0.5 | 0.4534 | 0.0048 | -0.079 | 94.4583
1 | 0.5089 | 0.0045 | -0.0791 | 113.0889
1.5 | 0.5627 | 0.00418 | -0.0787 | 134.6172
2 | 0.6215 | 0.00402 | -0.0792 | 154.602
2.5 | 0.6772 | 0.00425 | -0.0791 | 159.3412
3 | 0.7325 | 0.00451 | -0.0791 | 162.4169
3.5 | 0.7873 | 0.00485 | -0.079 | 162.3299
4 | 0.8415 | 0.00524 | -0.0788 | 160.5916
4.5 | 0.8943 | 0.00581 | -0.0785 | 153.9243
5 | 0.9456 | 0.00653 | -0.078 | 144.8086
5.5 | 0.997 | 0.0072 | -0.0775 | 138.4722
6 | 1.0485 | 0.00782 | -0.077 | 134.0793
6.5 | 1.0984 | 0.00858 | -0.0763 | 128.0186
7 | 1.1461 | 0.00955 | -0.0753 | 120.0105
7.5 | 1.1913 | 0.01072 | -0.0739 | 111.1287
8 | 1.2407 | 0.01136 | -0.073 | 109.2165
8.5 | 1.2897 | 0.01198 | -0.0722 | 107.6544
9 | 1.3372 | 0.01269 | -0.0711 | 105.3743
9.5 | 1.3825 | 0.01353 | -0.0698 | 102.1803
10 | 1.4226 | 0.01474 | -0.0676 | 96.5129
10.5 | 1.4657 | 0.01554 | -0.066 | 94.3179
11 | 1.5059 | 0.01644 | -0.064 | 91.5998
11.5 | 1.5418 | 0.01749 | -0.0614 | 88.1532
12 | 1.5661 | 0.01865 | -0.0568 | 83.9732
12.5 | 1.5863 | 0.02003 | -0.052 | 79.1962
13 | 1.6038 | 0.02182 | -0.0477 | 73.5014
13.5 | 1.6223 | 0.02377 | -0.0441 | 68.2499
14 | 1.6278 | 0.02694 | -0.0401 | 60.4232
14.5 | 1.6205 | 0.03163 | -0.0365 | 51.233
15 | 1.6117 | 0.03709 | -0.0341 | 43.4538
15.5 | 1.6084 | 0.04255 | -0.0331 | 37.8002
16 | 1.6165 | 0.04715 | -0.0329 | 34.2842
16.5 | 1.6217 | 0.05241 | -0.0333 | 30.9426
17 | 1.6209 | 0.05887 | -0.0345 | 27.5335
17.5 | 1.6143 | 0.06658 | -0.0365 | 24.246
18 | 1.6042 | 0.07538 | -0.0396 | 21.2815
18.5 | 1.5822 | 0.08679 | -0.0443 | 18.2302
19 | 1.5517 | 0.10051 | -0.0508 | 15.4383

## 61. Re 3M Mach 0.10 (1)
BIGFOIL.COM POLAR EXPORT
sd6080
SD6080 (9.2%) |  |  |  | Cl Max: | 1.334 | at alpha= | 10.5 | deg
JavaFoil+Calcfoil stall+Eppler ext transition |  |  |  | L/D Max: | 150.696 | at alpha= | 3.5 | deg
Re: | 3000000 |  |  | Cd Min: | 0.00471 | at alpha= | 1.5 | deg
Mach: | 0.1 |  |  | Cl=0 at alpha= | -3.4828 | deg
|  |  |  | @ Cl=0.1, Cd= | 0.0062317
|  |  |  | @ Cl=0.4, Cd= | 0.0051097
|  |  |  | @ Cl=0.6, Cd= | 0.0047148
alpha (deg) | Cl | Cd | Cm | Cl/Cd
-15 | -0.264 | 0.10935 | -0.032 | -2.417
-14.5 | -0.278 | 0.10465 | -0.032 | -2.654
-14 | -0.291 | 0.09774 | -0.032 | -2.978
-13.5 | -0.304 | 0.09123 | -0.033 | -3.336
-13 | -0.317 | 0.08627 | -0.034 | -3.672
-12.5 | -0.328 | 0.0815 | -0.034 | -4.028
-12 | -0.338 | 0.07685 | -0.034 | -4.403
-11.5 | -0.347 | 0.0735 | -0.034 | -4.716
-11 | -0.353 | 0.06879 | -0.034 | -5.129
-10.5 | -0.356 | 0.06516 | -0.034 | -5.47
-10 | -0.357 | 0.06135 | -0.035 | -5.816
-9.5 | -0.353 | 0.05832 | -0.034 | -6.059
-9 | -0.346 | 0.05504 | -0.034 | -6.29
-8.5 | -0.335 | 0.05213 | -0.035 | -6.42
-8 | -0.319 | 0.04914 | -0.035 | -6.486
-7.5 | -0.298 | 0.04682 | -0.034 | -6.361
-7 | -0.273 | 0.0445 | -0.033 | -6.124
-6.5 | -0.244 | 0.04163 | -0.034 | -5.853
-6 | -0.261 | 0.0066 | -0.069 | -39.498
-5.5 | -0.215 | 0.00698 | -0.07 | -30.833
-5 | -0.166 | 0.00686 | -0.07 | -24.215
-4.5 | -0.114 | 0.00668 | -0.07 | -17.024
-4 | -0.059 | 0.00655 | -0.07 | -8.985
-3.5 | -0.002 | 0.0064 | -0.071 | -0.342
-3 | 0.056 | 0.0063 | -0.071 | 8.843
-2.5 | 0.114 | 0.00621 | -0.071 | 18.437
-2 | 0.174 | 0.00613 | -0.072 | 28.334
-1.5 | 0.233 | 0.00578 | -0.072 | 40.333
-1 | 0.292 | 0.00553 | -0.072 | 52.825
-0.5 | 0.352 | 0.0053 | -0.072 | 66.381
0 | 0.41 | 0.00507 | -0.073 | 80.785
0.5 | 0.469 | 0.00493 | -0.073 | 95.101
1 | 0.527 | 0.00478 | -0.073 | 110.299
1.5 | 0.586 | 0.00471 | -0.074 | 124.249
2 | 0.644 | 0.00473 | -0.074 | 136.26
2.5 | 0.702 | 0.00486 | -0.074 | 144.402
3 | 0.76 | 0.00512 | -0.075 | 148.436
3.5 | 0.818 | 0.00543 | -0.075 | 150.696
4 | 0.876 | 0.00591 | -0.075 | 148.069
4.5 | 0.933 | 0.00642 | -0.076 | 145.301
5 | 0.989 | 0.00695 | -0.076 | 142.304
5.5 | 1.045 | 0.00755 | -0.076 | 138.321
6 | 1.096 | 0.00814 | -0.077 | 134.598
6.5 | 1.145 | 0.00878 | -0.077 | 130.371
7 | 1.189 | 0.00856 | -0.077 | 138.799
7.5 | 1.226 | 0.01204 | -0.077 | 101.822
8 | 1.26 | 0.01264 | -0.078 | 99.616
8.5 | 1.288 | 0.01342 | -0.078 | 95.951
9 | 1.31 | 0.01421 | -0.078 | 92.153
9.5 | 1.325 | 0.01508 | -0.078 | 87.841
10 | 1.333 | 0.01605 | -0.078 | 83.059
10.5 | 1.334 | 0.01713 | -0.078 | 77.894
11 | 1.328 | 0.01825 | -0.078 | 72.774
11.5 | 1.314 | 0.01964 | -0.078 | 66.91
12 | 1.292 | 0.02146 | -0.078 | 60.206
12.5 | 1.266 | 0.02306 | -0.078 | 54.908
13 | 1.232 | 0.02545 | -0.078 | 48.402
13.5 | 1.192 | 0.02822 | -0.078 | 42.245
14 | 1.148 | 0.03167 | -0.077 | 36.25
14.5 | 1.1 | 0.03569 | -0.077 | 30.827
15 | 1.049 | 0.04073 | -0.076 | 25.764
15.5 | 0.996 | 0.04707 | -0.075 | 21.167

## 62. Re 3M Mach 0.10 (2)
BIGFOIL.COM POLAR EXPORT
sd6080
SD6080 (9.2%) |  |  |  | Cl Max: | 1.6155 | at alpha= | 14 | deg
XFOIL ncrit=9 |  |  |  | L/D Max: | 162.649 | at alpha= | 3 | deg
Re: | 3000000 |  |  | Cd Min: | 0.17371 | at alpha= | -15 | deg
Mach: | 0.1 |  |  | Cl=0 at alpha= | -3.5026 | deg
|  |  |  | @ Cl=0.1, Cd= | 0.0064048
|  |  |  | @ Cl=0.4, Cd= | 0.0050384
|  |  |  | @ Cl=0.6, Cd= | 0.0041025
alpha (deg) | Cl | Cd | Cm | Cl/Cd
-15 | -0.4852 | 0.17371 | 0.0033 | -2.7932
-14.5 | -0.4713 | 0.16622 | 0 | -2.8354
-14 | -0.4551 | 0.16061 | -0.0029 | -2.8336
-13.5 | -0.4404 | 0.15421 | -0.0058 | -2.8558
-13 | -0.4271 | 0.1475 | -0.0085 | -2.8956
-12.5 | -0.4143 | 0.14024 | -0.0112 | -2.9542
-12 | -0.403 | 0.13335 | -0.0138 | -3.0221
-11.5 | -0.393 | 0.12613 | -0.0163 | -3.1158
-11 | -0.3827 | 0.11947 | -0.0186 | -3.2033
-10.5 | -0.3733 | 0.11254 | -0.0211 | -3.317
-9.5 | -0.3518 | 0.09765 | -0.0281 | -3.6027
-9 | -0.303 | 0.08575 | -0.045 | -3.5335
-8.5 | -0.2944 | 0.07895 | -0.0486 | -3.7289
-8 | -0.3041 | 0.07103 | -0.0508 | -4.2813
-7.5 | -0.4126 | 0.02504 | -0.0789 | -16.4776
-7 | -0.3768 | 0.01779 | -0.0796 | -21.1804
-6.5 | -0.3282 | 0.01465 | -0.0794 | -22.4027
-6 | -0.2763 | 0.01236 | -0.0792 | -22.3544
-5.5 | -0.2229 | 0.01051 | -0.0789 | -21.2084
-5 | -0.169 | 0.00878 | -0.0787 | -19.2483
-4.5 | -0.1133 | 0.00777 | -0.0785 | -14.5817
-4 | -0.0568 | 0.00722 | -0.0784 | -7.867
-3.5 | 0.0003 | 0.00692 | -0.0784 | 0.043353
-3 | 0.0575 | 0.00671 | -0.0785 | 8.5693
-2.5 | 0.1146 | 0.0063 | -0.0785 | 18.1905
-2 | 0.1719 | 0.00612 | -0.0786 | 28.0882
-1.5 | 0.229 | 0.00582 | -0.0787 | 39.3471
-1 | 0.2861 | 0.00558 | -0.0788 | 51.2724
-0.5 | 0.343 | 0.00536 | -0.079 | 63.9925
0 | 0.3996 | 0.00504 | -0.0792 | 79.2857
0.5 | 0.4561 | 0.00482 | -0.0794 | 94.6266
1 | 0.5119 | 0.00452 | -0.0795 | 113.2522
1.5 | 0.5661 | 0.0042 | -0.0791 | 134.7857
2 | 0.6252 | 0.00403 | -0.0796 | 155.1365
2.5 | 0.6812 | 0.00426 | -0.0795 | 159.9061
3 | 0.7368 | 0.00453 | -0.0795 | 162.649
3.5 | 0.792 | 0.00487 | -0.0793 | 162.6283
4 | 0.8465 | 0.00527 | -0.0792 | 160.6262
4.5 | 0.8996 | 0.00584 | -0.0788 | 154.0411
5 | 0.9512 | 0.00657 | -0.0783 | 144.7793
5.5 | 1.0028 | 0.00726 | -0.0777 | 138.1267
6 | 1.0546 | 0.00789 | -0.0772 | 133.6629
6.5 | 1.105 | 0.00864 | -0.0764 | 127.8935
7 | 1.1526 | 0.00965 | -0.0753 | 119.4404
7.5 | 1.1983 | 0.01081 | -0.0738 | 110.8511
8 | 1.248 | 0.01145 | -0.0729 | 108.9956
8.5 | 1.2972 | 0.0121 | -0.0719 | 107.2066
9 | 1.3447 | 0.01284 | -0.0707 | 104.7274
9.5 | 1.3897 | 0.01373 | -0.0691 | 101.2163
10 | 1.43 | 0.01494 | -0.0669 | 95.7162
10.5 | 1.4724 | 0.0158 | -0.065 | 93.1899
11 | 1.5112 | 0.01679 | -0.0626 | 90.006
11.5 | 1.5431 | 0.01792 | -0.0591 | 86.1105
12 | 1.5634 | 0.01923 | -0.0538 | 81.3001
12.5 | 1.5831 | 0.0208 | -0.0493 | 76.1106
13 | 1.5984 | 0.02291 | -0.0449 | 69.7687
13.5 | 1.6153 | 0.02516 | -0.0415 | 64.2011
14 | 1.6155 | 0.02903 | -0.0376 | 55.6493
14.5 | 1.594 | 0.03543 | -0.0341 | 44.9901
15 | 1.5999 | 0.03986 | -0.0329 | 40.138
15.5 | 1.5921 | 0.04617 | -0.0323 | 34.4834
16 | 1.5974 | 0.05147 | -0.0326 | 31.0356
16.5 | 1.5984 | 0.05772 | -0.0337 | 27.6923
17 | 1.593 | 0.0653 | -0.0356 | 24.3951
17.5 | 1.5789 | 0.07482 | -0.0389 | 21.1026
18 | 1.5597 | 0.08583 | -0.0434 | 18.172
18.5 | 1.5285 | 0.0997 | -0.05 | 15.331
19 | 1.4963 | 0.11467 | -0.0578 | 13.0487

## 63. Re 3M Mach 0.25 (1)
BIGFOIL.COM POLAR EXPORT
sd6080
SD6080 (9.2%) |  |  |  | Cl Max: | 1.31 | at alpha= | 9.5 | deg
JavaFoil+Calcfoil stall+Eppler ext transition |  |  |  | L/D Max: | 150.16 | at alpha= | 3.5 | deg
Re: | 3000000 |  |  | Cd Min: | 0.00479 | at alpha= | 1.5 | deg
Mach: | 0.25 |  |  | Cl=0 at alpha= | -3.483 | deg
|  |  |  | @ Cl=0.1, Cd= | 0.0062984
|  |  |  | @ Cl=0.4, Cd= | 0.0052435
|  |  |  | @ Cl=0.6, Cd= | 0.0047923
alpha (deg) | Cl | Cd | Cm | Cl/Cd
-13.5 | -0.057 | 0.09719 | -0.033 | -0.585
-13 | -0.054 | 0.09009 | -0.033 | -0.6
-12.5 | -0.051 | 0.08494 | -0.034 | -0.604
-12 | -0.09 | 0.0796 | -0.034 | -1.127
-11.5 | -0.148 | 0.07621 | -0.034 | -1.944
-11 | -0.188 | 0.07186 | -0.034 | -2.613
-10.5 | -0.22 | 0.06741 | -0.034 | -3.265
-10 | -0.246 | 0.06355 | -0.035 | -3.878
-9.5 | -0.267 | 0.06024 | -0.035 | -4.424
-9 | -0.28 | 0.05651 | -0.035 | -4.954
-8.5 | -0.286 | 0.05247 | -0.036 | -5.458
-8 | -0.285 | 0.04988 | -0.035 | -5.716
-7.5 | -0.276 | 0.0473 | -0.035 | -5.84
-7 | -0.26 | 0.04474 | -0.035 | -5.813
-6.5 | -0.237 | 0.04262 | -0.033 | -5.553
-6 | -0.208 | 0.04028 | -0.032 | -5.154
-5.5 | -0.216 | 0.00708 | -0.071 | -30.446
-5 | -0.168 | 0.00691 | -0.072 | -24.267
-4.5 | -0.116 | 0.00672 | -0.072 | -17.194
-4 | -0.06 | 0.00661 | -0.072 | -9.087
-3.5 | -0.002 | 0.00649 | -0.073 | -0.346
-3 | 0.057 | 0.00639 | -0.073 | 8.951
-2.5 | 0.118 | 0.00626 | -0.073 | 18.777
-2 | 0.178 | 0.00617 | -0.074 | 28.899
-1.5 | 0.239 | 0.00587 | -0.074 | 40.778
-1 | 0.3 | 0.00559 | -0.074 | 53.737
-0.5 | 0.361 | 0.00538 | -0.074 | 67.135
0 | 0.421 | 0.00517 | -0.075 | 81.539
0.5 | 0.482 | 0.005 | -0.075 | 96.325
1 | 0.542 | 0.00486 | -0.075 | 111.518
1.5 | 0.602 | 0.00479 | -0.076 | 125.666
2 | 0.662 | 0.00483 | -0.076 | 136.997
2.5 | 0.722 | 0.00496 | -0.076 | 145.435
3 | 0.781 | 0.00525 | -0.077 | 148.766
3.5 | 0.84 | 0.0056 | -0.077 | 150.16
4 | 0.899 | 0.00611 | -0.077 | 147.244
4.5 | 0.958 | 0.00664 | -0.078 | 144.158
5 | 1.016 | 0.00722 | -0.078 | 140.637
5.5 | 1.072 | 0.00791 | -0.079 | 135.64
6 | 1.123 | 0.0077 | -0.079 | 145.813
6.5 | 1.171 | 0.00837 | -0.079 | 139.876
7 | 1.214 | 0.0082 | -0.079 | 147.986
7.5 | 1.246 | 0.01268 | -0.079 | 98.243
8 | 1.275 | 0.01347 | -0.08 | 94.694
8.5 | 1.296 | 0.01432 | -0.08 | 90.477
9 | 1.308 | 0.01528 | -0.08 | 85.585
9.5 | 1.31 | 0.01622 | -0.08 | 80.782
10 | 1.301 | 0.01741 | -0.08 | 74.728
10.5 | 1.28 | 0.01886 | -0.08 | 67.863
11 | 1.247 | 0.0205 | -0.08 | 60.815
11.5 | 1.202 | 0.0225 | -0.08 | 53.403
12 | 1.144 | 0.02487 | -0.079 | 46.017
12.5 | 1.078 | 0.02726 | -0.079 | 39.544
13 | 1.001 | 0.03051 | -0.079 | 32.792
13.5 | 0.915 | 0.03448 | -0.078 | 26.538
14 | 0.822 | 0.03992 | -0.077 | 20.587
14.5 | 0.724 | 0.04668 | -0.076 | 15.503

## 64. Re 3M Mach 0.25 (2)
BIGFOIL.COM POLAR EXPORT
sd6080
SD6080 (9.2%) |  |  |  | Cl Max: | 1.555 | at alpha= | 13.5 | deg
XFOIL ncrit=9 |  |  |  | L/D Max: | 163.966 | at alpha= | 3 | deg
Re: | 3000000 |  |  | Cd Min: | 0.2472 | at alpha= | -20 | deg
Mach: | 0.25 |  |  | Cl=0 at alpha= | -3.4907 | deg
|  |  |  | @ Cl=0.1, Cd= | 0.0065217
|  |  |  | @ Cl=0.4, Cd= | 0.0051858
|  |  |  | @ Cl=0.6, Cd= | 0.0042521
alpha (deg) | Cl | Cd | Cm | Cl/Cd
-20 | -0.6664 | 0.2472 | 0.0438 | -2.6958
-19.5 | -0.6463 | 0.24031 | 0.0395 | -2.6894
-19 | -0.6272 | 0.23346 | 0.0353 | -2.6865
-18.5 | -0.6084 | 0.22646 | 0.0311 | -2.6866
-18 | -0.5896 | 0.21955 | 0.0269 | -2.6855
-17.5 | -0.5711 | 0.21274 | 0.0229 | -2.6845
-17 | -0.5528 | 0.20555 | 0.0189 | -2.6894
-16.5 | -0.5348 | 0.1984 | 0.015 | -2.6956
-16 | -0.5172 | 0.1913 | 0.0112 | -2.7036
-15.5 | -0.5005 | 0.18375 | 0.0074 | -2.7238
-15 | -0.4862 | 0.17612 | 0.0038 | -2.7606
-14.5 | -0.4709 | 0.1685 | 0.0003 | -2.7947
-14 | -0.4536 | 0.16282 | -0.0027 | -2.7859
-13.5 | -0.4376 | 0.15635 | -0.0058 | -2.7988
-13 | -0.4225 | 0.14936 | -0.0087 | -2.8287
-12.5 | -0.409 | 0.1421 | -0.0117 | -2.8783
-12 | -0.3964 | 0.13512 | -0.0144 | -2.9337
-11.5 | -0.3853 | 0.12793 | -0.017 | -3.0118
-11 | -0.3739 | 0.12122 | -0.0194 | -3.0845
-9.5 | -0.3291 | 0.09838 | -0.0322 | -3.3452
-9 | -0.2841 | 0.08748 | -0.0471 | -3.2476
-8.5 | -0.2791 | 0.08147 | -0.0485 | -3.4258
-8 | -0.2806 | 0.07399 | -0.051 | -3.7924
-7 | -0.2974 | 0.05757 | -0.0617 | -5.1659
-6.5 | -0.2796 | 0.04621 | -0.0728 | -6.0506
-6 | -0.2834 | 0.01594 | -0.0831 | -17.7792
-5.5 | -0.2316 | 0.01224 | -0.0827 | -18.9216
-5 | -0.1761 | 0.00997 | -0.0822 | -17.663
-4.5 | -0.1187 | 0.00851 | -0.0817 | -13.9483
-4 | -0.0603 | 0.0076 | -0.0813 | -7.9342
-3.5 | -0.0011 | 0.00711 | -0.0812 | -0.15471
-3 | 0.0583 | 0.00681 | -0.0811 | 8.5609
-2.5 | 0.1176 | 0.0064 | -0.081 | 18.375
-2 | 0.177 | 0.00617 | -0.081 | 28.6872
-1.5 | 0.2362 | 0.0059 | -0.081 | 40.0339
-1 | 0.2952 | 0.00565 | -0.0811 | 52.2478
-0.5 | 0.354 | 0.00543 | -0.0812 | 65.1934
0 | 0.4124 | 0.00512 | -0.0814 | 80.5469
0.5 | 0.4709 | 0.0049 | -0.0816 | 96.102
1 | 0.5286 | 0.00459 | -0.0817 | 115.1634
1.5 | 0.5847 | 0.0043 | -0.0814 | 135.9767
2 | 0.6454 | 0.00411 | -0.0817 | 157.0316
2.5 | 0.7032 | 0.00435 | -0.0816 | 161.6552
3 | 0.7608 | 0.00464 | -0.0814 | 163.9655
3.5 | 0.8178 | 0.005 | -0.0812 | 163.56
4 | 0.8741 | 0.00543 | -0.0809 | 160.9761
4.5 | 0.9289 | 0.00604 | -0.0804 | 153.7914
5 | 0.9822 | 0.0068 | -0.0796 | 144.4412
5.5 | 1.0358 | 0.0075 | -0.0788 | 138.1067
6 | 1.089 | 0.00821 | -0.078 | 132.6431
6.5 | 1.1404 | 0.00906 | -0.0768 | 125.872
7 | 1.186 | 0.01046 | -0.0747 | 113.3843
7.5 | 1.2361 | 0.01132 | -0.0732 | 109.1961
8 | 1.2877 | 0.012 | -0.0718 | 107.3083
8.5 | 1.3372 | 0.0128 | -0.0701 | 104.4688
9 | 1.3841 | 0.01373 | -0.0679 | 100.8084
9.5 | 1.4241 | 0.01509 | -0.0647 | 94.3738
10 | 1.4633 | 0.01629 | -0.0615 | 89.8281
10.5 | 1.4918 | 0.01762 | -0.0564 | 84.6652
11 | 1.5106 | 0.01924 | -0.0504 | 78.5135
11.5 | 1.5267 | 0.02136 | -0.045 | 71.4747
12 | 1.5381 | 0.02415 | -0.0402 | 63.6894
12.5 | 1.552 | 0.02716 | -0.0366 | 57.1429
13 | 1.5505 | 0.03182 | -0.0332 | 48.7272
13.5 | 1.555 | 0.03649 | -0.0312 | 42.6144
14 | 1.5397 | 0.04367 | -0.0301 | 35.2576
14.5 | 1.5 | 0.05464 | -0.0314 | 27.4524
15 | 1.4933 | 0.06269 | -0.0333 | 23.8204
15.5 | 1.4657 | 0.07454 | -0.0376 | 19.6633
16 | 1.4489 | 0.08572 | -0.0424 | 16.9027
16.5 | 1.4197 | 0.09979 | -0.0495 | 14.2269
17 | 1.3911 | 0.11465 | -0.0575 | 12.1334
17.5 | 1.3575 | 0.13113 | -0.0669 | 10.3523
18 | 1.3245 | 0.14816 | -0.0772 | 8.9397
18.5 | 1.2993 | 0.16413 | -0.0872 | 7.9163

## 65. Re 3M Mach 0.50 (1)
BIGFOIL.COM POLAR EXPORT
sd6080
SD6080 (9.2%) |  |  |  | Cl Max: | 1.278 | at alpha= | 7 | deg
JavaFoil+Calcfoil stall+Eppler ext transition |  |  |  | L/D Max: | 166.17 | at alpha= | 3 | deg
Re: | 3000000 |  |  | Cd Min: | 0.00492 | at alpha= | 2.5 | deg
Mach: | 0.5 |  |  | Cl=0 at alpha= | -3.4846 | deg
|  |  |  | @ Cl=0.1, Cd= | 0.0064995
|  |  |  | @ Cl=0.4, Cd= | 0.0056522
|  |  |  | @ Cl=0.6, Cd= | 0.005276
alpha (deg) | Cl | Cd | Cm | Cl/Cd
-20 | -0.882 | 0.17116 | -0.044 | -5.154
-19.5 | -0.856 | 0.1625 | -0.044 | -5.266
-19 | -0.829 | 0.15782 | -0.043 | -5.251
-18.5 | -0.801 | 0.15084 | -0.042 | -5.307
-18 | -0.774 | 0.14627 | -0.041 | -5.292
-17.5 | -0.748 | 0.14118 | -0.041 | -5.298
-17 | -0.722 | 0.1394 | -0.041 | -5.177
-16.5 | -0.696 | 0.13237 | -0.041 | -5.256
-16 | -0.669 | 0.12553 | -0.041 | -5.333
-15.5 | -0.643 | 0.12312 | -0.041 | -5.223
-15 | -0.618 | 0.124 | -0.042 | -4.982
-14.5 | -0.591 | 0.1146 | -0.041 | -5.159
-14 | -0.564 | 0.11072 | -0.04 | -5.091
-13.5 | -0.536 | 0.10422 | -0.038 | -5.145
-13 | -0.51 | 0.1007 | -0.038 | -5.061
-12.5 | -0.483 | 0.09916 | -0.037 | -4.869
-12 | -0.456 | 0.09469 | -0.037 | -4.82
-11.5 | -0.43 | 0.0913 | -0.037 | -4.709
-11 | -0.403 | 0.08815 | -0.038 | -4.576
-10.5 | -0.377 | 0.08346 | -0.038 | -4.517
-10 | -0.35 | 0.07968 | -0.036 | -4.387
-9.5 | -0.323 | 0.06994 | -0.036 | -4.617
-9 | -0.297 | 0.06127 | -0.038 | -4.843
-8.5 | -0.27 | 0.05648 | -0.039 | -4.783
-8 | -0.243 | 0.05231 | -0.039 | -4.653
-7.5 | -0.217 | 0.048 | -0.04 | -4.515
-7 | -0.189 | 0.0604 | -0.035 | -3.13
-6.5 | -0.162 | 0.04879 | -0.035 | -3.325
-6 | -0.136 | 0.04306 | -0.036 | -3.147
-5.5 | -0.109 | 0.03966 | -0.04 | -2.747
-5 | -0.083 | 0.035 | -0.047 | -2.363
-4.5 | -0.088 | 0.03483 | -0.041 | -2.538
-4 | -0.063 | 0.00693 | -0.081 | -9.059
-3.5 | -0.002 | 0.00676 | -0.081 | -0.36
-3 | 0.063 | 0.00661 | -0.082 | 9.526
-2.5 | 0.13 | 0.00641 | -0.082 | 20.363
-2 | 0.199 | 0.00631 | -0.082 | 31.497
-1.5 | 0.267 | 0.00627 | -0.083 | 42.657
-1 | 0.335 | 0.00585 | -0.083 | 57.33
-0.5 | 0.404 | 0.00564 | -0.083 | 71.574
0 | 0.471 | 0.00548 | -0.084 | 85.826
0.5 | 0.538 | 0.00535 | -0.084 | 100.568
1 | 0.605 | 0.00527 | -0.084 | 114.767
1.5 | 0.672 | 0.00522 | -0.085 | 128.882
2 | 0.739 | 0.00522 | -0.085 | 141.554
2.5 | 0.806 | 0.00492 | -0.085 | 163.819
3 | 0.871 | 0.00524 | -0.086 | 166.17
3.5 | 0.937 | 0.00576 | -0.086 | 162.722
4 | 1.002 | 0.00632 | -0.086 | 158.412
4.5 | 1.066 | 0.00701 | -0.087 | 151.918
5 | 1.128 | 0.00775 | -0.087 | 145.536
5.5 | 1.187 | 0.00989 | -0.087 | 119.988
6 | 1.233 | 0.01094 | -0.088 | 112.773
6.5 | 1.268 | 0.01215 | -0.088 | 104.398
7 | 1.278 | 0.0153 | -0.087 | 83.521
7.5 | 1.256 | 0.01696 | -0.087 | 74.064
8 | 1.137 | 0.01921 | -0.087 | 59.18
8.5 | 0.77 | 0.02102 | -0.087 | 36.652
9 | 0.793 | 0.0244 | -0.086 | 32.511
9.5 | 0.716 | 0.06191 | -0.062 | 11.558
10 | 0.756 | 0.05687 | -0.068 | 13.299
10.5 | 0.744 | 0.08194 | -0.04 | 9.083
11 | 0.774 | 0.08949 | -0.048 | 8.651
11.5 | 0.798 | 0.09258 | -0.044 | 8.616
12 | 0.824 | 0.09524 | -0.045 | 8.654

## 66. Re 3M Mach 0.50 (2)
BIGFOIL.COM POLAR EXPORT
sd6080
SD6080 (9.2%) |  |  |  | Cl Max: | 1.4557 | at alpha= | 9.5 | deg
XFOIL ncrit=9 |  |  |  | L/D Max: | 168.949 | at alpha= | 3 | deg
Re: | 3000000 |  |  | Cd Min: | 0.17995 | at alpha= | -14.5 | deg
Mach: | 0.5 |  |  | Cl=0 at alpha= | -3.4548 | deg
|  |  |  | @ Cl=0.1, Cd= | 0.0073678
|  |  |  | @ Cl=0.4, Cd= | 0.0057219
|  |  |  | @ Cl=0.6, Cd= | 0.0049832
alpha (deg) | Cl | Cd | Cm | Cl/Cd
-14.5 | -0.4766 | 0.17995 | 0.002 | -2.6485
-14 | -0.4568 | 0.17277 | -0.0018 | -2.644
-13.5 | -0.4354 | 0.16522 | -0.0057 | -2.6353
-13 | -0.4156 | 0.15755 | -0.0095 | -2.6379
-12.5 | -0.3974 | 0.14987 | -0.0132 | -2.6516
-12 | -0.3797 | 0.14244 | -0.0166 | -2.6657
-10.5 | -0.3367 | 0.12111 | -0.0242 | -2.7801
-10 | -0.289 | 0.11007 | -0.0384 | -2.6256
-9.5 | -0.2643 | 0.10212 | -0.0446 | -2.5881
-9 | -0.2517 | 0.09554 | -0.0469 | -2.6345
-8.5 | -0.2379 | 0.08903 | -0.0497 | -2.6721
-8 | -0.2311 | 0.08125 | -0.0531 | -2.8443
-7.5 | -0.2185 | 0.07545 | -0.0558 | -2.896
-7 | -0.2055 | 0.06911 | -0.0589 | -2.9735
-6.5 | -0.1992 | 0.06296 | -0.0614 | -3.1639
-6 | -0.1975 | 0.05613 | -0.0658 | -3.5186
-5.5 | -0.1791 | 0.04734 | -0.0756 | -3.7833
-5 | -0.1507 | 0.03701 | -0.086 | -4.0719
-4.5 | -0.1119 | 0.02612 | -0.093 | -4.2841
-4 | -0.0654 | 0.0157 | -0.0952 | -4.1656
-3.5 | -0.0061 | 0.00973 | -0.0943 | -0.62693
-3 | 0.0614 | 0.00777 | -0.093 | 7.9022
-2.5 | 0.1305 | 0.00705 | -0.0922 | 18.5106
-2 | 0.1992 | 0.00649 | -0.0917 | 30.6934
-1.5 | 0.2679 | 0.00626 | -0.0913 | 42.7955
-1 | 0.3359 | 0.00594 | -0.0912 | 56.5488
-0.5 | 0.4035 | 0.00571 | -0.0911 | 70.6655
0 | 0.4705 | 0.00541 | -0.0912 | 86.9686
0.5 | 0.5374 | 0.00522 | -0.0913 | 102.9502
1 | 0.6035 | 0.00497 | -0.0913 | 121.4286
1.5 | 0.6685 | 0.00471 | -0.091 | 141.9321
2 | 0.7362 | 0.00445 | -0.0908 | 165.4382
2.5 | 0.8024 | 0.00476 | -0.0903 | 168.5714
3 | 0.8684 | 0.00514 | -0.0897 | 168.9494
4 | 0.9974 | 0.00621 | -0.0877 | 160.6119
4.5 | 1.06 | 0.00694 | -0.0862 | 152.7378
5 | 1.1204 | 0.00782 | -0.0842 | 143.2737
5.5 | 1.1802 | 0.00873 | -0.0818 | 135.189
6 | 1.2365 | 0.00982 | -0.0787 | 125.9165
7 | 1.3336 | 0.01262 | -0.0694 | 105.6735
7.5 | 1.3795 | 0.01383 | -0.0638 | 99.7469
8 | 1.4108 | 0.01527 | -0.056 | 92.3903
8.5 | 1.4348 | 0.01746 | -0.0485 | 82.1764
9 | 1.4505 | 0.02067 | -0.0416 | 70.1742
9.5 | 1.4557 | 0.02521 | -0.0357 | 57.743
10 | 1.4494 | 0.03131 | -0.0313 | 46.2919
10.5 | 1.4307 | 0.0392 | -0.0289 | 36.4974
11 | 1.4065 | 0.04851 | -0.0288 | 28.994
11.5 | 1.3761 | 0.05963 | -0.0314 | 23.0773
12 | 1.3418 | 0.07252 | -0.0367 | 18.5025
12.5 | 1.3068 | 0.08684 | -0.0442 | 15.0484
13 | 1.2733 | 0.10212 | -0.053 | 12.4687
13.5 | 1.2425 | 0.11793 | -0.0627 | 10.5359
14 | 1.2149 | 0.13397 | -0.0728 | 9.0684
14.5 | 1.1926 | 0.14969 | -0.0829 | 7.9671

## 67. Re 4M Mach 0.00 (1)
BIGFOIL.COM POLAR EXPORT
sd6080
SD6080 (9.2%) |  |  |  | Cl Max: | 1.343 | at alpha= | 10.5 | deg
JavaFoil+Calcfoil stall+Eppler ext transition |  |  |  | L/D Max: | 149.443 | at alpha= | 3 | deg
Re: | 4000000 |  |  | Cd Min: | 0.00489 | at alpha= | 2 | deg
Mach: | 0 |  |  | Cl=0 at alpha= | -3.4825 | deg
|  |  |  | @ Cl=0.1, Cd= | 0.006009
|  |  |  | @ Cl=0.4, Cd= | 0.0052166
|  |  |  | @ Cl=0.6, Cd= | 0.0049253
alpha (deg) | Cl | Cd | Cm | Cl/Cd
-16 | -0.279 | 0.11577 | -0.033 | -2.407
-15.5 | -0.29 | 0.11105 | -0.033 | -2.612
-15 | -0.302 | 0.10584 | -0.033 | -2.851
-14.5 | -0.313 | 0.10108 | -0.033 | -3.1
-14 | -0.325 | 0.09471 | -0.033 | -3.427
-13.5 | -0.336 | 0.08832 | -0.035 | -3.803
-13 | -0.346 | 0.08328 | -0.035 | -4.155
-12.5 | -0.355 | 0.07865 | -0.035 | -4.514
-12 | -0.363 | 0.07413 | -0.036 | -4.893
-11.5 | -0.368 | 0.07096 | -0.035 | -5.184
-11 | -0.372 | 0.0667 | -0.036 | -5.57
-10.5 | -0.372 | 0.06287 | -0.036 | -5.924
-10 | -0.37 | 0.05902 | -0.037 | -6.276
-9.5 | -0.364 | 0.05659 | -0.036 | -6.435
-9 | -0.355 | 0.05317 | -0.037 | -6.675
-8.5 | -0.342 | 0.05002 | -0.037 | -6.829
-8 | -0.324 | 0.0471 | -0.038 | -6.882
-7.5 | -0.302 | 0.04482 | -0.037 | -6.732
-7 | -0.276 | 0.04252 | -0.037 | -6.48
-6.5 | -0.302 | 0.00657 | -0.069 | -46.055
-6 | -0.261 | 0.00693 | -0.069 | -37.637
-5.5 | -0.215 | 0.00669 | -0.069 | -32.147
-5 | -0.166 | 0.00658 | -0.069 | -25.189
-4.5 | -0.113 | 0.00639 | -0.07 | -17.718
-4 | -0.059 | 0.0063 | -0.07 | -9.3
-3.5 | -0.002 | 0.0062 | -0.07 | -0.352
-3 | 0.055 | 0.00607 | -0.071 | 9.139
-2.5 | 0.114 | 0.00599 | -0.071 | 19.025
-2 | 0.173 | 0.00597 | -0.071 | 28.97
-1.5 | 0.232 | 0.00567 | -0.071 | 40.905
-1 | 0.291 | 0.00545 | -0.072 | 53.329
-0.5 | 0.35 | 0.00532 | -0.072 | 65.761
0 | 0.408 | 0.0052 | -0.072 | 78.405
0.5 | 0.466 | 0.00509 | -0.073 | 91.683
1 | 0.525 | 0.00499 | -0.073 | 105.163
1.5 | 0.583 | 0.00494 | -0.073 | 117.909
2 | 0.641 | 0.00489 | -0.074 | 131.032
2.5 | 0.699 | 0.00494 | -0.074 | 141.499
3 | 0.757 | 0.00506 | -0.074 | 149.443
3.5 | 0.814 | 0.00545 | -0.075 | 149.443
4 | 0.871 | 0.00585 | -0.075 | 148.921
4.5 | 0.928 | 0.00631 | -0.075 | 147.155
5 | 0.984 | 0.00681 | -0.076 | 144.461
5.5 | 1.04 | 0.00733 | -0.076 | 141.75
6 | 1.091 | 0.00788 | -0.076 | 138.518
6.5 | 1.14 | 0.00849 | -0.077 | 134.239
7 | 1.185 | 0.00824 | -0.077 | 143.814
7.5 | 1.223 | 0.00894 | -0.077 | 136.883
8 | 1.258 | 0.01188 | -0.077 | 105.9
8.5 | 1.288 | 0.01258 | -0.078 | 102.39
9 | 1.311 | 0.01329 | -0.078 | 98.687
9.5 | 1.329 | 0.01408 | -0.078 | 94.383
10 | 1.339 | 0.01492 | -0.078 | 89.786
10.5 | 1.343 | 0.01589 | -0.078 | 84.548
11 | 1.341 | 0.01684 | -0.078 | 79.65
11.5 | 1.331 | 0.01804 | -0.078 | 73.787
12 | 1.315 | 0.01942 | -0.078 | 67.691
12.5 | 1.293 | 0.02098 | -0.078 | 61.628
13 | 1.264 | 0.02293 | -0.078 | 55.129
13.5 | 1.231 | 0.02516 | -0.078 | 48.935
14 | 1.193 | 0.02799 | -0.078 | 42.609
14.5 | 1.151 | 0.03134 | -0.077 | 36.722
15 | 1.107 | 0.03518 | -0.077 | 31.455
15.5 | 1.061 | 0.03953 | -0.076 | 26.838

## 68. Re 4M Mach 0.00 (2)
BIGFOIL.COM POLAR EXPORT
sd6080
SD6080 (9.2%) |  |  |  | Cl Max: | 1.7296 | at alpha= | 17.5 | deg
XFOIL ncrit=9 |  |  |  | L/D Max: | 166.097 | at alpha= | 3.5 | deg
Re: | 4000000 |  |  | Cd Min: | 0.24095 | at alpha= | -20 | deg
Mach: | 0 |  |  | Cl=0 at alpha= | -3.4991 | deg
|  |  |  | @ Cl=0.1, Cd= | 0.0060714
|  |  |  | @ Cl=0.4, Cd= | 0.0049335
|  |  |  | @ Cl=0.6, Cd= | 0.0042199
alpha (deg) | Cl | Cd | Cm | Cl/Cd
-20 | -0.6521 | 0.24095 | 0.0407 | -2.7064
-19.5 | -0.6338 | 0.23529 | 0.0366 | -2.6937
-19 | -0.6158 | 0.22899 | 0.0325 | -2.6892
-18.5 | -0.5981 | 0.22257 | 0.0286 | -2.6872
-18 | -0.5799 | 0.21593 | 0.0247 | -2.6856
-17.5 | -0.5623 | 0.20931 | 0.0209 | -2.6864
-17 | -0.5449 | 0.20233 | 0.0172 | -2.6931
-16.5 | -0.5281 | 0.19539 | 0.0135 | -2.7028
-15 | -0.4828 | 0.17305 | 0.003 | -2.7899
-14.5 | -0.4677 | 0.16695 | 0.0001 | -2.8014
-14 | -0.4601 | 0.15749 | -0.0034 | -2.9215
-13.5 | -0.4469 | 0.15135 | -0.0059 | -2.9528
-13 | -0.4347 | 0.14511 | -0.0082 | -2.9957
-12.5 | -0.4228 | 0.13889 | -0.0105 | -3.0441
-12 | -0.4126 | 0.13243 | -0.0126 | -3.1156
-11.5 | -0.402 | 0.12602 | -0.0147 | -3.19
-10 | -0.3654 | 0.10465 | -0.0244 | -3.4916
-9.5 | -0.3152 | 0.09285 | -0.041 | -3.3947
-8 | -0.4674 | 0.02337 | -0.0783 | -20
-7.5 | -0.432 | 0.01645 | -0.0787 | -26.2614
-7 | -0.3841 | 0.0133 | -0.0785 | -28.8797
-6.5 | -0.3327 | 0.01117 | -0.0782 | -29.7851
-6 | -0.2792 | 0.00969 | -0.078 | -28.8132
-5.5 | -0.2243 | 0.00875 | -0.0779 | -25.6343
-5 | -0.1688 | 0.00804 | -0.0779 | -20.995
-4.5 | -0.1128 | 0.00739 | -0.0778 | -15.2639
-4 | -0.0569 | 0.00664 | -0.0778 | -8.5693
-3.5 | -0.0001 | 0.00642 | -0.0779 | -0.015576
-3 | 0.0568 | 0.0062 | -0.078 | 9.1613
-2.5 | 0.1139 | 0.00603 | -0.0781 | 18.8889
-2 | 0.1709 | 0.00581 | -0.0781 | 29.4148
-1.5 | 0.2278 | 0.00557 | -0.0783 | 40.8977
-1 | 0.2846 | 0.00538 | -0.0784 | 52.8996
-0.5 | 0.3413 | 0.00519 | -0.0786 | 65.7611
0 | 0.3977 | 0.00494 | -0.0788 | 80.5061
0.5 | 0.4542 | 0.00478 | -0.079 | 95.0209
1 | 0.5101 | 0.00457 | -0.0792 | 111.6193
1.5 | 0.5658 | 0.00438 | -0.0793 | 129.1781
2 | 0.6192 | 0.00413 | -0.0789 | 149.9274
2.5 | 0.6772 | 0.0041 | -0.0793 | 165.1707
3 | 0.7324 | 0.00441 | -0.0792 | 166.0771
3.5 | 0.7873 | 0.00474 | -0.0791 | 166.097
4 | 0.8416 | 0.00514 | -0.079 | 163.7354
4.5 | 0.894 | 0.00577 | -0.0786 | 154.9393
5 | 0.9456 | 0.00646 | -0.0781 | 146.3777
5.5 | 0.9982 | 0.007 | -0.0778 | 142.6
6 | 1.05 | 0.00759 | -0.0773 | 138.3399
6.5 | 1.1001 | 0.00835 | -0.0767 | 131.7485
7 | 1.1477 | 0.00934 | -0.0756 | 122.8801
7.5 | 1.1958 | 0.01021 | -0.0746 | 117.1205
8 | 1.2466 | 0.01072 | -0.074 | 116.2873
8.5 | 1.2959 | 0.01134 | -0.0732 | 114.2769
9 | 1.3431 | 0.01212 | -0.072 | 110.8168
9.5 | 1.3898 | 0.01286 | -0.0709 | 108.0715
10 | 1.4367 | 0.01348 | -0.0698 | 106.5801
10.5 | 1.4811 | 0.01425 | -0.0684 | 103.9368
11 | 1.5236 | 0.01507 | -0.0667 | 101.1015
11.5 | 1.5635 | 0.01596 | -0.0646 | 97.9637
12 | 1.5977 | 0.01709 | -0.0618 | 93.4874
12.5 | 1.6178 | 0.01836 | -0.0564 | 88.1155
13 | 1.614 | 0.02112 | -0.0487 | 76.4205
13.5 | 1.6408 | 0.0224 | -0.0458 | 73.25
14 | 1.6585 | 0.02446 | -0.0424 | 67.8046
14.5 | 1.6786 | 0.02654 | -0.0398 | 63.2479
15 | 1.6943 | 0.02918 | -0.0373 | 58.0637
15.5 | 1.7007 | 0.03289 | -0.035 | 51.7087
16 | 1.7111 | 0.03651 | -0.0335 | 46.8666
16.5 | 1.7247 | 0.04001 | -0.0326 | 43.1067
17 | 1.7225 | 0.04554 | -0.0321 | 37.8239
17.5 | 1.7296 | 0.05036 | -0.0322 | 34.3447
18 | 1.7209 | 0.05763 | -0.0334 | 29.8612
18.5 | 1.7143 | 0.0651 | -0.0352 | 26.3333
19 | 1.6996 | 0.07432 | -0.0383 | 22.8687
19.5 | 1.6881 | 0.08355 | -0.0419 | 20.2047
20 | 1.6562 | 0.0969 | -0.048 | 17.0918

## 69. Re 4M Mach 0.10 (1)
BIGFOIL.COM POLAR EXPORT
sd6080
SD6080 (9.2%) |  |  |  | Cl Max: | 1.337 | at alpha= | 10.5 | deg
JavaFoil+Calcfoil stall+Eppler ext transition |  |  |  | L/D Max: | 149.866 | at alpha= | 3.5 | deg
Re: | 4000000 |  |  | Cd Min: | 0.00492 | at alpha= | 2 | deg
Mach: | 0.1 |  |  | Cl=0 at alpha= | -3.4828 | deg
|  |  |  | @ Cl=0.1, Cd= | 0.0060145
|  |  |  | @ Cl=0.4, Cd= | 0.0052276
|  |  |  | @ Cl=0.6, Cd= | 0.0049428
alpha (deg) | Cl | Cd | Cm | Cl/Cd
-15 | -0.264 | 0.1074 | -0.033 | -2.462
-14.5 | -0.278 | 0.10197 | -0.033 | -2.726
-14 | -0.291 | 0.09681 | -0.033 | -3.009
-13.5 | -0.305 | 0.08908 | -0.034 | -3.42
-13 | -0.317 | 0.08416 | -0.035 | -3.769
-12.5 | -0.329 | 0.07937 | -0.035 | -4.143
-12 | -0.339 | 0.07495 | -0.036 | -4.526
-11.5 | -0.347 | 0.07167 | -0.035 | -4.844
-11 | -0.354 | 0.06718 | -0.036 | -5.264
-10.5 | -0.357 | 0.06356 | -0.036 | -5.622
-10 | -0.358 | 0.05957 | -0.037 | -6.009
-9.5 | -0.354 | 0.05701 | -0.036 | -6.214
-9 | -0.347 | 0.05361 | -0.037 | -6.479
-8.5 | -0.336 | 0.05033 | -0.037 | -6.676
-8 | -0.32 | 0.04727 | -0.038 | -6.773
-7.5 | -0.299 | 0.04494 | -0.038 | -6.661
-7 | -0.274 | 0.04254 | -0.038 | -6.446
-6.5 | -0.248 | 0.03646 | -0.044 | -6.809
-6 | -0.261 | 0.00689 | -0.069 | -37.877
-5.5 | -0.215 | 0.00674 | -0.07 | -31.939
-5 | -0.166 | 0.00657 | -0.07 | -25.294
-4.5 | -0.114 | 0.00641 | -0.07 | -17.74
-4 | -0.059 | 0.00629 | -0.07 | -9.353
-3.5 | -0.002 | 0.00619 | -0.071 | -0.354
-3 | 0.056 | 0.00606 | -0.071 | 9.202
-2.5 | 0.114 | 0.006 | -0.071 | 19.092
-2 | 0.174 | 0.00595 | -0.072 | 29.175
-1.5 | 0.233 | 0.00568 | -0.072 | 41.026
-1 | 0.292 | 0.00549 | -0.072 | 53.179
-0.5 | 0.352 | 0.00536 | -0.072 | 65.558
0 | 0.41 | 0.0052 | -0.073 | 78.883
0.5 | 0.469 | 0.0051 | -0.073 | 91.937
1 | 0.527 | 0.00502 | -0.073 | 105.13
1.5 | 0.586 | 0.00495 | -0.074 | 118.391
2 | 0.644 | 0.00492 | -0.074 | 131.029
2.5 | 0.702 | 0.00494 | -0.074 | 142.084
3 | 0.76 | 0.00509 | -0.075 | 149.318
3.5 | 0.818 | 0.00546 | -0.075 | 149.866
4 | 0.876 | 0.00589 | -0.075 | 148.572
4.5 | 0.933 | 0.00633 | -0.076 | 147.313
5 | 0.989 | 0.00685 | -0.076 | 144.512
5.5 | 1.045 | 0.00736 | -0.076 | 141.958
6 | 1.096 | 0.00792 | -0.077 | 138.488
6.5 | 1.145 | 0.00858 | -0.077 | 133.379
7 | 1.189 | 0.00833 | -0.077 | 142.714
7.5 | 1.227 | 0.00901 | -0.078 | 136.186
8 | 1.262 | 0.012 | -0.078 | 105.162
8.5 | 1.29 | 0.01272 | -0.078 | 101.434
9 | 1.312 | 0.01345 | -0.078 | 97.546
9.5 | 1.328 | 0.01426 | -0.078 | 93.107
10 | 1.336 | 0.01515 | -0.078 | 88.191
10.5 | 1.337 | 0.01614 | -0.078 | 82.838
11 | 1.332 | 0.01717 | -0.079 | 77.572
11.5 | 1.318 | 0.01845 | -0.079 | 71.45
12 | 1.297 | 0.0201 | -0.079 | 64.513
12.5 | 1.271 | 0.02154 | -0.079 | 59.002
13 | 1.237 | 0.02367 | -0.078 | 52.259
13.5 | 1.198 | 0.0261 | -0.078 | 45.914
14 | 1.155 | 0.02904 | -0.078 | 39.764
14.5 | 1.108 | 0.03246 | -0.077 | 34.134
15 | 1.058 | 0.03665 | -0.077 | 28.877
15.5 | 1.006 | 0.04182 | -0.076 | 24.059

## 70. Re 4M Mach 0.10 (2)
BIGFOIL.COM POLAR EXPORT
sd6080
SD6080 (9.2%) |  |  |  | Cl Max: | 1.7044 | at alpha= | 16.5 | deg
XFOIL ncrit=9 |  |  |  | L/D Max: | 166.366 | at alpha= | 3.5 | deg
Re: | 4000000 |  |  | Cd Min: | 0.17354 | at alpha= | -15 | deg
Mach: | 0.1 |  |  | Cl=0 at alpha= | -3.4974 | deg
|  |  |  | @ Cl=0.1, Cd= | 0.0060852
|  |  |  | @ Cl=0.4, Cd= | 0.0049504
|  |  |  | @ Cl=0.6, Cd= | 0.0042464
alpha (deg) | Cl | Cd | Cm | Cl/Cd
-15 | -0.4828 | 0.17354 | 0.003 | -2.7821
-13.5 | -0.4459 | 0.15182 | -0.0059 | -2.937
-13 | -0.4335 | 0.14558 | -0.0083 | -2.9777
-12.5 | -0.4213 | 0.13931 | -0.0106 | -3.0242
-12 | -0.4108 | 0.13284 | -0.0127 | -3.0924
-11.5 | -0.4001 | 0.12642 | -0.0148 | -3.1648
-10 | -0.3611 | 0.10478 | -0.0252 | -3.4463
-9.5 | -0.3107 | 0.09306 | -0.0417 | -3.3387
-9 | -0.2991 | 0.08597 | -0.0458 | -3.4791
-8.5 | -0.3442 | 0.0711 | -0.0507 | -4.8411
-7.5 | -0.4273 | 0.01982 | -0.0794 | -21.559
-7 | -0.3845 | 0.01471 | -0.0794 | -26.1387
-6.5 | -0.3342 | 0.01193 | -0.0791 | -28.0134
-6 | -0.2809 | 0.01014 | -0.0788 | -27.7022
-5.5 | -0.226 | 0.00897 | -0.0786 | -25.1951
-5 | -0.1701 | 0.00822 | -0.0785 | -20.6934
-4.5 | -0.1139 | 0.00748 | -0.0784 | -15.2273
-4 | -0.0575 | 0.00671 | -0.0783 | -8.5693
-3.5 | -0.0003 | 0.00644 | -0.0783 | -0.046584
-3 | 0.057 | 0.00622 | -0.0784 | 9.164
-2.5 | 0.1144 | 0.00604 | -0.0785 | 18.9404
-2 | 0.1718 | 0.00582 | -0.0786 | 29.5189
-1.5 | 0.2291 | 0.00559 | -0.0787 | 40.9839
-1 | 0.2862 | 0.00538 | -0.0788 | 53.197
-0.5 | 0.3433 | 0.0052 | -0.079 | 66.0192
0 | 0.4001 | 0.00495 | -0.0792 | 80.8283
0.5 | 0.4569 | 0.00479 | -0.0794 | 95.3862
1 | 0.5131 | 0.00458 | -0.0796 | 112.0306
1.5 | 0.5691 | 0.00439 | -0.0797 | 129.6355
2 | 0.6229 | 0.00414 | -0.0793 | 150.4589
2.5 | 0.6812 | 0.00412 | -0.0796 | 165.3398
3 | 0.7367 | 0.00443 | -0.0796 | 166.298
3.5 | 0.7919 | 0.00476 | -0.0795 | 166.3655
4 | 0.8466 | 0.00517 | -0.0793 | 163.7524
4.5 | 0.8993 | 0.00579 | -0.0789 | 155.3195
5 | 0.9512 | 0.0065 | -0.0784 | 146.3385
5.5 | 1.0041 | 0.00705 | -0.078 | 142.4255
6 | 1.0562 | 0.00765 | -0.0775 | 138.0654
6.5 | 1.1064 | 0.00844 | -0.0767 | 131.09
7 | 1.1538 | 0.0095 | -0.0755 | 121.4526
7.5 | 1.2031 | 0.01028 | -0.0745 | 117.0331
8 | 1.2541 | 0.01081 | -0.0739 | 116.013
8.5 | 1.3036 | 0.01145 | -0.0729 | 113.8515
9 | 1.3506 | 0.0123 | -0.0716 | 109.8049
9.5 | 1.3978 | 0.01301 | -0.0704 | 107.4404
10 | 1.4447 | 0.01367 | -0.0691 | 105.684
10.5 | 1.4888 | 0.01449 | -0.0675 | 102.7467
11 | 1.5307 | 0.01536 | -0.0655 | 99.6549
11.5 | 1.5692 | 0.01633 | -0.0631 | 96.0931
12 | 1.5971 | 0.0176 | -0.0589 | 90.7443
12.5 | 1.6117 | 0.01915 | -0.0529 | 84.1619
13 | 1.6098 | 0.02206 | -0.0459 | 72.9737
13.5 | 1.6368 | 0.0235 | -0.0432 | 69.6511
14 | 1.6512 | 0.02599 | -0.0398 | 63.5321
14.5 | 1.6706 | 0.02834 | -0.0373 | 58.9485
15 | 1.6841 | 0.03141 | -0.035 | 53.6167
15.5 | 1.6859 | 0.03585 | -0.033 | 47.0265
16 | 1.6937 | 0.04006 | -0.0319 | 42.2791
16.5 | 1.7044 | 0.0442 | -0.0313 | 38.5611
17 | 1.6988 | 0.05063 | -0.0315 | 33.5532
17.5 | 1.7024 | 0.05637 | -0.0323 | 30.2005
18 | 1.6883 | 0.06497 | -0.0345 | 25.9858
18.5 | 1.6768 | 0.07384 | -0.0374 | 22.7086
19 | 1.6533 | 0.08524 | -0.042 | 19.3958
19.5 | 1.6332 | 0.09668 | -0.0473 | 16.8928
20 | 1.5939 | 0.11238 | -0.0554 | 14.1831

## 71. Re 4M Mach 0.25 (1)
BIGFOIL.COM POLAR EXPORT
sd6080
SD6080 (9.2%) |  |  |  | Cl Max: | 1.313 | at alpha= | 9.5 | deg
JavaFoil+Calcfoil stall+Eppler ext transition |  |  |  | L/D Max: | 149.683 | at alpha= | 3.5 | deg
Re: | 4000000 |  |  | Cd Min: | 0.005 | at alpha= | 2 | deg
Mach: | 0.25 |  |  | Cl=0 at alpha= | -3.483 | deg
|  |  |  | @ Cl=0.1, Cd= | 0.0060484
|  |  |  | @ Cl=0.4, Cd= | 0.005322
|  |  |  | @ Cl=0.6, Cd= | 0.005051
alpha (deg) | Cl | Cd | Cm | Cl/Cd
-13.5 | -0.057 | 0.09425 | -0.033 | -0.603
-13 | -0.054 | 0.08924 | -0.034 | -0.606
-12.5 | -0.051 | 0.08311 | -0.034 | -0.617
-12 | -0.09 | 0.07807 | -0.035 | -1.15
-11.5 | -0.148 | 0.07488 | -0.034 | -1.98
-11 | -0.188 | 0.07013 | -0.035 | -2.68
-10.5 | -0.22 | 0.06617 | -0.035 | -3.329
-10 | -0.247 | 0.06215 | -0.035 | -3.969
-9.5 | -0.267 | 0.05883 | -0.035 | -4.535
-9 | -0.28 | 0.05523 | -0.036 | -5.074
-8.5 | -0.287 | 0.05125 | -0.038 | -5.604
-8 | -0.286 | 0.04878 | -0.037 | -5.859
-7.5 | -0.277 | 0.04589 | -0.038 | -6.039
-7 | -0.261 | 0.04318 | -0.038 | -6.048
-6.5 | -0.238 | 0.04111 | -0.038 | -5.787
-6 | -0.209 | 0.03839 | -0.039 | -5.45
-5.5 | -0.216 | 0.00682 | -0.071 | -31.635
-5 | -0.168 | 0.00669 | -0.072 | -25.06
-4.5 | -0.116 | 0.00651 | -0.072 | -17.75
-4 | -0.06 | 0.00634 | -0.072 | -9.473
-3.5 | -0.002 | 0.00623 | -0.073 | -0.36
-3 | 0.057 | 0.00614 | -0.073 | 9.312
-2.5 | 0.118 | 0.00601 | -0.073 | 19.566
-2 | 0.178 | 0.00599 | -0.074 | 29.783
-1.5 | 0.239 | 0.0057 | -0.074 | 42.01
-1 | 0.3 | 0.00552 | -0.074 | 54.408
-0.5 | 0.361 | 0.0054 | -0.074 | 66.902
0 | 0.421 | 0.00528 | -0.075 | 79.838
0.5 | 0.482 | 0.00518 | -0.075 | 92.963
1 | 0.542 | 0.00508 | -0.075 | 106.719
1.5 | 0.602 | 0.00505 | -0.076 | 119.293
2 | 0.662 | 0.005 | -0.076 | 132.436
2.5 | 0.722 | 0.00505 | -0.076 | 142.8
3 | 0.781 | 0.00524 | -0.077 | 149.161
3.5 | 0.84 | 0.00562 | -0.077 | 149.683
4 | 0.899 | 0.00608 | -0.077 | 148.045
4.5 | 0.958 | 0.00659 | -0.078 | 145.319
5 | 1.016 | 0.00715 | -0.078 | 142.05
5.5 | 1.072 | 0.00768 | -0.079 | 139.635
6 | 1.124 | 0.00828 | -0.079 | 135.846
6.5 | 1.172 | 0.00805 | -0.079 | 145.593
7 | 1.214 | 0.00878 | -0.079 | 138.238
7.5 | 1.248 | 0.01203 | -0.08 | 103.734
8 | 1.278 | 0.01277 | -0.08 | 100.079
8.5 | 1.299 | 0.01356 | -0.08 | 95.77
9 | 1.311 | 0.01445 | -0.08 | 90.707
9.5 | 1.313 | 0.01532 | -0.08 | 85.719
10 | 1.304 | 0.01642 | -0.08 | 79.449
10.5 | 1.284 | 0.01775 | -0.08 | 72.319
11 | 1.251 | 0.01925 | -0.08 | 64.989
11.5 | 1.206 | 0.02105 | -0.08 | 57.271
12 | 1.149 | 0.02318 | -0.08 | 49.564
12.5 | 1.083 | 0.0253 | -0.08 | 42.798
13 | 1.006 | 0.02815 | -0.079 | 35.735
13.5 | 0.921 | 0.03159 | -0.079 | 29.152
14 | 0.828 | 0.0362 | -0.078 | 22.883
14.5 | 0.731 | 0.04183 | -0.077 | 17.467

## 72. Re 4M Mach 0.25 (2)
BIGFOIL.COM POLAR EXPORT
sd6080
SD6080 (9.2%) |  |  |  | Cl Max: | 1.5918 | at alpha= | 13.5 | deg
XFOIL ncrit=9 |  |  |  | L/D Max: | 168.714 | at alpha= | 3 | deg
Re: | 4000000 |  |  | Cd Min: | 0.15434 | at alpha= | -13.5 | deg
Mach: | 0.25 |  |  | Cl=0 at alpha= | -3.4857 | deg
|  |  |  | @ Cl=0.1, Cd= | 0.0061887
|  |  |  | @ Cl=0.4, Cd= | 0.005058
|  |  |  | @ Cl=0.6, Cd= | 0.0044167
alpha (deg) | Cl | Cd | Cm | Cl/Cd
-13.5 | -0.4415 | 0.15434 | -0.0061 | -2.8606
-13 | -0.4273 | 0.14797 | -0.0087 | -2.8877
-12.5 | -0.4142 | 0.14153 | -0.0112 | -2.9266
-12 | -0.4022 | 0.13494 | -0.0134 | -2.9806
-11.5 | -0.3909 | 0.12842 | -0.0156 | -3.0439
-10.5 | -0.3825 | 0.11672 | -0.0156 | -3.2771
-10 | -0.3391 | 0.10545 | -0.0293 | -3.2157
-9.5 | -0.292 | 0.09449 | -0.0443 | -3.0903
-9 | -0.2869 | 0.08836 | -0.0456 | -3.2469
-8.5 | -0.3008 | 0.07811 | -0.0493 | -3.851
-8 | -0.2558 | 0.05985 | -0.0427 | -4.274
-7.5 | -0.2681 | 0.05015 | -0.0465 | -5.346
-7 | -0.2845 | 0.04143 | -0.0521 | -6.867
-6.5 | -0.2821 | 0.02726 | -0.0667 | -10.3485
-6 | -0.2856 | 0.00404 | -0.0783 | -70.6931
-5.5 | -0.2343 | 0.00221 | -0.0787 | -106.0181
-5 | -0.1784 | 0.00153 | -0.0787 | -116.6013
-4.5 | -0.1209 | 0.00121 | -0.0787 | -99.9174
-4 | -0.0626 | 0.00102 | -0.0786 | -61.3725
-3.5 | -0.0017 | 0.00659 | -0.0811 | -0.25797
-2.5 | 0.1174 | 0.00612 | -0.081 | 19.183
-2 | 0.1769 | 0.00589 | -0.081 | 30.034
-1.5 | 0.2363 | 0.00571 | -0.081 | 41.3835
-0.5 | 0.3544 | 0.00526 | -0.0813 | 67.3764
0 | 0.4131 | 0.005 | -0.0815 | 82.62
0.5 | 0.4718 | 0.00485 | -0.0817 | 97.2784
1 | 0.5299 | 0.00464 | -0.0818 | 114.2026
1.5 | 0.5876 | 0.00447 | -0.0819 | 131.4541
2 | 0.6434 | 0.00423 | -0.0814 | 152.104
2.5 | 0.7033 | 0.00421 | -0.0817 | 167.0546
3 | 0.7609 | 0.00451 | -0.0816 | 168.714
3.5 | 0.8179 | 0.00488 | -0.0814 | 167.6025
4 | 0.8744 | 0.00531 | -0.0811 | 164.6704
5 | 0.9826 | 0.00669 | -0.0798 | 146.8759
5.5 | 1.0373 | 0.00727 | -0.0792 | 142.6823
6 | 1.0909 | 0.00795 | -0.0783 | 137.2201
6.5 | 1.1421 | 0.00886 | -0.0771 | 128.9052
7 | 1.1895 | 0.01009 | -0.0753 | 117.889
7.5 | 1.2427 | 0.01069 | -0.0742 | 116.2488
8 | 1.2949 | 0.01134 | -0.0729 | 114.1887
8.5 | 1.3449 | 0.01214 | -0.0712 | 110.7825
9 | 1.3919 | 0.01312 | -0.069 | 106.0899
9.5 | 1.439 | 0.01398 | -0.0669 | 102.9328
10 | 1.4839 | 0.01489 | -0.0644 | 99.6575
10.5 | 1.5224 | 0.01609 | -0.0609 | 94.6178
11 | 1.5493 | 0.01735 | -0.0555 | 89.2968
11.5 | 1.5672 | 0.019 | -0.0494 | 82.4842
12 | 1.576 | 0.02156 | -0.0433 | 73.0983
12.5 | 1.5719 | 0.02549 | -0.0376 | 61.6673
13 | 1.5701 | 0.02993 | -0.0337 | 52.4591
13.5 | 1.5918 | 0.03284 | -0.0316 | 48.4714
14 | 1.5828 | 0.03892 | -0.0297 | 40.668
14.5 | 1.5852 | 0.04443 | -0.029 | 35.6786
15 | 1.5763 | 0.05176 | -0.0294 | 30.454
15.5 | 1.5517 | 0.06194 | -0.0318 | 25.0517
16 | 1.5367 | 0.07177 | -0.0351 | 21.4115
16.5 | 1.5075 | 0.0846 | -0.0407 | 17.8191
17 | 1.4793 | 0.09829 | -0.0475 | 15.0504
17.5 | 1.4417 | 0.11456 | -0.0564 | 12.5847
18 | 1.4002 | 0.13239 | -0.0668 | 10.5763
18.5 | 1.3674 | 0.14912 | -0.077 | 9.1698

## 73. Re 4M Mach 0.50 (1)
BIGFOIL.COM POLAR EXPORT
sd6080
SD6080 (9.2%) |  |  |  | Cl Max: | 1.281 | at alpha= | 7 | deg
JavaFoil+Calcfoil stall+Eppler ext transition |  |  |  | L/D Max: | 165.383 | at alpha= | 3 | deg
Re: | 4000000 |  |  | Cd Min: | 0.00527 | at alpha= | 3 | deg
Mach: | 0.5 |  |  | Cl=0 at alpha= | -3.4846 | deg
|  |  |  | @ Cl=0.1, Cd= | 0.0062748
|  |  |  | @ Cl=0.4, Cd= | 0.005647
|  |  |  | @ Cl=0.6, Cd= | 0.0054322
alpha (deg) | Cl | Cd | Cm | Cl/Cd
-20 | -0.882 | 0.16446 | -0.045 | -5.366
-19.5 | -0.857 | 0.15754 | -0.045 | -5.437
-19 | -0.83 | 0.15113 | -0.044 | -5.491
-18.5 | -0.802 | 0.1465 | -0.043 | -5.477
-18 | -0.775 | 0.14176 | -0.042 | -5.465
-17.5 | -0.748 | 0.13929 | -0.042 | -5.373
-17 | -0.722 | 0.13451 | -0.041 | -5.368
-16.5 | -0.696 | 0.12552 | -0.041 | -5.545
-16 | -0.67 | 0.12288 | -0.041 | -5.451
-15.5 | -0.643 | 0.11794 | -0.041 | -5.455
-15 | -0.618 | 0.12376 | -0.042 | -4.993
-14.5 | -0.591 | 0.11148 | -0.042 | -5.306
-14 | -0.564 | 0.10474 | -0.041 | -5.388
-13.5 | -0.537 | 0.10034 | -0.039 | -5.348
-13 | -0.51 | 0.09805 | -0.038 | -5.2
-12.5 | -0.483 | 0.09609 | -0.038 | -5.029
-12 | -0.457 | 0.0912 | -0.038 | -5.008
-11.5 | -0.43 | 0.08811 | -0.038 | -4.883
-11 | -0.404 | 0.08497 | -0.038 | -4.75
-10.5 | -0.377 | 0.08179 | -0.038 | -4.611
-10 | -0.35 | 0.07686 | -0.037 | -4.552
-9.5 | -0.323 | 0.06873 | -0.037 | -4.704
-9 | -0.297 | 0.05954 | -0.039 | -4.989
-8.5 | -0.27 | 0.055 | -0.04 | -4.917
-8 | -0.244 | 0.05059 | -0.04 | -4.818
-7.5 | -0.217 | 0.04661 | -0.043 | -4.665
-7 | -0.189 | 0.05869 | -0.035 | -3.222
-6.5 | -0.162 | 0.04767 | -0.035 | -3.404
-6 | -0.136 | 0.04242 | -0.038 | -3.198
-5.5 | -0.109 | 0.03907 | -0.041 | -2.792
-5 | -0.088 | 0.02181 | -0.064 | -4.038
-4.5 | -0.109 | 0.00647 | -0.08 | -16.906
-4 | -0.063 | 0.00672 | -0.081 | -9.343
-3.5 | -0.002 | 0.00653 | -0.081 | -0.372
-3 | 0.063 | 0.00633 | -0.082 | 9.945
-2.5 | 0.13 | 0.00623 | -0.082 | 20.96
-2 | 0.199 | 0.00612 | -0.082 | 32.503
-1.5 | 0.267 | 0.00605 | -0.083 | 44.177
-1 | 0.335 | 0.00576 | -0.083 | 58.256
-0.5 | 0.404 | 0.00564 | -0.083 | 71.638
0 | 0.471 | 0.00553 | -0.084 | 85.165
0.5 | 0.538 | 0.00546 | -0.084 | 98.575
1 | 0.605 | 0.00543 | -0.084 | 111.4
1.5 | 0.672 | 0.00541 | -0.085 | 124.233
2 | 0.739 | 0.00543 | -0.085 | 136.213
2.5 | 0.806 | 0.00555 | -0.085 | 145.084
3 | 0.872 | 0.00527 | -0.086 | 165.383
3.5 | 0.937 | 0.00572 | -0.086 | 163.8
4 | 1.002 | 0.00624 | -0.087 | 160.52
4.5 | 1.066 | 0.00687 | -0.087 | 155.14
5 | 1.128 | 0.00751 | -0.087 | 150.158
5.5 | 1.188 | 0.0073 | -0.088 | 162.669
6 | 1.235 | 0.0105 | -0.088 | 117.602
6.5 | 1.27 | 0.01167 | -0.088 | 108.805
7 | 1.281 | 0.01449 | -0.088 | 88.368
7.5 | 1.259 | 0.01604 | -0.088 | 78.515
8 | 1.14 | 0.01812 | -0.087 | 62.887
8.5 | 0.773 | 0.0198 | -0.087 | 39.028
9 | 0.797 | 0.02287 | -0.087 | 34.833
9.5 | 0.789 | 0.03443 | -0.082 | 22.918
10 | 0.84 | 0.0291 | -0.085 | 28.867
10.5 | 0.746 | 0.0788 | -0.044 | 9.469
11 | 0.775 | 0.088 | -0.049 | 8.809
11.5 | 0.798 | 0.08798 | -0.044 | 9.071
12 | 0.827 | 0.09324 | -0.049 | 8.871

## 74. Re 4M Mach 0.50 (2)
BIGFOIL.COM POLAR EXPORT
sd6080
SD6080 (9.2%) |  |  |  | Cl Max: | 1.4788 | at alpha= | 9.5 | deg
XFOIL ncrit=9 |  |  |  | L/D Max: | 174.946 | at alpha= | 2.5 | deg
Re: | 4000000 |  |  | Cd Min: | 0.26751 | at alpha= | -20 | deg
Mach: | 0.5 |  |  | Cl=0 at alpha= | -3.4432 | deg
|  |  |  | @ Cl=0.1, Cd= | 0.0067829
|  |  |  | @ Cl=0.4, Cd= | 0.005483
|  |  |  | @ Cl=0.6, Cd= | 0.0049448
alpha (deg) | Cl | Cd | Cm | Cl/Cd
-20 | -0.7241 | 0.26751 | 0.0538 | -2.7068
-19.5 | -0.702 | 0.25991 | 0.0486 | -2.7009
-19 | -0.6785 | 0.2521 | 0.0435 | -2.6914
-18.5 | -0.655 | 0.24411 | 0.0385 | -2.6832
-18 | -0.6311 | 0.23589 | 0.0336 | -2.6754
-17.5 | -0.6079 | 0.22794 | 0.0288 | -2.6669
-17 | -0.5849 | 0.21991 | 0.024 | -2.6597
-16.5 | -0.5623 | 0.21196 | 0.0193 | -2.6529
-16 | -0.5398 | 0.20405 | 0.0148 | -2.6454
-15.5 | -0.5177 | 0.19587 | 0.0103 | -2.6431
-15 | -0.4965 | 0.18764 | 0.0059 | -2.646
-14.5 | -0.4751 | 0.1802 | 0.0018 | -2.6365
-14 | -0.4553 | 0.17191 | -0.0023 | -2.6485
-13.5 | -0.4369 | 0.16431 | -0.0061 | -2.659
-13 | -0.4171 | 0.1573 | -0.0096 | -2.6516
-12.5 | -0.3985 | 0.15002 | -0.013 | -2.6563
-11 | -0.3502 | 0.12837 | -0.0214 | -2.7281
-10.5 | -0.2993 | 0.11697 | -0.0366 | -2.5588
-10 | -0.2807 | 0.10951 | -0.0408 | -2.5632
-9.5 | -0.2664 | 0.10265 | -0.0435 | -2.5952
-9 | -0.252 | 0.09584 | -0.0465 | -2.6294
-8.5 | -0.2376 | 0.08924 | -0.0495 | -2.6625
-8 | -0.2285 | 0.08221 | -0.0528 | -2.7795
-7.5 | -0.2195 | 0.07513 | -0.0561 | -2.9216
-6.5 | -0.212 | 0.06144 | -0.0618 | -3.4505
-6 | -0.2054 | 0.05515 | -0.0672 | -3.7244
-5 | -0.152 | 0.0367 | -0.0868 | -4.1417
-4.5 | -0.1157 | 0.02383 | -0.094 | -4.8552
-4 | -0.0696 | 0.01338 | -0.0954 | -5.2018
-3.5 | -0.0078 | 0.00854 | -0.0941 | -0.91335
-3 | 0.0608 | 0.00711 | -0.093 | 8.5513
-2.5 | 0.1303 | 0.00653 | -0.0922 | 19.9541
-2 | 0.1995 | 0.00622 | -0.0917 | 32.074
-1.5 | 0.2682 | 0.00593 | -0.0914 | 45.2277
-1 | 0.3364 | 0.00568 | -0.0913 | 59.2254
-0.5 | 0.4042 | 0.00547 | -0.0913 | 73.894
0 | 0.4715 | 0.00525 | -0.0913 | 89.8095
0.5 | 0.5385 | 0.00512 | -0.0914 | 105.1758
1 | 0.6052 | 0.00493 | -0.0915 | 122.7586
1.5 | 0.6714 | 0.0048 | -0.0914 | 139.875
2 | 0.7357 | 0.00461 | -0.0908 | 159.5879
2.5 | 0.803 | 0.00459 | -0.0905 | 174.9455
3 | 0.8689 | 0.00498 | -0.09 | 174.4779
3.5 | 0.9339 | 0.00548 | -0.0891 | 170.4197
4 | 0.9987 | 0.00602 | -0.0881 | 165.897
4.5 | 1.0614 | 0.00675 | -0.0866 | 157.2444
5 | 1.1223 | 0.00761 | -0.0846 | 147.477
5.5 | 1.1831 | 0.00845 | -0.0823 | 140.0118
6 | 1.239 | 0.0096 | -0.0791 | 129.0625
6.5 | 1.2884 | 0.01105 | -0.0747 | 116.5973
7 | 1.3456 | 0.01196 | -0.0708 | 112.5084
7.5 | 1.398 | 0.01301 | -0.066 | 107.4558
8 | 1.4341 | 0.0143 | -0.0586 | 100.2867
8.5 | 1.458 | 0.01624 | -0.0503 | 89.7783
9 | 1.4738 | 0.01919 | -0.0426 | 76.8004
9.5 | 1.4788 | 0.02348 | -0.036 | 62.9813
10 | 1.4714 | 0.02941 | -0.031 | 50.0306
10.5 | 1.4518 | 0.03716 | -0.028 | 39.0689
11 | 1.4258 | 0.04639 | -0.0275 | 30.7351
11.5 | 1.3948 | 0.05735 | -0.0298 | 24.3208
12 | 1.3601 | 0.07009 | -0.0349 | 19.4051
12.5 | 1.3245 | 0.08432 | -0.0423 | 15.708
13 | 1.2904 | 0.09957 | -0.0512 | 12.9597
13.5 | 1.2566 | 0.11576 | -0.0612 | 10.8552
14 | 1.2269 | 0.13199 | -0.0714 | 9.2954
14.5 | 1.2022 | 0.14806 | -0.0818 | 8.1197

## 75. Re 5M Mach 0.00 (1)
BIGFOIL.COM POLAR EXPORT
sd6080
SD6080 (9.2%) |  |  |  | Cl Max: | 1.346 | at alpha= | 10.5 | deg
JavaFoil+Calcfoil stall+Eppler ext transition |  |  |  | L/D Max: | 149.556 | at alpha= | 4 | deg
Re: | 5000000 |  |  | Cd Min: | 0.00512 | at alpha= | 2 | deg
Mach: | 0 |  |  | Cl=0 at alpha= | -3.4825 | deg
|  |  |  | @ Cl=0.1, Cd= | 0.0058742
|  |  |  | @ Cl=0.4, Cd= | 0.0052538
|  |  |  | @ Cl=0.6, Cd= | 0.0051271
alpha (deg) | Cl | Cd | Cm | Cl/Cd
-15.5 | -0.29 | 0.11052 | -0.033 | -2.626
-15 | -0.302 | 0.10416 | -0.033 | -2.899
-14.5 | -0.314 | 0.09898 | -0.033 | -3.167
-14 | -0.325 | 0.09391 | -0.034 | -3.458
-13.5 | -0.336 | 0.08662 | -0.036 | -3.884
-13 | -0.347 | 0.08154 | -0.036 | -4.25
-12.5 | -0.356 | 0.07714 | -0.036 | -4.61
-12 | -0.363 | 0.07265 | -0.037 | -5
-11.5 | -0.369 | 0.06952 | -0.037 | -5.302
-11 | -0.372 | 0.06531 | -0.037 | -5.7
-10.5 | -0.373 | 0.06163 | -0.038 | -6.056
-10 | -0.371 | 0.05759 | -0.038 | -6.448
-9.5 | -0.365 | 0.0553 | -0.038 | -6.602
-9 | -0.356 | 0.0518 | -0.039 | -6.873
-8.5 | -0.343 | 0.04804 | -0.04 | -7.146
-8 | -0.326 | 0.04464 | -0.041 | -7.311
-7.5 | -0.304 | 0.04208 | -0.042 | -7.232
-7 | -0.279 | 0.03851 | -0.044 | -7.252
-6.5 | -0.303 | 0.00638 | -0.069 | -47.459
-6 | -0.261 | 0.00672 | -0.069 | -38.836
-5.5 | -0.215 | 0.00652 | -0.069 | -32.989
-5 | -0.166 | 0.0064 | -0.069 | -25.887
-4.5 | -0.113 | 0.00624 | -0.07 | -18.15
-4 | -0.059 | 0.00614 | -0.07 | -9.538
-3.5 | -0.002 | 0.00604 | -0.07 | -0.361
-3 | 0.055 | 0.00592 | -0.071 | 9.375
-2.5 | 0.114 | 0.00586 | -0.071 | 19.447
-2 | 0.173 | 0.00581 | -0.071 | 29.762
-1.5 | 0.232 | 0.00556 | -0.071 | 41.665
-1 | 0.291 | 0.0055 | -0.072 | 52.845
-0.5 | 0.35 | 0.00534 | -0.072 | 65.564
0 | 0.408 | 0.00524 | -0.072 | 77.847
0.5 | 0.466 | 0.0052 | -0.073 | 89.688
1 | 0.525 | 0.00518 | -0.073 | 101.336
1.5 | 0.583 | 0.00513 | -0.073 | 113.621
2 | 0.641 | 0.00512 | -0.074 | 125.074
2.5 | 0.699 | 0.00517 | -0.074 | 135.109
3 | 0.757 | 0.00532 | -0.074 | 142.128
3.5 | 0.814 | 0.00548 | -0.075 | 148.538
4 | 0.871 | 0.00583 | -0.075 | 149.556
4.5 | 0.928 | 0.00627 | -0.075 | 148.146
5 | 0.984 | 0.00676 | -0.076 | 145.567
5.5 | 1.04 | 0.0072 | -0.076 | 144.476
6 | 1.091 | 0.00769 | -0.076 | 141.869
6.5 | 1.14 | 0.00824 | -0.077 | 138.279
7 | 1.185 | 0.00891 | -0.077 | 133.079
7.5 | 1.224 | 0.00959 | -0.077 | 127.596
8 | 1.26 | 0.00905 | -0.078 | 139.127
8.5 | 1.289 | 0.01207 | -0.078 | 106.802
9 | 1.313 | 0.01275 | -0.078 | 103.043
9.5 | 1.331 | 0.01349 | -0.078 | 98.672
10 | 1.342 | 0.01428 | -0.078 | 93.969
10.5 | 1.346 | 0.01519 | -0.078 | 88.618
11 | 1.344 | 0.01607 | -0.078 | 83.582
11.5 | 1.334 | 0.0172 | -0.079 | 77.585
12 | 1.318 | 0.01849 | -0.079 | 71.293
12.5 | 1.296 | 0.01992 | -0.078 | 65.072
13 | 1.268 | 0.02172 | -0.078 | 58.401
13.5 | 1.235 | 0.02374 | -0.078 | 52.033
14 | 1.197 | 0.02631 | -0.078 | 45.509
14.5 | 1.156 | 0.0293 | -0.078 | 39.464
15 | 1.112 | 0.03272 | -0.077 | 34.004
15.5 | 1.067 | 0.03654 | -0.077 | 29.208

## 76. Re 5M Mach 0.00 (2)
BIGFOIL.COM POLAR EXPORT
sd6080
SD6080 (9.2%) |  |  |  | Cl Max: | 1.7908 | at alpha= | 17.5 | deg
XFOIL ncrit=9 |  |  |  | L/D Max: | 168.322 | at alpha= | 3 | deg
Re: | 5000000 |  |  | Cd Min: | 0.09182 | at alpha= | -10 | deg
Mach: | 0 |  |  | Cl=0 at alpha= | -3.4956 | deg
|  |  |  | @ Cl=0.1, Cd= | 0.0057984
|  |  |  | @ Cl=0.4, Cd= | 0.0048758
|  |  |  | @ Cl=0.6, Cd= | 0.0044074
alpha (deg) | Cl | Cd | Cm | Cl/Cd
-10 | -0.3641 | 0.09182 | -0.0388 | -3.9654
-9.5 | -0.3467 | 0.08393 | -0.0457 | -4.1308
-8.5 | -0.5353 | 0.01869 | -0.0786 | -28.641
-8 | -0.4897 | 0.01558 | -0.0785 | -31.4313
-7.5 | -0.4413 | 0.01285 | -0.0783 | -34.3424
-7 | -0.3898 | 0.0109 | -0.078 | -35.7615
-6.5 | -0.3365 | 0.00946 | -0.0778 | -35.5708
-6 | -0.282 | 0.00843 | -0.0777 | -33.452
-5.5 | -0.2263 | 0.00779 | -0.0777 | -29.0501
-5 | -0.1704 | 0.00716 | -0.0776 | -23.7989
-4.5 | -0.114 | 0.00672 | -0.0777 | -16.9643
-4 | -0.0571 | 0.00651 | -0.0778 | -8.7711
-3.5 | -0.0005 | 0.00611 | -0.0778 | -0.081833
-3 | 0.0566 | 0.00592 | -0.0779 | 9.5608
-2.5 | 0.1137 | 0.00576 | -0.078 | 19.7396
-2 | 0.1708 | 0.00564 | -0.0782 | 30.2837
-1.5 | 0.2278 | 0.00543 | -0.0783 | 41.9521
-1 | 0.2846 | 0.00524 | -0.0785 | 54.313
-0.5 | 0.3414 | 0.00509 | -0.0786 | 67.0727
0 | 0.398 | 0.00488 | -0.0789 | 81.5574
0.5 | 0.4546 | 0.00476 | -0.0791 | 95.5042
1 | 0.5107 | 0.00458 | -0.0793 | 111.5066
1.5 | 0.5666 | 0.00448 | -0.0794 | 126.4732
2 | 0.6218 | 0.00436 | -0.0794 | 142.6147
2.5 | 0.6734 | 0.00417 | -0.0786 | 161.4868
3 | 0.7322 | 0.00435 | -0.0792 | 168.3218
3.5 | 0.787 | 0.0047 | -0.0792 | 167.4468
4 | 0.8414 | 0.0051 | -0.079 | 164.9804
4.5 | 0.8939 | 0.00573 | -0.0787 | 156.0035
5 | 0.9462 | 0.00634 | -0.0783 | 149.2429
5.5 | 0.9989 | 0.00687 | -0.078 | 145.4003
6 | 1.051 | 0.00743 | -0.0776 | 141.4536
6.5 | 1.1012 | 0.0082 | -0.0769 | 134.2927
7 | 1.1483 | 0.00927 | -0.0757 | 123.8727
7.5 | 1.1996 | 0.00978 | -0.0752 | 122.6585
8 | 1.2505 | 0.0103 | -0.0746 | 121.4078
8.5 | 1.2996 | 0.01097 | -0.0737 | 118.4686
9 | 1.3491 | 0.01152 | -0.073 | 117.1094
9.5 | 1.3974 | 0.01213 | -0.0721 | 115.202
10 | 1.4448 | 0.01274 | -0.0711 | 113.4066
10.5 | 1.4904 | 0.01346 | -0.0698 | 110.7281
11 | 1.5343 | 0.01421 | -0.0683 | 107.9733
11.5 | 1.5728 | 0.0153 | -0.066 | 102.7974
12 | 1.6051 | 0.01664 | -0.0628 | 96.4603
12.5 | 1.635 | 0.0176 | -0.0591 | 92.8977
13 | 1.657 | 0.01868 | -0.0543 | 88.7045
13.5 | 1.6819 | 0.01981 | -0.0505 | 84.9016
14 | 1.7008 | 0.02149 | -0.0465 | 79.1438
14.5 | 1.7211 | 0.02329 | -0.0433 | 73.8987
15 | 1.7383 | 0.0255 | -0.0402 | 68.1686
15.5 | 1.7501 | 0.02837 | -0.0374 | 61.6884
16 | 1.7643 | 0.03128 | -0.0353 | 56.4035
16.5 | 1.78 | 0.03422 | -0.0338 | 52.0164
17 | 1.7843 | 0.03855 | -0.0324 | 46.2853
17.5 | 1.7908 | 0.04292 | -0.0317 | 41.7241
18 | 1.7873 | 0.04883 | -0.0317 | 36.6025
18.5 | 1.7821 | 0.05541 | -0.0324 | 32.1621
19 | 1.765 | 0.06417 | -0.0345 | 27.5051
19.5 | 1.7463 | 0.07385 | -0.0376 | 23.6466
20 | 1.714 | 0.08654 | -0.0428 | 19.8059

## 77. Re 5M Mach 0.10 (1)
BIGFOIL.COM POLAR EXPORT
sd6080
SD6080 (9.2%) |  |  |  | Cl Max: | 1.34 | at alpha= | 10.5 | deg
JavaFoil+Calcfoil stall+Eppler ext transition |  |  |  | L/D Max: | 149.193 | at alpha= | 4 | deg
Re: | 5000000 |  |  | Cd Min: | 0.00513 | at alpha= | 1.5 | deg
Mach: | 0.1 |  |  | Cl=0 at alpha= | -3.4828 | deg
|  |  |  | @ Cl=0.1, Cd= | 0.0058766
|  |  |  | @ Cl=0.4, Cd= | 0.0052938
|  |  |  | @ Cl=0.6, Cd= | 0.0051372
alpha (deg) | Cl | Cd | Cm | Cl/Cd
-15 | -0.265 | 0.10518 | -0.033 | -2.515
-14.5 | -0.278 | 0.09975 | -0.033 | -2.788
-14 | -0.291 | 0.09477 | -0.033 | -3.076
-13.5 | -0.305 | 0.08757 | -0.035 | -3.485
-13 | -0.318 | 0.08273 | -0.036 | -3.841
-12.5 | -0.329 | 0.0779 | -0.036 | -4.229
-12 | -0.34 | 0.07343 | -0.037 | -4.627
-11.5 | -0.348 | 0.07029 | -0.036 | -4.949
-11 | -0.354 | 0.06582 | -0.037 | -5.384
-10.5 | -0.358 | 0.06215 | -0.037 | -5.76
-10 | -0.359 | 0.05827 | -0.038 | -6.155
-9.5 | -0.355 | 0.05561 | -0.038 | -6.386
-9 | -0.348 | 0.05224 | -0.038 | -6.665
-8.5 | -0.337 | 0.04862 | -0.039 | -6.938
-8 | -0.322 | 0.04514 | -0.041 | -7.136
-7.5 | -0.302 | 0.04244 | -0.041 | -7.106
-7 | -0.277 | 0.03911 | -0.043 | -7.092
-6.5 | -0.302 | 0.00643 | -0.069 | -46.94
-6 | -0.261 | 0.00675 | -0.069 | -38.646
-5.5 | -0.215 | 0.00655 | -0.07 | -32.904
-5 | -0.166 | 0.00643 | -0.07 | -25.831
-4.5 | -0.114 | 0.00624 | -0.07 | -18.203
-4 | -0.059 | 0.00613 | -0.07 | -9.593
-3.5 | -0.002 | 0.00603 | -0.071 | -0.364
-3 | 0.056 | 0.00596 | -0.071 | 9.346
-2.5 | 0.114 | 0.00585 | -0.071 | 19.586
-2 | 0.174 | 0.00582 | -0.072 | 29.862
-1.5 | 0.233 | 0.00558 | -0.072 | 41.76
-1 | 0.292 | 0.00549 | -0.072 | 53.254
-0.5 | 0.352 | 0.00536 | -0.072 | 65.642
0 | 0.41 | 0.00528 | -0.073 | 77.644
0.5 | 0.469 | 0.00521 | -0.073 | 89.88
1 | 0.527 | 0.00517 | -0.073 | 101.918
1.5 | 0.586 | 0.00513 | -0.074 | 114.214
2 | 0.644 | 0.00516 | -0.074 | 124.937
2.5 | 0.702 | 0.00518 | -0.074 | 135.639
3 | 0.76 | 0.00533 | -0.075 | 142.734
3.5 | 0.818 | 0.00552 | -0.075 | 148.328
4 | 0.876 | 0.00587 | -0.075 | 149.193
4.5 | 0.933 | 0.00628 | -0.076 | 148.441
5 | 0.989 | 0.00677 | -0.076 | 146.181
5.5 | 1.045 | 0.00725 | -0.076 | 144.059
6 | 1.096 | 0.00778 | -0.077 | 140.931
6.5 | 1.145 | 0.00834 | -0.077 | 137.243
7 | 1.19 | 0.00897 | -0.077 | 132.626
7.5 | 1.229 | 0.00967 | -0.078 | 127.106
8 | 1.263 | 0.00914 | -0.078 | 138.265
8.5 | 1.292 | 0.01221 | -0.078 | 105.85
9 | 1.314 | 0.0129 | -0.078 | 101.858
9.5 | 1.33 | 0.01366 | -0.078 | 97.362
10 | 1.339 | 0.0145 | -0.079 | 92.331
10.5 | 1.34 | 0.01543 | -0.079 | 86.841
11 | 1.334 | 0.01638 | -0.079 | 81.45
11.5 | 1.321 | 0.01757 | -0.079 | 75.188
12 | 1.3 | 0.0191 | -0.079 | 68.052
12.5 | 1.274 | 0.02044 | -0.079 | 62.337
13 | 1.241 | 0.02239 | -0.079 | 55.427
13.5 | 1.202 | 0.0246 | -0.078 | 48.887
14 | 1.16 | 0.02725 | -0.078 | 42.55
14.5 | 1.113 | 0.0303 | -0.078 | 36.744
15 | 1.064 | 0.03401 | -0.077 | 31.286
15.5 | 1.013 | 0.03855 | -0.077 | 26.265

## 78. Re 5M Mach 0.10 (2)
BIGFOIL.COM POLAR EXPORT
sd6080
SD6080 (9.2%) |  |  |  | Cl Max: | 1.7697 | at alpha= | 17.5 | deg
XFOIL ncrit=9 |  |  |  | L/D Max: | 168.558 | at alpha= | 3 | deg
Re: | 5000000 |  |  | Cd Min: | 0.12372 | at alpha= | -11.5 | deg
Mach: | 0.1 |  |  | Cl=0 at alpha= | -3.4939 | deg
|  |  |  | @ Cl=0.1, Cd= | 0.0058095
|  |  |  | @ Cl=0.4, Cd= | 0.0048915
|  |  |  | @ Cl=0.6, Cd= | 0.0044296
alpha (deg) | Cl | Cd | Cm | Cl/Cd
-11.5 | -0.4122 | 0.12372 | -0.0143 | -3.3317
-10 | -0.3507 | 0.09483 | -0.0381 | -3.6982
-9 | -0.3402 | 0.07831 | -0.0479 | -4.3443
-8 | -0.4837 | 0.01935 | -0.0794 | -24.9974
-7.5 | -0.4412 | 0.01459 | -0.0793 | -30.2399
-7 | -0.3914 | 0.01187 | -0.079 | -32.9739
-6.5 | -0.3385 | 0.01004 | -0.0787 | -33.7151
-6 | -0.284 | 0.00877 | -0.0785 | -32.3831
-5.5 | -0.2281 | 0.00798 | -0.0783 | -28.584
-5 | -0.1718 | 0.00729 | -0.0783 | -23.5665
-4.5 | -0.1151 | 0.00679 | -0.0782 | -16.9514
-4 | -0.0578 | 0.00653 | -0.0783 | -8.8515
-3.5 | -0.0007 | 0.00613 | -0.0783 | -0.11419
-3 | 0.0567 | 0.00593 | -0.0784 | 9.5616
-2.5 | 0.1142 | 0.00577 | -0.0785 | 19.792
-2 | 0.1717 | 0.00565 | -0.0786 | 30.3894
-1.5 | 0.2291 | 0.00545 | -0.0787 | 42.0367
-1 | 0.2863 | 0.00525 | -0.0789 | 54.5333
-0.5 | 0.3434 | 0.0051 | -0.079 | 67.3333
0 | 0.4004 | 0.00489 | -0.0793 | 81.8814
0.5 | 0.4573 | 0.00477 | -0.0795 | 95.87
1 | 0.5137 | 0.00459 | -0.0797 | 111.9172
1.5 | 0.5699 | 0.0045 | -0.0798 | 126.6444
2 | 0.6255 | 0.00437 | -0.0798 | 143.135
2.5 | 0.6775 | 0.00418 | -0.0789 | 162.0813
3 | 0.7366 | 0.00437 | -0.0796 | 168.5584
3.5 | 0.7917 | 0.00473 | -0.0795 | 167.3784
4 | 0.8464 | 0.00513 | -0.0794 | 164.9903
4.5 | 0.8993 | 0.00575 | -0.079 | 156.4
5 | 0.9519 | 0.00637 | -0.0786 | 149.4349
5.5 | 1.005 | 0.0069 | -0.0782 | 145.6522
6 | 1.0573 | 0.0075 | -0.0777 | 140.9733
6.5 | 1.1077 | 0.00827 | -0.077 | 133.942
7 | 1.1551 | 0.00935 | -0.0757 | 123.5401
7.5 | 1.2069 | 0.00985 | -0.0751 | 122.5279
8 | 1.2581 | 0.01039 | -0.0745 | 121.0876
8.5 | 1.3075 | 0.01107 | -0.0735 | 118.112
9 | 1.3573 | 0.01164 | -0.0726 | 116.6065
9.5 | 1.4057 | 0.01227 | -0.0716 | 114.564
10 | 1.4533 | 0.01291 | -0.0705 | 112.5716
10.5 | 1.4987 | 0.01367 | -0.069 | 109.6342
11 | 1.5421 | 0.01449 | -0.0672 | 106.4251
11.5 | 1.5749 | 0.01598 | -0.0639 | 98.5544
12 | 1.6096 | 0.01705 | -0.0609 | 94.4047
12.5 | 1.6333 | 0.01807 | -0.0559 | 90.3874
13 | 1.6542 | 0.01938 | -0.0511 | 85.356
13.5 | 1.6794 | 0.02066 | -0.0475 | 81.2875
14 | 1.6956 | 0.02271 | -0.0434 | 74.6631
14.5 | 1.7151 | 0.02476 | -0.0403 | 69.269
15 | 1.7309 | 0.02731 | -0.0375 | 63.3797
15.5 | 1.7389 | 0.03075 | -0.0348 | 56.5496
16 | 1.7515 | 0.03408 | -0.033 | 51.3938
16.5 | 1.7669 | 0.03734 | -0.0318 | 47.3192
17 | 1.7672 | 0.04242 | -0.0308 | 41.6596
17.5 | 1.7697 | 0.04767 | -0.0306 | 37.124
18 | 1.761 | 0.05475 | -0.0314 | 32.1644
18.5 | 1.7449 | 0.06341 | -0.0333 | 27.5177
19 | 1.7066 | 0.07627 | -0.0378 | 22.3758
19.5 | 1.6739 | 0.08937 | -0.0435 | 18.73
20 | 1.6349 | 0.10448 | -0.0509 | 15.648

## 79. Re 5M Mach 0.25 (1)
BIGFOIL.COM POLAR EXPORT
sd6080
SD6080 (9.2%) |  |  |  | Cl Max: | 1.316 | at alpha= | 9.5 | deg
JavaFoil+Calcfoil stall+Eppler ext transition |  |  |  | L/D Max: | 149.729 | at alpha= | 6.5 | deg
Re: | 5000000 |  |  | Cd Min: | 0.00521 | at alpha= | 1.5 | deg
Mach: | 0.25 |  |  | Cl=0 at alpha= | -3.483 | deg
|  |  |  | @ Cl=0.1, Cd= | 0.0059225
|  |  |  | @ Cl=0.4, Cd= | 0.0053475
|  |  |  | @ Cl=0.6, Cd= | 0.0052103
alpha (deg) | Cl | Cd | Cm | Cl/Cd
-13.5 | -0.057 | 0.09393 | -0.034 | -0.606
-13 | -0.054 | 0.0876 | -0.034 | -0.618
-12.5 | -0.051 | 0.08189 | -0.035 | -0.627
-12 | -0.09 | 0.0783 | -0.035 | -1.146
-11.5 | -0.148 | 0.07337 | -0.035 | -2.022
-11 | -0.188 | 0.06939 | -0.035 | -2.71
-10.5 | -0.22 | 0.06535 | -0.036 | -3.373
-10 | -0.247 | 0.06139 | -0.036 | -4.024
-9.5 | -0.267 | 0.05826 | -0.036 | -4.584
-9 | -0.281 | 0.0544 | -0.037 | -5.163
-8.5 | -0.288 | 0.05002 | -0.039 | -5.757
-8 | -0.287 | 0.04756 | -0.039 | -6.027
-7.5 | -0.278 | 0.04455 | -0.04 | -6.242
-7 | -0.263 | 0.04135 | -0.042 | -6.352
-6.5 | -0.24 | 0.03838 | -0.043 | -6.257
-6 | -0.221 | 0.02499 | -0.055 | -8.86
-5.5 | -0.216 | 0.00666 | -0.071 | -32.379
-5 | -0.168 | 0.00655 | -0.072 | -25.623
-4.5 | -0.116 | 0.00634 | -0.072 | -18.215
-4 | -0.06 | 0.0062 | -0.072 | -9.692
-3.5 | -0.002 | 0.00606 | -0.073 | -0.37
-3 | 0.057 | 0.006 | -0.073 | 9.527
-2.5 | 0.118 | 0.00589 | -0.073 | 19.942
-2 | 0.178 | 0.00585 | -0.074 | 30.514
-1.5 | 0.239 | 0.00565 | -0.074 | 42.382
-1 | 0.3 | 0.00551 | -0.074 | 54.517
-0.5 | 0.361 | 0.00538 | -0.074 | 67.135
0 | 0.421 | 0.00533 | -0.075 | 79.042
0.5 | 0.482 | 0.00528 | -0.075 | 91.253
1 | 0.542 | 0.00522 | -0.075 | 103.872
1.5 | 0.602 | 0.00521 | -0.076 | 115.422
2 | 0.662 | 0.00524 | -0.076 | 126.375
2.5 | 0.722 | 0.00529 | -0.076 | 136.28
3 | 0.781 | 0.00546 | -0.077 | 143.15
3.5 | 0.84 | 0.00568 | -0.077 | 148.04
4 | 0.899 | 0.00605 | -0.077 | 148.746
4.5 | 0.958 | 0.00652 | -0.078 | 146.829
5 | 1.016 | 0.00704 | -0.078 | 144.353
5.5 | 1.072 | 0.00756 | -0.079 | 141.824
6 | 1.124 | 0.00815 | -0.079 | 137.869
6.5 | 1.173 | 0.00783 | -0.079 | 149.729
7 | 1.215 | 0.00859 | -0.079 | 141.406
7.5 | 1.25 | 0.01156 | -0.08 | 108.135
8 | 1.279 | 0.01225 | -0.08 | 104.411
8.5 | 1.301 | 0.01301 | -0.08 | 100.003
9 | 1.313 | 0.01385 | -0.08 | 94.836
9.5 | 1.316 | 0.01466 | -0.08 | 89.73
10 | 1.307 | 0.0157 | -0.08 | 83.259
10.5 | 1.287 | 0.01694 | -0.08 | 75.949
11 | 1.254 | 0.01834 | -0.08 | 68.361
11.5 | 1.209 | 0.02002 | -0.08 | 60.401
12 | 1.153 | 0.02197 | -0.08 | 52.467
12.5 | 1.086 | 0.02392 | -0.08 | 45.424
13 | 1.01 | 0.02652 | -0.08 | 38.08
13.5 | 0.925 | 0.0296 | -0.079 | 31.246
14 | 0.833 | 0.0337 | -0.079 | 24.702
14.5 | 0.735 | 0.03868 | -0.078 | 19.008

## 80. Re 5M Mach 0.25 (2)
BIGFOIL.COM POLAR EXPORT
sd6080
SD6080 (9.2%) |  |  |  | Cl Max: | 1.6419 | at alpha= | 13.5 | deg
XFOIL ncrit=9 |  |  |  | L/D Max: | 170.966 | at alpha= | 3 | deg
Re: | 5000000 |  |  | Cd Min: | 0.14134 | at alpha= | -12.5 | deg
Mach: | 0.25 |  |  | Cl=0 at alpha= | -3.4832 | deg
|  |  |  | @ Cl=0.1, Cd= | 0.0058947
|  |  |  | @ Cl=0.4, Cd= | 0.0049758
|  |  |  | @ Cl=0.6, Cd= | 0.0045263
alpha (deg) | Cl | Cd | Cm | Cl/Cd
-12.5 | -0.4153 | 0.14134 | -0.0104 | -2.9383
-11 | -0.4046 | 0.12181 | -0.012 | -3.3216
-10.5 | -0.3605 | 0.11163 | -0.0252 | -3.2294
-10 | -0.3103 | 0.10103 | -0.0405 | -3.0714
-9.5 | -0.3193 | 0.08969 | -0.0444 | -3.56
-9 | -0.318 | 0.08229 | -0.0473 | -3.8644
-8.5 | -0.3273 | 0.07322 | -0.051 | -4.4701
-8 | -0.3118 | 0.06951 | -0.0526 | -4.4857
-7.5 | -0.3185 | 0.06328 | -0.0554 | -5.0332
-7 | -0.3102 | 0.05333 | -0.066 | -5.8166
-6.5 | -0.2991 | 0.03575 | -0.0793 | -8.3664
-6 | -0.2914 | 0.01245 | -0.0829 | -23.4056
-5.5 | -0.2369 | 0.00971 | -0.0823 | -24.3975
-5 | -0.1792 | 0.00841 | -0.0818 | -21.308
-4.5 | -0.1208 | 0.00733 | -0.0814 | -16.4802
-4 | -0.0615 | 0.00675 | -0.0812 | -9.1111
-3 | 0.0575 | 0.00603 | -0.081 | 9.5357
-2.5 | 0.1172 | 0.00584 | -0.081 | 20.0685
-2 | 0.1768 | 0.0057 | -0.081 | 31.0175
-1.5 | 0.2363 | 0.00554 | -0.081 | 42.6534
-1 | 0.2955 | 0.0053 | -0.0812 | 55.7547
-0.5 | 0.3546 | 0.00513 | -0.0813 | 69.1228
0 | 0.4135 | 0.00493 | -0.0815 | 83.8742
0.5 | 0.4721 | 0.00483 | -0.0817 | 97.7433
1 | 0.5305 | 0.00464 | -0.0819 | 114.3319
1.5 | 0.5887 | 0.00455 | -0.082 | 129.3846
2 | 0.646 | 0.00443 | -0.082 | 145.8239
2.5 | 0.6998 | 0.00426 | -0.0811 | 164.2723
3 | 0.7608 | 0.00445 | -0.0816 | 170.9663
3.5 | 0.8177 | 0.00483 | -0.0814 | 169.2961
4 | 0.8744 | 0.00525 | -0.0812 | 166.5524
4.5 | 0.9289 | 0.00592 | -0.0806 | 156.9088
5 | 0.9833 | 0.00657 | -0.08 | 149.6651
5.5 | 1.0384 | 0.00712 | -0.0794 | 145.8427
6 | 1.0922 | 0.00779 | -0.0786 | 140.2054
6.5 | 1.1432 | 0.00873 | -0.0773 | 130.9507
7 | 1.1931 | 0.00973 | -0.0758 | 122.6208
7.5 | 1.2471 | 0.01026 | -0.0748 | 121.5497
8 | 1.2995 | 0.01093 | -0.0735 | 118.893
8.5 | 1.3505 | 0.01166 | -0.072 | 115.8233
9 | 1.4011 | 0.01236 | -0.0704 | 113.3576
9.5 | 1.4496 | 0.01317 | -0.0684 | 110.0683
10 | 1.4964 | 0.014 | -0.0662 | 106.8857
10.5 | 1.5382 | 0.01508 | -0.0631 | 102.0027
11 | 1.5667 | 0.01664 | -0.0581 | 94.1526
11.5 | 1.5761 | 0.01852 | -0.0504 | 85.1026
12 | 1.5942 | 0.0204 | -0.045 | 78.1471
12.5 | 1.6165 | 0.02235 | -0.0408 | 72.3266
13 | 1.6209 | 0.02582 | -0.036 | 62.7769
13.5 | 1.6419 | 0.02847 | -0.0332 | 57.6712
14 | 1.6344 | 0.03384 | -0.0301 | 48.2979
14.5 | 1.6413 | 0.03845 | -0.0285 | 42.6866
15 | 1.6392 | 0.0444 | -0.0277 | 36.9189
15.5 | 1.6191 | 0.05307 | -0.0286 | 30.5088
16 | 1.6143 | 0.0607 | -0.0302 | 26.5947
16.5 | 1.595 | 0.07096 | -0.0336 | 22.4775
17 | 1.573 | 0.08245 | -0.0383 | 19.0782
17.5 | 1.5365 | 0.09722 | -0.0457 | 15.8044
18 | 1.5038 | 0.11226 | -0.0537 | 13.3957
18.5 | 1.4559 | 0.1309 | -0.0647 | 11.1222

## 81. Re 5M Mach 0.50 (1)
BIGFOIL.COM POLAR EXPORT
sd6080
SD6080 (9.2%) |  |  |  | Cl Max: | 1.283 | at alpha= | 7 | deg
JavaFoil+Calcfoil stall+Eppler ext transition |  |  |  | L/D Max: | 166.034 | at alpha= | 5.5 | deg
Re: | 5000000 |  |  | Cd Min: | 0.00546 | at alpha= | 3 | deg
Mach: | 0.5 |  |  | Cl=0 at alpha= | -3.4846 | deg
|  |  |  | @ Cl=0.1, Cd= | 0.0061137
|  |  |  | @ Cl=0.4, Cd= | 0.0055981
|  |  |  | @ Cl=0.6, Cd= | 0.0055122
alpha (deg) | Cl | Cd | Cm | Cl/Cd
-20 | -0.883 | 0.16082 | -0.045 | -5.489
-19.5 | -0.857 | 0.15458 | -0.045 | -5.544
-19 | -0.831 | 0.14831 | -0.044 | -5.601
-18.5 | -0.803 | 0.14245 | -0.044 | -5.64
-18 | -0.775 | 0.13898 | -0.042 | -5.579
-17.5 | -0.749 | 0.1351 | -0.042 | -5.542
-17 | -0.722 | 0.12844 | -0.042 | -5.625
-16.5 | -0.696 | 0.12266 | -0.041 | -5.677
-16 | -0.67 | 0.11998 | -0.041 | -5.584
-15.5 | -0.644 | 0.11411 | -0.041 | -5.642
-15 | -0.618 | 0.11881 | -0.042 | -5.201
-14.5 | -0.592 | 0.11044 | -0.042 | -5.358
-14 | -0.565 | 0.10272 | -0.041 | -5.499
-13.5 | -0.537 | 0.09987 | -0.04 | -5.38
-13 | -0.51 | 0.09437 | -0.039 | -5.404
-12.5 | -0.483 | 0.0921 | -0.038 | -5.248
-12 | -0.457 | 0.08903 | -0.038 | -5.131
-11.5 | -0.43 | 0.08609 | -0.038 | -4.999
-11 | -0.404 | 0.08298 | -0.039 | -4.866
-10.5 | -0.377 | 0.07915 | -0.039 | -4.765
-10 | -0.35 | 0.076 | -0.038 | -4.606
-9.5 | -0.324 | 0.06712 | -0.038 | -4.821
-9 | -0.297 | 0.05868 | -0.04 | -5.066
-8.5 | -0.271 | 0.05428 | -0.04 | -4.986
-8 | -0.244 | 0.04925 | -0.043 | -4.964
-7.5 | -0.218 | 0.04527 | -0.045 | -4.817
-7 | -0.189 | 0.05715 | -0.035 | -3.309
-6.5 | -0.162 | 0.04722 | -0.035 | -3.437
-6 | -0.136 | 0.04176 | -0.039 | -3.252
-5.5 | -0.109 | 0.03836 | -0.042 | -2.847
-5 | -0.102 | 0.00642 | -0.08 | -15.834
-4.5 | -0.109 | 0.00667 | -0.081 | -16.401
-4 | -0.063 | 0.00648 | -0.081 | -9.682
-3.5 | -0.002 | 0.00636 | -0.081 | -0.382
-3 | 0.063 | 0.00618 | -0.082 | 10.192
-2.5 | 0.13 | 0.00606 | -0.082 | 21.519
-2 | 0.199 | 0.00595 | -0.082 | 33.402
-1.5 | 0.267 | 0.00594 | -0.083 | 45.014
-1 | 0.335 | 0.00573 | -0.083 | 58.559
-0.5 | 0.404 | 0.00559 | -0.083 | 72.216
0 | 0.471 | 0.00555 | -0.084 | 84.789
0.5 | 0.538 | 0.00554 | -0.084 | 97.071
1 | 0.605 | 0.00551 | -0.084 | 109.756
1.5 | 0.672 | 0.00554 | -0.085 | 121.39
2 | 0.739 | 0.00565 | -0.085 | 130.895
2.5 | 0.806 | 0.00583 | -0.085 | 138.126
3 | 0.872 | 0.00546 | -0.086 | 159.696
3.5 | 0.937 | 0.00569 | -0.086 | 164.569
4 | 1.002 | 0.00619 | -0.087 | 161.984
4.5 | 1.066 | 0.00675 | -0.087 | 157.837
5 | 1.129 | 0.00738 | -0.087 | 153.007
5.5 | 1.188 | 0.00716 | -0.088 | 166.034
6 | 1.236 | 0.01024 | -0.088 | 120.704
6.5 | 1.271 | 0.01145 | -0.088 | 111.013
7 | 1.283 | 0.01389 | -0.088 | 92.315
7.5 | 1.261 | 0.01536 | -0.088 | 82.117
8 | 1.142 | 0.01733 | -0.088 | 65.916
8.5 | 0.774 | 0.01889 | -0.088 | 40.99
9 | 0.799 | 0.02174 | -0.087 | 36.75
9.5 | 0.803 | 0.03 | -0.084 | 26.753
10 | 0.846 | 0.0271 | -0.086 | 31.215
10.5 | 0.749 | 0.07731 | -0.049 | 9.691
11 | 0.777 | 0.08529 | -0.051 | 9.11
11.5 | 0.798 | 0.08591 | -0.045 | 9.292
12 | 0.83 | 0.09 | -0.053 | 9.227

## 82. Re 5M Mach 0.50 (2)
BIGFOIL.COM POLAR EXPORT
sd6080
SD6080 (9.2%) |  |  |  | Cl Max: | 1.4959 | at alpha= | 9.5 | deg
XFOIL ncrit=9 |  |  |  | L/D Max: | 178.115 | at alpha= | 3 | deg
Re: | 5000000 |  |  | Cd Min: | 0.26784 | at alpha= | -20 | deg
Mach: | 0.5 |  |  | Cl=0 at alpha= | -3.4639 | deg
|  |  |  | @ Cl=0.1, Cd= | 0.0065023
|  |  |  | @ Cl=0.4, Cd= | 0.0053326
|  |  |  | @ Cl=0.6, Cd= | 0.0049124
alpha (deg) | Cl | Cd | Cm | Cl/Cd
-20 | -0.7234 | 0.26784 | 0.0536 | -2.7009
-19.5 | -0.7013 | 0.25869 | 0.0483 | -2.711
-19 | -0.6782 | 0.25104 | 0.0432 | -2.7016
-18.5 | -0.6548 | 0.24344 | 0.0382 | -2.6898
-18 | -0.6313 | 0.2358 | 0.0332 | -2.6773
-17.5 | -0.6081 | 0.22802 | 0.0284 | -2.6669
-17 | -0.5847 | 0.22001 | 0.0237 | -2.6576
-16.5 | -0.5617 | 0.21203 | 0.0191 | -2.6492
-16 | -0.539 | 0.20412 | 0.0145 | -2.6406
-15.5 | -0.5169 | 0.19597 | 0.0101 | -2.6376
-15 | -0.4955 | 0.18781 | 0.0057 | -2.6383
-14.5 | -0.4743 | 0.18035 | 0.0017 | -2.6299
-14 | -0.4545 | 0.17216 | -0.0024 | -2.64
-13.5 | -0.4353 | 0.16391 | -0.0064 | -2.6557
-13 | -0.4165 | 0.15643 | -0.0099 | -2.6625
-11.5 | -0.3754 | 0.13575 | -0.0164 | -2.7654
-11 | -0.3223 | 0.12459 | -0.0317 | -2.5869
-10.5 | -0.2987 | 0.117 | -0.0371 | -2.553
-10 | -0.283 | 0.11003 | -0.04 | -2.572
-9.5 | -0.2671 | 0.10291 | -0.0432 | -2.5955
-8.5 | -0.2473 | 0.0871 | -0.0503 | -2.8393
-8 | -0.2344 | 0.08075 | -0.0535 | -2.9028
-7.5 | -0.2226 | 0.07429 | -0.0567 | -2.9964
-7 | -0.2145 | 0.06766 | -0.0597 | -3.1703
-6.5 | -0.213 | 0.06147 | -0.062 | -3.4651
-6 | -0.2092 | 0.05402 | -0.0683 | -3.8726
-5.5 | -0.1889 | 0.0446 | -0.0789 | -4.2354
-4.5 | -0.1169 | 0.02277 | -0.0941 | -5.1339
-4 | -0.0698 | 0.0129 | -0.0952 | -5.4109
-3 | 0.0604 | 0.00673 | -0.0929 | 8.9747
-2 | 0.1995 | 0.00593 | -0.0918 | 33.6425
-1 | 0.3367 | 0.00551 | -0.0913 | 61.1071
-0.5 | 0.4045 | 0.00532 | -0.0913 | 76.0338
0 | 0.472 | 0.00514 | -0.0914 | 91.8288
0.5 | 0.5392 | 0.00504 | -0.0915 | 106.9841
1 | 0.6059 | 0.0049 | -0.0915 | 123.6531
1.5 | 0.6725 | 0.00484 | -0.0915 | 138.9463
2 | 0.7382 | 0.00478 | -0.0913 | 154.4351
2.5 | 0.8006 | 0.00463 | -0.0902 | 172.9158
3 | 0.8692 | 0.00488 | -0.0901 | 178.1148
3.5 | 0.9343 | 0.00537 | -0.0893 | 173.9851
4 | 0.9997 | 0.00588 | -0.0883 | 170.017
4.5 | 1.0622 | 0.00663 | -0.0868 | 160.2112
5 | 1.1242 | 0.00742 | -0.0849 | 151.5094
5.5 | 1.1854 | 0.00825 | -0.0827 | 143.6848
6 | 1.2406 | 0.00946 | -0.0794 | 131.1416
6.5 | 1.2948 | 0.01065 | -0.0755 | 121.5775
7 | 1.3547 | 0.01144 | -0.072 | 118.4178
7.5 | 1.4093 | 0.01245 | -0.0674 | 113.1968
8 | 1.4513 | 0.01369 | -0.0606 | 106.0117
8.5 | 1.4741 | 0.01547 | -0.0517 | 95.2877
9 | 1.4894 | 0.01825 | -0.0435 | 81.611
9.5 | 1.4959 | 0.02226 | -0.0364 | 67.2013
10 | 1.4884 | 0.028 | -0.0308 | 53.1571
10.5 | 1.4678 | 0.03565 | -0.0274 | 41.1725
11 | 1.4407 | 0.04481 | -0.0267 | 32.1513
11.5 | 1.4078 | 0.05578 | -0.0288 | 25.2384
12 | 1.3711 | 0.06859 | -0.0338 | 19.9898
12.5 | 1.3327 | 0.08305 | -0.0412 | 16.047
13 | 1.298 | 0.09834 | -0.0501 | 13.1991
13.5 | 1.2646 | 0.11443 | -0.06 | 11.0513
14 | 1.2349 | 0.13065 | -0.0703 | 9.452
14.5 | 1.2104 | 0.14666 | -0.0807 | 8.2531

## 83. Re 6M Mach 0.00 (1)
BIGFOIL.COM POLAR EXPORT
sd6080
SD6080 (9.2%) |  |  |  | Cl Max: | 1.348 | at alpha= | 10.5 | deg
JavaFoil+Calcfoil stall+Eppler ext transition |  |  |  | L/D Max: | 149.112 | at alpha= | 4 | deg
Re: | 6000000 |  |  | Cd Min: | 0.00524 | at alpha= | 1 | deg
Mach: | 0 |  |  | Cl=0 at alpha= | -3.4825 | deg
|  |  |  | @ Cl=0.1, Cd= | 0.0057637
|  |  |  | @ Cl=0.4, Cd= | 0.0053155
|  |  |  | @ Cl=0.6, Cd= | 0.0052829
alpha (deg) | Cl | Cd | Cm | Cl/Cd
-15.5 | -0.291 | 0.10754 | -0.034 | -2.703
-15 | -0.302 | 0.10333 | -0.034 | -2.923
-14.5 | -0.314 | 0.09798 | -0.034 | -3.202
-14 | -0.325 | 0.09334 | -0.034 | -3.482
-13.5 | -0.337 | 0.08533 | -0.036 | -3.948
-13 | -0.347 | 0.08029 | -0.037 | -4.321
-12.5 | -0.356 | 0.07602 | -0.037 | -4.683
-12 | -0.364 | 0.07152 | -0.038 | -5.086
-11.5 | -0.369 | 0.06846 | -0.037 | -5.391
-11 | -0.373 | 0.06415 | -0.038 | -5.813
-10.5 | -0.374 | 0.0602 | -0.039 | -6.215
-10 | -0.373 | 0.05589 | -0.04 | -6.668
-9.5 | -0.366 | 0.05393 | -0.039 | -6.789
-9 | -0.358 | 0.05 | -0.041 | -7.152
-8.5 | -0.345 | 0.04591 | -0.042 | -7.522
-8 | -0.329 | 0.04151 | -0.045 | -7.937
-7.5 | -0.311 | 0.03556 | -0.048 | -8.75
-7 | -0.34 | 0.00653 | -0.068 | -52.001
-6.5 | -0.303 | 0.00627 | -0.069 | -48.296
-6 | -0.261 | 0.00659 | -0.069 | -39.625
-5.5 | -0.215 | 0.00637 | -0.069 | -33.792
-5 | -0.166 | 0.00627 | -0.069 | -26.401
-4.5 | -0.113 | 0.00611 | -0.07 | -18.556
-4 | -0.059 | 0.006 | -0.07 | -9.768
-3.5 | -0.002 | 0.00592 | -0.07 | -0.369
-3 | 0.055 | 0.00584 | -0.071 | 9.5
-2.5 | 0.114 | 0.00574 | -0.071 | 19.853
-2 | 0.173 | 0.0057 | -0.071 | 30.309
-1.5 | 0.232 | 0.00556 | -0.071 | 41.678
-1 | 0.291 | 0.00544 | -0.072 | 53.385
-0.5 | 0.35 | 0.00535 | -0.072 | 65.375
0 | 0.408 | 0.00531 | -0.072 | 76.787
0.5 | 0.466 | 0.00526 | -0.073 | 88.73
1 | 0.525 | 0.00524 | -0.073 | 100.11
1.5 | 0.583 | 0.00528 | -0.073 | 110.381
2 | 0.641 | 0.00529 | -0.074 | 121.12
2.5 | 0.699 | 0.00543 | -0.074 | 128.642
3 | 0.757 | 0.00554 | -0.074 | 136.64
3.5 | 0.814 | 0.00567 | -0.075 | 143.506
4 | 0.871 | 0.00584 | -0.075 | 149.112
4.5 | 0.928 | 0.00625 | -0.075 | 148.483
5 | 0.984 | 0.00663 | -0.076 | 148.585
5.5 | 1.04 | 0.00707 | -0.076 | 146.963
6 | 1.091 | 0.0076 | -0.076 | 143.551
6.5 | 1.14 | 0.00811 | -0.077 | 140.449
7 | 1.185 | 0.00866 | -0.077 | 136.844
7.5 | 1.225 | 0.00926 | -0.077 | 132.224
8 | 1.261 | 0.00978 | -0.078 | 128.966
8.5 | 1.291 | 0.01168 | -0.078 | 110.523
9 | 1.315 | 0.01232 | -0.078 | 106.713
9.5 | 1.333 | 0.01303 | -0.078 | 102.252
10 | 1.344 | 0.01378 | -0.078 | 97.498
10.5 | 1.348 | 0.01464 | -0.078 | 92.05
11 | 1.346 | 0.01549 | -0.079 | 86.902
11.5 | 1.337 | 0.01654 | -0.079 | 80.82
12 | 1.321 | 0.01776 | -0.079 | 74.369
12.5 | 1.299 | 0.0191 | -0.079 | 68.013
13 | 1.271 | 0.02078 | -0.079 | 61.16
13.5 | 1.239 | 0.02266 | -0.078 | 54.657
14 | 1.201 | 0.02504 | -0.078 | 47.97
14.5 | 1.16 | 0.02777 | -0.078 | 41.771
15 | 1.117 | 0.03089 | -0.078 | 36.149
15.5 | 1.072 | 0.03439 | -0.077 | 31.169

## 84. Re 6M Mach 0.00 (2)
BIGFOIL.COM POLAR EXPORT
sd6080
SD6080 (9.2%) |  |  |  | Cl Max: | 1.8194 | at alpha= | 17 | deg
XFOIL ncrit=9 |  |  |  | L/D Max: | 170.14 | at alpha= | 3 | deg
Re: | 6000000 |  |  | Cd Min: | 0.06914 | at alpha= | 19.5 | deg
Mach: | 0 |  |  | Cl=0 at alpha= | -3.4939 | deg
|  |  |  | @ Cl=0.1, Cd= | 0.005613
|  |  |  | @ Cl=0.4, Cd= | 0.0048368
|  |  |  | @ Cl=0.6, Cd= | 0.0045044
alpha (deg) | Cl | Cd | Cm | Cl/Cd
-10.5 | -0.7135 | 0.02787 | -0.0777 | -25.601
-10 | -0.6696 | 0.02593 | -0.078 | -25.8234
-9.5 | -0.6389 | 0.02015 | -0.0785 | -31.7072
-9 | -0.5961 | 0.01685 | -0.0785 | -35.3769
-8.5 | -0.5506 | 0.01375 | -0.0782 | -40.0436
-8 | -0.4992 | 0.01218 | -0.0781 | -40.9852
-7.5 | -0.4472 | 0.01058 | -0.0779 | -42.2684
-7 | -0.3937 | 0.00933 | -0.0777 | -42.1972
-6.5 | -0.3391 | 0.00837 | -0.0776 | -40.5137
-6 | -0.2837 | 0.00765 | -0.0775 | -37.085
-5.5 | -0.2276 | 0.0072 | -0.0775 | -31.6111
-5 | -0.1713 | 0.0067 | -0.0775 | -25.5672
-4.5 | -0.1146 | 0.00636 | -0.0776 | -18.0189
-4 | -0.0576 | 0.00621 | -0.0777 | -9.2754
-3.5 | -0.0007 | 0.0059 | -0.0778 | -0.11864
-3 | 0.0563 | 0.00572 | -0.0779 | 9.8427
-2.5 | 0.1135 | 0.00558 | -0.078 | 20.3405
-2 | 0.1706 | 0.00548 | -0.0782 | 31.1314
-1.5 | 0.2278 | 0.00534 | -0.0783 | 42.6592
-1 | 0.2847 | 0.00514 | -0.0785 | 55.3891
-0.5 | 0.3415 | 0.00501 | -0.0787 | 68.1637
0 | 0.3982 | 0.00484 | -0.0789 | 82.2727
0.5 | 0.4547 | 0.00474 | -0.0791 | 95.9283
1 | 0.511 | 0.00459 | -0.0793 | 111.329
1.5 | 0.5671 | 0.00454 | -0.0794 | 124.9119
2 | 0.6226 | 0.00448 | -0.0795 | 138.9732
2.5 | 0.6771 | 0.00441 | -0.0794 | 153.5374
3 | 0.7316 | 0.0043 | -0.0792 | 170.1395
3.5 | 0.787 | 0.00466 | -0.0792 | 168.8841
4 | 0.8414 | 0.00506 | -0.0791 | 166.2846
4.5 | 0.8937 | 0.00571 | -0.0787 | 156.5149
5 | 0.9468 | 0.00624 | -0.0784 | 151.7308
5.5 | 0.9997 | 0.00675 | -0.0781 | 148.1037
6 | 1.052 | 0.0073 | -0.0777 | 144.1096
6.5 | 1.1022 | 0.00807 | -0.077 | 136.5799
7 | 1.1505 | 0.00902 | -0.076 | 127.5499
7.5 | 1.2024 | 0.00947 | -0.0756 | 126.9694
8 | 1.2533 | 0.01001 | -0.075 | 125.2048
8.5 | 1.3038 | 0.01053 | -0.0744 | 123.8177
9 | 1.3537 | 0.01105 | -0.0737 | 122.5068
9.5 | 1.4025 | 0.01163 | -0.0729 | 120.5933
10 | 1.4505 | 0.01222 | -0.072 | 118.6989
10.5 | 1.4967 | 0.01291 | -0.0708 | 115.9334
11 | 1.5404 | 0.01373 | -0.0693 | 112.1923
11.5 | 1.5797 | 0.01479 | -0.0671 | 106.8087
12 | 1.6203 | 0.01559 | -0.0651 | 103.932
12.5 | 1.6575 | 0.01647 | -0.0627 | 100.6375
13 | 1.6848 | 0.01736 | -0.0585 | 97.0507
13.5 | 1.7081 | 0.01838 | -0.054 | 92.9325
14 | 1.7277 | 0.01982 | -0.0496 | 87.1695
14.5 | 1.7487 | 0.02139 | -0.046 | 81.7532
15 | 1.7678 | 0.02327 | -0.0427 | 75.9691
15.5 | 1.7836 | 0.02559 | -0.0396 | 69.6991
16 | 1.7995 | 0.02812 | -0.0371 | 63.9936
16.5 | 1.8128 | 0.03107 | -0.035 | 58.3457
17 | 1.8194 | 0.03489 | -0.0332 | 52.1467
17.5 | 1.8178 | 0.03984 | -0.0318 | 45.6275
18 | 1.8151 | 0.04539 | -0.0313 | 39.989
18.5 | 1.7979 | 0.05322 | -0.0319 | 33.7824
19 | 1.7837 | 0.0614 | -0.0335 | 29.0505
19.5 | 1.7764 | 0.06914 | -0.0358 | 25.6928

## 85. Re 6M Mach 0.10 (1)
BIGFOIL.COM POLAR EXPORT
sd6080
SD6080 (9.2%) |  |  |  | Cl Max: | 1.342 | at alpha= | 10.5 | deg
JavaFoil+Calcfoil stall+Eppler ext transition |  |  |  | L/D Max: | 148.964 | at alpha= | 4 | deg
Re: | 6000000 |  |  | Cd Min: | 0.00523 | at alpha= | 1 | deg
Mach: | 0.1 |  |  | Cl=0 at alpha= | -3.4828 | deg
|  |  |  | @ Cl=0.1, Cd= | 0.0057745
|  |  |  | @ Cl=0.4, Cd= | 0.0053069
|  |  |  | @ Cl=0.6, Cd= | 0.0052948
alpha (deg) | Cl | Cd | Cm | Cl/Cd
-15 | -0.265 | 0.1033 | -0.034 | -2.564
-14.5 | -0.278 | 0.09776 | -0.034 | -2.849
-14 | -0.292 | 0.09391 | -0.034 | -3.105
-13.5 | -0.306 | 0.08631 | -0.036 | -3.54
-13 | -0.318 | 0.0814 | -0.036 | -3.908
-12.5 | -0.33 | 0.07673 | -0.037 | -4.299
-12 | -0.34 | 0.07226 | -0.037 | -4.707
-11.5 | -0.348 | 0.06922 | -0.037 | -5.032
-11 | -0.355 | 0.06471 | -0.038 | -5.483
-10.5 | -0.358 | 0.06112 | -0.038 | -5.864
-10 | -0.36 | 0.05677 | -0.039 | -6.337
-9.5 | -0.356 | 0.05447 | -0.039 | -6.534
-9 | -0.35 | 0.05067 | -0.04 | -6.898
-8.5 | -0.339 | 0.04684 | -0.041 | -7.234
-8 | -0.325 | 0.04253 | -0.044 | -7.631
-7.5 | -0.306 | 0.03781 | -0.046 | -8.098
-7 | -0.333 | 0.00821 | -0.068 | -40.593
-6.5 | -0.302 | 0.00625 | -0.069 | -48.351
-6 | -0.261 | 0.00659 | -0.069 | -39.603
-5.5 | -0.215 | 0.00639 | -0.07 | -33.703
-5 | -0.166 | 0.00629 | -0.07 | -26.401
-4.5 | -0.114 | 0.0061 | -0.07 | -18.645
-4 | -0.059 | 0.00601 | -0.07 | -9.792
-3.5 | -0.002 | 0.00591 | -0.071 | -0.371
-3 | 0.056 | 0.00582 | -0.071 | 9.571
-2.5 | 0.114 | 0.00576 | -0.071 | 19.878
-2 | 0.174 | 0.00571 | -0.072 | 30.414
-1.5 | 0.233 | 0.00554 | -0.072 | 42.028
-1 | 0.292 | 0.00543 | -0.072 | 53.797
-0.5 | 0.352 | 0.00534 | -0.072 | 65.801
0 | 0.41 | 0.0053 | -0.073 | 77.286
0.5 | 0.469 | 0.00526 | -0.073 | 89.048
1 | 0.527 | 0.00523 | -0.073 | 100.726
1.5 | 0.586 | 0.00529 | -0.074 | 110.652
2 | 0.644 | 0.00531 | -0.074 | 121.311
2.5 | 0.702 | 0.00546 | -0.074 | 128.69
3 | 0.76 | 0.00556 | -0.075 | 136.685
3.5 | 0.818 | 0.00571 | -0.075 | 143.253
4 | 0.876 | 0.00588 | -0.075 | 148.964
4.5 | 0.933 | 0.00629 | -0.076 | 148.194
5 | 0.989 | 0.00667 | -0.076 | 148.217
5.5 | 1.045 | 0.00714 | -0.076 | 146.403
6 | 1.096 | 0.00765 | -0.077 | 143.357
6.5 | 1.145 | 0.00818 | -0.077 | 139.993
7 | 1.19 | 0.00875 | -0.077 | 135.945
7.5 | 1.229 | 0.00935 | -0.078 | 131.48
8 | 1.264 | 0.00882 | -0.078 | 143.346
8.5 | 1.293 | 0.01181 | -0.078 | 109.541
9 | 1.316 | 0.01247 | -0.078 | 105.509
9.5 | 1.332 | 0.0132 | -0.079 | 100.922
10 | 1.341 | 0.01399 | -0.079 | 95.812
10.5 | 1.342 | 0.01488 | -0.079 | 90.231
11 | 1.337 | 0.01578 | -0.079 | 84.702
11.5 | 1.324 | 0.0169 | -0.079 | 78.331
12 | 1.303 | 0.01834 | -0.079 | 71.033
12.5 | 1.277 | 0.0196 | -0.079 | 65.166
13 | 1.244 | 0.0214 | -0.079 | 58.112
13.5 | 1.206 | 0.02346 | -0.079 | 51.393
14 | 1.163 | 0.0259 | -0.078 | 44.905
14.5 | 1.117 | 0.0287 | -0.078 | 38.925
15 | 1.068 | 0.03208 | -0.078 | 33.292
15.5 | 1.017 | 0.0362 | -0.077 | 28.096

## 86. Re 6M Mach 0.10 (2)
BIGFOIL.COM POLAR EXPORT
sd6080
SD6080 (9.2%) |  |  |  | Cl Max: | 1.8028 | at alpha= | 17 | deg
XFOIL ncrit=9 |  |  |  | L/D Max: | 170.37 | at alpha= | 3 | deg
Re: | 6000000 |  |  | Cd Min: | 0.09116 | at alpha= | 20 | deg
Mach: | 0.1 |  |  | Cl=0 at alpha= | -3.4913 | deg
|  |  |  | @ Cl=0.1, Cd= | 0.0056241
|  |  |  | @ Cl=0.4, Cd= | 0.0048415
|  |  |  | @ Cl=0.6, Cd= | 0.0045182
alpha (deg) | Cl | Cd | Cm | Cl/Cd
-9 | -0.5837 | 0.02224 | -0.0793 | -26.2455
-8.5 | -0.5489 | 0.01617 | -0.0794 | -33.9456
-8 | -0.4994 | 0.01396 | -0.0792 | -35.7736
-7.5 | -0.4488 | 0.01171 | -0.0789 | -38.3262
-7 | -0.396 | 0.01001 | -0.0786 | -39.5604
-6.5 | -0.3415 | 0.00878 | -0.0784 | -38.8952
-6 | -0.2859 | 0.00789 | -0.0782 | -36.2357
-5.5 | -0.2294 | 0.00735 | -0.0782 | -31.2109
-5 | -0.1728 | 0.0068 | -0.0781 | -25.4118
-4.5 | -0.1157 | 0.00641 | -0.0781 | -18.0499
-4 | -0.0583 | 0.00622 | -0.0782 | -9.373
-3.5 | -0.001 | 0.00592 | -0.0783 | -0.16892
-3 | 0.0565 | 0.00573 | -0.0784 | 9.8604
-2.5 | 0.114 | 0.00559 | -0.0785 | 20.3936
-2 | 0.1716 | 0.00548 | -0.0786 | 31.3139
-1.5 | 0.2291 | 0.00535 | -0.0787 | 42.8224
-1 | 0.2863 | 0.00515 | -0.0789 | 55.5922
-0.5 | 0.3435 | 0.00501 | -0.0791 | 68.5629
0 | 0.4005 | 0.00484 | -0.0793 | 82.7479
0.5 | 0.4574 | 0.00475 | -0.0795 | 96.2947
1 | 0.514 | 0.0046 | -0.0797 | 111.7391
1.5 | 0.5704 | 0.00455 | -0.0798 | 125.3626
2 | 0.6263 | 0.00449 | -0.0799 | 139.4878
2.5 | 0.6811 | 0.00443 | -0.0798 | 153.7472
3 | 0.736 | 0.00432 | -0.0795 | 170.3704
3.5 | 0.7917 | 0.00468 | -0.0796 | 169.1667
4 | 0.8465 | 0.00508 | -0.0794 | 166.6339
4.5 | 0.8992 | 0.00573 | -0.079 | 156.9284
5 | 0.9525 | 0.00627 | -0.0787 | 151.9139
5.5 | 1.0058 | 0.00678 | -0.0784 | 148.3481
6 | 1.0582 | 0.00737 | -0.0779 | 143.5821
6.5 | 1.1088 | 0.00814 | -0.0772 | 136.2162
7 | 1.1574 | 0.00908 | -0.0761 | 127.467
7.5 | 1.2098 | 0.00954 | -0.0756 | 126.8134
8 | 1.2609 | 0.01011 | -0.0749 | 124.7181
8.5 | 1.3119 | 0.01062 | -0.0742 | 123.5311
9 | 1.3621 | 0.01116 | -0.0734 | 122.052
9.5 | 1.4111 | 0.01177 | -0.0724 | 119.8895
10 | 1.4593 | 0.01238 | -0.0714 | 117.8756
10.5 | 1.5054 | 0.01311 | -0.07 | 114.8284
11 | 1.547 | 0.01413 | -0.0679 | 109.4834
11.5 | 1.5876 | 0.01508 | -0.0658 | 105.2785
12 | 1.6271 | 0.01594 | -0.0635 | 102.0765
12.5 | 1.6609 | 0.01687 | -0.0602 | 98.4529
13 | 1.6826 | 0.01791 | -0.055 | 93.9475
13.5 | 1.7064 | 0.01908 | -0.0507 | 89.434
14 | 1.7241 | 0.02082 | -0.0463 | 82.8098
14.5 | 1.7447 | 0.0226 | -0.0428 | 77.1991
15 | 1.7629 | 0.02475 | -0.0397 | 71.2283
15.5 | 1.7764 | 0.02749 | -0.0367 | 64.6199
16 | 1.7906 | 0.0304 | -0.0344 | 58.9013
16.5 | 1.8016 | 0.03384 | -0.0326 | 53.2388
17 | 1.8028 | 0.03853 | -0.031 | 46.7895
17.5 | 1.7869 | 0.04554 | -0.0303 | 39.238
18 | 1.7744 | 0.0529 | -0.0308 | 33.5425
18.5 | 1.7612 | 0.06101 | -0.0325 | 28.8674
19 | 1.7549 | 0.06877 | -0.0347 | 25.5184
19.5 | 1.7418 | 0.07796 | -0.0381 | 22.3422
20 | 1.7083 | 0.09116 | -0.0438 | 18.7396

## 87. Re 6M Mach 0.25 (1)
BIGFOIL.COM POLAR EXPORT
sd6080
SD6080 (9.2%) |  |  |  | Cl Max: | 1.318 | at alpha= | 9.5 | deg
JavaFoil+Calcfoil stall+Eppler ext transition |  |  |  | L/D Max: | 148.859 | at alpha= | 4 | deg
Re: | 6000000 |  |  | Cd Min: | 0.00529 | at alpha= | 0.5 | deg
Mach: | 0.25 |  |  | Cl=0 at alpha= | -3.483 | deg
|  |  |  | @ Cl=0.1, Cd= | 0.0058136
|  |  |  | @ Cl=0.4, Cd= | 0.0053545
|  |  |  | @ Cl=0.6, Cd= | 0.0053683
alpha (deg) | Cl | Cd | Cm | Cl/Cd
-13.5 | -0.057 | 0.09371 | -0.034 | -0.607
-13 | -0.054 | 0.08755 | -0.034 | -0.618
-12.5 | -0.051 | 0.08231 | -0.035 | -0.623
-12 | -0.09 | 0.077 | -0.035 | -1.166
-11.5 | -0.148 | 0.07295 | -0.035 | -2.034
-11 | -0.188 | 0.06852 | -0.036 | -2.748
-10.5 | -0.221 | 0.06474 | -0.036 | -3.409
-10 | -0.247 | 0.06038 | -0.037 | -4.097
-9.5 | -0.267 | 0.05725 | -0.037 | -4.672
-9 | -0.281 | 0.05345 | -0.038 | -5.263
-8.5 | -0.289 | 0.04872 | -0.041 | -5.929
-8 | -0.287 | 0.04634 | -0.041 | -6.203
-7.5 | -0.279 | 0.04281 | -0.042 | -6.529
-7 | -0.265 | 0.03864 | -0.045 | -6.857
-6.5 | -0.251 | 0.02751 | -0.054 | -9.115
-6 | -0.258 | 0.00624 | -0.071 | -41.384
-5.5 | -0.216 | 0.00653 | -0.071 | -33.039
-5 | -0.168 | 0.00638 | -0.072 | -26.29
-4.5 | -0.116 | 0.00619 | -0.072 | -18.658
-4 | -0.06 | 0.00606 | -0.072 | -9.909
-3.5 | -0.002 | 0.00598 | -0.073 | -0.375
-3 | 0.057 | 0.00587 | -0.073 | 9.738
-2.5 | 0.118 | 0.00579 | -0.073 | 20.28
-2 | 0.178 | 0.00574 | -0.074 | 31.059
-1.5 | 0.239 | 0.00562 | -0.074 | 42.619
-1 | 0.3 | 0.00545 | -0.074 | 55.063
-0.5 | 0.361 | 0.0054 | -0.074 | 66.954
0 | 0.421 | 0.00533 | -0.075 | 78.955
0.5 | 0.482 | 0.00529 | -0.075 | 91.005
1 | 0.542 | 0.00532 | -0.075 | 101.926
1.5 | 0.602 | 0.00537 | -0.076 | 112.158
2 | 0.662 | 0.00539 | -0.076 | 122.819
2.5 | 0.722 | 0.00555 | -0.076 | 130.1
3 | 0.781 | 0.00566 | -0.077 | 137.963
3.5 | 0.84 | 0.00585 | -0.077 | 143.696
4 | 0.899 | 0.00604 | -0.077 | 148.859
4.5 | 0.958 | 0.00648 | -0.078 | 147.8
5 | 1.016 | 0.00689 | -0.078 | 147.33
5.5 | 1.072 | 0.00739 | -0.079 | 145.099
6 | 1.124 | 0.00794 | -0.079 | 141.673
6.5 | 1.173 | 0.0086 | -0.079 | 136.425
7 | 1.215 | 0.00841 | -0.08 | 144.448
7.5 | 1.251 | 0.00877 | -0.08 | 142.718
8 | 1.281 | 0.01185 | -0.08 | 108.039
8.5 | 1.302 | 0.01258 | -0.08 | 103.568
9 | 1.315 | 0.01337 | -0.08 | 98.328
9.5 | 1.318 | 0.01415 | -0.08 | 93.104
10 | 1.309 | 0.01514 | -0.081 | 86.492
10.5 | 1.289 | 0.01631 | -0.081 | 79
11 | 1.256 | 0.01763 | -0.081 | 71.245
11.5 | 1.212 | 0.01922 | -0.08 | 63.049
12 | 1.155 | 0.02103 | -0.08 | 54.93
12.5 | 1.089 | 0.02285 | -0.08 | 47.668
13 | 1.013 | 0.02527 | -0.08 | 40.078
13.5 | 0.928 | 0.02812 | -0.08 | 33.003
14 | 0.836 | 0.03189 | -0.079 | 26.214
14.5 | 0.739 | 0.03642 | -0.078 | 20.285

## 88. Re 6M Mach 0.25 (2)
BIGFOIL.COM POLAR EXPORT
sd6080
SD6080 (9.2%) |  |  |  | Cl Max: | 1.6929 | at alpha= | 15 | deg
XFOIL ncrit=9 |  |  |  | L/D Max: | 172.036 | at alpha= | 3 | deg
Re: | 6000000 |  |  | Cd Min: | 0.24629 | at alpha= | -20 | deg
Mach: | 0.25 |  |  | Cl=0 at alpha= | -3.4815 | deg
|  |  |  | @ Cl=0.1, Cd= | 0.0056887
|  |  |  | @ Cl=0.4, Cd= | 0.0049246
|  |  |  | @ Cl=0.6, Cd= | 0.0045924
alpha (deg) | Cl | Cd | Cm | Cl/Cd
-20 | -0.6631 | 0.24629 | 0.0429 | -2.6924
-19.5 | -0.6441 | 0.23888 | 0.0386 | -2.6963
-19 | -0.6253 | 0.23198 | 0.0343 | -2.6955
-18.5 | -0.6091 | 0.2239 | 0.03 | -2.7204
-18 | -0.5903 | 0.21772 | 0.0259 | -2.7113
-17.5 | -0.5719 | 0.21088 | 0.0219 | -2.712
-17 | -0.5528 | 0.20466 | 0.0179 | -2.7011
-16.5 | -0.5345 | 0.198 | 0.0141 | -2.6995
-16 | -0.5168 | 0.19119 | 0.0104 | -2.7031
-15.5 | -0.499 | 0.18442 | 0.0069 | -2.7058
-15 | -0.4824 | 0.17693 | 0.0035 | -2.7265
-14.5 | -0.4669 | 0.17035 | 0.0005 | -2.7408
-14 | -0.4539 | 0.16259 | -0.0024 | -2.7917
-13.5 | -0.4409 | 0.15536 | -0.005 | -2.8379
-13 | -0.429 | 0.14877 | -0.0072 | -2.8836
-12.5 | -0.4184 | 0.14196 | -0.0092 | -2.9473
-12 | -0.4079 | 0.13521 | -0.0112 | -3.0168
-11.5 | -0.3983 | 0.12801 | -0.0135 | -3.1115
-10 | -0.3215 | 0.09818 | -0.041 | -3.2746
-9.5 | -0.3219 | 0.08968 | -0.044 | -3.5894
-9 | -0.3254 | 0.08089 | -0.0477 | -4.0227
-8.5 | -0.3364 | 0.07167 | -0.0517 | -4.6937
-8 | -0.321 | 0.06813 | -0.0531 | -4.7116
-7.5 | -0.3266 | 0.06153 | -0.0571 | -5.308
-7 | -0.3152 | 0.05143 | -0.068 | -6.1287
-6.5 | -0.3451 | 0.01506 | -0.0833 | -22.915
-6 | -0.2952 | 0.01077 | -0.0827 | -27.4095
-5.5 | -0.2391 | 0.00871 | -0.0821 | -27.4512
-5 | -0.1807 | 0.00768 | -0.0816 | -23.5286
-4.5 | -0.1218 | 0.00683 | -0.0813 | -17.8331
-4 | -0.0621 | 0.00637 | -0.0811 | -9.7488
-3.5 | -0.0022 | 0.0062 | -0.081 | -0.35484
-3 | 0.0574 | 0.00581 | -0.081 | 9.8795
-2.5 | 0.1171 | 0.00564 | -0.081 | 20.7624
-2 | 0.1768 | 0.00552 | -0.081 | 32.029
-1.5 | 0.2363 | 0.0054 | -0.0811 | 43.7593
-1 | 0.2955 | 0.00519 | -0.0812 | 56.9364
-0.5 | 0.3547 | 0.00504 | -0.0813 | 70.377
0 | 0.4136 | 0.00489 | -0.0815 | 84.5808
0.5 | 0.4723 | 0.00479 | -0.0817 | 98.6013
1 | 0.5308 | 0.00466 | -0.0819 | 113.9056
1.5 | 0.5891 | 0.0046 | -0.082 | 128.0652
2 | 0.6468 | 0.00456 | -0.0821 | 141.8421
2.5 | 0.7035 | 0.00449 | -0.0819 | 156.6815
3 | 0.7604 | 0.00442 | -0.0816 | 172.0362
3.5 | 0.8176 | 0.0048 | -0.0815 | 170.3333
4 | 0.8743 | 0.00522 | -0.0812 | 167.4904
4.5 | 0.929 | 0.00587 | -0.0807 | 158.2624
5 | 0.984 | 0.00646 | -0.0801 | 152.322
5.5 | 1.0393 | 0.00699 | -0.0796 | 148.6838
6 | 1.0933 | 0.00765 | -0.0788 | 142.915
6.5 | 1.1444 | 0.0086 | -0.0775 | 133.0698
7 | 1.1963 | 0.0094 | -0.0763 | 127.266
7.5 | 1.2503 | 0.00995 | -0.0753 | 125.6583
8 | 1.3034 | 0.01056 | -0.0741 | 123.428
8.5 | 1.356 | 0.01117 | -0.0728 | 121.3966
9 | 1.4073 | 0.01184 | -0.0713 | 118.8598
9.5 | 1.4569 | 0.0126 | -0.0695 | 115.627
10 | 1.5047 | 0.01341 | -0.0674 | 112.2073
10.5 | 1.5436 | 0.01476 | -0.0638 | 104.5799
11 | 1.5802 | 0.01601 | -0.06 | 98.7008
11.5 | 1.6052 | 0.01716 | -0.0542 | 93.5431
12 | 1.6242 | 0.01873 | -0.0482 | 86.7165
13 | 1.6554 | 0.02333 | -0.0383 | 70.9559
13.5 | 1.6776 | 0.02564 | -0.035 | 65.429
14 | 1.6742 | 0.03027 | -0.0311 | 55.3089
14.5 | 1.6881 | 0.03392 | -0.0289 | 49.7671
15 | 1.6929 | 0.03874 | -0.0273 | 43.699
15.5 | 1.6795 | 0.04594 | -0.0268 | 36.5586
16 | 1.6759 | 0.05275 | -0.0273 | 31.7706
16.5 | 1.649 | 0.06321 | -0.0299 | 26.0876
17 | 1.6096 | 0.07665 | -0.0352 | 20.9993
17.5 | 1.5617 | 0.09283 | -0.043 | 16.8232
18 | 1.5277 | 0.10779 | -0.0509 | 14.1729
18.5 | 1.4827 | 0.12564 | -0.0613 | 11.8012
19 | 1.4395 | 0.14393 | -0.0725 | 10.0014
19.5 | 1.4097 | 0.15992 | -0.0827 | 8.815
20 | 1.3774 | 0.17703 | -0.0941 | 7.7806

## 89. Re 6M Mach 0.50 (1)
BIGFOIL.COM POLAR EXPORT
sd6080
SD6080 (9.2%) |  |  |  | Cl Max: | 1.284 | at alpha= | 7 | deg
JavaFoil+Calcfoil stall+Eppler ext transition |  |  |  | L/D Max: | 161.95 | at alpha= | 4 | deg
Re: | 6000000 |  |  | Cd Min: | 0.00556 | at alpha= | 0.5 | deg
Mach: | 0.5 |  |  | Cl=0 at alpha= | -3.4846 | deg
|  |  |  | @ Cl=0.1, Cd= | 0.0059916
|  |  |  | @ Cl=0.4, Cd= | 0.0055723
|  |  |  | @ Cl=0.6, Cd= | 0.0055878
alpha (deg) | Cl | Cd | Cm | Cl/Cd
-20 | -0.883 | 0.16195 | -0.045 | -5.451
-19.5 | -0.857 | 0.1505 | -0.045 | -5.696
-19 | -0.831 | 0.14425 | -0.045 | -5.761
-18.5 | -0.804 | 0.14039 | -0.044 | -5.728
-18 | -0.777 | 0.13678 | -0.043 | -5.679
-17.5 | -0.749 | 0.13124 | -0.042 | -5.707
-17 | -0.723 | 0.12751 | -0.042 | -5.668
-16.5 | -0.697 | 0.12175 | -0.042 | -5.722
-16 | -0.67 | 0.11772 | -0.042 | -5.695
-15.5 | -0.644 | 0.1142 | -0.042 | -5.639
-15 | -0.618 | 0.11976 | -0.042 | -5.161
-14.5 | -0.592 | 0.10694 | -0.042 | -5.534
-14 | -0.565 | 0.10125 | -0.042 | -5.582
-13.5 | -0.538 | 0.09671 | -0.041 | -5.56
-13 | -0.51 | 0.09248 | -0.039 | -5.516
-12.5 | -0.483 | 0.0905 | -0.039 | -5.343
-12 | -0.457 | 0.0871 | -0.039 | -5.247
-11.5 | -0.43 | 0.08448 | -0.039 | -5.096
-11 | -0.404 | 0.08139 | -0.039 | -4.963
-10.5 | -0.377 | 0.078 | -0.039 | -4.836
-10 | -0.35 | 0.07316 | -0.038 | -4.787
-9.5 | -0.324 | 0.06615 | -0.039 | -4.894
-9 | -0.297 | 0.05781 | -0.04 | -5.144
-8.5 | -0.271 | 0.0533 | -0.042 | -5.087
-8 | -0.245 | 0.04833 | -0.044 | -5.068
-7.5 | -0.219 | 0.04387 | -0.047 | -4.994
-7 | -0.189 | 0.05566 | -0.035 | -3.398
-6.5 | -0.162 | 0.04636 | -0.036 | -3.501
-6 | -0.136 | 0.04122 | -0.04 | -3.297
-5.5 | -0.109 | 0.03761 | -0.044 | -2.911
-5 | -0.102 | 0.00627 | -0.08 | -16.214
-4.5 | -0.109 | 0.00658 | -0.081 | -16.643
-4 | -0.063 | 0.00635 | -0.081 | -9.882
-3.5 | -0.002 | 0.00623 | -0.081 | -0.39
-3 | 0.063 | 0.00608 | -0.082 | 10.355
-2.5 | 0.13 | 0.00592 | -0.082 | 22.053
-2 | 0.199 | 0.00585 | -0.082 | 33.994
-1.5 | 0.267 | 0.00581 | -0.083 | 45.973
-1 | 0.335 | 0.00561 | -0.083 | 59.731
-0.5 | 0.404 | 0.00557 | -0.083 | 72.552
0 | 0.471 | 0.00558 | -0.084 | 84.389
0.5 | 0.538 | 0.00556 | -0.084 | 96.796
1 | 0.605 | 0.00559 | -0.084 | 108.232
1.5 | 0.672 | 0.00564 | -0.085 | 119.112
2 | 0.739 | 0.00584 | -0.085 | 126.563
2.5 | 0.806 | 0.00604 | -0.085 | 133.375
3 | 0.872 | 0.00626 | -0.086 | 139.332
3.5 | 0.937 | 0.00587 | -0.086 | 159.673
4 | 1.002 | 0.00619 | -0.087 | 161.95
4.5 | 1.066 | 0.00666 | -0.087 | 160.063
5 | 1.129 | 0.00722 | -0.087 | 156.396
5.5 | 1.189 | 0.0079 | -0.088 | 150.39
6 | 1.236 | 0.01004 | -0.088 | 123.209
6.5 | 1.272 | 0.01114 | -0.088 | 114.234
7 | 1.284 | 0.01343 | -0.088 | 95.628
7.5 | 1.263 | 0.01483 | -0.088 | 85.174
8 | 1.144 | 0.0167 | -0.088 | 68.499
8.5 | 0.776 | 0.0182 | -0.088 | 42.628
9 | 0.801 | 0.02089 | -0.087 | 38.326
9.5 | 0.809 | 0.02779 | -0.085 | 29.12
10 | 0.85 | 0.02571 | -0.086 | 33.047
10.5 | 0.758 | 0.07268 | -0.057 | 10.428
11 | 0.779 | 0.08314 | -0.053 | 9.37
11.5 | 0.8 | 0.08538 | -0.047 | 9.365
12 | 0.836 | 0.08619 | -0.057 | 9.697

## 90. Re 6M Mach 0.50 (2)
BIGFOIL.COM POLAR EXPORT
sd6080
SD6080 (9.2%) |  |  |  | Cl Max: | 1.5058 | at alpha= | 9.5 | deg
XFOIL ncrit=9 |  |  |  | L/D Max: | 179.175 | at alpha= | 3 | deg
Re: | 6000000 |  |  | Cd Min: | 0.14522 | at alpha= | 14.5 | deg
Mach: | 0.5 |  |  | Cl=0 at alpha= | -3.4364 | deg
|  |  |  | @ Cl=0.1, Cd= | 0.0062272
|  |  |  | @ Cl=0.4, Cd= | 0.0052225
|  |  |  | @ Cl=0.6, Cd= | 0.0048976
alpha (deg) | Cl | Cd | Cm | Cl/Cd
-9 | -0.2598 | 0.0942 | -0.047 | -2.758
-8.5 | -0.2469 | 0.08728 | -0.0504 | -2.8288
-8 | -0.2404 | 0.07921 | -0.0542 | -3.035
-7.5 | -0.2272 | 0.07321 | -0.0573 | -3.1034
-7 | -0.2154 | 0.0674 | -0.0601 | -3.1958
-6.5 | -0.2162 | 0.06105 | -0.0622 | -3.5414
-6 | -0.2097 | 0.05391 | -0.0687 | -3.8898
-5.5 | -0.1899 | 0.04416 | -0.0797 | -4.3003
-5 | -0.1581 | 0.03319 | -0.0893 | -4.7635
-4.5 | -0.1194 | 0.02158 | -0.0947 | -5.5329
-4 | -0.0726 | 0.01167 | -0.0954 | -6.2211
-3.5 | -0.0088 | 0.00781 | -0.094 | -1.1268
-3 | 0.0604 | 0.00658 | -0.0929 | 9.1793
-2.5 | 0.13 | 0.00596 | -0.0922 | 21.8121
-2 | 0.1995 | 0.00572 | -0.0918 | 34.8776
-1.5 | 0.2685 | 0.00557 | -0.0915 | 48.2047
-1 | 0.3368 | 0.00539 | -0.0914 | 62.4861
-0.5 | 0.4047 | 0.00521 | -0.0914 | 77.6775
0.5 | 0.5395 | 0.00497 | -0.0915 | 108.5513
1 | 0.6064 | 0.00489 | -0.0916 | 124.0082
1.5 | 0.6731 | 0.00486 | -0.0916 | 138.4979
2 | 0.7393 | 0.00485 | -0.0914 | 152.433
2.5 | 0.8044 | 0.00484 | -0.091 | 166.1983
3 | 0.869 | 0.00485 | -0.0902 | 179.1753
3.5 | 0.9345 | 0.00531 | -0.0894 | 175.9887
4 | 1.0002 | 0.0058 | -0.0885 | 172.4483
4.5 | 1.063 | 0.00653 | -0.087 | 162.7871
5 | 1.1259 | 0.00726 | -0.0852 | 155.0826
5.5 | 1.1873 | 0.0081 | -0.083 | 146.5802
6 | 1.2423 | 0.00933 | -0.0796 | 133.1511
6.5 | 1.3006 | 0.01029 | -0.0762 | 126.3946
7 | 1.3613 | 0.01107 | -0.0728 | 122.972
7.5 | 1.4165 | 0.01208 | -0.0682 | 117.2599
8 | 1.4609 | 0.01337 | -0.0618 | 109.267
8.5 | 1.4842 | 0.01502 | -0.0526 | 98.8149
9 | 1.5005 | 0.01761 | -0.0441 | 85.2073
9.5 | 1.5058 | 0.02154 | -0.0366 | 69.9071
10 | 1.4989 | 0.02711 | -0.0307 | 55.2896
10.5 | 1.4777 | 0.03469 | -0.027 | 42.5973
11 | 1.4492 | 0.04386 | -0.026 | 33.0415
11.5 | 1.4147 | 0.05487 | -0.028 | 25.7828
12 | 1.3777 | 0.06763 | -0.0329 | 20.3711
12.5 | 1.3398 | 0.08197 | -0.0403 | 16.345
13 | 1.3051 | 0.0972 | -0.0492 | 13.427
13.5 | 1.2722 | 0.11317 | -0.059 | 11.2415
14 | 1.2428 | 0.12933 | -0.0692 | 9.6095
14.5 | 1.2187 | 0.14522 | -0.0795 | 8.3921

## 91. Re 7M Mach 0.00 (1)
BIGFOIL.COM POLAR EXPORT
sd6080
SD6080 (9.2%) |  |  |  | Cl Max: | 1.35 | at alpha= | 10.5 | deg
JavaFoil+Calcfoil stall+Eppler ext transition |  |  |  | L/D Max: | 150.018 | at alpha= | 5 | deg
Re: | 7000000 |  |  | Cd Min: | 0.00529 | at alpha= | 0.5 | deg
Mach: | 0 |  |  | Cl=0 at alpha= | -3.4825 | deg
|  |  |  | @ Cl=0.1, Cd= | 0.0056942
|  |  |  | @ Cl=0.4, Cd= | 0.0053141
|  |  |  | @ Cl=0.6, Cd= | 0.0053881
alpha (deg) | Cl | Cd | Cm | Cl/Cd
-16 | -0.279 | 0.11277 | -0.034 | -2.474
-15.5 | -0.291 | 0.10639 | -0.035 | -2.734
-15 | -0.303 | 0.10102 | -0.035 | -2.996
-14.5 | -0.314 | 0.09572 | -0.035 | -3.285
-14 | -0.326 | 0.09102 | -0.036 | -3.579
-13.5 | -0.337 | 0.08528 | -0.036 | -3.948
-13 | -0.347 | 0.08086 | -0.036 | -4.289
-12.5 | -0.356 | 0.0762 | -0.037 | -4.671
-12 | -0.364 | 0.07166 | -0.037 | -5.073
-11.5 | -0.37 | 0.06735 | -0.038 | -5.488
-11 | -0.375 | 0.06133 | -0.04 | -6.112
-10.5 | -0.375 | 0.05887 | -0.04 | -6.37
-10 | -0.374 | 0.05466 | -0.041 | -6.834
-9.5 | -0.367 | 0.05228 | -0.041 | -7.029
-9 | -0.36 | 0.04777 | -0.043 | -7.527
-8.5 | -0.348 | 0.04327 | -0.045 | -8.042
-8 | -0.339 | 0.03293 | -0.051 | -10.294
-7.5 | -0.371 | 0.00788 | -0.068 | -47.149
-7 | -0.34 | 0.0063 | -0.068 | -53.95
-6.5 | -0.303 | 0.0066 | -0.069 | -45.9
-6 | -0.261 | 0.00643 | -0.069 | -40.569
-5.5 | -0.215 | 0.00624 | -0.069 | -34.45
-5 | -0.166 | 0.00614 | -0.069 | -26.996
-4.5 | -0.113 | 0.006 | -0.07 | -18.895
-4 | -0.059 | 0.00592 | -0.07 | -9.901
-3.5 | -0.002 | 0.00582 | -0.07 | -0.375
-3 | 0.055 | 0.00574 | -0.071 | 9.673
-2.5 | 0.114 | 0.00568 | -0.071 | 20.048
-2 | 0.173 | 0.00564 | -0.071 | 30.644
-1.5 | 0.232 | 0.00552 | -0.071 | 41.975
-1 | 0.291 | 0.00539 | -0.072 | 53.963
-0.5 | 0.35 | 0.00534 | -0.072 | 65.551
0 | 0.408 | 0.00531 | -0.072 | 76.887
0.5 | 0.466 | 0.00529 | -0.073 | 88.116
1 | 0.525 | 0.00533 | -0.073 | 98.496
1.5 | 0.583 | 0.00535 | -0.073 | 108.947
2 | 0.641 | 0.00548 | -0.074 | 117.04
2.5 | 0.699 | 0.0056 | -0.074 | 124.842
3 | 0.757 | 0.00575 | -0.074 | 131.475
3.5 | 0.814 | 0.00588 | -0.075 | 138.519
4 | 0.871 | 0.00605 | -0.075 | 144.045
4.5 | 0.928 | 0.00619 | -0.075 | 149.927
5 | 0.984 | 0.00656 | -0.076 | 150.018
5.5 | 1.04 | 0.00699 | -0.076 | 148.827
6 | 1.091 | 0.00746 | -0.076 | 146.255
6.5 | 1.14 | 0.00798 | -0.077 | 142.749
7 | 1.185 | 0.00864 | -0.077 | 137.208
7.5 | 1.225 | 0.00902 | -0.077 | 135.917
8 | 1.262 | 0.00951 | -0.078 | 132.705
8.5 | 1.292 | 0.00898 | -0.078 | 143.784
9 | 1.316 | 0.01198 | -0.078 | 109.888
9.5 | 1.334 | 0.01264 | -0.078 | 105.513
10 | 1.345 | 0.01337 | -0.078 | 100.599
10.5 | 1.35 | 0.01418 | -0.079 | 95.204
11 | 1.348 | 0.01501 | -0.079 | 89.796
11.5 | 1.339 | 0.01602 | -0.079 | 83.579
12 | 1.323 | 0.01717 | -0.079 | 77.066
12.5 | 1.301 | 0.01844 | -0.079 | 70.562
13 | 1.274 | 0.02004 | -0.079 | 63.559
13.5 | 1.241 | 0.02179 | -0.079 | 56.965
14 | 1.204 | 0.02403 | -0.078 | 50.109
14.5 | 1.163 | 0.02657 | -0.078 | 43.78
15 | 1.12 | 0.02947 | -0.078 | 38.012
15.5 | 1.075 | 0.03296 | -0.078 | 32.609

## 92. Re 7M Mach 0.00 (2)
BIGFOIL.COM POLAR EXPORT
sd6080
SD6080 (9.2%) |  |  |  | Cl Max: | 1.8349 | at alpha= | 17 | deg
XFOIL ncrit=9 |  |  |  | L/D Max: | 169.591 | at alpha= | 3.5 | deg
Re: | 7000000 |  |  | Cd Min: | 0.07141 | at alpha= | 20 | deg
Mach: | 0 |  |  | Cl=0 at alpha= | -3.4912 | deg
|  |  |  | @ Cl=0.1, Cd= | 0.0054826
|  |  |  | @ Cl=0.4, Cd= | 0.0048071
|  |  |  | @ Cl=0.6, Cd= | 0.0045841
alpha (deg) | Cl | Cd | Cm | Cl/Cd
-11 | -0.7838 | 0.02385 | -0.0786 | -32.8637
-10.5 | -0.7505 | 0.01935 | -0.0787 | -38.7855
-10 | -0.7059 | 0.01688 | -0.0785 | -41.8187
-9.5 | -0.6588 | 0.01468 | -0.0783 | -44.8774
-9 | -0.6092 | 0.01288 | -0.078 | -47.2981
-8.5 | -0.5582 | 0.01124 | -0.0778 | -49.6619
-8 | -0.5049 | 0.01017 | -0.0776 | -49.646
-7.5 | -0.451 | 0.00918 | -0.0775 | -49.1285
-7 | -0.3962 | 0.00834 | -0.0774 | -47.506
-6.5 | -0.3408 | 0.00767 | -0.0774 | -44.4329
-6 | -0.2849 | 0.00715 | -0.0774 | -39.8462
-5.5 | -0.2284 | 0.00678 | -0.0774 | -33.6873
-5 | -0.1719 | 0.0064 | -0.0774 | -26.8594
-4.5 | -0.1151 | 0.00612 | -0.0775 | -18.8072
-4 | -0.058 | 0.006 | -0.0777 | -9.6667
-3.5 | -0.001 | 0.00577 | -0.0778 | -0.17331
-3 | 0.0561 | 0.00559 | -0.0779 | 10.0358
-2.5 | 0.1133 | 0.00545 | -0.078 | 20.789
-2 | 0.1705 | 0.00535 | -0.0782 | 31.8692
-1.5 | 0.2277 | 0.00525 | -0.0783 | 43.3714
-1 | 0.2846 | 0.00505 | -0.0785 | 56.3564
-0.5 | 0.3415 | 0.00494 | -0.0787 | 69.1296
0 | 0.3982 | 0.00481 | -0.0789 | 82.7859
0.5 | 0.4548 | 0.00472 | -0.0791 | 96.3559
1 | 0.5112 | 0.00463 | -0.0793 | 110.4104
1.5 | 0.5673 | 0.00459 | -0.0794 | 123.5948
2 | 0.6229 | 0.00458 | -0.0796 | 136.0044
2.5 | 0.678 | 0.00456 | -0.0796 | 148.6842
3 | 0.7312 | 0.00453 | -0.0792 | 161.4128
3.5 | 0.7869 | 0.00464 | -0.0793 | 169.5905
4 | 0.8413 | 0.00505 | -0.0791 | 166.5941
4.5 | 0.8938 | 0.00568 | -0.0788 | 157.3592
5 | 0.9473 | 0.00615 | -0.0786 | 154.0325
5.5 | 1.0004 | 0.00665 | -0.0783 | 150.4361
6 | 1.0528 | 0.00719 | -0.0779 | 146.4256
6.5 | 1.103 | 0.00797 | -0.0772 | 138.394
7 | 1.1524 | 0.00879 | -0.0763 | 131.1035
7.5 | 1.2045 | 0.00923 | -0.0759 | 130.4984
8 | 1.2558 | 0.00973 | -0.0754 | 129.0647
8.5 | 1.3069 | 0.0102 | -0.0749 | 128.1275
9 | 1.3572 | 0.0107 | -0.0742 | 126.8411
9.5 | 1.4064 | 0.01126 | -0.0735 | 124.9023
10 | 1.4547 | 0.01184 | -0.0726 | 122.8632
10.5 | 1.5011 | 0.01253 | -0.0715 | 119.8005
11 | 1.5437 | 0.01348 | -0.0697 | 114.5178
11.5 | 1.5882 | 0.01413 | -0.0684 | 112.3992
12 | 1.6304 | 0.01487 | -0.0667 | 109.6436
12.5 | 1.6697 | 0.01568 | -0.0646 | 106.486
13 | 1.7046 | 0.01654 | -0.0618 | 103.0593
13.5 | 1.7273 | 0.01745 | -0.0568 | 98.9857
14 | 1.7475 | 0.0187 | -0.0521 | 93.4492
14.5 | 1.7691 | 0.02009 | -0.0482 | 88.0587
15 | 1.7892 | 0.02177 | -0.0447 | 82.1865
15.5 | 1.805 | 0.02393 | -0.0413 | 75.4283
16 | 1.8198 | 0.02641 | -0.0384 | 68.9057
16.5 | 1.8311 | 0.02939 | -0.0358 | 62.3035
17 | 1.8349 | 0.03332 | -0.0336 | 55.069
17.5 | 1.825 | 0.039 | -0.0317 | 46.7949
18 | 1.8251 | 0.04414 | -0.0311 | 41.348
18.5 | 1.8279 | 0.04936 | -0.0312 | 37.032
19 | 1.8291 | 0.05514 | -0.032 | 33.1719
19.5 | 1.8246 | 0.06203 | -0.0335 | 29.4148
20 | 1.8064 | 0.07141 | -0.0363 | 25.2962

## 93. Re 7M Mach 0.10 (1)
BIGFOIL.COM POLAR EXPORT
sd6080
SD6080 (9.2%) |  |  |  | Cl Max: | 1.344 | at alpha= | 10.5 | deg
JavaFoil+Calcfoil stall+Eppler ext transition |  |  |  | L/D Max: | 149.631 | at alpha= | 4.5 | deg
Re: | 7000000 |  |  | Cd Min: | 0.00531 | at alpha= | 0.5 | deg
Mach: | 0.1 |  |  | Cl=0 at alpha= | -3.4828 | deg
|  |  |  | @ Cl=0.1, Cd= | 0.0056821
|  |  |  | @ Cl=0.4, Cd= | 0.0053303
|  |  |  | @ Cl=0.6, Cd= | 0.0053941
alpha (deg) | Cl | Cd | Cm | Cl/Cd
-15 | -0.265 | 0.10268 | -0.035 | -2.582
-14.5 | -0.279 | 0.09709 | -0.035 | -2.871
-14 | -0.292 | 0.0915 | -0.035 | -3.194
-13.5 | -0.305 | 0.08649 | -0.036 | -3.53
-13 | -0.318 | 0.0816 | -0.036 | -3.897
-12.5 | -0.33 | 0.07696 | -0.037 | -4.283
-12 | -0.34 | 0.07252 | -0.037 | -4.689
-11.5 | -0.349 | 0.06833 | -0.038 | -5.103
-11 | -0.357 | 0.06201 | -0.04 | -5.751
-10.5 | -0.359 | 0.05985 | -0.039 | -6.004
-10 | -0.361 | 0.05551 | -0.041 | -6.497
-9.5 | -0.357 | 0.05277 | -0.041 | -6.772
-9 | -0.351 | 0.04902 | -0.042 | -7.157
-8.5 | -0.342 | 0.04406 | -0.044 | -7.753
-8 | -0.33 | 0.03711 | -0.048 | -8.9
-7.5 | -0.336 | 0.01656 | -0.061 | -20.273
-7 | -0.338 | 0.00634 | -0.069 | -53.306
-6.5 | -0.302 | 0.00661 | -0.069 | -45.697
-6 | -0.261 | 0.00648 | -0.069 | -40.287
-5.5 | -0.215 | 0.00627 | -0.07 | -34.366
-5 | -0.166 | 0.00616 | -0.07 | -26.947
-4.5 | -0.114 | 0.00605 | -0.07 | -18.79
-4 | -0.059 | 0.00592 | -0.07 | -9.939
-3.5 | -0.002 | 0.00583 | -0.071 | -0.376
-3 | 0.056 | 0.00572 | -0.071 | 9.742
-2.5 | 0.114 | 0.00567 | -0.071 | 20.191
-2 | 0.174 | 0.00565 | -0.072 | 30.747
-1.5 | 0.233 | 0.00551 | -0.072 | 42.299
-1 | 0.292 | 0.00543 | -0.072 | 53.8
-0.5 | 0.352 | 0.00538 | -0.072 | 65.38
0 | 0.41 | 0.00532 | -0.073 | 76.99
0.5 | 0.469 | 0.00531 | -0.073 | 88.231
1 | 0.527 | 0.00533 | -0.073 | 98.832
1.5 | 0.586 | 0.00537 | -0.074 | 109.081
2 | 0.644 | 0.00547 | -0.074 | 117.756
2.5 | 0.702 | 0.0056 | -0.074 | 125.452
3 | 0.76 | 0.00576 | -0.075 | 131.988
3.5 | 0.818 | 0.00588 | -0.075 | 139.094
4 | 0.876 | 0.00606 | -0.075 | 144.447
4.5 | 0.933 | 0.00623 | -0.076 | 149.631
5 | 0.989 | 0.00661 | -0.076 | 149.602
5.5 | 1.045 | 0.00704 | -0.076 | 148.401
6 | 1.096 | 0.00749 | -0.077 | 146.382
6.5 | 1.145 | 0.00802 | -0.077 | 142.742
7 | 1.19 | 0.00867 | -0.077 | 137.299
7.5 | 1.23 | 0.00908 | -0.078 | 135.418
8 | 1.265 | 0.00959 | -0.078 | 131.895
8.5 | 1.294 | 0.00907 | -0.078 | 142.666
9 | 1.317 | 0.01212 | -0.078 | 108.668
9.5 | 1.333 | 0.0128 | -0.079 | 104.147
10 | 1.342 | 0.01356 | -0.079 | 99.014
10.5 | 1.344 | 0.0144 | -0.079 | 93.346
11 | 1.339 | 0.01527 | -0.079 | 87.652
11.5 | 1.326 | 0.01633 | -0.079 | 81.181
12 | 1.305 | 0.01772 | -0.079 | 73.631
12.5 | 1.279 | 0.01891 | -0.079 | 67.665
13 | 1.246 | 0.02063 | -0.079 | 60.429
13.5 | 1.209 | 0.02255 | -0.079 | 53.594
14 | 1.166 | 0.02484 | -0.079 | 46.956
14.5 | 1.12 | 0.02744 | -0.078 | 40.827
15 | 1.072 | 0.0306 | -0.078 | 35.027
15.5 | 1.021 | 0.03441 | -0.078 | 29.669

## 94. Re 7M Mach 0.10 (2)
BIGFOIL.COM POLAR EXPORT
sd6080
SD6080 (9.2%) |  |  |  | Cl Max: | 1.8171 | at alpha= | 16.5 | deg
XFOIL ncrit=9 |  |  |  | L/D Max: | 169.871 | at alpha= | 3.5 | deg
Re: | 7000000 |  |  | Cd Min: | 0.15412 | at alpha= | -13.5 | deg
Mach: | 0.1 |  |  | Cl=0 at alpha= | -3.4896 | deg
|  |  |  | @ Cl=0.1, Cd= | 0.0054938
|  |  |  | @ Cl=0.4, Cd= | 0.0048214
|  |  |  | @ Cl=0.6, Cd= | 0.0045947
alpha (deg) | Cl | Cd | Cm | Cl/Cd
-13.5 | -0.4493 | 0.15412 | -0.003 | -2.9153
-13 | -0.4391 | 0.14769 | -0.0049 | -2.9731
-12.5 | -0.4286 | 0.14078 | -0.0071 | -3.0445
-10.5 | -0.7157 | 0.02957 | -0.0784 | -24.2036
-10 | -0.6956 | 0.02154 | -0.0797 | -32.2934
-9.5 | -0.6559 | 0.01756 | -0.0797 | -37.3519
-9 | -0.6093 | 0.0149 | -0.0794 | -40.8926
-8.5 | -0.5605 | 0.0125 | -0.079 | -44.84
-8 | -0.5076 | 0.01114 | -0.0788 | -45.5655
-7.5 | -0.4539 | 0.00983 | -0.0785 | -46.175
-7 | -0.3992 | 0.00876 | -0.0783 | -45.5708
-6.5 | -0.3436 | 0.00793 | -0.0782 | -43.3291
-6 | -0.2873 | 0.0073 | -0.0781 | -39.3562
-5.5 | -0.2304 | 0.00691 | -0.0781 | -33.343
-5 | -0.1734 | 0.00647 | -0.078 | -26.8006
-4.5 | -0.1162 | 0.00616 | -0.0781 | -18.8636
-4 | -0.0587 | 0.00601 | -0.0782 | -9.7671
-3.5 | -0.0012 | 0.0058 | -0.0783 | -0.2069
-3 | 0.0563 | 0.0056 | -0.0784 | 10.0536
-2.5 | 0.1139 | 0.00546 | -0.0785 | 20.8608
-2 | 0.1715 | 0.00536 | -0.0786 | 31.9963
-1.5 | 0.229 | 0.00526 | -0.0787 | 43.5361
-1 | 0.2863 | 0.00506 | -0.0789 | 56.581
-0.5 | 0.3435 | 0.00495 | -0.0791 | 69.3939
0 | 0.4006 | 0.00482 | -0.0793 | 83.112
0.5 | 0.4575 | 0.00473 | -0.0795 | 96.723
1 | 0.5142 | 0.00464 | -0.0797 | 110.819
1.5 | 0.5706 | 0.0046 | -0.0798 | 124.0435
2 | 0.6266 | 0.00459 | -0.08 | 136.5142
2.5 | 0.682 | 0.00457 | -0.08 | 149.2341
3 | 0.7356 | 0.00454 | -0.0796 | 162.0264
3.5 | 0.7916 | 0.00466 | -0.0796 | 169.8712
4 | 0.8463 | 0.00507 | -0.0795 | 166.9231
4.5 | 0.8992 | 0.00571 | -0.0791 | 157.4781
5 | 0.9531 | 0.00618 | -0.0788 | 154.2233
5.5 | 1.0064 | 0.00669 | -0.0785 | 150.4335
6 | 1.0592 | 0.00724 | -0.0781 | 146.2983
6.5 | 1.1098 | 0.00802 | -0.0773 | 138.3791
7 | 1.1595 | 0.00885 | -0.0764 | 131.0169
7.5 | 1.212 | 0.0093 | -0.0759 | 130.3226
8 | 1.2637 | 0.0098 | -0.0753 | 128.949
8.5 | 1.3152 | 0.01028 | -0.0747 | 127.9377
9 | 1.3657 | 0.01081 | -0.074 | 126.3367
9.5 | 1.4152 | 0.01138 | -0.0731 | 124.3585
10 | 1.4637 | 0.01199 | -0.0721 | 122.0767
10.5 | 1.5098 | 0.01275 | -0.0707 | 118.4157
11 | 1.5527 | 0.01369 | -0.0688 | 113.4186
11.5 | 1.597 | 0.01438 | -0.0672 | 111.057
12 | 1.6383 | 0.01518 | -0.0652 | 107.9249
12.5 | 1.6764 | 0.01605 | -0.0627 | 104.4486
13 | 1.7035 | 0.01699 | -0.0582 | 100.2649
13.5 | 1.7261 | 0.01805 | -0.0533 | 95.6288
14 | 1.7454 | 0.01953 | -0.0487 | 89.3702
14.5 | 1.7668 | 0.02112 | -0.045 | 83.6553
15 | 1.7857 | 0.02306 | -0.0415 | 77.4371
15.5 | 1.7996 | 0.02559 | -0.0382 | 70.3243
16 | 1.8116 | 0.02854 | -0.0354 | 63.4758
16.5 | 1.8171 | 0.03232 | -0.033 | 56.2222
17 | 1.8096 | 0.03774 | -0.031 | 47.9491
17.5 | 1.8128 | 0.04252 | -0.0301 | 42.6341
18 | 1.8094 | 0.04849 | -0.0301 | 37.3149
18.5 | 1.809 | 0.05454 | -0.0308 | 33.1683
19 | 1.8055 | 0.06141 | -0.0322 | 29.4007
19.5 | 1.7972 | 0.06938 | -0.0345 | 25.9037
20 | 1.7715 | 0.08052 | -0.0387 | 22.0007

## 95. Re 7M Mach 0.25 (1)
BIGFOIL.COM POLAR EXPORT
sd6080
SD6080 (9.2%) |  |  |  | Cl Max: | 1.319 | at alpha= | 9.5 | deg
JavaFoil+Calcfoil stall+Eppler ext transition |  |  |  | L/D Max: | 149.22 | at alpha= | 4.5 | deg
Re: | 7000000 |  |  | Cd Min: | 0.00535 | at alpha= | 0.5 | deg
Mach: | 0.25 |  |  | Cl=0 at alpha= | -3.483 | deg
|  |  |  | @ Cl=0.1, Cd= | 0.0057325
|  |  |  | @ Cl=0.4, Cd= | 0.005374
|  |  |  | @ Cl=0.6, Cd= | 0.005428
alpha (deg) | Cl | Cd | Cm | Cl/Cd
-11.5 | -0.148 | 0.07246 | -0.036 | -2.049
-11 | -0.188 | 0.06784 | -0.037 | -2.778
-10.5 | -0.221 | 0.0638 | -0.037 | -3.463
-10 | -0.248 | 0.05965 | -0.038 | -4.151
-9.5 | -0.268 | 0.0563 | -0.038 | -4.758
-9 | -0.282 | 0.05256 | -0.039 | -5.361
-8.5 | -0.29 | 0.047 | -0.043 | -6.171
-8 | -0.289 | 0.04476 | -0.043 | -6.448
-7.5 | -0.288 | 0.03371 | -0.051 | -8.553
-7 | -0.282 | 0.02341 | -0.058 | -12.032
-6.5 | -0.294 | 0.00632 | -0.071 | -46.495
-6 | -0.258 | 0.00616 | -0.071 | -41.922
-5.5 | -0.216 | 0.00638 | -0.071 | -33.792
-5 | -0.168 | 0.00625 | -0.072 | -26.821
-4.5 | -0.116 | 0.00609 | -0.072 | -18.966
-4 | -0.06 | 0.00599 | -0.072 | -10.031
-3.5 | -0.002 | 0.0059 | -0.073 | -0.38
-3 | 0.057 | 0.00581 | -0.073 | 9.833
-2.5 | 0.118 | 0.0057 | -0.073 | 20.625
-2 | 0.178 | 0.00568 | -0.074 | 31.399
-1.5 | 0.239 | 0.00552 | -0.074 | 43.367
-1 | 0.3 | 0.00547 | -0.074 | 54.83
-0.5 | 0.361 | 0.0054 | -0.074 | 66.922
0 | 0.421 | 0.00536 | -0.075 | 78.592
0.5 | 0.482 | 0.00535 | -0.075 | 89.929
1 | 0.542 | 0.00537 | -0.075 | 100.808
1.5 | 0.602 | 0.00543 | -0.076 | 110.885
2 | 0.662 | 0.00557 | -0.076 | 118.791
2.5 | 0.722 | 0.00571 | -0.076 | 126.43
3 | 0.781 | 0.00587 | -0.077 | 133
3.5 | 0.84 | 0.00602 | -0.077 | 139.598
4 | 0.899 | 0.00622 | -0.077 | 144.649
4.5 | 0.958 | 0.00642 | -0.078 | 149.22
5 | 1.016 | 0.00682 | -0.078 | 148.985
5.5 | 1.072 | 0.0073 | -0.079 | 146.908
6 | 1.124 | 0.00781 | -0.079 | 144.009
6.5 | 1.173 | 0.00845 | -0.079 | 138.851
7 | 1.216 | 0.00822 | -0.08 | 147.921
7.5 | 1.252 | 0.00852 | -0.08 | 146.989
8 | 1.282 | 0.01153 | -0.08 | 111.213
8.5 | 1.304 | 0.01222 | -0.08 | 106.672
9 | 1.316 | 0.01297 | -0.08 | 101.46
9.5 | 1.319 | 0.01375 | -0.081 | 95.973
10 | 1.311 | 0.0147 | -0.081 | 89.194
10.5 | 1.291 | 0.01578 | -0.081 | 81.782
11 | 1.258 | 0.01703 | -0.081 | 73.902
11.5 | 1.214 | 0.01852 | -0.081 | 65.532
12 | 1.158 | 0.02023 | -0.081 | 57.23
12.5 | 1.092 | 0.02189 | -0.08 | 49.889
13 | 1.016 | 0.02412 | -0.08 | 42.107
13.5 | 0.93 | 0.02704 | -0.08 | 34.406
14 | 0.838 | 0.0306 | -0.079 | 27.392
14.5 | 0.742 | 0.03419 | -0.079 | 21.711

## 96. Re 7M Mach 0.25 (2)
BIGFOIL.COM POLAR EXPORT
sd6080
SD6080 (9.2%) |  |  |  | Cl Max: | 1.7267 | at alpha= | 15 | deg
XFOIL ncrit=9 |  |  |  | L/D Max: | 172.147 | at alpha= | 3.5 | deg
Re: | 7000000 |  |  | Cd Min: | 0.20304 | at alpha= | -17 | deg
Mach: | 0.25 |  |  | Cl=0 at alpha= | -3.4791 | deg
|  |  |  | @ Cl=0.1, Cd= | 0.0055455
|  |  |  | @ Cl=0.4, Cd= | 0.0048801
|  |  |  | @ Cl=0.6, Cd= | 0.0046482
alpha (deg) | Cl | Cd | Cm | Cl/Cd
-17 | -0.5543 | 0.20304 | 0.0177 | -2.73
-16.5 | -0.536 | 0.19655 | 0.0139 | -2.727
-16 | -0.5186 | 0.18986 | 0.0103 | -2.7315
-15.5 | -0.5007 | 0.18365 | 0.0068 | -2.7264
-15 | -0.4836 | 0.1771 | 0.0035 | -2.7307
-14.5 | -0.4708 | 0.1697 | 0.0007 | -2.7743
-14 | -0.4552 | 0.16321 | -0.0018 | -2.789
-13.5 | -0.4434 | 0.1558 | -0.0042 | -2.846
-13 | -0.4321 | 0.1493 | -0.006 | -2.8942
-11.5 | -0.3975 | 0.128 | -0.0137 | -3.1055
-11 | -0.3501 | 0.11682 | -0.0282 | -2.9969
-10.5 | -0.3209 | 0.10771 | -0.0372 | -2.9793
-10 | -0.3261 | 0.09782 | -0.0406 | -3.3337
-9.5 | -0.3285 | 0.0884 | -0.0443 | -3.7161
-9 | -0.3299 | 0.08006 | -0.0481 | -4.1207
-8.5 | -0.345 | 0.07028 | -0.0523 | -4.9089
-8 | -0.3298 | 0.06697 | -0.0534 | -4.9246
-7.5 | -0.334 | 0.05976 | -0.059 | -5.589
-7 | -0.3213 | 0.04893 | -0.0703 | -6.5665
-6.5 | -0.3524 | 0.01213 | -0.0831 | -29.0519
-6 | -0.2982 | 0.00945 | -0.0825 | -31.5556
-5.5 | -0.2408 | 0.00794 | -0.0819 | -30.3275
-5 | -0.1817 | 0.00714 | -0.0815 | -25.4482
-4.5 | -0.1224 | 0.00648 | -0.0812 | -18.8889
-4 | -0.0625 | 0.00611 | -0.081 | -10.2291
-3.5 | -0.0025 | 0.00597 | -0.081 | -0.41876
-3 | 0.0572 | 0.00566 | -0.0809 | 10.106
-2.5 | 0.117 | 0.0055 | -0.081 | 21.2727
-2 | 0.1767 | 0.00538 | -0.081 | 32.8439
-1.5 | 0.2363 | 0.00528 | -0.0811 | 44.7538
-1 | 0.2955 | 0.0051 | -0.0812 | 57.9412
-0.5 | 0.3546 | 0.00498 | -0.0814 | 71.2048
0 | 0.4137 | 0.00485 | -0.0815 | 85.299
0.5 | 0.4724 | 0.00476 | -0.0817 | 99.2437
1 | 0.531 | 0.00468 | -0.0819 | 113.4615
1.5 | 0.5893 | 0.00465 | -0.082 | 126.7312
2 | 0.6472 | 0.00464 | -0.0821 | 139.4828
2.5 | 0.7045 | 0.00463 | -0.0821 | 152.1598
3 | 0.7598 | 0.0046 | -0.0816 | 165.1739
3.5 | 0.8177 | 0.00475 | -0.0815 | 172.1474
4 | 0.8744 | 0.00517 | -0.0813 | 169.1296
4.5 | 0.9289 | 0.00586 | -0.0807 | 158.5154
5 | 0.9847 | 0.00636 | -0.0803 | 154.827
5.5 | 1.0402 | 0.00688 | -0.0797 | 151.1919
6 | 1.0943 | 0.00754 | -0.079 | 145.1326
6.5 | 1.1445 | 0.00859 | -0.0775 | 133.2363
7 | 1.1988 | 0.00915 | -0.0766 | 131.0164
7.5 | 1.2529 | 0.00971 | -0.0756 | 129.0319
8 | 1.307 | 0.01022 | -0.0747 | 127.8865
8.5 | 1.3601 | 0.0108 | -0.0734 | 125.9352
9 | 1.412 | 0.01145 | -0.072 | 123.3188
9.5 | 1.4624 | 0.01216 | -0.0703 | 120.2632
10 | 1.5091 | 0.0131 | -0.068 | 115.1985
10.5 | 1.5517 | 0.01422 | -0.065 | 109.121
11 | 1.594 | 0.01518 | -0.062 | 105.0066
11.5 | 1.6275 | 0.01628 | -0.0575 | 99.9693
12 | 1.6466 | 0.01762 | -0.051 | 93.4506
12.5 | 1.6698 | 0.01912 | -0.0459 | 87.3326
13 | 1.682 | 0.02156 | -0.0404 | 78.0148
13.5 | 1.7057 | 0.0236 | -0.0368 | 72.2754
14 | 1.7073 | 0.02753 | -0.0324 | 62.016
14.5 | 1.7247 | 0.03064 | -0.0298 | 56.2892
15 | 1.7267 | 0.03541 | -0.0275 | 48.7631
15.5 | 1.715 | 0.04204 | -0.0262 | 40.7945
16 | 1.6855 | 0.05148 | -0.0268 | 32.7409
16.5 | 1.6806 | 0.05898 | -0.0282 | 28.4944
17 | 1.6522 | 0.07031 | -0.0319 | 23.4988
17.5 | 1.6274 | 0.08209 | -0.0368 | 19.8246
18 | 1.5891 | 0.09697 | -0.0442 | 16.3875
18.5 | 1.5477 | 0.11338 | -0.0532 | 13.6506
19 | 1.4988 | 0.13203 | -0.0644 | 11.352
19.5 | 1.4632 | 0.14868 | -0.0748 | 9.8413
20 | 1.4224 | 0.16701 | -0.0869 | 8.5169

## 97. Re 7M Mach 0.50 (1)
BIGFOIL.COM POLAR EXPORT
sd6080
SD6080 (9.2%) |  |  |  | Cl Max: | 1.286 | at alpha= | 7 | deg
JavaFoil+Calcfoil stall+Eppler ext transition |  |  |  | L/D Max: | 164.744 | at alpha= | 6 | deg
Re: | 7000000 |  |  | Cd Min: | 0.00553 | at alpha= | 0 | deg
Mach: | 0.5 |  |  | Cl=0 at alpha= | -3.4846 | deg
|  |  |  | @ Cl=0.1, Cd= | 0.0059237
|  |  |  | @ Cl=0.4, Cd= | 0.0055912
|  |  |  | @ Cl=0.6, Cd= | 0.0056355
alpha (deg) | Cl | Cd | Cm | Cl/Cd
-20 | -0.883 | 0.1574 | -0.045 | -5.61
-19.5 | -0.857 | 0.14718 | -0.045 | -5.826
-19 | -0.831 | 0.14385 | -0.045 | -5.78
-18.5 | -0.805 | 0.13942 | -0.045 | -5.773
-18 | -0.778 | 0.13503 | -0.044 | -5.758
-17.5 | -0.75 | 0.13001 | -0.042 | -5.765
-17 | -0.723 | 0.12637 | -0.042 | -5.721
-16.5 | -0.697 | 0.11845 | -0.042 | -5.882
-16 | -0.67 | 0.11424 | -0.042 | -5.869
-15.5 | -0.644 | 0.11035 | -0.042 | -5.837
-15 | -0.618 | 0.11574 | -0.042 | -5.34
-14.5 | -0.592 | 0.10681 | -0.042 | -5.542
-14 | -0.565 | 0.10012 | -0.042 | -5.647
-13.5 | -0.538 | 0.09486 | -0.041 | -5.673
-13 | -0.51 | 0.09215 | -0.039 | -5.539
-12.5 | -0.484 | 0.08884 | -0.039 | -5.443
-12 | -0.457 | 0.08712 | -0.039 | -5.247
-11.5 | -0.431 | 0.08283 | -0.039 | -5.198
-11 | -0.404 | 0.07975 | -0.039 | -5.066
-10.5 | -0.377 | 0.07816 | -0.039 | -4.826
-10 | -0.35 | 0.07309 | -0.038 | -4.793
-9.5 | -0.324 | 0.06533 | -0.039 | -4.957
-9 | -0.298 | 0.0574 | -0.041 | -5.185
-8.5 | -0.271 | 0.0525 | -0.043 | -5.171
-8 | -0.246 | 0.04751 | -0.046 | -5.168
-7.5 | -0.22 | 0.04251 | -0.049 | -5.174
-7 | -0.189 | 0.05504 | -0.036 | -3.436
-6.5 | -0.162 | 0.04594 | -0.036 | -3.534
-6 | -0.136 | 0.04083 | -0.041 | -3.332
-5.5 | -0.11 | 0.03508 | -0.049 | -3.148
-5 | -0.102 | 0.00618 | -0.08 | -16.452
-4.5 | -0.109 | 0.00649 | -0.081 | -16.861
-4 | -0.063 | 0.00628 | -0.081 | -9.996
-3.5 | -0.002 | 0.00609 | -0.081 | -0.399
-3 | 0.063 | 0.00599 | -0.082 | 10.518
-2.5 | 0.13 | 0.00587 | -0.082 | 22.234
-2 | 0.199 | 0.0058 | -0.082 | 34.299
-1.5 | 0.267 | 0.00576 | -0.083 | 46.435
-1 | 0.335 | 0.00561 | -0.083 | 59.796
-0.5 | 0.404 | 0.00559 | -0.083 | 72.309
0 | 0.471 | 0.00553 | -0.084 | 85.035
0.5 | 0.538 | 0.00558 | -0.084 | 96.43
1 | 0.605 | 0.00564 | -0.084 | 107.369
1.5 | 0.672 | 0.00577 | -0.085 | 116.413
2 | 0.739 | 0.00599 | -0.085 | 123.387
2.5 | 0.806 | 0.00617 | -0.085 | 130.502
3 | 0.872 | 0.00642 | -0.086 | 135.856
3.5 | 0.938 | 0.00599 | -0.086 | 156.456
4 | 1.002 | 0.00625 | -0.087 | 160.46
4.5 | 1.066 | 0.00659 | -0.087 | 161.734
5 | 1.129 | 0.00712 | -0.087 | 158.661
5.5 | 1.189 | 0.00773 | -0.088 | 153.763
6 | 1.237 | 0.00751 | -0.088 | 164.744
6.5 | 1.273 | 0.01088 | -0.088 | 116.981
7 | 1.286 | 0.01305 | -0.088 | 98.513
7.5 | 1.265 | 0.01439 | -0.088 | 87.894
8 | 1.146 | 0.01616 | -0.088 | 70.89
8.5 | 0.777 | 0.0176 | -0.088 | 44.159
9 | 0.802 | 0.02009 | -0.088 | 39.936
9.5 | 0.816 | 0.02555 | -0.086 | 31.95
10 | 0.852 | 0.02465 | -0.087 | 34.577
10.5 | 0.777 | 0.06284 | -0.066 | 12.371
11 | 0.78 | 0.0816 | -0.054 | 9.563
11.5 | 0.801 | 0.08298 | -0.049 | 9.654
12 | 0.844 | 0.0813 | -0.061 | 10.381

## 98. Re 7M Mach 0.50 (2)
BIGFOIL.COM POLAR EXPORT
sd6080
SD6080 (9.2%) |  |  |  | Cl Max: | 1.5176 | at alpha= | 9.5 | deg
XFOIL ncrit=9 |  |  |  | L/D Max: | 178.076 | at alpha= | 3.5 | deg
Re: | 7000000 |  |  | Cd Min: | 0.14388 | at alpha= | 14.5 | deg
Mach: | 0.5 |  |  | Cl=0 at alpha= | -3.4324 | deg
|  |  |  | @ Cl=0.1, Cd= | 0.0060042
|  |  |  | @ Cl=0.4, Cd= | 0.005142
|  |  |  | @ Cl=0.6, Cd= | 0.0048866
alpha (deg) | Cl | Cd | Cm | Cl/Cd
-9.5 | -0.274 | 0.10136 | -0.0437 | -2.7032
-9 | -0.2608 | 0.09406 | -0.0472 | -2.7727
-8.5 | -0.2466 | 0.08731 | -0.0506 | -2.8244
-7.5 | -0.2307 | 0.07241 | -0.0578 | -3.186
-7 | -0.2172 | 0.06699 | -0.0604 | -3.2423
-6.5 | -0.2205 | 0.06057 | -0.0624 | -3.6404
-6 | -0.2108 | 0.05356 | -0.0692 | -3.9358
-5.5 | -0.1903 | 0.04389 | -0.0802 | -4.3358
-5 | -0.1587 | 0.03285 | -0.0897 | -4.8311
-4.5 | -0.1204 | 0.02105 | -0.0949 | -5.7197
-4 | -0.0738 | 0.01104 | -0.0954 | -6.6848
-3.5 | -0.0094 | 0.00741 | -0.094 | -1.2686
-3 | 0.0601 | 0.00629 | -0.0929 | 9.5548
-2.5 | 0.1299 | 0.00579 | -0.0922 | 22.4352
-2 | 0.1995 | 0.00557 | -0.0918 | 35.8169
-1.5 | 0.2685 | 0.00543 | -0.0916 | 49.4475
-1 | 0.337 | 0.0053 | -0.0914 | 63.5849
-0.5 | 0.4048 | 0.00513 | -0.0914 | 78.9084
0 | 0.4725 | 0.00501 | -0.0915 | 94.3114
1 | 0.6068 | 0.00488 | -0.0916 | 124.3443
1.5 | 0.6735 | 0.00487 | -0.0916 | 138.2957
2 | 0.7399 | 0.0049 | -0.0915 | 151
2.5 | 0.8053 | 0.00496 | -0.0912 | 162.3589
3 | 0.8682 | 0.005 | -0.0901 | 173.64
3.5 | 0.9349 | 0.00525 | -0.0895 | 178.0762
4.5 | 1.0635 | 0.00646 | -0.0871 | 164.6285
5 | 1.1272 | 0.00714 | -0.0854 | 157.8711
5.5 | 1.1889 | 0.00796 | -0.0832 | 149.3593
6 | 1.2417 | 0.00935 | -0.0795 | 132.8021
6.5 | 1.3052 | 0.01 | -0.0768 | 130.52
7 | 1.3663 | 0.01078 | -0.0734 | 126.744
7.5 | 1.423 | 0.01175 | -0.069 | 121.1064
8 | 1.4736 | 0.0129 | -0.0634 | 114.2326
8.5 | 1.4986 | 0.01445 | -0.054 | 103.7093
9 | 1.5135 | 0.01693 | -0.0449 | 89.3975
9.5 | 1.5176 | 0.02077 | -0.0369 | 73.0669
10 | 1.5087 | 0.02634 | -0.0305 | 57.2779
10.5 | 1.4855 | 0.03395 | -0.0266 | 43.7555
11 | 1.456 | 0.04311 | -0.0255 | 33.7741
11.5 | 1.4215 | 0.05403 | -0.0273 | 26.3095
12 | 1.3844 | 0.06671 | -0.0321 | 20.7525
12.5 | 1.3468 | 0.08093 | -0.0394 | 16.6415
13 | 1.3121 | 0.09611 | -0.0482 | 13.6521
13.5 | 1.2796 | 0.11198 | -0.058 | 11.427
14 | 1.2503 | 0.12806 | -0.0682 | 9.7634
14.5 | 1.2264 | 0.14388 | -0.0785 | 8.5238

## 99. Re 8M Mach 0.00 (1)
BIGFOIL.COM POLAR EXPORT
sd6080
SD6080 (9.2%) |  |  |  | Cl Max: | 1.351 | at alpha= | 10.5 | deg
JavaFoil+Calcfoil stall+Eppler ext transition |  |  |  | L/D Max: | 150.759 | at alpha= | 5 | deg
Re: | 8000000 |  |  | Cd Min: | 0.00533 | at alpha= | -0.5 | deg
Mach: | 0 |  |  | Cl=0 at alpha= | -3.4825 | deg
|  |  |  | @ Cl=0.1, Cd= | 0.005639
|  |  |  | @ Cl=0.4, Cd= | 0.00533
|  |  |  | @ Cl=0.6, Cd= | 0.0054881
alpha (deg) | Cl | Cd | Cm | Cl/Cd
-13 | -0.347 | 0.07987 | -0.037 | -4.345
-12.5 | -0.356 | 0.07529 | -0.037 | -4.73
-12 | -0.364 | 0.07067 | -0.038 | -5.153
-11.5 | -0.37 | 0.06624 | -0.039 | -5.591
-11 | -0.376 | 0.06013 | -0.041 | -6.248
-10.5 | -0.376 | 0.05788 | -0.041 | -6.491
-10 | -0.375 | 0.05298 | -0.042 | -7.08
-9.5 | -0.369 | 0.05087 | -0.042 | -7.248
-9 | -0.361 | 0.04593 | -0.044 | -7.867
-8.5 | -0.354 | 0.03791 | -0.049 | -9.329
-8 | -0.395 | 0.00833 | -0.067 | -47.368
-7.5 | -0.372 | 0.00634 | -0.068 | -58.724
-7 | -0.34 | 0.00619 | -0.068 | -54.888
-6.5 | -0.303 | 0.00653 | -0.069 | -46.344
-6 | -0.261 | 0.00633 | -0.069 | -41.215
-5.5 | -0.215 | 0.00616 | -0.069 | -34.911
-5 | -0.166 | 0.00605 | -0.069 | -27.397
-4.5 | -0.113 | 0.00595 | -0.07 | -19.057
-4 | -0.059 | 0.00583 | -0.07 | -10.058
-3.5 | -0.002 | 0.00577 | -0.07 | -0.378
-3 | 0.055 | 0.0057 | -0.071 | 9.738
-2.5 | 0.114 | 0.00562 | -0.071 | 20.258
-2 | 0.173 | 0.00558 | -0.071 | 30.961
-1.5 | 0.232 | 0.00547 | -0.071 | 42.404
-1 | 0.291 | 0.00541 | -0.072 | 53.738
-0.5 | 0.35 | 0.00533 | -0.072 | 65.602
0 | 0.408 | 0.00533 | -0.072 | 76.499
0.5 | 0.466 | 0.00535 | -0.073 | 87.162
1 | 0.525 | 0.00535 | -0.073 | 98.142
1.5 | 0.583 | 0.00545 | -0.073 | 106.886
2 | 0.641 | 0.00558 | -0.074 | 114.885
2.5 | 0.699 | 0.00569 | -0.074 | 122.729
3 | 0.757 | 0.00586 | -0.074 | 129.142
3.5 | 0.814 | 0.00602 | -0.075 | 135.151
4 | 0.871 | 0.0062 | -0.075 | 140.585
4.5 | 0.928 | 0.00636 | -0.075 | 146.03
5 | 0.984 | 0.00653 | -0.076 | 150.759
5.5 | 1.04 | 0.00692 | -0.076 | 150.251
6 | 1.091 | 0.00736 | -0.076 | 148.166
6.5 | 1.14 | 0.00788 | -0.077 | 144.662
7 | 1.185 | 0.00843 | -0.077 | 140.639
7.5 | 1.227 | 0.00879 | -0.077 | 139.603
8 | 1.263 | 0.00926 | -0.078 | 136.273
8.5 | 1.293 | 0.00876 | -0.078 | 147.572
9 | 1.317 | 0.01168 | -0.078 | 112.77
9.5 | 1.335 | 0.01233 | -0.078 | 108.267
10 | 1.347 | 0.01304 | -0.079 | 103.322
10.5 | 1.351 | 0.01381 | -0.079 | 97.84
11 | 1.349 | 0.01459 | -0.079 | 92.477
11.5 | 1.34 | 0.01555 | -0.079 | 86.183
12 | 1.325 | 0.01664 | -0.079 | 79.61
12.5 | 1.303 | 0.01785 | -0.079 | 73.039
13 | 1.276 | 0.01941 | -0.079 | 65.721
13.5 | 1.244 | 0.02108 | -0.079 | 58.985
14 | 1.206 | 0.02319 | -0.079 | 52.023
14.5 | 1.166 | 0.02559 | -0.078 | 45.569
15 | 1.123 | 0.02832 | -0.078 | 39.66
15.5 | 1.078 | 0.03158 | -0.078 | 34.129

## 100. Re 8M Mach 0.00 (2)
BIGFOIL.COM POLAR EXPORT
sd6080
SD6080 (9.2%) |  |  |  | Cl Max: | 1.8617 | at alpha= | 19 | deg
XFOIL ncrit=9 |  |  |  | L/D Max: | 168.812 | at alpha= | 3.5 | deg
Re: | 8000000 |  |  | Cd Min: | 0.0655 | at alpha= | 20 | deg
Mach: | 0 |  |  | Cl=0 at alpha= | -3.4904 | deg
|  |  |  | @ Cl=0.1, Cd= | 0.0053777
|  |  |  | @ Cl=0.4, Cd= | 0.0047968
|  |  |  | @ Cl=0.6, Cd= | 0.0046417
alpha (deg) | Cl | Cd | Cm | Cl/Cd
-11 | -0.7678 | 0.02738 | -0.0779 | -28.0424
-10.5 | -0.7516 | 0.01913 | -0.0786 | -39.2891
-10 | -0.7102 | 0.01581 | -0.0783 | -44.9209
-9.5 | -0.6626 | 0.01363 | -0.0781 | -48.6134
-9 | -0.6124 | 0.01193 | -0.0778 | -51.3328
-8.5 | -0.5604 | 0.01056 | -0.0776 | -53.0682
-8 | -0.5068 | 0.00954 | -0.0775 | -53.1237
-7.5 | -0.4524 | 0.00867 | -0.0774 | -52.1799
-7 | -0.3973 | 0.00795 | -0.0773 | -49.9748
-6.5 | -0.3417 | 0.00737 | -0.0773 | -46.3636
-5.5 | -0.2291 | 0.00652 | -0.0773 | -35.138
-5 | -0.1724 | 0.00619 | -0.0774 | -27.8514
-4.5 | -0.1154 | 0.00595 | -0.0775 | -19.395
-4 | -0.0583 | 0.00584 | -0.0776 | -9.9829
-3.5 | -0.0011 | 0.0057 | -0.0778 | -0.19298
-3 | 0.056 | 0.00547 | -0.0779 | 10.2377
-2.5 | 0.1132 | 0.00535 | -0.078 | 21.1589
-2 | 0.1704 | 0.00525 | -0.0782 | 32.4571
-1.5 | 0.2276 | 0.00518 | -0.0783 | 43.9382
-1 | 0.2846 | 0.00499 | -0.0785 | 57.0341
-0.5 | 0.3415 | 0.00488 | -0.0787 | 69.9795
0 | 0.3982 | 0.0048 | -0.0789 | 82.9583
0.5 | 0.4548 | 0.0047 | -0.0791 | 96.766
1 | 0.5112 | 0.00466 | -0.0793 | 109.6996
1.5 | 0.5673 | 0.00463 | -0.0794 | 122.527
2 | 0.6231 | 0.00465 | -0.0796 | 134
2.5 | 0.6783 | 0.00466 | -0.0797 | 145.5579
3 | 0.7327 | 0.0047 | -0.0796 | 155.8936
3.5 | 0.7816 | 0.00463 | -0.0781 | 168.8121
4 | 0.8411 | 0.00505 | -0.0792 | 166.5545
4.5 | 0.894 | 0.00563 | -0.0788 | 158.7922
5 | 0.9477 | 0.00609 | -0.0786 | 155.6158
5.5 | 1.0011 | 0.00655 | -0.0784 | 152.8397
6 | 1.0533 | 0.00712 | -0.078 | 147.9354
6.5 | 1.1038 | 0.00787 | -0.0773 | 140.2541
7 | 1.1541 | 0.00859 | -0.0766 | 134.3539
7.5 | 1.2063 | 0.00904 | -0.0762 | 133.4403
8 | 1.2581 | 0.00948 | -0.0758 | 132.711
8.5 | 1.3095 | 0.00993 | -0.0753 | 131.8731
9 | 1.36 | 0.01042 | -0.0747 | 130.5182
9.5 | 1.4094 | 0.01097 | -0.074 | 128.4777
10 | 1.4579 | 0.01155 | -0.0731 | 126.2251
10.5 | 1.5042 | 0.01228 | -0.0719 | 122.4919
11 | 1.5493 | 0.01302 | -0.0706 | 118.9939
11.5 | 1.5946 | 0.01363 | -0.0693 | 116.9919
12 | 1.6377 | 0.01433 | -0.0678 | 114.2847
12.5 | 1.6784 | 0.0151 | -0.0659 | 111.1523
13 | 1.7158 | 0.01593 | -0.0635 | 107.7087
13.5 | 1.743 | 0.01679 | -0.0593 | 103.8118
14 | 1.7628 | 0.01791 | -0.0542 | 98.4255
14.5 | 1.7843 | 0.0192 | -0.05 | 92.9323
15 | 1.8035 | 0.02083 | -0.0461 | 86.5819
15.5 | 1.8175 | 0.02301 | -0.0423 | 78.9874
16 | 1.8316 | 0.02544 | -0.0391 | 71.9969
16.5 | 1.8407 | 0.02852 | -0.0363 | 64.5407
17 | 1.8433 | 0.03248 | -0.0338 | 56.7518
17.5 | 1.8523 | 0.03617 | -0.0323 | 51.2109
18 | 1.8557 | 0.04068 | -0.0313 | 45.617
18.5 | 1.8601 | 0.04546 | -0.0309 | 40.9173
19 | 1.8617 | 0.0509 | -0.0312 | 36.5756
19.5 | 1.8599 | 0.05714 | -0.0322 | 32.5499
20 | 1.8457 | 0.0655 | -0.0342 | 28.1786

## 101. Re 8M Mach 0.10 (1)
BIGFOIL.COM POLAR EXPORT
sd6080
SD6080 (9.2%) |  |  |  | Cl Max: | 1.345 | at alpha= | 10.5 | deg
JavaFoil+Calcfoil stall+Eppler ext transition |  |  |  | L/D Max: | 151.076 | at alpha= | 5 | deg
Re: | 8000000 |  |  | Cd Min: | 0.00532 | at alpha= | 0 | deg
Mach: | 0.1 |  |  | Cl=0 at alpha= | -3.4828 | deg
|  |  |  | @ Cl=0.1, Cd= | 0.0056397
|  |  |  | @ Cl=0.4, Cd= | 0.0053252
|  |  |  | @ Cl=0.6, Cd= | 0.0054862
alpha (deg) | Cl | Cd | Cm | Cl/Cd
-12.5 | -0.33 | 0.07628 | -0.037 | -4.324
-12 | -0.34 | 0.07186 | -0.038 | -4.735
-11.5 | -0.349 | 0.06731 | -0.038 | -5.188
-11 | -0.357 | 0.06105 | -0.041 | -5.852
-10.5 | -0.36 | 0.0588 | -0.04 | -6.123
-10 | -0.361 | 0.05451 | -0.041 | -6.63
-9.5 | -0.358 | 0.05172 | -0.042 | -6.924
-9 | -0.353 | 0.04715 | -0.043 | -7.477
-8.5 | -0.345 | 0.04101 | -0.047 | -8.404
-8 | -0.345 | 0.02553 | -0.056 | -13.507
-7.5 | -0.369 | 0.00643 | -0.068 | -57.414
-7 | -0.338 | 0.00624 | -0.069 | -54.163
-6.5 | -0.302 | 0.00656 | -0.069 | -46.058
-6 | -0.261 | 0.00636 | -0.069 | -41.05
-5.5 | -0.215 | 0.00618 | -0.07 | -34.826
-5 | -0.166 | 0.00607 | -0.07 | -27.353
-4.5 | -0.114 | 0.00595 | -0.07 | -19.11
-4 | -0.059 | 0.00585 | -0.07 | -10.053
-3.5 | -0.002 | 0.00576 | -0.071 | -0.38
-3 | 0.056 | 0.00567 | -0.071 | 9.826
-2.5 | 0.114 | 0.00563 | -0.071 | 20.336
-2 | 0.174 | 0.0056 | -0.072 | 31.016
-1.5 | 0.233 | 0.00545 | -0.072 | 42.717
-1 | 0.292 | 0.00542 | -0.072 | 53.949
-0.5 | 0.352 | 0.00535 | -0.072 | 65.764
0 | 0.41 | 0.00532 | -0.073 | 77.07
0.5 | 0.469 | 0.00534 | -0.073 | 87.802
1 | 0.527 | 0.00535 | -0.073 | 98.462
1.5 | 0.586 | 0.00545 | -0.074 | 107.478
2 | 0.644 | 0.0056 | -0.074 | 114.985
2.5 | 0.702 | 0.00572 | -0.074 | 122.81
3 | 0.76 | 0.00589 | -0.075 | 129.167
3.5 | 0.818 | 0.00605 | -0.075 | 135.134
4 | 0.876 | 0.00623 | -0.075 | 140.508
4.5 | 0.933 | 0.00639 | -0.076 | 145.889
5 | 0.989 | 0.00655 | -0.076 | 151.076
5.5 | 1.045 | 0.00697 | -0.076 | 149.812
6 | 1.096 | 0.00742 | -0.077 | 147.822
6.5 | 1.145 | 0.0079 | -0.077 | 144.954
7 | 1.19 | 0.00851 | -0.077 | 139.876
7.5 | 1.23 | 0.00887 | -0.078 | 138.755
8 | 1.266 | 0.00936 | -0.078 | 135.24
8.5 | 1.295 | 0.00887 | -0.078 | 146.045
9 | 1.319 | 0.01182 | -0.079 | 111.514
9.5 | 1.335 | 0.01249 | -0.079 | 106.874
10 | 1.344 | 0.01322 | -0.079 | 101.68
10.5 | 1.345 | 0.01402 | -0.079 | 95.943
11 | 1.34 | 0.01486 | -0.079 | 90.168
11.5 | 1.327 | 0.01588 | -0.079 | 83.603
12 | 1.307 | 0.01715 | -0.079 | 76.219
12.5 | 1.281 | 0.01829 | -0.079 | 70.079
13 | 1.249 | 0.01998 | -0.079 | 62.495
13.5 | 1.211 | 0.02179 | -0.079 | 55.569
14 | 1.168 | 0.02407 | -0.079 | 48.526
14.5 | 1.123 | 0.02657 | -0.079 | 42.25
15 | 1.074 | 0.02956 | -0.078 | 36.324
15.5 | 1.023 | 0.03321 | -0.078 | 30.814

## 102. Re 8M Mach 0.10 (2)
BIGFOIL.COM POLAR EXPORT
sd6080
SD6080 (9.2%) |  |  |  | Cl Max: | 1.8436 | at alpha= | 18.5 | deg
XFOIL ncrit=9 |  |  |  | L/D Max: | 169.097 | at alpha= | 3.5 | deg
Re: | 8000000 |  |  | Cd Min: | 0.07353 | at alpha= | 20 | deg
Mach: | 0.1 |  |  | Cl=0 at alpha= | -3.4887 | deg
|  |  |  | @ Cl=0.1, Cd= | 0.005381
|  |  |  | @ Cl=0.4, Cd= | 0.0048008
|  |  |  | @ Cl=0.6, Cd= | 0.0046505
alpha (deg) | Cl | Cd | Cm | Cl/Cd
-10 | -0.7033 | 0.01971 | -0.0798 | -35.6824
-9.5 | -0.6626 | 0.01579 | -0.0795 | -41.9633
-9 | -0.6149 | 0.01327 | -0.0792 | -46.3376
-8.5 | -0.564 | 0.01142 | -0.0788 | -49.387
-8 | -0.5105 | 0.01014 | -0.0786 | -50.3452
-7.5 | -0.456 | 0.00908 | -0.0784 | -50.2203
-7 | -0.4007 | 0.00822 | -0.0782 | -48.747
-6.5 | -0.3446 | 0.00754 | -0.0781 | -45.7029
-6 | -0.2881 | 0.00701 | -0.078 | -41.0984
-5.5 | -0.2311 | 0.00661 | -0.078 | -34.9622
-5 | -0.174 | 0.00625 | -0.078 | -27.84
-4.5 | -0.1166 | 0.00598 | -0.078 | -19.4983
-4 | -0.059 | 0.00585 | -0.0781 | -10.0855
-3.5 | -0.0013 | 0.00576 | -0.0783 | -0.22569
-3 | 0.0562 | 0.00548 | -0.0784 | 10.2555
-2.5 | 0.1137 | 0.00535 | -0.0785 | 21.2523
-2 | 0.1713 | 0.00526 | -0.0786 | 32.5665
-1.5 | 0.2289 | 0.00518 | -0.0788 | 44.1892
-1 | 0.2862 | 0.005 | -0.0789 | 57.24
-0.5 | 0.3435 | 0.00488 | -0.0791 | 70.3893
0 | 0.4006 | 0.0048 | -0.0793 | 83.4583
0.5 | 0.4574 | 0.00471 | -0.0795 | 97.1125
1 | 0.5143 | 0.00466 | -0.0797 | 110.3648
1.5 | 0.5707 | 0.00464 | -0.0798 | 122.9957
2 | 0.6268 | 0.00466 | -0.08 | 134.5064
2.5 | 0.6824 | 0.00467 | -0.08 | 146.1242
3 | 0.7371 | 0.00471 | -0.0799 | 156.4968
3.5 | 0.7863 | 0.00465 | -0.0784 | 169.0968
4 | 0.8462 | 0.00506 | -0.0795 | 167.2332
4.5 | 0.8994 | 0.00566 | -0.0792 | 158.9046
5 | 0.9535 | 0.00612 | -0.0789 | 155.8007
5.5 | 1.0072 | 0.00659 | -0.0786 | 152.8376
6 | 1.0598 | 0.00716 | -0.0782 | 148.0168
6.5 | 1.1104 | 0.00794 | -0.0774 | 139.8489
7 | 1.1613 | 0.00864 | -0.0767 | 134.4097
7.5 | 1.2138 | 0.0091 | -0.0762 | 133.3846
8 | 1.2661 | 0.00955 | -0.0757 | 132.5759
8.5 | 1.3178 | 0.01001 | -0.0751 | 131.6484
9 | 1.3686 | 0.01052 | -0.0744 | 130.0951
9.5 | 1.4184 | 0.01109 | -0.0736 | 127.899
10 | 1.4669 | 0.01171 | -0.0726 | 125.269
10.5 | 1.5121 | 0.01258 | -0.071 | 120.1987
11 | 1.5587 | 0.01321 | -0.0697 | 117.9939
11.5 | 1.6038 | 0.01386 | -0.0683 | 115.7143
12 | 1.6464 | 0.01462 | -0.0664 | 112.6129
12.5 | 1.6862 | 0.01544 | -0.0641 | 109.2098
13 | 1.72 | 0.01635 | -0.0609 | 105.1988
13.5 | 1.742 | 0.0173 | -0.0556 | 100.6936
14 | 1.7616 | 0.01863 | -0.0507 | 94.5572
14.5 | 1.7828 | 0.02012 | -0.0467 | 88.6083
15 | 1.8003 | 0.02204 | -0.0428 | 81.6833
15.5 | 1.8119 | 0.02463 | -0.039 | 73.5648
16 | 1.8218 | 0.02765 | -0.0359 | 65.8879
16.5 | 1.8271 | 0.03136 | -0.0333 | 58.2621
17 | 1.8359 | 0.03508 | -0.0315 | 52.3347
17.5 | 1.8424 | 0.03931 | -0.0303 | 46.8685
18 | 1.8427 | 0.04455 | -0.0297 | 41.3625
18.5 | 1.8436 | 0.05013 | -0.0299 | 36.7764
19 | 1.842 | 0.05645 | -0.0308 | 32.6306
19.5 | 1.836 | 0.06371 | -0.0325 | 28.8181
20 | 1.816 | 0.07353 | -0.0357 | 24.6974

## 103. Re 8M Mach 0.25 (1)
BIGFOIL.COM POLAR EXPORT
sd6080
SD6080 (9.2%) |  |  |  | Cl Max: | 1.321 | at alpha= | 9.5 | deg
JavaFoil+Calcfoil stall+Eppler ext transition |  |  |  | L/D Max: | 150.821 | at alpha= | 7 | deg
Re: | 8000000 |  |  | Cd Min: | 0.00535 | at alpha= | 0 | deg
Mach: | 0.25 |  |  | Cl=0 at alpha= | -3.483 | deg
|  |  |  | @ Cl=0.1, Cd= | 0.0056777
|  |  |  | @ Cl=0.4, Cd= | 0.0053605
|  |  |  | @ Cl=0.6, Cd= | 0.005546
alpha (deg) | Cl | Cd | Cm | Cl/Cd
-12 | -0.09 | 0.07658 | -0.035 | -1.173
-11.5 | -0.149 | 0.07192 | -0.036 | -2.066
-11 | -0.189 | 0.06716 | -0.037 | -2.808
-10.5 | -0.221 | 0.06328 | -0.038 | -3.493
-10 | -0.248 | 0.05914 | -0.039 | -4.19
-9.5 | -0.268 | 0.05576 | -0.039 | -4.809
-9 | -0.282 | 0.05187 | -0.04 | -5.439
-8.5 | -0.291 | 0.04539 | -0.044 | -6.419
-8 | -0.29 | 0.0432 | -0.044 | -6.712
-7.5 | -0.316 | 0.01413 | -0.064 | -22.372
-7 | -0.322 | 0.00645 | -0.071 | -49.889
-6.5 | -0.294 | 0.0062 | -0.071 | -47.399
-6 | -0.258 | 0.00654 | -0.071 | -39.487
-5.5 | -0.216 | 0.00627 | -0.071 | -34.397
-5 | -0.168 | 0.00619 | -0.072 | -27.106
-4.5 | -0.116 | 0.00598 | -0.072 | -19.314
-4 | -0.06 | 0.00588 | -0.072 | -10.22
-3.5 | -0.002 | 0.00579 | -0.073 | -0.388
-3 | 0.057 | 0.00572 | -0.073 | 9.992
-2.5 | 0.118 | 0.00566 | -0.073 | 20.779
-2 | 0.178 | 0.00563 | -0.074 | 31.689
-1.5 | 0.239 | 0.00552 | -0.074 | 43.378
-1 | 0.3 | 0.00543 | -0.074 | 55.286
-0.5 | 0.361 | 0.00538 | -0.074 | 67.208
0 | 0.421 | 0.00535 | -0.075 | 78.744
0.5 | 0.482 | 0.0054 | -0.075 | 89.212
1 | 0.542 | 0.00543 | -0.075 | 99.722
1.5 | 0.602 | 0.00555 | -0.076 | 108.453
2 | 0.662 | 0.00567 | -0.076 | 116.707
2.5 | 0.722 | 0.0058 | -0.076 | 124.455
3 | 0.781 | 0.00598 | -0.077 | 130.706
3.5 | 0.84 | 0.00616 | -0.077 | 136.355
4 | 0.899 | 0.00638 | -0.077 | 140.95
4.5 | 0.958 | 0.00656 | -0.078 | 146.093
5 | 1.016 | 0.00675 | -0.078 | 150.495
5.5 | 1.072 | 0.0072 | -0.079 | 148.865
6 | 1.124 | 0.0077 | -0.079 | 146.029
6.5 | 1.173 | 0.00826 | -0.079 | 141.955
7 | 1.217 | 0.00807 | -0.08 | 150.821
7.5 | 1.253 | 0.00933 | -0.08 | 134.329
8 | 1.283 | 0.00883 | -0.08 | 145.353
8.5 | 1.305 | 0.01192 | -0.08 | 109.485
9 | 1.318 | 0.01266 | -0.08 | 104.115
9.5 | 1.321 | 0.0134 | -0.081 | 98.573
10 | 1.312 | 0.01431 | -0.081 | 91.673
10.5 | 1.292 | 0.01536 | -0.081 | 84.144
11 | 1.26 | 0.01655 | -0.081 | 76.132
11.5 | 1.216 | 0.01798 | -0.081 | 67.601
12 | 1.16 | 0.01961 | -0.081 | 59.142
12.5 | 1.094 | 0.0212 | -0.081 | 51.606
13 | 1.018 | 0.02332 | -0.08 | 43.654
13.5 | 0.932 | 0.0262 | -0.08 | 35.574
14 | 0.84 | 0.02941 | -0.08 | 28.571
14.5 | 0.743 | 0.03367 | -0.079 | 22.056

## 104. Re 8M Mach 0.25 (2)
BIGFOIL.COM POLAR EXPORT
sd6080
SD6080 (9.2%) |  |  |  | Cl Max: | 1.7464 | at alpha= | 14.5 | deg
XFOIL ncrit=9 |  |  |  | L/D Max: | 172.309 | at alpha= | 3.5 | deg
Re: | 8000000 |  |  | Cd Min: | 0.15628 | at alpha= | -13.5 | deg
Mach: | 0.25 |  |  | Cl=0 at alpha= | -3.4766 | deg
|  |  |  | @ Cl=0.1, Cd= | 0.0054449
|  |  |  | @ Cl=0.4, Cd= | 0.0048432
|  |  |  | @ Cl=0.6, Cd= | 0.0046918
alpha (deg) | Cl | Cd | Cm | Cl/Cd
-13.5 | -0.4463 | 0.15628 | -0.0031 | -2.8558
-13 | -0.435 | 0.14979 | -0.005 | -2.9041
-12 | -0.4163 | 0.13652 | -0.0082 | -3.0494
-11.5 | -0.3753 | 0.12517 | -0.0212 | -2.9983
-11 | -0.33 | 0.11459 | -0.0349 | -2.8798
-10.5 | -0.3296 | 0.10669 | -0.0369 | -3.0893
-10 | -0.3303 | 0.09711 | -0.0407 | -3.4013
-9.5 | -0.3317 | 0.08775 | -0.0446 | -3.7801
-9 | -0.3334 | 0.07936 | -0.0484 | -4.2011
-7 | -0.4084 | 0.01381 | -0.0836 | -29.5728
-6.5 | -0.3573 | 0.01025 | -0.0829 | -34.8585
-6 | -0.3007 | 0.00843 | -0.0823 | -35.6702
-5.5 | -0.242 | 0.00741 | -0.0818 | -32.6586
-5 | -0.1826 | 0.00674 | -0.0814 | -27.092
-4.5 | -0.1229 | 0.00623 | -0.0811 | -19.7271
-4 | -0.0629 | 0.00593 | -0.081 | -10.6071
-3.5 | -0.0028 | 0.00581 | -0.081 | -0.48193
-3 | 0.057 | 0.00556 | -0.0809 | 10.2518
-2.5 | 0.1168 | 0.0054 | -0.081 | 21.6296
-2 | 0.1765 | 0.00529 | -0.081 | 33.3648
-1.5 | 0.2362 | 0.0052 | -0.0811 | 45.4231
-1 | 0.2955 | 0.00502 | -0.0812 | 58.8645
-0.5 | 0.3546 | 0.00492 | -0.0814 | 72.0732
0 | 0.4137 | 0.00482 | -0.0815 | 85.8299
0.5 | 0.4724 | 0.00474 | -0.0817 | 99.6624
1 | 0.5311 | 0.00471 | -0.0819 | 112.7601
1.5 | 0.5894 | 0.00469 | -0.082 | 125.6716
2 | 0.6474 | 0.0047 | -0.0821 | 137.7447
2.5 | 0.7048 | 0.00474 | -0.0822 | 148.692
3 | 0.7614 | 0.00477 | -0.082 | 159.6226
3.5 | 0.8133 | 0.00472 | -0.0806 | 172.3093
4 | 0.8744 | 0.00515 | -0.0813 | 169.7864
4.5 | 0.9292 | 0.00581 | -0.0808 | 159.9312
5 | 0.9854 | 0.00626 | -0.0804 | 157.4121
5.5 | 1.0408 | 0.00681 | -0.0798 | 152.8341
6 | 1.0949 | 0.00746 | -0.0791 | 146.7694
6.5 | 1.1456 | 0.00847 | -0.0777 | 135.2538
7 | 1.2007 | 0.00895 | -0.0769 | 134.1564
7.5 | 1.2554 | 0.00946 | -0.076 | 132.7061
8 | 1.3099 | 0.00995 | -0.0751 | 131.6482
8.5 | 1.3634 | 0.01051 | -0.0739 | 129.7241
9 | 1.4158 | 0.01113 | -0.0726 | 127.2058
9.5 | 1.4665 | 0.01184 | -0.0709 | 123.8598
10 | 1.5131 | 0.01281 | -0.0685 | 118.1187
10.5 | 1.5598 | 0.01366 | -0.0661 | 114.1874
11 | 1.604 | 0.01456 | -0.0634 | 110.1648
11.5 | 1.6429 | 0.01562 | -0.0598 | 105.1793
12 | 1.6649 | 0.01682 | -0.0534 | 98.9834
12.5 | 1.6887 | 0.01812 | -0.048 | 93.1954
13 | 1.7039 | 0.02021 | -0.0424 | 84.3097
13.5 | 1.7284 | 0.02206 | -0.0384 | 78.35
14 | 1.734 | 0.02547 | -0.0338 | 68.0801
14.5 | 1.7464 | 0.02879 | -0.0305 | 60.66
15 | 1.7306 | 0.03496 | -0.0274 | 49.5023
15.5 | 1.7213 | 0.04129 | -0.026 | 41.6881
16 | 1.7258 | 0.04682 | -0.0256 | 36.8603
16.5 | 1.7198 | 0.054 | -0.0264 | 31.8481
17 | 1.6998 | 0.06365 | -0.0288 | 26.7054
17.5 | 1.6723 | 0.07526 | -0.0331 | 22.2203
18 | 1.6369 | 0.08903 | -0.0395 | 18.3859
18.5 | 1.5977 | 0.10441 | -0.0475 | 15.3022
19 | 1.5576 | 0.1208 | -0.0568 | 12.894
19.5 | 1.5181 | 0.13774 | -0.0671 | 11.0215

## 105. Re 8M Mach 0.50 (1)
BIGFOIL.COM POLAR EXPORT
sd6080
SD6080 (9.2%) |  |  |  | Cl Max: | 1.287 | at alpha= | 7 | deg
JavaFoil+Calcfoil stall+Eppler ext transition |  |  |  | L/D Max: | 167.358 | at alpha= | 6 | deg
Re: | 8000000 |  |  | Cd Min: | 0.00552 | at alpha= | -0.5 | deg
Mach: | 0.5 |  |  | Cl=0 at alpha= | -3.4846 | deg
|  |  |  | @ Cl=0.1, Cd= | 0.0058858
|  |  |  | @ Cl=0.4, Cd= | 0.0055235
|  |  |  | @ Cl=0.6, Cd= | 0.0057018
alpha (deg) | Cl | Cd | Cm | Cl/Cd
-20 | -0.883 | 0.15704 | -0.045 | -5.623
-19.5 | -0.858 | 0.14897 | -0.045 | -5.757
-19 | -0.832 | 0.14239 | -0.045 | -5.841
-18.5 | -0.805 | 0.13517 | -0.045 | -5.956
-18 | -0.778 | 0.13211 | -0.044 | -5.889
-17.5 | -0.75 | 0.12805 | -0.043 | -5.859
-17 | -0.723 | 0.12406 | -0.042 | -5.828
-16.5 | -0.697 | 0.1192 | -0.042 | -5.846
-16 | -0.671 | 0.11273 | -0.042 | -5.948
-15.5 | -0.644 | 0.10864 | -0.042 | -5.93
-15 | -0.618 | 0.1149 | -0.042 | -5.38
-14.5 | -0.592 | 0.10479 | -0.042 | -5.649
-14 | -0.566 | 0.09837 | -0.042 | -5.749
-13.5 | -0.539 | 0.09526 | -0.042 | -5.653
-13 | -0.511 | 0.09083 | -0.04 | -5.625
-12.5 | -0.484 | 0.08881 | -0.039 | -5.446
-12 | -0.457 | 0.08526 | -0.039 | -5.361
-11.5 | -0.431 | 0.08121 | -0.039 | -5.302
-11 | -0.404 | 0.07816 | -0.039 | -5.17
-10.5 | -0.377 | 0.0772 | -0.039 | -4.887
-10 | -0.35 | 0.07117 | -0.038 | -4.924
-9.5 | -0.324 | 0.0646 | -0.039 | -5.015
-9 | -0.298 | 0.05683 | -0.041 | -5.24
-8.5 | -0.272 | 0.05218 | -0.043 | -5.208
-8 | -0.246 | 0.0465 | -0.047 | -5.293
-7.5 | -0.221 | 0.04093 | -0.051 | -5.399
-7 | -0.189 | 0.04887 | -0.036 | -3.871
-6.5 | -0.162 | 0.04571 | -0.036 | -3.552
-6 | -0.136 | 0.04022 | -0.042 | -3.386
-5.5 | -0.111 | 0.03329 | -0.052 | -3.341
-5 | -0.102 | 0.0065 | -0.08 | -15.645
-4.5 | -0.109 | 0.00637 | -0.081 | -17.182
-4 | -0.063 | 0.00618 | -0.081 | -10.162
-3.5 | -0.002 | 0.00601 | -0.081 | -0.404
-3 | 0.063 | 0.00593 | -0.082 | 10.625
-2.5 | 0.13 | 0.00585 | -0.082 | 22.323
-2 | 0.199 | 0.00569 | -0.082 | 34.924
-1.5 | 0.267 | 0.00569 | -0.083 | 46.937
-1 | 0.335 | 0.00558 | -0.083 | 60.057
-0.5 | 0.404 | 0.00552 | -0.083 | 73.143
0 | 0.471 | 0.00558 | -0.084 | 84.287
0.5 | 0.538 | 0.0056 | -0.084 | 96.143
1 | 0.605 | 0.00571 | -0.084 | 105.955
1.5 | 0.672 | 0.00584 | -0.085 | 115.114
2 | 0.739 | 0.00605 | -0.085 | 122.072
2.5 | 0.806 | 0.00625 | -0.085 | 128.87
3 | 0.872 | 0.00653 | -0.086 | 133.466
3.5 | 0.938 | 0.00616 | -0.086 | 152.301
4 | 1.003 | 0.00637 | -0.087 | 157.576
4.5 | 1.066 | 0.00659 | -0.087 | 161.776
5 | 1.129 | 0.00704 | -0.087 | 160.297
5.5 | 1.189 | 0.00761 | -0.088 | 156.31
6 | 1.238 | 0.0074 | -0.088 | 167.358
6.5 | 1.274 | 0.01067 | -0.088 | 119.375
7 | 1.287 | 0.01274 | -0.088 | 101.041
7.5 | 1.266 | 0.01403 | -0.088 | 90.262
8 | 1.147 | 0.01574 | -0.088 | 72.872
8.5 | 0.778 | 0.01712 | -0.088 | 45.448
9 | 0.804 | 0.01952 | -0.088 | 41.169
9.5 | 0.819 | 0.0246 | -0.086 | 33.304
10 | 0.854 | 0.02379 | -0.087 | 35.917
10.5 | 0.814 | 0.04742 | -0.076 | 17.157
11 | 0.783 | 0.0796 | -0.056 | 9.834
11.5 | 0.804 | 0.08178 | -0.052 | 9.829
12 | 0.859 | 0.07286 | -0.067 | 11.795

## 106. Re 8M Mach 0.50 (2)
BIGFOIL.COM POLAR EXPORT
sd6080
SD6080 (9.2%) |  |  |  | Cl Max: | 1.5268 | at alpha= | 9.5 | deg
XFOIL ncrit=9 |  |  |  | L/D Max: | 180.212 | at alpha= | 3.5 | deg
Re: | 8000000 |  |  | Cd Min: | 0.16418 | at alpha= | -13.5 | deg
Mach: | 0.5 |  |  | Cl=0 at alpha= | -3.4284 | deg
|  |  |  | @ Cl=0.1, Cd= | 0.0058345
|  |  |  | @ Cl=0.4, Cd= | 0.005054
|  |  |  | @ Cl=0.6, Cd= | 0.0048621
alpha (deg) | Cl | Cd | Cm | Cl/Cd
-13.5 | -0.4355 | 0.16418 | -0.0061 | -2.6526
-13 | -0.4178 | 0.15687 | -0.0092 | -2.6634
-12.5 | -0.4055 | 0.15004 | -0.0107 | -2.7026
-12 | -0.354 | 0.13836 | -0.0258 | -2.5585
-11.5 | -0.3362 | 0.1308 | -0.0295 | -2.5703
-11 | -0.3188 | 0.12385 | -0.0327 | -2.5741
-10.5 | -0.3017 | 0.11652 | -0.0363 | -2.5893
-10 | -0.2888 | 0.10868 | -0.0401 | -2.6573
-9.5 | -0.2739 | 0.10139 | -0.0438 | -2.7014
-9 | -0.2607 | 0.09408 | -0.0473 | -2.771
-8.5 | -0.2466 | 0.08723 | -0.0508 | -2.827
-8 | -0.2409 | 0.07892 | -0.0546 | -3.0525
-7.5 | -0.2329 | 0.07189 | -0.0581 | -3.2397
-7 | -0.2192 | 0.06657 | -0.0607 | -3.2928
-6.5 | -0.2252 | 0.06009 | -0.0625 | -3.7477
-6 | -0.2125 | 0.05311 | -0.0698 | -4.0011
-5.5 | -0.1911 | 0.04351 | -0.0807 | -4.3921
-5 | -0.1591 | 0.0325 | -0.09 | -4.8954
-4.5 | -0.1212 | 0.02061 | -0.0951 | -5.8806
-4 | -0.0747 | 0.01061 | -0.0954 | -7.0405
-3.5 | -0.01 | 0.00712 | -0.094 | -1.4045
-3 | 0.0598 | 0.00607 | -0.0929 | 9.8517
-2.5 | 0.1298 | 0.00566 | -0.0922 | 22.9329
-2 | 0.1994 | 0.00545 | -0.0918 | 36.5872
-1.5 | 0.2684 | 0.00533 | -0.0916 | 50.3565
-1 | 0.3371 | 0.00523 | -0.0915 | 64.4551
-0.5 | 0.405 | 0.00504 | -0.0915 | 80.3571
0 | 0.4726 | 0.00497 | -0.0915 | 95.0905
0.5 | 0.5399 | 0.00488 | -0.0916 | 110.6352
1 | 0.607 | 0.00486 | -0.0917 | 124.8971
1.5 | 0.6738 | 0.00488 | -0.0917 | 138.0738
2 | 0.7403 | 0.00494 | -0.0915 | 149.8583
2.5 | 0.8059 | 0.00504 | -0.0912 | 159.9008
3 | 0.8706 | 0.00514 | -0.0906 | 169.3774
3.5 | 0.9353 | 0.00519 | -0.0896 | 180.2119
4 | 1.0007 | 0.0057 | -0.0887 | 175.5614
4.5 | 1.064 | 0.0064 | -0.0872 | 166.25
5 | 1.1281 | 0.00705 | -0.0856 | 160.0142
5.5 | 1.1902 | 0.00786 | -0.0834 | 151.4249
6 | 1.2444 | 0.00917 | -0.0798 | 135.7034
6.5 | 1.3088 | 0.00977 | -0.0773 | 133.9611
7 | 1.3704 | 0.01055 | -0.0739 | 129.8957
7.5 | 1.4297 | 0.01141 | -0.0698 | 125.3024
8 | 1.4822 | 0.01252 | -0.0644 | 118.3866
8.5 | 1.5105 | 0.01402 | -0.0553 | 107.7389
9 | 1.524 | 0.01642 | -0.0456 | 92.8136
9.5 | 1.5268 | 0.02019 | -0.0371 | 75.6216
10 | 1.5165 | 0.02573 | -0.0305 | 58.939
10.5 | 1.4924 | 0.03331 | -0.0263 | 44.8034
11 | 1.4625 | 0.04242 | -0.025 | 34.4767
11.5 | 1.4279 | 0.05325 | -0.0267 | 26.815
12 | 1.3906 | 0.06586 | -0.0314 | 21.1145
12.5 | 1.3533 | 0.07999 | -0.0386 | 16.9184
13 | 1.3186 | 0.09511 | -0.0474 | 13.8639
13.5 | 1.2863 | 0.11091 | -0.0571 | 11.5977
14 | 1.257 | 0.12695 | -0.0673 | 9.9015
14.5 | 1.2331 | 0.14273 | -0.0776 | 8.6394

## 107. Re 10M Mach 0.00 (1)
BIGFOIL.COM POLAR EXPORT
sd6080
SD6080 (9.2%) |  |  |  | Cl Max: | 1.354 | at alpha= | 10.5 | deg
JavaFoil+Calcfoil stall+Eppler ext transition |  |  |  | L/D Max: | 151.836 | at alpha= | 6 | deg
Re: | 10000000 |  |  | Cd Min: | 0.00535 | at alpha= | 0 | deg
Mach: | 0 |  |  | Cl=0 at alpha= | -3.4825 | deg
|  |  |  | @ Cl=0.1, Cd= | 0.0055337
|  |  |  | @ Cl=0.4, Cd= | 0.0053514
|  |  |  | @ Cl=0.6, Cd= | 0.0056235
alpha (deg) | Cl | Cd | Cm | Cl/Cd
-13 | -0.347 | 0.07893 | -0.037 | -4.402
-12.5 | -0.357 | 0.07394 | -0.038 | -4.827
-12 | -0.365 | 0.06915 | -0.039 | -5.278
-11.5 | -0.371 | 0.06486 | -0.04 | -5.723
-11 | -0.378 | 0.05759 | -0.043 | -6.556
-10.5 | -0.378 | 0.05548 | -0.042 | -6.806
-10 | -0.377 | 0.05081 | -0.044 | -7.418
-9.5 | -0.371 | 0.04794 | -0.044 | -7.745
-9 | -0.367 | 0.04028 | -0.048 | -9.116
-8.5 | -0.397 | 0.01207 | -0.063 | -32.919
-8 | -0.399 | 0.00642 | -0.068 | -62.163
-7.5 | -0.372 | 0.00618 | -0.068 | -60.27
-7 | -0.34 | 0.00605 | -0.068 | -56.16
-6.5 | -0.303 | 0.00634 | -0.069 | -47.726
-6 | -0.261 | 0.00618 | -0.069 | -42.267
-5.5 | -0.215 | 0.00602 | -0.069 | -35.714
-5 | -0.166 | 0.00591 | -0.069 | -28.051
-4.5 | -0.113 | 0.00578 | -0.07 | -19.587
-4 | -0.059 | 0.00569 | -0.07 | -10.296
-3.5 | -0.002 | 0.00564 | -0.07 | -0.387
-3 | 0.055 | 0.00561 | -0.071 | 9.89
-2.5 | 0.114 | 0.00551 | -0.071 | 20.673
-2 | 0.173 | 0.00552 | -0.071 | 31.338
-1.5 | 0.232 | 0.00544 | -0.071 | 42.62
-1 | 0.291 | 0.00536 | -0.072 | 54.275
-0.5 | 0.35 | 0.00536 | -0.072 | 65.294
0 | 0.408 | 0.00535 | -0.072 | 76.277
0.5 | 0.466 | 0.00538 | -0.073 | 86.715
1 | 0.525 | 0.00546 | -0.073 | 96.089
1.5 | 0.583 | 0.0056 | -0.073 | 104.172
2 | 0.641 | 0.00568 | -0.074 | 112.768
2.5 | 0.699 | 0.00584 | -0.074 | 119.731
3 | 0.757 | 0.00602 | -0.074 | 125.605
3.5 | 0.814 | 0.00619 | -0.075 | 131.582
4 | 0.871 | 0.00639 | -0.075 | 136.368
4.5 | 0.928 | 0.00657 | -0.075 | 141.337
5 | 0.984 | 0.00674 | -0.076 | 145.974
5.5 | 1.04 | 0.00687 | -0.076 | 151.406
6 | 1.091 | 0.00719 | -0.076 | 151.836
6.5 | 1.14 | 0.00769 | -0.077 | 148.136
7 | 1.185 | 0.00818 | -0.077 | 144.912
7.5 | 1.227 | 0.00937 | -0.077 | 130.861
8 | 1.264 | 0.00989 | -0.078 | 127.798
8.5 | 1.295 | 0.00943 | -0.078 | 137.354
9 | 1.319 | 0.00887 | -0.078 | 148.755
9.5 | 1.337 | 0.01184 | -0.078 | 112.963
10 | 1.349 | 0.0125 | -0.079 | 107.934
10.5 | 1.354 | 0.01322 | -0.079 | 102.403
11 | 1.352 | 0.01395 | -0.079 | 96.891
11.5 | 1.343 | 0.01485 | -0.079 | 90.448
12 | 1.328 | 0.01587 | -0.079 | 83.691
12.5 | 1.307 | 0.01698 | -0.079 | 76.962
13 | 1.279 | 0.01843 | -0.079 | 69.427
13.5 | 1.247 | 0.01998 | -0.079 | 62.41
14 | 1.21 | 0.02187 | -0.079 | 55.345
14.5 | 1.17 | 0.0241 | -0.079 | 48.552
15 | 1.127 | 0.02659 | -0.079 | 42.385
15.5 | 1.082 | 0.02978 | -0.078 | 36.324

## 108. Re 10M Mach 0.00 (2)
BIGFOIL.COM POLAR EXPORT
sd6080
SD6080 (9.2%) |  |  |  | Cl Max: | 1.9089 | at alpha= | 19 | deg
XFOIL ncrit=9 |  |  |  | L/D Max: | 165.624 | at alpha= | 4 | deg
Re: | 10000000 |  |  | Cd Min: | 0.07071 | at alpha= | -11.5 | deg
Mach: | 0 |  |  | Cl=0 at alpha= | -3.4877 | deg
|  |  |  | @ Cl=0.1, Cd= | 0.0052293
|  |  |  | @ Cl=0.4, Cd= | 0.0047573
|  |  |  | @ Cl=0.6, Cd= | 0.0047434
alpha (deg) | Cl | Cd | Cm | Cl/Cd
-11.5 | -0.5776 | 0.07071 | -0.0528 | -8.1686
-11 | -0.5634 | 0.06772 | -0.0531 | -8.3196
-10 | -0.7052 | 0.01718 | -0.0784 | -41.0477
-9.5 | -0.6612 | 0.01412 | -0.0781 | -46.8272
-9 | -0.6124 | 0.01206 | -0.0778 | -50.7794
-8.5 | -0.5606 | 0.01062 | -0.0776 | -52.7872
-8 | -0.5074 | 0.00945 | -0.0774 | -53.6931
-7.5 | -0.4531 | 0.00854 | -0.0773 | -53.0562
-7 | -0.398 | 0.00779 | -0.0773 | -51.0911
-6.5 | -0.3423 | 0.00719 | -0.0772 | -47.6078
-6 | -0.2862 | 0.0067 | -0.0772 | -42.7164
-5.5 | -0.2297 | 0.00628 | -0.0773 | -36.5764
-5 | -0.173 | 0.00595 | -0.0773 | -29.0756
-4.5 | -0.116 | 0.00571 | -0.0774 | -20.3152
-4 | -0.0587 | 0.00559 | -0.0776 | -10.5009
-3.5 | -0.0014 | 0.00551 | -0.0778 | -0.25408
-3 | 0.0557 | 0.00533 | -0.0779 | 10.4503
-2.5 | 0.1129 | 0.0052 | -0.078 | 21.7115
-2 | 0.1702 | 0.00511 | -0.0782 | 33.3072
-1.5 | 0.2274 | 0.00504 | -0.0784 | 45.119
-1 | 0.2844 | 0.00489 | -0.0785 | 58.1595
-0.5 | 0.3413 | 0.00481 | -0.0787 | 70.9563
0 | 0.3981 | 0.00476 | -0.0789 | 83.6345
0.5 | 0.4547 | 0.00468 | -0.0791 | 97.1581
1 | 0.5112 | 0.00468 | -0.0793 | 109.2308
2 | 0.6232 | 0.00476 | -0.0796 | 130.9244
2.5 | 0.6786 | 0.00483 | -0.0797 | 140.4969
3 | 0.7336 | 0.0049 | -0.0797 | 149.7143
3.5 | 0.788 | 0.00495 | -0.0796 | 159.1919
4 | 0.8364 | 0.00505 | -0.0781 | 165.6238
4.5 | 0.8945 | 0.00555 | -0.079 | 161.1712
5 | 0.9485 | 0.00596 | -0.0788 | 159.1443
5.5 | 1.002 | 0.00641 | -0.0786 | 156.3183
6 | 1.0543 | 0.00699 | -0.0782 | 150.8298
6.5 | 1.1045 | 0.0078 | -0.0774 | 141.6026
7 | 1.1568 | 0.00828 | -0.077 | 139.7101
7.5 | 1.2093 | 0.0087 | -0.0767 | 139
8 | 1.2617 | 0.00909 | -0.0763 | 138.8009
8.5 | 1.3133 | 0.00952 | -0.0759 | 137.9517
9 | 1.3641 | 0.01001 | -0.0753 | 136.2737
9.5 | 1.4138 | 0.01055 | -0.0746 | 134.0095
10 | 1.4624 | 0.01115 | -0.0738 | 131.157
10.5 | 1.5098 | 0.01179 | -0.0728 | 128.0577
11 | 1.5573 | 0.01234 | -0.0718 | 126.1994
11.5 | 1.6036 | 0.01292 | -0.0707 | 124.1176
12 | 1.648 | 0.01357 | -0.0694 | 121.4444
12.5 | 1.6904 | 0.01428 | -0.0677 | 118.3754
13 | 1.7295 | 0.01508 | -0.0656 | 114.6883
13.5 | 1.7651 | 0.01594 | -0.0629 | 110.734
14 | 1.7829 | 0.017 | -0.0571 | 104.8765
14.5 | 1.803 | 0.0182 | -0.0523 | 99.0659
15 | 1.82 | 0.01982 | -0.0479 | 91.8264
15.5 | 1.8317 | 0.02201 | -0.0435 | 83.2213
16 | 1.8489 | 0.02411 | -0.0404 | 76.686
16.5 | 1.8682 | 0.02623 | -0.0379 | 71.2238
17 | 1.881 | 0.02906 | -0.0355 | 64.7281
17.5 | 1.8922 | 0.03227 | -0.0335 | 58.6365
18 | 1.8989 | 0.03614 | -0.032 | 52.5429
18.5 | 1.9052 | 0.04033 | -0.031 | 47.2403
19 | 1.9089 | 0.04516 | -0.0306 | 42.2697
19.5 | 1.9086 | 0.05077 | -0.0309 | 37.5931
20 | 1.9009 | 0.05773 | -0.032 | 32.9274

## 109. Re 10M Mach 0.10 (1)
BIGFOIL.COM POLAR EXPORT
sd6080
SD6080 (9.2%) |  |  |  | Cl Max: | 1.348 | at alpha= | 10.5 | deg
JavaFoil+Calcfoil stall+Eppler ext transition |  |  |  | L/D Max: | 150.818 | at alpha= | 6 | deg
Re: | 10000000 |  |  | Cd Min: | 0.00534 | at alpha= | -1 | deg
Mach: | 0.1 |  |  | Cl=0 at alpha= | -3.4828 | deg
|  |  |  | @ Cl=0.1, Cd= | 0.0055417
|  |  |  | @ Cl=0.4, Cd= | 0.00534
|  |  |  | @ Cl=0.6, Cd= | 0.005619
alpha (deg) | Cl | Cd | Cm | Cl/Cd
-13 | -0.318 | 0.08011 | -0.037 | -3.976
-12.5 | -0.33 | 0.07532 | -0.038 | -4.384
-12 | -0.341 | 0.07044 | -0.039 | -4.84
-11.5 | -0.35 | 0.06594 | -0.04 | -5.308
-11 | -0.359 | 0.05915 | -0.042 | -6.062
-10.5 | -0.361 | 0.0571 | -0.041 | -6.327
-10 | -0.364 | 0.05184 | -0.043 | -7.013
-9.5 | -0.36 | 0.04943 | -0.043 | -7.285
-9 | -0.356 | 0.04328 | -0.046 | -8.232
-8.5 | -0.359 | 0.02921 | -0.054 | -12.275
-8 | -0.394 | 0.00653 | -0.068 | -60.388
-7.5 | -0.369 | 0.00621 | -0.068 | -59.446
-7 | -0.338 | 0.00608 | -0.069 | -55.631
-6.5 | -0.302 | 0.00638 | -0.069 | -47.375
-6 | -0.261 | 0.0062 | -0.069 | -42.067
-5.5 | -0.215 | 0.00604 | -0.07 | -35.631
-5 | -0.166 | 0.00596 | -0.07 | -27.886
-4.5 | -0.114 | 0.00581 | -0.07 | -19.553
-4 | -0.059 | 0.00573 | -0.07 | -10.261
-3.5 | -0.002 | 0.00566 | -0.071 | -0.387
-3 | 0.056 | 0.00561 | -0.071 | 9.945
-2.5 | 0.114 | 0.00552 | -0.071 | 20.744
-2 | 0.174 | 0.00553 | -0.072 | 31.397
-1.5 | 0.233 | 0.00548 | -0.072 | 42.513
-1 | 0.292 | 0.00534 | -0.072 | 54.736
-0.5 | 0.352 | 0.00534 | -0.072 | 65.799
0 | 0.41 | 0.00534 | -0.073 | 76.824
0.5 | 0.469 | 0.00539 | -0.073 | 87.014
1 | 0.527 | 0.0055 | -0.073 | 95.859
1.5 | 0.586 | 0.00559 | -0.074 | 104.866
2 | 0.644 | 0.00571 | -0.074 | 112.875
2.5 | 0.702 | 0.00586 | -0.074 | 119.84
3 | 0.76 | 0.00602 | -0.075 | 126.312
3.5 | 0.818 | 0.0062 | -0.075 | 132.005
4 | 0.876 | 0.0064 | -0.075 | 136.927
4.5 | 0.933 | 0.00658 | -0.076 | 141.842
5 | 0.989 | 0.0068 | -0.076 | 145.571
5.5 | 1.045 | 0.00693 | -0.076 | 150.713
6 | 1.096 | 0.00727 | -0.077 | 150.818
6.5 | 1.145 | 0.00774 | -0.077 | 147.815
7 | 1.19 | 0.00826 | -0.077 | 144.138
7.5 | 1.231 | 0.00949 | -0.078 | 129.74
8 | 1.268 | 0.00898 | -0.078 | 141.236
8.5 | 1.297 | 0.00954 | -0.078 | 135.981
9 | 1.32 | 0.00897 | -0.079 | 147.178
9.5 | 1.337 | 0.01198 | -0.079 | 111.552
10 | 1.346 | 0.01267 | -0.079 | 106.234
10.5 | 1.348 | 0.01343 | -0.079 | 100.41
11 | 1.343 | 0.01421 | -0.079 | 94.516
11.5 | 1.33 | 0.01516 | -0.079 | 87.755
12 | 1.31 | 0.01633 | -0.079 | 80.219
12.5 | 1.285 | 0.01739 | -0.079 | 73.879
13 | 1.252 | 0.01894 | -0.079 | 66.095
13.5 | 1.214 | 0.02071 | -0.079 | 58.611
14 | 1.172 | 0.02272 | -0.079 | 51.589
14.5 | 1.126 | 0.025 | -0.079 | 45.055
15 | 1.078 | 0.02775 | -0.079 | 38.848
15.5 | 1.028 | 0.03107 | -0.078 | 33.077

## 110. Re 10M Mach 0.10 (2)
BIGFOIL.COM POLAR EXPORT
sd6080
SD6080 (9.2%) |  |  |  | Cl Max: | 1.8924 | at alpha= | 18.5 | deg
XFOIL ncrit=9 |  |  |  | L/D Max: | 166.344 | at alpha= | 4 | deg
Re: | 10000000 |  |  | Cd Min: | 0.17432 | at alpha= | -15 | deg
Mach: | 0.1 |  |  | Cl=0 at alpha= | -3.4852 | deg
|  |  |  | @ Cl=0.1, Cd= | 0.0052405
|  |  |  | @ Cl=0.4, Cd= | 0.0047703
|  |  |  | @ Cl=0.6, Cd= | 0.0047265
alpha (deg) | Cl | Cd | Cm | Cl/Cd
-15 | -0.4939 | 0.17432 | 0.0057 | -2.8333
-14.5 | -0.4874 | 0.1671 | 0.0043 | -2.9168
-14 | -0.3717 | 0.15244 | 0.002 | -2.4383
-13.5 | -0.457 | 0.15539 | -0.0004 | -2.941
-12.5 | -0.4377 | 0.14225 | -0.0038 | -3.077
-12 | -0.3969 | 0.13136 | -0.0165 | -3.0215
-10.5 | -0.544 | 0.06537 | -0.0543 | -8.3219
-10 | -0.6694 | 0.02819 | -0.0782 | -23.746
-9.5 | -0.6568 | 0.01742 | -0.0795 | -37.7038
-9 | -0.6142 | 0.0136 | -0.0792 | -45.1618
-8.5 | -0.5639 | 0.01154 | -0.0788 | -48.8648
-8 | -0.5112 | 0.01 | -0.0785 | -51.12
-7.5 | -0.4568 | 0.00889 | -0.0783 | -51.3836
-7 | -0.4015 | 0.00802 | -0.0781 | -50.0623
-6.5 | -0.3453 | 0.00734 | -0.078 | -47.0436
-6 | -0.2887 | 0.0068 | -0.0779 | -42.4559
-5.5 | -0.2318 | 0.00634 | -0.0779 | -36.5615
-5 | -0.1746 | 0.00599 | -0.0779 | -29.1486
-4.5 | -0.1171 | 0.00573 | -0.078 | -20.4363
-4 | -0.0594 | 0.0056 | -0.0781 | -10.6071
-3.5 | -0.0017 | 0.00552 | -0.0782 | -0.30797
-3 | 0.0559 | 0.00534 | -0.0784 | 10.4682
-2.5 | 0.1135 | 0.00521 | -0.0785 | 21.785
-2 | 0.1711 | 0.00511 | -0.0786 | 33.4834
-1.5 | 0.2288 | 0.00504 | -0.0788 | 45.3968
-1 | 0.2861 | 0.00489 | -0.0789 | 58.5072
-0.5 | 0.3433 | 0.00482 | -0.0791 | 71.2241
0 | 0.4004 | 0.00477 | -0.0793 | 83.9413
0.5 | 0.4574 | 0.00468 | -0.0795 | 97.735
1 | 0.5143 | 0.00469 | -0.0797 | 109.6588
1.5 | 0.5707 | 0.00469 | -0.0798 | 121.6844
2 | 0.6269 | 0.00476 | -0.08 | 131.7017
2.5 | 0.6827 | 0.00484 | -0.0801 | 141.0537
3 | 0.738 | 0.00491 | -0.0801 | 150.3055
3.5 | 0.7927 | 0.00497 | -0.08 | 159.497
4 | 0.8417 | 0.00506 | -0.0785 | 166.3439
4.5 | 0.8999 | 0.00557 | -0.0793 | 161.5619
5 | 0.9543 | 0.00598 | -0.0791 | 159.5819
5.5 | 1.0081 | 0.00646 | -0.0788 | 156.0526
6 | 1.0607 | 0.00705 | -0.0783 | 150.4539
6.5 | 1.1108 | 0.0079 | -0.0775 | 140.6076
7 | 1.164 | 0.00833 | -0.0771 | 139.7359
7.5 | 1.217 | 0.00876 | -0.0767 | 138.9269
8 | 1.2698 | 0.00916 | -0.0763 | 138.6245
8.5 | 1.3218 | 0.0096 | -0.0758 | 137.6875
9 | 1.3729 | 0.01011 | -0.0751 | 135.7962
9.5 | 1.4229 | 0.01067 | -0.0743 | 133.3552
10 | 1.4714 | 0.01133 | -0.0732 | 129.8676
10.5 | 1.5196 | 0.01193 | -0.0722 | 127.3764
11 | 1.5673 | 0.0125 | -0.0711 | 125.384
11.5 | 1.6136 | 0.01312 | -0.0697 | 122.9878
12 | 1.6576 | 0.01382 | -0.0681 | 119.9421
12.5 | 1.6995 | 0.01458 | -0.0661 | 116.5638
13 | 1.7373 | 0.01546 | -0.0636 | 112.3739
13.5 | 1.7656 | 0.01636 | -0.0593 | 107.9218
14 | 1.7817 | 0.01762 | -0.0533 | 101.118
14.5 | 1.801 | 0.01906 | -0.0487 | 94.4911
15 | 1.8148 | 0.02108 | -0.0441 | 86.0911
15.5 | 1.8273 | 0.02349 | -0.0401 | 77.7905
16 | 1.8462 | 0.02566 | -0.0373 | 71.9486
16.5 | 1.8646 | 0.02808 | -0.035 | 66.4031
17 | 1.8758 | 0.03131 | -0.0328 | 59.9106
17.5 | 1.8851 | 0.03497 | -0.0311 | 53.9062
18 | 1.8887 | 0.03947 | -0.0299 | 47.8515
18.5 | 1.8924 | 0.04433 | -0.0293 | 42.6889
19 | 1.8923 | 0.05 | -0.0295 | 37.846
19.5 | 1.8883 | 0.05657 | -0.0304 | 33.3799
20 | 1.8747 | 0.06485 | -0.0324 | 28.9082

## 111. Re 10M Mach 0.25 (1)
BIGFOIL.COM POLAR EXPORT
sd6080
SD6080 (9.2%) |  |  |  | Cl Max: | 1.323 | at alpha= | 9.5 | deg
JavaFoil+Calcfoil stall+Eppler ext transition |  |  |  | L/D Max: | 152.357 | at alpha= | 5.5 | deg
Re: | 10000000 |  |  | Cd Min: | 0.00541 | at alpha= | -1 | deg
Mach: | 0.25 |  |  | Cl=0 at alpha= | -3.483 | deg
|  |  |  | @ Cl=0.1, Cd= | 0.0055736
|  |  |  | @ Cl=0.4, Cd= | 0.0054135
|  |  |  | @ Cl=0.6, Cd= | 0.005656
alpha (deg) | Cl | Cd | Cm | Cl/Cd
-12.5 | -0.051 | 0.08018 | -0.036 | -0.641
-12 | -0.09 | 0.07543 | -0.036 | -1.193
-11.5 | -0.149 | 0.07104 | -0.037 | -2.094
-11 | -0.189 | 0.06618 | -0.038 | -2.852
-10.5 | -0.221 | 0.06241 | -0.038 | -3.547
-10 | -0.248 | 0.0584 | -0.039 | -4.248
-9.5 | -0.269 | 0.05474 | -0.04 | -4.907
-9 | -0.283 | 0.05026 | -0.042 | -5.634
-8.5 | -0.293 | 0.04277 | -0.047 | -6.86
-8 | -0.293 | 0.0396 | -0.048 | -7.402
-7.5 | -0.342 | 0.00641 | -0.07 | -53.326
-7 | -0.322 | 0.00623 | -0.071 | -51.723
-6.5 | -0.294 | 0.00602 | -0.071 | -48.866
-6 | -0.258 | 0.00638 | -0.071 | -40.481
-5.5 | -0.216 | 0.00613 | -0.071 | -35.184
-5 | -0.168 | 0.00604 | -0.072 | -27.759
-4.5 | -0.116 | 0.00585 | -0.072 | -19.754
-4 | -0.06 | 0.00573 | -0.072 | -10.48
-3.5 | -0.002 | 0.00572 | -0.073 | -0.392
-3 | 0.057 | 0.00563 | -0.073 | 10.15
-2.5 | 0.118 | 0.00555 | -0.073 | 21.171
-2 | 0.178 | 0.00553 | -0.074 | 32.247
-1.5 | 0.239 | 0.00548 | -0.074 | 43.64
-1 | 0.3 | 0.00541 | -0.074 | 55.523
-0.5 | 0.361 | 0.00542 | -0.074 | 66.728
0 | 0.421 | 0.00541 | -0.075 | 77.873
0.5 | 0.482 | 0.00545 | -0.075 | 88.397
1 | 0.542 | 0.00554 | -0.075 | 97.857
1.5 | 0.602 | 0.00566 | -0.076 | 106.279
2 | 0.662 | 0.00577 | -0.076 | 114.698
2.5 | 0.722 | 0.00593 | -0.076 | 121.652
3 | 0.781 | 0.00614 | -0.077 | 127.249
3.5 | 0.84 | 0.00631 | -0.077 | 133.172
4 | 0.899 | 0.00654 | -0.077 | 137.618
4.5 | 0.958 | 0.00675 | -0.078 | 141.938
5 | 1.016 | 0.00696 | -0.078 | 145.844
5.5 | 1.072 | 0.00704 | -0.079 | 152.357
6 | 1.124 | 0.00753 | -0.079 | 149.334
6.5 | 1.173 | 0.00814 | -0.079 | 144.019
7 | 1.217 | 0.00874 | -0.08 | 139.279
7.5 | 1.254 | 0.00896 | -0.08 | 139.971
8 | 1.284 | 0.0085 | -0.08 | 151.179
8.5 | 1.307 | 0.01145 | -0.08 | 114.109
9 | 1.32 | 0.01214 | -0.081 | 108.688
9.5 | 1.323 | 0.01284 | -0.081 | 103.037
10 | 1.315 | 0.0137 | -0.081 | 95.936
10.5 | 1.295 | 0.01468 | -0.081 | 88.205
11 | 1.263 | 0.0158 | -0.081 | 79.945
11.5 | 1.219 | 0.01712 | -0.081 | 71.181
12 | 1.163 | 0.01863 | -0.081 | 62.427
12.5 | 1.097 | 0.02017 | -0.081 | 54.388
13 | 1.021 | 0.02203 | -0.081 | 46.351
13.5 | 0.936 | 0.02467 | -0.08 | 37.93
14 | 0.844 | 0.02775 | -0.08 | 30.404
14.5 | 0.746 | 0.03164 | -0.079 | 23.569

## 112. Re 10M Mach 0.25 (2)
BIGFOIL.COM POLAR EXPORT
sd6080
SD6080 (9.2%) |  |  |  | Cl Max: | 1.7866 | at alpha= | 16 | deg
XFOIL ncrit=9 |  |  |  | L/D Max: | 169.767 | at alpha= | 4 | deg
Re: | 10000000 |  |  | Cd Min: | 0.24674 | at alpha= | -20 | deg
Mach: | 0.25 |  |  | Cl=0 at alpha= | -3.4733 | deg
|  |  |  | @ Cl=0.1, Cd= | 0.0052983
|  |  |  | @ Cl=0.4, Cd= | 0.0048015
|  |  |  | @ Cl=0.6, Cd= | 0.0047326
alpha (deg) | Cl | Cd | Cm | Cl/Cd
-20 | -0.6617 | 0.24674 | 0.0421 | -2.6818
-19.5 | -0.6422 | 0.23909 | 0.0379 | -2.686
-19 | -0.6234 | 0.23219 | 0.0336 | -2.6849
-18.5 | -0.6049 | 0.22519 | 0.0295 | -2.6862
-18 | -0.5864 | 0.21829 | 0.0254 | -2.6863
-17.5 | -0.5678 | 0.21162 | 0.0214 | -2.6831
-17 | -0.5503 | 0.20428 | 0.0175 | -2.6939
-16.5 | -0.5354 | 0.19639 | 0.0136 | -2.7262
-16 | -0.5199 | 0.189 | 0.0101 | -2.7508
-15 | -0.4903 | 0.17598 | 0.0045 | -2.7861
-14.5 | -0.4823 | 0.16853 | 0.0029 | -2.8618
-14 | -0.3677 | 0.1517 | 0.0032 | -2.4239
-13.5 | -0.3559 | 0.14697 | -0.0016 | -2.4216
-13 | -0.3411 | 0.14047 | -0.0058 | -2.4283
-12.5 | -0.3266 | 0.1336 | -0.0098 | -2.4446
-12 | -0.3124 | 0.12643 | -0.0137 | -2.4709
-10 | -0.3455 | 0.09354 | -0.0418 | -3.6936
-9.5 | -0.3356 | 0.08697 | -0.0449 | -3.8588
-9 | -0.3268 | 0.0806 | -0.0478 | -4.0546
-8.5 | -0.3408 | 0.07093 | -0.0521 | -4.8047
-7.5 | -0.4697 | 0.01364 | -0.084 | -34.4355
-7 | -0.418 | 0.01045 | -0.0833 | -40
-6.5 | -0.3614 | 0.00871 | -0.0826 | -41.4925
-6 | -0.3028 | 0.0076 | -0.0821 | -39.8421
-5.5 | -0.2434 | 0.00684 | -0.0816 | -35.5848
-5 | -0.1836 | 0.0063 | -0.0813 | -29.1429
-4.5 | -0.1235 | 0.00591 | -0.0811 | -20.8968
-4 | -0.0634 | 0.00567 | -0.081 | -11.1817
-3.5 | -0.0032 | 0.00555 | -0.0809 | -0.57658
-3 | 0.0568 | 0.00545 | -0.081 | 10.422
-2.5 | 0.1166 | 0.00524 | -0.081 | 22.2519
-2 | 0.1764 | 0.00513 | -0.081 | 34.386
-1.5 | 0.236 | 0.00506 | -0.0811 | 46.6403
-1 | 0.2954 | 0.00493 | -0.0813 | 59.9189
-0.5 | 0.3546 | 0.00484 | -0.0814 | 73.2645
0 | 0.4135 | 0.00479 | -0.0816 | 86.3257
0.5 | 0.4724 | 0.0047 | -0.0817 | 100.5106
1 | 0.5311 | 0.00472 | -0.0819 | 112.5212
1.5 | 0.5895 | 0.00472 | -0.082 | 124.8941
2 | 0.6476 | 0.00479 | -0.0821 | 135.1983
2.5 | 0.7051 | 0.0049 | -0.0822 | 143.898
3 | 0.7624 | 0.00498 | -0.0821 | 153.0924
3.5 | 0.8189 | 0.00504 | -0.0819 | 162.4802
4 | 0.8726 | 0.00514 | -0.081 | 169.7665
4.5 | 0.93 | 0.00568 | -0.081 | 163.7324
5 | 0.9863 | 0.00614 | -0.0806 | 160.6352
5.5 | 1.042 | 0.00666 | -0.0801 | 156.4565
6 | 1.096 | 0.00734 | -0.0792 | 149.3188
6.5 | 1.1483 | 0.00819 | -0.0781 | 140.2076
7 | 1.2039 | 0.00863 | -0.0774 | 139.5017
7.5 | 1.2593 | 0.00907 | -0.0766 | 138.8423
8 | 1.3143 | 0.00954 | -0.0757 | 137.7673
8.5 | 1.3683 | 0.01007 | -0.0747 | 135.8788
9 | 1.4212 | 0.01067 | -0.0734 | 133.1959
9.5 | 1.4718 | 0.01143 | -0.0716 | 128.7664
10 | 1.5225 | 0.0121 | -0.0699 | 125.8264
10.5 | 1.5711 | 0.01286 | -0.0678 | 122.1695
11 | 1.6176 | 0.01368 | -0.0653 | 118.2456
11.5 | 1.6601 | 0.01464 | -0.0622 | 113.3948
12 | 1.6946 | 0.01571 | -0.0578 | 107.8676
12.5 | 1.7187 | 0.01673 | -0.0517 | 102.7316
13 | 1.7365 | 0.0184 | -0.0457 | 94.375
13.5 | 1.7568 | 0.02027 | -0.0408 | 86.67
14 | 1.7638 | 0.02331 | -0.0355 | 75.6671
14.5 | 1.7682 | 0.02701 | -0.0313 | 65.4646
15 | 1.7802 | 0.03056 | -0.0284 | 58.2526
15.5 | 1.78 | 0.03553 | -0.0261 | 50.0985
16 | 1.7866 | 0.04033 | -0.0248 | 44.2995
16.5 | 1.7794 | 0.04705 | -0.0245 | 37.8193
17 | 1.7677 | 0.05493 | -0.0254 | 32.181
17.5 | 1.7424 | 0.06532 | -0.0283 | 26.6748
18 | 1.7138 | 0.07712 | -0.0328 | 22.2225
18.5 | 1.6795 | 0.09072 | -0.0391 | 18.513
19 | 1.6436 | 0.10545 | -0.0468 | 15.5865
19.5 | 1.6074 | 0.12089 | -0.0556 | 13.2964
20 | 1.5584 | 0.13933 | -0.0671 | 11.185

## 113. Re 10M Mach 0.50 (1)
BIGFOIL.COM POLAR EXPORT
sd6080
SD6080 (9.2%) |  |  |  | Cl Max: | 1.289 | at alpha= | 7 | deg
JavaFoil+Calcfoil stall+Eppler ext transition |  |  |  | L/D Max: | 170.835 | at alpha= | 6 | deg
Re: | 10000000 |  |  | Cd Min: | 0.00555 | at alpha= | -1 | deg
Mach: | 0.5 |  |  | Cl=0 at alpha= | -3.4846 | deg
|  |  |  | @ Cl=0.1, Cd= | 0.0057547
|  |  |  | @ Cl=0.4, Cd= | 0.00555
|  |  |  | @ Cl=0.6, Cd= | 0.0057781
alpha (deg) | Cl | Cd | Cm | Cl/Cd
-20 | -0.883 | 0.15589 | -0.045 | -5.666
-19.5 | -0.859 | 0.14473 | -0.046 | -5.934
-19 | -0.832 | 0.13945 | -0.045 | -5.967
-18.5 | -0.806 | 0.13457 | -0.045 | -5.988
-18 | -0.779 | 0.13008 | -0.045 | -5.988
-17.5 | -0.752 | 0.12512 | -0.044 | -6.006
-17 | -0.724 | 0.12195 | -0.043 | -5.935
-16.5 | -0.697 | 0.11701 | -0.042 | -5.957
-16 | -0.671 | 0.11224 | -0.042 | -5.976
-15.5 | -0.644 | 0.10871 | -0.042 | -5.928
-15 | -0.618 | 0.11323 | -0.042 | -5.459
-14.5 | -0.592 | 0.10322 | -0.042 | -5.737
-14 | -0.566 | 0.09745 | -0.043 | -5.805
-13.5 | -0.539 | 0.09307 | -0.042 | -5.79
-13 | -0.512 | 0.08926 | -0.041 | -5.731
-12.5 | -0.484 | 0.08712 | -0.039 | -5.553
-12 | -0.457 | 0.08352 | -0.039 | -5.474
-11.5 | -0.431 | 0.07965 | -0.039 | -5.407
-11 | -0.404 | 0.0766 | -0.039 | -5.276
-10.5 | -0.377 | 0.07524 | -0.039 | -5.015
-10 | -0.351 | 0.07031 | -0.039 | -4.986
-9.5 | -0.324 | 0.06332 | -0.04 | -5.117
-9 | -0.298 | 0.05542 | -0.043 | -5.386
-8.5 | -0.272 | 0.05127 | -0.044 | -5.306
-8 | -0.247 | 0.04551 | -0.048 | -5.421
-7.5 | -0.224 | 0.03731 | -0.055 | -5.993
-7 | -0.189 | 0.0486 | -0.037 | -3.895
-6.5 | -0.162 | 0.04525 | -0.037 | -3.591
-6 | -0.137 | 0.03936 | -0.044 | -3.468
-5.5 | -0.114 | 0.02748 | -0.059 | -4.151
-5 | -0.102 | 0.00634 | -0.08 | -16.026
-4.5 | -0.109 | 0.00624 | -0.081 | -17.53
-4 | -0.063 | 0.00602 | -0.081 | -10.423
-3.5 | -0.002 | 0.00591 | -0.081 | -0.411
-3 | 0.063 | 0.00582 | -0.082 | 10.815
-2.5 | 0.131 | 0.0057 | -0.082 | 22.906
-2 | 0.199 | 0.00565 | -0.082 | 35.218
-1.5 | 0.267 | 0.00565 | -0.083 | 47.285
-1 | 0.335 | 0.00555 | -0.083 | 60.399
-0.5 | 0.404 | 0.00555 | -0.083 | 72.766
0 | 0.471 | 0.00555 | -0.084 | 84.877
0.5 | 0.538 | 0.00563 | -0.084 | 95.625
1 | 0.605 | 0.00579 | -0.084 | 104.58
1.5 | 0.672 | 0.00597 | -0.085 | 112.645
2 | 0.739 | 0.00616 | -0.085 | 119.994
2.5 | 0.806 | 0.00637 | -0.085 | 126.501
3 | 0.872 | 0.00666 | -0.086 | 130.841
3.5 | 0.938 | 0.00692 | -0.086 | 135.587
4 | 1.003 | 0.00653 | -0.087 | 153.662
4.5 | 1.067 | 0.00677 | -0.087 | 157.454
5 | 1.129 | 0.00713 | -0.087 | 158.457
5.5 | 1.19 | 0.00747 | -0.088 | 159.164
6 | 1.238 | 0.00725 | -0.088 | 170.835
6.5 | 1.275 | 0.01037 | -0.088 | 122.918
7 | 1.289 | 0.01222 | -0.088 | 105.449
7.5 | 1.268 | 0.01345 | -0.088 | 94.301
8 | 1.149 | 0.01507 | -0.088 | 76.298
8.5 | 0.78 | 0.01637 | -0.088 | 47.647
9 | 0.806 | 0.01862 | -0.088 | 43.279
9.5 | 0.823 | 0.02317 | -0.087 | 35.52
10 | 0.858 | 0.02248 | -0.087 | 38.151
10.5 | 0.846 | 0.03552 | -0.082 | 23.823
11 | 0.786 | 0.07685 | -0.058 | 10.233
11.5 | 0.826 | 0.06994 | -0.065 | 11.804
12 | 0.893 | 0.05623 | -0.076 | 15.885

## 114. Re 10M Mach 0.50 (2)
BIGFOIL.COM POLAR EXPORT
sd6080
SD6080 (9.2%) |  |  |  | Cl Max: | 1.5416 | at alpha= | 9.5 | deg
XFOIL ncrit=9 |  |  |  | L/D Max: | 179.177 | at alpha= | 4 | deg
Re: | 10000000 |  |  | Cd Min: | 0.2684 | at alpha= | -20 | deg
Mach: | 0.5 |  |  | Cl=0 at alpha= | -3.4231 | deg
|  |  |  | @ Cl=0.1, Cd= | 0.0056274
|  |  |  | @ Cl=0.4, Cd= | 0.0049518
|  |  |  | @ Cl=0.6, Cd= | 0.0048468
alpha (deg) | Cl | Cd | Cm | Cl/Cd
-20 | -0.7213 | 0.2684 | 0.0526 | -2.6874
-19.5 | -0.6983 | 0.25961 | 0.0474 | -2.6898
-19 | -0.6752 | 0.25129 | 0.0422 | -2.6869
-18.5 | -0.6514 | 0.24281 | 0.0373 | -2.6828
-18 | -0.6281 | 0.23469 | 0.0324 | -2.6763
-17.5 | -0.6049 | 0.22689 | 0.0276 | -2.666
-17 | -0.5823 | 0.21876 | 0.0228 | -2.6618
-16.5 | -0.56 | 0.21081 | 0.0182 | -2.6564
-16 | -0.5388 | 0.20262 | 0.0136 | -2.6592
-15.5 | -0.5178 | 0.1943 | 0.0091 | -2.665
-14.5 | -0.4779 | 0.17845 | 0.0011 | -2.6781
-14 | -0.4586 | 0.17107 | -0.0024 | -2.6808
-13 | -0.4222 | 0.15753 | -0.0077 | -2.6801
-12.5 | -0.3692 | 0.14545 | -0.0233 | -2.5383
-12 | -0.3553 | 0.13884 | -0.0252 | -2.5591
-11.5 | -0.338 | 0.13115 | -0.0289 | -2.5772
-11 | -0.3193 | 0.12406 | -0.0325 | -2.5738
-10.5 | -0.3019 | 0.11663 | -0.0363 | -2.5885
-10 | -0.289 | 0.10871 | -0.0403 | -2.6584
-9.5 | -0.2742 | 0.10124 | -0.044 | -2.7084
-9 | -0.2613 | 0.09376 | -0.0477 | -2.7869
-8.5 | -0.2481 | 0.08677 | -0.0511 | -2.8593
-8 | -0.2433 | 0.07838 | -0.0551 | -3.1041
-7 | -0.2234 | 0.06573 | -0.0613 | -3.3988
-6.5 | -0.2325 | 0.05909 | -0.0633 | -3.9347
-6 | -0.2164 | 0.05207 | -0.0711 | -4.1559
-5.5 | -0.1932 | 0.04254 | -0.0818 | -4.5416
-5 | -0.1605 | 0.03168 | -0.0907 | -5.0663
-4.5 | -0.1231 | 0.01964 | -0.0954 | -6.2678
-4 | -0.0763 | 0.00988 | -0.0955 | -7.7227
-3.5 | -0.0108 | 0.00665 | -0.0939 | -1.6241
-3 | 0.0594 | 0.00576 | -0.0929 | 10.3125
-2.5 | 0.1298 | 0.00553 | -0.0923 | 23.472
-2 | 0.1993 | 0.00527 | -0.0919 | 37.8178
-1.5 | 0.2683 | 0.00517 | -0.0916 | 51.8956
-1 | 0.3371 | 0.0051 | -0.0915 | 66.098
-0.5 | 0.405 | 0.00494 | -0.0915 | 81.9838
0 | 0.4727 | 0.00488 | -0.0916 | 96.8648
0.5 | 0.54 | 0.00482 | -0.0916 | 112.0332
1 | 0.6072 | 0.00485 | -0.0917 | 125.1959
1.5 | 0.6741 | 0.00488 | -0.0917 | 138.1352
2 | 0.7406 | 0.00499 | -0.0916 | 148.4168
2.5 | 0.8066 | 0.00513 | -0.0913 | 157.232
3 | 0.8725 | 0.00527 | -0.0909 | 165.5598
3.5 | 0.9373 | 0.00539 | -0.0901 | 173.8961
4 | 1.0016 | 0.00559 | -0.0888 | 179.1771
4.5 | 1.0653 | 0.00627 | -0.0874 | 169.9043
5 | 1.1299 | 0.00689 | -0.0859 | 163.9913
5.5 | 1.1916 | 0.00774 | -0.0836 | 153.9535
6 | 1.2494 | 0.00883 | -0.0805 | 141.4949
6.5 | 1.3145 | 0.00942 | -0.078 | 139.5435
7 | 1.3784 | 0.01008 | -0.0749 | 136.746
7.5 | 1.4396 | 0.01089 | -0.071 | 132.1947
8 | 1.4951 | 0.01193 | -0.0659 | 125.3227
8.5 | 1.5305 | 0.01339 | -0.0576 | 114.3017
9 | 1.5411 | 0.01563 | -0.0469 | 98.5988
9.5 | 1.5416 | 0.01928 | -0.0376 | 79.9585
10 | 1.53 | 0.02471 | -0.0304 | 61.9183
10.5 | 1.5043 | 0.03222 | -0.0258 | 46.6884
11 | 1.4739 | 0.04123 | -0.0242 | 35.7482
11.5 | 1.439 | 0.05195 | -0.0257 | 27.6997
12 | 1.4016 | 0.06443 | -0.0303 | 21.7538
12.5 | 1.3643 | 0.07844 | -0.0373 | 17.3929
13 | 1.3296 | 0.09343 | -0.046 | 14.231
13.5 | 1.297 | 0.1092 | -0.0558 | 11.8773
14 | 1.2673 | 0.12528 | -0.066 | 10.1157
14.5 | 1.2413 | 0.14135 | -0.0765 | 8.7817

## 115. Re 12M Mach 0.00 (1)
BIGFOIL.COM POLAR EXPORT
sd6080
SD6080 (9.2%) |  |  |  | Cl Max: | 1.356 | at alpha= | 10.5 | deg
JavaFoil+Calcfoil stall+Eppler ext transition |  |  |  | L/D Max: | 150.981 | at alpha= | 6.5 | deg
Re: | 12000000 |  |  | Cd Min: | 0.00531 | at alpha= | -0.5 | deg
Mach: | 0 |  |  | Cl=0 at alpha= | -3.4825 | deg
|  |  |  | @ Cl=0.1, Cd= | 0.0054919
|  |  |  | @ Cl=0.4, Cd= | 0.0053876
|  |  |  | @ Cl=0.6, Cd= | 0.0056822
alpha (deg) | Cl | Cd | Cm | Cl/Cd
-13.5 | -0.338 | 0.08248 | -0.038 | -4.093
-13 | -0.348 | 0.07746 | -0.038 | -4.495
-12.5 | -0.358 | 0.07255 | -0.039 | -4.929
-12 | -0.365 | 0.06809 | -0.04 | -5.368
-11.5 | -0.372 | 0.06392 | -0.041 | -5.815
-11 | -0.379 | 0.05582 | -0.044 | -6.788
-10.5 | -0.379 | 0.05402 | -0.043 | -7.011
-10 | -0.38 | 0.04765 | -0.046 | -7.97
-9.5 | -0.375 | 0.04434 | -0.047 | -8.453
-9 | -0.378 | 0.03103 | -0.054 | -12.188
-8.5 | -0.42 | 0.00798 | -0.067 | -52.635
-8 | -0.399 | 0.00628 | -0.068 | -63.597
-7.5 | -0.372 | 0.00607 | -0.068 | -61.277
-7 | -0.34 | 0.00639 | -0.068 | -53.188
-6.5 | -0.303 | 0.00624 | -0.069 | -48.525
-6 | -0.261 | 0.00607 | -0.069 | -42.981
-5.5 | -0.215 | 0.00589 | -0.069 | -36.539
-5 | -0.166 | 0.00583 | -0.069 | -28.44
-4.5 | -0.113 | 0.0057 | -0.07 | -19.889
-4 | -0.059 | 0.00563 | -0.07 | -10.42
-3.5 | -0.002 | 0.00558 | -0.07 | -0.391
-3 | 0.055 | 0.00553 | -0.071 | 10.037
-2.5 | 0.114 | 0.00548 | -0.071 | 20.79
-2 | 0.173 | 0.00542 | -0.071 | 31.872
-1.5 | 0.232 | 0.00541 | -0.071 | 42.829
-1 | 0.291 | 0.00537 | -0.072 | 54.101
-0.5 | 0.35 | 0.00531 | -0.072 | 65.865
0 | 0.408 | 0.0054 | -0.072 | 75.501
0.5 | 0.466 | 0.00545 | -0.073 | 85.498
1 | 0.525 | 0.00554 | -0.073 | 94.684
1.5 | 0.583 | 0.00565 | -0.073 | 103.236
2 | 0.641 | 0.00576 | -0.074 | 111.343
2.5 | 0.699 | 0.00591 | -0.074 | 118.292
3 | 0.757 | 0.00608 | -0.074 | 124.465
3.5 | 0.814 | 0.00628 | -0.075 | 129.612
4 | 0.871 | 0.00644 | -0.075 | 135.333
4.5 | 0.928 | 0.00664 | -0.075 | 139.87
5 | 0.984 | 0.00689 | -0.076 | 142.886
5.5 | 1.04 | 0.00709 | -0.076 | 146.573
6 | 1.091 | 0.00732 | -0.076 | 149.103
6.5 | 1.14 | 0.00755 | -0.077 | 150.981
7 | 1.185 | 0.00802 | -0.077 | 147.799
7.5 | 1.227 | 0.00907 | -0.077 | 135.214
8 | 1.264 | 0.00958 | -0.078 | 131.917
8.5 | 1.296 | 0.01014 | -0.078 | 127.872
9 | 1.321 | 0.00963 | -0.078 | 137.136
9.5 | 1.339 | 0.0091 | -0.079 | 147.204
10 | 1.351 | 0.01208 | -0.079 | 111.827
10.5 | 1.356 | 0.01277 | -0.079 | 106.169
11 | 1.354 | 0.01346 | -0.079 | 100.592
11.5 | 1.345 | 0.01433 | -0.079 | 93.885
12 | 1.33 | 0.01529 | -0.079 | 86.966
12.5 | 1.309 | 0.01631 | -0.079 | 80.296
13 | 1.282 | 0.01766 | -0.079 | 72.584
13.5 | 1.25 | 0.01917 | -0.079 | 65.174
14 | 1.214 | 0.02087 | -0.079 | 58.159
14.5 | 1.173 | 0.02303 | -0.079 | 50.922
15 | 1.13 | 0.02537 | -0.079 | 44.555
15.5 | 1.086 | 0.02816 | -0.079 | 38.551

## 116. Re 12M Mach 0.00 (2)
BIGFOIL.COM POLAR EXPORT
sd6080
SD6080 (9.2%) |  |  |  | Cl Max: | 1.9422 | at alpha= | 19.5 | deg
XFOIL ncrit=9 |  |  |  | L/D Max: | 163.48 | at alpha= | 4.5 | deg
Re: | 12000000 |  |  | Cd Min: | 0.08102 | at alpha= | -10.5 | deg
Mach: | 0 |  |  | Cl=0 at alpha= | -3.4843 | deg
|  |  |  | @ Cl=0.1, Cd= | 0.0051333
|  |  |  | @ Cl=0.4, Cd= | 0.0047279
|  |  |  | @ Cl=0.6, Cd= | 0.0047845
alpha (deg) | Cl | Cd | Cm | Cl/Cd
-10.5 | -0.4431 | 0.08102 | -0.0458 | -5.469
-10 | -0.6876 | 0.02165 | -0.0782 | -31.7598
-9.5 | -0.6558 | 0.01572 | -0.0782 | -41.7176
-9 | -0.6099 | 0.01289 | -0.0779 | -47.3157
-8.5 | -0.5589 | 0.01124 | -0.0777 | -49.7242
-8 | -0.5067 | 0.00977 | -0.0775 | -51.8628
-7.5 | -0.4528 | 0.00873 | -0.0774 | -51.8671
-7 | -0.398 | 0.00789 | -0.0773 | -50.4436
-6.5 | -0.3425 | 0.00723 | -0.0772 | -47.3721
-6 | -0.2864 | 0.00668 | -0.0772 | -42.8743
-5.5 | -0.2301 | 0.0062 | -0.0773 | -37.1129
-5 | -0.1734 | 0.00584 | -0.0773 | -29.6918
-4.5 | -0.1163 | 0.00553 | -0.0774 | -21.0307
-4 | -0.0591 | 0.00541 | -0.0776 | -10.9242
-3.5 | -0.0018 | 0.00533 | -0.0777 | -0.33771
-3 | 0.0555 | 0.00525 | -0.0779 | 10.5714
-2.5 | 0.1127 | 0.0051 | -0.078 | 22.098
-2 | 0.17 | 0.00501 | -0.0782 | 33.9321
-1.5 | 0.2272 | 0.00495 | -0.0784 | 45.899
-1 | 0.2842 | 0.00485 | -0.0785 | 58.5979
-0.5 | 0.3412 | 0.00477 | -0.0787 | 71.5304
0 | 0.398 | 0.00473 | -0.0789 | 84.1438
0.5 | 0.4545 | 0.00467 | -0.0791 | 97.3233
1 | 0.511 | 0.00471 | -0.0792 | 108.4926
1.5 | 0.5672 | 0.00472 | -0.0794 | 120.1695
2 | 0.6231 | 0.00483 | -0.0795 | 129.0062
2.5 | 0.6788 | 0.00492 | -0.0797 | 137.9675
3 | 0.7341 | 0.005 | -0.0798 | 146.82
4 | 0.8419 | 0.00536 | -0.0795 | 157.0709
4.5 | 0.8926 | 0.00546 | -0.0785 | 163.4799
5 | 0.9492 | 0.00587 | -0.0789 | 161.7036
5.5 | 1.0029 | 0.0063 | -0.0787 | 159.1905
6 | 1.0551 | 0.00689 | -0.0783 | 153.135
6.5 | 1.1058 | 0.00765 | -0.0776 | 144.549
7 | 1.1589 | 0.00804 | -0.0773 | 144.1418
7.5 | 1.2118 | 0.00842 | -0.077 | 143.9192
8 | 1.2644 | 0.0088 | -0.0767 | 143.6818
8.5 | 1.3162 | 0.00923 | -0.0763 | 142.6002
9 | 1.3671 | 0.00971 | -0.0758 | 140.793
9.5 | 1.417 | 0.01025 | -0.0751 | 138.2439
10 | 1.4663 | 0.01079 | -0.0744 | 135.8943
10.5 | 1.515 | 0.01133 | -0.0736 | 133.7158
11 | 1.5631 | 0.01185 | -0.0727 | 131.9072
11.5 | 1.6099 | 0.01241 | -0.0717 | 129.726
12 | 1.6551 | 0.01303 | -0.0705 | 127.0223
12.5 | 1.6984 | 0.01372 | -0.069 | 123.7901
13 | 1.7382 | 0.01453 | -0.0669 | 119.6284
13.5 | 1.7751 | 0.0154 | -0.0645 | 115.2662
14 | 1.7961 | 0.01651 | -0.0591 | 108.7886
14.5 | 1.8144 | 0.01765 | -0.0538 | 102.7989
15 | 1.8361 | 0.01891 | -0.0497 | 97.0968
15.5 | 1.8537 | 0.0206 | -0.0457 | 89.9854
16 | 1.8738 | 0.02234 | -0.0425 | 83.8765
16.5 | 1.8932 | 0.0243 | -0.0397 | 77.9095
17 | 1.9073 | 0.02685 | -0.037 | 71.0354
17.5 | 1.9201 | 0.02974 | -0.0347 | 64.5629
18 | 1.9292 | 0.03316 | -0.0328 | 58.1785
18.5 | 1.9364 | 0.03703 | -0.0315 | 52.2927
19 | 1.9405 | 0.04154 | -0.0307 | 46.714
19.5 | 1.9422 | 0.04664 | -0.0305 | 41.6424
20 | 1.9374 | 0.05291 | -0.031 | 36.6169

## 117. Re 12M Mach 0.10 (1)
BIGFOIL.COM POLAR EXPORT
sd6080
SD6080 (9.2%) |  |  |  | Cl Max: | 1.35 | at alpha= | 10.5 | deg
JavaFoil+Calcfoil stall+Eppler ext transition |  |  |  | L/D Max: | 152.365 | at alpha= | 9 | deg
Re: | 12000000 |  |  | Cd Min: | 0.00535 | at alpha= | -0.5 | deg
Mach: | 0.1 |  |  | Cl=0 at alpha= | -3.4828 | deg
|  |  |  | @ Cl=0.1, Cd= | 0.0054821
|  |  |  | @ Cl=0.4, Cd= | 0.0053831
|  |  |  | @ Cl=0.6, Cd= | 0.0056738
alpha (deg) | Cl | Cd | Cm | Cl/Cd
-13.5 | -0.306 | 0.08387 | -0.037 | -3.65
-13 | -0.319 | 0.07901 | -0.038 | -4.035
-12.5 | -0.331 | 0.07389 | -0.038 | -4.478
-12 | -0.342 | 0.06904 | -0.039 | -4.949
-11.5 | -0.351 | 0.0646 | -0.04 | -5.429
-11 | -0.36 | 0.05769 | -0.043 | -6.232
-10.5 | -0.362 | 0.05554 | -0.043 | -6.526
-10 | -0.365 | 0.04995 | -0.045 | -7.31
-9.5 | -0.363 | 0.04669 | -0.046 | -7.766
-9 | -0.362 | 0.03761 | -0.05 | -9.634
-8.5 | -0.411 | 0.00822 | -0.067 | -50.014
-8 | -0.394 | 0.00633 | -0.068 | -62.345
-7.5 | -0.369 | 0.00608 | -0.068 | -60.749
-7 | -0.338 | 0.00641 | -0.069 | -52.76
-6.5 | -0.302 | 0.00622 | -0.069 | -48.56
-6 | -0.261 | 0.00609 | -0.069 | -42.817
-5.5 | -0.215 | 0.00591 | -0.07 | -36.455
-5 | -0.166 | 0.00581 | -0.07 | -28.565
-4.5 | -0.114 | 0.00572 | -0.07 | -19.858
-4 | -0.059 | 0.00567 | -0.07 | -10.384
-3.5 | -0.002 | 0.0056 | -0.071 | -0.391
-3 | 0.056 | 0.00552 | -0.071 | 10.098
-2.5 | 0.114 | 0.00547 | -0.071 | 20.942
-2 | 0.174 | 0.00546 | -0.072 | 31.82
-1.5 | 0.233 | 0.00539 | -0.072 | 43.188
-1 | 0.292 | 0.00539 | -0.072 | 54.232
-0.5 | 0.352 | 0.00535 | -0.072 | 65.707
0 | 0.41 | 0.00539 | -0.073 | 76.059
0.5 | 0.469 | 0.00544 | -0.073 | 86.124
1 | 0.527 | 0.00555 | -0.073 | 95.082
1.5 | 0.586 | 0.00564 | -0.074 | 103.913
2 | 0.644 | 0.00578 | -0.074 | 111.479
2.5 | 0.702 | 0.00593 | -0.074 | 118.426
3 | 0.76 | 0.00609 | -0.075 | 124.857
3.5 | 0.818 | 0.00628 | -0.075 | 130.287
4 | 0.876 | 0.00645 | -0.075 | 135.8
4.5 | 0.933 | 0.00667 | -0.076 | 139.782
5 | 0.989 | 0.00692 | -0.076 | 142.883
5.5 | 1.045 | 0.00715 | -0.076 | 146.211
6 | 1.096 | 0.00737 | -0.077 | 148.739
6.5 | 1.145 | 0.00761 | -0.077 | 150.486
7 | 1.19 | 0.00806 | -0.077 | 147.643
7.5 | 1.231 | 0.00918 | -0.078 | 134.089
8 | 1.268 | 0.00965 | -0.078 | 131.47
8.5 | 1.298 | 0.00921 | -0.079 | 140.923
9 | 1.322 | 0.00867 | -0.079 | 152.365
9.5 | 1.338 | 0.01159 | -0.079 | 115.481
10 | 1.348 | 0.01224 | -0.079 | 110.08
10.5 | 1.35 | 0.01296 | -0.079 | 104.179
11 | 1.345 | 0.0137 | -0.079 | 98.148
11.5 | 1.333 | 0.0146 | -0.08 | 91.299
12 | 1.313 | 0.01576 | -0.08 | 83.272
12.5 | 1.287 | 0.01673 | -0.08 | 76.922
13 | 1.255 | 0.01815 | -0.08 | 69.126
13.5 | 1.217 | 0.01981 | -0.08 | 61.458
14 | 1.175 | 0.02165 | -0.079 | 54.286
14.5 | 1.13 | 0.02389 | -0.079 | 47.278
15 | 1.081 | 0.02646 | -0.079 | 40.869
15.5 | 1.031 | 0.02955 | -0.079 | 34.887

## 118. Re 12M Mach 0.10 (2)
BIGFOIL.COM POLAR EXPORT
sd6080
SD6080 (9.2%) |  |  |  | Cl Max: | 1.926 | at alpha= | 19 | deg
XFOIL ncrit=9 |  |  |  | L/D Max: | 163.96 | at alpha= | 4.5 | deg
Re: | 12000000 |  |  | Cd Min: | 0.05945 | at alpha= | 20 | deg
Mach: | 0.1 |  |  | Cl=0 at alpha= | -3.4826 | deg
|  |  |  | @ Cl=0.1, Cd= | 0.0051344
|  |  |  | @ Cl=0.4, Cd= | 0.0047302
|  |  |  | @ Cl=0.6, Cd= | 0.0047828
alpha (deg) | Cl | Cd | Cm | Cl/Cd
-9 | -0.6079 | 0.01548 | -0.0793 | -39.27
-8.5 | -0.5606 | 0.01264 | -0.0789 | -44.3513
-8 | -0.5101 | 0.01048 | -0.0786 | -48.6737
-7.5 | -0.4564 | 0.00915 | -0.0783 | -49.8798
-7 | -0.4013 | 0.00816 | -0.0782 | -49.1789
-6.5 | -0.3454 | 0.0074 | -0.078 | -46.6757
-6 | -0.289 | 0.00679 | -0.0779 | -42.5626
-5 | -0.175 | 0.00588 | -0.0779 | -29.7619
-4.5 | -0.1175 | 0.00555 | -0.0779 | -21.1712
-4 | -0.0597 | 0.00542 | -0.0781 | -11.0148
-3.5 | -0.002 | 0.00534 | -0.0782 | -0.37453
-3 | 0.0556 | 0.00525 | -0.0784 | 10.5905
-2.5 | 0.1132 | 0.0051 | -0.0785 | 22.1961
-2 | 0.1709 | 0.00501 | -0.0786 | 34.1118
-1.5 | 0.2286 | 0.00495 | -0.0788 | 46.1818
-1 | 0.2859 | 0.00485 | -0.0789 | 58.9485
-0.5 | 0.3432 | 0.00477 | -0.0791 | 71.9497
0 | 0.4003 | 0.00473 | -0.0793 | 84.63
0.5 | 0.4572 | 0.00468 | -0.0795 | 97.6923
1 | 0.5141 | 0.00472 | -0.0797 | 108.9195
1.5 | 0.5706 | 0.00472 | -0.0798 | 120.8898
2 | 0.6268 | 0.00484 | -0.0799 | 129.5041
2.5 | 0.6829 | 0.00492 | -0.0801 | 138.8008
3 | 0.7385 | 0.00502 | -0.0801 | 147.1116
3.5 | 0.7937 | 0.00511 | -0.0801 | 155.3229
4 | 0.847 | 0.00537 | -0.0798 | 157.7281
4.5 | 0.8985 | 0.00548 | -0.0789 | 163.9599
5 | 0.955 | 0.00589 | -0.0792 | 162.1392
5.5 | 1.009 | 0.00633 | -0.079 | 159.3997
6 | 1.0615 | 0.00695 | -0.0785 | 152.7338
6.5 | 1.1126 | 0.0077 | -0.0777 | 144.4935
7 | 1.1661 | 0.00809 | -0.0774 | 144.1409
7.5 | 1.2195 | 0.00848 | -0.0771 | 143.809
8 | 1.2725 | 0.00887 | -0.0767 | 143.4611
8.5 | 1.3247 | 0.00931 | -0.0762 | 142.2879
9 | 1.376 | 0.00981 | -0.0756 | 140.265
9.5 | 1.4263 | 0.01037 | -0.0748 | 137.541
10 | 1.4761 | 0.0109 | -0.0739 | 135.422
10.5 | 1.5251 | 0.01146 | -0.073 | 133.0803
11 | 1.5734 | 0.012 | -0.072 | 131.1167
11.5 | 1.6204 | 0.0126 | -0.0708 | 128.6032
12 | 1.6653 | 0.01327 | -0.0693 | 125.4936
12.5 | 1.7082 | 0.01401 | -0.0675 | 121.9272
13 | 1.7468 | 0.0149 | -0.065 | 117.2349
13.5 | 1.7808 | 0.01583 | -0.0618 | 112.4953
14 | 1.7936 | 0.0171 | -0.0549 | 104.8889
15 | 1.8365 | 0.01976 | -0.0464 | 92.9403
15.5 | 1.8527 | 0.02174 | -0.0423 | 85.2208
16 | 1.8724 | 0.0237 | -0.0393 | 79.0042
16.5 | 1.8912 | 0.02593 | -0.0366 | 72.9348
17 | 1.9039 | 0.02884 | -0.034 | 66.016
17.5 | 1.9142 | 0.0322 | -0.032 | 59.4472
18 | 1.9208 | 0.03617 | -0.0303 | 53.1048
18.5 | 1.9252 | 0.04067 | -0.0293 | 47.3371
19 | 1.926 | 0.04597 | -0.029 | 41.8969
19.5 | 1.9236 | 0.052 | -0.0294 | 36.9923
20 | 1.9137 | 0.05945 | -0.0308 | 32.1901

## 119. Re 12M Mach 0.25 (1)
BIGFOIL.COM POLAR EXPORT
sd6080
SD6080 (9.2%) |  |  |  | Cl Max: | 1.325 | at alpha= | 9.5 | deg
JavaFoil+Calcfoil stall+Eppler ext transition |  |  |  | L/D Max: | 150.487 | at alpha= | 8.5 | deg
Re: | 12000000 |  |  | Cd Min: | 0.00539 | at alpha= | -0.5 | deg
Mach: | 0.25 |  |  | Cl=0 at alpha= | -3.483 | deg
|  |  |  | @ Cl=0.1, Cd= | 0.0055136
|  |  |  | @ Cl=0.4, Cd= | 0.005403
|  |  |  | @ Cl=0.6, Cd= | 0.005707
alpha (deg) | Cl | Cd | Cm | Cl/Cd
-12.5 | -0.051 | 0.07955 | -0.036 | -0.646
-12 | -0.09 | 0.0748 | -0.037 | -1.203
-11.5 | -0.149 | 0.0701 | -0.037 | -2.124
-11 | -0.189 | 0.0657 | -0.038 | -2.875
-10.5 | -0.222 | 0.06168 | -0.039 | -3.591
-10 | -0.249 | 0.05709 | -0.04 | -4.354
-9.5 | -0.269 | 0.05347 | -0.041 | -5.036
-9 | -0.284 | 0.0494 | -0.043 | -5.742
-8.5 | -0.297 | 0.0388 | -0.05 | -7.654
-8 | -0.299 | 0.03376 | -0.052 | -8.852
-7.5 | -0.342 | 0.00624 | -0.07 | -54.842
-7 | -0.322 | 0.00607 | -0.071 | -53.094
-6.5 | -0.294 | 0.00637 | -0.071 | -46.208
-6 | -0.258 | 0.00623 | -0.071 | -41.452
-5.5 | -0.216 | 0.006 | -0.071 | -35.962
-5 | -0.168 | 0.0059 | -0.072 | -28.435
-4.5 | -0.116 | 0.00578 | -0.072 | -20.005
-4 | -0.06 | 0.00567 | -0.072 | -10.59
-3.5 | -0.002 | 0.00563 | -0.073 | -0.398
-3 | 0.057 | 0.00557 | -0.073 | 10.265
-2.5 | 0.118 | 0.00549 | -0.073 | 21.419
-2 | 0.178 | 0.00549 | -0.074 | 32.505
-1.5 | 0.239 | 0.00543 | -0.074 | 44.087
-1 | 0.3 | 0.0054 | -0.074 | 55.623
-0.5 | 0.361 | 0.00539 | -0.074 | 67.083
0 | 0.421 | 0.00541 | -0.075 | 77.792
0.5 | 0.482 | 0.00547 | -0.075 | 88.048
1 | 0.542 | 0.00562 | -0.075 | 96.474
1.5 | 0.602 | 0.00571 | -0.076 | 105.337
2 | 0.662 | 0.00583 | -0.076 | 113.464
2.5 | 0.722 | 0.006 | -0.076 | 120.255
3 | 0.781 | 0.0062 | -0.077 | 125.963
3.5 | 0.84 | 0.00639 | -0.077 | 131.462
4 | 0.899 | 0.00658 | -0.077 | 136.59
4.5 | 0.958 | 0.00684 | -0.078 | 140.121
5 | 1.016 | 0.00709 | -0.078 | 143.212
5.5 | 1.072 | 0.00733 | -0.079 | 146.219
6 | 1.124 | 0.00764 | -0.079 | 147.191
6.5 | 1.173 | 0.00794 | -0.079 | 147.689
7 | 1.217 | 0.00861 | -0.08 | 141.384
7.5 | 1.254 | 0.00866 | -0.08 | 144.883
8 | 1.285 | 0.00921 | -0.08 | 139.526
8.5 | 1.308 | 0.00869 | -0.08 | 150.487
9 | 1.321 | 0.01174 | -0.081 | 112.507
9.5 | 1.325 | 0.01241 | -0.081 | 106.762
10 | 1.317 | 0.01323 | -0.081 | 99.54
10.5 | 1.297 | 0.01415 | -0.081 | 91.63
11 | 1.265 | 0.01521 | -0.081 | 83.165
11.5 | 1.221 | 0.01645 | -0.081 | 74.238
12 | 1.165 | 0.01787 | -0.081 | 65.216
12.5 | 1.1 | 0.01932 | -0.081 | 56.922
13 | 1.024 | 0.02113 | -0.081 | 48.435
13.5 | 0.938 | 0.02361 | -0.081 | 39.732
14 | 0.846 | 0.02649 | -0.08 | 31.938
14.5 | 0.749 | 0.02992 | -0.08 | 25.022

## 120. Re 12M Mach 0.25 (2)
BIGFOIL.COM POLAR EXPORT
sd6080
SD6080 (9.2%) |  |  |  | Cl Max: | 1.8274 | at alpha= | 16 | deg
XFOIL ncrit=9 |  |  |  | L/D Max: | 166.179 | at alpha= | 4.5 | deg
Re: | 12000000 |  |  | Cd Min: | 0.24541 | at alpha= | -20 | deg
Mach: | 0.25 |  |  | Cl=0 at alpha= | -3.4708 | deg
|  |  |  | @ Cl=0.1, Cd= | 0.0051783
|  |  |  | @ Cl=0.4, Cd= | 0.0047568
|  |  |  | @ Cl=0.6, Cd= | 0.0047719
alpha (deg) | Cl | Cd | Cm | Cl/Cd
-20 | -0.6618 | 0.24541 | 0.0418 | -2.6967
-19.5 | -0.6415 | 0.23916 | 0.0377 | -2.6823
-19 | -0.6228 | 0.23222 | 0.0334 | -2.6819
-18.5 | -0.6043 | 0.2252 | 0.0292 | -2.6834
-18 | -0.5858 | 0.21833 | 0.0251 | -2.6831
-17.5 | -0.5673 | 0.21169 | 0.0212 | -2.6799
-17 | -0.5513 | 0.20385 | 0.0173 | -2.7044
-16.5 | -0.5352 | 0.1965 | 0.0135 | -2.7237
-16 | -0.5212 | 0.18872 | 0.0102 | -2.7618
-15 | -0.4962 | 0.17629 | 0.0062 | -2.8147
-14.5 | -0.4883 | 0.16904 | 0.0047 | -2.8887
-14 | -0.4727 | 0.16373 | 0.0024 | -2.8871
-13.5 | -0.356 | 0.14708 | -0.0015 | -2.4205
-13 | -0.3412 | 0.14059 | -0.0057 | -2.4269
-12.5 | -0.3266 | 0.13373 | -0.0098 | -2.4422
-12 | -0.3123 | 0.12656 | -0.0137 | -2.4676
-11.5 | -0.2995 | 0.11889 | -0.0176 | -2.5191
-10.5 | -0.3656 | 0.09813 | -0.0394 | -3.7257
-10 | -0.3483 | 0.09299 | -0.042 | -3.7456
-9.5 | -0.3385 | 0.08637 | -0.0452 | -3.9192
-9 | -0.3302 | 0.07995 | -0.0482 | -4.1301
-8.5 | -0.3497 | 0.06957 | -0.0528 | -5.0266
-8 | -0.3931 | 0.05648 | -0.0624 | -6.96
-7.5 | -0.4661 | 0.01482 | -0.084 | -31.4507
-7 | -0.418 | 0.01052 | -0.0833 | -39.7338
-6.5 | -0.3615 | 0.00872 | -0.0826 | -41.4564
-6 | -0.3031 | 0.00756 | -0.0821 | -40.0926
-5.5 | -0.2438 | 0.00674 | -0.0816 | -36.1721
-5 | -0.184 | 0.00615 | -0.0813 | -29.9187
-4.5 | -0.124 | 0.00575 | -0.081 | -21.5652
-4 | -0.0637 | 0.00548 | -0.0809 | -11.6241
-3.5 | -0.0035 | 0.00537 | -0.0809 | -0.65177
-3 | 0.0565 | 0.00528 | -0.0809 | 10.7008
-2.5 | 0.1164 | 0.00514 | -0.081 | 22.6459
-2 | 0.1762 | 0.00503 | -0.081 | 35.0298
-1.5 | 0.2359 | 0.00497 | -0.0811 | 47.4648
-0.5 | 0.3544 | 0.00478 | -0.0814 | 74.1423
0 | 0.4135 | 0.00475 | -0.0816 | 87.0526
0.5 | 0.4723 | 0.00469 | -0.0817 | 100.7036
1 | 0.531 | 0.00473 | -0.0819 | 112.2622
1.5 | 0.5894 | 0.00475 | -0.082 | 124.0842
2 | 0.6474 | 0.00487 | -0.0821 | 132.9363
2.5 | 0.7054 | 0.00497 | -0.0822 | 141.9316
3 | 0.7628 | 0.00508 | -0.0822 | 150.1575
3.5 | 0.8202 | 0.00517 | -0.0821 | 158.646
4 | 0.8753 | 0.00542 | -0.0817 | 161.4945
4.5 | 0.9306 | 0.0056 | -0.0811 | 166.1786
5 | 0.9872 | 0.00603 | -0.0807 | 163.7148
5.5 | 1.0428 | 0.00656 | -0.0802 | 158.9634
6 | 1.0972 | 0.00721 | -0.0794 | 152.1775
6.5 | 1.1506 | 0.00794 | -0.0784 | 144.9118
7 | 1.2064 | 0.00838 | -0.0778 | 143.9618
7.5 | 1.2623 | 0.00878 | -0.0771 | 143.7699
8 | 1.3175 | 0.00924 | -0.0762 | 142.5866
8.5 | 1.3719 | 0.00976 | -0.0752 | 140.5635
9 | 1.425 | 0.01036 | -0.0739 | 137.5483
9.5 | 1.4765 | 0.01106 | -0.0723 | 133.4991
10 | 1.529 | 0.0116 | -0.0708 | 131.8103
10.5 | 1.5789 | 0.01231 | -0.0689 | 128.2616
11 | 1.6269 | 0.01308 | -0.0667 | 124.3807
11.5 | 1.6716 | 0.01395 | -0.0639 | 119.828
12 | 1.712 | 0.01495 | -0.0604 | 114.5151
12.5 | 1.7399 | 0.01591 | -0.0547 | 109.3589
13 | 1.7557 | 0.01745 | -0.0479 | 100.6132
13.5 | 1.7683 | 0.0196 | -0.0418 | 90.2194
14 | 1.7752 | 0.02252 | -0.0363 | 78.8277
14.5 | 1.8021 | 0.02449 | -0.0331 | 73.5851
15 | 1.8164 | 0.02761 | -0.0297 | 65.7878
15.5 | 1.8184 | 0.03207 | -0.0267 | 56.701
16 | 1.8274 | 0.03636 | -0.0248 | 50.2585
16.5 | 1.8238 | 0.04225 | -0.0237 | 43.1669
17 | 1.8176 | 0.04906 | -0.0237 | 37.0485
17.5 | 1.799 | 0.05798 | -0.0252 | 31.0279
18 | 1.7761 | 0.06828 | -0.0283 | 26.012
18.5 | 1.7477 | 0.08017 | -0.0331 | 21.7999
19 | 1.7159 | 0.09349 | -0.0394 | 18.3538
19.5 | 1.6858 | 0.10716 | -0.0466 | 15.7316
20 | 1.6383 | 0.12447 | -0.0568 | 13.1622

## 121. Re 12M Mach 0.50 (1)
BIGFOIL.COM POLAR EXPORT
sd6080
SD6080 (9.2%) |  |  |  | Cl Max: | 1.291 | at alpha= | 7 | deg
JavaFoil+Calcfoil stall+Eppler ext transition |  |  |  | L/D Max: | 164.848 | at alpha= | 6.5 | deg
Re: | 12000000 |  |  | Cd Min: | 0.0055 | at alpha= | -0.5 | deg
Mach: | 0.5 |  |  | Cl=0 at alpha= | -3.4846 | deg
|  |  |  | @ Cl=0.1, Cd= | 0.0056656
|  |  |  | @ Cl=0.4, Cd= | 0.0055012
|  |  |  | @ Cl=0.6, Cd= | 0.0058481
alpha (deg) | Cl | Cd | Cm | Cl/Cd
-20 | -0.884 | 0.15263 | -0.045 | -5.789
-19.5 | -0.86 | 0.14222 | -0.046 | -6.044
-19 | -0.833 | 0.13693 | -0.046 | -6.086
-18.5 | -0.806 | 0.13158 | -0.045 | -6.129
-18 | -0.779 | 0.12731 | -0.045 | -6.122
-17.5 | -0.752 | 0.1243 | -0.044 | -6.053
-17 | -0.725 | 0.12009 | -0.043 | -6.035
-16.5 | -0.698 | 0.11457 | -0.043 | -6.091
-16 | -0.671 | 0.11062 | -0.042 | -6.065
-15.5 | -0.645 | 0.10678 | -0.042 | -6.036
-15 | -0.618 | 0.11387 | -0.042 | -5.429
-14.5 | -0.592 | 0.10268 | -0.043 | -5.768
-14 | -0.566 | 0.09547 | -0.043 | -5.927
-13.5 | -0.539 | 0.09187 | -0.042 | -5.869
-13 | -0.512 | 0.08812 | -0.042 | -5.81
-12.5 | -0.484 | 0.08558 | -0.04 | -5.657
-12 | -0.457 | 0.08003 | -0.039 | -5.715
-11.5 | -0.431 | 0.07459 | -0.04 | -5.777
-11 | -0.404 | 0.06958 | -0.04 | -5.811
-10.5 | -0.377 | 0.07494 | -0.039 | -5.036
-10 | -0.351 | 0.06983 | -0.039 | -5.021
-9.5 | -0.324 | 0.06268 | -0.04 | -5.171
-9 | -0.299 | 0.05472 | -0.044 | -5.46
-8.5 | -0.273 | 0.05006 | -0.045 | -5.446
-8 | -0.248 | 0.04381 | -0.05 | -5.657
-7.5 | -0.228 | 0.03214 | -0.059 | -7.085
-7 | -0.189 | 0.04799 | -0.037 | -3.946
-6.5 | -0.163 | 0.04498 | -0.038 | -3.614
-6 | -0.137 | 0.03891 | -0.044 | -3.513
-5.5 | -0.135 | 0.00732 | -0.08 | -18.407
-5 | -0.102 | 0.00623 | -0.08 | -16.309
-4.5 | -0.109 | 0.00609 | -0.081 | -17.967
-4 | -0.063 | 0.00598 | -0.081 | -10.49
-3.5 | -0.002 | 0.0058 | -0.081 | -0.419
-3 | 0.063 | 0.00572 | -0.082 | 11
-2.5 | 0.131 | 0.00562 | -0.082 | 23.208
-2 | 0.199 | 0.00555 | -0.082 | 35.808
-1.5 | 0.267 | 0.00556 | -0.083 | 48.107
-1 | 0.335 | 0.00552 | -0.083 | 60.728
-0.5 | 0.404 | 0.0055 | -0.083 | 73.47
0 | 0.471 | 0.00562 | -0.084 | 83.716
0.5 | 0.538 | 0.0057 | -0.084 | 94.308
1 | 0.605 | 0.00586 | -0.084 | 103.281
1.5 | 0.672 | 0.00601 | -0.085 | 111.863
2 | 0.739 | 0.0062 | -0.085 | 119.263
2.5 | 0.806 | 0.00643 | -0.085 | 125.323
3 | 0.872 | 0.0067 | -0.086 | 130.091
3.5 | 0.938 | 0.00698 | -0.086 | 134.418
4 | 1.003 | 0.0073 | -0.087 | 137.369
4.5 | 1.067 | 0.00691 | -0.087 | 154.557
5 | 1.13 | 0.00718 | -0.087 | 157.428
5.5 | 1.19 | 0.00757 | -0.088 | 157.209
6 | 1.239 | 0.008 | -0.088 | 154.788
6.5 | 1.276 | 0.00774 | -0.088 | 164.848
7 | 1.291 | 0.01183 | -0.088 | 109.136
7.5 | 1.27 | 0.013 | -0.088 | 97.718
8 | 1.151 | 0.01454 | -0.088 | 79.206
8.5 | 0.781 | 0.01581 | -0.088 | 49.41
9 | 0.807 | 0.01795 | -0.088 | 44.974
9.5 | 0.825 | 0.02222 | -0.087 | 37.139
10 | 0.86 | 0.02168 | -0.088 | 39.656
10.5 | 0.858 | 0.03152 | -0.084 | 27.218
11 | 0.792 | 0.07291 | -0.061 | 10.862
11.5 | 0.883 | 0.04473 | -0.079 | 19.741
12 | 0.916 | 0.0465 | -0.08 | 19.694

## 122. Re 12M Mach 0.50 (2)
BIGFOIL.COM POLAR EXPORT
sd6080
SD6080 (9.2%) |  |  |  | Cl Max: | 1.5551 | at alpha= | 9 | deg
XFOIL ncrit=9 |  |  |  | L/D Max: | 175.385 | at alpha= | 4 | deg
Re: | 12000000 |  |  | Cd Min: | 0.26607 | at alpha= | -20 | deg
Mach: | 0.5 |  |  | Cl=0 at alpha= | -3.4184 | deg
|  |  |  | @ Cl=0.1, Cd= | 0.0054237
|  |  |  | @ Cl=0.4, Cd= | 0.0048796
|  |  |  | @ Cl=0.6, Cd= | 0.0048246
alpha (deg) | Cl | Cd | Cm | Cl/Cd
-20 | -0.7218 | 0.26607 | 0.0523 | -2.7128
-19.5 | -0.6978 | 0.25933 | 0.0471 | -2.6908
-19 | -0.6746 | 0.25111 | 0.042 | -2.6865
-18.5 | -0.6512 | 0.24283 | 0.037 | -2.6817
-18 | -0.6275 | 0.2347 | 0.0321 | -2.6736
-17.5 | -0.6042 | 0.22691 | 0.0273 | -2.6627
-17 | -0.5818 | 0.21874 | 0.0225 | -2.6598
-16.5 | -0.5597 | 0.21073 | 0.0179 | -2.656
-16 | -0.4457 | 0.18124 | 0.0258 | -2.4592
-15.5 | -0.4268 | 0.17423 | 0.0208 | -2.4496
-14.5 | -0.3898 | 0.16051 | 0.0108 | -2.4285
-14 | -0.3704 | 0.15455 | 0.0059 | -2.3966
-13.5 | -0.3511 | 0.14878 | 0.0011 | -2.3599
-13 | -0.3904 | 0.15341 | -0.0187 | -2.5448
-12.5 | -0.3753 | 0.14652 | -0.021 | -2.5614
-12 | -0.3563 | 0.1391 | -0.0248 | -2.5615
-11.5 | -0.3385 | 0.1313 | -0.0287 | -2.5781
-11 | -0.3192 | 0.12416 | -0.0325 | -2.5709
-10.5 | -0.3018 | 0.1167 | -0.0363 | -2.5861
-10 | -0.2892 | 0.10859 | -0.0404 | -2.6632
-9.5 | -0.2752 | 0.10088 | -0.0443 | -2.728
-9 | -0.2634 | 0.09319 | -0.048 | -2.8265
-8.5 | -0.2512 | 0.08597 | -0.0516 | -2.9219
-8 | -0.2448 | 0.07798 | -0.0555 | -3.1393
-7 | -0.2275 | 0.06497 | -0.0618 | -3.5016
-6.5 | -0.2369 | 0.05829 | -0.0641 | -4.0642
-6 | -0.2204 | 0.05096 | -0.0725 | -4.325
-5.5 | -0.1959 | 0.04143 | -0.083 | -4.7285
-5 | -0.1623 | 0.03073 | -0.0913 | -5.2815
-4.5 | -0.1255 | 0.01855 | -0.0957 | -6.7655
-4 | -0.0777 | 0.00918 | -0.0954 | -8.4641
-3.5 | -0.0115 | 0.00628 | -0.0939 | -1.8312
-3 | 0.059 | 0.00554 | -0.0929 | 10.6498
-2.5 | 0.1295 | 0.00534 | -0.0923 | 24.2509
-2 | 0.1992 | 0.00514 | -0.0919 | 38.7549
-1.5 | 0.2683 | 0.00505 | -0.0916 | 53.1287
-1 | 0.337 | 0.005 | -0.0916 | 67.4
-0.5 | 0.405 | 0.00487 | -0.0915 | 83.1622
0 | 0.4727 | 0.00482 | -0.0916 | 98.0705
0.5 | 0.54 | 0.00478 | -0.0917 | 112.9707
1 | 0.6073 | 0.00483 | -0.0917 | 125.735
1.5 | 0.6742 | 0.00488 | -0.0917 | 138.1557
2 | 0.7408 | 0.00502 | -0.0916 | 147.5697
2.5 | 0.8069 | 0.0052 | -0.0913 | 155.1731
3 | 0.8731 | 0.00536 | -0.091 | 162.8918
3.5 | 0.9392 | 0.00551 | -0.0904 | 170.4537
4 | 1.0032 | 0.00572 | -0.0892 | 175.3846
4.5 | 1.0666 | 0.00615 | -0.0876 | 173.4309
5 | 1.1316 | 0.00675 | -0.0861 | 167.6444
5.5 | 1.1928 | 0.00764 | -0.0838 | 156.1257
6 | 1.2533 | 0.00857 | -0.081 | 146.2427
6.5 | 1.319 | 0.00913 | -0.0785 | 144.4688
7 | 1.3843 | 0.00974 | -0.0757 | 142.1253
7.5 | 1.447 | 0.0105 | -0.0719 | 137.8095
8 | 1.5047 | 0.01147 | -0.0671 | 131.1857
8.5 | 1.547 | 0.01293 | -0.0597 | 119.6442
9 | 1.5551 | 0.01503 | -0.048 | 103.4664
9.5 | 1.5539 | 0.01858 | -0.0381 | 83.6329
10 | 1.5409 | 0.0239 | -0.0304 | 64.4728
10.5 | 1.5142 | 0.03135 | -0.0255 | 48.2998
11 | 1.4833 | 0.04027 | -0.0236 | 36.8339
11.5 | 1.4481 | 0.05089 | -0.0249 | 28.4555
12 | 1.4105 | 0.06328 | -0.0293 | 22.2898
12.5 | 1.3725 | 0.07726 | -0.0363 | 17.7647
13 | 1.3376 | 0.09221 | -0.045 | 14.506
13.5 | 1.302 | 0.10836 | -0.055 | 12.0155
14 | 1.2714 | 0.12456 | -0.0654 | 10.2071

## 123. Re 14M Mach 0.00 (1)
BIGFOIL.COM POLAR EXPORT
sd6080
SD6080 (9.2%) |  |  |  | Cl Max: | 1.357 | at alpha= | 10.5 | deg
JavaFoil+Calcfoil stall+Eppler ext transition |  |  |  | L/D Max: | 151.618 | at alpha= | 9.5 | deg
Re: | 14000000 |  |  | Cd Min: | 0.00533 | at alpha= | -1 | deg
Mach: | 0 |  |  | Cl=0 at alpha= | -3.4825 | deg
|  |  |  | @ Cl=0.1, Cd= | 0.0054195
|  |  |  | @ Cl=0.4, Cd= | 0.0054045
|  |  |  | @ Cl=0.6, Cd= | 0.0057093
alpha (deg) | Cl | Cd | Cm | Cl/Cd
-13.5 | -0.338 | 0.0816 | -0.038 | -4.142
-13 | -0.348 | 0.07653 | -0.039 | -4.553
-12.5 | -0.358 | 0.07168 | -0.04 | -4.994
-12 | -0.366 | 0.06708 | -0.04 | -5.458
-11.5 | -0.373 | 0.06236 | -0.042 | -5.978
-11 | -0.381 | 0.05341 | -0.045 | -7.13
-10.5 | -0.381 | 0.05165 | -0.045 | -7.372
-10 | -0.383 | 0.044 | -0.048 | -8.713
-9.5 | -0.378 | 0.04171 | -0.048 | -9.051
-9 | -0.394 | 0.02071 | -0.059 | -19.01
-8.5 | -0.421 | 0.00642 | -0.068 | -65.495
-8 | -0.399 | 0.00615 | -0.068 | -64.928
-7.5 | -0.372 | 0.00596 | -0.068 | -62.453
-7 | -0.34 | 0.00632 | -0.068 | -53.816
-6.5 | -0.303 | 0.00614 | -0.069 | -49.289
-6 | -0.261 | 0.00598 | -0.069 | -43.653
-5.5 | -0.215 | 0.0058 | -0.069 | -37.106
-5 | -0.166 | 0.00573 | -0.069 | -28.904
-4.5 | -0.113 | 0.00566 | -0.07 | -20.018
-4 | -0.059 | 0.00558 | -0.07 | -10.512
-3.5 | -0.002 | 0.00554 | -0.07 | -0.394
-3 | 0.055 | 0.00545 | -0.071 | 10.185
-2.5 | 0.114 | 0.00541 | -0.071 | 21.078
-2 | 0.173 | 0.0054 | -0.071 | 32.01
-1.5 | 0.232 | 0.00538 | -0.071 | 43.073
-1 | 0.291 | 0.00533 | -0.072 | 54.555
-0.5 | 0.35 | 0.00537 | -0.072 | 65.207
0 | 0.408 | 0.00541 | -0.072 | 75.383
0.5 | 0.466 | 0.00549 | -0.073 | 85.002
1 | 0.525 | 0.00555 | -0.073 | 94.562
1.5 | 0.583 | 0.00568 | -0.073 | 102.695
2 | 0.641 | 0.00578 | -0.074 | 110.815
2.5 | 0.699 | 0.00594 | -0.074 | 117.627
3 | 0.757 | 0.00612 | -0.074 | 123.696
3.5 | 0.814 | 0.00626 | -0.075 | 129.986
4 | 0.871 | 0.00648 | -0.075 | 134.465
4.5 | 0.928 | 0.00667 | -0.075 | 139.239
5 | 0.984 | 0.00689 | -0.076 | 142.783
5.5 | 1.04 | 0.00719 | -0.076 | 144.509
6 | 1.091 | 0.00744 | -0.076 | 146.739
6.5 | 1.14 | 0.00774 | -0.077 | 147.19
7 | 1.185 | 0.00788 | -0.077 | 150.355
7.5 | 1.227 | 0.00882 | -0.077 | 139.045
8 | 1.264 | 0.00927 | -0.078 | 136.352
8.5 | 1.296 | 0.00986 | -0.078 | 131.476
9 | 1.322 | 0.00936 | -0.078 | 141.339
9.5 | 1.34 | 0.00884 | -0.079 | 151.618
10 | 1.352 | 0.01174 | -0.079 | 115.172
10.5 | 1.357 | 0.0124 | -0.079 | 109.455
11 | 1.356 | 0.01308 | -0.079 | 103.653
11.5 | 1.347 | 0.01389 | -0.079 | 96.993
12 | 1.332 | 0.01481 | -0.079 | 89.968
12.5 | 1.311 | 0.0158 | -0.08 | 82.982
13 | 1.284 | 0.01709 | -0.08 | 75.134
13.5 | 1.252 | 0.01847 | -0.079 | 67.783
14 | 1.216 | 0.02014 | -0.079 | 60.356
14.5 | 1.176 | 0.02209 | -0.079 | 53.236
15 | 1.133 | 0.02427 | -0.079 | 46.694
15.5 | 1.089 | 0.02688 | -0.079 | 40.506

## 124. Re 14M Mach 0.00 (2)
BIGFOIL.COM POLAR EXPORT
sd6080
SD6080 (9.2%) |  |  |  | Cl Max: | 1.9666 | at alpha= | 19.5 | deg
XFOIL ncrit=9 |  |  |  | L/D Max: | 163.741 | at alpha= | 5 | deg
Re: | 14000000 |  |  | Cd Min: | 0.04948 | at alpha= | 20 | deg
Mach: | 0 |  |  | Cl=0 at alpha= | -3.4825 | deg
|  |  |  | @ Cl=0.1, Cd= | 0.0050418
|  |  |  | @ Cl=0.4, Cd= | 0.0047004
|  |  |  | @ Cl=0.6, Cd= | 0.0048247
alpha (deg) | Cl | Cd | Cm | Cl/Cd
-13 | -0.8937 | 0.04388 | -0.0738 | -20.3669
-12.5 | -0.8757 | 0.03752 | -0.076 | -23.3396
-12 | -0.8096 | 0.04217 | -0.0737 | -19.1985
-11.5 | -0.7869 | 0.03587 | -0.0758 | -21.9376
-11 | -0.6918 | 0.04823 | -0.0691 | -14.3438
-10.5 | -0.6579 | 0.04467 | -0.0714 | -14.728
-10 | -0.6475 | 0.03317 | -0.076 | -19.5207
-9.5 | -0.6495 | 0.01749 | -0.0783 | -37.1355
-9 | -0.6072 | 0.01375 | -0.078 | -44.16
-8.5 | -0.5568 | 0.01198 | -0.0778 | -46.4775
-8 | -0.5057 | 0.0102 | -0.0776 | -49.5784
-7.5 | -0.4522 | 0.00904 | -0.0774 | -50.0221
-7 | -0.3976 | 0.00813 | -0.0773 | -48.9053
-6.5 | -0.3422 | 0.00739 | -0.0773 | -46.3058
-6 | -0.2864 | 0.00677 | -0.0773 | -42.3043
-5.5 | -0.2301 | 0.00623 | -0.0773 | -36.9342
-5 | -0.1736 | 0.00577 | -0.0773 | -30.0867
-4.5 | -0.1166 | 0.0054 | -0.0774 | -21.5926
-4 | -0.0593 | 0.00528 | -0.0775 | -11.2311
-3.5 | -0.002 | 0.0052 | -0.0777 | -0.38462
-3 | 0.0552 | 0.00512 | -0.0779 | 10.7812
-2.5 | 0.1125 | 0.00502 | -0.078 | 22.4104
-2 | 0.1698 | 0.00494 | -0.0782 | 34.3725
-1.5 | 0.2271 | 0.00488 | -0.0784 | 46.5369
-1 | 0.284 | 0.0048 | -0.0785 | 59.1667
-0.5 | 0.3409 | 0.00474 | -0.0787 | 71.9198
0 | 0.3978 | 0.0047 | -0.0789 | 84.6383
1 | 0.511 | 0.00472 | -0.0793 | 108.2627
1.5 | 0.567 | 0.00476 | -0.0794 | 119.1176
2 | 0.6231 | 0.00487 | -0.0795 | 127.9466
2.5 | 0.6788 | 0.00499 | -0.0797 | 136.0321
3 | 0.7344 | 0.00508 | -0.0798 | 144.5669
3.5 | 0.7896 | 0.00518 | -0.0798 | 152.4324
4 | 0.843 | 0.00548 | -0.0797 | 153.8321
4.5 | 0.8966 | 0.00562 | -0.0794 | 159.5374
5 | 0.9497 | 0.0058 | -0.079 | 163.7414
5.5 | 1.0034 | 0.00623 | -0.0788 | 161.0594
6 | 1.0559 | 0.0068 | -0.0784 | 155.2794
6.5 | 1.1072 | 0.00748 | -0.0778 | 148.0214
7 | 1.1605 | 0.00785 | -0.0776 | 147.8344
8 | 1.2665 | 0.00857 | -0.0771 | 147.783
8.5 | 1.3183 | 0.00901 | -0.0767 | 146.3152
9 | 1.3695 | 0.00948 | -0.0762 | 144.462
9.5 | 1.4196 | 0.01001 | -0.0755 | 141.8182
10 | 1.4699 | 0.01045 | -0.075 | 140.6603
10.5 | 1.519 | 0.01096 | -0.0742 | 138.5949
11 | 1.5675 | 0.01147 | -0.0734 | 136.6609
11.5 | 1.6148 | 0.01202 | -0.0725 | 134.3428
12 | 1.6604 | 0.01263 | -0.0713 | 131.4648
12.5 | 1.7042 | 0.01331 | -0.0699 | 128.0391
13 | 1.7441 | 0.01416 | -0.0678 | 123.1709
13.5 | 1.7817 | 0.01503 | -0.0654 | 118.5429
14 | 1.8104 | 0.01603 | -0.0615 | 112.9382
14.5 | 1.832 | 0.01687 | -0.0564 | 108.5951
15 | 1.8534 | 0.018 | -0.0519 | 102.9667
15.5 | 1.8724 | 0.01948 | -0.0478 | 96.1191
16 | 1.8928 | 0.02108 | -0.0443 | 89.7913
16.5 | 1.9124 | 0.02292 | -0.0413 | 83.438
17 | 1.9275 | 0.02525 | -0.0383 | 76.3366
17.5 | 1.9409 | 0.02793 | -0.0358 | 69.4916
18 | 1.9515 | 0.03109 | -0.0337 | 62.7694
18.5 | 1.96 | 0.03467 | -0.032 | 56.533
19 | 1.9646 | 0.03891 | -0.0309 | 50.4909
19.5 | 1.9666 | 0.04378 | -0.0303 | 44.9201
20 | 1.9644 | 0.04948 | -0.0304 | 39.7009

## 125. Re 14M Mach 0.10 (1)
BIGFOIL.COM POLAR EXPORT
sd6080
SD6080 (9.2%) |  |  |  | Cl Max: | 1.352 | at alpha= | 10.5 | deg
JavaFoil+Calcfoil stall+Eppler ext transition |  |  |  | L/D Max: | 149.83 | at alpha= | 9.5 | deg
Re: | 14000000 |  |  | Cd Min: | 0.00534 | at alpha= | -1 | deg
Mach: | 0.1 |  |  | Cl=0 at alpha= | -3.4828 | deg
|  |  |  | @ Cl=0.1, Cd= | 0.0054141
|  |  |  | @ Cl=0.4, Cd= | 0.0054031
|  |  |  | @ Cl=0.6, Cd= | 0.0057165
alpha (deg) | Cl | Cd | Cm | Cl/Cd
-13.5 | -0.306 | 0.08332 | -0.037 | -3.676
-13 | -0.319 | 0.07814 | -0.038 | -4.085
-12.5 | -0.331 | 0.07306 | -0.039 | -4.534
-12 | -0.342 | 0.06827 | -0.04 | -5.01
-11.5 | -0.351 | 0.06393 | -0.041 | -5.492
-11 | -0.361 | 0.05584 | -0.044 | -6.462
-10.5 | -0.364 | 0.05398 | -0.044 | -6.736
-10 | -0.367 | 0.04748 | -0.046 | -7.737
-9.5 | -0.366 | 0.04357 | -0.048 | -8.39
-9 | -0.368 | 0.03278 | -0.053 | -11.227
-8.5 | -0.414 | 0.00784 | -0.068 | -52.768
-8 | -0.394 | 0.00617 | -0.068 | -63.953
-7.5 | -0.369 | 0.00598 | -0.068 | -61.702
-7 | -0.338 | 0.00629 | -0.069 | -53.831
-6.5 | -0.302 | 0.00614 | -0.069 | -49.194
-6 | -0.261 | 0.006 | -0.069 | -43.491
-5.5 | -0.215 | 0.00583 | -0.07 | -36.92
-5 | -0.166 | 0.00575 | -0.07 | -28.864
-4.5 | -0.114 | 0.00566 | -0.07 | -20.073
-4 | -0.059 | 0.00558 | -0.07 | -10.541
-3.5 | -0.002 | 0.00553 | -0.071 | -0.396
-3 | 0.056 | 0.00549 | -0.071 | 10.155
-2.5 | 0.114 | 0.00539 | -0.071 | 21.236
-2 | 0.174 | 0.0054 | -0.072 | 32.189
-1.5 | 0.233 | 0.00536 | -0.072 | 43.433
-1 | 0.292 | 0.00534 | -0.072 | 54.75
-0.5 | 0.352 | 0.00537 | -0.072 | 65.46
0 | 0.41 | 0.00541 | -0.073 | 75.804
0.5 | 0.469 | 0.00547 | -0.073 | 85.608
1 | 0.527 | 0.00557 | -0.073 | 94.637
1.5 | 0.586 | 0.00569 | -0.074 | 102.933
2 | 0.644 | 0.0058 | -0.074 | 111.024
2.5 | 0.702 | 0.00598 | -0.074 | 117.527
3 | 0.76 | 0.00611 | -0.075 | 124.377
3.5 | 0.818 | 0.0063 | -0.075 | 129.966
4 | 0.876 | 0.00651 | -0.075 | 134.553
4.5 | 0.933 | 0.0067 | -0.076 | 139.144
5 | 0.989 | 0.00691 | -0.076 | 143.084
5.5 | 1.045 | 0.00721 | -0.076 | 144.81
6 | 1.096 | 0.00748 | -0.077 | 146.569
6.5 | 1.145 | 0.0078 | -0.077 | 146.781
7 | 1.19 | 0.00796 | -0.077 | 149.423
7.5 | 1.231 | 0.00893 | -0.078 | 137.901
8 | 1.268 | 0.00939 | -0.078 | 135.074
8.5 | 1.299 | 0.01 | -0.079 | 129.985
9 | 1.323 | 0.00947 | -0.079 | 139.73
9.5 | 1.34 | 0.00894 | -0.079 | 149.83
10 | 1.349 | 0.0119 | -0.079 | 113.415
10.5 | 1.352 | 0.01258 | -0.079 | 107.42
11 | 1.347 | 0.01329 | -0.08 | 101.318
11.5 | 1.334 | 0.01414 | -0.08 | 94.343
12 | 1.314 | 0.01525 | -0.08 | 86.201
12.5 | 1.289 | 0.01617 | -0.08 | 79.742
13 | 1.257 | 0.01756 | -0.08 | 71.572
13.5 | 1.22 | 0.01906 | -0.08 | 63.974
14 | 1.178 | 0.02088 | -0.08 | 56.383
14.5 | 1.132 | 0.02289 | -0.079 | 49.461
15 | 1.084 | 0.02529 | -0.079 | 42.869
15.5 | 1.034 | 0.02818 | -0.079 | 36.698

## 126. Re 14M Mach 0.10 (2)
BIGFOIL.COM POLAR EXPORT
sd6080
SD6080 (9.2%) |  |  |  | Cl Max: | 1.9502 | at alpha= | 19 | deg
XFOIL ncrit=9 |  |  |  | L/D Max: | 163.894 | at alpha= | 5 | deg
Re: | 14000000 |  |  | Cd Min: | 0.05591 | at alpha= | 20 | deg
Mach: | 0.1 |  |  | Cl=0 at alpha= | -3.4801 | deg
|  |  |  | @ Cl=0.1, Cd= | 0.0050504
|  |  |  | @ Cl=0.4, Cd= | 0.0047101
|  |  |  | @ Cl=0.6, Cd= | 0.004823
alpha (deg) | Cl | Cd | Cm | Cl/Cd
-11 | -0.7876 | 0.02547 | -0.0795 | -30.9227
-10.5 | -0.7435 | 0.02329 | -0.0795 | -31.9236
-10 | -0.6862 | 0.02404 | -0.0791 | -28.5441
-9.5 | -0.644 | 0.02089 | -0.0793 | -30.8281
-9 | -0.5977 | 0.01843 | -0.0793 | -32.4308
-8.5 | -0.5557 | 0.01424 | -0.0791 | -39.0239
-8 | -0.5084 | 0.01113 | -0.0787 | -45.6783
-7.5 | -0.4554 | 0.00958 | -0.0784 | -47.5365
-7 | -0.4007 | 0.00846 | -0.0782 | -47.3641
-6.5 | -0.3451 | 0.00761 | -0.0781 | -45.3482
-6 | -0.2888 | 0.0069 | -0.078 | -41.8551
-5.5 | -0.2322 | 0.00631 | -0.0779 | -36.7987
-5 | -0.1752 | 0.00582 | -0.0779 | -30.1031
-4 | -0.06 | 0.00529 | -0.078 | -11.3422
-3.5 | -0.0023 | 0.0052 | -0.0782 | -0.44231
-3 | 0.0554 | 0.00512 | -0.0784 | 10.8203
-2.5 | 0.1131 | 0.00503 | -0.0785 | 22.4851
-2 | 0.1707 | 0.00494 | -0.0786 | 34.5547
-1.5 | 0.2284 | 0.00488 | -0.0788 | 46.8033
-1 | 0.2857 | 0.0048 | -0.0789 | 59.5208
-0.5 | 0.343 | 0.00474 | -0.0791 | 72.3629
0 | 0.4002 | 0.00471 | -0.0793 | 84.9682
0.5 | 0.4571 | 0.00466 | -0.0795 | 98.0901
1 | 0.514 | 0.00472 | -0.0797 | 108.8983
1.5 | 0.5704 | 0.00476 | -0.0798 | 119.8319
2 | 0.6268 | 0.00488 | -0.0799 | 128.4426
2.5 | 0.6828 | 0.00499 | -0.0801 | 136.8337
3 | 0.7388 | 0.00509 | -0.0802 | 145.1473
3.5 | 0.7944 | 0.00519 | -0.0802 | 153.0636
4 | 0.8481 | 0.00549 | -0.08 | 154.4809
4.5 | 0.902 | 0.00564 | -0.0797 | 159.9291
5 | 0.9555 | 0.00583 | -0.0793 | 163.8937
5.5 | 1.0096 | 0.00626 | -0.0791 | 161.278
6 | 1.0624 | 0.00684 | -0.0786 | 155.3216
6.5 | 1.1141 | 0.00752 | -0.078 | 148.1516
7 | 1.1679 | 0.0079 | -0.0777 | 147.8354
7.5 | 1.2215 | 0.00825 | -0.0774 | 148.0606
8 | 1.2746 | 0.00864 | -0.077 | 147.5231
8.5 | 1.3269 | 0.00908 | -0.0765 | 146.1344
9 | 1.3785 | 0.00957 | -0.0759 | 144.0439
9.5 | 1.429 | 0.01011 | -0.0752 | 141.3452
10 | 1.4798 | 0.01056 | -0.0745 | 140.1326
10.5 | 1.5293 | 0.01109 | -0.0737 | 137.899
11 | 1.5781 | 0.01162 | -0.0727 | 135.809
11.5 | 1.6255 | 0.0122 | -0.0716 | 133.2377
12 | 1.6708 | 0.01287 | -0.0701 | 129.8213
12.5 | 1.7143 | 0.0136 | -0.0684 | 126.0515
13 | 1.7532 | 0.01452 | -0.0659 | 120.7438
13.5 | 1.7888 | 0.01548 | -0.063 | 115.5556
14 | 1.8091 | 0.01649 | -0.0573 | 109.7089
14.5 | 1.8326 | 0.01746 | -0.0527 | 104.9599
15 | 1.8545 | 0.01876 | -0.0484 | 98.8539
15.5 | 1.8722 | 0.0205 | -0.0443 | 91.3268
16 | 1.8922 | 0.02232 | -0.0409 | 84.776
16.5 | 1.9109 | 0.02442 | -0.038 | 78.2514
17 | 1.925 | 0.02708 | -0.0352 | 71.0857
17.5 | 1.9365 | 0.0302 | -0.0328 | 64.1225
18 | 1.9442 | 0.03389 | -0.0309 | 57.368
18.5 | 1.9498 | 0.03808 | -0.0296 | 51.2027
19 | 1.9502 | 0.04319 | -0.0289 | 45.154
19.5 | 1.9472 | 0.04907 | -0.0289 | 39.6821
20 | 1.9404 | 0.05591 | -0.0298 | 34.7058

## 127. Re 14M Mach 0.25 (1)
BIGFOIL.COM POLAR EXPORT
sd6080
SD6080 (9.2%) |  |  |  | Cl Max: | 1.326 | at alpha= | 9.5 | deg
JavaFoil+Calcfoil stall+Eppler ext transition |  |  |  | L/D Max: | 144.974 | at alpha= | 6 | deg
Re: | 14000000 |  |  | Cd Min: | 0.00534 | at alpha= | -1 | deg
Mach: | 0.25 |  |  | Cl=0 at alpha= | -3.483 | deg
|  |  |  | @ Cl=0.1, Cd= | 0.0054536
|  |  |  | @ Cl=0.4, Cd= | 0.0054525
|  |  |  | @ Cl=0.6, Cd= | 0.0057547
alpha (deg) | Cl | Cd | Cm | Cl/Cd
-12.5 | -0.051 | 0.07884 | -0.037 | -0.653
-12 | -0.09 | 0.0741 | -0.037 | -1.216
-11.5 | -0.149 | 0.06942 | -0.038 | -2.146
-11 | -0.189 | 0.06493 | -0.039 | -2.912
-10.5 | -0.222 | 0.06127 | -0.039 | -3.618
-10 | -0.249 | 0.0564 | -0.041 | -4.414
-9.5 | -0.27 | 0.05283 | -0.042 | -5.105
-9 | -0.285 | 0.04792 | -0.044 | -5.941
-8.5 | -0.303 | 0.03296 | -0.054 | -9.183
-8 | -0.306 | 0.02732 | -0.056 | -11.204
-7.5 | -0.342 | 0.00617 | -0.07 | -55.431
-7 | -0.322 | 0.00595 | -0.071 | -54.201
-6.5 | -0.294 | 0.0063 | -0.071 | -46.669
-6 | -0.258 | 0.00613 | -0.071 | -42.119
-5.5 | -0.216 | 0.00592 | -0.071 | -36.456
-5 | -0.168 | 0.00584 | -0.072 | -28.726
-4.5 | -0.116 | 0.0057 | -0.072 | -20.255
-4 | -0.06 | 0.00562 | -0.072 | -10.686
-3.5 | -0.002 | 0.00556 | -0.073 | -0.403
-3 | 0.057 | 0.00551 | -0.073 | 10.365
-2.5 | 0.118 | 0.00543 | -0.073 | 21.64
-2 | 0.178 | 0.00543 | -0.074 | 32.83
-1.5 | 0.239 | 0.0054 | -0.074 | 44.345
-1 | 0.3 | 0.00534 | -0.074 | 56.185
-0.5 | 0.361 | 0.00542 | -0.074 | 66.719
0 | 0.421 | 0.00547 | -0.075 | 77.03
0.5 | 0.482 | 0.00553 | -0.075 | 87.02
1 | 0.542 | 0.0056 | -0.075 | 96.725
1.5 | 0.602 | 0.00576 | -0.076 | 104.529
2 | 0.662 | 0.00589 | -0.076 | 112.436
2.5 | 0.722 | 0.00603 | -0.076 | 119.659
3 | 0.781 | 0.00622 | -0.077 | 125.54
3.5 | 0.84 | 0.00641 | -0.077 | 131.11
4 | 0.899 | 0.00662 | -0.077 | 135.926
4.5 | 0.958 | 0.00685 | -0.078 | 139.848
5 | 1.016 | 0.0071 | -0.078 | 143.017
5.5 | 1.072 | 0.00742 | -0.079 | 144.488
6 | 1.124 | 0.00776 | -0.079 | 144.974
6.5 | 1.173 | 0.00811 | -0.079 | 144.676
7 | 1.217 | 0.00885 | -0.08 | 137.461
7.5 | 1.255 | 0.00941 | -0.08 | 133.376
8 | 1.286 | 0.00895 | -0.08 | 143.652
8.5 | 1.309 | 0.00951 | -0.081 | 137.648
9 | 1.323 | 0.01142 | -0.081 | 115.852
9.5 | 1.326 | 0.01206 | -0.081 | 110.005
10 | 1.318 | 0.01284 | -0.081 | 102.645
10.5 | 1.299 | 0.01373 | -0.081 | 94.605
11 | 1.267 | 0.01474 | -0.081 | 85.979
11.5 | 1.223 | 0.01592 | -0.081 | 76.84
12 | 1.167 | 0.01731 | -0.081 | 67.447
12.5 | 1.102 | 0.01863 | -0.081 | 59.145
13 | 1.026 | 0.02034 | -0.081 | 50.425
13.5 | 0.94 | 0.02267 | -0.081 | 41.489
14 | 0.848 | 0.02537 | -0.081 | 33.44
14.5 | 0.751 | 0.02877 | -0.08 | 26.086

## 128. Re 14M Mach 0.25 (2)
BIGFOIL.COM POLAR EXPORT
sd6080
SD6080 (9.2%) |  |  |  | Cl Max: | 1.8596 | at alpha= | 16.5 | deg
XFOIL ncrit=9 |  |  |  | L/D Max: | 166.017 | at alpha= | 5 | deg
Re: | 14000000 |  |  | Cd Min: | 0.24518 | at alpha= | -20 | deg
Mach: | 0.25 |  |  | Cl=0 at alpha= | -3.4684 | deg
|  |  |  | @ Cl=0.1, Cd= | 0.0050843
|  |  |  | @ Cl=0.4, Cd= | 0.004729
|  |  |  | @ Cl=0.6, Cd= | 0.004803
alpha (deg) | Cl | Cd | Cm | Cl/Cd
-20 | -0.6614 | 0.24518 | 0.0416 | -2.6976
-19.5 | -0.641 | 0.2392 | 0.0375 | -2.6798
-19 | -0.6222 | 0.23226 | 0.0332 | -2.6789
-18.5 | -0.6039 | 0.22523 | 0.029 | -2.6813
-18 | -0.5854 | 0.21835 | 0.025 | -2.681
-17.5 | -0.5669 | 0.21176 | 0.0211 | -2.6771
-17 | -0.5514 | 0.20391 | 0.0171 | -2.7041
-16.5 | -0.536 | 0.1962 | 0.0136 | -2.7319
-16 | -0.5265 | 0.18762 | 0.0111 | -2.8062
-15.5 | -0.5136 | 0.18244 | 0.0098 | -2.8152
-15 | -0.5019 | 0.17679 | 0.008 | -2.839
-14.5 | -0.4923 | 0.16939 | 0.0059 | -2.9063
-14 | -0.4697 | 0.16308 | 0.0013 | -2.8802
-13.5 | -0.4478 | 0.15655 | -0.0027 | -2.8604
-13 | -0.4022 | 0.14554 | -0.0162 | -2.7635
-12.5 | -0.377 | 0.13722 | -0.0229 | -2.7474
-12 | -0.3636 | 0.13037 | -0.0259 | -2.789
-11.5 | -0.3512 | 0.12277 | -0.0292 | -2.8606
-11 | -0.3838 | 0.10332 | -0.0367 | -3.7147
-10.5 | -0.3692 | 0.09736 | -0.0397 | -3.7921
-10 | -0.3506 | 0.09253 | -0.0422 | -3.789
-9.5 | -0.3412 | 0.08583 | -0.0455 | -3.9753
-9 | -0.3333 | 0.07933 | -0.0485 | -4.2014
-8.5 | -0.3602 | 0.06809 | -0.0534 | -5.2901
-8 | -0.3547 | 0.06451 | -0.0536 | -5.4984
-7.5 | -0.4255 | 0.02828 | -0.0822 | -15.046
-7 | -0.4148 | 0.01166 | -0.0834 | -35.5746
-6.5 | -0.3603 | 0.00923 | -0.0827 | -39.0358
-6 | -0.3026 | 0.00782 | -0.0821 | -38.6957
-5.5 | -0.2437 | 0.00685 | -0.0817 | -35.5766
-5 | -0.1842 | 0.00611 | -0.0813 | -30.1473
-4.5 | -0.1242 | 0.00566 | -0.0811 | -21.9435
-4 | -0.064 | 0.00534 | -0.0809 | -11.985
-3.5 | -0.0038 | 0.00523 | -0.0809 | -0.72658
-3 | 0.0563 | 0.00515 | -0.0809 | 10.932
-2.5 | 0.1162 | 0.00506 | -0.081 | 22.9644
-2 | 0.176 | 0.00495 | -0.0811 | 35.5556
-1.5 | 0.2357 | 0.00489 | -0.0812 | 48.2004
-1 | 0.295 | 0.00482 | -0.0813 | 61.2033
-0.5 | 0.3542 | 0.00476 | -0.0814 | 74.4118
0 | 0.4133 | 0.00472 | -0.0816 | 87.5636
0.5 | 0.4722 | 0.00468 | -0.0817 | 100.8974
1 | 0.531 | 0.00473 | -0.0819 | 112.2622
1.5 | 0.5893 | 0.00478 | -0.082 | 123.2845
2.5 | 0.7054 | 0.00503 | -0.0822 | 140.2386
3 | 0.7633 | 0.00514 | -0.0822 | 148.5019
3.5 | 0.8209 | 0.00524 | -0.0822 | 156.6603
4 | 0.8765 | 0.00555 | -0.0819 | 157.9279
4.5 | 0.9321 | 0.00574 | -0.0814 | 162.3868
5 | 0.9878 | 0.00595 | -0.0808 | 166.0168
5.5 | 1.0436 | 0.00646 | -0.0803 | 161.548
6 | 1.0981 | 0.00711 | -0.0796 | 154.4444
6.5 | 1.1524 | 0.00775 | -0.0787 | 148.6968
7 | 1.2086 | 0.00816 | -0.0781 | 148.1127
7.5 | 1.2647 | 0.00855 | -0.0774 | 147.9181
8 | 1.32 | 0.00901 | -0.0766 | 146.5039
8.5 | 1.3746 | 0.00952 | -0.0756 | 144.3908
9 | 1.4278 | 0.01013 | -0.0743 | 140.9477
9.5 | 1.481 | 0.01069 | -0.073 | 138.5407
10 | 1.5339 | 0.01122 | -0.0716 | 136.7112
10.5 | 1.5847 | 0.01189 | -0.0698 | 133.2801
11 | 1.6337 | 0.01262 | -0.0676 | 129.4532
11.5 | 1.6797 | 0.01346 | -0.065 | 124.792
12 | 1.7216 | 0.01443 | -0.0617 | 119.307
12.5 | 1.7533 | 0.01548 | -0.0567 | 113.2623
13 | 1.7646 | 0.01706 | -0.0489 | 103.4349
13.5 | 1.7887 | 0.0185 | -0.0438 | 96.6865
14 | 1.8008 | 0.02091 | -0.0383 | 86.1215
14.5 | 1.8268 | 0.02279 | -0.0347 | 80.158
15 | 1.8422 | 0.02564 | -0.0309 | 71.8487
15.5 | 1.8472 | 0.02963 | -0.0275 | 62.3422
16 | 1.8592 | 0.03346 | -0.0252 | 55.5649
16.5 | 1.8596 | 0.03868 | -0.0235 | 48.0765
17 | 1.8573 | 0.04472 | -0.0228 | 41.5318
17.5 | 1.8431 | 0.05265 | -0.0234 | 35.0066
18 | 1.8258 | 0.06171 | -0.0254 | 29.5868
18.5 | 1.8003 | 0.07266 | -0.0291 | 24.777
19 | 1.7658 | 0.08573 | -0.0349 | 20.5972
19.5 | 1.7299 | 0.09985 | -0.042 | 17.325
20 | 1.6897 | 0.11548 | -0.0507 | 14.632

## 129. Re 14M Mach 0.50 (1)
BIGFOIL.COM POLAR EXPORT
sd6080
SD6080 (9.2%) |  |  |  | Cl Max: | 1.292 | at alpha= | 7 | deg
JavaFoil+Calcfoil stall+Eppler ext transition |  |  |  | L/D Max: | 168.324 | at alpha= | 6.5 | deg
Re: | 14000000 |  |  | Cd Min: | 0.00544 | at alpha= | -1 | deg
Mach: | 0.5 |  |  | Cl=0 at alpha= | -3.4846 | deg
|  |  |  | @ Cl=0.1, Cd= | 0.005611
|  |  |  | @ Cl=0.4, Cd= | 0.0055342
|  |  |  | @ Cl=0.6, Cd= | 0.0058318
alpha (deg) | Cl | Cd | Cm | Cl/Cd
-20 | -0.884 | 0.15089 | -0.045 | -5.86
-19.5 | -0.86 | 0.1403 | -0.046 | -6.132
-19 | -0.834 | 0.13464 | -0.046 | -6.195
-18.5 | -0.807 | 0.12945 | -0.046 | -6.238
-18 | -0.78 | 0.12535 | -0.045 | -6.222
-17.5 | -0.753 | 0.12078 | -0.045 | -6.235
-17 | -0.726 | 0.11774 | -0.044 | -6.164
-16.5 | -0.699 | 0.11315 | -0.043 | -6.175
-16 | -0.671 | 0.10915 | -0.042 | -6.147
-15.5 | -0.645 | 0.10529 | -0.042 | -6.123
-15 | -0.618 | 0.11207 | -0.042 | -5.517
-14.5 | -0.592 | 0.10207 | -0.043 | -5.803
-14 | -0.566 | 0.0949 | -0.043 | -5.967
-13.5 | -0.539 | 0.09035 | -0.043 | -5.969
-13 | -0.512 | 0.08679 | -0.042 | -5.902
-12.5 | -0.484 | 0.08432 | -0.04 | -5.745
-12 | -0.458 | 0.07899 | -0.04 | -5.796
-11.5 | -0.431 | 0.07389 | -0.041 | -5.838
-11 | -0.405 | 0.06892 | -0.041 | -5.874
-10.5 | -0.377 | 0.07418 | -0.039 | -5.087
-10 | -0.351 | 0.06912 | -0.039 | -5.073
-9.5 | -0.324 | 0.06189 | -0.04 | -5.239
-9 | -0.299 | 0.05433 | -0.044 | -5.501
-8.5 | -0.273 | 0.04962 | -0.046 | -5.5
-8 | -0.248 | 0.04315 | -0.051 | -5.754
-7.5 | -0.23 | 0.02933 | -0.061 | -7.844
-7 | -0.189 | 0.04745 | -0.038 | -3.992
-6.5 | -0.163 | 0.04441 | -0.038 | -3.661
-6 | -0.137 | 0.03835 | -0.045 | -3.57
-5.5 | -0.135 | 0.00598 | -0.08 | -22.571
-5 | -0.102 | 0.00618 | -0.08 | -16.462
-4.5 | -0.109 | 0.00604 | -0.081 | -18.137
-4 | -0.063 | 0.00586 | -0.081 | -10.707
-3.5 | -0.002 | 0.00575 | -0.081 | -0.423
-3 | 0.063 | 0.00566 | -0.082 | 11.117
-2.5 | 0.131 | 0.00557 | -0.082 | 23.447
-2 | 0.199 | 0.00551 | -0.082 | 36.068
-1.5 | 0.267 | 0.00551 | -0.083 | 48.519
-1 | 0.335 | 0.00544 | -0.083 | 61.683
-0.5 | 0.404 | 0.00554 | -0.083 | 72.938
0 | 0.471 | 0.00561 | -0.084 | 83.911
0.5 | 0.538 | 0.00573 | -0.084 | 93.882
1 | 0.605 | 0.00584 | -0.084 | 103.705
1.5 | 0.672 | 0.00602 | -0.085 | 111.712
2 | 0.739 | 0.00622 | -0.085 | 118.851
2.5 | 0.806 | 0.00644 | -0.085 | 125.041
3 | 0.872 | 0.00669 | -0.086 | 130.386
3.5 | 0.938 | 0.00698 | -0.086 | 134.288
4 | 1.003 | 0.00728 | -0.087 | 137.782
4.5 | 1.067 | 0.00768 | -0.087 | 139.076
5 | 1.13 | 0.00724 | -0.087 | 156.095
5.5 | 1.19 | 0.00766 | -0.088 | 155.34
6 | 1.239 | 0.00814 | -0.088 | 152.294
6.5 | 1.277 | 0.00758 | -0.088 | 168.324
7 | 1.292 | 0.0115 | -0.088 | 112.315
7.5 | 1.272 | 0.01263 | -0.089 | 100.725
8 | 1.153 | 0.01411 | -0.089 | 81.722
8.5 | 0.782 | 0.01533 | -0.089 | 51.029
9 | 0.809 | 0.01737 | -0.088 | 46.553
9.5 | 0.828 | 0.02136 | -0.087 | 38.753
10 | 0.862 | 0.02086 | -0.088 | 41.305
10.5 | 0.865 | 0.02915 | -0.085 | 29.662
11 | 0.799 | 0.06861 | -0.064 | 11.646
11.5 | 0.901 | 0.03808 | -0.082 | 23.664
12 | 0.923 | 0.04319 | -0.082 | 21.38

## 130. Re 14M Mach 0.50 (2)
BIGFOIL.COM POLAR EXPORT
sd6080
SD6080 (9.2%) |  |  |  | Cl Max: | 1.5671 | at alpha= | 9 | deg
XFOIL ncrit=9 |  |  |  | L/D Max: | 173.344 | at alpha= | 4.5 | deg
Re: | 14000000 |  |  | Cd Min: | 0.26563 | at alpha= | -20 | deg
Mach: | 0.5 |  |  | Cl=0 at alpha= | -3.4138 | deg
|  |  |  | @ Cl=0.1, Cd= | 0.0052845
|  |  |  | @ Cl=0.4, Cd= | 0.0048279
|  |  |  | @ Cl=0.6, Cd= | 0.0048124
alpha (deg) | Cl | Cd | Cm | Cl/Cd
-20 | -0.7215 | 0.26563 | 0.0521 | -2.7162
-19.5 | -0.6974 | 0.25902 | 0.0469 | -2.6925
-19 | -0.6741 | 0.25092 | 0.0418 | -2.6865
-18.5 | -0.6508 | 0.24283 | 0.0367 | -2.6801
-18 | -0.6269 | 0.23471 | 0.0319 | -2.671
-17.5 | -0.6036 | 0.22692 | 0.0271 | -2.66
-17 | -0.5815 | 0.21869 | 0.0223 | -2.659
-16.5 | -0.5598 | 0.21066 | 0.0176 | -2.6574
-16 | -0.5379 | 0.20266 | 0.0131 | -2.6542
-15.5 | -0.5172 | 0.19412 | 0.0087 | -2.6643
-15 | -0.4986 | 0.18544 | 0.0049 | -2.6887
-14.5 | -0.4795 | 0.17832 | 0.0014 | -2.689
-14 | -0.4755 | 0.17252 | 0.0028 | -2.7562
-13.5 | -0.4123 | 0.16092 | -0.0148 | -2.5621
-13 | -0.3955 | 0.15431 | -0.0169 | -2.563
-12.5 | -0.3761 | 0.14675 | -0.0206 | -2.5629
-12 | -0.3565 | 0.13923 | -0.0247 | -2.5605
-11.5 | -0.3385 | 0.13139 | -0.0287 | -2.5763
-11 | -0.319 | 0.12425 | -0.0325 | -2.5674
-10.5 | -0.3013 | 0.11676 | -0.0364 | -2.5805
-10 | -0.2896 | 0.10842 | -0.0406 | -2.6711
-9.5 | -0.2774 | 0.10024 | -0.0446 | -2.7674
-9 | -0.2664 | 0.09242 | -0.0484 | -2.8825
-8.5 | -0.2553 | 0.085 | -0.0522 | -3.0035
-8 | -0.2462 | 0.07758 | -0.0559 | -3.1735
-7 | -0.2308 | 0.06436 | -0.0622 | -3.5861
-6 | -0.2241 | 0.04994 | -0.0737 | -4.4874
-5.5 | -0.1989 | 0.04024 | -0.0842 | -4.9428
-5 | -0.1645 | 0.02968 | -0.092 | -5.5425
-4.5 | -0.1283 | 0.01733 | -0.0959 | -7.4033
-4 | -0.0792 | 0.00855 | -0.0954 | -9.2632
-3.5 | -0.0122 | 0.006 | -0.0938 | -2.0333
-3 | 0.0586 | 0.00539 | -0.0928 | 10.872
-2.5 | 0.1292 | 0.00521 | -0.0923 | 24.7985
-2 | 0.199 | 0.00506 | -0.0919 | 39.3281
-1.5 | 0.2682 | 0.00496 | -0.0917 | 54.0726
-1 | 0.3368 | 0.00493 | -0.0916 | 68.3164
-0.5 | 0.4049 | 0.00482 | -0.0916 | 84.0041
0 | 0.4725 | 0.00478 | -0.0916 | 98.8494
0.5 | 0.54 | 0.00475 | -0.0917 | 113.6842
1 | 0.6073 | 0.00482 | -0.0917 | 125.9959
1.5 | 0.6741 | 0.00489 | -0.0917 | 137.8528
2 | 0.7408 | 0.00505 | -0.0916 | 146.6931
2.5 | 0.8072 | 0.00523 | -0.0914 | 154.3403
3 | 0.8737 | 0.00541 | -0.091 | 161.4972
3.5 | 0.9401 | 0.00558 | -0.0905 | 168.4767
4 | 1.0052 | 0.00585 | -0.0895 | 171.8291
4.5 | 1.0678 | 0.00616 | -0.0879 | 173.3442
5 | 1.1328 | 0.00664 | -0.0863 | 170.6024
5.5 | 1.1945 | 0.00751 | -0.084 | 159.0546
6 | 1.2564 | 0.00835 | -0.0814 | 150.4671
6.5 | 1.3229 | 0.00888 | -0.0791 | 148.9752
7 | 1.389 | 0.00946 | -0.0762 | 146.8288
7.5 | 1.4528 | 0.01018 | -0.0727 | 142.7112
8 | 1.5124 | 0.01111 | -0.068 | 136.1296
8.5 | 1.5587 | 0.01254 | -0.0611 | 124.2982
9 | 1.5671 | 0.01456 | -0.0491 | 107.6305
9.5 | 1.5643 | 0.018 | -0.0386 | 86.9056
10 | 1.5501 | 0.02325 | -0.0304 | 66.671
10.5 | 1.5223 | 0.03064 | -0.0252 | 49.6834
11 | 1.4909 | 0.0395 | -0.0232 | 37.7443
11.5 | 1.4552 | 0.05007 | -0.0243 | 29.0633
12 | 1.4171 | 0.06242 | -0.0286 | 22.7027
12.5 | 1.3761 | 0.07668 | -0.0358 | 17.946
13 | 1.341 | 0.09164 | -0.0445 | 14.6333
13.5 | 1.306 | 0.10769 | -0.0545 | 12.1274
14 | 1.2755 | 0.12387 | -0.0648 | 10.2971

## 131. Re 16M Mach 0.00 (1)
BIGFOIL.COM POLAR EXPORT
sd6080
SD6080 (9.2%) |  |  |  | Cl Max: | 1.359 | at alpha= | 10.5 | deg
JavaFoil+Calcfoil stall+Eppler ext transition |  |  |  | L/D Max: | 148.627 | at alpha= | 10 | deg
Re: | 16000000 |  |  | Cd Min: | 0.0053 | at alpha= | -1.5 | deg
Mach: | 0 |  |  | Cl=0 at alpha= | -3.4825 | deg
|  |  |  | @ Cl=0.1, Cd= | 0.0053948
|  |  |  | @ Cl=0.4, Cd= | 0.0054276
|  |  |  | @ Cl=0.6, Cd= | 0.005724
alpha (deg) | Cl | Cd | Cm | Cl/Cd
-14 | -0.327 | 0.08651 | -0.038 | -3.78
-13.5 | -0.338 | 0.08055 | -0.039 | -4.201
-13 | -0.349 | 0.07555 | -0.039 | -4.619
-12.5 | -0.358 | 0.07078 | -0.04 | -5.064
-12 | -0.367 | 0.06574 | -0.041 | -5.581
-11.5 | -0.374 | 0.06098 | -0.042 | -6.127
-11 | -0.382 | 0.05214 | -0.046 | -7.324
-10.5 | -0.382 | 0.05041 | -0.046 | -7.573
-10 | -0.386 | 0.04153 | -0.05 | -9.292
-9.5 | -0.383 | 0.03681 | -0.051 | -10.406
-9 | -0.431 | 0.00848 | -0.066 | -50.785
-8.5 | -0.421 | 0.00622 | -0.068 | -67.682
-8 | -0.399 | 0.00601 | -0.068 | -66.473
-7.5 | -0.372 | 0.00591 | -0.068 | -63.034
-7 | -0.34 | 0.00618 | -0.068 | -55.059
-6.5 | -0.303 | 0.00604 | -0.069 | -50.174
-6 | -0.261 | 0.0059 | -0.069 | -44.22
-5.5 | -0.215 | 0.00576 | -0.069 | -37.315
-5 | -0.166 | 0.00567 | -0.069 | -29.215
-4.5 | -0.113 | 0.00558 | -0.07 | -20.318
-4 | -0.059 | 0.00554 | -0.07 | -10.582
-3.5 | -0.002 | 0.00545 | -0.07 | -0.4
-3 | 0.055 | 0.00541 | -0.071 | 10.252
-2.5 | 0.114 | 0.00539 | -0.071 | 21.142
-2 | 0.173 | 0.00537 | -0.071 | 32.211
-1.5 | 0.232 | 0.0053 | -0.071 | 43.738
-1 | 0.291 | 0.00532 | -0.072 | 54.631
-0.5 | 0.35 | 0.00535 | -0.072 | 65.436
0 | 0.408 | 0.00544 | -0.072 | 75.031
0.5 | 0.466 | 0.00548 | -0.073 | 85.044
1 | 0.525 | 0.00559 | -0.073 | 93.896
1.5 | 0.583 | 0.00568 | -0.073 | 102.643
2 | 0.641 | 0.00583 | -0.074 | 109.885
2.5 | 0.699 | 0.00593 | -0.074 | 117.776
3 | 0.757 | 0.00612 | -0.074 | 123.647
3.5 | 0.814 | 0.00626 | -0.075 | 130.019
4 | 0.871 | 0.00646 | -0.075 | 134.918
4.5 | 0.928 | 0.00669 | -0.075 | 138.638
5 | 0.984 | 0.00691 | -0.076 | 142.381
5.5 | 1.04 | 0.00716 | -0.076 | 145.269
6 | 1.091 | 0.00749 | -0.076 | 145.696
6.5 | 1.14 | 0.00781 | -0.077 | 145.988
7 | 1.185 | 0.00814 | -0.077 | 145.589
7.5 | 1.227 | 0.00867 | -0.077 | 141.475
8 | 1.264 | 0.00906 | -0.078 | 139.567
8.5 | 1.296 | 0.00962 | -0.078 | 134.731
9 | 1.323 | 0.0102 | -0.079 | 129.786
9.5 | 1.342 | 0.00968 | -0.079 | 138.674
10 | 1.353 | 0.00911 | -0.079 | 148.627
10.5 | 1.359 | 0.01211 | -0.079 | 112.207
11 | 1.357 | 0.01275 | -0.079 | 106.477
11.5 | 1.349 | 0.01355 | -0.079 | 99.578
12 | 1.334 | 0.01443 | -0.08 | 92.456
12.5 | 1.313 | 0.01535 | -0.08 | 85.536
13 | 1.286 | 0.01657 | -0.08 | 77.591
13.5 | 1.254 | 0.01795 | -0.08 | 69.863
14 | 1.218 | 0.01948 | -0.08 | 62.538
14.5 | 1.178 | 0.0214 | -0.079 | 55.034
15 | 1.135 | 0.0235 | -0.079 | 48.32
15.5 | 1.091 | 0.02598 | -0.079 | 41.985

## 132. Re 16M Mach 0.00 (2)
BIGFOIL.COM POLAR EXPORT
sd6080
SD6080 (9.2%) |  |  |  | Cl Max: | 1.9851 | at alpha= | 19.5 | deg
XFOIL ncrit=9 |  |  |  | L/D Max: | 162.707 | at alpha= | 5.5 | deg
Re: | 16000000 |  |  | Cd Min: | 0.04702 | at alpha= | 20 | deg
Mach: | 0 |  |  | Cl=0 at alpha= | -3.4799 | deg
|  |  |  | @ Cl=0.1, Cd= | 0.0049729
|  |  |  | @ Cl=0.4, Cd= | 0.0046987
|  |  |  | @ Cl=0.6, Cd= | 0.0048607
alpha (deg) | Cl | Cd | Cm | Cl/Cd
-15 | -1.1709 | 0.02816 | -0.081 | -41.5803
-14 | -1.0865 | 0.02579 | -0.0803 | -42.1287
-13.5 | -1.0503 | 0.0235 | -0.0798 | -44.6936
-13 | -1.0129 | 0.02098 | -0.0793 | -48.2793
-12.5 | -0.9614 | 0.02061 | -0.079 | -46.6473
-12 | -0.9149 | 0.01922 | -0.0787 | -47.6015
-11.5 | -0.8619 | 0.01897 | -0.0786 | -45.4349
-11 | -0.8167 | 0.01691 | -0.0783 | -48.2969
-10.5 | -0.7652 | 0.01607 | -0.0782 | -47.6167
-10 | -0.6256 | 0.04013 | -0.0737 | -15.5893
-9.5 | -0.6466 | 0.0183 | -0.0783 | -35.3333
-9 | -0.6061 | 0.01414 | -0.078 | -42.8642
-8.5 | -0.5556 | 0.01245 | -0.0778 | -44.6265
-8 | -0.505 | 0.0105 | -0.0776 | -48.0952
-7.5 | -0.4516 | 0.00931 | -0.0775 | -48.507
-7 | -0.397 | 0.00838 | -0.0774 | -47.3747
-6.5 | -0.3418 | 0.00762 | -0.0774 | -44.8556
-6 | -0.2861 | 0.00695 | -0.0773 | -41.1655
-5.5 | -0.2302 | 0.00623 | -0.0773 | -36.9502
-5 | -0.1737 | 0.00576 | -0.0773 | -30.1562
-4.5 | -0.1168 | 0.00541 | -0.0774 | -21.5896
-4 | -0.0596 | 0.00518 | -0.0775 | -11.5058
-3.5 | -0.0023 | 0.0051 | -0.0777 | -0.45098
-3 | 0.055 | 0.00502 | -0.0779 | 10.9562
-2.5 | 0.1123 | 0.00496 | -0.078 | 22.6411
-2 | 0.1696 | 0.00488 | -0.0782 | 34.7541
-1.5 | 0.2269 | 0.00483 | -0.0784 | 46.9772
-1 | 0.2839 | 0.00477 | -0.0785 | 59.5178
-0.5 | 0.3407 | 0.00473 | -0.0787 | 72.0296
0 | 0.3976 | 0.0047 | -0.0789 | 84.5957
0.5 | 0.4542 | 0.00467 | -0.0791 | 97.2591
1 | 0.5108 | 0.00475 | -0.0792 | 107.5368
1.5 | 0.567 | 0.00479 | -0.0794 | 118.3716
2 | 0.623 | 0.00491 | -0.0795 | 126.8839
2.5 | 0.6788 | 0.00503 | -0.0797 | 134.9503
3 | 0.7346 | 0.00513 | -0.0798 | 143.1969
3.5 | 0.7899 | 0.00525 | -0.0799 | 150.4571
4.5 | 0.8979 | 0.00572 | -0.0796 | 156.9755
5.5 | 1.0039 | 0.00617 | -0.0789 | 162.7066
6 | 1.0566 | 0.00672 | -0.0785 | 157.2321
6.5 | 1.1085 | 0.00732 | -0.078 | 151.4344
7 | 1.162 | 0.00768 | -0.0778 | 151.3021
7.5 | 1.2154 | 0.00802 | -0.0776 | 151.5461
8 | 1.2681 | 0.00839 | -0.0773 | 151.1442
8.5 | 1.3201 | 0.00882 | -0.0769 | 149.6712
9 | 1.3714 | 0.00929 | -0.0765 | 147.6211
10 | 1.4728 | 0.01018 | -0.0754 | 144.6758
10.5 | 1.5222 | 0.01067 | -0.0747 | 142.6617
11 | 1.571 | 0.01117 | -0.074 | 140.6446
11.5 | 1.6186 | 0.01171 | -0.0731 | 138.2237
12 | 1.6643 | 0.01233 | -0.0719 | 134.9797
12.5 | 1.7085 | 0.013 | -0.0705 | 131.4231
13 | 1.7486 | 0.01388 | -0.0685 | 125.9798
14 | 1.8238 | 0.01551 | -0.0638 | 117.5887
14.5 | 1.8469 | 0.01629 | -0.0587 | 113.3763
15 | 1.8676 | 0.01732 | -0.0539 | 107.8291
15.5 | 1.8873 | 0.01865 | -0.0495 | 101.1957
16 | 1.9079 | 0.02015 | -0.0459 | 94.6849
16.5 | 1.9275 | 0.02188 | -0.0426 | 88.0941
17 | 1.9434 | 0.02405 | -0.0395 | 80.8067
17.5 | 1.9576 | 0.02657 | -0.0368 | 73.6771
18 | 1.9692 | 0.02951 | -0.0345 | 66.7299
18.5 | 1.9783 | 0.0329 | -0.0326 | 60.1307
19 | 1.9833 | 0.03696 | -0.0312 | 53.6607
19.5 | 1.9851 | 0.04168 | -0.0303 | 47.6272
20 | 1.9847 | 0.04702 | -0.0302 | 42.2097

## 133. Re 16M Mach 0.10 (1)
BIGFOIL.COM POLAR EXPORT
sd6080
SD6080 (9.2%) |  |  |  | Cl Max: | 1.353 | at alpha= | 10.5 | deg
JavaFoil+Calcfoil stall+Eppler ext transition |  |  |  | L/D Max: | 153.853 | at alpha= | 9.5 | deg
Re: | 16000000 |  |  | Cd Min: | 0.00534 | at alpha= | -1.5 | deg
Mach: | 0.1 |  |  | Cl=0 at alpha= | -3.4828 | deg
|  |  |  | @ Cl=0.1, Cd= | 0.0054
|  |  |  | @ Cl=0.4, Cd= | 0.0054314
|  |  |  | @ Cl=0.6, Cd= | 0.0057314
alpha (deg) | Cl | Cd | Cm | Cl/Cd
-13.5 | -0.307 | 0.08225 | -0.038 | -3.728
-13 | -0.32 | 0.07708 | -0.039 | -4.146
-12.5 | -0.332 | 0.07215 | -0.04 | -4.597
-12 | -0.342 | 0.06737 | -0.04 | -5.083
-11.5 | -0.352 | 0.06265 | -0.042 | -5.617
-11 | -0.362 | 0.05381 | -0.045 | -6.734
-10.5 | -0.364 | 0.05285 | -0.044 | -6.896
-10 | -0.369 | 0.0456 | -0.048 | -8.094
-9.5 | -0.367 | 0.0417 | -0.049 | -8.812
-9 | -0.386 | 0.02051 | -0.059 | -18.811
-8.5 | -0.414 | 0.00634 | -0.068 | -65.268
-8 | -0.395 | 0.00604 | -0.068 | -65.325
-7.5 | -0.369 | 0.00588 | -0.069 | -62.798
-7 | -0.338 | 0.00622 | -0.069 | -54.386
-6.5 | -0.302 | 0.00603 | -0.069 | -50.06
-6 | -0.261 | 0.00589 | -0.069 | -44.327
-5.5 | -0.215 | 0.00575 | -0.07 | -37.464
-5 | -0.166 | 0.00571 | -0.07 | -29.088
-4.5 | -0.114 | 0.00558 | -0.07 | -20.37
-4 | -0.059 | 0.00554 | -0.07 | -10.626
-3.5 | -0.002 | 0.00546 | -0.071 | -0.401
-3 | 0.056 | 0.0054 | -0.071 | 10.315
-2.5 | 0.114 | 0.0054 | -0.071 | 21.22
-2 | 0.174 | 0.00537 | -0.072 | 32.337
-1.5 | 0.233 | 0.00534 | -0.072 | 43.656
-1 | 0.292 | 0.00536 | -0.072 | 54.532
-0.5 | 0.352 | 0.00539 | -0.072 | 65.296
0 | 0.41 | 0.00544 | -0.073 | 75.314
0.5 | 0.469 | 0.00549 | -0.073 | 85.366
1 | 0.527 | 0.00558 | -0.073 | 94.569
1.5 | 0.586 | 0.0057 | -0.074 | 102.823
2 | 0.644 | 0.00583 | -0.074 | 110.496
2.5 | 0.702 | 0.00597 | -0.074 | 117.614
3 | 0.76 | 0.00612 | -0.075 | 124.285
3.5 | 0.818 | 0.00628 | -0.075 | 130.19
4 | 0.876 | 0.00651 | -0.075 | 134.597
4.5 | 0.933 | 0.00673 | -0.076 | 138.591
5 | 0.989 | 0.00694 | -0.076 | 142.598
5.5 | 1.045 | 0.0072 | -0.076 | 145.026
6 | 1.096 | 0.00754 | -0.077 | 145.388
6.5 | 1.145 | 0.00782 | -0.077 | 146.343
7 | 1.19 | 0.00819 | -0.077 | 145.256
7.5 | 1.231 | 0.00874 | -0.078 | 140.94
8 | 1.268 | 0.00917 | -0.078 | 138.241
8.5 | 1.299 | 0.0097 | -0.079 | 134.027
9 | 1.325 | 0.01031 | -0.079 | 128.553
9.5 | 1.341 | 0.00871 | -0.079 | 153.853
10 | 1.351 | 0.01161 | -0.079 | 116.351
10.5 | 1.353 | 0.01228 | -0.079 | 110.152
11 | 1.348 | 0.01297 | -0.08 | 103.946
11.5 | 1.336 | 0.01379 | -0.08 | 96.867
12 | 1.316 | 0.01486 | -0.08 | 88.594
12.5 | 1.291 | 0.01574 | -0.08 | 82.006
13 | 1.259 | 0.01702 | -0.08 | 73.941
13.5 | 1.221 | 0.01851 | -0.08 | 65.971
14 | 1.18 | 0.02018 | -0.08 | 58.463
14.5 | 1.135 | 0.02207 | -0.08 | 51.409
15 | 1.087 | 0.02433 | -0.079 | 44.657
15.5 | 1.036 | 0.02723 | -0.079 | 38.05

## 134. Re 16M Mach 0.10 (2)
BIGFOIL.COM POLAR EXPORT
sd6080
SD6080 (9.2%) |  |  |  | Cl Max: | 1.9686 | at alpha= | 18.5 | deg
XFOIL ncrit=9 |  |  |  | L/D Max: | 162.641 | at alpha= | 5.5 | deg
Re: | 16000000 |  |  | Cd Min: | 0.05353 | at alpha= | 20 | deg
Mach: | 0.1 |  |  | Cl=0 at alpha= | -3.4783 | deg
|  |  |  | @ Cl=0.1, Cd= | 0.0049734
|  |  |  | @ Cl=0.4, Cd= | 0.0047
|  |  |  | @ Cl=0.6, Cd= | 0.0048585
alpha (deg) | Cl | Cd | Cm | Cl/Cd
-13 | -0.9967 | 0.02621 | -0.0815 | -38.0275
-12 | -0.9073 | 0.02314 | -0.0807 | -39.2092
-11.5 | -0.8539 | 0.02297 | -0.0802 | -37.1746
-11 | -0.8165 | 0.01932 | -0.08 | -42.2619
-10.5 | -0.7664 | 0.01807 | -0.0798 | -42.4128
-10 | -0.7122 | 0.01767 | -0.0796 | -40.3056
-9.5 | -0.6623 | 0.01608 | -0.0793 | -41.1878
-9 | -0.582 | 0.0229 | -0.0789 | -25.4148
-8.5 | -0.5512 | 0.01567 | -0.0792 | -35.1755
-8 | -0.5071 | 0.01161 | -0.0787 | -43.6779
-7.5 | -0.4545 | 0.00994 | -0.0785 | -45.7243
-7 | -0.4 | 0.00878 | -0.0783 | -45.5581
-6.5 | -0.3445 | 0.00788 | -0.0782 | -43.7183
-6 | -0.2884 | 0.00712 | -0.0781 | -40.5056
-5.5 | -0.2322 | 0.00635 | -0.078 | -36.5669
-5 | -0.1753 | 0.00582 | -0.0779 | -30.1203
-4.5 | -0.1179 | 0.00544 | -0.078 | -21.6728
-4 | -0.0603 | 0.00519 | -0.078 | -11.6185
-3.5 | -0.0025 | 0.0051 | -0.0782 | -0.4902
-3 | 0.0552 | 0.00502 | -0.0783 | 10.996
-2.5 | 0.1129 | 0.00496 | -0.0785 | 22.7621
-2 | 0.1705 | 0.00489 | -0.0786 | 34.8671
-1.5 | 0.2282 | 0.00483 | -0.0788 | 47.2464
-1 | 0.2855 | 0.00477 | -0.0789 | 59.8532
-0.5 | 0.3428 | 0.00473 | -0.0791 | 72.4736
0 | 0.4 | 0.0047 | -0.0793 | 85.1064
0.5 | 0.457 | 0.00467 | -0.0795 | 97.8587
1 | 0.5138 | 0.00475 | -0.0796 | 108.1684
1.5 | 0.5703 | 0.00479 | -0.0798 | 119.0605
2 | 0.6267 | 0.00492 | -0.0799 | 127.378
2.5 | 0.6829 | 0.00504 | -0.08 | 135.496
3 | 0.739 | 0.00513 | -0.0802 | 144.0546
3.5 | 0.7947 | 0.00526 | -0.0802 | 151.0837
4 | 0.8487 | 0.00557 | -0.0801 | 152.3698
4.5 | 0.9033 | 0.00573 | -0.08 | 157.644
5 | 0.9568 | 0.00589 | -0.0796 | 162.4448
5.5 | 1.01 | 0.00621 | -0.0791 | 162.6409
6 | 1.063 | 0.00677 | -0.0787 | 157.0162
6.5 | 1.1154 | 0.00736 | -0.0782 | 151.5489
7 | 1.1694 | 0.00773 | -0.0779 | 151.2807
7.5 | 1.2232 | 0.00807 | -0.0777 | 151.5737
8 | 1.2764 | 0.00846 | -0.0773 | 150.8747
8.5 | 1.3288 | 0.0089 | -0.0768 | 149.3034
9 | 1.3805 | 0.00938 | -0.0762 | 147.1748
10 | 1.4828 | 0.01029 | -0.075 | 144.1011
10.5 | 1.5327 | 0.0108 | -0.0742 | 141.9167
11 | 1.5818 | 0.01131 | -0.0733 | 139.8585
11.5 | 1.6295 | 0.01189 | -0.0722 | 137.0479
12 | 1.6749 | 0.01258 | -0.0707 | 133.1399
12.5 | 1.7188 | 0.0133 | -0.0691 | 129.2331
13 | 1.758 | 0.01424 | -0.0666 | 123.4551
14 | 1.8255 | 0.01592 | -0.06 | 114.6671
14.5 | 1.8473 | 0.01681 | -0.0547 | 109.8929
15 | 1.8691 | 0.018 | -0.0502 | 103.8389
15.5 | 1.8878 | 0.01957 | -0.0459 | 96.464
16 | 1.9079 | 0.02128 | -0.0423 | 89.657
16.5 | 1.9268 | 0.02327 | -0.0392 | 82.8019
17 | 1.9417 | 0.02576 | -0.0362 | 75.3766
17.5 | 1.9538 | 0.02869 | -0.0336 | 68.1004
18 | 1.9627 | 0.03215 | -0.0315 | 61.0482
18.5 | 1.9686 | 0.03618 | -0.0299 | 54.4113
19 | 1.9674 | 0.04127 | -0.0289 | 47.6714
19.5 | 1.9642 | 0.04703 | -0.0286 | 41.7648
20 | 1.9587 | 0.05353 | -0.0293 | 36.5907

## 135. Re 16M Mach 0.25 (1)
BIGFOIL.COM POLAR EXPORT
sd6080
SD6080 (9.2%) |  |  |  | Cl Max: | 1.327 | at alpha= | 9.5 | deg
JavaFoil+Calcfoil stall+Eppler ext transition |  |  |  | L/D Max: | 150.848 | at alpha= | 9 | deg
Re: | 16000000 |  |  | Cd Min: | 0.00534 | at alpha= | -1.5 | deg
Mach: | 0.25 |  |  | Cl=0 at alpha= | -3.483 | deg
|  |  |  | @ Cl=0.1, Cd= | 0.005403
|  |  |  | @ Cl=0.4, Cd= | 0.005439
|  |  |  | @ Cl=0.6, Cd= | 0.0057367
alpha (deg) | Cl | Cd | Cm | Cl/Cd
-12.5 | -0.051 | 0.0785 | -0.037 | -0.656
-12 | -0.09 | 0.07382 | -0.037 | -1.221
-11.5 | -0.149 | 0.06918 | -0.038 | -2.154
-11 | -0.189 | 0.06449 | -0.039 | -2.933
-10.5 | -0.222 | 0.06033 | -0.04 | -3.679
-10 | -0.249 | 0.05557 | -0.042 | -4.487
-9.5 | -0.27 | 0.052 | -0.042 | -5.193
-9 | -0.285 | 0.04711 | -0.045 | -6.056
-8.5 | -0.308 | 0.02827 | -0.056 | -10.887
-8 | -0.341 | 0.00917 | -0.068 | -37.203
-7.5 | -0.342 | 0.00604 | -0.07 | -56.637
-7 | -0.322 | 0.00591 | -0.071 | -54.546
-6.5 | -0.294 | 0.0062 | -0.071 | -47.402
-6 | -0.258 | 0.00602 | -0.071 | -42.856
-5.5 | -0.216 | 0.00586 | -0.071 | -36.787
-5 | -0.168 | 0.00579 | -0.072 | -28.971
-4.5 | -0.116 | 0.00567 | -0.072 | -20.37
-4 | -0.06 | 0.00557 | -0.072 | -10.788
-3.5 | -0.002 | 0.00552 | -0.073 | -0.407
-3 | 0.057 | 0.00541 | -0.073 | 10.557
-2.5 | 0.118 | 0.0054 | -0.073 | 21.75
-2 | 0.178 | 0.0054 | -0.074 | 33.057
-1.5 | 0.239 | 0.00534 | -0.074 | 44.807
-1 | 0.3 | 0.00537 | -0.074 | 55.937
-0.5 | 0.361 | 0.0054 | -0.074 | 66.926
0 | 0.421 | 0.00546 | -0.075 | 77.125
0.5 | 0.482 | 0.00551 | -0.075 | 87.35
1 | 0.542 | 0.00564 | -0.075 | 96.042
1.5 | 0.602 | 0.00574 | -0.076 | 104.87
2 | 0.662 | 0.00591 | -0.076 | 112.034
2.5 | 0.722 | 0.00602 | -0.076 | 119.771
3 | 0.781 | 0.00621 | -0.077 | 125.698
3.5 | 0.84 | 0.0064 | -0.077 | 131.363
4 | 0.899 | 0.00663 | -0.077 | 135.669
4.5 | 0.958 | 0.00687 | -0.078 | 139.38
5 | 1.016 | 0.00709 | -0.078 | 143.205
5.5 | 1.072 | 0.00743 | -0.079 | 144.328
6 | 1.124 | 0.00777 | -0.079 | 144.738
6.5 | 1.173 | 0.00811 | -0.079 | 144.559
7 | 1.217 | 0.00898 | -0.08 | 135.471
7.5 | 1.255 | 0.00918 | -0.08 | 136.725
8 | 1.288 | 0.00974 | -0.08 | 132.216
8.5 | 1.31 | 0.00927 | -0.081 | 141.361
9 | 1.324 | 0.00878 | -0.081 | 150.848
9.5 | 1.327 | 0.01176 | -0.081 | 112.851
10 | 1.32 | 0.01254 | -0.081 | 105.24
10.5 | 1.3 | 0.01337 | -0.081 | 97.24
11 | 1.269 | 0.01434 | -0.081 | 88.488
11.5 | 1.225 | 0.01547 | -0.081 | 79.155
12 | 1.169 | 0.01679 | -0.081 | 69.614
12.5 | 1.103 | 0.01811 | -0.081 | 60.928
13 | 1.027 | 0.01976 | -0.081 | 51.985
13.5 | 0.942 | 0.02197 | -0.081 | 42.865
14 | 0.85 | 0.02444 | -0.081 | 34.795
14.5 | 0.752 | 0.02765 | -0.08 | 27.219

## 136. Re 16M Mach 0.25 (2)
BIGFOIL.COM POLAR EXPORT
sd6080
SD6080 (9.2%) |  |  |  | Cl Max: | 1.8875 | at alpha= | 16.5 | deg
XFOIL ncrit=9 |  |  |  | L/D Max: | 163.956 | at alpha= | 5.5 | deg
Re: | 16000000 |  |  | Cd Min: | 0.24503 | at alpha= | -20 | deg
Mach: | 0.25 |  |  | Cl=0 at alpha= | -3.4667 | deg
|  |  |  | @ Cl=0.1, Cd= | 0.0049987
|  |  |  | @ Cl=0.4, Cd= | 0.0047067
|  |  |  | @ Cl=0.6, Cd= | 0.0048325
alpha (deg) | Cl | Cd | Cm | Cl/Cd
-20 | -0.661 | 0.24503 | 0.0414 | -2.6976
-19.5 | -0.6406 | 0.23923 | 0.0373 | -2.6778
-19 | -0.6218 | 0.23229 | 0.033 | -2.6768
-18.5 | -0.6035 | 0.22526 | 0.0289 | -2.6791
-18 | -0.5851 | 0.2184 | 0.0248 | -2.679
-17.5 | -0.5667 | 0.21183 | 0.021 | -2.6753
-17 | -0.5515 | 0.20395 | 0.0171 | -2.7041
-16.5 | -0.5392 | 0.19481 | 0.0137 | -2.7678
-16 | -0.4346 | 0.17225 | 0.0209 | -2.5231
-15.5 | -0.5211 | 0.18257 | 0.0115 | -2.8542
-15 | -0.5057 | 0.1771 | 0.0091 | -2.8554
-14.5 | -0.4877 | 0.16852 | 0.0042 | -2.894
-13.5 | -0.4154 | 0.152 | -0.014 | -2.7329
-13 | -0.394 | 0.14459 | -0.0191 | -2.7249
-12.5 | -0.3791 | 0.13765 | -0.0222 | -2.7541
-12 | -0.3644 | 0.13061 | -0.0255 | -2.79
-11.5 | -0.3899 | 0.11185 | -0.0325 | -3.4859
-11 | -0.3882 | 0.10235 | -0.0371 | -3.7929
-10.5 | -0.3722 | 0.09671 | -0.04 | -3.8486
-10 | -0.3527 | 0.09212 | -0.0424 | -3.8287
-9 | -0.3365 | 0.07873 | -0.0489 | -4.2741
-8.5 | -0.375 | 0.06631 | -0.054 | -5.6553
-8 | -0.3491 | 0.06529 | -0.0532 | -5.3469
-7.5 | -0.3904 | 0.04117 | -0.0765 | -9.4826
-7 | -0.4095 | 0.01354 | -0.0834 | -30.2437
-6.5 | -0.3582 | 0.01004 | -0.0828 | -35.6773
-6 | -0.3015 | 0.00826 | -0.0822 | -36.5012
-5.5 | -0.2431 | 0.0071 | -0.0817 | -34.2394
-5 | -0.1842 | 0.00616 | -0.0813 | -29.9026
-4.5 | -0.1243 | 0.00564 | -0.0811 | -22.039
-4 | -0.0643 | 0.00524 | -0.0809 | -12.271
-3.5 | -0.004 | 0.00513 | -0.0809 | -0.77973
-3 | 0.0561 | 0.00505 | -0.0809 | 11.1089
-2.5 | 0.116 | 0.00498 | -0.081 | 23.2932
-1.5 | 0.2355 | 0.00483 | -0.0812 | 48.7578
-1 | 0.2949 | 0.00481 | -0.0813 | 61.3098
-0.5 | 0.354 | 0.00473 | -0.0814 | 74.8414
0 | 0.4132 | 0.0047 | -0.0816 | 87.9149
0.5 | 0.472 | 0.00467 | -0.0817 | 101.0707
1 | 0.5308 | 0.00475 | -0.0819 | 111.7474
1.5 | 0.5891 | 0.00481 | -0.082 | 122.474
3 | 0.7635 | 0.00517 | -0.0822 | 147.6789
3.5 | 0.8212 | 0.0053 | -0.0822 | 154.9434
4 | 0.8772 | 0.00564 | -0.082 | 155.5319
4.5 | 0.9337 | 0.00581 | -0.0817 | 160.7057
5 | 0.9886 | 0.00603 | -0.081 | 163.9469
5.5 | 1.0444 | 0.00637 | -0.0804 | 163.956
6 | 1.0987 | 0.00705 | -0.0796 | 155.844
6.5 | 1.1539 | 0.0076 | -0.0789 | 151.8289
7 | 1.2104 | 0.00797 | -0.0784 | 151.8695
7.5 | 1.2666 | 0.00837 | -0.0777 | 151.3262
8 | 1.322 | 0.00882 | -0.0769 | 149.8866
8.5 | 1.3769 | 0.00932 | -0.0759 | 147.7361
9.5 | 1.4846 | 0.0104 | -0.0735 | 142.75
10 | 1.5378 | 0.01092 | -0.0721 | 140.8242
10.5 | 1.5892 | 0.01156 | -0.0704 | 137.474
11 | 1.6389 | 0.01227 | -0.0684 | 133.5697
11.5 | 1.6855 | 0.0131 | -0.0658 | 128.6641
12 | 1.7278 | 0.01409 | -0.0626 | 122.626
12.5 | 1.7622 | 0.01523 | -0.0581 | 115.7058
13 | 1.7775 | 0.01652 | -0.0505 | 107.5969
13.5 | 1.8053 | 0.01767 | -0.0456 | 102.1675
14 | 1.8205 | 0.01975 | -0.04 | 92.1772
14.5 | 1.8456 | 0.02158 | -0.0361 | 85.5236
15 | 1.8627 | 0.02417 | -0.0321 | 77.0666
15.5 | 1.8707 | 0.02775 | -0.0283 | 67.4126
16 | 1.8844 | 0.03128 | -0.0257 | 60.243
16.5 | 1.8875 | 0.03604 | -0.0236 | 52.3724
17 | 1.8868 | 0.04166 | -0.0224 | 45.2904
17.5 | 1.8734 | 0.04919 | -0.0224 | 38.085
18 | 1.8583 | 0.05767 | -0.0238 | 32.223
18.5 | 1.8295 | 0.06863 | -0.0271 | 26.6574
19 | 1.7854 | 0.08277 | -0.0332 | 21.5706
19.5 | 1.754 | 0.096 | -0.0396 | 18.2708
20 | 1.7142 | 0.11134 | -0.048 | 15.3961

## 137. Re 16M Mach 0.50 (1)
BIGFOIL.COM POLAR EXPORT
sd6080
SD6080 (9.2%) |  |  |  | Cl Max: | 1.293 | at alpha= | 7 | deg
JavaFoil+Calcfoil stall+Eppler ext transition |  |  |  | L/D Max: | 156.604 | at alpha= | 5 | deg
Re: | 16000000 |  |  | Cd Min: | 0.00547 | at alpha= | -1 | deg
Mach: | 0.5 |  |  | Cl=0 at alpha= | -3.4846 | deg
|  |  |  | @ Cl=0.1, Cd= | 0.005551
|  |  |  | @ Cl=0.4, Cd= | 0.0055171
|  |  |  | @ Cl=0.6, Cd= | 0.0058573
alpha (deg) | Cl | Cd | Cm | Cl/Cd
-20 | -0.883 | 0.15646 | -0.045 | -5.644
-19.5 | -0.858 | 0.14782 | -0.045 | -5.805
-19 | -0.832 | 0.14208 | -0.045 | -5.854
-18.5 | -0.805 | 0.13641 | -0.045 | -5.903
-18 | -0.778 | 0.13302 | -0.044 | -5.852
-17.5 | -0.752 | 0.12768 | -0.044 | -5.888
-17 | -0.724 | 0.12417 | -0.043 | -5.835
-16.5 | -0.699 | 0.11136 | -0.044 | -6.279
-16 | -0.671 | 0.1091 | -0.043 | -6.153
-15.5 | -0.645 | 0.10478 | -0.042 | -6.153
-15 | -0.618 | 0.11169 | -0.042 | -5.536
-14.5 | -0.593 | 0.10094 | -0.043 | -5.87
-14 | -0.567 | 0.0943 | -0.043 | -6.008
-13.5 | -0.539 | 0.08936 | -0.043 | -6.036
-13 | -0.512 | 0.08655 | -0.042 | -5.921
-12.5 | -0.485 | 0.08381 | -0.041 | -5.784
-12 | -0.458 | 0.07802 | -0.041 | -5.871
-11.5 | -0.432 | 0.07274 | -0.041 | -5.935
-11 | -0.405 | 0.06811 | -0.041 | -5.949
-10.5 | -0.377 | 0.07395 | -0.039 | -5.103
-10 | -0.351 | 0.06903 | -0.039 | -5.081
-9.5 | -0.324 | 0.06122 | -0.041 | -5.3
-9 | -0.299 | 0.05391 | -0.044 | -5.548
-8.5 | -0.273 | 0.04886 | -0.047 | -5.593
-8 | -0.249 | 0.04182 | -0.052 | -5.959
-7.5 | -0.239 | 0.02069 | -0.067 | -11.545
-7 | -0.189 | 0.04751 | -0.038 | -3.988
-6.5 | -0.163 | 0.04405 | -0.038 | -3.692
-6 | -0.137 | 0.03781 | -0.046 | -3.627
-5.5 | -0.135 | 0.00592 | -0.08 | -22.821
-5 | -0.102 | 0.0061 | -0.08 | -16.675
-4.5 | -0.109 | 0.00598 | -0.081 | -18.299
-4 | -0.063 | 0.00583 | -0.081 | -10.768
-3.5 | -0.002 | 0.00571 | -0.081 | -0.426
-3 | 0.063 | 0.0056 | -0.082 | 11.248
-2.5 | 0.131 | 0.00551 | -0.082 | 23.674
-2 | 0.199 | 0.00548 | -0.082 | 36.32
-1.5 | 0.267 | 0.00548 | -0.083 | 48.76
-1 | 0.335 | 0.00547 | -0.083 | 61.359
-0.5 | 0.404 | 0.00552 | -0.083 | 73.217
0 | 0.471 | 0.00565 | -0.084 | 83.343
0.5 | 0.538 | 0.0057 | -0.084 | 94.307
1 | 0.605 | 0.00587 | -0.084 | 103.052
1.5 | 0.672 | 0.00601 | -0.085 | 111.78
2 | 0.739 | 0.00623 | -0.085 | 118.653
2.5 | 0.806 | 0.00647 | -0.085 | 124.463
3 | 0.872 | 0.00667 | -0.086 | 130.756
3.5 | 0.938 | 0.00693 | -0.086 | 135.321
4 | 1.003 | 0.00726 | -0.087 | 138.078
4.5 | 1.067 | 0.00764 | -0.087 | 139.768
5 | 1.131 | 0.00722 | -0.087 | 156.604
5.5 | 1.19 | 0.00766 | -0.088 | 155.336
6 | 1.239 | 0.00817 | -0.088 | 151.659
6.5 | 1.276 | 0.00822 | -0.088 | 155.186
7 | 1.293 | 0.01124 | -0.089 | 115.02
7.5 | 1.273 | 0.01232 | -0.089 | 103.314
8 | 1.154 | 0.01374 | -0.089 | 83.976
8.5 | 0.783 | 0.01496 | -0.089 | 52.372
9 | 0.81 | 0.01692 | -0.088 | 47.858
9.5 | 0.829 | 0.02071 | -0.087 | 40.048
10 | 0.863 | 0.0202 | -0.088 | 42.745
10.5 | 0.872 | 0.0269 | -0.086 | 32.406
11 | 0.801 | 0.06731 | -0.065 | 11.901
11.5 | 0.912 | 0.03413 | -0.084 | 26.731
12 | 0.932 | 0.03971 | -0.083 | 23.465

## 138. Re 16M Mach 0.50 (2)
BIGFOIL.COM POLAR EXPORT
sd6080
SD6080 (9.2%) |  |  |  | Cl Max: | 1.5775 | at alpha= | 9 | deg
XFOIL ncrit=9 |  |  |  | L/D Max: | 172.28 | at alpha= | 5 | deg
Re: | 16000000 |  |  | Cd Min: | 0.15455 | at alpha= | -13 | deg
Mach: | 0.5 |  |  | Cl=0 at alpha= | -3.4107 | deg
|  |  |  | @ Cl=0.1, Cd= | 0.0051675
|  |  |  | @ Cl=0.4, Cd= | 0.0047769
|  |  |  | @ Cl=0.6, Cd= | 0.0048014
alpha (deg) | Cl | Cd | Cm | Cl/Cd
-13 | -0.3967 | 0.15455 | -0.0165 | -2.5668
-12.5 | -0.3764 | 0.14687 | -0.0205 | -2.5628
-11.5 | -0.3385 | 0.13148 | -0.0286 | -2.5745
-11 | -0.3189 | 0.12432 | -0.0325 | -2.5652
-10.5 | -0.3009 | 0.11683 | -0.0365 | -2.5755
-10 | -0.2904 | 0.10815 | -0.0407 | -2.6852
-9.5 | -0.2817 | 0.09915 | -0.045 | -2.8411
-9 | -0.2694 | 0.09166 | -0.0488 | -2.9391
-8.5 | -0.259 | 0.08417 | -0.0526 | -3.0771
-8 | -0.2475 | 0.07723 | -0.0562 | -3.2047
-7 | -0.2335 | 0.06391 | -0.0625 | -3.6536
-6 | -0.227 | 0.04919 | -0.0747 | -4.6148
-5.5 | -0.202 | 0.03902 | -0.0854 | -5.1768
-5 | -0.1671 | 0.02848 | -0.0927 | -5.8673
-4.5 | -0.1314 | 0.01612 | -0.0961 | -8.1514
-4 | -0.0805 | 0.00797 | -0.0954 | -10.1004
-3.5 | -0.0127 | 0.00575 | -0.0938 | -2.2087
-3 | 0.0584 | 0.00525 | -0.0928 | 11.1238
-2.5 | 0.129 | 0.00511 | -0.0923 | 25.2446
-2 | 0.1988 | 0.00501 | -0.0919 | 39.6806
-1.5 | 0.2681 | 0.00489 | -0.0917 | 54.8262
-1 | 0.3367 | 0.00487 | -0.0916 | 69.1376
-0.5 | 0.4047 | 0.00477 | -0.0916 | 84.8428
0 | 0.4724 | 0.00475 | -0.0916 | 99.4526
0.5 | 0.5399 | 0.00473 | -0.0917 | 114.1438
1 | 0.6072 | 0.00481 | -0.0917 | 126.237
1.5 | 0.674 | 0.0049 | -0.0917 | 137.551
2 | 0.7408 | 0.00506 | -0.0916 | 146.4032
2.5 | 0.8074 | 0.00524 | -0.0914 | 154.084
3 | 0.8743 | 0.00542 | -0.0911 | 161.31
3.5 | 0.9409 | 0.00561 | -0.0906 | 167.7184
4 | 1.006 | 0.00594 | -0.0897 | 169.3603
4.5 | 1.0706 | 0.00629 | -0.0884 | 170.2067
5 | 1.1336 | 0.00658 | -0.0864 | 172.2796
5.5 | 1.1956 | 0.00742 | -0.0842 | 161.1321
6 | 1.2589 | 0.00818 | -0.0817 | 153.8998
6.5 | 1.3261 | 0.00867 | -0.0795 | 152.9527
7 | 1.3928 | 0.00924 | -0.0767 | 150.7359
7.5 | 1.4576 | 0.00992 | -0.0733 | 146.9355
8 | 1.5187 | 0.0108 | -0.0688 | 140.6204
8.5 | 1.5671 | 0.01219 | -0.0621 | 128.5562
9 | 1.5775 | 0.01419 | -0.0501 | 111.1698
9.5 | 1.5732 | 0.01754 | -0.039 | 89.6921
10 | 1.5579 | 0.02271 | -0.0305 | 68.5997
10.5 | 1.529 | 0.03008 | -0.025 | 50.8311
11 | 1.4969 | 0.0389 | -0.0228 | 38.4807
11.5 | 1.4601 | 0.04949 | -0.0239 | 29.5029
12 | 1.4207 | 0.06191 | -0.0282 | 22.9478
12.5 | 1.3801 | 0.07608 | -0.0352 | 18.1401
13 | 1.3448 | 0.09103 | -0.0439 | 14.7732
13.5 | 1.3101 | 0.10702 | -0.0539 | 12.2416
14 | 1.2795 | 0.12321 | -0.0643 | 10.3847

## 139. Re 18M Mach 0.00 (1)
BIGFOIL.COM POLAR EXPORT
sd6080
SD6080 (9.2%) |  |  |  | Cl Max: | 1.36 | at alpha= | 10.5 | deg
JavaFoil+Calcfoil stall+Eppler ext transition |  |  |  | L/D Max: | 152.119 | at alpha= | 10 | deg
Re: | 18000000 |  |  | Cd Min: | 0.00532 | at alpha= | -2 | deg
Mach: | 0 |  |  | Cl=0 at alpha= | -3.4825 | deg
|  |  |  | @ Cl=0.1, Cd= | 0.0053419
|  |  |  | @ Cl=0.4, Cd= | 0.0054045
|  |  |  | @ Cl=0.6, Cd= | 0.0057281
alpha (deg) | Cl | Cd | Cm | Cl/Cd
-14 | -0.327 | 0.08586 | -0.038 | -3.811
-13.5 | -0.339 | 0.08005 | -0.039 | -4.23
-13 | -0.349 | 0.07508 | -0.04 | -4.65
-12.5 | -0.359 | 0.07036 | -0.04 | -5.097
-12 | -0.367 | 0.06502 | -0.042 | -5.649
-11.5 | -0.374 | 0.06034 | -0.043 | -6.199
-11 | -0.384 | 0.0496 | -0.047 | -7.743
-10.5 | -0.384 | 0.04809 | -0.047 | -7.983
-10 | -0.391 | 0.03714 | -0.052 | -10.52
-9.5 | -0.391 | 0.03023 | -0.054 | -12.94
-9 | -0.437 | 0.00787 | -0.067 | -55.469
-8.5 | -0.421 | 0.00617 | -0.068 | -68.27
-8 | -0.399 | 0.00594 | -0.068 | -67.209
-7.5 | -0.372 | 0.00625 | -0.068 | -59.59
-7 | -0.34 | 0.0061 | -0.068 | -55.767
-6.5 | -0.303 | 0.00597 | -0.069 | -50.721
-6 | -0.261 | 0.00583 | -0.069 | -44.752
-5.5 | -0.215 | 0.0057 | -0.069 | -37.726
-5 | -0.166 | 0.00561 | -0.069 | -29.508
-4.5 | -0.113 | 0.00554 | -0.07 | -20.464
-4 | -0.059 | 0.00548 | -0.07 | -10.689
-3.5 | -0.002 | 0.00542 | -0.07 | -0.403
-3 | 0.055 | 0.00538 | -0.071 | 10.309
-2.5 | 0.114 | 0.00533 | -0.071 | 21.378
-2 | 0.173 | 0.00532 | -0.071 | 32.488
-1.5 | 0.232 | 0.00534 | -0.071 | 43.444
-1 | 0.291 | 0.00533 | -0.072 | 54.577
-0.5 | 0.35 | 0.00537 | -0.072 | 65.153
0 | 0.408 | 0.00541 | -0.072 | 75.351
0.5 | 0.466 | 0.0055 | -0.073 | 84.811
1 | 0.525 | 0.00557 | -0.073 | 94.214
1.5 | 0.583 | 0.00569 | -0.073 | 102.465
2 | 0.641 | 0.00582 | -0.074 | 110.176
2.5 | 0.699 | 0.00595 | -0.074 | 117.361
3 | 0.757 | 0.00612 | -0.074 | 123.711
3.5 | 0.814 | 0.00628 | -0.075 | 129.668
4 | 0.871 | 0.00645 | -0.075 | 135.062
4.5 | 0.928 | 0.00667 | -0.075 | 139.207
5 | 0.984 | 0.00692 | -0.076 | 142.357
5.5 | 1.04 | 0.00715 | -0.076 | 145.495
6 | 1.091 | 0.00748 | -0.076 | 145.845
6.5 | 1.14 | 0.00778 | -0.077 | 146.576
7 | 1.185 | 0.00814 | -0.077 | 145.594
7.5 | 1.227 | 0.00885 | -0.077 | 138.582
8 | 1.264 | 0.00911 | -0.078 | 138.799
8.5 | 1.296 | 0.00942 | -0.078 | 137.555
9 | 1.323 | 0.00996 | -0.079 | 132.906
9.5 | 1.344 | 0.01056 | -0.079 | 127.288
10 | 1.355 | 0.0089 | -0.079 | 152.119
10.5 | 1.36 | 0.01184 | -0.079 | 114.831
11 | 1.358 | 0.01248 | -0.079 | 108.848
11.5 | 1.35 | 0.01323 | -0.08 | 102.056
12 | 1.335 | 0.01408 | -0.08 | 94.832
12.5 | 1.315 | 0.015 | -0.08 | 87.623
13 | 1.288 | 0.01614 | -0.08 | 79.802
13.5 | 1.256 | 0.01745 | -0.08 | 71.959
14 | 1.22 | 0.01891 | -0.08 | 64.522
14.5 | 1.18 | 0.02074 | -0.08 | 56.883
15 | 1.138 | 0.02273 | -0.079 | 50.054
15.5 | 1.093 | 0.02509 | -0.079 | 43.572

## 140. Re 18M Mach 0.00 (2)
BIGFOIL.COM POLAR EXPORT
sd6080
SD6080 (9.2%) |  |  |  | Cl Max: | 1.9991 | at alpha= | 20 | deg
XFOIL ncrit=9 |  |  |  | L/D Max: | 162.906 | at alpha= | 5.5 | deg
Re: | 18000000 |  |  | Cd Min: | 0.04531 | at alpha= | 20 | deg
Mach: | 0 |  |  | Cl=0 at alpha= | -3.4782 | deg
|  |  |  | @ Cl=0.1, Cd= | 0.0049027
|  |  |  | @ Cl=0.4, Cd= | 0.0046895
|  |  |  | @ Cl=0.6, Cd= | 0.0048808
alpha (deg) | Cl | Cd | Cm | Cl/Cd
-4 | -0.0599 | 0.00511 | -0.0775 | -11.7221
-3.5 | -0.0025 | 0.00503 | -0.0777 | -0.49702
-3 | 0.0548 | 0.00495 | -0.0779 | 11.0707
-2.5 | 0.1122 | 0.00489 | -0.078 | 22.9448
-2 | 0.1694 | 0.00484 | -0.0782 | 35
-1.5 | 0.2267 | 0.00479 | -0.0784 | 47.3278
-1 | 0.2837 | 0.00476 | -0.0785 | 59.6008
-0.5 | 0.3406 | 0.00472 | -0.0787 | 72.161
0 | 0.3974 | 0.00469 | -0.0789 | 84.7335
0.5 | 0.4541 | 0.00468 | -0.0791 | 97.0299
1 | 0.5106 | 0.00476 | -0.0792 | 107.2689
1.5 | 0.5669 | 0.00481 | -0.0794 | 117.8586
2 | 0.623 | 0.00493 | -0.0795 | 126.3692
3.5 | 0.79 | 0.00532 | -0.0799 | 148.4962
4 | 0.8441 | 0.0056 | -0.0798 | 150.7321
4.5 | 0.8984 | 0.0058 | -0.0797 | 154.8966
5 | 0.9524 | 0.00599 | -0.0796 | 158.9983
5.5 | 1.0035 | 0.00616 | -0.0788 | 162.9058
6 | 1.0573 | 0.00662 | -0.0786 | 159.713
6.5 | 1.1096 | 0.00719 | -0.0782 | 154.3255
7 | 1.1633 | 0.00754 | -0.078 | 154.2838
7.5 | 1.2168 | 0.00786 | -0.0778 | 154.8092
8 | 1.2695 | 0.00824 | -0.0776 | 154.0655
8.5 | 1.3217 | 0.00866 | -0.0772 | 152.6212
9 | 1.3733 | 0.0091 | -0.0767 | 150.9121
10 | 1.4752 | 0.00995 | -0.0758 | 148.2613
10.5 | 1.5249 | 0.01043 | -0.0752 | 146.2033
11 | 1.5739 | 0.01092 | -0.0744 | 144.13
11.5 | 1.6217 | 0.01145 | -0.0736 | 141.6332
12 | 1.6674 | 0.0121 | -0.0724 | 137.8017
12.5 | 1.7119 | 0.01276 | -0.071 | 134.1614
13 | 1.7529 | 0.0136 | -0.0691 | 128.8897
14 | 1.8316 | 0.01508 | -0.065 | 121.4589
14.5 | 1.8601 | 0.01585 | -0.0609 | 117.3565
15 | 1.8797 | 0.01678 | -0.0556 | 112.0203
15.5 | 1.8997 | 0.01801 | -0.0511 | 105.4803
16 | 1.9203 | 0.01941 | -0.0472 | 98.9335
16.5 | 1.9399 | 0.02106 | -0.0438 | 92.113
17 | 1.9565 | 0.0231 | -0.0405 | 84.697
17.5 | 1.9714 | 0.02548 | -0.0377 | 77.3705
18 | 1.9839 | 0.02825 | -0.0352 | 70.2265
18.5 | 1.9931 | 0.03152 | -0.0331 | 63.2329
19 | 1.9977 | 0.03551 | -0.0315 | 56.2574
19.5 | 1.9989 | 0.04015 | -0.0304 | 49.7858
20 | 1.9991 | 0.04531 | -0.03 | 44.1205

## 141. Re 18M Mach 0.10 (1)
BIGFOIL.COM POLAR EXPORT
sd6080
SD6080 (9.2%) |  |  |  | Cl Max: | 1.354 | at alpha= | 10.5 | deg
JavaFoil+Calcfoil stall+Eppler ext transition |  |  |  | L/D Max: | 149.658 | at alpha= | 10 | deg
Re: | 18000000 |  |  | Cd Min: | 0.00532 | at alpha= | -1.5 | deg
Mach: | 0.1 |  |  | Cl=0 at alpha= | -3.4828 | deg
|  |  |  | @ Cl=0.1, Cd= | 0.0053627
|  |  |  | @ Cl=0.4, Cd= | 0.0054131
|  |  |  | @ Cl=0.6, Cd= | 0.0057365
alpha (deg) | Cl | Cd | Cm | Cl/Cd
-14 | -0.293 | 0.08681 | -0.038 | -3.38
-13.5 | -0.307 | 0.08169 | -0.038 | -3.756
-13 | -0.32 | 0.07658 | -0.039 | -4.176
-12.5 | -0.332 | 0.07159 | -0.04 | -4.635
-12 | -0.343 | 0.06696 | -0.041 | -5.118
-11.5 | -0.352 | 0.06195 | -0.042 | -5.687
-11 | -0.363 | 0.05289 | -0.046 | -6.865
-10.5 | -0.366 | 0.05107 | -0.046 | -7.165
-10 | -0.372 | 0.04282 | -0.049 | -8.683
-9.5 | -0.372 | 0.03784 | -0.051 | -9.819
-9 | -0.418 | 0.00894 | -0.066 | -46.738
-8.5 | -0.414 | 0.00621 | -0.068 | -66.64
-8 | -0.395 | 0.00598 | -0.068 | -66.01
-7.5 | -0.369 | 0.00581 | -0.069 | -63.525
-7 | -0.338 | 0.00613 | -0.069 | -55.217
-6.5 | -0.302 | 0.00598 | -0.069 | -50.482
-6 | -0.261 | 0.00585 | -0.069 | -44.602
-5.5 | -0.215 | 0.00571 | -0.07 | -37.751
-5 | -0.166 | 0.00563 | -0.07 | -29.476
-4.5 | -0.114 | 0.00554 | -0.07 | -20.502
-4 | -0.059 | 0.00547 | -0.07 | -10.758
-3.5 | -0.002 | 0.00544 | -0.071 | -0.403
-3 | 0.056 | 0.0054 | -0.071 | 10.316
-2.5 | 0.115 | 0.00535 | -0.071 | 21.389
-2 | 0.174 | 0.00533 | -0.072 | 32.566
-1.5 | 0.233 | 0.00532 | -0.072 | 43.787
-1 | 0.292 | 0.00533 | -0.072 | 54.781
-0.5 | 0.352 | 0.00538 | -0.072 | 65.416
0 | 0.41 | 0.00542 | -0.073 | 75.676
0.5 | 0.469 | 0.00548 | -0.073 | 85.471
1 | 0.527 | 0.00555 | -0.073 | 94.926
1.5 | 0.586 | 0.00571 | -0.074 | 102.669
2 | 0.644 | 0.00582 | -0.074 | 110.589
2.5 | 0.702 | 0.00596 | -0.074 | 117.769
3 | 0.76 | 0.00611 | -0.075 | 124.428
3.5 | 0.818 | 0.00628 | -0.075 | 130.279
4 | 0.876 | 0.00648 | -0.075 | 135.065
4.5 | 0.933 | 0.00672 | -0.076 | 138.846
5 | 0.989 | 0.00697 | -0.076 | 141.964
5.5 | 1.045 | 0.00719 | -0.076 | 145.265
6 | 1.096 | 0.00752 | -0.077 | 145.676
6.5 | 1.145 | 0.00783 | -0.077 | 146.169
7 | 1.19 | 0.00817 | -0.078 | 145.623
7.5 | 1.231 | 0.00892 | -0.078 | 137.991
8 | 1.268 | 0.00921 | -0.078 | 137.686
8.5 | 1.299 | 0.00949 | -0.079 | 136.95
9 | 1.325 | 0.01012 | -0.079 | 130.932
9.5 | 1.343 | 0.00958 | -0.079 | 140.12
10 | 1.352 | 0.00903 | -0.079 | 149.658
10.5 | 1.354 | 0.01203 | -0.08 | 112.562
11 | 1.35 | 0.01268 | -0.08 | 106.441
11.5 | 1.337 | 0.01347 | -0.08 | 99.296
12 | 1.318 | 0.01449 | -0.08 | 90.94
12.5 | 1.293 | 0.01535 | -0.08 | 84.231
13 | 1.261 | 0.01662 | -0.08 | 75.847
13.5 | 1.223 | 0.018 | -0.08 | 67.967
14 | 1.181 | 0.01967 | -0.08 | 60.077
14.5 | 1.136 | 0.02148 | -0.08 | 52.913
15 | 1.088 | 0.02366 | -0.08 | 46.002
15.5 | 1.038 | 0.02627 | -0.079 | 39.521

## 142. Re 18M Mach 0.10 (2)
BIGFOIL.COM POLAR EXPORT
sd6080
SD6080 (9.2%) |  |  |  | Cl Max: | 1.9823 | at alpha= | 18.5 | deg
XFOIL ncrit=9 |  |  |  | L/D Max: | 163.301 | at alpha= | 5.5 | deg
Re: | 18000000 |  |  | Cd Min: | 0.05157 | at alpha= | 20 | deg
Mach: | 0.1 |  |  | Cl=0 at alpha= | -3.4758 | deg
|  |  |  | @ Cl=0.1, Cd= | 0.0049032
|  |  |  | @ Cl=0.4, Cd= | 0.00469
|  |  |  | @ Cl=0.6, Cd= | 0.0048783
alpha (deg) | Cl | Cd | Cm | Cl/Cd
-4 | -0.0606 | 0.00511 | -0.078 | -11.8591
-3.5 | -0.0028 | 0.00503 | -0.0782 | -0.55666
-3 | 0.055 | 0.00495 | -0.0783 | 11.1111
-2.5 | 0.1127 | 0.00489 | -0.0785 | 23.047
-2 | 0.1703 | 0.00484 | -0.0786 | 35.186
-1.5 | 0.228 | 0.00479 | -0.0788 | 47.5992
-1 | 0.2854 | 0.00477 | -0.079 | 59.8323
-0.5 | 0.3426 | 0.00472 | -0.0791 | 72.5847
0 | 0.3998 | 0.00469 | -0.0793 | 85.2452
0.5 | 0.4568 | 0.00468 | -0.0795 | 97.6068
1 | 0.5136 | 0.00476 | -0.0796 | 107.8992
1.5 | 0.5703 | 0.00481 | -0.0798 | 118.5655
2 | 0.6268 | 0.00494 | -0.0799 | 126.8826
3 | 0.7392 | 0.00516 | -0.0802 | 143.2558
3.5 | 0.7948 | 0.00532 | -0.0802 | 149.3985
4 | 0.8493 | 0.00561 | -0.0801 | 151.3904
4.5 | 0.9039 | 0.00581 | -0.08 | 155.5766
5 | 0.9583 | 0.00601 | -0.0799 | 159.4509
5.5 | 1.0092 | 0.00618 | -0.0789 | 163.301
6.5 | 1.1166 | 0.00723 | -0.0784 | 154.4398
7 | 1.1707 | 0.00758 | -0.0781 | 154.4459
7.5 | 1.2246 | 0.00791 | -0.0779 | 154.8167
8 | 1.2778 | 0.00831 | -0.0775 | 153.7665
8.5 | 1.3304 | 0.00874 | -0.0771 | 152.2197
9 | 1.3825 | 0.00918 | -0.0765 | 150.5991
9.5 | 1.4341 | 0.00962 | -0.076 | 149.0748
10 | 1.4853 | 0.01006 | -0.0754 | 147.6441
10.5 | 1.5355 | 0.01055 | -0.0746 | 145.545
11 | 1.5848 | 0.01106 | -0.0738 | 143.2911
11.5 | 1.6327 | 0.01164 | -0.0727 | 140.2663
12 | 1.6781 | 0.01235 | -0.0712 | 135.8785
12.5 | 1.7224 | 0.01306 | -0.0696 | 131.8836
13.5 | 1.8044 | 0.01461 | -0.0654 | 123.5044
14 | 1.839 | 0.01548 | -0.0623 | 118.7984
14.5 | 1.8599 | 0.01631 | -0.0566 | 114.0343
15 | 1.8812 | 0.01741 | -0.0518 | 108.0528
15.5 | 1.9007 | 0.01885 | -0.0474 | 100.8329
16 | 1.9211 | 0.02046 | -0.0436 | 93.8954
16.5 | 1.9401 | 0.02236 | -0.0402 | 86.7665
17 | 1.9554 | 0.02471 | -0.0371 | 79.134
17.5 | 1.9678 | 0.02752 | -0.0343 | 71.5044
18 | 1.9778 | 0.03079 | -0.032 | 64.2351
18.5 | 1.9823 | 0.03482 | -0.0301 | 56.9299
19 | 1.981 | 0.0398 | -0.0289 | 49.7739
19.5 | 1.9777 | 0.04545 | -0.0285 | 43.5138
20 | 1.9741 | 0.05157 | -0.0288 | 38.28

## 143. Re 18M Mach 0.25 (1)
BIGFOIL.COM POLAR EXPORT
sd6080
SD6080 (9.2%) |  |  |  | Cl Max: | 1.329 | at alpha= | 9.5 | deg
JavaFoil+Calcfoil stall+Eppler ext transition |  |  |  | L/D Max: | 154.075 | at alpha= | 9 | deg
Re: | 18000000 |  |  | Cd Min: | 0.00533 | at alpha= | -2 | deg
Mach: | 0.25 |  |  | Cl=0 at alpha= | -3.483 | deg
|  |  |  | @ Cl=0.1, Cd= | 0.0053859
|  |  |  | @ Cl=0.4, Cd= | 0.0054525
|  |  |  | @ Cl=0.6, Cd= | 0.0057457
alpha (deg) | Cl | Cd | Cm | Cl/Cd
-13 | -0.054 | 0.08361 | -0.036 | -0.649
-12.5 | -0.051 | 0.07816 | -0.037 | -0.659
-12 | -0.09 | 0.07315 | -0.038 | -1.232
-11.5 | -0.149 | 0.06856 | -0.038 | -2.175
-11 | -0.189 | 0.06374 | -0.04 | -2.972
-10.5 | -0.222 | 0.05993 | -0.04 | -3.707
-10 | -0.25 | 0.0552 | -0.042 | -4.521
-9.5 | -0.27 | 0.05158 | -0.043 | -5.241
-9 | -0.286 | 0.04604 | -0.045 | -6.212
-8.5 | -0.326 | 0.0155 | -0.063 | -21.055
-8 | -0.352 | 0.00766 | -0.07 | -45.938
-7.5 | -0.342 | 0.00598 | -0.07 | -57.184
-7 | -0.322 | 0.00583 | -0.071 | -55.308
-6.5 | -0.294 | 0.00614 | -0.071 | -47.923
-6 | -0.258 | 0.00598 | -0.071 | -43.165
-5.5 | -0.216 | 0.00582 | -0.071 | -37.055
-5 | -0.168 | 0.00572 | -0.072 | -29.329
-4.5 | -0.116 | 0.00561 | -0.072 | -20.603
-4 | -0.06 | 0.00554 | -0.072 | -10.849
-3.5 | -0.002 | 0.00546 | -0.073 | -0.41
-3 | 0.057 | 0.0054 | -0.073 | 10.594
-2.5 | 0.118 | 0.00538 | -0.073 | 21.844
-2 | 0.178 | 0.00533 | -0.074 | 33.462
-1.5 | 0.239 | 0.00535 | -0.074 | 44.707
-1 | 0.3 | 0.00537 | -0.074 | 55.864
-0.5 | 0.361 | 0.00542 | -0.074 | 66.638
0 | 0.421 | 0.00547 | -0.075 | 77.003
0.5 | 0.482 | 0.00555 | -0.075 | 86.736
1 | 0.542 | 0.00562 | -0.075 | 96.416
1.5 | 0.602 | 0.00575 | -0.076 | 104.708
2 | 0.662 | 0.0059 | -0.076 | 112.144
2.5 | 0.722 | 0.00605 | -0.076 | 119.236
3 | 0.781 | 0.00622 | -0.077 | 125.622
3.5 | 0.84 | 0.00639 | -0.077 | 131.48
4 | 0.899 | 0.0066 | -0.077 | 136.185
4.5 | 0.958 | 0.00683 | -0.078 | 140.231
5 | 1.016 | 0.00713 | -0.078 | 142.467
5.5 | 1.072 | 0.00742 | -0.079 | 144.619
6 | 1.124 | 0.00775 | -0.079 | 145.099
6.5 | 1.173 | 0.00812 | -0.079 | 144.466
7 | 1.217 | 0.00899 | -0.08 | 135.265
7.5 | 1.255 | 0.00938 | -0.08 | 133.851
8 | 1.288 | 0.00953 | -0.08 | 135.051
8.5 | 1.311 | 0.00907 | -0.081 | 144.501
9 | 1.325 | 0.0086 | -0.081 | 154.075
9.5 | 1.329 | 0.01152 | -0.081 | 115.288
10 | 1.321 | 0.01226 | -0.081 | 107.709
10.5 | 1.302 | 0.01309 | -0.081 | 99.452
11 | 1.27 | 0.01402 | -0.081 | 90.547
11.5 | 1.226 | 0.01513 | -0.082 | 81.06
12 | 1.171 | 0.01636 | -0.082 | 71.568
12.5 | 1.105 | 0.01762 | -0.082 | 62.705
13 | 1.029 | 0.0192 | -0.081 | 53.586
13.5 | 0.944 | 0.02131 | -0.081 | 44.283
14 | 0.852 | 0.02377 | -0.081 | 35.821
14.5 | 0.754 | 0.02687 | -0.08 | 28.055

## 144. Re 18M Mach 0.25 (2)
BIGFOIL.COM POLAR EXPORT
sd6080
SD6080 (9.2%) |  |  |  | Cl Max: | 1.9092 | at alpha= | 16.5 | deg
XFOIL ncrit=9 |  |  |  | L/D Max: | 164.779 | at alpha= | 5.5 | deg
Re: | 18000000 |  |  | Cd Min: | 0.23924 | at alpha= | -19.5 | deg
Mach: | 0.25 |  |  | Cl=0 at alpha= | -3.4643 | deg
|  |  |  | @ Cl=0.1, Cd= | 0.0049258
|  |  |  | @ Cl=0.4, Cd= | 0.0046888
|  |  |  | @ Cl=0.6, Cd= | 0.0048543
alpha (deg) | Cl | Cd | Cm | Cl/Cd
-19.5 | -0.6402 | 0.23924 | 0.0371 | -2.676
-19 | -0.6214 | 0.23232 | 0.0329 | -2.6748
-18.5 | -0.6031 | 0.2253 | 0.0287 | -2.6769
-18 | -0.5848 | 0.21846 | 0.0247 | -2.6769
-17.5 | -0.5665 | 0.21192 | 0.021 | -2.6732
-15.5 | -0.5247 | 0.1829 | 0.0126 | -2.8688
-15 | -0.4988 | 0.17593 | 0.0066 | -2.8352
-14.5 | -0.3851 | 0.1562 | 0.0075 | -2.4654
-14 | -0.4414 | 0.15882 | -0.0087 | -2.7792
-13.5 | -0.4124 | 0.1515 | -0.0153 | -2.7221
-13 | -0.3964 | 0.1448 | -0.0185 | -2.7376
-12 | -0.4149 | 0.11553 | -0.0303 | -3.5913
-11.5 | -0.3936 | 0.11091 | -0.0328 | -3.5488
-11 | -0.3917 | 0.10164 | -0.0373 | -3.8538
-10.5 | -0.3751 | 0.09608 | -0.0403 | -3.904
-10 | -0.3546 | 0.09171 | -0.0426 | -3.8665
-9.5 | -0.3464 | 0.08479 | -0.046 | -4.0854
-9 | -0.3397 | 0.07812 | -0.0492 | -4.3484
-8.5 | -0.3936 | 0.06472 | -0.054 | -6.0816
-8 | -0.3581 | 0.06412 | -0.0541 | -5.5848
-7.5 | -0.4597 | 0.01689 | -0.0838 | -27.2173
-7 | -0.4034 | 0.01561 | -0.0834 | -25.8424
-6.5 | -0.3561 | 0.01086 | -0.0829 | -32.7901
-5.5 | -0.2437 | 0.00691 | -0.0817 | -35.2677
-4 | -0.0645 | 0.00517 | -0.0809 | -12.4758
-3.5 | -0.0043 | 0.00506 | -0.0809 | -0.8498
-3 | 0.0559 | 0.00497 | -0.0809 | 11.2475
-2 | 0.1756 | 0.00485 | -0.0811 | 36.2062
-1.5 | 0.2353 | 0.00479 | -0.0812 | 49.1232
-1 | 0.2947 | 0.00479 | -0.0813 | 61.524
-0.5 | 0.3539 | 0.00472 | -0.0814 | 74.9788
0 | 0.413 | 0.00468 | -0.0816 | 88.2479
0.5 | 0.4719 | 0.00467 | -0.0817 | 101.0493
1 | 0.5306 | 0.00476 | -0.0819 | 111.4706
1.5 | 0.5891 | 0.00483 | -0.082 | 121.9669
2 | 0.6474 | 0.00496 | -0.0821 | 130.5242
3 | 0.7637 | 0.00519 | -0.0823 | 147.1484
3.5 | 0.8214 | 0.00536 | -0.0822 | 153.2463
4 | 0.8776 | 0.00568 | -0.082 | 154.507
4.5 | 0.9344 | 0.00589 | -0.0818 | 158.6418
5 | 0.9908 | 0.00611 | -0.0814 | 162.1604
5.5 | 1.0447 | 0.00634 | -0.0805 | 164.7792
6 | 1.0986 | 0.00707 | -0.0796 | 155.389
6.5 | 1.1552 | 0.00746 | -0.0791 | 154.8525
7 | 1.2119 | 0.00781 | -0.0786 | 155.1729
7.5 | 1.2681 | 0.00822 | -0.0779 | 154.2701
8 | 1.3238 | 0.00866 | -0.0772 | 152.8637
8.5 | 1.3788 | 0.00915 | -0.0762 | 150.6885
9 | 1.4334 | 0.00964 | -0.0751 | 148.6929
9.5 | 1.4875 | 0.01016 | -0.0739 | 146.4075
10 | 1.5411 | 0.01067 | -0.0726 | 144.433
10.5 | 1.5929 | 0.01129 | -0.071 | 141.0895
11 | 1.643 | 0.01199 | -0.069 | 137.0309
11.5 | 1.6899 | 0.01283 | -0.0664 | 131.7147
12 | 1.7321 | 0.01387 | -0.0632 | 124.881
12.5 | 1.7731 | 0.0148 | -0.0597 | 119.8041
13 | 1.7922 | 0.01595 | -0.0525 | 112.3636
13.5 | 1.8193 | 0.01703 | -0.0473 | 106.8291
14 | 1.8362 | 0.0189 | -0.0415 | 97.1534
14.5 | 1.8611 | 0.02063 | -0.0373 | 90.2133
15 | 1.8795 | 0.02303 | -0.0331 | 81.6109
15.5 | 1.8901 | 0.02629 | -0.0292 | 71.8943
16 | 1.9049 | 0.02958 | -0.0263 | 64.3982
16.5 | 1.9092 | 0.03407 | -0.0238 | 56.0376
17 | 1.9058 | 0.03975 | -0.0222 | 47.9447
17.5 | 1.8907 | 0.04727 | -0.0219 | 39.9979
18 | 1.8747 | 0.05566 | -0.023 | 33.6813
18.5 | 1.8488 | 0.06606 | -0.0259 | 27.9867
19 | 1.8137 | 0.07863 | -0.0309 | 23.0663
19.5 | 1.7835 | 0.09144 | -0.0368 | 19.5046
20 | 1.7466 | 0.10595 | -0.0445 | 16.4851

## 145. Re 18M Mach 0.50 (1)
BIGFOIL.COM POLAR EXPORT
sd6080
SD6080 (9.2%) |  |  |  | Cl Max: | 1.294 | at alpha= | 7 | deg
JavaFoil+Calcfoil stall+Eppler ext transition |  |  |  | L/D Max: | 156.2 | at alpha= | 5.5 | deg
Re: | 18000000 |  |  | Cd Min: | 0.00542 | at alpha= | -2 | deg
Mach: | 0.5 |  |  | Cl=0 at alpha= | -3.4846 | deg
|  |  |  | @ Cl=0.1, Cd= | 0.0055465
|  |  |  | @ Cl=0.4, Cd= | 0.0055577
|  |  |  | @ Cl=0.6, Cd= | 0.0058573
alpha (deg) | Cl | Cd | Cm | Cl/Cd
-20 | -0.883 | 0.16244 | -0.045 | -5.436
-19.5 | -0.857 | 0.1532 | -0.045 | -5.596
-19 | -0.831 | 0.15031 | -0.045 | -5.53
-18.5 | -0.804 | 0.14296 | -0.044 | -5.627
-18 | -0.778 | 0.14063 | -0.044 | -5.529
-17.5 | -0.751 | 0.1346 | -0.043 | -5.576
-17 | -0.724 | 0.13102 | -0.042 | -5.523
-16.5 | -0.698 | 0.11602 | -0.043 | -6.02
-16 | -0.671 | 0.11083 | -0.042 | -6.054
-15.5 | -0.645 | 0.10831 | -0.042 | -5.952
-15 | -0.618 | 0.11094 | -0.042 | -5.573
-14.5 | -0.593 | 0.10072 | -0.043 | -5.885
-14 | -0.567 | 0.09292 | -0.044 | -6.101
-13.5 | -0.54 | 0.08908 | -0.043 | -6.057
-13 | -0.513 | 0.0856 | -0.042 | -5.988
-12.5 | -0.485 | 0.08301 | -0.041 | -5.843
-12 | -0.458 | 0.07772 | -0.041 | -5.898
-11.5 | -0.432 | 0.07216 | -0.042 | -5.986
-11 | -0.405 | 0.06747 | -0.042 | -6.009
-10.5 | -0.377 | 0.07291 | -0.039 | -5.176
-10 | -0.351 | 0.06788 | -0.039 | -5.167
-9.5 | -0.325 | 0.06048 | -0.041 | -5.367
-9 | -0.299 | 0.05317 | -0.045 | -5.631
-8.5 | -0.274 | 0.0483 | -0.047 | -5.665
-8 | -0.25 | 0.04027 | -0.053 | -6.218
-7.5 | -0.257 | 0.0101 | -0.075 | -25.417
-7 | -0.19 | 0.04693 | -0.038 | -4.039
-6.5 | -0.163 | 0.04444 | -0.038 | -3.659
-6 | -0.137 | 0.03716 | -0.048 | -3.699
-5.5 | -0.135 | 0.00583 | -0.08 | -23.145
-5 | -0.102 | 0.00603 | -0.08 | -16.873
-4.5 | -0.109 | 0.00593 | -0.081 | -18.447
-4 | -0.063 | 0.00577 | -0.081 | -10.885
-3.5 | -0.002 | 0.00566 | -0.081 | -0.429
-3 | 0.063 | 0.00559 | -0.082 | 11.271
-2.5 | 0.131 | 0.00551 | -0.082 | 23.706
-2 | 0.199 | 0.00542 | -0.082 | 36.72
-1.5 | 0.267 | 0.00545 | -0.083 | 49.062
-1 | 0.335 | 0.00552 | -0.083 | 60.787
-0.5 | 0.404 | 0.00556 | -0.083 | 72.706
0 | 0.471 | 0.00562 | -0.084 | 83.808
0.5 | 0.538 | 0.0057 | -0.084 | 94.353
1 | 0.605 | 0.00587 | -0.084 | 103.083
1.5 | 0.672 | 0.00602 | -0.085 | 111.734
2 | 0.739 | 0.00619 | -0.085 | 119.336
2.5 | 0.806 | 0.00643 | -0.085 | 125.207
3 | 0.872 | 0.00667 | -0.086 | 130.822
3.5 | 0.938 | 0.00695 | -0.086 | 134.969
4 | 1.003 | 0.00727 | -0.087 | 137.986
4.5 | 1.067 | 0.00762 | -0.087 | 140.17
5 | 1.131 | 0.00801 | -0.087 | 141.145
5.5 | 1.191 | 0.00762 | -0.088 | 156.2
6 | 1.24 | 0.00814 | -0.088 | 152.326
6.5 | 1.277 | 0.0082 | -0.088 | 155.715
7 | 1.294 | 0.01133 | -0.089 | 114.234
7.5 | 1.274 | 0.01207 | -0.089 | 105.526
8 | 1.155 | 0.01344 | -0.089 | 85.983
8.5 | 0.784 | 0.01461 | -0.089 | 53.679
9 | 0.811 | 0.01651 | -0.089 | 49.127
9.5 | 0.831 | 0.02011 | -0.088 | 41.322
10 | 0.865 | 0.01964 | -0.088 | 44.036
10.5 | 0.873 | 0.02635 | -0.086 | 33.125
11 | 0.809 | 0.06287 | -0.068 | 12.87
11.5 | 0.919 | 0.03165 | -0.085 | 29.05
12 | 0.938 | 0.03732 | -0.084 | 25.126

## 146. Re 18M Mach 0.50 (2)
BIGFOIL.COM POLAR EXPORT
sd6080
SD6080 (9.2%) |  |  |  | Cl Max: | 1.5866 | at alpha= | 9 | deg
XFOIL ncrit=9 |  |  |  | L/D Max: | 765 | at alpha= | -0.5 | deg
Re: | 18000000 |  |  | Cd Min: | 0.2652 | at alpha= | -20 | deg
Mach: | 0.5 |  |  | Cl=0 at alpha= | -3.3918 | deg
|  |  |  | @ Cl=0.1, Cd= | 0.00058722
|  |  |  | @ Cl=0.4, Cd= | 0.00064403
|  |  |  | @ Cl=0.6, Cd= | 0.0048004
alpha (deg) | Cl | Cd | Cm | Cl/Cd
-20 | -0.7208 | 0.2652 | 0.0518 | -2.7179
-19.5 | -0.6966 | 0.25867 | 0.0466 | -2.693
-19 | -0.6733 | 0.25064 | 0.0414 | -2.6863
-18.5 | -0.65 | 0.24267 | 0.0364 | -2.6785
-18 | -0.6261 | 0.23471 | 0.0316 | -2.6675
-17.5 | -0.6027 | 0.22695 | 0.0268 | -2.6557
-17 | -0.581 | 0.21864 | 0.022 | -2.6573
-16.5 | -0.5591 | 0.21063 | 0.0173 | -2.6544
-16 | -0.5376 | 0.20242 | 0.0129 | -2.6559
-15.5 | -0.5181 | 0.19344 | 0.0086 | -2.6783
-14.5 | -0.4807 | 0.17781 | 0.0013 | -2.7034
-13 | -0.3975 | 0.15467 | -0.0163 | -2.57
-12.5 | -0.3767 | 0.14697 | -0.0204 | -2.5631
-12 | -0.3568 | 0.13941 | -0.0246 | -2.5594
-11.5 | -0.3384 | 0.13155 | -0.0287 | -2.5724
-11 | -0.3188 | 0.12438 | -0.0325 | -2.5631
-10.5 | -0.3006 | 0.1169 | -0.0365 | -2.5714
-10 | -0.2969 | 0.10645 | -0.0413 | -2.7891
-9.5 | -0.2853 | 0.09826 | -0.0454 | -2.9035
-9 | -0.2717 | 0.09107 | -0.0492 | -2.9834
-8.5 | -0.2619 | 0.08353 | -0.053 | -3.1354
-8 | -0.2487 | 0.07694 | -0.0564 | -3.2324
-7 | -0.2347 | 0.06369 | -0.0626 | -3.685
-6 | -0.22 | 0.03283 | -0.0644 | -6.7012
-5.5 | -0.2023 | 0.02302 | -0.0763 | -8.788
-5 | -0.1782 | 0.01136 | -0.0862 | -15.6866
-4.5 | -0.1413 | 0.00331 | -0.0908 | -42.6888
-4 | -0.0845 | 0.00098 | -0.0919 | -86.2245
-3.5 | -0.0153 | 0.00066 | -0.0911 | -23.1818
-3 | 0.0554 | 0.0006 | -0.0904 | 92.3333
-2.5 | 0.1252 | 0.00058 | -0.0899 | 215.8621
-2 | 0.1941 | 0.00056 | -0.0896 | 346.6071
-1.5 | 0.2627 | 0.00055 | -0.0895 | 477.6364
-1 | 0.3304 | 0.00054 | -0.0894 | 611.8519
-0.5 | 0.3978 | 0.00052 | -0.0894 | 765
0 | 0.4723 | 0.00472 | -0.0916 | 100.0636
0.5 | 0.5398 | 0.00472 | -0.0917 | 114.3644
1 | 0.6072 | 0.00481 | -0.0917 | 126.237
1.5 | 0.6739 | 0.00492 | -0.0917 | 136.9715
2 | 0.7409 | 0.00507 | -0.0916 | 146.1341
2.5 | 0.8077 | 0.00525 | -0.0914 | 153.8476
3 | 0.8746 | 0.00543 | -0.0911 | 161.0681
3.5 | 0.9415 | 0.00563 | -0.0906 | 167.2291
4 | 1.0067 | 0.006 | -0.0897 | 167.7833
4.5 | 1.0723 | 0.00631 | -0.0886 | 169.9366
5 | 1.1363 | 0.0067 | -0.0869 | 169.597
5.5 | 1.1944 | 0.00752 | -0.084 | 158.8298
6 | 1.2612 | 0.00802 | -0.082 | 157.2569
6.5 | 1.3289 | 0.0085 | -0.0798 | 156.3412
7 | 1.3959 | 0.00905 | -0.0771 | 154.2431
7.5 | 1.4615 | 0.00971 | -0.0737 | 150.5149
8 | 1.5237 | 0.01055 | -0.0694 | 144.4265
8.5 | 1.574 | 0.0119 | -0.0629 | 132.2689
9 | 1.5866 | 0.01388 | -0.051 | 114.3084
9.5 | 1.5808 | 0.01715 | -0.0394 | 92.1749
10 | 1.5647 | 0.02225 | -0.0306 | 70.3236
10.5 | 1.534 | 0.02965 | -0.0248 | 51.7369
11 | 1.5012 | 0.03846 | -0.0225 | 39.0328
11.5 | 1.4636 | 0.04905 | -0.0235 | 29.8389
12 | 1.4242 | 0.06141 | -0.0277 | 23.1917
12.5 | 1.3839 | 0.0755 | -0.0347 | 18.3298
13 | 1.3484 | 0.09044 | -0.0434 | 14.9093
13.5 | 1.3138 | 0.1064 | -0.0533 | 12.3477
14 | 1.2832 | 0.1226 | -0.0637 | 10.4666

## 147. Re 20M Mach 0.00 (1)
BIGFOIL.COM POLAR EXPORT
sd6080
SD6080 (9.2%) |  |  |  | Cl Max: | 1.361 | at alpha= | 10.5 | deg
JavaFoil+Calcfoil stall+Eppler ext transition |  |  |  | L/D Max: | 155.027 | at alpha= | 10 | deg
Re: | 20000000 |  |  | Cd Min: | 0.00531 | at alpha= | -2.5 | deg
Mach: | 0 |  |  | Cl=0 at alpha= | -3.4825 | deg
|  |  |  | @ Cl=0.1, Cd= | 0.0053219
|  |  |  | @ Cl=0.4, Cd= | 0.0054131
|  |  |  | @ Cl=0.6, Cd= | 0.0057222
alpha (deg) | Cl | Cd | Cm | Cl/Cd
-14 | -0.327 | 0.08509 | -0.038 | -3.849
-13.5 | -0.339 | 0.07932 | -0.039 | -4.274
-13 | -0.349 | 0.0744 | -0.04 | -4.698
-12.5 | -0.359 | 0.06929 | -0.041 | -5.184
-12 | -0.368 | 0.06395 | -0.042 | -5.754
-11.5 | -0.375 | 0.05932 | -0.043 | -6.318
-11 | -0.386 | 0.0473 | -0.049 | -8.163
-10.5 | -0.386 | 0.04587 | -0.048 | -8.414
-10 | -0.397 | 0.03189 | -0.054 | -12.447
-9.5 | -0.396 | 0.02672 | -0.056 | -14.821
-9 | -0.437 | 0.00773 | -0.067 | -56.54
-8.5 | -0.421 | 0.0061 | -0.068 | -68.986
-8 | -0.399 | 0.00589 | -0.068 | -67.817
-7.5 | -0.372 | 0.00618 | -0.068 | -60.276
-7 | -0.34 | 0.00608 | -0.068 | -55.948
-6.5 | -0.303 | 0.00594 | -0.069 | -51.006
-6 | -0.261 | 0.00577 | -0.069 | -45.234
-5.5 | -0.215 | 0.00565 | -0.069 | -38.089
-5 | -0.166 | 0.00558 | -0.069 | -29.715
-4.5 | -0.113 | 0.00552 | -0.07 | -20.519
-4 | -0.059 | 0.00544 | -0.07 | -10.77
-3.5 | -0.002 | 0.00539 | -0.07 | -0.405
-3 | 0.055 | 0.00536 | -0.071 | 10.35
-2.5 | 0.114 | 0.00531 | -0.071 | 21.467
-2 | 0.173 | 0.00531 | -0.071 | 32.56
-1.5 | 0.232 | 0.00534 | -0.071 | 43.404
-1 | 0.291 | 0.00536 | -0.072 | 54.224
-0.5 | 0.35 | 0.00537 | -0.072 | 65.113
0 | 0.408 | 0.00542 | -0.072 | 75.26
0.5 | 0.466 | 0.00547 | -0.073 | 85.213
1 | 0.525 | 0.00558 | -0.073 | 93.953
1.5 | 0.583 | 0.00569 | -0.073 | 102.44
2 | 0.641 | 0.0058 | -0.074 | 110.538
2.5 | 0.699 | 0.00592 | -0.074 | 117.955
3 | 0.757 | 0.00608 | -0.074 | 124.422
3.5 | 0.814 | 0.00625 | -0.075 | 130.251
4 | 0.871 | 0.00643 | -0.075 | 135.432
4.5 | 0.928 | 0.00665 | -0.075 | 139.626
5 | 0.984 | 0.00689 | -0.076 | 142.815
5.5 | 1.04 | 0.00714 | -0.076 | 145.537
6 | 1.091 | 0.00745 | -0.076 | 146.461
6.5 | 1.14 | 0.00775 | -0.077 | 147.038
7 | 1.185 | 0.00815 | -0.077 | 145.5
7.5 | 1.227 | 0.00883 | -0.077 | 138.99
8 | 1.264 | 0.00911 | -0.078 | 138.801
8.5 | 1.296 | 0.00951 | -0.078 | 136.377
9 | 1.323 | 0.00976 | -0.079 | 135.577
9.5 | 1.344 | 0.01034 | -0.079 | 130.027
10 | 1.355 | 0.00874 | -0.079 | 155.027
10.5 | 1.361 | 0.01163 | -0.079 | 117.008
11 | 1.36 | 0.01223 | -0.079 | 111.172
11.5 | 1.352 | 0.01296 | -0.08 | 104.298
12 | 1.337 | 0.01378 | -0.08 | 97.008
12.5 | 1.316 | 0.01467 | -0.08 | 89.724
13 | 1.289 | 0.0158 | -0.08 | 81.565
13.5 | 1.258 | 0.01702 | -0.08 | 73.876
14 | 1.221 | 0.01849 | -0.08 | 66.072
14.5 | 1.182 | 0.02018 | -0.08 | 58.566
15 | 1.14 | 0.02207 | -0.08 | 51.642
15.5 | 1.095 | 0.02431 | -0.079 | 45.038

## 148. Re 20M Mach 0.00 (2)
BIGFOIL.COM POLAR EXPORT
sd6080
SD6080 (9.2%) |  |  |  | Cl Max: | 2.0105 | at alpha= | 20 | deg
XFOIL ncrit=9 |  |  |  | L/D Max: | 160.486 | at alpha= | 6 | deg
Re: | 20000000 |  |  | Cd Min: | 0.04398 | at alpha= | 20 | deg
Mach: | 0 |  |  | Cl=0 at alpha= | -3.4764 | deg
|  |  |  | @ Cl=0.1, Cd= | 0.0048525
|  |  |  | @ Cl=0.4, Cd= | 0.00469
|  |  |  | @ Cl=0.6, Cd= | 0.0048991
alpha (deg) | Cl | Cd | Cm | Cl/Cd
-17.5 | -1.3943 | 0.02995 | -0.0854 | -46.5543
-17 | -1.382 | 0.02672 | -0.0839 | -51.7216
-16.5 | -1.3521 | 0.02454 | -0.0828 | -55.0978
-16 | -1.3159 | 0.0227 | -0.0819 | -57.9692
-15.5 | -1.2748 | 0.02119 | -0.0813 | -60.1605
-15 | -1.2364 | 0.01932 | -0.0803 | -63.9959
-14.5 | -1.1852 | 0.01904 | -0.0799 | -62.2479
-14 | -1.1409 | 0.01751 | -0.0793 | -65.1571
-13.5 | -1.0927 | 0.01645 | -0.0789 | -66.4255
-13 | -1.0443 | 0.01529 | -0.0785 | -68.2995
-12.5 | -0.992 | 0.01476 | -0.0782 | -67.2087
-12 | -0.9405 | 0.01396 | -0.078 | -67.3711
-11.5 | -0.8869 | 0.01353 | -0.0779 | -65.5506
-11 | -0.8357 | 0.01248 | -0.0776 | -66.9631
-10.5 | -0.7823 | 0.01183 | -0.0775 | -66.1285
-10 | -0.7275 | 0.01147 | -0.0775 | -63.4263
-9.5 | -0.674 | 0.0107 | -0.0774 | -62.9907
-9 | -0.6199 | 0.00998 | -0.0773 | -62.1142
-8.5 | -0.5664 | 0.00895 | -0.0771 | -63.2849
-8 | -0.511 | 0.00848 | -0.0771 | -60.2594
-7.5 | -0.4558 | 0.00779 | -0.0771 | -58.5109
-7 | -0.4005 | 0.00706 | -0.077 | -56.728
-6.5 | -0.3446 | 0.00649 | -0.077 | -53.0971
-6 | -0.2882 | 0.00605 | -0.0771 | -47.6364
-4 | -0.06 | 0.00503 | -0.0775 | -11.9284
-3.5 | -0.0027 | 0.00496 | -0.0777 | -0.54435
-3 | 0.0546 | 0.0049 | -0.0778 | 11.1429
-2.5 | 0.112 | 0.00484 | -0.078 | 23.1405
-1.5 | 0.2265 | 0.00476 | -0.0784 | 47.584
-1 | 0.2835 | 0.00475 | -0.0785 | 59.6842
-0.5 | 0.3404 | 0.00471 | -0.0787 | 72.2718
0 | 0.3973 | 0.00469 | -0.0789 | 84.7122
0.5 | 0.454 | 0.00469 | -0.0791 | 96.8017
1 | 0.5105 | 0.00478 | -0.0792 | 106.7992
1.5 | 0.5668 | 0.00484 | -0.0794 | 117.1074
2.5 | 0.6791 | 0.00504 | -0.0797 | 134.7421
3 | 0.735 | 0.00516 | -0.0798 | 142.4419
3.5 | 0.79 | 0.00537 | -0.0799 | 147.1136
4 | 0.8446 | 0.00561 | -0.0798 | 150.5526
4.5 | 0.8991 | 0.00581 | -0.0798 | 154.7504
5 | 0.9534 | 0.00601 | -0.0797 | 158.6356
5.5 | 1.0062 | 0.00632 | -0.0794 | 159.2089
6 | 1.0576 | 0.00659 | -0.0787 | 160.4856
6.5 | 1.1106 | 0.00707 | -0.0783 | 157.0863
7.5 | 1.218 | 0.00773 | -0.078 | 157.5679
8 | 1.2707 | 0.00812 | -0.0777 | 156.4901
8.5 | 1.3231 | 0.00853 | -0.0774 | 155.1114
9.5 | 1.4263 | 0.00935 | -0.0766 | 152.5455
10 | 1.4772 | 0.00976 | -0.0761 | 151.3525
10.5 | 1.5272 | 0.01023 | -0.0755 | 149.2864
11 | 1.5764 | 0.01071 | -0.0748 | 147.1895
11.5 | 1.6243 | 0.01124 | -0.074 | 144.5107
12 | 1.67 | 0.0119 | -0.0728 | 140.3361
12.5 | 1.7147 | 0.01257 | -0.0714 | 136.4121
13 | 1.7576 | 0.01328 | -0.0699 | 132.3494
14 | 1.8379 | 0.01473 | -0.0659 | 124.7726
14.5 | 1.8716 | 0.0155 | -0.0629 | 120.7484
15 | 1.8904 | 0.01635 | -0.0572 | 115.6208
15.5 | 1.9102 | 0.01749 | -0.0525 | 109.2167
16 | 1.9309 | 0.01882 | -0.0485 | 102.5983
16.5 | 1.9507 | 0.02039 | -0.0449 | 95.6694
17 | 1.968 | 0.02231 | -0.0415 | 88.2116
17.5 | 1.9832 | 0.02457 | -0.0385 | 80.7163
18 | 1.9958 | 0.02725 | -0.0358 | 73.2404
18.5 | 2.005 | 0.03045 | -0.0336 | 65.8456
19 | 2.0089 | 0.0344 | -0.0317 | 58.3983
19.5 | 2.0087 | 0.03908 | -0.0305 | 51.3997
20 | 2.0105 | 0.04398 | -0.03 | 45.714

## 149. Re 20M Mach 0.10 (1)
BIGFOIL.COM POLAR EXPORT
sd6080
SD6080 (9.2%) |  |  |  | Cl Max: | 1.355 | at alpha= | 10.5 | deg
JavaFoil+Calcfoil stall+Eppler ext transition |  |  |  | L/D Max: | 152.884 | at alpha= | 10 | deg
Re: | 20000000 |  |  | Cd Min: | 0.00531 | at alpha= | -2 | deg
Mach: | 0.1 |  |  | Cl=0 at alpha= | -3.4828 | deg
|  |  |  | @ Cl=0.1, Cd= | 0.0053276
|  |  |  | @ Cl=0.4, Cd= | 0.0054379
|  |  |  | @ Cl=0.6, Cd= | 0.0057141
alpha (deg) | Cl | Cd | Cm | Cl/Cd
-14 | -0.294 | 0.08638 | -0.038 | -3.399
-13.5 | -0.307 | 0.08089 | -0.039 | -3.797
-13 | -0.32 | 0.07582 | -0.039 | -4.221
-12.5 | -0.332 | 0.0709 | -0.04 | -4.685
-12 | -0.343 | 0.0659 | -0.041 | -5.209
-11.5 | -0.353 | 0.06093 | -0.043 | -5.792
-11 | -0.365 | 0.05096 | -0.047 | -7.155
-10.5 | -0.367 | 0.04951 | -0.046 | -7.419
-10 | -0.375 | 0.03961 | -0.051 | -9.469
-9.5 | -0.377 | 0.03271 | -0.053 | -11.539
-9 | -0.425 | 0.00809 | -0.067 | -52.514
-8.5 | -0.414 | 0.00615 | -0.068 | -67.323
-8 | -0.395 | 0.00595 | -0.068 | -66.369
-7.5 | -0.369 | 0.0062 | -0.069 | -59.56
-7 | -0.338 | 0.00607 | -0.069 | -55.755
-6.5 | -0.302 | 0.00595 | -0.069 | -50.77
-6 | -0.261 | 0.00581 | -0.069 | -44.937
-5.5 | -0.215 | 0.00563 | -0.07 | -38.259
-5 | -0.166 | 0.00561 | -0.07 | -29.585
-4.5 | -0.114 | 0.00551 | -0.07 | -20.628
-4 | -0.059 | 0.00545 | -0.07 | -10.801
-3.5 | -0.002 | 0.00537 | -0.071 | -0.408
-3 | 0.056 | 0.00535 | -0.071 | 10.414
-2.5 | 0.115 | 0.00532 | -0.071 | 21.519
-2 | 0.174 | 0.00531 | -0.072 | 32.683
-1.5 | 0.233 | 0.00532 | -0.072 | 43.77
-1 | 0.292 | 0.00534 | -0.072 | 54.693
-0.5 | 0.352 | 0.00538 | -0.072 | 65.342
0 | 0.41 | 0.00545 | -0.073 | 75.168
0.5 | 0.469 | 0.0055 | -0.073 | 85.177
1 | 0.527 | 0.00558 | -0.073 | 94.503
1.5 | 0.586 | 0.00569 | -0.074 | 102.881
2 | 0.644 | 0.00579 | -0.074 | 111.159
2.5 | 0.702 | 0.00596 | -0.074 | 117.827
3 | 0.76 | 0.00609 | -0.075 | 124.822
3.5 | 0.818 | 0.0063 | -0.075 | 129.963
4 | 0.876 | 0.00647 | -0.075 | 135.332
4.5 | 0.933 | 0.00668 | -0.076 | 139.698
5 | 0.989 | 0.00693 | -0.076 | 142.825
5.5 | 1.045 | 0.0072 | -0.076 | 145.067
6 | 1.096 | 0.00751 | -0.077 | 146.021
6.5 | 1.145 | 0.0078 | -0.077 | 146.761
7 | 1.19 | 0.00816 | -0.078 | 145.801
7.5 | 1.231 | 0.00892 | -0.078 | 138.011
8 | 1.268 | 0.00921 | -0.078 | 137.705
8.5 | 1.299 | 0.00961 | -0.079 | 135.166
9 | 1.325 | 0.0099 | -0.079 | 133.904
9.5 | 1.344 | 0.0105 | -0.079 | 127.98
10 | 1.353 | 0.00885 | -0.079 | 152.884
10.5 | 1.355 | 0.0118 | -0.08 | 114.873
11 | 1.351 | 0.01244 | -0.08 | 108.553
11.5 | 1.339 | 0.01321 | -0.08 | 101.333
12 | 1.319 | 0.01418 | -0.08 | 93.05
12.5 | 1.294 | 0.015 | -0.08 | 86.262
13 | 1.262 | 0.01622 | -0.08 | 77.81
13.5 | 1.225 | 0.01755 | -0.08 | 69.807
14 | 1.183 | 0.01914 | -0.08 | 61.806
14.5 | 1.138 | 0.02088 | -0.08 | 54.52
15 | 1.09 | 0.02296 | -0.08 | 47.487
15.5 | 1.04 | 0.02545 | -0.08 | 40.875

## 150. Re 20M Mach 0.10 (2)
BIGFOIL.COM POLAR EXPORT
sd6080
SD6080 (9.2%) |  |  |  | Cl Max: | 1.993 | at alpha= | 18.5 | deg
XFOIL ncrit=9 |  |  |  | L/D Max: | 160.513 | at alpha= | 6 | deg
Re: | 20000000 |  |  | Cd Min: | 0.04994 | at alpha= | 20 | deg
Mach: | 0.1 |  |  | Cl=0 at alpha= | -3.4741 | deg
|  |  |  | @ Cl=0.1, Cd= | 0.004853
|  |  |  | @ Cl=0.4, Cd= | 0.00469
|  |  |  | @ Cl=0.6, Cd= | 0.0048954
alpha (deg) | Cl | Cd | Cm | Cl/Cd
-15.5 | -1.2317 | 0.0295 | -0.0853 | -41.7525
-15 | -1.2211 | 0.02452 | -0.0847 | -49.8002
-14.5 | -1.1654 | 0.02492 | -0.0838 | -46.7657
-14 | -1.1353 | 0.02158 | -0.0829 | -52.6089
-13.5 | -1.0916 | 0.01978 | -0.0821 | -55.1871
-13 | -1.0469 | 0.01792 | -0.0815 | -58.4208
-12.5 | -0.9947 | 0.01723 | -0.0809 | -57.7307
-12 | -0.9443 | 0.01607 | -0.0805 | -58.7617
-11.5 | -0.8903 | 0.01553 | -0.0801 | -57.3278
-11 | -0.8403 | 0.01406 | -0.0797 | -59.7653
-10.5 | -0.7869 | 0.01322 | -0.0794 | -59.5234
-10 | -0.7317 | 0.01276 | -0.0791 | -57.3433
-9.5 | -0.6782 | 0.01177 | -0.0789 | -57.6211
-9 | -0.624 | 0.01088 | -0.0787 | -57.3529
-8.5 | -0.5706 | 0.00964 | -0.0784 | -59.1909
-8 | -0.5146 | 0.0091 | -0.0783 | -56.5495
-7.5 | -0.4592 | 0.0083 | -0.0781 | -55.3253
-7 | -0.4037 | 0.00741 | -0.078 | -54.4804
-6.5 | -0.3475 | 0.0067 | -0.0778 | -51.8657
-6 | -0.2907 | 0.00617 | -0.0778 | -47.1151
-5.5 | -0.2335 | 0.00577 | -0.0778 | -40.4679
-4 | -0.0607 | 0.00504 | -0.078 | -12.0437
-3.5 | -0.003 | 0.00496 | -0.0782 | -0.60484
-3 | 0.0548 | 0.0049 | -0.0783 | 11.1837
-2.5 | 0.1125 | 0.00484 | -0.0785 | 23.2438
-1.5 | 0.2278 | 0.00476 | -0.0788 | 47.8571
-1 | 0.2852 | 0.00476 | -0.0789 | 59.916
-0.5 | 0.3424 | 0.00471 | -0.0791 | 72.6964
0 | 0.3997 | 0.00469 | -0.0793 | 85.2239
0.5 | 0.4567 | 0.00469 | -0.0795 | 97.3774
1 | 0.5135 | 0.00478 | -0.0796 | 107.4268
1.5 | 0.5702 | 0.00484 | -0.0798 | 117.8099
2.5 | 0.6832 | 0.00505 | -0.0801 | 135.2871
3 | 0.7394 | 0.00517 | -0.0802 | 143.0174
4 | 0.8497 | 0.00563 | -0.0802 | 150.9236
4.5 | 0.9046 | 0.00583 | -0.0801 | 155.163
5.5 | 1.0124 | 0.00634 | -0.0796 | 159.6845
6 | 1.0642 | 0.00663 | -0.0789 | 160.5128
6.5 | 1.1175 | 0.00712 | -0.0785 | 156.9522
7.5 | 1.2259 | 0.00778 | -0.0781 | 157.5707
8 | 1.2791 | 0.00818 | -0.0777 | 156.3692
8.5 | 1.3318 | 0.0086 | -0.0773 | 154.8605
9 | 1.3843 | 0.009 | -0.0768 | 153.8111
9.5 | 1.4361 | 0.00943 | -0.0763 | 152.2906
10 | 1.4875 | 0.00986 | -0.0757 | 150.8621
10.5 | 1.5378 | 0.01034 | -0.075 | 148.7234
11 | 1.5874 | 0.01085 | -0.0742 | 146.3041
11.5 | 1.6353 | 0.01144 | -0.0731 | 142.9458
12 | 1.6808 | 0.01216 | -0.0716 | 138.2237
12.5 | 1.7255 | 0.01285 | -0.07 | 134.2802
13 | 1.7686 | 0.01357 | -0.0682 | 130.3316
14.5 | 1.8712 | 0.01591 | -0.0584 | 117.6116
15 | 1.8917 | 0.01693 | -0.0532 | 111.7366
15.5 | 1.9117 | 0.01827 | -0.0486 | 104.636
16 | 1.9322 | 0.0198 | -0.0447 | 97.5859
16.5 | 1.9511 | 0.02162 | -0.0412 | 90.2451
17 | 1.9667 | 0.02387 | -0.0379 | 82.3921
17.5 | 1.9795 | 0.02658 | -0.0349 | 74.4733
18 | 1.9897 | 0.02975 | -0.0325 | 66.8807
18.5 | 1.993 | 0.03378 | -0.0304 | 58.9994
19 | 1.9923 | 0.03859 | -0.029 | 51.6274
19.5 | 1.9903 | 0.044 | -0.0284 | 45.2341
20 | 1.9873 | 0.04994 | -0.0285 | 39.7938

## 151. Re 20M Mach 0.25 (1)
BIGFOIL.COM POLAR EXPORT
sd6080
SD6080 (9.2%) |  |  |  | Cl Max: | 1.329 | at alpha= | 9.5 | deg
JavaFoil+Calcfoil stall+Eppler ext transition |  |  |  | L/D Max: | 148.997 | at alpha= | 9.5 | deg
Re: | 20000000 |  |  | Cd Min: | 0.00531 | at alpha= | -2.5 | deg
Mach: | 0.25 |  |  | Cl=0 at alpha= | -3.483 | deg
|  |  |  | @ Cl=0.1, Cd= | 0.0053307
|  |  |  | @ Cl=0.4, Cd= | 0.005439
|  |  |  | @ Cl=0.6, Cd= | 0.0057547
alpha (deg) | Cl | Cd | Cm | Cl/Cd
-13 | -0.054 | 0.08306 | -0.036 | -0.653
-12.5 | -0.052 | 0.07769 | -0.037 | -0.663
-12 | -0.09 | 0.0727 | -0.038 | -1.24
-11.5 | -0.149 | 0.06815 | -0.039 | -2.189
-11 | -0.189 | 0.06336 | -0.04 | -2.991
-10.5 | -0.222 | 0.05927 | -0.041 | -3.752
-10 | -0.25 | 0.05457 | -0.042 | -4.577
-9.5 | -0.271 | 0.05054 | -0.044 | -5.361
-9 | -0.287 | 0.04441 | -0.047 | -6.469
-8.5 | -0.349 | 0.0082 | -0.069 | -42.611
-8 | -0.353 | 0.00752 | -0.07 | -46.898
-7.5 | -0.342 | 0.00591 | -0.07 | -57.933
-7 | -0.322 | 0.00618 | -0.071 | -52.184
-6.5 | -0.294 | 0.00608 | -0.071 | -48.385
-6 | -0.258 | 0.00594 | -0.071 | -43.49
-5.5 | -0.216 | 0.00575 | -0.071 | -37.516
-5 | -0.168 | 0.00569 | -0.072 | -29.484
-4.5 | -0.116 | 0.00557 | -0.072 | -20.749
-4 | -0.06 | 0.00547 | -0.072 | -10.987
-3.5 | -0.002 | 0.00544 | -0.073 | -0.412
-3 | 0.057 | 0.00538 | -0.073 | 10.619
-2.5 | 0.118 | 0.00531 | -0.073 | 22.14
-2 | 0.178 | 0.00534 | -0.074 | 33.428
-1.5 | 0.239 | 0.00538 | -0.074 | 44.506
-1 | 0.3 | 0.00535 | -0.074 | 56.104
-0.5 | 0.361 | 0.0054 | -0.074 | 66.952
0 | 0.421 | 0.00546 | -0.075 | 77.137
0.5 | 0.482 | 0.00552 | -0.075 | 87.291
1 | 0.542 | 0.0056 | -0.075 | 96.753
1.5 | 0.602 | 0.00576 | -0.076 | 104.454
2 | 0.662 | 0.00589 | -0.076 | 112.402
2.5 | 0.722 | 0.00604 | -0.076 | 119.38
3 | 0.781 | 0.00618 | -0.077 | 126.366
3.5 | 0.84 | 0.00636 | -0.077 | 132.092
4 | 0.899 | 0.0066 | -0.077 | 136.36
4.5 | 0.958 | 0.00682 | -0.078 | 140.445
5 | 1.016 | 0.00709 | -0.078 | 143.303
5.5 | 1.072 | 0.00735 | -0.079 | 145.816
6 | 1.124 | 0.00772 | -0.079 | 145.643
6.5 | 1.173 | 0.0081 | -0.079 | 144.839
7 | 1.217 | 0.0089 | -0.08 | 136.765
7.5 | 1.255 | 0.00929 | -0.08 | 135.166
8 | 1.288 | 0.0097 | -0.08 | 132.708
8.5 | 1.312 | 0.00996 | -0.081 | 131.749
9 | 1.326 | 0.00949 | -0.081 | 139.639
9.5 | 1.329 | 0.00892 | -0.081 | 148.997
10 | 1.322 | 0.01204 | -0.081 | 109.809
10.5 | 1.303 | 0.01282 | -0.081 | 101.581
11 | 1.271 | 0.01373 | -0.082 | 92.58
11.5 | 1.227 | 0.01479 | -0.082 | 82.978
12 | 1.172 | 0.01602 | -0.082 | 73.136
12.5 | 1.106 | 0.0172 | -0.082 | 64.332
13 | 1.03 | 0.01872 | -0.082 | 55.049
13.5 | 0.945 | 0.02074 | -0.081 | 45.577
14 | 0.853 | 0.02309 | -0.081 | 36.942
14.5 | 0.755 | 0.02605 | -0.081 | 28.993

## 152. Re 20M Mach 0.25 (2)
BIGFOIL.COM POLAR EXPORT
sd6080
SD6080 (9.2%) |  |  |  | Cl Max: | 1.9247 | at alpha= | 16.5 | deg
XFOIL ncrit=9 |  |  |  | L/D Max: | 161.279 | at alpha= | 5.5 | deg
Re: | 20000000 |  |  | Cd Min: | 0.10149 | at alpha= | 20 | deg
Mach: | 0.25 |  |  | Cl=0 at alpha= | -3.4626 | deg
|  |  |  | @ Cl=0.1, Cd= | 0.0048682
|  |  |  | @ Cl=0.4, Cd= | 0.0046865
|  |  |  | @ Cl=0.6, Cd= | 0.0048707
alpha (deg) | Cl | Cd | Cm | Cl/Cd
-4 | -0.0647 | 0.0051 | -0.0809 | -12.6863
-3.5 | -0.0045 | 0.00499 | -0.0809 | -0.9018
-3 | 0.0556 | 0.00492 | -0.0809 | 11.3008
-2.5 | 0.1156 | 0.00485 | -0.081 | 23.8351
-2 | 0.1755 | 0.0048 | -0.0811 | 36.5625
-1.5 | 0.2351 | 0.00476 | -0.0812 | 49.3908
-1 | 0.2945 | 0.00477 | -0.0813 | 61.74
-0.5 | 0.3537 | 0.00471 | -0.0814 | 75.0955
0 | 0.4129 | 0.00468 | -0.0816 | 88.2265
0.5 | 0.4718 | 0.00468 | -0.0817 | 100.812
1 | 0.5305 | 0.00477 | -0.0819 | 111.2159
1.5 | 0.589 | 0.00485 | -0.082 | 121.4433
2 | 0.6475 | 0.00496 | -0.0821 | 130.5444
2.5 | 0.7057 | 0.00509 | -0.0822 | 138.6444
3 | 0.764 | 0.0052 | -0.0823 | 146.9231
3.5 | 0.8214 | 0.00542 | -0.0822 | 151.5498
4 | 0.8782 | 0.00569 | -0.0821 | 154.3409
4.5 | 0.9351 | 0.00592 | -0.0819 | 157.9561
5 | 0.9917 | 0.00617 | -0.0816 | 160.7293
5.5 | 1.0467 | 0.00649 | -0.0809 | 161.2789
6 | 1.0995 | 0.00697 | -0.0797 | 157.7475
6.5 | 1.1563 | 0.00734 | -0.0793 | 157.5341
7 | 1.2133 | 0.00768 | -0.0788 | 157.9818
7.5 | 1.2695 | 0.00809 | -0.0781 | 156.9221
8 | 1.3253 | 0.00852 | -0.0774 | 155.5516
8.5 | 1.3806 | 0.00899 | -0.0765 | 153.5706
9 | 1.4357 | 0.00945 | -0.0755 | 151.9259
9.5 | 1.49 | 0.00995 | -0.0743 | 149.7487
10 | 1.5438 | 0.01046 | -0.073 | 147.5908
10.5 | 1.596 | 0.01107 | -0.0714 | 144.1734
11 | 1.6463 | 0.01177 | -0.0694 | 139.8726
11.5 | 1.6934 | 0.01262 | -0.0669 | 134.1838
12 | 1.7368 | 0.01361 | -0.0638 | 127.612
12.5 | 1.7805 | 0.01442 | -0.0607 | 123.4743
13 | 1.8056 | 0.0155 | -0.0545 | 116.4903
13.5 | 1.8316 | 0.0165 | -0.0488 | 111.0061
14 | 1.8494 | 0.01821 | -0.0428 | 101.5596
14.5 | 1.8744 | 0.01986 | -0.0384 | 94.3807
15 | 1.8935 | 0.02211 | -0.034 | 85.64
15.5 | 1.9062 | 0.02511 | -0.0299 | 75.914
16 | 1.9213 | 0.02827 | -0.0268 | 67.9625
16.5 | 1.9247 | 0.03271 | -0.024 | 58.8413
17 | 1.9176 | 0.03859 | -0.0221 | 49.6916
17.5 | 1.9068 | 0.04553 | -0.0215 | 41.8801
18 | 1.8962 | 0.05311 | -0.0221 | 35.7033
18.5 | 1.8722 | 0.06302 | -0.0246 | 29.708
19 | 1.8386 | 0.07514 | -0.029 | 24.469
19.5 | 1.809 | 0.08757 | -0.0346 | 20.6578
20 | 1.7741 | 0.10149 | -0.0417 | 17.4805

## 153. Re 20M Mach 0.50 (1)
BIGFOIL.COM POLAR EXPORT
sd6080
SD6080 (9.2%) |  |  |  | Cl Max: | 1.295 | at alpha= | 7 | deg
JavaFoil+Calcfoil stall+Eppler ext transition |  |  |  | L/D Max: | 156.508 | at alpha= | 5.5 | deg
Re: | 20000000 |  |  | Cd Min: | 0.00541 | at alpha= | -2 | deg
Mach: | 0.5 |  |  | Cl=0 at alpha= | -3.4846 | deg
|  |  |  | @ Cl=0.1, Cd= | 0.0054773
|  |  |  | @ Cl=0.4, Cd= | 0.0054988
|  |  |  | @ Cl=0.6, Cd= | 0.0058481
alpha (deg) | Cl | Cd | Cm | Cl/Cd
-20 | -0.883 | 0.16584 | -0.045 | -5.323
-19.5 | -0.857 | 0.15728 | -0.045 | -5.449
-19 | -0.831 | 0.15356 | -0.045 | -5.411
-18.5 | -0.804 | 0.14602 | -0.044 | -5.508
-18 | -0.777 | 0.14277 | -0.044 | -5.445
-17.5 | -0.75 | 0.13864 | -0.043 | -5.411
-17 | -0.723 | 0.1348 | -0.042 | -5.364
-16.5 | -0.697 | 0.12034 | -0.042 | -5.793
-16 | -0.671 | 0.11628 | -0.042 | -5.77
-15.5 | -0.645 | 0.11329 | -0.042 | -5.689
-15 | -0.618 | 0.11061 | -0.042 | -5.59
-14.5 | -0.593 | 0.09931 | -0.043 | -5.973
-14 | -0.567 | 0.09256 | -0.044 | -6.128
-13.5 | -0.54 | 0.08807 | -0.043 | -6.13
-13 | -0.513 | 0.08386 | -0.043 | -6.113
-12.5 | -0.485 | 0.08172 | -0.041 | -5.937
-12 | -0.459 | 0.07714 | -0.042 | -5.946
-11.5 | -0.432 | 0.07142 | -0.042 | -6.051
-11 | -0.406 | 0.06716 | -0.042 | -6.041
-10.5 | -0.377 | 0.07334 | -0.039 | -5.146
-10 | -0.351 | 0.06715 | -0.039 | -5.224
-9.5 | -0.325 | 0.06074 | -0.041 | -5.346
-9 | -0.3 | 0.05261 | -0.045 | -5.698
-8.5 | -0.274 | 0.04778 | -0.048 | -5.733
-8 | -0.252 | 0.03875 | -0.055 | -6.491
-7.5 | -0.266 | 0.00793 | -0.078 | -33.555
-7 | -0.189 | 0.04746 | -0.038 | -3.992
-6.5 | -0.163 | 0.04403 | -0.038 | -3.694
-6 | -0.138 | 0.03658 | -0.048 | -3.763
-5.5 | -0.135 | 0.00579 | -0.08 | -23.313
-5 | -0.102 | 0.00595 | -0.08 | -17.075
-4.5 | -0.109 | 0.00585 | -0.081 | -18.699
-4 | -0.063 | 0.00573 | -0.081 | -10.963
-3.5 | -0.002 | 0.00557 | -0.081 | -0.436
-3 | 0.063 | 0.00551 | -0.082 | 11.427
-2.5 | 0.131 | 0.00545 | -0.082 | 23.947
-2 | 0.199 | 0.00541 | -0.082 | 36.757
-1.5 | 0.267 | 0.00545 | -0.083 | 49.026
-1 | 0.335 | 0.00548 | -0.083 | 61.164
-0.5 | 0.404 | 0.0055 | -0.083 | 73.388
0 | 0.471 | 0.00561 | -0.084 | 83.85
0.5 | 0.538 | 0.0057 | -0.084 | 94.384
1 | 0.605 | 0.00586 | -0.084 | 103.294
1.5 | 0.672 | 0.00603 | -0.085 | 111.535
2 | 0.739 | 0.00621 | -0.085 | 118.972
2.5 | 0.806 | 0.00639 | -0.085 | 126.084
3 | 0.872 | 0.00664 | -0.086 | 131.416
3.5 | 0.938 | 0.00693 | -0.086 | 135.414
4 | 1.003 | 0.00721 | -0.087 | 139.193
4.5 | 1.067 | 0.00756 | -0.087 | 141.199
5 | 1.131 | 0.00799 | -0.087 | 141.512
5.5 | 1.191 | 0.00761 | -0.088 | 156.508
6 | 1.24 | 0.00811 | -0.088 | 152.856
6.5 | 1.277 | 0.00915 | -0.088 | 139.618
7 | 1.295 | 0.01124 | -0.089 | 115.151
7.5 | 1.275 | 0.01217 | -0.089 | 104.79
8 | 1.156 | 0.0132 | -0.089 | 87.633
8.5 | 0.785 | 0.01431 | -0.089 | 54.859
9 | 0.812 | 0.01614 | -0.089 | 50.295
9.5 | 0.832 | 0.01959 | -0.088 | 42.484
10 | 0.866 | 0.01915 | -0.088 | 45.23
10.5 | 0.876 | 0.02537 | -0.086 | 34.527
11 | 0.819 | 0.05791 | -0.071 | 14.143
11.5 | 0.924 | 0.0299 | -0.085 | 30.919
12 | 0.942 | 0.03542 | -0.084 | 26.602

## 154. Re 20M Mach 0.50 (2)
BIGFOIL.COM POLAR EXPORT
sd6080
SD6080 (9.2%) |  |  |  | Cl Max: | 1.5875 | at alpha= | 9.5 | deg
XFOIL ncrit=9 |  |  |  | L/D Max: | 167.555 | at alpha= | 5 | deg
Re: | 20000000 |  |  | Cd Min: | 0.138 | at alpha= | 14.5 | deg
Mach: | 0.5 |  |  | Cl=0 at alpha= | -3.4055 | deg
|  |  |  | @ Cl=0.1, Cd= | 0.0050026
|  |  |  | @ Cl=0.4, Cd= | 0.0047326
|  |  |  | @ Cl=0.6, Cd= | 0.0048007
alpha (deg) | Cl | Cd | Cm | Cl/Cd
-5.5 | -0.2062 | 0.03739 | -0.0869 | -5.5148
-5 | -0.173 | 0.02606 | -0.0939 | -6.6385
-4.5 | -0.1374 | 0.01387 | -0.0965 | -9.9063
-4 | -0.0828 | 0.00709 | -0.0953 | -11.6784
-3.5 | -0.0135 | 0.00542 | -0.0937 | -2.4908
-3 | 0.0579 | 0.00508 | -0.0928 | 11.3976
-2.5 | 0.1286 | 0.00495 | -0.0923 | 25.9798
-1.5 | 0.2678 | 0.0048 | -0.0917 | 55.7917
-1 | 0.3365 | 0.00477 | -0.0916 | 70.5451
-0.5 | 0.4045 | 0.00473 | -0.0916 | 85.518
0 | 0.4722 | 0.00471 | -0.0916 | 100.2548
0.5 | 0.5396 | 0.00472 | -0.0917 | 114.322
1 | 0.607 | 0.00481 | -0.0917 | 126.1954
1.5 | 0.6739 | 0.00492 | -0.0917 | 136.9715
2 | 0.7409 | 0.00508 | -0.0916 | 145.8465
3 | 0.8751 | 0.00542 | -0.0912 | 161.4576
5 | 1.1377 | 0.00679 | -0.0871 | 167.5552
5.5 | 1.1949 | 0.00741 | -0.0839 | 161.2551
6 | 1.2632 | 0.00789 | -0.0823 | 160.1014
6.5 | 1.3312 | 0.00835 | -0.0801 | 159.4251
7 | 1.3986 | 0.00889 | -0.0775 | 157.3228
7.5 | 1.4648 | 0.00953 | -0.0742 | 153.7041
8 | 1.5277 | 0.01035 | -0.0699 | 147.6039
9.5 | 1.5875 | 0.01683 | -0.0398 | 94.3256
10 | 1.5705 | 0.02187 | -0.0306 | 71.8107
10.5 | 1.5376 | 0.02933 | -0.0246 | 52.4241
11 | 1.5048 | 0.03808 | -0.0222 | 39.5168
11.5 | 1.4671 | 0.04862 | -0.0232 | 30.1748
12 | 1.4277 | 0.06094 | -0.0273 | 23.428
12.5 | 1.3875 | 0.07498 | -0.0342 | 18.5049
13 | 1.3519 | 0.0899 | -0.0429 | 15.0378
13.5 | 1.3173 | 0.10584 | -0.0528 | 12.4461
14 | 1.2866 | 0.12204 | -0.0633 | 10.5424
14.5 | 1.2609 | 0.138 | -0.0737 | 9.137

## 155. Re 100.40k Mach 0.00 (1)
BIGFOIL.COM POLAR EXPORT
sd6080
SD6080 (9.2%) |  |  |  | Cl Max: | 1.225 | at alpha= | 8 | deg
JavaFoil+Calcfoil stall+Eppler ext transition |  |  |  | L/D Max: | 62.271 | at alpha= | 5.5 | deg
Re: | 100400 |  |  | Cd Min: | 0.00929 | at alpha= | -0.5 | deg
Mach: | 0 |  |  | Cl=0 at alpha= | -3.4787 | deg
|  |  |  | @ Cl=0.1, Cd= | 0.016644
|  |  |  | @ Cl=0.4, Cd= | 0.0093955
|  |  |  | @ Cl=0.6, Cd= | 0.012253
alpha (deg) | Cl | Cd | Cm | Cl/Cd
-16 | -0.277 | 0.31679 | -0.023 | -0.873
-15.5 | -0.288 | 0.32561 | -0.023 | -0.885
-15 | -0.3 | 0.29219 | -0.023 | -1.026
-14.5 | -0.311 | 0.26687 | -0.023 | -1.166
-14 | -0.322 | 0.24607 | -0.023 | -1.31
-13.5 | -0.333 | 0.20593 | -0.023 | -1.617
-13 | -0.343 | 0.18804 | -0.023 | -1.823
-12.5 | -0.352 | 0.17048 | -0.023 | -2.062
-12 | -0.359 | 0.15465 | -0.023 | -2.32
-11.5 | -0.364 | 0.15225 | -0.022 | -2.393
-11 | -0.368 | 0.12946 | -0.023 | -2.84
-10.5 | -0.368 | 0.11795 | -0.022 | -3.124
-10 | -0.366 | 0.10562 | -0.022 | -3.466
-9.5 | -0.36 | 0.10085 | -0.022 | -3.574
-9 | -0.351 | 0.09307 | -0.022 | -3.772
-8.5 | -0.338 | 0.08291 | -0.021 | -4.072
-8 | -0.32 | 0.07548 | -0.021 | -4.24
-7.5 | -0.298 | 0.06777 | -0.021 | -4.402
-7 | -0.272 | 0.06191 | -0.021 | -4.4
-6.5 | -0.243 | 0.05733 | -0.022 | -4.231
-6 | -0.209 | 0.05254 | -0.022 | -3.979
-5.5 | -0.172 | 0.04761 | -0.023 | -3.62
-5 | -0.133 | 0.04478 | -0.023 | -2.964
-4.5 | -0.091 | 0.04137 | -0.024 | -2.194
-4 | -0.047 | 0.03904 | -0.025 | -1.203
-3.5 | -0.002 | 0.03722 | -0.026 | -0.047
-3 | 0.045 | 0.0354 | -0.031 | 1.259
-2.5 | 0.114 | 0.01187 | -0.071 | 9.595
-2 | 0.173 | 0.01188 | -0.071 | 14.545
-1.5 | 0.232 | 0.0097 | -0.071 | 23.887
-1 | 0.29 | 0.00979 | -0.072 | 29.647
-0.5 | 0.349 | 0.00929 | -0.072 | 37.609
0 | 0.407 | 0.00941 | -0.072 | 43.224
0.5 | 0.465 | 0.01157 | -0.072 | 40.157
1 | 0.522 | 0.01182 | -0.073 | 44.187
1.5 | 0.58 | 0.01213 | -0.073 | 47.808
2 | 0.637 | 0.01248 | -0.073 | 51.023
2.5 | 0.694 | 0.01285 | -0.073 | 53.973
3 | 0.75 | 0.01324 | -0.074 | 56.611
3.5 | 0.806 | 0.01373 | -0.074 | 58.678
4 | 0.861 | 0.01425 | -0.074 | 60.448
4.5 | 0.916 | 0.01486 | -0.074 | 61.65
5 | 0.97 | 0.01563 | -0.075 | 62.049
5.5 | 1.023 | 0.01643 | -0.075 | 62.271
6 | 1.073 | 0.01772 | -0.075 | 60.537
6.5 | 1.118 | 0.01946 | -0.075 | 57.435
7 | 1.158 | 0.02127 | -0.075 | 54.46
7.5 | 1.193 | 0.02395 | -0.075 | 49.794
8 | 1.225 | 0.02524 | -0.075 | 48.51
8.5 | 1.038 | 0.05767 | -0.027 | 18.005
9 | 1.06 | 0.06191 | -0.027 | 17.117
9.5 | 1.076 | 0.06698 | -0.026 | 16.07
10 | 1.088 | 0.07252 | -0.026 | 15.003
10.5 | 1.095 | 0.07805 | -0.025 | 14.024
11 | 1.096 | 0.08413 | -0.025 | 13.028
11.5 | 1.092 | 0.09043 | -0.025 | 12.078
12 | 1.084 | 0.09871 | -0.025 | 10.977
12.5 | 1.07 | 0.10675 | -0.025 | 10.025
13 | 1.052 | 0.11507 | -0.025 | 9.146

## 156. Re 100.40k Mach 0.00 (2)
BIGFOIL.COM POLAR EXPORT
sd6080
SD6080 (9.2%) |  |  |  | Cl Max: | 1.232 | at alpha= | 10.36 | deg
Wind Tunnel (SoarTech 8) |  |  |  | L/D Max: | 54.7739 | at alpha= | 7.33 | deg
Re: | 100400 |  |  | Cd Min: | 0.0166 | at alpha= | -1.88 | deg
Mach: | 0 |  |  | Cl=0 at alpha= | -3.7832 | deg
|  |  |  | @ Cl=0.1, Cd= | 0.021461
|  |  |  | @ Cl=0.4, Cd= | 0.017677
|  |  |  | @ Cl=0.6, Cd= | 0.02022
alpha (deg) | Cl | Cd | Cm | Cl/Cd
-3.9 | -0.017 | 0.0256 |  | -0.66406
-2.89 | 0.13 | 0.0204 |  | 6.3725
-1.88 | 0.235 | 0.0166 |  | 14.1566
-0.83 | 0.349 | 0.0167 |  | 20.8982
0.18 | 0.443 | 0.0185 |  | 23.9459
1.21 | 0.536 | 0.0189 |  | 28.3598
2.23 | 0.633 | 0.0209 |  | 30.2871
3.25 | 0.731 | 0.0224 |  | 32.6339
4.27 | 0.824 | 0.022 |  | 37.4545
5.29 | 0.914 | 0.0203 |  | 45.0246
6.3 | 1.003 | 0.0192 |  | 52.2396
7.33 | 1.09 | 0.0199 |  | 54.7739
8.35 | 1.166 | 0.0217 |  | 53.7327
9.37 | 1.225 | 0.0266 |  | 46.0526
10.36 | 1.232 | 0.0324 |  | 38.0247
11.35 | 1.215 | 0.0451 |  | 26.9401

## 157. Re 100.40k Mach 0.00 (3)
BIGFOIL.COM POLAR EXPORT
sd6080
SD6080 (9.2%) |  |  |  | Cl Max: | 1.3473 | at alpha= | 12.5 | deg
XFOIL ncrit=9 |  |  |  | L/D Max: | 59.2219 | at alpha= | 7 | deg
Re: | 100400 |  |  | Cd Min: | 0.24538 | at alpha= | -20 | deg
Mach: | 0 |  |  | Cl=0 at alpha= | -2.9957 | deg
|  |  |  | @ Cl=0.1, Cd= | 0.020646
|  |  |  | @ Cl=0.4, Cd= | 0.017025
|  |  |  | @ Cl=0.6, Cd= | 0.018351
alpha (deg) | Cl | Cd | Cm | Cl/Cd
-20 | -0.6587 | 0.24538 | 0.0426 | -2.6844
-19.5 | -0.6408 | 0.23953 | 0.0382 | -2.6752
-19 | -0.6255 | 0.23642 | 0.0327 | -2.6457
-18 | -0.5894 | 0.22108 | 0.0258 | -2.666
-17.5 | -0.5708 | 0.21421 | 0.0228 | -2.6647
-17 | -0.553 | 0.20788 | 0.0193 | -2.6602
-16.5 | -0.5359 | 0.20166 | 0.0156 | -2.6574
-16 | -0.5202 | 0.19622 | 0.0114 | -2.6511
-15.5 | -0.5127 | 0.19413 | 0.0057 | -2.641
-15 | -0.5106 | 0.19242 | 0.0004 | -2.6536
-14.5 | -0.4738 | 0.17611 | 0.0011 | -2.6904
-14 | -0.4561 | 0.16916 | -0.0013 | -2.6963
-13.5 | -0.441 | 0.16269 | -0.0042 | -2.7107
-13 | -0.4283 | 0.15683 | -0.0078 | -2.731
-12.5 | -0.4309 | 0.15468 | -0.0139 | -2.7858
-12 | -0.4122 | 0.14483 | -0.0157 | -2.8461
-11.5 | -0.3883 | 0.13649 | -0.0158 | -2.8449
-11 | -0.3774 | 0.13048 | -0.0188 | -2.8924
-10.5 | -0.3842 | 0.12763 | -0.0257 | -3.0103
-10 | -0.365 | 0.11796 | -0.0262 | -3.0943
-9.5 | -0.3447 | 0.11081 | -0.0263 | -3.1107
-9 | -0.3387 | 0.10537 | -0.0298 | -3.2144
-8.5 | -0.3587 | 0.10276 | -0.0381 | -3.4907
-8 | -0.3249 | 0.09282 | -0.0336 | -3.5003
-7.5 | -0.3263 | 0.08799 | -0.0341 | -3.7084
-7 | -0.3674 | 0.08623 | -0.0331 | -4.2607
-6.5 | -0.4072 | 0.08415 | -0.0366 | -4.839
-6 | -0.4106 | 0.07823 | -0.027 | -5.2486
-5.5 | -0.3719 | 0.06939 | -0.0427 | -5.3596
-5 | -0.3127 | 0.0605 | -0.052 | -5.1686
-4.5 | -0.2486 | 0.05288 | -0.062 | -4.7012
-4 | -0.1855 | 0.04642 | -0.0684 | -3.9961
-3.5 | -0.0796 | 0.02888 | -0.081 | -2.7562
-3 | -0.0007 | 0.02486 | -0.0845 | -0.028158
-2.5 | 0.0813 | 0.0214 | -0.089 | 3.7991
-2 | 0.1468 | 0.01876 | -0.0909 | 7.8252
-1.5 | 0.227 | 0.01628 | -0.0936 | 13.9435
-1 | 0.2917 | 0.01653 | -0.0951 | 17.6467
-0.5 | 0.352 | 0.0168 | -0.0956 | 20.9524
0 | 0.4096 | 0.01707 | -0.0955 | 23.9953
0.5 | 0.4592 | 0.01756 | -0.0942 | 26.1503
1 | 0.5113 | 0.01796 | -0.0932 | 28.4688
1.5 | 0.5648 | 0.01824 | -0.092 | 30.9649
2 | 0.6189 | 0.01841 | -0.0908 | 33.6176
2.5 | 0.6715 | 0.01861 | -0.0893 | 36.0828
3 | 0.7216 | 0.01892 | -0.0876 | 38.1395
3.5 | 0.7762 | 0.01885 | -0.0859 | 41.1777
4 | 0.8263 | 0.01906 | -0.084 | 43.3526
4.5 | 0.8796 | 0.01896 | -0.0822 | 46.3924
5 | 0.9333 | 0.01879 | -0.0803 | 49.67
5.5 | 0.9834 | 0.01882 | -0.0782 | 52.2529
6 | 1.033 | 0.01879 | -0.0759 | 54.9761
6.5 | 1.0813 | 0.01879 | -0.0734 | 57.5466
7 | 1.1264 | 0.01902 | -0.0706 | 59.2219
7.5 | 1.1661 | 0.01974 | -0.0673 | 59.0729
8 | 1.1991 | 0.0212 | -0.0636 | 56.5613
8.5 | 1.2254 | 0.02328 | -0.0595 | 52.6375
9 | 1.2429 | 0.02561 | -0.0549 | 48.5318
9.5 | 1.2521 | 0.02845 | -0.0496 | 44.0105
10 | 1.2441 | 0.03278 | -0.043 | 37.953
10.5 | 1.2447 | 0.03779 | -0.038 | 32.9373
11 | 1.2674 | 0.0423 | -0.035 | 29.9622
11.5 | 1.3097 | 0.04755 | -0.033 | 27.5436
12 | 1.3355 | 0.05368 | -0.0307 | 24.8789
12.5 | 1.3473 | 0.06094 | -0.0286 | 22.1086
13 | 1.3266 | 0.06951 | -0.0262 | 19.085
13.5 | 1.2949 | 0.0783 | -0.0256 | 16.5377
14 | 1.2577 | 0.08905 | -0.0276 | 14.1235
14.5 | 1.2165 | 0.10077 | -0.0327 | 12.072
15 | 1.0862 | 0.135 | -0.0577 | 8.0459
15.5 | 1.0552 | 0.15514 | -0.0689 | 6.8016
16 | 0.9835 | 0.20278 | -0.098 | 4.8501
16.5 | 0.9954 | 0.2112 | -0.102 | 4.7131
17 | 1.0295 | 0.222 | -0.1006 | 4.6374
17.5 | 1.0144 | 0.22803 | -0.112 | 4.4485

## 158. Re 100.40k Mach 0.10 (1)
BIGFOIL.COM POLAR EXPORT
sd6080
SD6080 (9.2%) |  |  |  | Cl Max: | 1.227 | at alpha= | 8 | deg
JavaFoil+Calcfoil stall+Eppler ext transition |  |  |  | L/D Max: | 62.113 | at alpha= | 5.5 | deg
Re: | 100400 |  |  | Cd Min: | 0.00924 | at alpha= | -0.5 | deg
Mach: | 0.1 |  |  | Cl=0 at alpha= | -3.4787 | deg
|  |  |  | @ Cl=0.1, Cd= | 0.03139
|  |  |  | @ Cl=0.4, Cd= | 0.011023
|  |  |  | @ Cl=0.6, Cd= | 0.012291
alpha (deg) | Cl | Cd | Cm | Cl/Cd
-15.5 | -0.249 | 0.37551 | -0.023 | -0.664
-15 | -0.263 | 0.33053 | -0.023 | -0.795
-14.5 | -0.276 | 0.29808 | -0.023 | -0.926
-14 | -0.289 | 0.27045 | -0.023 | -1.07
-13.5 | -0.302 | 0.22923 | -0.023 | -1.319
-13 | -0.315 | 0.20237 | -0.023 | -1.554
-12.5 | -0.326 | 0.18359 | -0.023 | -1.775
-12 | -0.336 | 0.16662 | -0.023 | -2.016
-11.5 | -0.344 | 0.16407 | -0.023 | -2.098
-11 | -0.35 | 0.13423 | -0.023 | -2.609
-10.5 | -0.354 | 0.12296 | -0.023 | -2.877
-10 | -0.354 | 0.11037 | -0.022 | -3.208
-9.5 | -0.351 | 0.10671 | -0.022 | -3.287
-9 | -0.344 | 0.09405 | -0.022 | -3.653
-8.5 | -0.332 | 0.08623 | -0.022 | -3.852
-8 | -0.316 | 0.07631 | -0.022 | -4.145
-7.5 | -0.296 | 0.07 | -0.021 | -4.227
-7 | -0.271 | 0.06376 | -0.022 | -4.251
-6.5 | -0.242 | 0.05753 | -0.021 | -4.206
-6 | -0.209 | 0.05269 | -0.022 | -3.966
-5.5 | -0.173 | 0.04772 | -0.023 | -3.616
-5 | -0.133 | 0.04492 | -0.023 | -2.962
-4.5 | -0.091 | 0.04148 | -0.024 | -2.196
-4 | -0.047 | 0.03926 | -0.025 | -1.201
-3.5 | -0.002 | 0.03726 | -0.026 | -0.047
-3 | 0.045 | 0.03541 | -0.03 | 1.265
-2.5 | 0.092 | 0.0335 | -0.037 | 2.76
-2 | 0.174 | 0.01187 | -0.071 | 14.631
-1.5 | 0.233 | 0.00971 | -0.072 | 23.971
-1 | 0.292 | 0.0098 | -0.072 | 29.777
-0.5 | 0.351 | 0.00924 | -0.072 | 37.988
0 | 0.409 | 0.01135 | -0.072 | 36.013
0.5 | 0.467 | 0.0116 | -0.073 | 40.258
1 | 0.525 | 0.01185 | -0.073 | 44.293
1.5 | 0.583 | 0.01219 | -0.073 | 47.796
2 | 0.64 | 0.01253 | -0.073 | 51.084
2.5 | 0.697 | 0.0129 | -0.074 | 54.028
3 | 0.753 | 0.01329 | -0.074 | 56.673
3.5 | 0.809 | 0.01379 | -0.074 | 58.697
4 | 0.865 | 0.01432 | -0.074 | 60.431
4.5 | 0.92 | 0.01494 | -0.075 | 61.6
5 | 0.974 | 0.01572 | -0.075 | 61.973
5.5 | 1.028 | 0.01655 | -0.075 | 62.113
6 | 1.077 | 0.01788 | -0.075 | 60.255
6.5 | 1.122 | 0.01966 | -0.076 | 57.102
7 | 1.162 | 0.02147 | -0.076 | 54.142
7.5 | 1.196 | 0.02418 | -0.075 | 49.476
8 | 1.227 | 0.02551 | -0.076 | 48.115
8.5 | 1.041 | 0.05789 | -0.027 | 17.981
9 | 1.061 | 0.06236 | -0.027 | 17.016
9.5 | 1.076 | 0.06747 | -0.026 | 15.954
10 | 1.086 | 0.07307 | -0.026 | 14.867
10.5 | 1.091 | 0.07883 | -0.025 | 13.837
11 | 1.09 | 0.08481 | -0.026 | 12.849
11.5 | 1.083 | 0.09227 | -0.025 | 11.737
12 | 1.071 | 0.10117 | -0.024 | 10.583
12.5 | 1.054 | 0.10877 | -0.025 | 9.687
13 | 1.032 | 0.11742 | -0.025 | 8.788

## 159. Re 100.40k Mach 0.10 (2)
BIGFOIL.COM POLAR EXPORT
sd6080
SD6080 (9.2%) |  |  |  | Cl Max: | 1.3282 | at alpha= | 12 | deg
XFOIL ncrit=9 |  |  |  | L/D Max: | 59.0966 | at alpha= | 7 | deg
Re: | 100400 |  |  | Cd Min: | 0.24607 | at alpha= | -20 | deg
Mach: | 0.1 |  |  | Cl=0 at alpha= | -2.9892 | deg
|  |  |  | @ Cl=0.1, Cd= | 0.02085
|  |  |  | @ Cl=0.4, Cd= | 0.017201
|  |  |  | @ Cl=0.6, Cd= | 0.018369
alpha (deg) | Cl | Cd | Cm | Cl/Cd
-20 | -0.6606 | 0.24607 | 0.0429 | -2.6846
-19.5 | -0.6426 | 0.24028 | 0.0385 | -2.6744
-19 | -0.6279 | 0.23765 | 0.0328 | -2.6421
-18 | -0.5903 | 0.22143 | 0.0262 | -2.6659
-17.5 | -0.5718 | 0.2147 | 0.023 | -2.6633
-17 | -0.5539 | 0.20836 | 0.0194 | -2.6584
-16.5 | -0.5366 | 0.20214 | 0.0157 | -2.6546
-16 | -0.5212 | 0.19697 | 0.0113 | -2.6461
-15.5 | -0.5144 | 0.19519 | 0.0056 | -2.6354
-15 | -0.5122 | 0.19342 | 0.0003 | -2.6481
-14.5 | -0.4731 | 0.17632 | 0.0013 | -2.6832
-14 | -0.4557 | 0.16949 | -0.0012 | -2.6887
-13.5 | -0.4406 | 0.16304 | -0.0043 | -2.7024
-13 | -0.4284 | 0.1574 | -0.0081 | -2.7217
-12.5 | -0.4321 | 0.15556 | -0.0143 | -2.7777
-12 | -0.406 | 0.14404 | -0.0147 | -2.8187
-11.5 | -0.387 | 0.13678 | -0.0158 | -2.8294
-11 | -0.3769 | 0.13093 | -0.0191 | -2.8786
-10.5 | -0.3851 | 0.12842 | -0.0263 | -2.9988
-10 | -0.3601 | 0.11784 | -0.0255 | -3.0558
-9.5 | -0.3427 | 0.11109 | -0.0264 | -3.0849
-9 | -0.339 | 0.10596 | -0.0304 | -3.1993
-8.5 | -0.3596 | 0.10346 | -0.0387 | -3.4757
-8 | -0.3215 | 0.09308 | -0.0335 | -3.454
-7.5 | -0.3253 | 0.08842 | -0.0345 | -3.679
-7 | -0.3705 | 0.08709 | -0.0338 | -4.2542
-6.5 | -0.4089 | 0.08497 | -0.0371 | -4.8123
-6 | -0.409 | 0.07895 | -0.0254 | -5.1805
-5.5 | -0.3714 | 0.06999 | -0.0418 | -5.3065
-5 | -0.3119 | 0.06106 | -0.0516 | -5.1081
-4.5 | -0.2477 | 0.05332 | -0.062 | -4.6455
-4 | -0.1817 | 0.0469 | -0.0698 | -3.8742
-3.5 | -0.0791 | 0.02918 | -0.0816 | -2.7108
-3 | -0.0018 | 0.02504 | -0.085 | -0.071885
-2.5 | 0.0817 | 0.02156 | -0.0895 | 3.7894
-2 | 0.1503 | 0.0189 | -0.0918 | 7.9524
-1.5 | 0.2298 | 0.01631 | -0.0943 | 14.0895
-1 | 0.2945 | 0.01655 | -0.0957 | 17.7946
-0.5 | 0.355 | 0.01682 | -0.0962 | 21.1058
0 | 0.407 | 0.01726 | -0.0953 | 23.5805
0.5 | 0.4594 | 0.01769 | -0.0943 | 25.9695
1 | 0.5133 | 0.01802 | -0.0934 | 28.485
1.5 | 0.5676 | 0.01828 | -0.0923 | 31.0503
2 | 0.6224 | 0.01843 | -0.091 | 33.771
2.5 | 0.672 | 0.01886 | -0.0894 | 35.631
3 | 0.7252 | 0.01897 | -0.0878 | 38.2288
3.5 | 0.7798 | 0.01894 | -0.0861 | 41.1721
4 | 0.8307 | 0.01911 | -0.0842 | 43.4694
4.5 | 0.8828 | 0.01913 | -0.0822 | 46.1474
5 | 0.9356 | 0.01905 | -0.0803 | 49.1129
5.5 | 0.9872 | 0.01898 | -0.0781 | 52.0126
6 | 1.0393 | 0.01881 | -0.0759 | 55.2525
6.5 | 1.0877 | 0.01883 | -0.0733 | 57.7642
7 | 1.1317 | 0.01915 | -0.0704 | 59.0966
7.5 | 1.1707 | 0.01996 | -0.0669 | 58.6523
8 | 1.2032 | 0.02151 | -0.0631 | 55.9368
8.5 | 1.2286 | 0.02366 | -0.0588 | 51.9273
9 | 1.244 | 0.0261 | -0.0539 | 47.6628
9.5 | 1.2504 | 0.02905 | -0.0482 | 43.043
10 | 1.2409 | 0.03364 | -0.0418 | 36.8876
10.5 | 1.2445 | 0.03869 | -0.0371 | 32.1659
11 | 1.2724 | 0.04347 | -0.0343 | 29.2708
11.5 | 1.3082 | 0.0487 | -0.0319 | 26.8624
12 | 1.3282 | 0.0551 | -0.0294 | 24.1053
12.5 | 1.328 | 0.06196 | -0.0269 | 21.4332
13 | 1.3157 | 0.07097 | -0.0255 | 18.5388
13.5 | 1.2833 | 0.08051 | -0.0257 | 15.9396
14 | 1.2438 | 0.09112 | -0.0286 | 13.6501
14.5 | 1.138 | 0.11469 | -0.0444 | 9.9224
15 | 1.0741 | 0.13976 | -0.0611 | 7.6853
16 | 0.9853 | 0.20369 | -0.0989 | 4.8373
16.5 | 0.9971 | 0.21216 | -0.103 | 4.6998
17 | 1.033 | 0.22321 | -0.1013 | 4.6279

## 160. Re 100.40k Mach 0.25 (1)
BIGFOIL.COM POLAR EXPORT
sd6080
SD6080 (9.2%) |  |  |  | Cl Max: | 1.241 | at alpha= | 8 | deg
JavaFoil+Calcfoil stall+Eppler ext transition |  |  |  | L/D Max: | 61.412 | at alpha= | 5 | deg
Re: | 100400 |  |  | Cd Min: | 0.0092 | at alpha= | -1 | deg
Mach: | 0.25 |  |  | Cl=0 at alpha= | -3.4792 | deg
|  |  |  | @ Cl=0.1, Cd= | 0.0327
|  |  |  | @ Cl=0.4, Cd= | 0.011412
|  |  |  | @ Cl=0.6, Cd= | 0.012392
alpha (deg) | Cl | Cd | Cm | Cl/Cd
-13.5 | -0.057 | 0.16158 | -0.026 | -0.35
-13 | -0.054 | 0.14635 | -0.026 | -0.368
-12.5 | -0.051 | 0.13293 | -0.026 | -0.384
-12 | -0.089 | 0.1235 | -0.026 | -0.722
-11.5 | -0.147 | 0.33446 | -0.025 | -0.44
-11 | -0.187 | 0.28793 | -0.024 | -0.648
-10.5 | -0.219 | 0.1997 | -0.024 | -1.095
-10 | -0.245 | 0.16621 | -0.024 | -1.473
-9.5 | -0.265 | 0.15146 | -0.023 | -1.748
-9 | -0.278 | 0.12484 | -0.023 | -2.227
-8.5 | -0.284 | 0.10213 | -0.023 | -2.784
-8 | -0.283 | 0.09272 | -0.023 | -3.053
-7.5 | -0.274 | 0.08152 | -0.022 | -3.365
-7 | -0.258 | 0.07109 | -0.022 | -3.634
-6.5 | -0.236 | 0.06289 | -0.022 | -3.746
-6 | -0.207 | 0.05617 | -0.022 | -3.682
-5.5 | -0.173 | 0.04992 | -0.023 | -3.461
-5 | -0.134 | 0.04657 | -0.023 | -2.886
-4.5 | -0.093 | 0.04257 | -0.024 | -2.175
-4 | -0.048 | 0.03977 | -0.025 | -1.21
-3.5 | -0.002 | 0.0377 | -0.026 | -0.048
-3 | 0.046 | 0.03595 | -0.03 | 1.276
-2.5 | 0.095 | 0.03403 | -0.036 | 2.782
-2 | 0.178 | 0.01195 | -0.073 | 14.921
-1.5 | 0.239 | 0.0118 | -0.074 | 20.287
-1 | 0.3 | 0.0092 | -0.074 | 32.568
-0.5 | 0.361 | 0.01126 | -0.074 | 32.021
0 | 0.42 | 0.01149 | -0.074 | 36.517
0.5 | 0.479 | 0.01175 | -0.075 | 40.799
1 | 0.539 | 0.01206 | -0.075 | 44.668
1.5 | 0.598 | 0.01238 | -0.075 | 48.275
2 | 0.656 | 0.01274 | -0.075 | 51.497
2.5 | 0.715 | 0.01315 | -0.076 | 54.342
3 | 0.772 | 0.0136 | -0.076 | 56.769
3.5 | 0.83 | 0.01412 | -0.076 | 58.74
4 | 0.887 | 0.01471 | -0.076 | 60.281
4.5 | 0.943 | 0.0154 | -0.077 | 61.218
5 | 0.998 | 0.01625 | -0.077 | 61.412
5.5 | 1.053 | 0.01725 | -0.077 | 61.013
6 | 1.102 | 0.01894 | -0.077 | 58.197
6.5 | 1.146 | 0.0209 | -0.077 | 54.819
7 | 1.183 | 0.02296 | -0.077 | 51.536
7.5 | 1.215 | 0.02556 | -0.077 | 47.532
8 | 1.241 | 0.02722 | -0.077 | 45.57
8.5 | 1.051 | 0.05935 | -0.027 | 17.709
9 | 1.064 | 0.06455 | -0.027 | 16.478
9.5 | 1.069 | 0.06934 | -0.026 | 15.414
10 | 1.065 | 0.07579 | -0.026 | 14.055
10.5 | 1.053 | 0.08307 | -0.026 | 12.671
11 | 1.03 | 0.09064 | -0.025 | 11.368
11.5 | 0.999 | 0.10136 | -0.025 | 9.853
12 | 0.958 | 0.11146 | -0.025 | 8.592
12.5 | 0.908 | 0.12577 | -0.025 | 7.217
13 | 0.85 | 0.14046 | -0.026 | 6.049

## 161. Re 100.40k Mach 0.25 (2)
BIGFOIL.COM POLAR EXPORT
sd6080
SD6080 (9.2%) |  |  |  | Cl Max: | 1.2845 | at alpha= | 11.5 | deg
XFOIL ncrit=9 |  |  |  | L/D Max: | 57.8005 | at alpha= | 7 | deg
Re: | 100400 |  |  | Cd Min: | 0.25012 | at alpha= | -20 | deg
Mach: | 0.25 |  |  | Cl=0 at alpha= | -3.0407 | deg
|  |  |  | @ Cl=0.1, Cd= | 0.021993
|  |  |  | @ Cl=0.4, Cd= | 0.017542
|  |  |  | @ Cl=0.6, Cd= | 0.018959
alpha (deg) | Cl | Cd | Cm | Cl/Cd
-20 | -0.672 | 0.25012 | 0.0446 | -2.6867
-19.5 | -0.6539 | 0.24545 | 0.0394 | -2.6641
-19 | -0.6418 | 0.24505 | 0.033 | -2.6191
-18.5 | -0.6173 | 0.23177 | 0.0309 | -2.6634
-18 | -0.5969 | 0.22407 | 0.0278 | -2.6639
-17.5 | -0.578 | 0.21751 | 0.0241 | -2.6573
-17 | -0.5593 | 0.21109 | 0.0202 | -2.6496
-16.5 | -0.5416 | 0.20519 | 0.0159 | -2.6395
-16 | -0.5293 | 0.20222 | 0.0104 | -2.6174
-15.5 | -0.5245 | 0.20108 | 0.0047 | -2.6084
-15 | -0.4916 | 0.18549 | 0.0043 | -2.6503
-14.5 | -0.4717 | 0.178 | 0.0019 | -2.65
-14 | -0.4546 | 0.17138 | -0.0012 | -2.6526
-13.5 | -0.4395 | 0.16516 | -0.0048 | -2.6611
-13 | -0.4335 | 0.16183 | -0.01 | -2.6787
-12.5 | -0.4373 | 0.16001 | -0.0163 | -2.733
-12 | -0.3955 | 0.14486 | -0.0137 | -2.7302
-11.5 | -0.3816 | 0.1385 | -0.0165 | -2.7552
-11 | -0.3805 | 0.13487 | -0.0219 | -2.8212
-10.5 | -0.3881 | 0.13232 | -0.0289 | -2.933
-10 | -0.3454 | 0.11877 | -0.0247 | -2.9081
-9.5 | -0.3349 | 0.11279 | -0.0274 | -2.9692
-9 | -0.3454 | 0.11009 | -0.0347 | -3.1374
-8.5 | -0.3192 | 0.10037 | -0.0328 | -3.1802
-8 | -0.3088 | 0.09462 | -0.0339 | -3.2636
-7.5 | -0.3363 | 0.09245 | -0.0371 | -3.6376
-7 | -0.3834 | 0.09161 | -0.0366 | -4.1851
-6.5 | -0.3756 | 0.08485 | -0.0251 | -4.4266
-6 | -0.3983 | 0.08204 | -0.0205 | -4.8549
-5.5 | -0.366 | 0.07321 | -0.036 | -4.9993
-5 | -0.3051 | 0.06411 | -0.0489 | -4.759
-4.5 | -0.2398 | 0.0556 | -0.0619 | -4.3129
-3.5 | -0.07 | 0.03054 | -0.0864 | -2.2921
-3 | 0.0062 | 0.02593 | -0.0896 | 0.23911
-2.5 | 0.0813 | 0.02269 | -0.0921 | 3.5831
-2 | 0.1495 | 0.02015 | -0.0937 | 7.4194
-1.5 | 0.2309 | 0.01667 | -0.0961 | 13.8512
-1 | 0.2944 | 0.01698 | -0.0969 | 17.338
-0.5 | 0.3553 | 0.0173 | -0.0972 | 20.5376
0 | 0.4144 | 0.01762 | -0.0969 | 23.5187
0.5 | 0.4722 | 0.01792 | -0.0962 | 26.3504
1 | 0.5224 | 0.0185 | -0.0947 | 28.2378
1.5 | 0.5766 | 0.01888 | -0.0934 | 30.5403
2 | 0.6329 | 0.01907 | -0.0921 | 33.1883
2.5 | 0.6888 | 0.01924 | -0.0906 | 35.8004
3 | 0.7405 | 0.0196 | -0.0888 | 37.7806
3.5 | 0.799 | 0.01944 | -0.087 | 41.1008
4 | 0.851 | 0.01967 | -0.085 | 43.2639
4.5 | 0.9051 | 0.01968 | -0.0828 | 45.9909
5 | 0.9599 | 0.01959 | -0.0806 | 48.9995
5.5 | 1.0153 | 0.01939 | -0.0782 | 52.362
6 | 1.0665 | 0.01938 | -0.0754 | 55.031
6.5 | 1.1156 | 0.01949 | -0.0723 | 57.2396
7 | 1.1589 | 0.02005 | -0.0686 | 57.8005
7.5 | 1.1952 | 0.02132 | -0.0644 | 56.06
8 | 1.2242 | 0.02336 | -0.0598 | 52.4058
8.5 | 1.2431 | 0.02585 | -0.0545 | 48.089
9 | 1.2466 | 0.02862 | -0.0481 | 43.557
9.5 | 1.2421 | 0.0325 | -0.0419 | 38.2185
10 | 1.2355 | 0.03782 | -0.0367 | 32.6679
10.5 | 1.2477 | 0.04318 | -0.0328 | 28.8953
11 | 1.269 | 0.04838 | -0.0299 | 26.2298
11.5 | 1.2845 | 0.05521 | -0.0272 | 23.2657
12 | 1.2751 | 0.06328 | -0.0255 | 20.1501
12.5 | 1.249 | 0.0729 | -0.026 | 17.1331
13 | 1.2112 | 0.08459 | -0.0295 | 14.3185
13.5 | 1.1663 | 0.09886 | -0.0366 | 11.7975
14 | 1.117 | 0.11668 | -0.0479 | 9.5732
14.5 | 1.0726 | 0.13721 | -0.0612 | 7.8172
15 | 1.0106 | 0.1716 | -0.0828 | 5.8893
15.5 | 1.0132 | 0.18428 | -0.0887 | 5.4982
16 | 0.9971 | 0.20861 | -0.1035 | 4.7797
16.5 | 1.0083 | 0.21732 | -0.1084 | 4.6397

## 162. Re 100.40k Mach 0.50 (1)
BIGFOIL.COM POLAR EXPORT
sd6080
SD6080 (9.2%) |  |  |  | Cl Max: | 1.241 | at alpha= | 7 | deg
JavaFoil+Calcfoil stall+Eppler ext transition |  |  |  | L/D Max: | 58.4 | at alpha= | 4 | deg
Re: | 100400 |  |  | Cd Min: | 0.0117 | at alpha= | -1 | deg
Mach: | 0.5 |  |  | Cl=0 at alpha= | -3.4808 | deg
|  |  |  | @ Cl=0.1, Cd= | 0.036987
|  |  |  | @ Cl=0.4, Cd= | 0.011853
|  |  |  | @ Cl=0.6, Cd= | 0.012922
alpha (deg) | Cl | Cd | Cm | Cl/Cd
-20 | -0.875 | 0.33139 | -0.04 | -2.641
-19.5 | -0.849 | 0.31785 | -0.039 | -2.67
-19 | -0.823 | 0.3179 | -0.039 | -2.588
-18.5 | -0.797 | 0.30188 | -0.039 | -2.641
-18 | -0.771 | 0.30212 | -0.039 | -2.553
-17.5 | -0.746 | 0.29371 | -0.039 | -2.539
-17 | -0.72 | 0.28834 | -0.039 | -2.496
-16.5 | -0.694 | 0.27125 | -0.039 | -2.558
-16 | -0.668 | 0.2628 | -0.039 | -2.542
-15.5 | -0.642 | 0.26404 | -0.039 | -2.431
-15 | -0.616 | 0.24911 | -0.039 | -2.471
-14.5 | -0.587 | 0.23732 | -0.036 | -2.475
-14 | -0.561 | 0.2224 | -0.035 | -2.522
-13.5 | -0.535 | 0.22209 | -0.035 | -2.408
-13 | -0.508 | 0.21661 | -0.035 | -2.347
-12.5 | -0.482 | 0.22297 | -0.035 | -2.162
-12 | -0.456 | 0.21356 | -0.035 | -2.133
-11.5 | -0.429 | 0.20934 | -0.035 | -2.05
-11 | -0.403 | 0.2062 | -0.035 | -1.953
-10.5 | -0.375 | 0.17893 | -0.032 | -2.098
-10 | -0.349 | 0.17893 | -0.031 | -1.948
-9.5 | -0.322 | 0.17764 | -0.031 | -1.813
-9 | -0.295 | 0.14756 | -0.031 | -2.003
-8.5 | -0.269 | 0.15225 | -0.031 | -1.766
-8 | -0.242 | 0.14279 | -0.031 | -1.696
-7.5 | -0.215 | 0.14003 | -0.031 | -1.539
-7 | -0.188 | 0.12486 | -0.027 | -1.51
-6.5 | -0.162 | 0.12473 | -0.026 | -1.297
-6 | -0.135 | 0.11182 | -0.027 | -1.208
-5.5 | -0.108 | 0.12142 | -0.027 | -0.891
-5 | -0.081 | 0.10904 | -0.027 | -0.747
-4.5 | -0.088 | 0.0562 | -0.026 | -1.561
-4 | -0.05 | 0.04513 | -0.026 | -1.114
-3.5 | -0.002 | 0.04003 | -0.027 | -0.049
-3 | 0.05 | 0.03896 | -0.029 | 1.295
-2.5 | 0.105 | 0.03679 | -0.035 | 2.85
-2 | 0.199 | 0.01362 | -0.082 | 14.601
-1.5 | 0.267 | 0.0136 | -0.082 | 19.646
-1 | 0.335 | 0.0117 | -0.082 | 28.627
-0.5 | 0.403 | 0.01186 | -0.082 | 34.004
0 | 0.466 | 0.01218 | -0.083 | 38.271
0.5 | 0.532 | 0.01253 | -0.083 | 42.464
1 | 0.597 | 0.0129 | -0.083 | 46.33
1.5 | 0.662 | 0.01337 | -0.083 | 49.522
2 | 0.727 | 0.01387 | -0.083 | 52.371
2.5 | 0.791 | 0.01445 | -0.084 | 54.713
3 | 0.854 | 0.01511 | -0.084 | 56.523
3.5 | 0.917 | 0.01588 | -0.084 | 57.747
4 | 0.979 | 0.01677 | -0.084 | 58.4
4.5 | 1.04 | 0.01784 | -0.085 | 58.319
5 | 1.101 | 0.01939 | -0.085 | 56.773
5.5 | 1.157 | 0.02177 | -0.085 | 53.142
6 | 1.2 | 0.02432 | -0.085 | 49.351
6.5 | 1.231 | 0.02701 | -0.085 | 45.565
7 | 1.241 | 0.03076 | -0.085 | 40.346
7.5 | 1.028 | 0.05886 | -0.028 | 17.469
8 | 0.936 | 0.07444 | -0.026 | 12.575
8.5 | 0.638 | 0.12853 | -0.027 | 4.963
9 | 0.664 | 0.13118 | -0.027 | 5.062
9.5 | 0.69 | 0.13393 | -0.027 | 5.152
10 | 0.717 | 0.15576 | -0.034 | 4.602
10.5 | 0.743 | 0.17829 | -0.035 | 4.166
11 | 0.769 | 0.19159 | -0.036 | 4.014
11.5 | 0.796 | 0.20753 | -0.041 | 3.837
12 | 0.822 | 0.21262 | -0.041 | 3.867

## 163. Re 100.40k Mach 0.50 (2)
BIGFOIL.COM POLAR EXPORT
sd6080
SD6080 (9.2%) |  |  |  | Cl Max: | 1.2771 | at alpha= | 8 | deg
XFOIL ncrit=9 |  |  |  | L/D Max: | 51.2068 | at alpha= | 6 | deg
Re: | 100400 |  |  | Cd Min: | 0.26348 | at alpha= | -19.5 | deg
Mach: | 0.5 |  |  | Cl=0 at alpha= | -3.1001 | deg
|  |  |  | @ Cl=0.1, Cd= | 0.026399
|  |  |  | @ Cl=0.4, Cd= | 0.01955
|  |  |  | @ Cl=0.6, Cd= | 0.021442
alpha (deg) | Cl | Cd | Cm | Cl/Cd
-19.5 | -0.7068 | 0.26348 | 0.0477 | -2.6826
-19 | -0.6831 | 0.25519 | 0.0432 | -2.6768
-18.5 | -0.6597 | 0.24752 | 0.0383 | -2.6652
-18 | -0.6366 | 0.24018 | 0.0332 | -2.6505
-17.5 | -0.6155 | 0.23496 | 0.0273 | -2.6196
-17 | -0.6003 | 0.2333 | 0.0206 | -2.5731
-16.5 | -0.5726 | 0.22034 | 0.0173 | -2.5987
-16 | -0.5462 | 0.20984 | 0.0145 | -2.6029
-15.5 | -0.5231 | 0.20207 | 0.0105 | -2.5887
-15 | -0.5012 | 0.19482 | 0.0063 | -2.5726
-14.5 | -0.4817 | 0.18886 | 0.0013 | -2.5506
-14 | -0.4727 | 0.18707 | -0.005 | -2.5269
-13.5 | -0.4435 | 0.17445 | -0.0071 | -2.5423
-13 | -0.4186 | 0.16568 | -0.0093 | -2.5266
-12.5 | -0.4003 | 0.15907 | -0.0132 | -2.5165
-12 | -0.3971 | 0.15711 | -0.0193 | -2.5275
-11.5 | -0.3695 | 0.14577 | -0.0209 | -2.5348
-11 | -0.3469 | 0.13771 | -0.0226 | -2.5191
-10.5 | -0.3331 | 0.13164 | -0.0262 | -2.5304
-10 | -0.342 | 0.13049 | -0.0331 | -2.6209
-9.5 | -0.3034 | 0.11782 | -0.0314 | -2.5751
-9 | -0.2893 | 0.11172 | -0.0337 | -2.5895
-8.5 | -0.3061 | 0.11061 | -0.0407 | -2.7674
-8 | -0.27 | 0.09965 | -0.0374 | -2.7095
-7.5 | -0.276 | 0.0959 | -0.0378 | -2.878
-7 | -0.3374 | 0.09818 | -0.0327 | -3.4365
-6.5 | -0.328 | 0.09108 | -0.0255 | -3.6012
-6 | -0.3417 | 0.08808 | -0.025 | -3.8794
-5.5 | -0.2981 | 0.07978 | -0.048 | -3.7365
-3.5 | -0.0579 | 0.03795 | -0.0989 | -1.5257
-3 | 0.0145 | 0.03143 | -0.1032 | 0.46134
-2.5 | 0.0886 | 0.02685 | -0.1053 | 3.2998
-2 | 0.1639 | 0.02387 | -0.1056 | 6.8664
-1.5 | 0.2322 | 0.02154 | -0.1052 | 10.7799
-1 | 0.3102 | 0.01853 | -0.1046 | 16.7404
-0.5 | 0.3676 | 0.01922 | -0.1031 | 19.1259
0 | 0.4284 | 0.01984 | -0.102 | 21.5927
0.5 | 0.4933 | 0.02031 | -0.1011 | 24.2885
1 | 0.5587 | 0.02073 | -0.1001 | 26.9513
1.5 | 0.6115 | 0.02164 | -0.0979 | 28.2579
2 | 0.6793 | 0.02181 | -0.0966 | 31.1463
2.5 | 0.7341 | 0.02259 | -0.0942 | 32.4967
3 | 0.7999 | 0.02271 | -0.0922 | 35.2224
3.5 | 0.8656 | 0.02272 | -0.0899 | 38.0986
4 | 0.9295 | 0.02274 | -0.0871 | 40.8751
4.5 | 0.9897 | 0.02287 | -0.0837 | 43.275
5 | 1.0557 | 0.02258 | -0.0802 | 46.7538
5.5 | 1.1165 | 0.02253 | -0.0759 | 49.5561
6 | 1.1711 | 0.02287 | -0.0708 | 51.2068
6.5 | 1.2136 | 0.02411 | -0.0648 | 50.336
7 | 1.2461 | 0.02617 | -0.0582 | 47.6156
7.5 | 1.27 | 0.0289 | -0.0512 | 43.9446
8 | 1.2771 | 0.03235 | -0.0435 | 39.4776
8.5 | 1.2722 | 0.03676 | -0.0368 | 34.6083
9 | 1.2526 | 0.04249 | -0.0325 | 29.4799
9.5 | 1.2362 | 0.04984 | -0.0304 | 24.8034
10 | 1.2195 | 0.05864 | -0.0298 | 20.7964
10.5 | 1.1968 | 0.06882 | -0.0314 | 17.3903
11 | 1.1598 | 0.08195 | -0.0371 | 14.1525
11.5 | 1.1169 | 0.09768 | -0.0462 | 11.4343
12 | 1.069 | 0.11689 | -0.0587 | 9.1454
12.5 | 1.0371 | 0.1356 | -0.0703 | 7.6482
13 | 1.035 | 0.14754 | -0.0762 | 7.015

## 164. Re 149.70k Mach 0.00 (1)
BIGFOIL.COM POLAR EXPORT
sd6080
SD6080 (9.2%) |  |  |  | Cl Max: | 1.223 | at alpha= | 9.35 | deg
Wind Tunnel (SoarTech 8) |  |  |  | L/D Max: | 63.75 | at alpha= | 6.3 | deg
Re: | 149700 |  |  | Cd Min: | 0.0119 | at alpha= | 0.18 | deg
Mach: | 0 |  |  | Cl=0 at alpha= |  | deg
@ Cl=0.1, Cd=
|  |  |  | @ Cl=0.4, Cd= | 0.012127
|  |  |  | @ Cl=0.6, Cd= | 0.013149
alpha (deg) | Cl | Cd | Cm | Cl/Cd
-1.89 | 0.24 | 0.0133 |  | 18.0451
0.18 | 0.431 | 0.0119 |  | 36.2185
2.23 | 0.634 | 0.0134 |  | 47.3134
3.24 | 0.731 | 0.0141 |  | 51.844
4.27 | 0.829 | 0.015 |  | 55.2667
6.3 | 1.02 | 0.016 |  | 63.75
7.32 | 1.103 | 0.0175 |  | 63.0286
8.34 | 1.171 | 0.0201 |  | 58.2587
9.35 | 1.223 | 0.0257 |  | 47.5875

## 165. Re 200.50k Mach 0.00 (1)
BIGFOIL.COM POLAR EXPORT
sd6080
SD6080 (9.2%) |  |  |  | Cl Max: | 1.221 | at alpha= | 10.34 | deg
Wind Tunnel (SoarTech 8) |  |  |  | L/D Max: | 72.1094 | at alpha= | 5.27 | deg
Re: | 200500 |  |  | Cd Min: | 0.0091 | at alpha= | -0.84 | deg
Mach: | 0 |  |  | Cl=0 at alpha= |  | deg
|  |  |  | @ Cl=0.1, Cd= | 0.01398
|  |  |  | @ Cl=0.4, Cd= | 0.00935
|  |  |  | @ Cl=0.6, Cd= | 0.010422
alpha (deg) | Cl | Cd | Cm | Cl/Cd
-3.94 | 0.036 | 0.0157 |  | 2.293
-2.88 | 0.129 | 0.0132 |  | 9.7727
-1.88 | 0.224 | 0.0117 |  | 19.1453
-0.84 | 0.315 | 0.0091 |  | 34.6154
0.13 | 0.417 | 0.0094 |  | 44.3617
1.17 | 0.521 | 0.0099 |  | 52.6263
2.21 | 0.627 | 0.0106 |  | 59.1509
3.23 | 0.729 | 0.0115 |  | 63.3913
4.26 | 0.829 | 0.0122 |  | 67.9508
5.27 | 0.923 | 0.0128 |  | 72.1094
6.31 | 1.011 | 0.0141 |  | 71.7021
7.32 | 1.087 | 0.0157 |  | 69.2357
8.35 | 1.16 | 0.0192 |  | 60.4167
9.35 | 1.213 | 0.0235 |  | 51.617
10.34 | 1.221 | 0.0339 |  | 36.0177
11.34 | 1.208 | 0.0499 |  | 24.2084

## 166. Re 301.10k Mach 0.00 (1)
BIGFOIL.COM POLAR EXPORT
sd6080
SD6080 (9.2%) |  |  |  | Cl Max: | 1.152 | at alpha= | 8.31 | deg
Wind Tunnel (SoarTech 8) |  |  |  | L/D Max: | 82.7273 | at alpha= | 5.19 | deg
Re: | 301100 |  |  | Cd Min: | 0.0072 | at alpha= | 0.13 | deg
Mach: | 0 |  |  | Cl=0 at alpha= | -4.0584 | deg
|  |  |  | @ Cl=0.1, Cd= | 0.01148
|  |  |  | @ Cl=0.4, Cd= | 0.0073667
|  |  |  | @ Cl=0.6, Cd= | 0.0084765
alpha (deg) | Cl | Cd | Cm | Cl/Cd
-4.93 | -0.081 | 0.0196 |  | -4.1327
-3.94 | 0.011 | 0.0134 |  | 0.8209
-2.91 | 0.113 | 0.0112 |  | 10.0893
-1.91 | 0.214 | 0.0097 |  | 22.0619
-0.87 | 0.32 | 0.0082 |  | 39.0244
0.13 | 0.416 | 0.0072 |  | 57.7778
1.16 | 0.519 | 0.008 |  | 64.875
2.16 | 0.621 | 0.0086 |  | 72.2093
3.16 | 0.719 | 0.0092 |  | 78.1522
4.13 | 0.811 | 0.0103 |  | 78.7379
5.19 | 0.91 | 0.011 |  | 82.7273
6.27 | 1.003 | 0.0122 |  | 82.2131
7.26 | 1.077 | 0.0148 |  | 72.7703
8.31 | 1.152 | 0.0175 |  | 65.8286

## 167. Re 59.40k Mach 0.00 (1)
BIGFOIL.COM POLAR EXPORT
sd6080
SD6080 (9.2%) |  |  |  | Cl Max: | 1.216 | at alpha= | 8 | deg
JavaFoil+Calcfoil stall+Eppler ext transition |  |  |  | L/D Max: | 45.161 | at alpha= | 6 | deg
Re: | 59400 |  |  | Cd Min: | 0.0148 | at alpha= | -1.5 | deg
Mach: | 0 |  |  | Cl=0 at alpha= | -3.4787 | deg
|  |  |  | @ Cl=0.1, Cd= | 0.036462
|  |  |  | @ Cl=0.4, Cd= | 0.015522
|  |  |  | @ Cl=0.6, Cd= | 0.01692
alpha (deg) | Cl | Cd | Cm | Cl/Cd
-16 | -0.277 | 0.41471 | -0.023 | -0.667
-15.5 | -0.288 | 0.41528 | -0.022 | -0.694
-15 | -0.3 | 0.37398 | -0.022 | -0.801
-14.5 | -0.311 | 0.34159 | -0.022 | -0.911
-14 | -0.322 | 0.30666 | -0.022 | -1.051
-13.5 | -0.333 | 0.25907 | -0.023 | -1.285
-13 | -0.343 | 0.23995 | -0.022 | -1.428
-12.5 | -0.352 | 0.21001 | -0.022 | -1.674
-12 | -0.359 | 0.1932 | -0.022 | -1.857
-11.5 | -0.364 | 0.19084 | -0.022 | -1.909
-11 | -0.368 | 0.15903 | -0.022 | -2.312
-10.5 | -0.368 | 0.14186 | -0.022 | -2.597
-10 | -0.366 | 0.12876 | -0.022 | -2.844
-9.5 | -0.36 | 0.12467 | -0.022 | -2.891
-9 | -0.351 | 0.10955 | -0.021 | -3.204
-8.5 | -0.338 | 0.09891 | -0.021 | -3.413
-8 | -0.32 | 0.0897 | -0.021 | -3.568
-7.5 | -0.298 | 0.08138 | -0.021 | -3.665
-7 | -0.272 | 0.07193 | -0.021 | -3.787
-6.5 | -0.243 | 0.06639 | -0.021 | -3.654
-6 | -0.209 | 0.05979 | -0.022 | -3.497
-5.5 | -0.172 | 0.05456 | -0.023 | -3.158
-5 | -0.133 | 0.05122 | -0.022 | -2.591
-4.5 | -0.091 | 0.04703 | -0.024 | -1.93
-4 | -0.047 | 0.04415 | -0.024 | -1.064
-3.5 | -0.002 | 0.04203 | -0.025 | -0.042
-3 | 0.045 | 0.0401 | -0.029 | 1.111
-2.5 | 0.092 | 0.03868 | -0.032 | 2.368
-2 | 0.173 | 0.01622 | -0.071 | 10.654
-1.5 | 0.231 | 0.0148 | -0.071 | 15.639
-1 | 0.29 | 0.01488 | -0.071 | 19.497
-0.5 | 0.349 | 0.01509 | -0.071 | 23.135
0 | 0.401 | 0.01553 | -0.071 | 25.84
0.5 | 0.458 | 0.01583 | -0.071 | 28.91
1 | 0.514 | 0.01624 | -0.071 | 31.64
1.5 | 0.569 | 0.01666 | -0.071 | 34.159
2 | 0.625 | 0.01713 | -0.072 | 36.484
2.5 | 0.68 | 0.01765 | -0.072 | 38.523
3 | 0.734 | 0.01824 | -0.072 | 40.255
3.5 | 0.789 | 0.01888 | -0.072 | 41.785
4 | 0.843 | 0.01956 | -0.072 | 43.115
4.5 | 0.897 | 0.02034 | -0.073 | 44.121
5 | 0.951 | 0.02133 | -0.073 | 44.572
5.5 | 1.004 | 0.02225 | -0.073 | 45.14
6 | 1.057 | 0.0234 | -0.074 | 45.161
6.5 | 1.105 | 0.02502 | -0.074 | 44.149
7 | 1.146 | 0.02684 | -0.074 | 42.681
7.5 | 1.185 | 0.02833 | -0.075 | 41.834
8 | 1.216 | 0.0298 | -0.075 | 40.808
8.5 | 1.038 | 0.06231 | -0.027 | 16.663
9 | 1.06 | 0.06724 | -0.026 | 15.758
9.5 | 1.076 | 0.07298 | -0.025 | 14.748
10 | 1.088 | 0.07957 | -0.025 | 13.672
10.5 | 1.095 | 0.08652 | -0.025 | 12.651
11 | 1.096 | 0.09297 | -0.025 | 11.789
11.5 | 1.092 | 0.10122 | -0.025 | 10.791
12 | 1.084 | 0.11119 | -0.025 | 9.745
12.5 | 1.07 | 0.12082 | -0.025 | 8.857
13 | 1.052 | 0.13079 | -0.025 | 8.046

## 168. Re 59.40k Mach 0.00 (2)
BIGFOIL.COM POLAR EXPORT
sd6080
SD6080 (9.2%) |  |  |  | Cl Max: | 1.144 | at alpha= | 11.33 | deg
Wind Tunnel (SoarTech 8) |  |  |  | L/D Max: | 39.7378 | at alpha= | 8.32 | deg
Re: | 59400 |  |  | Cd Min: | 0.0211 | at alpha= | -1.89 | deg
Mach: | 0 |  |  | Cl=0 at alpha= | -2.8901 | deg
|  |  |  | @ Cl=0.1, Cd= | 0.021134
|  |  |  | @ Cl=0.4, Cd= | 0.027248
|  |  |  | @ Cl=0.6, Cd= | 0.032964
alpha (deg) | Cl | Cd | Cm | Cl/Cd
-2.9 | -0.001 | 0.0246 |  | -0.04065
-1.89 | 0.101 | 0.0211 |  | 4.7867
-0.88 | 0.213 | 0.0215 |  | 9.907
0.17 | 0.35 | 0.0252 |  | 13.8889
1.19 | 0.455 | 0.0295 |  | 15.4237
2.21 | 0.563 | 0.0327 |  | 17.2171
3.24 | 0.661 | 0.0334 |  | 19.7904
4.26 | 0.742 | 0.031 |  | 23.9355
5.27 | 0.838 | 0.0334 |  | 25.0898
6.29 | 0.923 | 0.031 |  | 29.7742
7.3 | 0.992 | 0.0258 |  | 38.4496
8.32 | 1.061 | 0.0267 |  | 39.7378
9.33 | 1.112 | 0.0291 |  | 38.2131
10.34 | 1.142 | 0.0382 |  | 29.8953
11.33 | 1.144 | 0.0398 |  | 28.7437
12.35 | 1.137 | 0.0548 |  | 20.7482

## 169. Re 59.40k Mach 0.00 (3)
BIGFOIL.COM POLAR EXPORT
sd6080
SD6080 (9.2%) |  |  |  | Cl Max: | 1.3159 | at alpha= | 11 | deg
XFOIL ncrit=9 |  |  |  | L/D Max: | 36.0952 | at alpha= | 8.5 | deg
Re: | 59400 |  |  | Cd Min: | 0.24729 | at alpha= | -20 | deg
Mach: | 0 |  |  | Cl=0 at alpha= | -0.84605 | deg
|  |  |  | @ Cl=0.1, Cd= | 0.025679
|  |  |  | @ Cl=0.4, Cd= | 0.034315
|  |  |  | @ Cl=0.6, Cd= | 0.040382
alpha (deg) | Cl | Cd | Cm | Cl/Cd
-20 | -0.6596 | 0.24729 | 0.0413 | -2.6673
-19.5 | -0.6419 | 0.24147 | 0.0372 | -2.6583
-19 | -0.6259 | 0.2373 | 0.0325 | -2.6376
-18.5 | -0.617 | 0.23805 | 0.0268 | -2.5919
-18 | -0.5934 | 0.22564 | 0.0243 | -2.6299
-17.5 | -0.5722 | 0.21708 | 0.0218 | -2.6359
-17 | -0.5547 | 0.21104 | 0.0183 | -2.6284
-16.5 | -0.5429 | 0.20806 | 0.0135 | -2.6093
-16 | -0.5443 | 0.21061 | 0.0077 | -2.5844
-15.5 | -0.505 | 0.19227 | 0.008 | -2.6265
-15 | -0.4908 | 0.18698 | 0.0044 | -2.6249
-14.5 | -0.4908 | 0.18686 | -0.0009 | -2.6266
-14 | -0.4602 | 0.17375 | -0.0016 | -2.6486
-13.5 | -0.4454 | 0.16761 | -0.0044 | -2.6574
-13 | -0.4494 | 0.16687 | -0.0095 | -2.6931
-12.5 | -0.4176 | 0.15445 | -0.0097 | -2.7038
-12 | -0.4116 | 0.15016 | -0.0132 | -2.7411
-11.5 | -0.3952 | 0.14218 | -0.015 | -2.7796
-11 | -0.3862 | 0.13693 | -0.0176 | -2.8204
-10.5 | -0.3701 | 0.12934 | -0.0191 | -2.8615
-10 | -0.3785 | 0.12707 | -0.0235 | -2.9787
-9.5 | -0.3575 | 0.11877 | -0.0237 | -3.01
-9 | -0.3409 | 0.11162 | -0.0243 | -3.0541
-8.5 | -0.3314 | 0.10552 | -0.0253 | -3.1406
-8 | -0.3252 | 0.09995 | -0.026 | -3.2536
-7.5 | -0.3223 | 0.09478 | -0.0258 | -3.4005
-7 | -0.3288 | 0.09047 | -0.0237 | -3.6344
-6.5 | -0.346 | 0.08717 | -0.0193 | -3.9693
-6 | -0.3688 | 0.08421 | -0.0141 | -4.3795
-5.5 | -0.3972 | 0.08179 | -0.0105 | -4.8563
-5 | -0.4045 | 0.07723 | -0.0051 | -5.2376
-4.5 | -0.412 | 0.0732 | -0.0008 | -5.6284
-3 | -0.2347 | 0.04042 | -0.0491 | -5.8065
-2.5 | -0.1752 | 0.03471 | -0.0514 | -5.0475
-2 | -0.1244 | 0.03137 | -0.0517 | -3.9656
-1.5 | -0.0758 | 0.02899 | -0.051 | -2.6147
-1 | -0.0238 | 0.02686 | -0.0508 | -0.88608
-0.5 | 0.0535 | 0.02451 | -0.0539 | 2.1828
0 | 0.1299 | 0.02643 | -0.0601 | 4.9149
0.5 | 0.2092 | 0.02852 | -0.0666 | 7.3352
1 | 0.2695 | 0.0303 | -0.0698 | 8.8944
1.5 | 0.3412 | 0.03232 | -0.0746 | 10.5569
2 | 0.3963 | 0.03419 | -0.0765 | 11.5911
2.5 | 0.4545 | 0.03616 | -0.0787 | 12.5691
3 | 0.5189 | 0.03808 | -0.0814 | 13.6266
3.5 | 0.5829 | 0.03987 | -0.0835 | 14.62
4 | 0.6403 | 0.04159 | -0.0843 | 15.3955
4.5 | 0.6962 | 0.04319 | -0.0845 | 16.1195
5 | 0.7419 | 0.04496 | -0.0833 | 16.5013
5.5 | 0.8063 | 0.04566 | -0.0829 | 17.6588
6 | 0.8961 | 0.04392 | -0.0823 | 20.403
6.5 | 0.9503 | 0.04358 | -0.0787 | 21.8059
7 | 1.0298 | 0.04034 | -0.0748 | 25.528
7.5 | 1.1246 | 0.03496 | -0.0707 | 32.1682
8 | 1.1757 | 0.03379 | -0.0655 | 34.7943
8.5 | 1.2211 | 0.03383 | -0.0605 | 36.0952
9 | 1.2541 | 0.03589 | -0.0556 | 34.9429
9.5 | 1.2738 | 0.03945 | -0.0504 | 32.289
10 | 1.2756 | 0.04335 | -0.0442 | 29.4256
10.5 | 1.2883 | 0.04933 | -0.0396 | 26.116
11 | 1.3159 | 0.05625 | -0.0371 | 23.3938
11.5 | 1.3047 | 0.06397 | -0.032 | 20.3955
12 | 1.2779 | 0.07219 | -0.0279 | 17.7019
12.5 | 1.2296 | 0.08227 | -0.0272 | 14.9459
13 | 1.1705 | 0.09569 | -0.0315 | 12.2322
13.5 | 1.1183 | 0.11198 | -0.0396 | 9.9866
14.5 | 0.9412 | 0.18825 | -0.094 | 4.9997
15 | 0.9431 | 0.19552 | -0.0977 | 4.8235
15.5 | 0.9568 | 0.20447 | -0.1006 | 4.6794
16 | 0.9708 | 0.2128 | -0.1035 | 4.562

## 170. Re 59.40k Mach 0.10 (1)
BIGFOIL.COM POLAR EXPORT
sd6080
SD6080 (9.2%) |  |  |  | Cl Max: | 1.219 | at alpha= | 8 | deg
JavaFoil+Calcfoil stall+Eppler ext transition |  |  |  | L/D Max: | 45.018 | at alpha= | 6 | deg
Re: | 59400 |  |  | Cd Min: | 0.01484 | at alpha= | -1.5 | deg
Mach: | 0.1 |  |  | Cl=0 at alpha= | -3.4787 | deg
|  |  |  | @ Cl=0.1, Cd= | 0.036561
|  |  |  | @ Cl=0.4, Cd= | 0.015545
|  |  |  | @ Cl=0.6, Cd= | 0.01695
alpha (deg) | Cl | Cd | Cm | Cl/Cd
-15.5 | -0.249 | 0.47719 | -0.023 | -0.523
-15 | -0.263 | 0.4312 | -0.023 | -0.609
-14.5 | -0.276 | 0.38898 | -0.023 | -0.71
-14 | -0.289 | 0.35272 | -0.023 | -0.82
-13.5 | -0.302 | 0.28159 | -0.023 | -1.073
-13 | -0.315 | 0.2559 | -0.023 | -1.229
-12.5 | -0.326 | 0.23627 | -0.023 | -1.379
-12 | -0.336 | 0.20584 | -0.023 | -1.632
-11.5 | -0.344 | 0.20288 | -0.022 | -1.696
-11 | -0.35 | 0.17025 | -0.022 | -2.057
-10.5 | -0.354 | 0.15004 | -0.022 | -2.357
-10 | -0.354 | 0.13655 | -0.022 | -2.593
-9.5 | -0.351 | 0.12749 | -0.022 | -2.751
-9 | -0.344 | 0.11513 | -0.022 | -2.984
-8.5 | -0.332 | 0.10418 | -0.021 | -3.188
-8 | -0.316 | 0.09099 | -0.021 | -3.476
-7.5 | -0.296 | 0.08246 | -0.021 | -3.588
-7 | -0.271 | 0.07475 | -0.021 | -3.626
-6.5 | -0.242 | 0.0665 | -0.021 | -3.639
-6 | -0.209 | 0.06092 | -0.022 | -3.431
-5.5 | -0.173 | 0.05463 | -0.023 | -3.158
-5 | -0.133 | 0.05152 | -0.023 | -2.582
-4.5 | -0.091 | 0.04699 | -0.024 | -1.938
-4 | -0.047 | 0.04422 | -0.024 | -1.066
-3.5 | -0.002 | 0.04208 | -0.025 | -0.042
-3 | 0.045 | 0.04013 | -0.029 | 1.115
-2.5 | 0.092 | 0.03876 | -0.032 | 2.375
-2 | 0.174 | 0.01622 | -0.071 | 10.704
-1.5 | 0.233 | 0.01484 | -0.071 | 15.68
-1 | 0.292 | 0.01491 | -0.071 | 19.558
-0.5 | 0.351 | 0.01513 | -0.071 | 23.203
0 | 0.403 | 0.01557 | -0.071 | 25.899
0.5 | 0.46 | 0.01587 | -0.072 | 28.968
1 | 0.516 | 0.01628 | -0.072 | 31.708
1.5 | 0.572 | 0.01671 | -0.072 | 34.213
2 | 0.628 | 0.01719 | -0.072 | 36.517
2.5 | 0.683 | 0.01772 | -0.072 | 38.525
3 | 0.737 | 0.01832 | -0.072 | 40.251
3.5 | 0.792 | 0.01897 | -0.072 | 41.774
4 | 0.847 | 0.01965 | -0.073 | 43.11
4.5 | 0.901 | 0.02047 | -0.073 | 44.048
5 | 0.955 | 0.02146 | -0.073 | 44.493
5.5 | 1.009 | 0.02243 | -0.074 | 44.965
6 | 1.061 | 0.02358 | -0.074 | 45.018
6.5 | 1.109 | 0.02523 | -0.075 | 43.948
7 | 1.15 | 0.02708 | -0.075 | 42.45
7.5 | 1.189 | 0.02859 | -0.075 | 41.573
8 | 1.219 | 0.03012 | -0.075 | 40.466
8.5 | 1.041 | 0.0626 | -0.027 | 16.625
9 | 1.061 | 0.06752 | -0.026 | 15.715
9.5 | 1.076 | 0.07346 | -0.025 | 14.651
10 | 1.086 | 0.08049 | -0.025 | 13.496
10.5 | 1.091 | 0.08736 | -0.025 | 12.486
11 | 1.09 | 0.09413 | -0.025 | 11.575
11.5 | 1.083 | 0.10255 | -0.025 | 10.559
12 | 1.071 | 0.11665 | -0.024 | 9.178
12.5 | 1.054 | 0.12303 | -0.025 | 8.563
13 | 1.032 | 0.13684 | -0.025 | 7.54

## 171. Re 59.40k Mach 0.10 (2)
BIGFOIL.COM POLAR EXPORT
sd6080
SD6080 (9.2%) |  |  |  | Cl Max: | 1.3142 | at alpha= | 11 | deg
XFOIL ncrit=9 |  |  |  | L/D Max: | 35.6552 | at alpha= | 8.5 | deg
Re: | 59400 |  |  | Cd Min: | 0.24796 | at alpha= | -20 | deg
Mach: | 0.1 |  |  | Cl=0 at alpha= | -0.83894 | deg
|  |  |  | @ Cl=0.1, Cd= | 0.025778
|  |  |  | @ Cl=0.4, Cd= | 0.034339
|  |  |  | @ Cl=0.6, Cd= | 0.040945
alpha (deg) | Cl | Cd | Cm | Cl/Cd
-20 | -0.6616 | 0.24796 | 0.0416 | -2.6682
-19.5 | -0.6438 | 0.2422 | 0.0375 | -2.6581
-19 | -0.6281 | 0.23847 | 0.0326 | -2.6339
-18.5 | -0.6199 | 0.23977 | 0.0267 | -2.5854
-18 | -0.5935 | 0.22536 | 0.0248 | -2.6336
-17.5 | -0.5731 | 0.21753 | 0.022 | -2.6346
-17 | -0.5558 | 0.21161 | 0.0184 | -2.6265
-16.5 | -0.545 | 0.20933 | 0.0133 | -2.6035
-16 | -0.5294 | 0.20243 | 0.0097 | -2.6152
-15.5 | -0.5052 | 0.19265 | 0.0081 | -2.6224
-15 | -0.4918 | 0.18773 | 0.0043 | -2.6197
-14.5 | -0.4932 | 0.18821 | -0.0011 | -2.6205
-14 | -0.4594 | 0.17394 | -0.0015 | -2.6411
-13.5 | -0.4458 | 0.16819 | -0.0046 | -2.6506
-13 | -0.4517 | 0.16808 | -0.0099 | -2.6874
-12.5 | -0.4166 | 0.15471 | -0.0097 | -2.6928
-12 | -0.4132 | 0.15113 | -0.0136 | -2.7341
-11.5 | -0.3928 | 0.14223 | -0.0149 | -2.7617
-11 | -0.3877 | 0.13779 | -0.0181 | -2.8137
-10.5 | -0.3682 | 0.12957 | -0.0191 | -2.8417
-10 | -0.3807 | 0.12806 | -0.024 | -2.9728
-9.5 | -0.3595 | 0.11966 | -0.0243 | -3.0043
-9 | -0.3412 | 0.11219 | -0.0247 | -3.0413
-8.5 | -0.33 | 0.10586 | -0.0255 | -3.1173
-8 | -0.3231 | 0.10022 | -0.0261 | -3.2239
-7.5 | -0.3206 | 0.09509 | -0.0259 | -3.3715
-7 | -0.3287 | 0.09095 | -0.0238 | -3.6141
-6.5 | -0.3453 | 0.08759 | -0.0193 | -3.9422
-6 | -0.3688 | 0.08471 | -0.014 | -4.3537
-5.5 | -0.402 | 0.08274 | -0.0112 | -4.8586
-5 | -0.4036 | 0.07764 | -0.0046 | -5.1984
-4.5 | -0.4131 | 0.07375 | -0.0006 | -5.6014
-4 | -0.4193 | 0.06961 | 0.0047 | -6.0236
-3 | -0.2395 | 0.04116 | -0.0487 | -5.8188
-2.5 | -0.1789 | 0.03518 | -0.0514 | -5.0853
-2 | -0.1274 | 0.0317 | -0.0518 | -4.0189
-1.5 | -0.078 | 0.0293 | -0.0513 | -2.6621
-1 | -0.0268 | 0.02724 | -0.0509 | -0.98385
-0.5 | 0.0564 | 0.0247 | -0.0548 | 2.2834
0 | 0.1324 | 0.02658 | -0.0609 | 4.9812
0.5 | 0.2077 | 0.0286 | -0.0667 | 7.2622
1 | 0.2722 | 0.03046 | -0.0705 | 8.9363
1.5 | 0.3383 | 0.03243 | -0.0743 | 10.4317
2 | 0.401 | 0.03437 | -0.0773 | 11.6672
2.5 | 0.4557 | 0.03633 | -0.079 | 12.5434
3 | 0.5153 | 0.0383 | -0.081 | 13.4543
3.5 | 0.5761 | 0.04019 | -0.0827 | 14.3344
4 | 0.6334 | 0.042 | -0.0836 | 15.081
4.5 | 0.6859 | 0.04379 | -0.0835 | 15.6634
5 | 0.7429 | 0.04524 | -0.0833 | 16.4213
5.5 | 0.8188 | 0.04538 | -0.0835 | 18.0432
6 | 0.8719 | 0.04608 | -0.0812 | 18.9214
6.5 | 0.9638 | 0.0429 | -0.0787 | 22.4662
7 | 1.041 | 0.03981 | -0.0746 | 26.1492
7.5 | 1.1159 | 0.03637 | -0.0699 | 30.6819
8 | 1.1834 | 0.03379 | -0.065 | 35.0222
8.5 | 1.2244 | 0.03434 | -0.0598 | 35.6552
9 | 1.2547 | 0.03665 | -0.0547 | 34.2347
9.5 | 1.2748 | 0.04028 | -0.0493 | 31.6485
10 | 1.2746 | 0.04429 | -0.0431 | 28.7785
10.5 | 1.2883 | 0.05042 | -0.0385 | 25.5514
11 | 1.3142 | 0.05746 | -0.036 | 22.8716
11.5 | 1.2955 | 0.0651 | -0.0306 | 19.9002
12 | 1.2626 | 0.07367 | -0.0273 | 17.1386
12.5 | 1.2144 | 0.08431 | -0.0277 | 14.404
13 | 1.1597 | 0.09804 | -0.0327 | 11.8288
13.5 | 1.113 | 0.1142 | -0.0407 | 9.7461
14 | 0.9845 | 0.15931 | -0.0733 | 6.1798
14.5 | 0.9922 | 0.17229 | -0.0773 | 5.7589
15 | 0.945 | 0.19632 | -0.0984 | 4.8136
15.5 | 0.9595 | 0.20536 | -0.1012 | 4.6723
16 | 0.974 | 0.21381 | -0.1041 | 4.5554

## 172. Re 59.40k Mach 0.25 (1)
BIGFOIL.COM POLAR EXPORT
sd6080
SD6080 (9.2%) |  |  |  | Cl Max: | 1.206 | at alpha= | 7.5 | deg
JavaFoil+Calcfoil stall+Eppler ext transition |  |  |  | L/D Max: | 44.433 | at alpha= | 5.5 | deg
Re: | 59400 |  |  | Cd Min: | 0.01506 | at alpha= | -1 | deg
Mach: | 0.25 |  |  | Cl=0 at alpha= | -3.4792 | deg
|  |  |  | @ Cl=0.1, Cd= | 0.037492
|  |  |  | @ Cl=0.4, Cd= | 0.015648
|  |  |  | @ Cl=0.6, Cd= | 0.017145
alpha (deg) | Cl | Cd | Cm | Cl/Cd
-13.5 | -0.057 | 0.18678 | -0.025 | -0.303
-13 | -0.054 | 0.16967 | -0.026 | -0.317
-12.5 | -0.051 | 0.16368 | -0.026 | -0.312
-12 | -0.089 | 0.7881 | -0.025 | -0.113
-11.5 | -0.147 | 0.43877 | -0.024 | -0.336
-11 | -0.187 | 0.37906 | -0.024 | -0.492
-10.5 | -0.219 | 0.25892 | -0.024 | -0.845
-10 | -0.245 | 0.20907 | -0.023 | -1.171
-9.5 | -0.265 | 0.19061 | -0.023 | -1.389
-9 | -0.278 | 0.15575 | -0.023 | -1.785
-8.5 | -0.284 | 0.12339 | -0.023 | -2.304
-8 | -0.283 | 0.11204 | -0.022 | -2.526
-7.5 | -0.274 | 0.09603 | -0.022 | -2.856
-7 | -0.258 | 0.0854 | -0.022 | -3.025
-6.5 | -0.236 | 0.07389 | -0.022 | -3.189
-6 | -0.207 | 0.06549 | -0.022 | -3.158
-5.5 | -0.173 | 0.05755 | -0.023 | -3.002
-5 | -0.134 | 0.0538 | -0.023 | -2.498
-4.5 | -0.093 | 0.04841 | -0.024 | -1.912
-4 | -0.048 | 0.04518 | -0.025 | -1.065
-3.5 | -0.002 | 0.04267 | -0.026 | -0.042
-3 | 0.046 | 0.04075 | -0.028 | 1.125
-2.5 | 0.094 | 0.03912 | -0.032 | 2.415
-2 | 0.178 | 0.01633 | -0.073 | 10.923
-1.5 | 0.239 | 0.01652 | -0.073 | 14.487
-1 | 0.3 | 0.01506 | -0.073 | 19.902
-0.5 | 0.361 | 0.01528 | -0.073 | 23.61
0 | 0.413 | 0.01577 | -0.073 | 26.21
0.5 | 0.471 | 0.01615 | -0.073 | 29.18
1 | 0.529 | 0.01655 | -0.073 | 31.947
1.5 | 0.586 | 0.01702 | -0.074 | 34.448
2 | 0.643 | 0.01753 | -0.074 | 36.684
2.5 | 0.7 | 0.01812 | -0.074 | 38.608
3 | 0.755 | 0.01878 | -0.074 | 40.23
3.5 | 0.812 | 0.01946 | -0.074 | 41.737
4 | 0.868 | 0.02023 | -0.074 | 42.9
4.5 | 0.923 | 0.0211 | -0.075 | 43.769
5 | 0.978 | 0.02218 | -0.075 | 44.11
5.5 | 1.033 | 0.02326 | -0.075 | 44.433
6 | 1.087 | 0.0247 | -0.076 | 44.002
6.5 | 1.133 | 0.02659 | -0.076 | 42.59
7 | 1.171 | 0.02875 | -0.076 | 40.718
7.5 | 1.206 | 0.0302 | -0.077 | 39.954
8 | 1.031 | 0.05941 | -0.028 | 17.359
8.5 | 1.051 | 0.06467 | -0.027 | 16.249
9 | 1.064 | 0.07094 | -0.026 | 14.994
9.5 | 1.069 | 0.07666 | -0.026 | 13.941
10 | 1.065 | 0.08392 | -0.026 | 12.692
10.5 | 1.052 | 0.09247 | -0.025 | 11.381
11 | 1.03 | 0.10263 | -0.025 | 10.039
11.5 | 0.999 | 0.11575 | -0.025 | 8.628
12 | 0.958 | 0.13098 | -0.025 | 7.311
12.5 | 0.908 | 0.14535 | -0.025 | 6.245

## 173. Re 59.40k Mach 0.25 (2)
BIGFOIL.COM POLAR EXPORT
sd6080
SD6080 (9.2%) |  |  |  | Cl Max: | 1.28 | at alpha= | 9.5 | deg
XFOIL ncrit=9 |  |  |  | L/D Max: | 33.2244 | at alpha= | 8.5 | deg
Re: | 59400 |  |  | Cd Min: | 0.25202 | at alpha= | -20 | deg
Mach: | 0.25 |  |  | Cl=0 at alpha= | -0.89697 | deg
|  |  |  | @ Cl=0.1, Cd= | 0.026335
|  |  |  | @ Cl=0.4, Cd= | 0.035051
|  |  |  | @ Cl=0.6, Cd= | 0.041721
alpha (deg) | Cl | Cd | Cm | Cl/Cd
-20 | -0.6728 | 0.25202 | 0.0433 | -2.6696
-19.5 | -0.6551 | 0.24714 | 0.0385 | -2.6507
-19 | -0.6423 | 0.24658 | 0.0327 | -2.6048
-18.5 | -0.623 | 0.23802 | 0.0289 | -2.6174
-18 | -0.5984 | 0.2269 | 0.0266 | -2.6373
-17.5 | -0.5794 | 0.22041 | 0.023 | -2.6287
-17 | -0.5634 | 0.21585 | 0.0184 | -2.6101
-16.5 | -0.5588 | 0.21744 | 0.0125 | -2.5699
-16 | -0.526 | 0.20152 | 0.0116 | -2.6102
-15.5 | -0.5082 | 0.19524 | 0.0082 | -2.603
-15 | -0.5012 | 0.19363 | 0.0031 | -2.5884
-14.5 | -0.4779 | 0.1832 | 0.0009 | -2.6086
-14 | -0.4579 | 0.17571 | -0.0015 | -2.606
-13.5 | -0.4531 | 0.1732 | -0.0061 | -2.6161
-13 | -0.4301 | 0.16334 | -0.0079 | -2.6332
-12.5 | -0.4147 | 0.15693 | -0.0105 | -2.6426
-12 | -0.4246 | 0.15707 | -0.0159 | -2.7033
-11.5 | -0.3864 | 0.14371 | -0.0154 | -2.6887
-11 | -0.3985 | 0.14325 | -0.0206 | -2.7818
-10.5 | -0.3677 | 0.13241 | -0.0205 | -2.777
-10 | -0.3497 | 0.12479 | -0.0217 | -2.8023
-9.5 | -0.3422 | 0.119 | -0.0239 | -2.8756
-9 | -0.3521 | 0.11685 | -0.0274 | -3.0133
-8.5 | -0.3375 | 0.10977 | -0.0278 | -3.0746
-8 | -0.3291 | 0.10375 | -0.028 | -3.172
-7.5 | -0.3301 | 0.09889 | -0.0274 | -3.3381
-7 | -0.3434 | 0.09512 | -0.0244 | -3.6102
-6.5 | -0.3598 | 0.09164 | -0.0198 | -3.9262
-6 | -0.386 | 0.089 | -0.015 | -4.3371
-5.5 | -0.3824 | 0.08317 | -0.0077 | -4.5978
-5 | -0.4134 | 0.08099 | -0.0051 | -5.1043
-4.5 | -0.4157 | 0.07607 | 0.0014 | -5.4647
-4 | -0.419 | 0.07171 | 0.0087 | -5.843
-3 | -0.2612 | 0.04462 | -0.0472 | -5.8539
-2.5 | -0.1994 | 0.03786 | -0.0513 | -5.2668
-2 | -0.1427 | 0.03363 | -0.0527 | -4.2432
-1.5 | -0.0919 | 0.03086 | -0.0525 | -2.978
-1 | -0.017 | 0.02875 | -0.0559 | -0.5913
-0.5 | 0.0655 | 0.02547 | -0.0588 | 2.5717
0 | 0.1425 | 0.0274 | -0.0645 | 5.2007
0.5 | 0.2167 | 0.02936 | -0.0697 | 7.3808
1 | 0.2811 | 0.03128 | -0.0731 | 8.9866
1.5 | 0.3518 | 0.03331 | -0.0773 | 10.5614
2 | 0.4058 | 0.03526 | -0.0788 | 11.5088
2.5 | 0.4655 | 0.03731 | -0.0808 | 12.4765
3 | 0.5279 | 0.03933 | -0.0829 | 13.4223
3.5 | 0.5881 | 0.04128 | -0.0842 | 14.2466
4 | 0.6415 | 0.04326 | -0.0843 | 14.8289
4.5 | 0.6922 | 0.04521 | -0.0838 | 15.3108
5 | 0.7531 | 0.04665 | -0.0835 | 16.1436
5.5 | 0.8168 | 0.04754 | -0.0825 | 17.1813
6 | 0.8829 | 0.04762 | -0.0805 | 18.5405
6.5 | 0.9482 | 0.04687 | -0.0769 | 20.2304
7 | 1.0391 | 0.04292 | -0.0724 | 24.2102
7.5 | 1.1327 | 0.03811 | -0.0672 | 29.7219
8 | 1.198 | 0.03629 | -0.0617 | 33.0118
8.5 | 1.2406 | 0.03734 | -0.0561 | 33.2244
9 | 1.2664 | 0.04043 | -0.0503 | 31.3233
9.5 | 1.28 | 0.0444 | -0.0442 | 28.8288
10 | 1.2748 | 0.04944 | -0.0379 | 25.7848
10.5 | 1.2749 | 0.05601 | -0.0329 | 22.762
11 | 1.2682 | 0.06374 | -0.0292 | 19.8965
11.5 | 1.2289 | 0.07298 | -0.0274 | 16.8389
12 | 1.1806 | 0.08483 | -0.0298 | 13.9172
12.5 | 1.1308 | 0.09959 | -0.0362 | 11.3546
14 | 0.9516 | 0.17713 | -0.089 | 5.3723
14.5 | 0.9865 | 0.18166 | -0.0849 | 5.4305

## 174. Re 59.40k Mach 0.50 (1)
BIGFOIL.COM POLAR EXPORT
sd6080
SD6080 (9.2%) |  |  |  | Cl Max: | 1.239 | at alpha= | 20 | deg
JavaFoil+Calcfoil stall+Eppler ext transition |  |  |  | L/D Max: | 41.871 | at alpha= | 5 | deg
Re: | 59400 |  |  | Cd Min: | 0.01575 | at alpha= | -1 | deg
Mach: | 0.5 |  |  | Cl=0 at alpha= | -3.4808 | deg
|  |  |  | @ Cl=0.1, Cd= | 0.040872
|  |  |  | @ Cl=0.4, Cd= | 0.015989
|  |  |  | @ Cl=0.6, Cd= | 0.01807
alpha (deg) | Cl | Cd | Cm | Cl/Cd
-20 | -0.875 | 0.4161 | -0.04 | -2.102
-19.5 | -0.848 | 0.39572 | -0.039 | -2.144
-19 | -0.823 | 0.38299 | -0.039 | -2.148
-18.5 | -0.797 | 0.37661 | -0.039 | -2.116
-18 | -0.771 | 0.37139 | -0.039 | -2.077
-17.5 | -0.746 | 0.37143 | -0.039 | -2.007
-17 | -0.72 | 0.37991 | -0.039 | -1.895
-16.5 | -0.694 | 0.34172 | -0.039 | -2.03
-16 | -0.668 | 0.33237 | -0.039 | -2.009
-15.5 | -0.642 | 0.33353 | -0.039 | -1.924
-15 | -0.615 | 0.31892 | -0.038 | -1.929
-14.5 | -0.587 | 0.29309 | -0.035 | -2.003
-14 | -0.561 | 0.29325 | -0.035 | -1.913
-13.5 | -0.535 | 0.28328 | -0.035 | -1.888
-13 | -0.508 | 0.27439 | -0.035 | -1.853
-12.5 | -0.482 | 0.28604 | -0.035 | -1.685
-12 | -0.456 | 0.27307 | -0.035 | -1.669
-11.5 | -0.429 | 0.26744 | -0.035 | -1.605
-11 | -0.403 | 0.26433 | -0.035 | -1.523
-10.5 | -0.375 | 0.23204 | -0.032 | -1.618
-10 | -0.349 | 0.22348 | -0.03 | -1.56
-9.5 | -0.322 | 0.22249 | -0.03 | -1.447
-9 | -0.295 | 0.19177 | -0.031 | -1.541
-8.5 | -0.269 | 0.20158 | -0.031 | -1.334
-8 | -0.242 | 0.18696 | -0.031 | -1.295
-7.5 | -0.215 | 0.184 | -0.031 | -1.171
-7 | -0.188 | 0.16013 | -0.026 | -1.177
-6.5 | -0.162 | 0.15595 | -0.026 | -1.037
-6 | -0.135 | 0.13997 | -0.027 | -0.965
-5.5 | -0.108 | 0.15287 | -0.026 | -0.708
-5 | -0.081 | 0.14194 | -0.027 | -0.574
-4.5 | -0.088 | 0.06787 | -0.026 | -1.292
-4 | -0.05 | 0.0527 | -0.026 | -0.954
-3.5 | -0.002 | 0.04705 | -0.027 | -0.041
-3 | 0.05 | 0.04319 | -0.028 | 1.168
-2.5 | 0.105 | 0.04064 | -0.033 | 2.578
-2 | 0.16 | 0.03892 | -0.038 | 4.112
-1.5 | 0.267 | 0.01699 | -0.081 | 15.727
-1 | 0.335 | 0.01575 | -0.081 | 21.262
-0.5 | 0.403 | 0.016 | -0.081 | 25.197
0 | 0.457 | 0.01686 | -0.081 | 27.12
0.5 | 0.521 | 0.01734 | -0.081 | 30.05
1 | 0.585 | 0.01792 | -0.081 | 32.631
1.5 | 0.648 | 0.01855 | -0.081 | 34.928
2 | 0.71 | 0.01929 | -0.081 | 36.813
2.5 | 0.773 | 0.02008 | -0.081 | 38.48
3 | 0.835 | 0.02095 | -0.082 | 39.85
3.5 | 0.897 | 0.02196 | -0.082 | 40.844
4 | 0.958 | 0.02308 | -0.082 | 41.502
4.5 | 1.019 | 0.02438 | -0.083 | 41.79
5 | 1.082 | 0.02584 | -0.083 | 41.871
5.5 | 1.142 | 0.0281 | -0.084 | 40.626
6 | 1.186 | 0.03071 | -0.084 | 38.605
6.5 | 1.216 | 0.03377 | -0.084 | 35.998
7 | 1.041 | 0.05592 | -0.031 | 18.626
7.5 | 1.028 | 0.06593 | -0.028 | 15.594
8 | 0.936 | 0.08481 | -0.026 | 11.037
8.5 | 0.638 | 0.16233 | -0.027 | 3.929
9 | 0.664 | 0.16499 | -0.027 | 4.024
9.5 | 0.69 | 0.16774 | -0.027 | 4.114
10 | 0.717 | 0.19788 | -0.034 | 3.623
10.5 | 0.743 | 0.22926 | -0.034 | 3.24
11 | 0.769 | 0.24155 | -0.035 | 3.183
11.5 | 0.796 | 0.26623 | -0.041 | 2.991
12 | 0.822 | 0.27424 | -0.041 | 2.998
12.5 | 0.848 | 0.28756 | -0.042 | 2.949
13 | 0.876 | 0.32561 | -0.046 | 2.691
13.5 | 0.902 | 0.32725 | -0.047 | 2.756
14 | 0.928 | 0.33019 | -0.047 | 2.809
14.5 | 0.953 | 0.33736 | -0.048 | 2.826
15 | 0.982 | 0.37473 | -0.052 | 2.622
15.5 | 1.008 | 0.378 | -0.052 | 2.666
16 | 1.033 | 0.38929 | -0.053 | 2.654
16.5 | 1.058 | 0.40331 | -0.053 | 2.624
17 | 1.084 | 0.39641 | -0.054 | 2.734
17.5 | 1.114 | 0.44969 | -0.057 | 2.477
18 | 1.139 | 0.4569 | -0.058 | 2.493
18.5 | 1.164 | 0.47149 | -0.058 | 2.469
19 | 1.189 | 0.46907 | -0.058 | 2.534
19.5 | 1.214 | 0.46397 | -0.059 | 2.616
20 | 1.239 | 0.48482 | -0.059 | 2.555

## 175. Re 59.40k Mach 0.50 (2)
BIGFOIL.COM POLAR EXPORT
sd6080
SD6080 (9.2%) |  |  |  | Cl Max: | 1.2177 | at alpha= | 20 | deg
XFOIL ncrit=9 |  |  |  | L/D Max: | 14.7441 | at alpha= | 7 | deg
Re: | 59400 |  |  | Cd Min: | 0.31097 | at alpha= | 20 | deg
Mach: | 0.5 |  |  | Cl=0 at alpha= | -1.0169 | deg
|  |  |  | @ Cl=0.1, Cd= | 0.031978
|  |  |  | @ Cl=0.4, Cd= | 0.038022
|  |  |  | @ Cl=0.6, Cd= | 0.046483
alpha (deg) | Cl | Cd | Cm | Cl/Cd
-20 | -0.7359 | 0.28114 | 0.0493 | -2.6176
-19.5 | -0.7075 | 0.26599 | 0.0461 | -2.6599
-19 | -0.6837 | 0.25786 | 0.0414 | -2.6514
-18.5 | -0.6613 | 0.25111 | 0.0363 | -2.6335
-18 | -0.6433 | 0.2486 | 0.03 | -2.5877
-17.5 | -0.6191 | 0.23853 | 0.0257 | -2.5955
-17 | -0.5923 | 0.22795 | 0.0224 | -2.5984
-16.5 | -0.5714 | 0.2219 | 0.0175 | -2.575
-16 | -0.5612 | 0.22244 | 0.0111 | -2.5229
-15.5 | -0.5265 | 0.20628 | 0.0092 | -2.5524
-15 | -0.5047 | 0.19916 | 0.0052 | -2.5341
-14.5 | -0.4954 | 0.19793 | -0.0005 | -2.5029
-14 | -0.4634 | 0.18475 | -0.0025 | -2.5083
-13.5 | -0.4445 | 0.17835 | -0.0063 | -2.4923
-13 | -0.433 | 0.17389 | -0.0108 | -2.4901
-12.5 | -0.4046 | 0.16362 | -0.0127 | -2.4728
-12 | -0.4069 | 0.16317 | -0.0177 | -2.4937
-11.5 | -0.3712 | 0.15051 | -0.0187 | -2.4663
-11 | -0.3541 | 0.1434 | -0.0212 | -2.4693
-10.5 | -0.3594 | 0.14202 | -0.0253 | -2.5306
-10 | -0.33 | 0.13185 | -0.0261 | -2.5028
-9.5 | -0.3099 | 0.12399 | -0.0274 | -2.4994
-9 | -0.297 | 0.11775 | -0.0289 | -2.5223
-8.5 | -0.2867 | 0.11185 | -0.03 | -2.5633
-8 | -0.2776 | 0.10616 | -0.0303 | -2.6149
-7.5 | -0.2728 | 0.10102 | -0.0294 | -2.7005
-7 | -0.2843 | 0.0977 | -0.0266 | -2.9099
-6.5 | -0.3106 | 0.09589 | -0.0208 | -3.2391
-6 | -0.3179 | 0.09136 | -0.0142 | -3.4796
-5.5 | -0.3522 | 0.08989 | -0.0061 | -3.9181
-5 | -0.3718 | 0.08655 | 0.0013 | -4.2958
-4.5 | -0.4015 | 0.08419 | 0.008 | -4.769
-4 | -0.4191 | 0.08045 | 0.0153 | -5.2094
-3 | -0.3612 | 0.06104 | -0.0283 | -5.9174
-2.5 | -0.2961 | 0.05123 | -0.0418 | -5.7798
-2 | -0.1924 | 0.04265 | -0.0571 | -4.5111
-1.5 | -0.0888 | 0.03735 | -0.0669 | -2.3775
-1 | 0.0031 | 0.03437 | -0.0725 | 0.090195
-0.5 | 0.0925 | 0.03213 | -0.0765 | 2.8789
0 | 0.1688 | 0.03058 | -0.0771 | 5.5199
0.5 | 0.2376 | 0.03255 | -0.0797 | 7.2995
1 | 0.3144 | 0.03479 | -0.0835 | 9.0371
1.5 | 0.3712 | 0.0369 | -0.0844 | 10.0596
2 | 0.43 | 0.03919 | -0.0854 | 10.9722
2.5 | 0.4886 | 0.0416 | -0.0863 | 11.7452
3 | 0.5456 | 0.04407 | -0.0867 | 12.3803
3.5 | 0.6024 | 0.04659 | -0.0868 | 12.9298
4 | 0.6667 | 0.04894 | -0.0871 | 13.6228
4.5 | 0.707 | 0.05182 | -0.0851 | 13.6434
5 | 0.7694 | 0.05397 | -0.084 | 14.2561
5.5 | 0.8033 | 0.05718 | -0.0813 | 14.0486
6 | 0.8472 | 0.06003 | -0.0786 | 14.1129
6.5 | 0.8965 | 0.06239 | -0.0754 | 14.3693
7 | 0.9479 | 0.06429 | -0.0713 | 14.7441
7.5 | 0.9426 | 0.07133 | -0.0698 | 13.2146
8 | 0.9748 | 0.07534 | -0.0665 | 12.9387
8.5 | 0.9713 | 0.08341 | -0.0663 | 11.6449
9 | 0.9738 | 0.09146 | -0.0664 | 10.6473
9.5 | 0.9833 | 0.09931 | -0.0663 | 9.9013
10 | 0.9639 | 0.11091 | -0.0703 | 8.6908
10.5 | 0.9797 | 0.11874 | -0.0703 | 8.2508
11 | 0.9574 | 0.13185 | -0.0771 | 7.2613
11.5 | 0.9709 | 0.14062 | -0.0785 | 6.9044
12 | 0.9619 | 0.15294 | -0.0851 | 6.2894
12.5 | 0.9679 | 0.16302 | -0.0892 | 5.9373
13 | 0.9782 | 0.17338 | -0.0933 | 5.6419
13.5 | 0.9846 | 0.18522 | -0.0996 | 5.3158
14.5 | 0.9999 | 0.20973 | -0.1148 | 4.7676
15 | 1.0164 | 0.21898 | -0.1193 | 4.6415
15.5 | 1.0364 | 0.22843 | -0.1232 | 4.5371
16 | 1.0537 | 0.23789 | -0.1283 | 4.4294
16.5 | 1.0786 | 0.24887 | -0.132 | 4.334
17 | 1.1061 | 0.2612 | -0.1352 | 4.2347
17.5 | 1.1129 | 0.26493 | -0.1428 | 4.2007
18 | 1.1411 | 0.27797 | -0.1462 | 4.1051
18.5 | 1.1574 | 0.28435 | -0.1521 | 4.0703
19 | 1.1755 | 0.29253 | -0.1581 | 4.0184
19.5 | 1.2066 | 0.30818 | -0.1607 | 3.9152
20 | 1.2177 | 0.31097 | -0.169 | 3.9158