## index
index | Re | Mach | Datasource
1 | 50000 | 0 | JavaFoil+Calcfoil stall+Eppler ext transition
2 | 50000 | 0 | XFOIL ncrit=9
3 | 50000 | 0.1 | JavaFoil+Calcfoil stall+Eppler ext transition
4 | 50000 | 0.1 | XFOIL ncrit=9
5 | 50000 | 0.25 | JavaFoil+Calcfoil stall+Eppler ext transition
6 | 50000 | 0.25 | XFOIL ncrit=9
7 | 50000 | 0.5 | JavaFoil+Calcfoil stall+Eppler ext transition
8 | 50000 | 0.5 | XFOIL ncrit=9
9 | 100000 | 0 | JavaFoil+Calcfoil stall+Eppler ext transition
10 | 100000 | 0 | XFOIL ncrit=9
11 | 100000 | 0.1 | JavaFoil+Calcfoil stall+Eppler ext transition
12 | 100000 | 0.1 | XFOIL ncrit=9
13 | 100000 | 0.25 | JavaFoil+Calcfoil stall+Eppler ext transition
14 | 100000 | 0.25 | XFOIL ncrit=9
15 | 100000 | 0.5 | JavaFoil+Calcfoil stall+Eppler ext transition
16 | 100000 | 0.5 | XFOIL ncrit=9
17 | 250000 | 0 | JavaFoil+Calcfoil stall+Eppler ext transition
18 | 250000 | 0 | XFOIL ncrit=9
19 | 250000 | 0.1 | JavaFoil+Calcfoil stall+Eppler ext transition
20 | 250000 | 0.1 | XFOIL ncrit=9
21 | 250000 | 0.25 | JavaFoil+Calcfoil stall+Eppler ext transition
22 | 250000 | 0.25 | XFOIL ncrit=9
23 | 250000 | 0.5 | JavaFoil+Calcfoil stall+Eppler ext transition
24 | 250000 | 0.5 | XFOIL ncrit=9
25 | 500000 | 0 | JavaFoil+Calcfoil stall+Eppler ext transition
26 | 500000 | 0 | XFOIL ncrit=9
27 | 500000 | 0.1 | JavaFoil+Calcfoil stall+Eppler ext transition
28 | 500000 | 0.1 | XFOIL ncrit=9
29 | 500000 | 0.25 | JavaFoil+Calcfoil stall+Eppler ext transition
30 | 500000 | 0.25 | XFOIL ncrit=9
31 | 500000 | 0.5 | JavaFoil+Calcfoil stall+Eppler ext transition
32 | 500000 | 0.5 | XFOIL ncrit=9
33 | 750000 | 0 | JavaFoil+Calcfoil stall+Eppler ext transition
34 | 750000 | 0 | XFOIL ncrit=9
35 | 750000 | 0.1 | JavaFoil+Calcfoil stall+Eppler ext transition
36 | 750000 | 0.1 | XFOIL ncrit=9
37 | 750000 | 0.25 | JavaFoil+Calcfoil stall+Eppler ext transition
38 | 750000 | 0.25 | XFOIL ncrit=9
39 | 750000 | 0.5 | JavaFoil+Calcfoil stall+Eppler ext transition
40 | 750000 | 0.5 | XFOIL ncrit=9
41 | 1000000 | 0 | JavaFoil+Calcfoil stall+Eppler ext transition
42 | 1000000 | 0 | XFOIL ncrit=9
43 | 1000000 | 0.1 | JavaFoil+Calcfoil stall+Eppler ext transition
44 | 1000000 | 0.1 | XFOIL ncrit=9
45 | 1000000 | 0.25 | JavaFoil+Calcfoil stall+Eppler ext transition
46 | 1000000 | 0.25 | XFOIL ncrit=9
47 | 1000000 | 0.5 | JavaFoil+Calcfoil stall+Eppler ext transition
48 | 1000000 | 0.5 | XFOIL ncrit=9
49 | 2000000 | 0 | JavaFoil+Calcfoil stall+Eppler ext transition
50 | 2000000 | 0 | XFOIL ncrit=9
51 | 2000000 | 0.1 | JavaFoil+Calcfoil stall+Eppler ext transition
52 | 2000000 | 0.1 | XFOIL ncrit=9
53 | 2000000 | 0.25 | JavaFoil+Calcfoil stall+Eppler ext transition
54 | 2000000 | 0.25 | XFOIL ncrit=9
55 | 2000000 | 0.5 | JavaFoil+Calcfoil stall+Eppler ext transition
56 | 2000000 | 0.5 | XFOIL ncrit=9
57 | 3000000 | 0 | JavaFoil+Calcfoil stall+Eppler ext transition
58 | 3000000 | 0 | XFOIL ncrit=9
59 | 3000000 | 0.1 | JavaFoil+Calcfoil stall+Eppler ext transition
60 | 3000000 | 0.1 | XFOIL ncrit=9
61 | 3000000 | 0.25 | JavaFoil+Calcfoil stall+Eppler ext transition
62 | 3000000 | 0.25 | XFOIL ncrit=9
63 | 3000000 | 0.5 | JavaFoil+Calcfoil stall+Eppler ext transition
64 | 3000000 | 0.5 | XFOIL ncrit=9
65 | 4000000 | 0 | JavaFoil+Calcfoil stall+Eppler ext transition
66 | 4000000 | 0 | XFOIL ncrit=9
67 | 4000000 | 0.1 | JavaFoil+Calcfoil stall+Eppler ext transition
68 | 4000000 | 0.1 | XFOIL ncrit=9
69 | 4000000 | 0.25 | JavaFoil+Calcfoil stall+Eppler ext transition
70 | 4000000 | 0.25 | XFOIL ncrit=9
71 | 4000000 | 0.5 | JavaFoil+Calcfoil stall+Eppler ext transition
72 | 4000000 | 0.5 | XFOIL ncrit=9
73 | 5000000 | 0 | JavaFoil+Calcfoil stall+Eppler ext transition
74 | 5000000 | 0 | XFOIL ncrit=9
75 | 5000000 | 0.1 | JavaFoil+Calcfoil stall+Eppler ext transition
76 | 5000000 | 0.1 | XFOIL ncrit=9
77 | 5000000 | 0.25 | JavaFoil+Calcfoil stall+Eppler ext transition
78 | 5000000 | 0.25 | XFOIL ncrit=9
79 | 5000000 | 0.5 | JavaFoil+Calcfoil stall+Eppler ext transition
80 | 5000000 | 0.5 | XFOIL ncrit=9
81 | 6000000 | 0 | JavaFoil+Calcfoil stall+Eppler ext transition
82 | 6000000 | 0 | XFOIL ncrit=9
83 | 6000000 | 0.1 | JavaFoil+Calcfoil stall+Eppler ext transition
84 | 6000000 | 0.1 | XFOIL ncrit=9
85 | 6000000 | 0.25 | JavaFoil+Calcfoil stall+Eppler ext transition
86 | 6000000 | 0.25 | XFOIL ncrit=9
87 | 6000000 | 0.5 | JavaFoil+Calcfoil stall+Eppler ext transition
88 | 6000000 | 0.5 | XFOIL ncrit=9
89 | 7000000 | 0 | JavaFoil+Calcfoil stall+Eppler ext transition
90 | 7000000 | 0 | XFOIL ncrit=9
91 | 7000000 | 0.1 | JavaFoil+Calcfoil stall+Eppler ext transition
92 | 7000000 | 0.1 | XFOIL ncrit=9
93 | 7000000 | 0.25 | JavaFoil+Calcfoil stall+Eppler ext transition
94 | 7000000 | 0.25 | XFOIL ncrit=9
95 | 7000000 | 0.5 | JavaFoil+Calcfoil stall+Eppler ext transition
96 | 7000000 | 0.5 | XFOIL ncrit=9
97 | 8000000 | 0 | JavaFoil+Calcfoil stall+Eppler ext transition
98 | 8000000 | 0 | XFOIL ncrit=9
99 | 8000000 | 0.1 | JavaFoil+Calcfoil stall+Eppler ext transition
100 | 8000000 | 0.1 | XFOIL ncrit=9
101 | 8000000 | 0.25 | JavaFoil+Calcfoil stall+Eppler ext transition
102 | 8000000 | 0.25 | XFOIL ncrit=9
103 | 8000000 | 0.5 | JavaFoil+Calcfoil stall+Eppler ext transition
104 | 8000000 | 0.5 | XFOIL ncrit=9
105 | 10000000 | 0 | JavaFoil+Calcfoil stall+Eppler ext transition
106 | 10000000 | 0 | XFOIL ncrit=9
107 | 10000000 | 0.1 | JavaFoil+Calcfoil stall+Eppler ext transition
108 | 10000000 | 0.1 | XFOIL ncrit=9
109 | 10000000 | 0.25 | JavaFoil+Calcfoil stall+Eppler ext transition
110 | 10000000 | 0.25 | XFOIL ncrit=9
111 | 10000000 | 0.5 | JavaFoil+Calcfoil stall+Eppler ext transition
112 | 10000000 | 0.5 | XFOIL ncrit=9
113 | 12000000 | 0 | JavaFoil+Calcfoil stall+Eppler ext transition
114 | 12000000 | 0 | XFOIL ncrit=9
115 | 12000000 | 0.1 | JavaFoil+Calcfoil stall+Eppler ext transition
116 | 12000000 | 0.1 | XFOIL ncrit=9
117 | 12000000 | 0.25 | JavaFoil+Calcfoil stall+Eppler ext transition
118 | 12000000 | 0.25 | XFOIL ncrit=9
119 | 12000000 | 0.5 | JavaFoil+Calcfoil stall+Eppler ext transition
120 | 12000000 | 0.5 | XFOIL ncrit=9
121 | 14000000 | 0 | JavaFoil+Calcfoil stall+Eppler ext transition
122 | 14000000 | 0 | XFOIL ncrit=9
123 | 14000000 | 0.1 | JavaFoil+Calcfoil stall+Eppler ext transition
124 | 14000000 | 0.1 | XFOIL ncrit=9
125 | 14000000 | 0.25 | JavaFoil+Calcfoil stall+Eppler ext transition
126 | 14000000 | 0.25 | XFOIL ncrit=9
127 | 14000000 | 0.5 | JavaFoil+Calcfoil stall+Eppler ext transition
128 | 14000000 | 0.5 | XFOIL ncrit=9
129 | 16000000 | 0 | JavaFoil+Calcfoil stall+Eppler ext transition
130 | 16000000 | 0 | XFOIL ncrit=9
131 | 16000000 | 0.1 | JavaFoil+Calcfoil stall+Eppler ext transition
132 | 16000000 | 0.1 | XFOIL ncrit=9
133 | 16000000 | 0.25 | JavaFoil+Calcfoil stall+Eppler ext transition
134 | 16000000 | 0.25 | XFOIL ncrit=9
135 | 16000000 | 0.5 | JavaFoil+Calcfoil stall+Eppler ext transition
136 | 16000000 | 0.5 | XFOIL ncrit=9
137 | 18000000 | 0 | JavaFoil+Calcfoil stall+Eppler ext transition
138 | 18000000 | 0 | XFOIL ncrit=9
139 | 18000000 | 0.1 | JavaFoil+Calcfoil stall+Eppler ext transition
140 | 18000000 | 0.1 | XFOIL ncrit=9
141 | 18000000 | 0.25 | JavaFoil+Calcfoil stall+Eppler ext transition
142 | 18000000 | 0.25 | XFOIL ncrit=9
143 | 18000000 | 0.5 | JavaFoil+Calcfoil stall+Eppler ext transition
144 | 18000000 | 0.5 | XFOIL ncrit=9
145 | 20000000 | 0 | JavaFoil+Calcfoil stall+Eppler ext transition
146 | 20000000 | 0 | XFOIL ncrit=9
147 | 20000000 | 0.1 | JavaFoil+Calcfoil stall+Eppler ext transition
148 | 20000000 | 0.1 | XFOIL ncrit=9
149 | 20000000 | 0.25 | JavaFoil+Calcfoil stall+Eppler ext transition
150 | 20000000 | 0.25 | XFOIL ncrit=9
151 | 20000000 | 0.5 | JavaFoil+Calcfoil stall+Eppler ext transition
152 | 20000000 | 0.5 | XFOIL ncrit=9

## 1. Re 50k Mach 0.00 (1)
BIGFOIL.COM POLAR EXPORT
NACA65-114 a=0.6
NACA65-114 a=0.6 |  |  |  | Cl Max: | 0.941 | at alpha= | 12.5 | deg
JavaFoil+Calcfoil stall+Eppler ext transition |  |  |  | L/D Max: | 27.822 | at alpha= | 4.5 | deg
Re: | 50000 |  |  | Cd Min: | 0.01799 | at alpha= | -0.5 | deg
Mach: | 0 |  |  | Cl=0 at alpha= | -0.69828 | deg
|  |  |  | @ Cl=0.1, Cd= | 0.018607
|  |  |  | @ Cl=0.4, Cd= | 0.020364
|  |  |  | @ Cl=0.6, Cd= | 0.046167
alpha (deg) | Cl | Cd | Cm | Cl/Cd
-18 | -0.722 | 0.28637 | 0.004 | -2.523
-17.5 | -0.743 | 0.26628 | 0.004 | -2.791
-17 | -0.763 | 0.25113 | 0.004 | -3.039
-16.5 | -0.782 | 0.23782 | 0.004 | -3.288
-16 | -0.799 | 0.21727 | 0.003 | -3.679
-15.5 | -0.815 | 0.20218 | 0.003 | -4.03
-15 | -0.828 | 0.18599 | 0.003 | -4.453
-14.5 | -0.839 | 0.17842 | 0.003 | -4.703
-14 | -0.847 | 0.15883 | 0.002 | -5.334
-13.5 | -0.852 | 0.14698 | 0.002 | -5.798
-13 | -0.854 | 0.1403 | 0.002 | -6.087
-12.5 | -0.852 | 0.12999 | 0.002 | -6.555
-12 | -0.845 | 0.12027 | 0.001 | -7.023
-11.5 | -0.832 | 0.10934 | 0.001 | -7.607
-11 | -0.816 | 0.10132 | 0.001 | -8.049
-10.5 | -0.796 | 0.09353 | 0 | -8.513
-10 | -0.774 | 0.08662 | 0 | -8.932
-9.5 | -0.748 | 0.08112 | 0 | -9.224
-9 | -0.72 | 0.076 | 0 | -9.47
-8.5 | -0.688 | 0.06961 | -0.001 | -9.89
-8 | -0.655 | 0.06512 | -0.001 | -10.053
-7.5 | -0.618 | 0.06112 | -0.001 | -10.117
-7 | -0.58 | 0.05675 | -0.002 | -10.22
-6.5 | -0.54 | 0.05288 | -0.002 | -10.207
-6 | -0.498 | 0.04977 | -0.002 | -10
-5.5 | -0.454 | 0.04685 | -0.003 | -9.697
-5 | -0.41 | 0.04445 | -0.003 | -9.219
-4.5 | -0.364 | 0.04209 | -0.004 | -8.658
-4 | -0.318 | 0.0401 | -0.004 | -7.929
-3.5 | -0.332 | 0.01947 | -0.009 | -17.048
-3 | -0.274 | 0.01917 | -0.01 | -14.287
-2.5 | -0.207 | 0.01914 | -0.01 | -10.803
-2 | -0.15 | 0.01872 | -0.011 | -8.032
-1.5 | -0.093 | 0.01844 | -0.012 | -5.044
-1 | -0.035 | 0.01818 | -0.013 | -1.939
-0.5 | 0.023 | 0.01799 | -0.014 | 1.288
0 | 0.081 | 0.01854 | -0.014 | 4.358
0.5 | 0.138 | 0.01874 | -0.015 | 7.382
1 | 0.196 | 0.01898 | -0.016 | 10.301
1.5 | 0.252 | 0.01927 | -0.017 | 13.102
2 | 0.308 | 0.01963 | -0.017 | 15.714
2.5 | 0.364 | 0.02003 | -0.018 | 18.185
3 | 0.419 | 0.02054 | -0.019 | 20.409
3.5 | 0.474 | 0.02108 | -0.02 | 22.481
4 | 0.549 | 0.02109 | -0.021 | 26.029
4.5 | 0.604 | 0.02171 | -0.022 | 27.822
5 | 0.544 | 0.04287 | -0.011 | 12.687
5.5 | 0.588 | 0.04538 | -0.011 | 12.952
6 | 0.631 | 0.0482 | -0.011 | 13.082
6.5 | 0.672 | 0.05139 | -0.011 | 13.078
7 | 0.712 | 0.05514 | -0.011 | 12.907
7.5 | 0.749 | 0.05874 | -0.011 | 12.758
8 | 0.785 | 0.06294 | -0.012 | 12.475
8.5 | 0.819 | 0.06821 | -0.012 | 12.002
9 | 0.848 | 0.07319 | -0.012 | 11.588
9.5 | 0.873 | 0.0806 | -0.012 | 10.831
10 | 0.894 | 0.08643 | -0.012 | 10.348
10.5 | 0.912 | 0.09174 | -0.012 | 9.937
11 | 0.925 | 0.0981 | -0.012 | 9.429
11.5 | 0.934 | 0.10646 | -0.012 | 8.774
12 | 0.939 | 0.11538 | -0.013 | 8.141
12.5 | 0.941 | 0.12394 | -0.013 | 7.589
13 | 0.938 | 0.13566 | -0.013 | 6.915
13.5 | 0.932 | 0.14554 | -0.013 | 6.403
14 | 0.923 | 0.15555 | -0.013 | 5.931
14.5 | 0.91 | 0.17246 | -0.013 | 5.278
15 | 0.895 | 0.18357 | -0.014 | 4.877
15.5 | 0.878 | 0.19488 | -0.014 | 4.505
16 | 0.859 | 0.20477 | -0.014 | 4.193
16.5 | 0.838 | 0.22203 | -0.014 | 3.773
17 | 0.816 | 0.24227 | -0.014 | 3.366
17.5 | 0.792 | 0.26002 | -0.014 | 3.047

## 2. Re 50k Mach 0.00 (2)
BIGFOIL.COM POLAR EXPORT
NACA65-114 a=0.6
NACA65-114 a=0.6 |  |  |  | Cl Max: | 0.9251 | at alpha= | 9.5 | deg
XFOIL ncrit=9 |  |  |  | L/D Max: | 22.9906 | at alpha= | 7 | deg
Re: | 50000 |  |  | Cd Min: | 0.17518 | at alpha= | 14.5 | deg
Mach: | 0 |  |  | Cl=0 at alpha= | 3.8296 | deg
|  |  |  | @ Cl=0.1, Cd= | 0.041182
|  |  |  | @ Cl=0.4, Cd= | 0.050707
|  |  |  | @ Cl=0.6, Cd= | 0.035054
alpha (deg) | Cl | Cd | Cm | Cl/Cd
-13 | -0.5013 | 0.14845 | -0.0032 | -3.3769
-12.5 | -0.5115 | 0.14432 | -0.0055 | -3.5442
-11.5 | -0.4644 | 0.1281 | -0.0073 | -3.6253
-10.5 | -0.4421 | 0.11447 | -0.0092 | -3.8621
-10 | -0.5945 | 0.08128 | -0.0436 | -7.3142
-9.5 | -0.6757 | 0.07009 | -0.046 | -9.6405
-9 | -0.7356 | 0.06299 | -0.0402 | -11.678
-8.5 | -0.7619 | 0.05744 | -0.0323 | -13.2643
-8 | -0.7969 | 0.05327 | -0.0218 | -14.9596
-7.5 | -0.7901 | 0.04783 | -0.016 | -16.5189
-7 | -0.7764 | 0.04317 | -0.0107 | -17.9847
-6.5 | -0.7537 | 0.03941 | -0.0059 | -19.1246
-6 | -0.7132 | 0.03536 | -0.0035 | -20.1697
-5.5 | -0.6666 | 0.03257 | -0.0015 | -20.4667
-5 | -0.6212 | 0.03037 | 0.0013 | -20.4544
-4.5 | -0.6008 | 0.02769 | 0.0066 | -21.6974
-4 | -0.3066 | 0.04074 | 0.0043 | -7.5258
-3.5 | -0.2307 | 0.03925 | -0.0029 | -5.8777
-3 | -0.1729 | 0.03799 | -0.0081 | -4.5512
-2.5 | -0.1154 | 0.03698 | -0.0138 | -3.1206
-2 | -0.0607 | 0.03624 | -0.0192 | -1.6749
-1.5 | -0.0583 | 0.03607 | -0.0147 | -1.6163
-1 | -0.0555 | 0.03588 | -0.0103 | -1.5468
-0.5 | -0.0526 | 0.03566 | -0.0058 | -1.475
0 | -0.0504 | 0.0354 | -0.0012 | -1.4237
0.5 | -0.0497 | 0.03506 | 0.0036 | -1.4176
1 | -0.051 | 0.03462 | 0.0088 | -1.4731
1.5 | -0.0552 | 0.03401 | 0.0145 | -1.6231
2 | -0.0619 | 0.03323 | 0.0207 | -1.8628
2.5 | -0.064 | 0.03259 | 0.0263 | -1.9638
3 | -0.0485 | 0.03282 | 0.0289 | -1.4778
3.5 | -0.0207 | 0.03382 | 0.0295 | -0.61206
4 | 0.0107 | 0.03527 | 0.0293 | 0.30337
4.5 | 0.0429 | 0.03705 | 0.0288 | 1.1579
5 | 0.0745 | 0.03915 | 0.028 | 1.9029
5.5 | 0.105 | 0.04158 | 0.027 | 2.5253
6 | 0.3686 | 0.05039 | -0.0057 | 7.3149
6.5 | 0.4488 | 0.0512 | -0.0075 | 8.7656
7 | 0.6596 | 0.02869 | 0.0119 | 22.9906
7.5 | 0.6825 | 0.03262 | 0.0169 | 20.9227
8 | 0.8152 | 0.0376 | 0.0092 | 21.6809
8.5 | 0.8774 | 0.04316 | 0.0087 | 20.329
9 | 0.9084 | 0.04879 | 0.0118 | 18.6186
9.5 | 0.9251 | 0.05557 | 0.0156 | 16.6475
10.5 | 0.913 | 0.07062 | 0.0234 | 12.9283
11 | 0.8197 | 0.07872 | 0.0283 | 10.4129
11.5 | 0.7927 | 0.09013 | 0.0262 | 8.7951
12 | 0.5753 | 0.13613 | -0.0156 | 4.2261
12.5 | 0.5853 | 0.14365 | -0.0172 | 4.0745
13 | 0.5959 | 0.15108 | -0.0191 | 3.9443
13.5 | 0.6092 | 0.15847 | -0.021 | 3.8443
14 | 0.6461 | 0.16883 | -0.0216 | 3.8269
14.5 | 0.6509 | 0.17518 | -0.0241 | 3.7156

## 3. Re 50k Mach 0.10 (1)
BIGFOIL.COM POLAR EXPORT
NACA65-114 a=0.6
NACA65-114 a=0.6 |  |  |  | Cl Max: | 0.93 | at alpha= | 12 | deg
JavaFoil+Calcfoil stall+Eppler ext transition |  |  |  | L/D Max: | 27.832 | at alpha= | 4.5 | deg
Re: | 50000 |  |  | Cd Min: | 0.01806 | at alpha= | -0.5 | deg
Mach: | 0.1 |  |  | Cl=0 at alpha= | -0.69828 | deg
|  |  |  | @ Cl=0.1, Cd= | 0.018676
|  |  |  | @ Cl=0.4, Cd= | 0.020417
|  |  |  | @ Cl=0.6, Cd= | 0.046183
alpha (deg) | Cl | Cd | Cm | Cl/Cd
-17.5 | -0.698 | 0.28097 | 0.004 | -2.485
-17 | -0.722 | 0.26445 | 0.004 | -2.729
-16.5 | -0.744 | 0.24633 | 0.004 | -3.021
-16 | -0.765 | 0.23097 | 0.003 | -3.313
-15.5 | -0.784 | 0.20885 | 0.003 | -3.756
-15 | -0.801 | 0.19316 | 0.003 | -4.149
-14.5 | -0.816 | 0.17979 | 0.003 | -4.539
-14 | -0.828 | 0.16635 | 0.002 | -4.976
-13.5 | -0.836 | 0.15565 | 0.002 | -5.371
-13 | -0.841 | 0.14184 | 0.002 | -5.928
-12.5 | -0.842 | 0.1311 | 0.002 | -6.42
-12 | -0.837 | 0.1206 | 0.001 | -6.938
-11.5 | -0.826 | 0.11036 | 0.001 | -7.482
-11 | -0.811 | 0.10259 | 0.001 | -7.908
-10.5 | -0.794 | 0.09411 | 0 | -8.432
-10 | -0.772 | 0.08865 | 0 | -8.712
-9.5 | -0.748 | 0.08043 | 0 | -9.297
-9 | -0.72 | 0.07645 | 0 | -9.419
-8.5 | -0.689 | 0.0701 | -0.001 | -9.835
-8 | -0.656 | 0.06545 | -0.001 | -10.024
-7.5 | -0.62 | 0.06171 | -0.001 | -10.05
-7 | -0.582 | 0.05743 | -0.002 | -10.135
-6.5 | -0.542 | 0.05317 | -0.002 | -10.189
-6 | -0.5 | 0.05004 | -0.002 | -9.988
-5.5 | -0.456 | 0.04702 | -0.003 | -9.705
-5 | -0.412 | 0.04462 | -0.003 | -9.229
-4.5 | -0.366 | 0.04219 | -0.004 | -8.677
-4 | -0.32 | 0.04003 | -0.004 | -7.982
-3.5 | -0.333 | 0.01953 | -0.009 | -17.068
-3 | -0.275 | 0.01923 | -0.01 | -14.306
-2.5 | -0.208 | 0.01923 | -0.01 | -10.797
-2 | -0.151 | 0.0188 | -0.011 | -8.027
-1.5 | -0.093 | 0.01849 | -0.012 | -5.053
-1 | -0.035 | 0.01825 | -0.013 | -1.939
-0.5 | 0.023 | 0.01806 | -0.014 | 1.289
0 | 0.081 | 0.01861 | -0.014 | 4.361
0.5 | 0.139 | 0.01881 | -0.015 | 7.385
1 | 0.196 | 0.01906 | -0.016 | 10.306
1.5 | 0.254 | 0.01935 | -0.017 | 13.105
2 | 0.31 | 0.01971 | -0.017 | 15.713
2.5 | 0.366 | 0.02012 | -0.018 | 18.18
3 | 0.421 | 0.0206 | -0.019 | 20.446
3.5 | 0.476 | 0.02118 | -0.02 | 22.465
4 | 0.552 | 0.02118 | -0.021 | 26.039
4.5 | 0.607 | 0.02179 | -0.022 | 27.832
5 | 0.546 | 0.04291 | -0.011 | 12.736
5.5 | 0.59 | 0.04555 | -0.011 | 12.961
6 | 0.633 | 0.04827 | -0.011 | 13.119
6.5 | 0.675 | 0.05167 | -0.011 | 13.058
7 | 0.714 | 0.05479 | -0.011 | 13.035
7.5 | 0.752 | 0.05933 | -0.011 | 12.673
8 | 0.787 | 0.06368 | -0.012 | 12.365
8.5 | 0.82 | 0.06766 | -0.012 | 12.123
9 | 0.849 | 0.07442 | -0.012 | 11.411
9.5 | 0.873 | 0.07958 | -0.012 | 10.97
10 | 0.893 | 0.08524 | -0.012 | 10.477
10.5 | 0.909 | 0.09281 | -0.012 | 9.791
11 | 0.92 | 0.10248 | -0.012 | 8.98
11.5 | 0.927 | 0.11016 | -0.012 | 8.418
12 | 0.93 | 0.11984 | -0.013 | 7.761
12.5 | 0.929 | 0.12895 | -0.013 | 7.201
13 | 0.923 | 0.13721 | -0.013 | 6.726
13.5 | 0.914 | 0.1529 | -0.013 | 5.975
14 | 0.901 | 0.16337 | -0.013 | 5.513
14.5 | 0.885 | 0.17013 | -0.013 | 5.2
15 | 0.866 | 0.18443 | -0.014 | 4.695
15.5 | 0.845 | 0.20554 | -0.014 | 4.109
16 | 0.821 | 0.21568 | -0.014 | 3.808
16.5 | 0.797 | 0.23269 | -0.014 | 3.423
17 | 0.771 | 0.2624 | -0.014 | 2.937

## 4. Re 50k Mach 0.10 (2)
BIGFOIL.COM POLAR EXPORT
NACA65-114 a=0.6
NACA65-114 a=0.6 |  |  |  | Cl Max: | 0.9215 | at alpha= | 9.5 | deg
XFOIL ncrit=9 |  |  |  | L/D Max: | 22.543 | at alpha= | 7 | deg
Re: | 50000 |  |  | Cd Min: | 0.17623 | at alpha= | 14.5 | deg
Mach: | 0.1 |  |  | Cl=0 at alpha= | 3.8455 | deg
|  |  |  | @ Cl=0.1, Cd= | 0.041404
|  |  |  | @ Cl=0.4, Cd= | 0.050792
|  |  |  | @ Cl=0.6, Cd= | 0.035109
alpha (deg) | Cl | Cd | Cm | Cl/Cd
-13 | -0.5009 | 0.14898 | -0.0033 | -3.3622
-12.5 | -0.5135 | 0.14515 | -0.0057 | -3.5377
-12 | -0.478 | 0.13544 | -0.0064 | -3.5292
-11.5 | -0.4628 | 0.12848 | -0.0075 | -3.6021
-10.5 | -0.4406 | 0.11482 | -0.0095 | -3.8373
-10 | -0.5928 | 0.08163 | -0.0442 | -7.262
-9.5 | -0.6667 | 0.07039 | -0.0471 | -9.4715
-9 | -0.7266 | 0.06342 | -0.0416 | -11.457
-8.5 | -0.7571 | 0.05798 | -0.0334 | -13.058
-8 | -0.7957 | 0.05398 | -0.0227 | -14.7406
-7.5 | -0.7907 | 0.04852 | -0.0168 | -16.2964
-7 | -0.7789 | 0.0438 | -0.0112 | -17.7831
-6.5 | -0.7577 | 0.03995 | -0.0064 | -18.9662
-6 | -0.7184 | 0.03582 | -0.0038 | -20.0558
-5.5 | -0.6724 | 0.03298 | -0.0016 | -20.3881
-5 | -0.6247 | 0.03066 | 0.0009 | -20.3751
-4.5 | -0.6025 | 0.02811 | 0.0061 | -21.4337
-4 | -0.3144 | 0.04101 | 0.0052 | -7.6664
-3.5 | -0.2375 | 0.03952 | -0.002 | -6.0096
-3 | -0.18 | 0.03828 | -0.0071 | -4.7022
-2.5 | -0.1227 | 0.03729 | -0.0126 | -3.2904
-2 | -0.0613 | 0.03645 | -0.0192 | -1.6818
-1.5 | -0.0588 | 0.03627 | -0.0148 | -1.6212
-1 | -0.0557 | 0.03608 | -0.0104 | -1.5438
-0.5 | -0.0526 | 0.03586 | -0.0059 | -1.4668
0 | -0.0502 | 0.0356 | -0.0013 | -1.4101
0.5 | -0.0492 | 0.03527 | 0.0036 | -1.395
1 | -0.0502 | 0.03484 | 0.0087 | -1.4409
1.5 | -0.054 | 0.03425 | 0.0144 | -1.5766
2 | -0.0604 | 0.03348 | 0.0205 | -1.8041
2.5 | -0.0631 | 0.03281 | 0.0262 | -1.9232
3 | -0.049 | 0.03298 | 0.0291 | -1.4857
3.5 | -0.0217 | 0.03396 | 0.0297 | -0.63899
4 | 0.0097 | 0.03541 | 0.0296 | 0.27393
4.5 | 0.0419 | 0.03719 | 0.0291 | 1.1266
5 | 0.0736 | 0.03929 | 0.0283 | 1.8733
5.5 | 0.1042 | 0.04174 | 0.0273 | 2.4964
6 | 0.3614 | 0.05041 | -0.0044 | 7.1692
6.5 | 0.4493 | 0.05128 | -0.007 | 8.7617
7 | 0.656 | 0.0291 | 0.013 | 22.543
7.5 | 0.6876 | 0.033 | 0.0172 | 20.8364
8 | 0.8198 | 0.03811 | 0.0097 | 21.5114
8.5 | 0.8789 | 0.04374 | 0.0096 | 20.0937
9 | 0.9074 | 0.04946 | 0.0129 | 18.3461
9.5 | 0.9215 | 0.05628 | 0.0168 | 16.3735
10 | 0.9168 | 0.06345 | 0.0211 | 14.4492
10.5 | 0.9049 | 0.07138 | 0.0246 | 12.6772
11 | 0.8053 | 0.0799 | 0.0284 | 10.0788
11.5 | 0.783 | 0.09144 | 0.026 | 8.563
12 | 0.5745 | 0.13657 | -0.0155 | 4.2066
12.5 | 0.5843 | 0.14409 | -0.0172 | 4.0551
13 | 0.595 | 0.15153 | -0.0192 | 3.9266
13.5 | 0.6079 | 0.15889 | -0.0211 | 3.8259
14 | 0.635 | 0.16766 | -0.0222 | 3.7874
14.5 | 0.6539 | 0.17623 | -0.0241 | 3.7105

## 5. Re 50k Mach 0.25 (1)
BIGFOIL.COM POLAR EXPORT
NACA65-114 a=0.6
NACA65-114 a=0.6 |  |  |  | Cl Max: | 0.881 | at alpha= | 10.5 | deg
JavaFoil+Calcfoil stall+Eppler ext transition |  |  |  | L/D Max: | 27.834 | at alpha= | 4.5 | deg
Re: | 50000 |  |  | Cd Min: | 0.01837 | at alpha= | -0.5 | deg
Mach: | 0.25 |  |  | Cl=0 at alpha= | -0.7 | deg
|  |  |  | @ Cl=0.1, Cd= | 0.018971
|  |  |  | @ Cl=0.4, Cd= | 0.020757
|  |  |  | @ Cl=0.6, Cd= | 0.30988
alpha (deg) | Cl | Cd | Cm | Cl/Cd
-16.5 | -0.389 | 0.40584 | 0.004 | -0.959
-16 | -0.451 | 0.38414 | 0.003 | -1.174
-15.5 | -0.509 | 0.31148 | 0.003 | -1.633
-15 | -0.562 | 0.26855 | 0.003 | -2.093
-14.5 | -0.611 | 0.23993 | 0.003 | -2.546
-14 | -0.655 | 0.21496 | 0.002 | -3.045
-13.5 | -0.693 | 0.19815 | 0.002 | -3.496
-13 | -0.725 | 0.17517 | 0.002 | -4.137
-12.5 | -0.75 | 0.15428 | 0.002 | -4.863
-12 | -0.766 | 0.14146 | 0.001 | -5.413
-11.5 | -0.772 | 0.12788 | 0.001 | -6.034
-11 | -0.772 | 0.11608 | 0.001 | -6.649
-10.5 | -0.766 | 0.10273 | 0 | -7.457
-10 | -0.755 | 0.0958 | 0 | -7.881
-9.5 | -0.739 | 0.0875 | 0 | -8.443
-9 | -0.718 | 0.07931 | 0 | -9.047
-8.5 | -0.692 | 0.07415 | -0.001 | -9.331
-8 | -0.662 | 0.0676 | -0.001 | -9.793
-7.5 | -0.629 | 0.06325 | -0.001 | -9.938
-7 | -0.592 | 0.0586 | -0.002 | -10.102
-6.5 | -0.553 | 0.05448 | -0.002 | -10.144
-6 | -0.511 | 0.05081 | -0.002 | -10.056
-5.5 | -0.467 | 0.04783 | -0.003 | -9.77
-5 | -0.422 | 0.04488 | -0.003 | -9.401
-4.5 | -0.375 | 0.04255 | -0.004 | -8.825
-4 | -0.328 | 0.04044 | -0.004 | -8.105
-3.5 | -0.342 | 0.01987 | -0.01 | -17.19
-3 | -0.282 | 0.01952 | -0.01 | -14.44
-2.5 | -0.213 | 0.01963 | -0.011 | -10.833
-2 | -0.155 | 0.01918 | -0.012 | -8.061
-1.5 | -0.096 | 0.01884 | -0.012 | -5.083
-1 | -0.036 | 0.01858 | -0.013 | -1.951
-0.5 | 0.024 | 0.01837 | -0.014 | 1.298
0 | 0.083 | 0.01891 | -0.015 | 4.399
0.5 | 0.142 | 0.01912 | -0.015 | 7.448
1 | 0.201 | 0.01937 | -0.016 | 10.401
1.5 | 0.26 | 0.01971 | -0.017 | 13.194
2 | 0.318 | 0.02009 | -0.018 | 15.804
2.5 | 0.375 | 0.02052 | -0.019 | 18.279
3 | 0.432 | 0.02106 | -0.019 | 20.495
3.5 | 0.488 | 0.02162 | -0.02 | 22.58
4 | 0.565 | 0.02167 | -0.022 | 26.075
4.5 | 0.621 | 0.02232 | -0.023 | 27.834
5 | 0.56 | 0.04352 | -0.011 | 12.872
5.5 | 0.605 | 0.04602 | -0.011 | 13.142
6 | 0.648 | 0.04867 | -0.011 | 13.312
6.5 | 0.689 | 0.05218 | -0.011 | 13.204
7 | 0.728 | 0.05632 | -0.011 | 12.925
7.5 | 0.764 | 0.06106 | -0.012 | 12.512
8 | 0.797 | 0.06582 | -0.012 | 12.111
8.5 | 0.827 | 0.07198 | -0.012 | 11.484
9 | 0.85 | 0.07787 | -0.012 | 10.919
9.5 | 0.867 | 0.08451 | -0.012 | 10.258
10 | 0.877 | 0.09226 | -0.012 | 9.507
10.5 | 0.881 | 0.10216 | -0.012 | 8.621
11 | 0.877 | 0.11329 | -0.012 | 7.743
11.5 | 0.866 | 0.12434 | -0.012 | 6.968
12 | 0.848 | 0.13589 | -0.012 | 6.242
12.5 | 0.823 | 0.15063 | -0.013 | 5.462
13 | 0.79 | 0.17045 | -0.013 | 4.637
13.5 | 0.751 | 0.19037 | -0.013 | 3.947
14 | 0.706 | 0.21892 | -0.013 | 3.226
14.5 | 0.656 | 0.23659 | -0.013 | 2.772
15 | 0.6 | 0.27492 | -0.013 | 2.184
15.5 | 0.541 | 0.30988 | -0.013 | 1.746

## 6. Re 50k Mach 0.25 (2)
BIGFOIL.COM POLAR EXPORT
NACA65-114 a=0.6
NACA65-114 a=0.6 |  |  |  | Cl Max: | 0.8952 | at alpha= | 9 | deg
XFOIL ncrit=9 |  |  |  | L/D Max: | 20.8985 | at alpha= | 7.5 | deg
Re: | 50000 |  |  | Cd Min: | 0.16867 | at alpha= | 14 | deg
Mach: | 0.25 |  |  | Cl=0 at alpha= | 3.9314 | deg
|  |  |  | @ Cl=0.1, Cd= | 0.042646
|  |  |  | @ Cl=0.4, Cd= | 0.050596
|  |  |  | @ Cl=0.6, Cd= | 0.037013
alpha (deg) | Cl | Cd | Cm | Cl/Cd
-12 | -0.4669 | 0.13722 | -0.0071 | -3.4026
-11.5 | -0.456 | 0.13063 | -0.0086 | -3.4908
-11 | -0.4571 | 0.12482 | -0.01 | -3.6621
-10 | -0.5605 | 0.08556 | -0.0446 | -6.551
-9.5 | -0.6603 | 0.0732 | -0.0508 | -9.0205
-9 | -0.6743 | 0.06549 | -0.0485 | -10.2962
-8.5 | -0.728 | 0.06057 | -0.0398 | -12.0192
-8 | -0.7823 | 0.05741 | -0.0281 | -13.6265
-7.5 | -0.7876 | 0.05208 | -0.0213 | -15.1229
-7 | -0.7883 | 0.04725 | -0.0147 | -16.6836
-6.5 | -0.7766 | 0.04296 | -0.0089 | -18.0773
-6 | -0.7447 | 0.03846 | -0.0052 | -19.363
-5.5 | -0.7015 | 0.03507 | -0.0025 | -20.0029
-5 | -0.6487 | 0.03244 | -0.0004 | -19.9969
-4.5 | -0.613 | 0.03007 | 0.0038 | -20.3858
-4 | -0.3497 | 0.04222 | 0.0087 | -8.2828
-3.5 | -0.2692 | 0.04095 | 0.0019 | -6.5739
-3 | -0.2075 | 0.03966 | -0.0034 | -5.232
-2.5 | -0.1511 | 0.03861 | -0.0084 | -3.9135
-2 | -0.0879 | 0.03778 | -0.015 | -2.3266
-1.5 | -0.061 | 0.0374 | -0.0151 | -1.631
-1 | -0.0569 | 0.03718 | -0.0106 | -1.5304
-0.5 | -0.0528 | 0.03696 | -0.0062 | -1.4286
0 | -0.0491 | 0.03672 | -0.0016 | -1.3371
0.5 | -0.0467 | 0.03642 | 0.0031 | -1.2823
1 | -0.0461 | 0.03605 | 0.0082 | -1.2788
1.5 | -0.0478 | 0.03554 | 0.0136 | -1.345
2 | -0.0525 | 0.03487 | 0.0196 | -1.5056
2.5 | -0.0571 | 0.03414 | 0.0256 | -1.6725
3 | -0.0502 | 0.03396 | 0.0298 | -1.4782
3.5 | -0.0264 | 0.03475 | 0.0311 | -0.75971
4 | 0.0042 | 0.03615 | 0.0311 | 0.11618
4.5 | 0.0365 | 0.03795 | 0.0305 | 0.96179
5 | 0.0685 | 0.0401 | 0.0297 | 1.7082
5.5 | 0.0995 | 0.04263 | 0.0286 | 2.334
6 | 0.3714 | 0.05128 | -0.0035 | 7.2426
6.5 | 0.5214 | 0.04769 | -0.0058 | 10.9331
7 | 0.6436 | 0.03109 | 0.0182 | 20.7012
7.5 | 0.7373 | 0.03528 | 0.0167 | 20.8985
8 | 0.8366 | 0.04081 | 0.013 | 20.4999
8.5 | 0.8825 | 0.04685 | 0.0144 | 18.8367
9 | 0.8952 | 0.0528 | 0.0189 | 16.9545
9.5 | 0.8932 | 0.05964 | 0.0234 | 14.9765
10 | 0.8791 | 0.06702 | 0.0274 | 13.117
10.5 | 0.8335 | 0.07418 | 0.0313 | 11.2362
11 | 0.735 | 0.08709 | 0.0267 | 8.4395
11.5 | 0.6641 | 0.10744 | 0.0129 | 6.1811
12.5 | 0.5795 | 0.14646 | -0.0173 | 3.9567
13 | 0.591 | 0.15393 | -0.0194 | 3.8394
13.5 | 0.6036 | 0.16131 | -0.0217 | 3.7419
14 | 0.6198 | 0.16867 | -0.0238 | 3.6746

## 7. Re 50k Mach 0.50 (1)
BIGFOIL.COM POLAR EXPORT
NACA65-114 a=0.6
NACA65-114 a=0.6 |  |  |  | Cl Max: | 1.122 | at alpha= | 20 | deg
JavaFoil+Calcfoil stall+Eppler ext transition |  |  |  | L/D Max: | 24.284 | at alpha= | 3.5 | deg
Re: | 50000 |  |  | Cd Min: | 0.01983 | at alpha= | -0.5 | deg
Mach: | 0.5 |  |  | Cl=0 at alpha= | -0.69697 | deg
|  |  |  | @ Cl=0.1, Cd= | 0.020339
|  |  |  | @ Cl=0.4, Cd= | 0.022163
|  |  |  | @ Cl=0.6, Cd= | 0.044764
alpha (deg) | Cl | Cd | Cm | Cl/Cd
-20 | -1.055 | 0.44033 | 0.009 | -2.395
-19.5 | -1.028 | 0.43385 | 0.009 | -2.37
-19 | -1.002 | 0.43649 | 0.009 | -2.296
-18.5 | -0.976 | 0.42515 | 0.008 | -2.295
-18 | -0.947 | 0.40397 | 0.007 | -2.343
-17.5 | -0.92 | 0.39954 | 0.007 | -2.302
-17 | -0.893 | 0.40333 | 0.006 | -2.215
-16.5 | -0.867 | 0.39604 | 0.006 | -2.188
-16 | -0.84 | 0.37159 | 0.006 | -2.261
-15.5 | -0.811 | 0.35044 | 0.005 | -2.315
-15 | -0.784 | 0.33016 | 0.004 | -2.376
-14.5 | -0.758 | 0.31241 | 0.004 | -2.425
-14 | -0.731 | 0.30512 | 0.004 | -2.395
-13.5 | -0.704 | 0.30032 | 0.003 | -2.343
-13 | -0.675 | 0.28237 | 0.003 | -2.391
-12.5 | -0.648 | 0.29037 | 0.002 | -2.232
-12 | -0.621 | 0.28702 | 0.002 | -2.163
-11.5 | -0.594 | 0.28374 | 0.001 | -2.093
-11 | -0.567 | 0.2619 | 0.001 | -2.164
-10.5 | -0.539 | 0.23263 | 0.001 | -2.315
-10 | -0.511 | 0.226 | 0 | -2.263
-9.5 | -0.484 | 0.23063 | 0 | -2.099
-9 | -0.457 | 0.22593 | 0 | -2.022
-8.5 | -0.429 | 0.19628 | -0.001 | -2.188
-8 | -0.402 | 0.14892 | -0.001 | -2.697
-7.5 | -0.512 | 0.0957 | -0.001 | -5.35
-7 | -0.579 | 0.07326 | -0.002 | -7.899
-6.5 | -0.573 | 0.06416 | -0.002 | -8.929
-6 | -0.546 | 0.0582 | -0.003 | -9.38
-5.5 | -0.508 | 0.05215 | -0.003 | -9.743
-5 | -0.464 | 0.04813 | -0.003 | -9.636
-4.5 | -0.415 | 0.04502 | -0.004 | -9.225
-4 | -0.364 | 0.04228 | -0.004 | -8.6
-3.5 | -0.311 | 0.03983 | -0.005 | -7.801
-3 | -0.312 | 0.02092 | -0.011 | -14.894
-2.5 | -0.235 | 0.02143 | -0.012 | -10.954
-2 | -0.17 | 0.02097 | -0.013 | -8.127
-1.5 | -0.106 | 0.02047 | -0.013 | -5.162
-1 | -0.04 | 0.02011 | -0.014 | -1.993
-0.5 | 0.026 | 0.01983 | -0.015 | 1.328
0 | 0.092 | 0.02031 | -0.016 | 4.543
0.5 | 0.158 | 0.02055 | -0.017 | 7.689
1 | 0.223 | 0.02088 | -0.018 | 10.695
1.5 | 0.288 | 0.02125 | -0.019 | 13.574
2 | 0.352 | 0.02175 | -0.02 | 16.185
2.5 | 0.416 | 0.0223 | -0.02 | 18.632
3 | 0.478 | 0.02294 | -0.021 | 20.858
3.5 | 0.561 | 0.02309 | -0.023 | 24.284
4 | 0.52 | 0.04021 | -0.012 | 12.937
4.5 | 0.57 | 0.0429 | -0.012 | 13.28
5 | 0.617 | 0.04582 | -0.012 | 13.475
5.5 | 0.661 | 0.04945 | -0.012 | 13.376
6 | 0.699 | 0.05402 | -0.012 | 12.948
6.5 | 0.728 | 0.0595 | -0.012 | 12.241
7 | 0.742 | 0.06867 | -0.012 | 10.8
7.5 | 0.723 | 0.08171 | -0.012 | 8.852
8 | 0.476 | 0.14405 | -0.012 | 3.306
8.5 | 0.503 | 0.17739 | -0.012 | 2.836
9 | 0.53 | 0.18223 | -0.013 | 2.909
9.5 | 0.558 | 0.23475 | -0.014 | 2.376
10 | 0.585 | 0.21169 | -0.015 | 2.762
10.5 | 0.612 | 0.22051 | -0.015 | 2.773
11 | 0.638 | 0.2324 | -0.016 | 2.747
11.5 | 0.666 | 0.28196 | -0.018 | 2.363
12 | 0.693 | 0.28523 | -0.018 | 2.429
12.5 | 0.719 | 0.29167 | -0.018 | 2.467
13 | 0.746 | 0.28476 | -0.019 | 2.62
13.5 | 0.773 | 0.3046 | -0.02 | 2.539
14 | 0.801 | 0.30667 | -0.021 | 2.612
14.5 | 0.827 | 0.31191 | -0.022 | 2.652
15 | 0.854 | 0.33109 | -0.022 | 2.578
15.5 | 0.88 | 0.35386 | -0.023 | 2.488
16 | 0.908 | 0.36982 | -0.024 | 2.456
16.5 | 0.934 | 0.37765 | -0.025 | 2.474
17 | 0.961 | 0.37621 | -0.025 | 2.554
17.5 | 0.987 | 0.39069 | -0.026 | 2.526
18 | 1.016 | 0.42119 | -0.028 | 2.412
18.5 | 1.041 | 0.42495 | -0.028 | 2.451
19 | 1.067 | 0.42261 | -0.029 | 2.526
19.5 | 1.093 | 0.42621 | -0.029 | 2.565
20 | 1.122 | 0.47067 | -0.031 | 2.384

## 8. Re 50k Mach 0.50 (2)
BIGFOIL.COM POLAR EXPORT
NACA65-114 a=0.6
NACA65-114 a=0.6 |  |  |  | Cl Max: | 0.8855 | at alpha= | 20 | deg
XFOIL ncrit=9 |  |  |  | L/D Max: | 18.2715 | at alpha= | 6.5 | deg
Re: | 50000 |  |  | Cd Min: | 0.28043 | at alpha= | 20 | deg
Mach: | 0.5 |  |  | Cl=0 at alpha= | 0.46023 | deg
|  |  |  | @ Cl=0.1, Cd= | 0.04368
|  |  |  | @ Cl=0.4, Cd= | 0.0545
|  |  |  | @ Cl=0.6, Cd= | 0.036023
alpha (deg) | Cl | Cd | Cm | Cl/Cd
-20 | -0.7739 | 0.26688 | 0.0528 | -2.8998
-19.5 | -0.7622 | 0.26571 | 0.0455 | -2.8685
-19 | -0.7302 | 0.25127 | 0.0424 | -2.906
-18.5 | -0.7163 | 0.24797 | 0.036 | -2.8887
-18 | -0.6858 | 0.23566 | 0.0327 | -2.9101
-17.5 | -0.6754 | 0.23256 | 0.0263 | -2.9042
-17 | -0.6438 | 0.22086 | 0.0232 | -2.915
-16.5 | -0.6229 | 0.21292 | 0.0187 | -2.9255
-16 | -0.6186 | 0.21116 | 0.0129 | -2.9295
-15.5 | -0.5919 | 0.20138 | 0.0096 | -2.9392
-15 | -0.5637 | 0.19138 | 0.0066 | -2.9454
-14.5 | -0.5387 | 0.18251 | 0.0033 | -2.9516
-14 | -0.5181 | 0.17479 | -0.0002 | -2.9641
-13.5 | -0.5001 | 0.16777 | -0.0033 | -2.9809
-13 | -0.49 | 0.16211 | -0.0065 | -3.0226
-12.5 | -0.48 | 0.15596 | -0.0093 | -3.0777
-12 | -0.464 | 0.14846 | -0.0118 | -3.1254
-11.5 | -0.4411 | 0.13981 | -0.014 | -3.155
-10 | -0.4486 | 0.10434 | -0.0395 | -4.2994
-9.5 | -0.4613 | 0.09299 | -0.0467 | -4.9607
-9 | -0.5139 | 0.07898 | -0.0584 | -6.5067
-8.5 | -0.5346 | 0.07039 | -0.0602 | -7.5948
-8 | -0.5868 | 0.06483 | -0.0562 | -9.0514
-7.5 | -0.6536 | 0.06202 | -0.0461 | -10.5385
-7 | -0.7129 | 0.05877 | -0.0354 | -12.1303
-6.5 | -0.7547 | 0.05451 | -0.0262 | -13.8452
-6 | -0.7762 | 0.04975 | -0.0181 | -15.602
-5.5 | -0.7756 | 0.04502 | -0.0113 | -17.2279
-5 | -0.7532 | 0.04063 | -0.006 | -18.538
-4.5 | -0.6987 | 0.03693 | -0.0027 | -18.9196
-4 | -0.6443 | 0.03421 | 0.0011 | -18.8337
-3.5 | -0.63 | 0.03109 | 0.0087 | -20.2638
-3 | -0.3259 | 0.04543 | 0.0112 | -7.1737
-2.5 | -0.2496 | 0.04408 | 0.0048 | -5.6624
-2 | -0.1925 | 0.04311 | 0.0007 | -4.4653
-1.5 | -0.13 | 0.04236 | -0.0049 | -3.0689
-1 | -0.0648 | 0.04197 | -0.0114 | -1.544
-0.5 | -0.0545 | 0.04174 | -0.0074 | -1.3057
0 | -0.0324 | 0.0416 | -0.0056 | -0.77885
0.5 | 0.0028 | 0.04176 | -0.0063 | 0.06705
1 | 0.032 | 0.04205 | -0.0058 | 0.761
1.5 | 0.0588 | 0.04252 | -0.0048 | 1.3829
2 | 0.0847 | 0.04317 | -0.0037 | 1.962
2.5 | 0.1081 | 0.04395 | -0.002 | 2.4596
3 | 0.1267 | 0.04472 | 0.0006 | 2.8332
3.5 | 0.1402 | 0.04546 | 0.0043 | 3.084
4 | 0.172 | 0.04699 | 0.0053 | 3.6604
4.5 | 0.2055 | 0.0486 | 0.0066 | 4.2284
5 | 0.2643 | 0.05106 | 0.0048 | 5.1763
5.5 | 0.3298 | 0.05341 | 0.0032 | 6.1749
6 | 0.4142 | 0.05472 | 0.0024 | 7.5694
6.5 | 0.6205 | 0.03396 | 0.0279 | 18.2715
7 | 0.6573 | 0.03777 | 0.0333 | 17.4027
7.5 | 0.7564 | 0.04323 | 0.033 | 17.4971
8 | 0.7943 | 0.04974 | 0.0351 | 15.969
8.5 | 0.7694 | 0.05599 | 0.0395 | 13.7417
9 | 0.7344 | 0.06403 | 0.0405 | 11.4696
9.5 | 0.6953 | 0.07416 | 0.0377 | 9.3757
10 | 0.6634 | 0.08596 | 0.0322 | 7.7175
10.5 | 0.6122 | 0.10281 | 0.0197 | 5.9547
11 | 0.6044 | 0.11529 | 0.0129 | 5.2424
11.5 | 0.5953 | 0.1279 | 0.0051 | 4.6544
12 | 0.6042 | 0.13988 | -0.0008 | 4.3194
12.5 | 0.5726 | 0.15623 | -0.0175 | 3.6651
13 | 0.593 | 0.16486 | -0.0205 | 3.597
13.5 | 0.6239 | 0.17537 | -0.0231 | 3.5576
14 | 0.6427 | 0.18346 | -0.0262 | 3.5032
14.5 | 0.6624 | 0.1918 | -0.0294 | 3.4536
15 | 0.6812 | 0.19966 | -0.0328 | 3.4118
15.5 | 0.6999 | 0.20718 | -0.0365 | 3.3782
16 | 0.7112 | 0.21251 | -0.0413 | 3.3467
16.5 | 0.7291 | 0.21979 | -0.0457 | 3.3173
17 | 0.7495 | 0.22763 | -0.0501 | 3.2926
17.5 | 0.7771 | 0.23828 | -0.0536 | 3.2613
18 | 0.7971 | 0.24532 | -0.0582 | 3.2492
18.5 | 0.8136 | 0.25183 | -0.0639 | 3.2308
19 | 0.8462 | 0.26567 | -0.0668 | 3.1852
19.5 | 0.8577 | 0.26797 | -0.0736 | 3.2007
20 | 0.8855 | 0.28043 | -0.0773 | 3.1577

## 9. Re 100k Mach 0.00 (1)
BIGFOIL.COM POLAR EXPORT
NACA65-114 a=0.6
NACA65-114 a=0.6 |  |  |  | Cl Max: | 0.941 | at alpha= | 12.5 | deg
JavaFoil+Calcfoil stall+Eppler ext transition |  |  |  | L/D Max: | 35.308 | at alpha= | 5 | deg
Re: | 100000 |  |  | Cd Min: | 0.0131 | at alpha= | -0.5 | deg
Mach: | 0 |  |  | Cl=0 at alpha= | -0.7 | deg
|  |  |  | @ Cl=0.1, Cd= | 0.01332
|  |  |  | @ Cl=0.4, Cd= | 0.014475
|  |  |  | @ Cl=0.6, Cd= | 0.018081
alpha (deg) | Cl | Cd | Cm | Cl/Cd
-18 | -0.722 | 0.2381 | 0.004 | -3.034
-17.5 | -0.743 | 0.22684 | 0.004 | -3.277
-17 | -0.763 | 0.20937 | 0.004 | -3.645
-16.5 | -0.782 | 0.19632 | 0.004 | -3.984
-16 | -0.799 | 0.18191 | 0.003 | -4.394
-15.5 | -0.815 | 0.17031 | 0.003 | -4.784
-15 | -0.828 | 0.15801 | 0.003 | -5.242
-14.5 | -0.839 | 0.15101 | 0.003 | -5.557
-14 | -0.847 | 0.13701 | 0.002 | -6.184
-13.5 | -0.852 | 0.12999 | 0.002 | -6.558
-13 | -0.854 | 0.11898 | 0.002 | -7.179
-12.5 | -0.852 | 0.11149 | 0.002 | -7.644
-12 | -0.845 | 0.10368 | 0.001 | -8.147
-11.5 | -0.832 | 0.09618 | 0.001 | -8.649
-11 | -0.816 | 0.08935 | 0.001 | -9.129
-10.5 | -0.796 | 0.08397 | 0 | -9.485
-10 | -0.774 | 0.07734 | 0 | -10.006
-9.5 | -0.748 | 0.07235 | 0 | -10.344
-9 | -0.72 | 0.06739 | 0 | -10.68
-8.5 | -0.689 | 0.06246 | -0.001 | -11.025
-8 | -0.655 | 0.05874 | -0.001 | -11.146
-7.5 | -0.618 | 0.05547 | -0.001 | -11.15
-7 | -0.58 | 0.05172 | -0.002 | -11.215
-6.5 | -0.54 | 0.04877 | -0.002 | -11.069
-6 | -0.498 | 0.04556 | -0.002 | -10.927
-5.5 | -0.455 | 0.04327 | -0.003 | -10.503
-5 | -0.41 | 0.0409 | -0.003 | -10.021
-4.5 | -0.365 | 0.03868 | -0.004 | -9.433
-4 | -0.391 | 0.01665 | -0.009 | -23.46
-3.5 | -0.333 | 0.01612 | -0.01 | -20.679
-3 | -0.275 | 0.01577 | -0.01 | -17.438
-2.5 | -0.212 | 0.01359 | -0.011 | -15.628
-2 | -0.154 | 0.01338 | -0.012 | -11.531
-1.5 | -0.095 | 0.01325 | -0.013 | -7.199
-1 | -0.036 | 0.01316 | -0.013 | -2.744
-0.5 | 0.024 | 0.0131 | -0.014 | 1.811
0 | 0.083 | 0.01337 | -0.015 | 6.181
0.5 | 0.141 | 0.0132 | -0.016 | 10.717
1 | 0.2 | 0.01353 | -0.017 | 14.769
1.5 | 0.258 | 0.01368 | -0.017 | 18.873
2 | 0.315 | 0.01389 | -0.018 | 22.701
2.5 | 0.372 | 0.01432 | -0.019 | 25.99
3 | 0.428 | 0.01463 | -0.02 | 29.271
3.5 | 0.484 | 0.01502 | -0.02 | 32.211
4 | 0.551 | 0.0176 | -0.022 | 31.322
4.5 | 0.606 | 0.01814 | -0.022 | 33.427
5 | 0.66 | 0.0187 | -0.023 | 35.308
5.5 | 0.588 | 0.04212 | -0.011 | 13.963
6 | 0.631 | 0.04465 | -0.011 | 14.126
6.5 | 0.672 | 0.04736 | -0.011 | 14.194
7 | 0.712 | 0.05032 | -0.011 | 14.145
7.5 | 0.75 | 0.05401 | -0.012 | 13.88
8 | 0.785 | 0.05773 | -0.012 | 13.606
8.5 | 0.819 | 0.06123 | -0.012 | 13.372
9 | 0.848 | 0.06644 | -0.012 | 12.77
9.5 | 0.873 | 0.07189 | -0.012 | 12.146
10 | 0.895 | 0.07631 | -0.012 | 11.722
10.5 | 0.912 | 0.08133 | -0.012 | 11.211
11 | 0.925 | 0.08694 | -0.012 | 10.641
11.5 | 0.934 | 0.09586 | -0.013 | 9.746
12 | 0.939 | 0.10229 | -0.013 | 9.184
12.5 | 0.941 | 0.11024 | -0.013 | 8.533
13 | 0.938 | 0.11639 | -0.013 | 8.06
13.5 | 0.932 | 0.12543 | -0.013 | 7.431
14 | 0.923 | 0.13331 | -0.013 | 6.922
14.5 | 0.91 | 0.14548 | -0.014 | 6.258
15 | 0.895 | 0.15279 | -0.014 | 5.86
15.5 | 0.878 | 0.16989 | -0.014 | 5.169
16 | 0.859 | 0.18112 | -0.014 | 4.742
16.5 | 0.838 | 0.18961 | -0.014 | 4.419
17 | 0.816 | 0.20372 | -0.015 | 4.004
17.5 | 0.792 | 0.22105 | -0.015 | 3.585

## 10. Re 100k Mach 0.00 (2)
BIGFOIL.COM POLAR EXPORT
NACA65-114 a=0.6
NACA65-114 a=0.6 |  |  |  | Cl Max: | 0.9636 | at alpha= | 10 | deg
XFOIL ncrit=9 |  |  |  | L/D Max: | 42.6531 | at alpha= | 5 | deg
Re: | 100000 |  |  | Cd Min: | 0.17005 | at alpha= | 15 | deg
Mach: | 0 |  |  | Cl=0 at alpha= | 0.38928 | deg
|  |  |  | @ Cl=0.1, Cd= | 0.029383
|  |  |  | @ Cl=0.4, Cd= | 0.031054
|  |  |  | @ Cl=0.6, Cd= | 0.028662
alpha (deg) | Cl | Cd | Cm | Cl/Cd
-13 | -0.53 | 0.13824 | -0.0117 | -3.8339
-12.5 | -0.5393 | 0.12941 | -0.0173 | -4.1674
-12 | -0.5645 | 0.12146 | -0.025 | -4.6476
-11.5 | -0.5468 | 0.11403 | -0.0254 | -4.7952
-11 | -0.519 | 0.1069 | -0.0243 | -4.855
-10.5 | -0.5199 | 0.09888 | -0.0271 | -5.2579
-10 | -0.5665 | 0.08828 | -0.0347 | -6.4171
-9.5 | -0.5429 | 0.08211 | -0.0331 | -6.6119
-8 | -0.8279 | 0.0468 | -0.0157 | -17.6902
-7.5 | -0.811 | 0.04109 | -0.0106 | -19.7372
-7 | -0.7504 | 0.03507 | -0.0133 | -21.3972
-6.5 | -0.6828 | 0.03063 | -0.0165 | -22.2919
-6 | -0.6114 | 0.02786 | -0.0198 | -21.9454
-5.5 | -0.5419 | 0.02531 | -0.023 | -21.4105
-5 | -0.4945 | 0.02359 | -0.0226 | -20.9623
-4.5 | -0.4825 | 0.01972 | -0.0176 | -24.4675
-4 | -0.4579 | 0.02104 | -0.0082 | -21.7633
-3.5 | -0.3959 | 0.02398 | -0.0042 | -16.5096
-3 | -0.325 | 0.028 | 0.0014 | -11.6071
-2.5 | -0.2351 | 0.02837 | -0.005 | -8.2869
-2 | -0.2043 | 0.02832 | -0.0018 | -7.214
-1.5 | -0.1724 | 0.02823 | 0.0007 | -6.107
-1 | -0.1125 | 0.0281 | -0.0018 | -4.0036
-0.5 | -0.0997 | 0.0281 | 0.0039 | -3.548
0 | -0.0661 | 0.02828 | 0.0058 | -2.3373
0.5 | 0.0188 | 0.02874 | -0.0012 | 0.65414
1 | 0.0593 | 0.0292 | -0.0009 | 2.0308
1.5 | 0.1483 | 0.0296 | -0.0086 | 5.0101
2 | 0.2007 | 0.03031 | -0.011 | 6.6216
2.5 | 0.2735 | 0.031 | -0.0166 | 8.8226
3 | 0.3962 | 0.03104 | -0.0294 | 12.7642
3.5 | 0.476 | 0.03133 | -0.0355 | 15.1931
4 | 0.577 | 0.03028 | -0.0426 | 19.0555
4.5 | 0.6984 | 0.02174 | -0.0409 | 32.1251
5 | 0.7733 | 0.01813 | -0.0403 | 42.6531
5.5 | 0.7536 | 0.01893 | -0.0261 | 39.8098
6 | 0.7183 | 0.02173 | -0.013 | 33.0557
6.5 | 0.6943 | 0.02286 | -0.0007 | 30.3718
7 | 0.6949 | 0.02448 | 0.0075 | 28.3864
7.5 | 0.7416 | 0.02699 | 0.0088 | 27.4768
8 | 0.8101 | 0.03036 | 0.0072 | 26.6831
8.5 | 0.8778 | 0.03562 | 0.005 | 24.6435
9 | 0.9169 | 0.03985 | 0.0074 | 23.0088
9.5 | 0.949 | 0.04599 | 0.01 | 20.6349
10 | 0.9636 | 0.05215 | 0.0139 | 18.4775
10.5 | 0.9399 | 0.05969 | 0.0216 | 15.7464
12 | 0.6392 | 0.12131 | -0.0014 | 5.2691
12.5 | 0.6391 | 0.13016 | -0.0044 | 4.9101
13 | 0.6456 | 0.1383 | -0.0068 | 4.6681
13.5 | 0.7011 | 0.14504 | -0.0019 | 4.8338
14 | 0.6583 | 0.1541 | -0.013 | 4.2719
14.5 | 0.6586 | 0.16295 | -0.0177 | 4.0417
15 | 0.6908 | 0.17005 | -0.0171 | 4.0623

## 11. Re 100k Mach 0.10 (1)
BIGFOIL.COM POLAR EXPORT
NACA65-114 a=0.6
NACA65-114 a=0.6 |  |  |  | Cl Max: | 0.93 | at alpha= | 12 | deg
JavaFoil+Calcfoil stall+Eppler ext transition |  |  |  | L/D Max: | 35.246 | at alpha= | 5 | deg
Re: | 100000 |  |  | Cd Min: | 0.01299 | at alpha= | 0.5 | deg
Mach: | 0.1 |  |  | Cl=0 at alpha= | -0.7 | deg
|  |  |  | @ Cl=0.1, Cd= | 0.013289
|  |  |  | @ Cl=0.4, Cd= | 0.014533
|  |  |  | @ Cl=0.6, Cd= | 0.018148
alpha (deg) | Cl | Cd | Cm | Cl/Cd
-17.5 | -0.698 | 0.23473 | 0.004 | -2.974
-17 | -0.722 | 0.21863 | 0.004 | -3.301
-16.5 | -0.744 | 0.20476 | 0.004 | -3.635
-16 | -0.765 | 0.18853 | 0.003 | -4.059
-15.5 | -0.785 | 0.17873 | 0.003 | -4.389
-15 | -0.802 | 0.16271 | 0.003 | -4.926
-14.5 | -0.816 | 0.15247 | 0.003 | -5.353
-14 | -0.828 | 0.14041 | 0.002 | -5.896
-13.5 | -0.836 | 0.13281 | 0.002 | -6.295
-13 | -0.841 | 0.12458 | 0.002 | -6.75
-12.5 | -0.842 | 0.113 | 0.002 | -7.449
-12 | -0.837 | 0.10554 | 0.001 | -7.929
-11.5 | -0.826 | 0.09745 | 0.001 | -8.474
-11 | -0.811 | 0.09077 | 0.001 | -8.939
-10.5 | -0.794 | 0.0847 | 0 | -9.371
-10 | -0.772 | 0.07831 | 0 | -9.864
-9.5 | -0.748 | 0.0731 | 0 | -10.232
-9 | -0.72 | 0.06748 | 0 | -10.672
-8.5 | -0.69 | 0.0632 | -0.001 | -10.912
-8 | -0.656 | 0.05933 | -0.001 | -11.06
-7.5 | -0.62 | 0.05553 | -0.001 | -11.169
-7 | -0.582 | 0.05201 | -0.002 | -11.194
-6.5 | -0.542 | 0.04851 | -0.002 | -11.17
-6 | -0.5 | 0.04581 | -0.002 | -10.914
-5.5 | -0.456 | 0.04316 | -0.003 | -10.576
-5 | -0.412 | 0.04088 | -0.003 | -10.075
-4.5 | -0.367 | 0.03874 | -0.004 | -9.463
-4 | -0.392 | 0.01668 | -0.009 | -23.526
-3.5 | -0.335 | 0.01616 | -0.01 | -20.714
-3 | -0.276 | 0.01582 | -0.011 | -17.462
-2.5 | -0.213 | 0.01364 | -0.011 | -15.635
-2 | -0.155 | 0.01343 | -0.012 | -11.538
-1.5 | -0.096 | 0.01329 | -0.013 | -7.214
-1 | -0.036 | 0.0132 | -0.014 | -2.749
-0.5 | 0.024 | 0.01314 | -0.014 | 1.815
0 | 0.083 | 0.01341 | -0.015 | 6.189
0.5 | 0.142 | 0.01299 | -0.016 | 10.933
1 | 0.201 | 0.01357 | -0.017 | 14.793
1.5 | 0.259 | 0.01372 | -0.017 | 18.894
2 | 0.317 | 0.01393 | -0.018 | 22.732
2.5 | 0.374 | 0.01437 | -0.019 | 26.001
3 | 0.43 | 0.01472 | -0.02 | 29.231
3.5 | 0.486 | 0.01509 | -0.02 | 32.2
4 | 0.554 | 0.01768 | -0.022 | 31.332
4.5 | 0.609 | 0.01824 | -0.022 | 33.408
5 | 0.663 | 0.01882 | -0.023 | 35.246
5.5 | 0.591 | 0.04209 | -0.011 | 14.031
6 | 0.633 | 0.04457 | -0.011 | 14.211
6.5 | 0.675 | 0.04724 | -0.011 | 14.285
7 | 0.714 | 0.05061 | -0.011 | 14.118
7.5 | 0.752 | 0.05386 | -0.012 | 13.962
8 | 0.788 | 0.05752 | -0.012 | 13.691
8.5 | 0.821 | 0.06192 | -0.012 | 13.252
9 | 0.849 | 0.06624 | -0.012 | 12.821
9.5 | 0.873 | 0.07155 | -0.012 | 12.204
10 | 0.893 | 0.07598 | -0.012 | 11.756
10.5 | 0.909 | 0.08278 | -0.012 | 10.98
11 | 0.92 | 0.08886 | -0.012 | 10.358
11.5 | 0.927 | 0.09699 | -0.013 | 9.562
12 | 0.93 | 0.10352 | -0.013 | 8.985
12.5 | 0.929 | 0.10989 | -0.013 | 8.451
13 | 0.923 | 0.11829 | -0.013 | 7.803
13.5 | 0.914 | 0.12706 | -0.013 | 7.191
14 | 0.901 | 0.14008 | -0.014 | 6.431
14.5 | 0.885 | 0.14844 | -0.014 | 5.96
15 | 0.866 | 0.15866 | -0.014 | 5.458
15.5 | 0.845 | 0.17329 | -0.014 | 4.874
16 | 0.822 | 0.18412 | -0.014 | 4.462
16.5 | 0.797 | 0.19855 | -0.014 | 4.013
17 | 0.771 | 0.21662 | -0.015 | 3.558

## 12. Re 100k Mach 0.10 (2)
BIGFOIL.COM POLAR EXPORT
NACA65-114 a=0.6
NACA65-114 a=0.6 |  |  |  | Cl Max: | 0.9598 | at alpha= | 10 | deg
XFOIL ncrit=9 |  |  |  | L/D Max: | 43.198 | at alpha= | 5 | deg
Re: | 100000 |  |  | Cd Min: | 0.1708 | at alpha= | 15 | deg
Mach: | 0.1 |  |  | Cl=0 at alpha= | 0.36276 | deg
|  |  |  | @ Cl=0.1, Cd= | 0.029505
|  |  |  | @ Cl=0.4, Cd= | 0.031565
|  |  |  | @ Cl=0.6, Cd= | 0.028523
alpha (deg) | Cl | Cd | Cm | Cl/Cd
-8 | -0.8266 | 0.04753 | -0.0168 | -17.3911
-7.5 | -0.8115 | 0.04152 | -0.0117 | -19.5448
-7 | -0.7511 | 0.03554 | -0.0143 | -21.1339
-6.5 | -0.6842 | 0.03098 | -0.0174 | -22.0852
-6 | -0.6135 | 0.02811 | -0.0204 | -21.825
-5.5 | -0.5411 | 0.02549 | -0.024 | -21.2279
-5 | -0.4932 | 0.02378 | -0.0236 | -20.7401
-4.5 | -0.4769 | 0.02027 | -0.0191 | -23.5274
-4 | -0.459 | 0.02103 | -0.0089 | -21.826
-3.5 | -0.4048 | 0.02357 | -0.0042 | -17.1744
-3 | -0.3276 | 0.02806 | 0.0013 | -11.675
-2.5 | -0.233 | 0.02848 | -0.0057 | -8.1812
-2 | -0.2039 | 0.02843 | -0.0022 | -7.172
-1.5 | -0.1762 | 0.02834 | 0.0012 | -6.2174
-1 | -0.1119 | 0.02822 | -0.0021 | -3.9653
-0.5 | -0.1014 | 0.0282 | 0.0041 | -3.5957
0 | -0.0563 | 0.02852 | 0.0041 | -1.9741
0.5 | 0.0213 | 0.02886 | -0.0016 | 0.73805
1 | 0.0565 | 0.02932 | -0.0004 | 1.927
1.5 | 0.1481 | 0.02971 | -0.0083 | 4.9849
2 | 0.1982 | 0.03042 | -0.0103 | 6.5155
2.5 | 0.2682 | 0.03115 | -0.0155 | 8.61
3 | 0.3676 | 0.03163 | -0.0252 | 11.6219
3.5 | 0.4769 | 0.03141 | -0.035 | 15.1831
4 | 0.5601 | 0.03126 | -0.041 | 17.9175
4.5 | 0.7005 | 0.02163 | -0.0401 | 32.3856
5 | 0.7767 | 0.01798 | -0.0396 | 43.198
5.5 | 0.7488 | 0.01951 | -0.0248 | 38.3803
6 | 0.7164 | 0.02196 | -0.012 | 32.623
6.5 | 0.6912 | 0.02304 | 0.0006 | 30
7 | 0.693 | 0.02471 | 0.0086 | 28.0453
7.5 | 0.7454 | 0.02739 | 0.0092 | 27.2143
8 | 0.8143 | 0.03077 | 0.0077 | 26.4641
8.5 | 0.8798 | 0.03604 | 0.0059 | 24.4118
9 | 0.918 | 0.04051 | 0.0084 | 22.6611
9.5 | 0.9479 | 0.04676 | 0.0112 | 20.2716
10 | 0.9598 | 0.05298 | 0.0153 | 18.1163
10.5 | 0.9324 | 0.05996 | 0.0231 | 15.5504
11 | 0.8791 | 0.06901 | 0.0293 | 12.7387
11.5 | 0.6426 | 0.11276 | 0.0019 | 5.6988
12 | 0.6361 | 0.12214 | -0.0016 | 5.208
12.5 | 0.6377 | 0.13094 | -0.0046 | 4.8702
13 | 0.6479 | 0.13896 | -0.0065 | 4.6625
13.5 | 0.69 | 0.14585 | -0.0037 | 4.7309
14 | 0.6556 | 0.15496 | -0.0136 | 4.2308
14.5 | 0.6591 | 0.16368 | -0.0179 | 4.0268
15 | 0.6839 | 0.1708 | -0.0187 | 4.0041

## 13. Re 100k Mach 0.25 (1)
BIGFOIL.COM POLAR EXPORT
NACA65-114 a=0.6
NACA65-114 a=0.6 |  |  |  | Cl Max: | 0.881 | at alpha= | 10.5 | deg
JavaFoil+Calcfoil stall+Eppler ext transition |  |  |  | L/D Max: | 35.082 | at alpha= | 5 | deg
Re: | 100000 |  |  | Cd Min: | 0.01331 | at alpha= | -0.5 | deg
Mach: | 0.25 |  |  | Cl=0 at alpha= | -0.69672 | deg
|  |  |  | @ Cl=0.1, Cd= | 0.013652
|  |  |  | @ Cl=0.4, Cd= | 0.014608
|  |  |  | @ Cl=0.6, Cd= | 0.24526
alpha (deg) | Cl | Cd | Cm | Cl/Cd
-16.5 | -0.389 | 0.33544 | 0.004 | -1.16
-16 | -0.451 | 0.28694 | 0.003 | -1.572
-15.5 | -0.509 | 0.25208 | 0.003 | -2.018
-15 | -0.562 | 0.22247 | 0.003 | -2.526
-14.5 | -0.611 | 0.19493 | 0.003 | -3.133
-14 | -0.655 | 0.17637 | 0.002 | -3.711
-13.5 | -0.693 | 0.16214 | 0.002 | -4.273
-13 | -0.725 | 0.14468 | 0.002 | -5.01
-12.5 | -0.75 | 0.1312 | 0.002 | -5.719
-12 | -0.766 | 0.11987 | 0.001 | -6.389
-11.5 | -0.772 | 0.10903 | 0.001 | -7.078
-11 | -0.772 | 0.09807 | 0.001 | -7.871
-10.5 | -0.766 | 0.09029 | 0 | -8.486
-10 | -0.755 | 0.08384 | 0 | -9.007
-9.5 | -0.739 | 0.07655 | 0 | -9.652
-9 | -0.718 | 0.07049 | 0 | -10.181
-8.5 | -0.692 | 0.06528 | -0.001 | -10.6
-8 | -0.662 | 0.06099 | -0.001 | -10.859
-7.5 | -0.629 | 0.05708 | -0.001 | -11.016
-7 | -0.592 | 0.05254 | -0.002 | -11.27
-6.5 | -0.553 | 0.04946 | -0.002 | -11.175
-6 | -0.511 | 0.0465 | -0.003 | -10.989
-5.5 | -0.467 | 0.04367 | -0.003 | -10.704
-5 | -0.422 | 0.04138 | -0.003 | -10.201
-4.5 | -0.376 | 0.03922 | -0.004 | -9.585
-4 | -0.402 | 0.01688 | -0.009 | -23.813
-3.5 | -0.343 | 0.01644 | -0.01 | -20.861
-3 | -0.283 | 0.01607 | -0.011 | -17.617
-2.5 | -0.218 | 0.0139 | -0.011 | -15.716
-2 | -0.159 | 0.01366 | -0.012 | -11.618
-1.5 | -0.098 | 0.0135 | -0.013 | -7.279
-1 | -0.037 | 0.01339 | -0.014 | -2.778
-0.5 | 0.024 | 0.01331 | -0.015 | 1.835
0 | 0.085 | 0.01362 | -0.015 | 6.244
0.5 | 0.146 | 0.01375 | -0.016 | 10.591
1 | 0.206 | 0.01336 | -0.017 | 15.403
1.5 | 0.266 | 0.01401 | -0.018 | 18.959
2 | 0.324 | 0.01426 | -0.019 | 22.749
2.5 | 0.383 | 0.0145 | -0.019 | 26.404
3 | 0.441 | 0.01487 | -0.02 | 29.634
3.5 | 0.498 | 0.01529 | -0.021 | 32.552
4 | 0.567 | 0.0181 | -0.022 | 31.353
4.5 | 0.624 | 0.01872 | -0.023 | 33.325
5 | 0.679 | 0.01934 | -0.024 | 35.082
5.5 | 0.605 | 0.0425 | -0.011 | 14.24
6 | 0.648 | 0.04507 | -0.011 | 14.379
6.5 | 0.689 | 0.04819 | -0.012 | 14.302
7 | 0.728 | 0.05177 | -0.012 | 14.066
7.5 | 0.764 | 0.05553 | -0.012 | 13.765
8 | 0.797 | 0.05885 | -0.012 | 13.548
8.5 | 0.827 | 0.06425 | -0.012 | 12.868
9 | 0.85 | 0.06929 | -0.012 | 12.274
9.5 | 0.867 | 0.0749 | -0.012 | 11.576
10 | 0.877 | 0.08139 | -0.012 | 10.779
10.5 | 0.881 | 0.08873 | -0.012 | 9.925
11 | 0.877 | 0.09706 | -0.012 | 9.039
11.5 | 0.866 | 0.10645 | -0.012 | 8.14
12 | 0.848 | 0.1157 | -0.013 | 7.331
12.5 | 0.823 | 0.1278 | -0.013 | 6.439
13 | 0.79 | 0.14098 | -0.013 | 5.607
13.5 | 0.751 | 0.15598 | -0.013 | 4.818
14 | 0.706 | 0.17192 | -0.013 | 4.109
14.5 | 0.656 | 0.20126 | -0.013 | 3.259
15 | 0.601 | 0.22393 | -0.013 | 2.682
15.5 | 0.541 | 0.24526 | -0.013 | 2.206

## 14. Re 100k Mach 0.25 (2)
BIGFOIL.COM POLAR EXPORT
NACA65-114 a=0.6
NACA65-114 a=0.6 |  |  |  | Cl Max: | 0.9355 | at alpha= | 9.5 | deg
XFOIL ncrit=9 |  |  |  | L/D Max: | 43.6624 | at alpha= | 5 | deg
Re: | 100000 |  |  | Cd Min: | 0.16827 | at alpha= | 14.5 | deg
Mach: | 0.25 |  |  | Cl=0 at alpha= | 0.52872 | deg
|  |  |  | @ Cl=0.1, Cd= | 0.030585
|  |  |  | @ Cl=0.4, Cd= | 0.032757
|  |  |  | @ Cl=0.6, Cd= | 0.028855
alpha (deg) | Cl | Cd | Cm | Cl/Cd
-13 | -0.5316 | 0.14234 | -0.0133 | -3.7347
-12.5 | -0.5115 | 0.13425 | -0.0146 | -3.8101
-12 | -0.5109 | 0.12629 | -0.0186 | -4.0455
-11.5 | -0.5213 | 0.11812 | -0.0238 | -4.4133
-11 | -0.5317 | 0.1101 | -0.0284 | -4.8292
-10.5 | -0.5283 | 0.1021 | -0.0306 | -5.1743
-9 | -0.7212 | 0.0588 | -0.0462 | -12.2653
-8.5 | -0.7806 | 0.05545 | -0.0333 | -14.0775
-8 | -0.8112 | 0.05088 | -0.0232 | -15.9434
-7.5 | -0.8096 | 0.04392 | -0.0181 | -18.4335
-7 | -0.7541 | 0.03788 | -0.0201 | -19.9076
-6.5 | -0.6889 | 0.03285 | -0.0228 | -20.9711
-6 | -0.6211 | 0.02947 | -0.0247 | -21.0757
-5.5 | -0.5488 | 0.02665 | -0.0275 | -20.5929
-5 | -0.4865 | 0.02458 | -0.0291 | -19.7925
-4.5 | -0.4569 | 0.02242 | -0.0255 | -20.3791
-4 | -0.4611 | 0.02101 | -0.0133 | -21.9467
-3.5 | -0.4189 | 0.02327 | -0.0066 | -18.0017
-3 | -0.301 | 0.0292 | -0.0047 | -10.3082
-2.5 | -0.255 | 0.02936 | -0.0033 | -8.6853
-2 | -0.1707 | 0.02938 | -0.009 | -5.8101
-1.5 | -0.1556 | 0.02926 | -0.0032 | -5.3178
-1 | -0.1311 | 0.02919 | 0.0007 | -4.4913
-0.5 | -0.0639 | 0.02917 | -0.0028 | -2.1906
0 | -0.0543 | 0.02928 | 0.0035 | -1.8545
1 | 0.0484 | 0.02991 | 0.0015 | 1.6182
1.5 | 0.0919 | 0.03051 | 0.0013 | 3.0121
2 | 0.1655 | 0.03119 | -0.0039 | 5.3062
2.5 | 0.2737 | 0.03181 | -0.0149 | 8.6042
3 | 0.349 | 0.0325 | -0.0206 | 10.7385
3.5 | 0.4382 | 0.03295 | -0.028 | 13.2989
4 | 0.5495 | 0.03221 | -0.0365 | 17.0599
4.5 | 0.7047 | 0.0219 | -0.0362 | 32.1781
5 | 0.7785 | 0.01783 | -0.0332 | 43.6624
5.5 | 0.7332 | 0.02168 | -0.0188 | 33.8192
6 | 0.7023 | 0.02307 | -0.0057 | 30.4421
6.5 | 0.6705 | 0.02384 | 0.0081 | 28.125
7 | 0.6879 | 0.02594 | 0.0139 | 26.5189
7.5 | 0.7628 | 0.02919 | 0.012 | 26.1322
8 | 0.834 | 0.0331 | 0.0108 | 25.1964
8.5 | 0.8881 | 0.03864 | 0.0108 | 22.984
9 | 0.9173 | 0.04396 | 0.0143 | 20.8667
9.5 | 0.9355 | 0.05078 | 0.0178 | 18.4226
10 | 0.9349 | 0.05741 | 0.0224 | 16.2846
10.5 | 0.9241 | 0.06352 | 0.0274 | 14.5482
11 | 0.8302 | 0.0705 | 0.0331 | 11.7759
11.5 | 0.7864 | 0.08151 | 0.0307 | 9.6479
12 | 0.6228 | 0.12615 | -0.0029 | 4.937
13 | 0.6722 | 0.14265 | -0.003 | 4.7122
13.5 | 0.6559 | 0.1504 | -0.0096 | 4.361
14 | 0.6459 | 0.15909 | -0.016 | 4.06
14.5 | 0.6797 | 0.16827 | -0.0156 | 4.0393

## 15. Re 100k Mach 0.50 (1)
BIGFOIL.COM POLAR EXPORT
NACA65-114 a=0.6
NACA65-114 a=0.6 |  |  |  | Cl Max: | 1.122 | at alpha= | 20 | deg
JavaFoil+Calcfoil stall+Eppler ext transition |  |  |  | L/D Max: | 31.219 | at alpha= | 4 | deg
Re: | 100000 |  |  | Cd Min: | 0.01421 | at alpha= | -0.5 | deg
Mach: | 0.5 |  |  | Cl=0 at alpha= | -0.69853 | deg
|  |  |  | @ Cl=0.1, Cd= | 0.014664
|  |  |  | @ Cl=0.4, Cd= | 0.015976
|  |  |  | @ Cl=0.6, Cd= | 0.04086
alpha (deg) | Cl | Cd | Cm | Cl/Cd
-20 | -1.055 | 0.36179 | 0.009 | -2.915
-19.5 | -1.028 | 0.3491 | 0.009 | -2.946
-19 | -1.002 | 0.336 | 0.009 | -2.982
-18.5 | -0.976 | 0.32895 | 0.008 | -2.966
-18 | -0.947 | 0.31988 | 0.007 | -2.96
-17.5 | -0.92 | 0.31612 | 0.007 | -2.91
-17 | -0.893 | 0.30762 | 0.006 | -2.904
-16.5 | -0.867 | 0.30115 | 0.006 | -2.878
-16 | -0.84 | 0.3004 | 0.006 | -2.796
-15.5 | -0.811 | 0.26498 | 0.005 | -3.062
-15 | -0.784 | 0.25164 | 0.004 | -3.117
-14.5 | -0.758 | 0.2546 | 0.004 | -2.976
-14 | -0.731 | 0.24811 | 0.004 | -2.945
-13.5 | -0.704 | 0.24366 | 0.003 | -2.888
-13 | -0.675 | 0.22525 | 0.003 | -2.997
-12.5 | -0.648 | 0.23203 | 0.002 | -2.793
-12 | -0.621 | 0.22866 | 0.002 | -2.716
-11.5 | -0.594 | 0.22535 | 0.001 | -2.635
-11 | -0.567 | 0.20733 | 0.001 | -2.733
-10.5 | -0.539 | 0.18342 | 0.001 | -2.936
-10 | -0.511 | 0.16864 | 0 | -3.032
-9.5 | -0.484 | 0.1797 | 0 | -2.694
-9 | -0.457 | 0.1737 | 0 | -2.63
-8.5 | -0.429 | 0.15344 | -0.001 | -2.799
-8 | -0.402 | 0.12099 | -0.001 | -3.319
-7.5 | -0.512 | 0.08268 | -0.001 | -6.193
-7 | -0.579 | 0.06416 | -0.002 | -9.021
-6.5 | -0.573 | 0.05611 | -0.002 | -10.211
-6 | -0.546 | 0.05111 | -0.003 | -10.681
-5.5 | -0.508 | 0.04681 | -0.003 | -10.855
-5 | -0.464 | 0.04344 | -0.004 | -10.677
-4.5 | -0.415 | 0.0409 | -0.004 | -10.156
-4 | -0.364 | 0.03852 | -0.005 | -9.443
-3.5 | -0.378 | 0.01785 | -0.011 | -21.192
-3 | -0.313 | 0.01729 | -0.012 | -18.104
-2.5 | -0.241 | 0.01517 | -0.012 | -15.856
-2 | -0.175 | 0.01485 | -0.013 | -11.77
-1.5 | -0.108 | 0.01455 | -0.014 | -7.449
-1 | -0.041 | 0.01435 | -0.015 | -2.864
-0.5 | 0.027 | 0.01421 | -0.016 | 1.901
0 | 0.094 | 0.01465 | -0.017 | 6.427
0.5 | 0.161 | 0.01481 | -0.018 | 10.879
1 | 0.228 | 0.01505 | -0.019 | 15.127
1.5 | 0.294 | 0.01533 | -0.02 | 19.187
2 | 0.359 | 0.0157 | -0.02 | 22.833
2.5 | 0.423 | 0.01613 | -0.021 | 26.217
3 | 0.487 | 0.0163 | -0.022 | 29.846
3.5 | 0.563 | 0.01923 | -0.024 | 29.281
4 | 0.626 | 0.02005 | -0.025 | 31.219
4.5 | 0.571 | 0.03912 | -0.012 | 14.587
5 | 0.618 | 0.04194 | -0.012 | 14.726
5.5 | 0.661 | 0.04476 | -0.012 | 14.778
6 | 0.7 | 0.04851 | -0.012 | 14.42
6.5 | 0.729 | 0.05377 | -0.012 | 13.549
7 | 0.742 | 0.06037 | -0.012 | 12.287
7.5 | 0.723 | 0.06959 | -0.012 | 10.395
8 | 0.476 | 0.11621 | -0.012 | 4.098
8.5 | 0.503 | 0.14261 | -0.012 | 3.528
9 | 0.53 | 0.14737 | -0.013 | 3.598
9.5 | 0.558 | 0.18302 | -0.014 | 3.047
10 | 0.585 | 0.1683 | -0.015 | 3.474
10.5 | 0.612 | 0.17565 | -0.015 | 3.482
11 | 0.638 | 0.1838 | -0.016 | 3.473
11.5 | 0.666 | 0.22401 | -0.018 | 2.974
12 | 0.693 | 0.22732 | -0.018 | 3.048
12.5 | 0.72 | 0.23315 | -0.018 | 3.086
13 | 0.746 | 0.22799 | -0.019 | 3.272
13.5 | 0.774 | 0.2377 | -0.02 | 3.255
14 | 0.801 | 0.2354 | -0.021 | 3.402
14.5 | 0.827 | 0.25423 | -0.022 | 3.254
15 | 0.854 | 0.26573 | -0.022 | 3.213
15.5 | 0.881 | 0.27209 | -0.023 | 3.236
16 | 0.908 | 0.29893 | -0.024 | 3.039
16.5 | 0.935 | 0.30376 | -0.025 | 3.077
17 | 0.961 | 0.29932 | -0.025 | 3.21
17.5 | 0.987 | 0.3187 | -0.026 | 3.098
18 | 1.016 | 0.3235 | -0.028 | 3.14
18.5 | 1.041 | 0.34012 | -0.028 | 3.062
19 | 1.067 | 0.33668 | -0.029 | 3.171
19.5 | 1.093 | 0.33536 | -0.029 | 3.26
20 | 1.122 | 0.36457 | -0.031 | 3.078

## 16. Re 100k Mach 0.50 (2)
BIGFOIL.COM POLAR EXPORT
NACA65-114 a=0.6
NACA65-114 a=0.6 |  |  |  | Cl Max: | 0.8846 | at alpha= | 20 | deg
XFOIL ncrit=9 |  |  |  | L/D Max: | 29.7182 | at alpha= | 5 | deg
Re: | 100000 |  |  | Cd Min: | 0.27387 | at alpha= | 20 | deg
Mach: | 0.5 |  |  | Cl=0 at alpha= | 1.1353 | deg
|  |  |  | @ Cl=0.1, Cd= | 0.034099
|  |  |  | @ Cl=0.4, Cd= | 0.03699
|  |  |  | @ Cl=0.6, Cd= | 0.029625
alpha (deg) | Cl | Cd | Cm | Cl/Cd
-20 | -0.79 | 0.27168 | 0.0511 | -2.9078
-19.5 | -0.7578 | 0.25635 | 0.0482 | -2.9561
-19 | -0.7326 | 0.24745 | 0.0442 | -2.9606
-18.5 | -0.7124 | 0.24026 | 0.0384 | -2.9651
-17.5 | -0.6677 | 0.22348 | 0.0287 | -2.9877
-17 | -0.6496 | 0.21661 | 0.0229 | -2.9989
-16.5 | -0.6407 | 0.21097 | 0.0158 | -3.0369
-16 | -0.6053 | 0.19964 | 0.0142 | -3.032
-15.5 | -0.6071 | 0.19685 | 0.0059 | -3.0841
-15 | -0.5667 | 0.18399 | 0.0049 | -3.0801
-14.5 | -0.5676 | 0.17975 | -0.0024 | -3.1577
-14 | -0.5318 | 0.16833 | -0.0041 | -3.1593
-13.5 | -0.5392 | 0.16388 | -0.0114 | -3.2902
-13 | -0.4972 | 0.1529 | -0.0117 | -3.2518
-12.5 | -0.4861 | 0.14512 | -0.016 | -3.3496
-12 | -0.4951 | 0.13871 | -0.0223 | -3.5693
-11.5 | -0.4597 | 0.12973 | -0.0229 | -3.5435
-11 | -0.4494 | 0.12155 | -0.0264 | -3.6972
-10.5 | -0.4446 | 0.11369 | -0.0301 | -3.9106
-10 | -0.471 | 0.09307 | -0.0464 | -5.0607
-9.5 | -0.5116 | 0.07611 | -0.0606 | -6.7218
-9 | -0.5345 | 0.0662 | -0.0658 | -8.074
-8.5 | -0.5779 | 0.0595 | -0.0652 | -9.7126
-8 | -0.6431 | 0.05748 | -0.0548 | -11.1882
-7.5 | -0.6955 | 0.05415 | -0.047 | -12.844
-7 | -0.6962 | 0.04688 | -0.0479 | -14.8507
-6.5 | -0.6747 | 0.04062 | -0.047 | -16.61
-6 | -0.6326 | 0.03567 | -0.0456 | -17.7348
-5.5 | -0.5692 | 0.03158 | -0.0453 | -18.0241
-5 | -0.4717 | 0.02815 | -0.0495 | -16.7567
-4.5 | -0.4311 | 0.02645 | -0.0451 | -16.2987
-4 | -0.4283 | 0.0246 | -0.0362 | -17.4106
-3.5 | -0.454 | 0.02336 | -0.0196 | -19.4349
-2.5 | -0.2291 | 0.03315 | -0.0141 | -6.911
-2 | -0.2278 | 0.03277 | -0.0051 | -6.9515
-1.5 | -0.1631 | 0.03269 | -0.0063 | -4.9893
-1 | -0.1574 | 0.03261 | 0.0019 | -4.8267
-0.5 | -0.1369 | 0.0325 | 0.0074 | -4.2123
0 | -0.0739 | 0.03262 | 0.0058 | -2.2655
0.5 | -0.0684 | 0.03263 | 0.0133 | -2.0962
1 | -0.0239 | 0.03302 | 0.0143 | -0.7238
1.5 | 0.0644 | 0.03366 | 0.0083 | 1.9133
2 | 0.1106 | 0.03423 | 0.0086 | 3.2311
2.5 | 0.1765 | 0.03505 | 0.0056 | 5.0357
3 | 0.2621 | 0.03599 | -0.0006 | 7.2826
3.5 | 0.3647 | 0.03668 | -0.0084 | 9.9427
4 | 0.4478 | 0.03741 | -0.0138 | 11.9701
4.5 | 0.6961 | 0.02471 | -0.0187 | 28.1708
5 | 0.7171 | 0.02413 | -0.0087 | 29.7182
5.5 | 0.6676 | 0.02587 | 0.0053 | 25.806
6 | 0.6197 | 0.02689 | 0.0199 | 23.0457
6.5 | 0.6289 | 0.02874 | 0.0278 | 21.8824
7 | 0.7016 | 0.03114 | 0.0306 | 22.5305
7.5 | 0.7815 | 0.03593 | 0.0308 | 21.7506
8 | 0.803 | 0.04092 | 0.0351 | 19.6237
8.5 | 0.7998 | 0.04673 | 0.0394 | 17.1153
9 | 0.779 | 0.05354 | 0.0421 | 14.5499
9.5 | 0.7466 | 0.06184 | 0.042 | 12.0731
10 | 0.7072 | 0.07229 | 0.0382 | 9.7828
10.5 | 0.6682 | 0.08535 | 0.0306 | 7.8289
11 | 0.6431 | 0.09955 | 0.0218 | 6.4601
11.5 | 0.6399 | 0.11168 | 0.0158 | 5.7298
12 | 0.6244 | 0.12809 | 0.0051 | 4.8747
13 | 0.6164 | 0.15641 | -0.0137 | 3.9409
13.5 | 0.6552 | 0.16703 | -0.0143 | 3.9226
14 | 0.6671 | 0.17451 | -0.0184 | 3.8227
14.5 | 0.6627 | 0.1811 | -0.0258 | 3.6593
15 | 0.7064 | 0.19373 | -0.026 | 3.6463
15.5 | 0.6985 | 0.19762 | -0.0347 | 3.5346
16 | 0.7306 | 0.20878 | -0.0367 | 3.4994
16.5 | 0.738 | 0.21408 | -0.0436 | 3.4473
17 | 0.7723 | 0.22681 | -0.0455 | 3.4051
17.5 | 0.7758 | 0.2306 | -0.0541 | 3.3643
18 | 0.8045 | 0.24047 | -0.0569 | 3.3455
18.5 | 0.8206 | 0.24836 | -0.0632 | 3.3041
19 | 0.8389 | 0.25533 | -0.0693 | 3.2856
20 | 0.8846 | 0.27387 | -0.0788 | 3.23

## 17. Re 250k Mach 0.00 (1)
BIGFOIL.COM POLAR EXPORT
NACA65-114 a=0.6
NACA65-114 a=0.6 |  |  |  | Cl Max: | 0.941 | at alpha= | 12.5 | deg
JavaFoil+Calcfoil stall+Eppler ext transition |  |  |  | L/D Max: | 50.773 | at alpha= | 3.5 | deg
Re: | 250000 |  |  | Cd Min: | 0.00891 | at alpha= | 1 | deg
Mach: | 0 |  |  | Cl=0 at alpha= | -0.69672 | deg
|  |  |  | @ Cl=0.1, Cd= | 0.0091828
|  |  |  | @ Cl=0.4, Cd= | 0.0095365
|  |  |  | @ Cl=0.6, Cd= | 0.014511
alpha (deg) | Cl | Cd | Cm | Cl/Cd
-18 | -0.723 | 0.19549 | 0.004 | -3.696
-17.5 | -0.743 | 0.18618 | 0.004 | -3.993
-17 | -0.763 | 0.17167 | 0.004 | -4.447
-16.5 | -0.782 | 0.16389 | 0.004 | -4.773
-16 | -0.8 | 0.1538 | 0.003 | -5.199
-15.5 | -0.815 | 0.14473 | 0.003 | -5.632
-15 | -0.829 | 0.13598 | 0.003 | -6.093
-14.5 | -0.839 | 0.12592 | 0.003 | -6.665
-14 | -0.848 | 0.11931 | 0.002 | -7.103
-13.5 | -0.853 | 0.11095 | 0.002 | -7.685
-13 | -0.855 | 0.10343 | 0.002 | -8.262
-12.5 | -0.853 | 0.09792 | 0.002 | -8.707
-12 | -0.845 | 0.09004 | 0.001 | -9.385
-11.5 | -0.832 | 0.08484 | 0.001 | -9.812
-11 | -0.816 | 0.07971 | 0.001 | -10.24
-10.5 | -0.797 | 0.07419 | 0.001 | -10.742
-10 | -0.775 | 0.06931 | 0 | -11.174
-9.5 | -0.749 | 0.06481 | 0 | -11.557
-9 | -0.72 | 0.06109 | 0 | -11.791
-8.5 | -0.689 | 0.05658 | -0.001 | -12.178
-8 | -0.655 | 0.05307 | -0.001 | -12.344
-7.5 | -0.619 | 0.05024 | -0.001 | -12.315
-7 | -0.58 | 0.04717 | -0.002 | -12.305
-6.5 | -0.54 | 0.04431 | -0.002 | -12.19
-6 | -0.499 | 0.04177 | -0.003 | -11.937
-5.5 | -0.559 | 0.01429 | -0.007 | -39.15
-5 | -0.505 | 0.01387 | -0.007 | -36.42
-4.5 | -0.45 | 0.01349 | -0.008 | -33.355
-4 | -0.393 | 0.01312 | -0.009 | -29.95
-3.5 | -0.335 | 0.01233 | -0.01 | -27.204
-3 | -0.277 | 0.01261 | -0.011 | -21.948
-2.5 | -0.217 | 0.00926 | -0.011 | -23.438
-2 | -0.157 | 0.00921 | -0.012 | -17.045
-1.5 | -0.097 | 0.00916 | -0.013 | -10.568
-1 | -0.037 | 0.00912 | -0.014 | -4.004
-0.5 | 0.024 | 0.00919 | -0.015 | 2.603
0 | 0.084 | 0.00923 | -0.015 | 9.15
0.5 | 0.145 | 0.00905 | -0.016 | 15.998
1 | 0.205 | 0.00891 | -0.017 | 23.011
1.5 | 0.265 | 0.00927 | -0.018 | 28.55
2 | 0.324 | 0.0094 | -0.019 | 34.406
2.5 | 0.382 | 0.00949 | -0.019 | 40.28
3 | 0.44 | 0.00964 | -0.02 | 45.685
3.5 | 0.498 | 0.0098 | -0.021 | 50.773
4 | 0.554 | 0.01415 | -0.022 | 39.183
4.5 | 0.61 | 0.01459 | -0.022 | 41.793
5 | 0.664 | 0.0151 | -0.023 | 43.98
5.5 | 0.717 | 0.01567 | -0.024 | 45.741
6 | 0.768 | 0.01626 | -0.025 | 47.215
6.5 | 0.817 | 0.01693 | -0.025 | 48.236
7 | 0.712 | 0.04615 | -0.012 | 15.437
7.5 | 0.75 | 0.04911 | -0.012 | 15.279
8 | 0.786 | 0.05227 | -0.012 | 15.042
8.5 | 0.82 | 0.05615 | -0.013 | 14.598
9 | 0.849 | 0.06012 | -0.013 | 14.127
9.5 | 0.874 | 0.06441 | -0.013 | 13.566
10 | 0.895 | 0.06864 | -0.013 | 13.043
10.5 | 0.913 | 0.07383 | -0.013 | 12.36
11 | 0.926 | 0.07888 | -0.013 | 11.737
11.5 | 0.935 | 0.08493 | -0.013 | 11.008
12 | 0.94 | 0.08921 | -0.013 | 10.535
12.5 | 0.941 | 0.09502 | -0.013 | 9.902
13 | 0.938 | 0.10136 | -0.014 | 9.259
13.5 | 0.932 | 0.11028 | -0.014 | 8.454
14 | 0.923 | 0.11582 | -0.014 | 7.97
14.5 | 0.911 | 0.12455 | -0.014 | 7.312
15 | 0.896 | 0.13313 | -0.015 | 6.728
15.5 | 0.879 | 0.14278 | -0.015 | 6.153
16 | 0.859 | 0.15019 | -0.015 | 5.721
16.5 | 0.838 | 0.16138 | -0.015 | 5.194
17 | 0.816 | 0.17007 | -0.015 | 4.798
17.5 | 0.793 | 0.1807 | -0.015 | 4.387

## 18. Re 250k Mach 0.00 (2)
BIGFOIL.COM POLAR EXPORT
NACA65-114 a=0.6
NACA65-114 a=0.6 |  |  |  | Cl Max: | 1.0228 | at alpha= | 10.5 | deg
XFOIL ncrit=9 |  |  |  | L/D Max: | 55.8304 | at alpha= | 5.5 | deg
Re: | 250000 |  |  | Cd Min: | 0.1579 | at alpha= | -15 | deg
Mach: | 0 |  |  | Cl=0 at alpha= | -0.6787 | deg
|  |  |  | @ Cl=0.1, Cd= | 0.012323
|  |  |  | @ Cl=0.4, Cd= | 0.012787
|  |  |  | @ Cl=0.6, Cd= | 0.010928
alpha (deg) | Cl | Cd | Cm | Cl/Cd
-15 | -0.5902 | 0.1579 | -0.0018 | -3.7378
-14.5 | -0.5697 | 0.15224 | -0.0031 | -3.7421
-14 | -0.5607 | 0.14438 | -0.007 | -3.8835
-13.5 | -0.5835 | 0.12982 | -0.0196 | -4.4947
-13 | -0.5761 | 0.12074 | -0.0208 | -4.7714
-12.5 | -0.5628 | 0.1145 | -0.0225 | -4.9153
-12 | -0.5676 | 0.10421 | -0.0281 | -5.4467
-11.5 | -0.6291 | 0.08217 | -0.0454 | -7.6561
-11 | -0.6829 | 0.07051 | -0.0515 | -9.6852
-10.5 | -0.751 | 0.06533 | -0.0486 | -11.4955
-10 | -0.7865 | 0.06358 | -0.0421 | -12.3702
-9.5 | -0.7639 | 0.05132 | -0.045 | -14.885
-9 | -0.7471 | 0.03388 | -0.044 | -22.0514
-8.5 | -0.698 | 0.02845 | -0.0446 | -24.5343
-8 | -0.654 | 0.02592 | -0.0429 | -25.2315
-7.5 | -0.6066 | 0.02291 | -0.0415 | -26.4775
-7 | -0.5599 | 0.02035 | -0.0402 | -27.5135
-6.5 | -0.5186 | 0.01902 | -0.0378 | -27.266
-6 | -0.4802 | 0.01756 | -0.0351 | -27.3462
-5.5 | -0.4443 | 0.01627 | -0.0321 | -27.3079
-5 | -0.4067 | 0.01513 | -0.0292 | -26.8804
-4.5 | -0.3898 | 0.01199 | -0.0243 | -32.5104
-4 | -0.3546 | 0.01116 | -0.0205 | -31.7742
-3.5 | -0.3036 | 0.01133 | -0.0191 | -26.7961
-3 | -0.2524 | 0.01173 | -0.0177 | -21.5175
-2.5 | -0.201 | 0.01235 | -0.0155 | -16.2753
-2 | -0.1465 | 0.01237 | -0.0154 | -11.8432
-1.5 | -0.0911 | 0.01236 | -0.0154 | -7.3706
-1 | -0.0356 | 0.0123 | -0.0157 | -2.8943
-0.5 | 0.0198 | 0.0123 | -0.0161 | 1.6098
0 | 0.0752 | 0.01231 | -0.0162 | 6.1089
0.5 | 0.1308 | 0.01234 | -0.0166 | 10.5997
1 | 0.1856 | 0.01244 | -0.0167 | 14.9196
1.5 | 0.2411 | 0.01251 | -0.0168 | 19.2726
2 | 0.2949 | 0.01267 | -0.0169 | 23.2755
2.5 | 0.3502 | 0.01274 | -0.0169 | 27.4882
3 | 0.4028 | 0.01279 | -0.0163 | 31.4934
3.5 | 0.4554 | 0.01266 | -0.0153 | 35.9716
4 | 0.5072 | 0.01152 | -0.0126 | 44.0278
4.5 | 0.5559 | 0.01114 | -0.0105 | 49.9013
5 | 0.6017 | 0.01092 | -0.008 | 55.1007
5.5 | 0.632 | 0.01132 | -0.0027 | 55.8304
6 | 0.6253 | 0.01536 | 0.0054 | 40.7096
6.5 | 0.6833 | 0.01747 | 0.0025 | 39.1128
7 | 0.7415 | 0.01961 | -0.0008 | 37.8123
7.5 | 0.7452 | 0.02064 | 0.0069 | 36.1047
8 | 0.7808 | 0.02224 | 0.0091 | 35.1079
8.5 | 0.8469 | 0.02566 | 0.0068 | 33.0047
9 | 0.8927 | 0.02761 | 0.0078 | 32.3325
9.5 | 0.9452 | 0.03109 | 0.0077 | 30.4021
10 | 0.9868 | 0.03518 | 0.0088 | 28.05
10.5 | 1.0228 | 0.03974 | 0.0097 | 25.7373

## 19. Re 250k Mach 0.10 (1)
BIGFOIL.COM POLAR EXPORT
NACA65-114 a=0.6
NACA65-114 a=0.6 |  |  |  | Cl Max: | 0.93 | at alpha= | 12 | deg
JavaFoil+Calcfoil stall+Eppler ext transition |  |  |  | L/D Max: | 50.861 | at alpha= | 3.5 | deg
Re: | 250000 |  |  | Cd Min: | 0.00892 | at alpha= | 1 | deg
Mach: | 0.1 |  |  | Cl=0 at alpha= | -0.69672 | deg
|  |  |  | @ Cl=0.1, Cd= | 0.00918
|  |  |  | @ Cl=0.4, Cd= | 0.0095486
|  |  |  | @ Cl=0.6, Cd= | 0.014553
alpha (deg) | Cl | Cd | Cm | Cl/Cd
-17.5 | -0.698 | 0.19401 | 0.004 | -3.599
-17 | -0.722 | 0.18123 | 0.004 | -3.984
-16.5 | -0.744 | 0.16808 | 0.004 | -4.429
-16 | -0.765 | 0.15937 | 0.003 | -4.803
-15.5 | -0.785 | 0.14781 | 0.003 | -5.309
-15 | -0.802 | 0.13825 | 0.003 | -5.799
-14.5 | -0.816 | 0.1278 | 0.003 | -6.387
-14 | -0.828 | 0.12245 | 0.002 | -6.763
-13.5 | -0.836 | 0.11209 | 0.002 | -7.461
-13 | -0.841 | 0.10519 | 0.002 | -7.997
-12.5 | -0.842 | 0.09933 | 0.002 | -8.478
-12 | -0.837 | 0.09124 | 0.001 | -9.176
-11.5 | -0.826 | 0.08516 | 0.001 | -9.702
-11 | -0.812 | 0.08082 | 0.001 | -10.046
-10.5 | -0.794 | 0.07481 | 0.001 | -10.617
-10 | -0.773 | 0.06922 | 0 | -11.167
-9.5 | -0.748 | 0.06558 | 0 | -11.414
-9 | -0.721 | 0.06083 | 0 | -11.849
-8.5 | -0.69 | 0.05723 | -0.001 | -12.059
-8 | -0.657 | 0.05352 | -0.001 | -12.269
-7.5 | -0.62 | 0.05036 | -0.001 | -12.321
-7 | -0.582 | 0.04714 | -0.002 | -12.355
-6.5 | -0.542 | 0.04454 | -0.002 | -12.175
-6 | -0.5 | 0.04192 | -0.003 | -11.939
-5.5 | -0.458 | 0.03936 | -0.003 | -11.629
-5 | -0.507 | 0.01397 | -0.007 | -36.336
-4.5 | -0.452 | 0.01353 | -0.008 | -33.405
-4 | -0.395 | 0.01313 | -0.009 | -30.057
-3.5 | -0.337 | 0.01192 | -0.01 | -28.243
-3 | -0.278 | 0.01266 | -0.011 | -21.959
-2.5 | -0.218 | 0.00931 | -0.011 | -23.423
-2 | -0.158 | 0.00924 | -0.012 | -17.071
-1.5 | -0.097 | 0.00916 | -0.013 | -10.627
-1 | -0.037 | 0.00922 | -0.014 | -3.982
-0.5 | 0.024 | 0.00918 | -0.015 | 2.619
0 | 0.085 | 0.00922 | -0.016 | 9.207
0.5 | 0.145 | 0.00906 | -0.016 | 16.065
1 | 0.206 | 0.00892 | -0.017 | 23.095
1.5 | 0.266 | 0.00929 | -0.018 | 28.648
2 | 0.325 | 0.0094 | -0.019 | 34.593
2.5 | 0.384 | 0.00951 | -0.019 | 40.385
3 | 0.442 | 0.00965 | -0.02 | 45.828
3.5 | 0.5 | 0.00983 | -0.021 | 50.861
4 | 0.557 | 0.0142 | -0.022 | 39.215
4.5 | 0.613 | 0.01466 | -0.023 | 41.789
5 | 0.667 | 0.01517 | -0.023 | 43.971
5.5 | 0.72 | 0.01575 | -0.024 | 45.7
6 | 0.771 | 0.01635 | -0.025 | 47.134
6.5 | 0.82 | 0.01703 | -0.025 | 48.143
7 | 0.715 | 0.0464 | -0.012 | 15.411
7.5 | 0.753 | 0.04949 | -0.012 | 15.213
8 | 0.788 | 0.05275 | -0.012 | 14.944
8.5 | 0.821 | 0.05619 | -0.013 | 14.616
9 | 0.85 | 0.06026 | -0.013 | 14.108
9.5 | 0.874 | 0.0647 | -0.013 | 13.505
10 | 0.894 | 0.06892 | -0.013 | 12.971
10.5 | 0.909 | 0.07429 | -0.013 | 12.242
11 | 0.921 | 0.07946 | -0.013 | 11.589
11.5 | 0.928 | 0.08496 | -0.013 | 10.922
12 | 0.93 | 0.09083 | -0.013 | 10.244
12.5 | 0.929 | 0.09657 | -0.014 | 9.621
13 | 0.923 | 0.10389 | -0.014 | 8.888
13.5 | 0.914 | 0.11203 | -0.014 | 8.159
14 | 0.901 | 0.11817 | -0.014 | 7.626
14.5 | 0.885 | 0.12522 | -0.014 | 7.068
15 | 0.866 | 0.13654 | -0.015 | 6.345
15.5 | 0.845 | 0.14489 | -0.015 | 5.832
16 | 0.822 | 0.15727 | -0.015 | 5.226
16.5 | 0.797 | 0.16362 | -0.015 | 4.871
17 | 0.771 | 0.1778 | -0.015 | 4.337

## 20. Re 250k Mach 0.10 (2)
BIGFOIL.COM POLAR EXPORT
NACA65-114 a=0.6
NACA65-114 a=0.6 |  |  |  | Cl Max: | 1.0188 | at alpha= | 10.5 | deg
XFOIL ncrit=9 |  |  |  | L/D Max: | 55.2511 | at alpha= | 5 | deg
Re: | 250000 |  |  | Cd Min: | 0.17008 | at alpha= | 15.5 | deg
Mach: | 0.1 |  |  | Cl=0 at alpha= | -0.67774 | deg
|  |  |  | @ Cl=0.1, Cd= | 0.012382
|  |  |  | @ Cl=0.4, Cd= | 0.01284
|  |  |  | @ Cl=0.6, Cd= | 0.010975
alpha (deg) | Cl | Cd | Cm | Cl/Cd
-15.5 | -0.6012 | 0.16798 | 0.0013 | -3.579
-15 | -0.5879 | 0.159 | -0.0012 | -3.6975
-14.5 | -0.5679 | 0.15314 | -0.0028 | -3.7084
-14 | -0.559 | 0.14517 | -0.0069 | -3.8507
-13.5 | -0.5812 | 0.1309 | -0.0194 | -4.44
-13 | -0.5698 | 0.1226 | -0.0198 | -4.6476
-12.5 | -0.5573 | 0.11605 | -0.0218 | -4.8022
-12 | -0.5629 | 0.10548 | -0.0278 | -5.3366
-11.5 | -0.6339 | 0.08264 | -0.0467 | -7.6706
-11 | -0.6889 | 0.07212 | -0.052 | -9.5521
-10.5 | -0.7505 | 0.06811 | -0.0484 | -11.0189
-9 | -0.7462 | 0.03471 | -0.0453 | -21.4981
-8.5 | -0.6994 | 0.02902 | -0.0456 | -24.1006
-8 | -0.6567 | 0.02632 | -0.0436 | -24.9506
-7.5 | -0.6108 | 0.02346 | -0.0418 | -26.0358
-7 | -0.5622 | 0.02057 | -0.0407 | -27.3311
-6.5 | -0.5203 | 0.01919 | -0.0384 | -27.1131
-6 | -0.4805 | 0.01778 | -0.0358 | -27.0247
-5.5 | -0.4454 | 0.01638 | -0.0326 | -27.1917
-5 | -0.4077 | 0.01523 | -0.0297 | -26.7695
-4 | -0.3565 | 0.01119 | -0.0208 | -31.8588
-3.5 | -0.3053 | 0.01136 | -0.0194 | -26.875
-3 | -0.2536 | 0.01175 | -0.0178 | -21.583
-2.5 | -0.2022 | 0.0124 | -0.0156 | -16.3065
-2 | -0.1474 | 0.01241 | -0.0155 | -11.8775
-1.5 | -0.0917 | 0.01242 | -0.0155 | -7.3833
-1 | -0.0359 | 0.01234 | -0.0158 | -2.9092
-0.5 | 0.0198 | 0.01236 | -0.0161 | 1.6019
0 | 0.0756 | 0.01236 | -0.0163 | 6.1165
0.5 | 0.1313 | 0.01241 | -0.0167 | 10.5802
1 | 0.1866 | 0.01249 | -0.0168 | 14.94
1.5 | 0.242 | 0.01258 | -0.0169 | 19.2369
2 | 0.2966 | 0.01272 | -0.017 | 23.3176
2.5 | 0.3514 | 0.01284 | -0.0169 | 27.3676
3 | 0.4051 | 0.01284 | -0.0163 | 31.5498
3.5 | 0.4581 | 0.0127 | -0.0154 | 36.0709
4 | 0.5097 | 0.01155 | -0.0125 | 44.1299
4.5 | 0.5587 | 0.01118 | -0.0104 | 49.9732
5 | 0.605 | 0.01095 | -0.0079 | 55.2511
5.5 | 0.63 | 0.0116 | -0.0017 | 54.3103
6 | 0.6251 | 0.01552 | 0.0062 | 40.2771
6.5 | 0.6838 | 0.01762 | 0.0032 | 38.8082
7 | 0.7335 | 0.01957 | 0.0015 | 37.4808
7.5 | 0.7442 | 0.02085 | 0.0079 | 35.693
8 | 0.7811 | 0.02251 | 0.01 | 34.7001
8.5 | 0.8484 | 0.02593 | 0.0077 | 32.7189
9 | 0.8958 | 0.0281 | 0.0086 | 31.879
9.5 | 0.9473 | 0.03181 | 0.0087 | 29.7799
10 | 0.9856 | 0.03606 | 0.0103 | 27.3322
10.5 | 1.0188 | 0.04068 | 0.0115 | 25.0442
11 | 0.9872 | 0.04967 | 0.021 | 19.8752
12 | 0.9015 | 0.08101 | 0.0282 | 11.1283
12.5 | 0.8485 | 0.08861 | 0.028 | 9.5757
13 | 0.7941 | 0.09958 | 0.023 | 7.9745
13.5 | 0.7358 | 0.1158 | 0.0118 | 6.3541
14 | 0.6787 | 0.14119 | -0.0085 | 4.807
14.5 | 0.6885 | 0.14881 | -0.0117 | 4.6267
15 | 0.7097 | 0.15458 | -0.0103 | 4.5912
15.5 | 0.6902 | 0.17008 | -0.0234 | 4.0581

## 21. Re 250k Mach 0.25 (1)
BIGFOIL.COM POLAR EXPORT
NACA65-114 a=0.6
NACA65-114 a=0.6 |  |  |  | Cl Max: | 0.881 | at alpha= | 10.5 | deg
JavaFoil+Calcfoil stall+Eppler ext transition |  |  |  | L/D Max: | 51.08 | at alpha= | 3.5 | deg
Re: | 250000 |  |  | Cd Min: | 0.009 | at alpha= | 0.5 | deg
Mach: | 0.25 |  |  | Cl=0 at alpha= | -0.69841 | deg
|  |  |  | @ Cl=0.1, Cd= | 0.0091106
|  |  |  | @ Cl=0.4, Cd= | 0.0096673
|  |  |  | @ Cl=0.6, Cd= | 0.19478
alpha (deg) | Cl | Cd | Cm | Cl/Cd
-16.5 | -0.389 | 0.25031 | 0.004 | -1.555
-16 | -0.451 | 0.22693 | 0.004 | -1.989
-15.5 | -0.509 | 0.19393 | 0.003 | -2.623
-15 | -0.562 | 0.1734 | 0.003 | -3.242
-14.5 | -0.611 | 0.15516 | 0.003 | -3.937
-14 | -0.655 | 0.14619 | 0.002 | -4.478
-13.5 | -0.693 | 0.13041 | 0.002 | -5.313
-13 | -0.725 | 0.11953 | 0.002 | -6.065
-12.5 | -0.75 | 0.10937 | 0.002 | -6.861
-12 | -0.766 | 0.10066 | 0.001 | -7.61
-11.5 | -0.772 | 0.09196 | 0.001 | -8.393
-11 | -0.772 | 0.0859 | 0.001 | -8.99
-10.5 | -0.767 | 0.07857 | 0.001 | -9.757
-10 | -0.756 | 0.07302 | 0 | -10.346
-9.5 | -0.739 | 0.06741 | 0 | -10.967
-9 | -0.718 | 0.06274 | 0 | -11.446
-8.5 | -0.692 | 0.05883 | -0.001 | -11.77
-8 | -0.663 | 0.05458 | -0.001 | -12.139
-7.5 | -0.629 | 0.05117 | -0.002 | -12.296
-7 | -0.592 | 0.04791 | -0.002 | -12.365
-6.5 | -0.553 | 0.04508 | -0.002 | -12.27
-6 | -0.511 | 0.04249 | -0.003 | -12.031
-5.5 | -0.469 | 0.03977 | -0.003 | -11.784
-5 | -0.519 | 0.0143 | -0.008 | -36.284
-4.5 | -0.463 | 0.01383 | -0.008 | -33.446
-4 | -0.404 | 0.01342 | -0.009 | -30.127
-3.5 | -0.345 | 0.01302 | -0.01 | -26.487
-3 | -0.285 | 0.01188 | -0.011 | -23.984
-2.5 | -0.224 | 0.00944 | -0.012 | -23.736
-2 | -0.162 | 0.00935 | -0.013 | -17.333
-1.5 | -0.1 | 0.00934 | -0.013 | -10.707
-1 | -0.038 | 0.00928 | -0.014 | -4.067
-0.5 | 0.025 | 0.00929 | -0.015 | 2.66
0 | 0.087 | 0.00914 | -0.016 | 9.532
0.5 | 0.149 | 0.009 | -0.017 | 16.582
1 | 0.211 | 0.00935 | -0.018 | 22.585
1.5 | 0.273 | 0.00942 | -0.018 | 28.961
2 | 0.333 | 0.00957 | -0.019 | 34.824
2.5 | 0.394 | 0.00965 | -0.02 | 40.772
3 | 0.453 | 0.00982 | -0.021 | 46.152
3.5 | 0.512 | 0.01002 | -0.022 | 51.08
4 | 0.571 | 0.01455 | -0.022 | 39.205
4.5 | 0.627 | 0.01505 | -0.023 | 41.669
5 | 0.682 | 0.01562 | -0.024 | 43.7
5.5 | 0.736 | 0.01629 | -0.025 | 45.174
6 | 0.787 | 0.01694 | -0.025 | 46.447
6.5 | 0.691 | 0.04383 | -0.013 | 15.769
7 | 0.729 | 0.04708 | -0.012 | 15.48
7.5 | 0.765 | 0.05027 | -0.013 | 15.219
8 | 0.798 | 0.05395 | -0.013 | 14.793
8.5 | 0.827 | 0.05775 | -0.013 | 14.326
9 | 0.851 | 0.06198 | -0.013 | 13.73
9.5 | 0.868 | 0.06719 | -0.013 | 12.914
10 | 0.878 | 0.0725 | -0.013 | 12.108
10.5 | 0.881 | 0.07841 | -0.013 | 11.237
11 | 0.878 | 0.08363 | -0.013 | 10.494
11.5 | 0.867 | 0.09205 | -0.013 | 9.415
12 | 0.849 | 0.09973 | -0.013 | 8.508
12.5 | 0.823 | 0.10756 | -0.013 | 7.652
13 | 0.791 | 0.1152 | -0.013 | 6.863
13.5 | 0.752 | 0.12565 | -0.014 | 5.981
14 | 0.707 | 0.1422 | -0.014 | 4.969
14.5 | 0.656 | 0.15721 | -0.014 | 4.173
15 | 0.601 | 0.17724 | -0.014 | 3.39
15.5 | 0.541 | 0.19478 | -0.014 | 2.778

## 22. Re 250k Mach 0.25 (2)
BIGFOIL.COM POLAR EXPORT
NACA65-114 a=0.6
NACA65-114 a=0.6 |  |  |  | Cl Max: | 0.9556 | at alpha= | 10 | deg
XFOIL ncrit=9 |  |  |  | L/D Max: | 55.8079 | at alpha= | 5 | deg
Re: | 250000 |  |  | Cd Min: | 0.16139 | at alpha= | 15 | deg
Mach: | 0.25 |  |  | Cl=0 at alpha= | -99 | deg
|  |  |  | @ Cl=0.1, Cd= | 0.012675
|  |  |  | @ Cl=0.4, Cd= | 0.013233
|  |  |  | @ Cl=0.6, Cd= | 0.011232
alpha (deg) | Cl | Cd | Cm | Cl/Cd
0 | 0.0778 | 0.01262 | -0.0168 | 6.1648
0.5 | 0.1343 | 0.01276 | -0.0171 | 10.5251
1 | 0.1922 | 0.01276 | -0.0172 | 15.0627
1.5 | 0.248 | 0.01296 | -0.0175 | 19.1358
2 | 0.3056 | 0.01302 | -0.0174 | 23.4716
2.5 | 0.36 | 0.01324 | -0.0171 | 27.1903
3 | 0.4166 | 0.01323 | -0.0167 | 31.489
3.5 | 0.4727 | 0.01295 | -0.0157 | 36.5019
4 | 0.5262 | 0.01167 | -0.0126 | 45.09
4.5 | 0.5767 | 0.01133 | -0.0103 | 50.9003
5 | 0.6217 | 0.01114 | -0.007 | 55.8079
5.5 | 0.6162 | 0.0133 | 0.0039 | 46.3308
6 | 0.6228 | 0.01631 | 0.0105 | 38.1852
6.5 | 0.6829 | 0.01847 | 0.0075 | 36.9735
7 | 0.7104 | 0.02023 | 0.0098 | 35.1162
7.5 | 0.7413 | 0.02207 | 0.0131 | 33.5886
8 | 0.7851 | 0.02405 | 0.0147 | 32.6445
8.5 | 0.8557 | 0.02764 | 0.013 | 30.9588
9 | 0.906 | 0.03097 | 0.0138 | 29.2541
9.5 | 0.9438 | 0.0358 | 0.0158 | 26.3631
10 | 0.9556 | 0.04088 | 0.0205 | 23.3757
10.5 | 0.9526 | 0.04562 | 0.0256 | 20.8812
11 | 0.9216 | 0.05311 | 0.0306 | 17.3527
11.5 | 0.8836 | 0.06166 | 0.0328 | 14.3302
12 | 0.8468 | 0.07126 | 0.0318 | 11.8832
12.5 | 0.684 | 0.11264 | 0.0072 | 6.0724
13 | 0.682 | 0.12291 | 0.0022 | 5.5488
13.5 | 0.706 | 0.12678 | 0.0042 | 5.5687
14 | 0.6677 | 0.14738 | -0.0114 | 4.5305
14.5 | 0.6757 | 0.15609 | -0.0158 | 4.3289
15 | 0.699 | 0.16139 | -0.0161 | 4.3311

## 23. Re 250k Mach 0.50 (1)
BIGFOIL.COM POLAR EXPORT
NACA65-114 a=0.6
NACA65-114 a=0.6 |  |  |  | Cl Max: | 1.123 | at alpha= | 20 | deg
JavaFoil+Calcfoil stall+Eppler ext transition |  |  |  | L/D Max: | 46.532 | at alpha= | 3 | deg
Re: | 250000 |  |  | Cd Min: | 0.00954 | at alpha= | -1.5 | deg
Mach: | 0.5 |  |  | Cl=0 at alpha= | -0.7 | deg
|  |  |  | @ Cl=0.1, Cd= | 0.0098622
|  |  |  | @ Cl=0.4, Cd= | 0.010359
|  |  |  | @ Cl=0.6, Cd= | 0.015992
alpha (deg) | Cl | Cd | Cm | Cl/Cd
-20 | -1.055 | 0.27364 | 0.009 | -3.855
-19.5 | -1.028 | 0.26363 | 0.009 | -3.901
-19 | -1.002 | 0.25591 | 0.009 | -3.916
-18.5 | -0.976 | 0.25322 | 0.008 | -3.853
-18 | -0.947 | 0.2397 | 0.007 | -3.951
-17.5 | -0.92 | 0.23292 | 0.007 | -3.95
-17 | -0.893 | 0.2317 | 0.006 | -3.856
-16.5 | -0.867 | 0.22728 | 0.006 | -3.814
-16 | -0.84 | 0.2255 | 0.006 | -3.725
-15.5 | -0.811 | 0.20547 | 0.005 | -3.949
-15 | -0.784 | 0.18983 | 0.004 | -4.132
-14.5 | -0.758 | 0.18439 | 0.004 | -4.108
-14 | -0.731 | 0.17894 | 0.004 | -4.084
-13.5 | -0.704 | 0.17479 | 0.003 | -4.027
-13 | -0.675 | 0.16545 | 0.003 | -4.081
-12.5 | -0.648 | 0.17007 | 0.002 | -3.811
-12 | -0.621 | 0.16667 | 0.002 | -3.726
-11.5 | -0.594 | 0.1634 | 0.001 | -3.635
-11 | -0.567 | 0.15662 | 0.001 | -3.619
-10.5 | -0.539 | 0.13704 | 0.001 | -3.93
-10 | -0.511 | 0.12744 | 0 | -4.013
-9.5 | -0.484 | 0.13711 | 0 | -3.531
-9 | -0.457 | 0.1294 | -0.001 | -3.53
-8.5 | -0.43 | 0.11284 | -0.001 | -3.807
-8 | -0.402 | 0.09124 | -0.001 | -4.403
-7.5 | -0.512 | 0.06761 | -0.001 | -7.575
-7 | -0.579 | 0.05523 | -0.002 | -10.484
-6.5 | -0.573 | 0.0493 | -0.002 | -11.627
-6 | -0.546 | 0.04562 | -0.003 | -11.97
-5.5 | -0.508 | 0.04212 | -0.003 | -12.069
-5 | -0.464 | 0.03946 | -0.004 | -11.759
-4.5 | -0.416 | 0.03691 | -0.005 | -11.283
-4 | -0.445 | 0.01474 | -0.01 | -30.18
-3.5 | -0.381 | 0.01419 | -0.011 | -26.821
-3 | -0.315 | 0.01372 | -0.012 | -22.931
-2.5 | -0.248 | 0.01001 | -0.013 | -24.759
-2 | -0.18 | 0.00993 | -0.014 | -18.114
-1.5 | -0.111 | 0.00954 | -0.015 | -11.671
-1 | -0.042 | 0.00965 | -0.016 | -4.365
-0.5 | 0.028 | 0.0098 | -0.017 | 2.819
0 | 0.097 | 0.00986 | -0.018 | 9.792
0.5 | 0.165 | 0.00991 | -0.019 | 16.681
1 | 0.234 | 0.00998 | -0.019 | 23.423
1.5 | 0.302 | 0.0101 | -0.02 | 29.906
2 | 0.369 | 0.01026 | -0.021 | 35.922
2.5 | 0.435 | 0.01047 | -0.022 | 41.526
3 | 0.5 | 0.01075 | -0.023 | 46.532
3.5 | 0.566 | 0.01563 | -0.024 | 36.216
4 | 0.629 | 0.0163 | -0.025 | 38.593
4.5 | 0.689 | 0.0171 | -0.026 | 40.317
5 | 0.746 | 0.01788 | -0.026 | 41.72
5.5 | 0.662 | 0.0409 | -0.012 | 16.182
6 | 0.7 | 0.0442 | -0.013 | 15.84
6.5 | 0.729 | 0.0477 | -0.013 | 15.283
7 | 0.742 | 0.05324 | -0.012 | 13.941
7.5 | 0.723 | 0.0598 | -0.012 | 12.098
8 | 0.476 | 0.09172 | -0.012 | 5.193
8.5 | 0.503 | 0.10655 | -0.012 | 4.723
9 | 0.53 | 0.1167 | -0.013 | 4.546
9.5 | 0.558 | 0.13416 | -0.015 | 4.158
10 | 0.585 | 0.12741 | -0.015 | 4.589
10.5 | 0.612 | 0.13344 | -0.015 | 4.583
11 | 0.638 | 0.13788 | -0.016 | 4.63
11.5 | 0.666 | 0.16234 | -0.018 | 4.104
12 | 0.693 | 0.16562 | -0.018 | 4.184
12.5 | 0.72 | 0.17069 | -0.018 | 4.215
13 | 0.746 | 0.17546 | -0.019 | 4.252
13.5 | 0.774 | 0.17808 | -0.021 | 4.348
14 | 0.801 | 0.17957 | -0.021 | 4.46
14.5 | 0.827 | 0.18402 | -0.022 | 4.496
15 | 0.854 | 0.19824 | -0.022 | 4.307
15.5 | 0.881 | 0.20659 | -0.023 | 4.264
16 | 0.908 | 0.22442 | -0.024 | 4.048
16.5 | 0.935 | 0.22766 | -0.025 | 4.105
17 | 0.961 | 0.22885 | -0.026 | 4.199
17.5 | 0.987 | 0.23684 | -0.026 | 4.169
18 | 1.016 | 0.24703 | -0.028 | 4.112
18.5 | 1.042 | 0.2538 | -0.028 | 4.104
19 | 1.068 | 0.25101 | -0.029 | 4.253
19.5 | 1.093 | 0.25722 | -0.029 | 4.251
20 | 1.123 | 0.27994 | -0.031 | 4.011

## 24. Re 250k Mach 0.50 (2)
BIGFOIL.COM POLAR EXPORT
NACA65-114 a=0.6
NACA65-114 a=0.6 |  |  |  | Cl Max: | 0.8848 | at alpha= | 20 | deg
XFOIL ncrit=9 |  |  |  | L/D Max: | 52.4733 | at alpha= | 4.5 | deg
Re: | 250000 |  |  | Cd Min: | 0.27021 | at alpha= | 20 | deg
Mach: | 0.5 |  |  | Cl=0 at alpha= | -0.65047 | deg
|  |  |  | @ Cl=0.1, Cd= | 0.014243
|  |  |  | @ Cl=0.4, Cd= | 0.014958
|  |  |  | @ Cl=0.6, Cd= | 0.019971
alpha (deg) | Cl | Cd | Cm | Cl/Cd
-20 | -0.7863 | 0.26272 | 0.0555 | -2.9929
-19.5 | -0.76 | 0.25362 | 0.052 | -2.9966
-19 | -0.7375 | 0.24572 | 0.0472 | -3.0014
-18.5 | -0.7164 | 0.23748 | 0.0413 | -3.0167
-18 | -0.7098 | 0.23201 | 0.0319 | -3.0594
-17.5 | -0.6745 | 0.2205 | 0.0309 | -3.059
-17 | -0.6521 | 0.21262 | 0.0263 | -3.067
-16.5 | -0.6349 | 0.20455 | 0.0199 | -3.1039
-15.5 | -0.594 | 0.18744 | 0.0108 | -3.169
-15 | -0.5735 | 0.17962 | 0.0064 | -3.1929
-14.5 | -0.5735 | 0.17165 | -0.0033 | -3.3411
-14 | -0.5501 | 0.16177 | -0.0059 | -3.4005
-13.5 | -0.5243 | 0.15419 | -0.0081 | -3.4004
-13 | -0.5219 | 0.14543 | -0.0163 | -3.5887
-12.5 | -0.5099 | 0.13558 | -0.0206 | -3.7609
-12 | -0.487 | 0.12842 | -0.0223 | -3.7922
-11.5 | -0.499 | 0.1176 | -0.0333 | -4.2432
-11 | -0.4888 | 0.1077 | -0.0363 | -4.5385
-10.5 | -0.4935 | 0.09182 | -0.0445 | -5.3746
-10 | -0.5017 | 0.07958 | -0.0519 | -6.3043
-9.5 | -0.5405 | 0.06355 | -0.0644 | -8.5051
-9 | -0.582 | 0.05178 | -0.0729 | -11.2399
-8.5 | -0.585 | 0.04316 | -0.0796 | -13.5542
-8 | -0.6031 | 0.03761 | -0.0756 | -16.0356
-7.5 | -0.6156 | 0.0332 | -0.0677 | -18.5422
-7 | -0.6027 | 0.02909 | -0.0613 | -20.7185
-6.5 | -0.5632 | 0.02538 | -0.0572 | -22.1907
-6 | -0.5079 | 0.02251 | -0.0544 | -22.5633
-5.5 | -0.449 | 0.01994 | -0.0524 | -22.5176
-5 | -0.4125 | 0.01836 | -0.0476 | -22.4673
-4.5 | -0.3824 | 0.01683 | -0.0419 | -22.7213
-4 | -0.3495 | 0.01536 | -0.0366 | -22.7539
-3.5 | -0.353 | 0.0123 | -0.0267 | -28.6992
-3 | -0.2958 | 0.01267 | -0.0235 | -23.3465
-2.5 | -0.2357 | 0.01375 | -0.0199 | -17.1418
-2 | -0.1715 | 0.01422 | -0.0184 | -12.0605
-1.5 | -0.1084 | 0.01416 | -0.0181 | -7.6554
-1 | -0.0446 | 0.01419 | -0.0181 | -3.1431
-0.5 | 0.0192 | 0.01414 | -0.0182 | 1.3579
0 | 0.0818 | 0.01422 | -0.0184 | 5.7525
0.5 | 0.1455 | 0.0143 | -0.0184 | 10.1748
1 | 0.2074 | 0.0145 | -0.0185 | 14.3034
1.5 | 0.2707 | 0.01466 | -0.0183 | 18.4652
2 | 0.3309 | 0.01499 | -0.0179 | 22.0747
2.5 | 0.3975 | 0.01495 | -0.0177 | 26.5886
3 | 0.4576 | 0.01513 | -0.0166 | 30.2445
3.5 | 0.5259 | 0.01396 | -0.0142 | 37.6719
4 | 0.5899 | 0.01258 | -0.0106 | 46.8919
4.5 | 0.6386 | 0.01217 | -0.0053 | 52.4733
5 | 0.6031 | 0.01475 | 0.0108 | 40.8881
5.5 | 0.5761 | 0.01747 | 0.0237 | 32.9765
6 | 0.5994 | 0.01994 | 0.0281 | 30.0602
6.5 | 0.6604 | 0.02314 | 0.0246 | 28.5393
7 | 0.6933 | 0.02539 | 0.0284 | 27.306
7.5 | 0.7491 | 0.02802 | 0.031 | 26.7345
8 | 0.7972 | 0.03184 | 0.0337 | 25.0377
8.5 | 0.8193 | 0.03686 | 0.0371 | 22.2273
9 | 0.8192 | 0.04284 | 0.0401 | 19.1223
9.5 | 0.7986 | 0.05006 | 0.0417 | 15.9529
10 | 0.7713 | 0.05858 | 0.0408 | 13.1666
10.5 | 0.7398 | 0.0689 | 0.037 | 10.7373
11 | 0.7067 | 0.08139 | 0.0299 | 8.6829
12 | 0.6432 | 0.11869 | 0.0055 | 5.4192
12.5 | 0.6399 | 0.13489 | -0.0018 | 4.7439
13.5 | 0.6476 | 0.15625 | -0.0148 | 4.1446
14 | 0.6747 | 0.16321 | -0.0158 | 4.1339
14.5 | 0.6859 | 0.174 | -0.0213 | 3.942
15 | 0.6894 | 0.1836 | -0.0301 | 3.7549
15.5 | 0.7126 | 0.19145 | -0.0334 | 3.7221
16 | 0.7366 | 0.20135 | -0.0364 | 3.6583
16.5 | 0.7424 | 0.20986 | -0.0455 | 3.5376
17 | 0.765 | 0.21785 | -0.0495 | 3.5116
17.5 | 0.7977 | 0.22866 | -0.0506 | 3.4886
18 | 0.8021 | 0.23597 | -0.0607 | 3.3992
18.5 | 0.8222 | 0.24445 | -0.0664 | 3.3635
19 | 0.8464 | 0.25238 | -0.0702 | 3.3537
19.5 | 0.8734 | 0.26319 | -0.0734 | 3.3185
20 | 0.8848 | 0.27021 | -0.0826 | 3.2745

## 25. Re 500k Mach 0.00 (1)
BIGFOIL.COM POLAR EXPORT
NACA65-114 a=0.6
NACA65-114 a=0.6 |  |  |  | Cl Max: | 1.024 | at alpha= | 9 | deg
JavaFoil+Calcfoil stall+Eppler ext transition |  |  |  | L/D Max: | 67.775 | at alpha= | 3.5 | deg
Re: | 500000 |  |  | Cd Min: | 0.00717 | at alpha= | -1.5 | deg
Mach: | 0 |  |  | Cl=0 at alpha= | -0.69672 | deg
|  |  |  | @ Cl=0.1, Cd= | 0.0072153
|  |  |  | @ Cl=0.4, Cd= | 0.0072905
|  |  |  | @ Cl=0.6, Cd= | 0.012475
alpha (deg) | Cl | Cd | Cm | Cl/Cd
-18 | -0.723 | 0.17751 | 0.005 | -4.073
-17.5 | -0.744 | 0.16646 | 0.004 | -4.468
-17 | -0.764 | 0.15679 | 0.004 | -4.871
-16.5 | -0.783 | 0.14827 | 0.004 | -5.28
-16 | -0.8 | 0.13871 | 0.004 | -5.768
-15.5 | -0.816 | 0.13137 | 0.003 | -6.208
-15 | -0.829 | 0.12184 | 0.003 | -6.804
-14.5 | -0.84 | 0.11449 | 0.003 | -7.336
-14 | -0.848 | 0.10775 | 0.003 | -7.87
-13.5 | -0.853 | 0.10145 | 0.002 | -8.412
-13 | -0.855 | 0.09637 | 0.002 | -8.875
-12.5 | -0.853 | 0.09032 | 0.002 | -9.447
-12 | -0.846 | 0.08391 | 0.001 | -10.08
-11.5 | -0.833 | 0.07875 | 0.001 | -10.579
-11 | -0.817 | 0.07354 | 0.001 | -11.108
-10.5 | -0.798 | 0.06932 | 0.001 | -11.506
-10 | -0.775 | 0.06508 | 0 | -11.917
-9.5 | -0.75 | 0.06102 | 0 | -12.298
-9 | -0.721 | 0.05751 | 0 | -12.539
-8.5 | -0.69 | 0.05354 | -0.001 | -12.896
-8 | -0.656 | 0.05035 | -0.001 | -13.038
-7.5 | -0.62 | 0.04754 | -0.002 | -13.037
-7 | -0.713 | 0.01367 | -0.004 | -52.145
-6.5 | -0.665 | 0.01328 | -0.005 | -50.023
-6 | -0.614 | 0.01281 | -0.006 | -47.951
-5.5 | -0.562 | 0.01234 | -0.007 | -45.52
-5 | -0.508 | 0.01194 | -0.007 | -42.518
-4.5 | -0.452 | 0.01117 | -0.008 | -40.487
-4 | -0.395 | 0.01142 | -0.009 | -34.586
-3.5 | -0.336 | 0.01104 | -0.01 | -30.445
-3 | -0.277 | 0.01064 | -0.011 | -25.995
-2.5 | -0.217 | 0.00723 | -0.011 | -30.031
-2 | -0.157 | 0.00723 | -0.012 | -21.722
-1.5 | -0.097 | 0.00717 | -0.013 | -13.509
-1 | -0.037 | 0.00718 | -0.014 | -5.088
-0.5 | 0.024 | 0.00718 | -0.015 | 3.332
0 | 0.084 | 0.00721 | -0.015 | 11.716
0.5 | 0.145 | 0.00723 | -0.016 | 20.042
1 | 0.205 | 0.00727 | -0.017 | 28.254
1.5 | 0.266 | 0.00736 | -0.018 | 36.113
2 | 0.326 | 0.00744 | -0.019 | 43.773
2.5 | 0.385 | 0.00726 | -0.02 | 53.061
3 | 0.444 | 0.00738 | -0.02 | 60.241
3.5 | 0.503 | 0.00743 | -0.021 | 67.775
4 | 0.557 | 0.01217 | -0.022 | 45.742
4.5 | 0.612 | 0.01256 | -0.023 | 48.76
5 | 0.667 | 0.013 | -0.023 | 51.303
5.5 | 0.72 | 0.01351 | -0.024 | 53.288
6 | 0.771 | 0.01401 | -0.025 | 55.039
6.5 | 0.821 | 0.01461 | -0.025 | 56.147
7 | 0.867 | 0.01526 | -0.026 | 56.858
7.5 | 0.912 | 0.01599 | -0.027 | 57.034
8 | 0.954 | 0.01671 | -0.028 | 57.072
8.5 | 0.992 | 0.01741 | -0.028 | 56.979
9 | 1.024 | 0.01834 | -0.029 | 55.838
9.5 | 0.875 | 0.06042 | -0.014 | 14.488
10 | 0.897 | 0.06415 | -0.015 | 13.987
10.5 | 0.914 | 0.06883 | -0.014 | 13.275
11 | 0.927 | 0.07265 | -0.014 | 12.76
11.5 | 0.936 | 0.07852 | -0.015 | 11.921
12 | 0.941 | 0.08402 | -0.015 | 11.2
12.5 | 0.942 | 0.08955 | -0.015 | 10.52
13 | 0.94 | 0.09546 | -0.015 | 9.843
13.5 | 0.933 | 0.10185 | -0.015 | 9.161
14 | 0.924 | 0.10873 | -0.015 | 8.499

## 26. Re 500k Mach 0.00 (2)
BIGFOIL.COM POLAR EXPORT
NACA65-114 a=0.6
NACA65-114 a=0.6 |  |  |  | Cl Max: | 1.0769 | at alpha= | 12.5 | deg
XFOIL ncrit=9 |  |  |  | L/D Max: | 72.875 | at alpha= | 4.5 | deg
Re: | 500000 |  |  | Cd Min: | 0.19473 | at alpha= | 17.5 | deg
Mach: | 0 |  |  | Cl=0 at alpha= | -0.69444 | deg
|  |  |  | @ Cl=0.1, Cd= | 0.0079834
|  |  |  | @ Cl=0.4, Cd= | 0.0080613
|  |  |  | @ Cl=0.6, Cd= | 0.0089997
alpha (deg) | Cl | Cd | Cm | Cl/Cd
-16 | -0.6051 | 0.17255 | 0.0097 | -3.5068
-15.5 | -0.5927 | 0.16524 | 0.0058 | -3.5869
-15 | -0.5969 | 0.15195 | -0.0028 | -3.9283
-14.5 | -0.6016 | 0.13931 | -0.0085 | -4.3184
-14 | -0.5878 | 0.13363 | -0.0107 | -4.3987
-13.5 | -0.5788 | 0.12644 | -0.0141 | -4.5777
-13 | -0.5823 | 0.11561 | -0.0198 | -5.0368
-11 | -0.9127 | 0.03903 | -0.0397 | -23.3846
-10.5 | -0.888 | 0.03207 | -0.0399 | -27.6894
-10 | -0.8585 | 0.0281 | -0.0377 | -30.5516
-9.5 | -0.8275 | 0.02648 | -0.0346 | -31.25
-9 | -0.7903 | 0.0239 | -0.0322 | -33.0669
-8.5 | -0.7474 | 0.02165 | -0.0306 | -34.5219
-8 | -0.7028 | 0.02006 | -0.0291 | -35.0349
-7.5 | -0.6598 | 0.01768 | -0.0276 | -37.319
-7 | -0.6166 | 0.01646 | -0.0261 | -37.4605
-6.5 | -0.5733 | 0.01534 | -0.0244 | -37.3729
-6 | -0.5321 | 0.01409 | -0.0224 | -37.7644
-5.5 | -0.4871 | 0.01319 | -0.021 | -36.9295
-5 | -0.4401 | 0.01232 | -0.0199 | -35.7224
-4.5 | -0.3917 | 0.01157 | -0.019 | -33.8548
-4 | -0.359 | 0.00908 | -0.0165 | -39.5374
-3.5 | -0.3157 | 0.00793 | -0.0149 | -39.8108
-3 | -0.2604 | 0.00786 | -0.0149 | -33.1298
-2.5 | -0.2047 | 0.00787 | -0.0149 | -26.0102
-2 | -0.1501 | 0.00802 | -0.0145 | -18.7157
-1.5 | -0.0929 | 0.00802 | -0.0149 | -11.5835
-1 | -0.0352 | 0.008 | -0.0155 | -4.4
-0.5 | 0.0224 | 0.00798 | -0.0161 | 2.807
0 | 0.0803 | 0.00798 | -0.0168 | 10.0627
0.5 | 0.1377 | 0.00799 | -0.0173 | 17.234
1 | 0.1954 | 0.008 | -0.0179 | 24.425
1.5 | 0.2529 | 0.00808 | -0.0185 | 31.2995
2 | 0.3101 | 0.00809 | -0.019 | 38.3313
2.5 | 0.3672 | 0.00812 | -0.0194 | 45.2217
3 | 0.4231 | 0.00802 | -0.0194 | 52.7556
3.5 | 0.4766 | 0.0078 | -0.0187 | 61.1026
4 | 0.5311 | 0.00783 | -0.0185 | 67.8289
4.5 | 0.583 | 0.008 | -0.0178 | 72.875
5 | 0.6131 | 0.00977 | -0.0141 | 62.7533
5.5 | 0.6312 | 0.0124 | -0.009 | 50.9032
6 | 0.6688 | 0.01338 | -0.0062 | 49.9851
6.5 | 0.7014 | 0.01433 | -0.0023 | 48.9463
7 | 0.7321 | 0.01508 | 0.0019 | 48.5477
7.5 | 0.7647 | 0.01668 | 0.0047 | 45.8453
8 | 0.8121 | 0.01799 | 0.0042 | 45.1417
8.5 | 0.8446 | 0.01931 | 0.0065 | 43.739
9 | 0.8765 | 0.02174 | 0.009 | 40.3174
9.5 | 0.9158 | 0.0233 | 0.0105 | 39.3047
10 | 0.9546 | 0.02506 | 0.012 | 38.0926
10.5 | 0.9905 | 0.02691 | 0.0135 | 36.8079
11 | 1.0365 | 0.03081 | 0.0137 | 33.6417
11.5 | 1.0591 | 0.03378 | 0.0166 | 31.3529
12 | 1.0718 | 0.03757 | 0.0199 | 28.5281
12.5 | 1.0769 | 0.04141 | 0.023 | 26.0058
13 | 1.0729 | 0.04626 | 0.0258 | 23.1928
13.5 | 1.0598 | 0.05211 | 0.0277 | 20.3377
14 | 1.0483 | 0.05798 | 0.0283 | 18.0804
14.5 | 1.0269 | 0.06548 | 0.0274 | 15.6827
15 | 0.796 | 0.11716 | 0.0007 | 6.7941
15.5 | 0.8 | 0.12517 | -0.004 | 6.3913
16 | 0.7238 | 0.1649 | -0.0217 | 4.3893
16.5 | 0.7159 | 0.18187 | -0.0319 | 3.9363
17 | 0.7273 | 0.18976 | -0.0363 | 3.8327
17.5 | 0.7461 | 0.19473 | -0.0389 | 3.8315

## 27. Re 500k Mach 0.10 (1)
BIGFOIL.COM POLAR EXPORT
NACA65-114 a=0.6
NACA65-114 a=0.6 |  |  |  | Cl Max: | 0.993 | at alpha= | 8.5 | deg
JavaFoil+Calcfoil stall+Eppler ext transition |  |  |  | L/D Max: | 67.466 | at alpha= | 3.5 | deg
Re: | 500000 |  |  | Cd Min: | 0.00716 | at alpha= | -1.5 | deg
Mach: | 0.1 |  |  | Cl=0 at alpha= | -0.69672 | deg
|  |  |  | @ Cl=0.1, Cd= | 0.0072072
|  |  |  | @ Cl=0.4, Cd= | 0.007306
|  |  |  | @ Cl=0.6, Cd= | 0.012521
alpha (deg) | Cl | Cd | Cm | Cl/Cd
-17.5 | -0.699 | 0.17042 | 0.004 | -4.099
-17 | -0.722 | 0.16132 | 0.004 | -4.477
-16.5 | -0.745 | 0.14972 | 0.004 | -4.975
-16 | -0.766 | 0.14292 | 0.004 | -5.358
-15.5 | -0.785 | 0.13383 | 0.003 | -5.867
-15 | -0.802 | 0.12579 | 0.003 | -6.378
-14.5 | -0.817 | 0.11756 | 0.003 | -6.949
-14 | -0.829 | 0.11057 | 0.003 | -7.495
-13.5 | -0.837 | 0.10414 | 0.002 | -8.036
-13 | -0.842 | 0.09643 | 0.002 | -8.73
-12.5 | -0.843 | 0.08988 | 0.002 | -9.376
-12 | -0.838 | 0.08487 | 0.001 | -9.874
-11.5 | -0.827 | 0.07943 | 0.001 | -10.411
-11 | -0.813 | 0.07452 | 0.001 | -10.904
-10.5 | -0.795 | 0.06999 | 0.001 | -11.36
-10 | -0.774 | 0.06553 | 0 | -11.808
-9.5 | -0.75 | 0.06106 | 0 | -12.274
-9 | -0.722 | 0.05763 | 0 | -12.525
-8.5 | -0.691 | 0.05386 | -0.001 | -12.833
-8 | -0.658 | 0.05063 | -0.001 | -12.99
-7.5 | -0.621 | 0.04774 | -0.002 | -13.013
-7 | -0.715 | 0.01377 | -0.004 | -51.894
-6.5 | -0.667 | 0.01335 | -0.005 | -49.957
-6 | -0.616 | 0.01286 | -0.006 | -47.917
-5.5 | -0.564 | 0.01241 | -0.007 | -45.43
-5 | -0.51 | 0.012 | -0.007 | -42.478
-4.5 | -0.454 | 0.01078 | -0.008 | -42.134
-4 | -0.397 | 0.01149 | -0.009 | -34.528
-3.5 | -0.338 | 0.01107 | -0.01 | -30.512
-3 | -0.278 | 0.01072 | -0.011 | -25.938
-2.5 | -0.218 | 0.00727 | -0.011 | -30.014
-2 | -0.158 | 0.00721 | -0.012 | -21.878
-1.5 | -0.097 | 0.00716 | -0.013 | -13.592
-1 | -0.037 | 0.00721 | -0.014 | -5.093
-0.5 | 0.024 | 0.00722 | -0.015 | 3.331
0 | 0.085 | 0.00719 | -0.016 | 11.796
0.5 | 0.146 | 0.00726 | -0.016 | 20.054
1 | 0.206 | 0.0073 | -0.017 | 28.262
1.5 | 0.267 | 0.00735 | -0.018 | 36.359
2 | 0.327 | 0.00745 | -0.019 | 43.913
2.5 | 0.387 | 0.00728 | -0.02 | 53.148
3 | 0.447 | 0.0074 | -0.02 | 60.333
3.5 | 0.506 | 0.00749 | -0.021 | 67.466
4 | 0.559 | 0.01225 | -0.022 | 45.625
4.5 | 0.615 | 0.01262 | -0.023 | 48.747
5 | 0.67 | 0.01305 | -0.023 | 51.309
5.5 | 0.723 | 0.01359 | -0.024 | 53.212
6 | 0.774 | 0.0141 | -0.025 | 54.926
6.5 | 0.823 | 0.01473 | -0.026 | 55.89
7 | 0.87 | 0.01536 | -0.026 | 56.667
7.5 | 0.915 | 0.01611 | -0.027 | 56.783
8 | 0.956 | 0.01683 | -0.028 | 56.799
8.5 | 0.993 | 0.01742 | -0.028 | 57.043
9 | 0.854 | 0.05617 | -0.015 | 15.203
9.5 | 0.875 | 0.06087 | -0.014 | 14.373
10 | 0.895 | 0.06455 | -0.014 | 13.871
10.5 | 0.911 | 0.06935 | -0.014 | 13.132
11 | 0.922 | 0.07397 | -0.014 | 12.466
11.5 | 0.929 | 0.07873 | -0.014 | 11.801
12 | 0.931 | 0.08411 | -0.014 | 11.073
12.5 | 0.93 | 0.08949 | -0.015 | 10.394
13 | 0.924 | 0.09608 | -0.015 | 9.619
13.5 | 0.915 | 0.10374 | -0.015 | 8.818

## 28. Re 500k Mach 0.10 (2)
BIGFOIL.COM POLAR EXPORT
NACA65-114 a=0.6
NACA65-114 a=0.6 |  |  |  | Cl Max: | 1.0597 | at alpha= | 12 | deg
XFOIL ncrit=9 |  |  |  | L/D Max: | 73.0137 | at alpha= | 4.5 | deg
Re: | 500000 |  |  | Cd Min: | 0.17344 | at alpha= | -16 | deg
Mach: | 0.1 |  |  | Cl=0 at alpha= | -0.69478 | deg
|  |  |  | @ Cl=0.1, Cd= | 0.0080133
|  |  |  | @ Cl=0.4, Cd= | 0.0080899
|  |  |  | @ Cl=0.6, Cd= | 0.17278
alpha (deg) | Cl | Cd | Cm | Cl/Cd
-16 | -0.6045 | 0.17344 | 0.01 | -3.4854
-15.5 | -0.5918 | 0.1661 | 0.0061 | -3.5629
-15 | -0.5954 | 0.153 | -0.0024 | -3.8915
-14.5 | -0.5982 | 0.14086 | -0.008 | -4.2468
-14 | -0.5839 | 0.13518 | -0.0101 | -4.3194
-13.5 | -0.5744 | 0.128 | -0.0135 | -4.4875
-13 | -0.5772 | 0.1172 | -0.0192 | -4.9249
-12 | -0.6902 | 0.07304 | -0.0486 | -9.4496
-11.5 | -0.7458 | 0.06489 | -0.0517 | -11.4933
-11 | -0.8452 | 0.02769 | -0.0463 | -30.5237
-10.5 | -0.845 | 0.02182 | -0.0422 | -38.7259
-10 | -0.8354 | 0.01812 | -0.0368 | -46.1038
-9.5 | -0.8083 | 0.01596 | -0.0338 | -50.6454
-9 | -0.7761 | 0.0131 | -0.0311 | -59.2443
-8.5 | -0.7365 | 0.01047 | -0.0293 | -70.3438
-8 | -0.6932 | 0.00864 | -0.0277 | -80.2315
-7.5 | -0.6489 | 0.00637 | -0.0266 | -101.8681
-7 | -0.6066 | 0.0053 | -0.0251 | -114.4528
-6.5 | -0.5653 | 0.00444 | -0.0233 | -127.3198
-6 | -0.5246 | 0.00366 | -0.0214 | -143.3333
-5.5 | -0.4822 | 0.00306 | -0.0199 | -157.5817
-5 | -0.4368 | 0.00264 | -0.0187 | -165.4545
-4.5 | -0.3892 | 0.00228 | -0.0179 | -170.7018
-4 | -0.3538 | 0.00153 | -0.0161 | -231.2418
-3.5 | -0.3137 | 0.00113 | -0.0145 | -277.6106
-3 | -0.2588 | 0.00111 | -0.0145 | -233.1532
-2.5 | -0.2033 | 0.00111 | -0.0146 | -183.1532
-2 | -0.1486 | 0.00112 | -0.0143 | -132.6786
-1.5 | -0.0919 | 0.00111 | -0.0147 | -82.7928
-1 | -0.0351 | 0.00111 | -0.0151 | -31.6216
-0.5 | 0.0224 | 0.0011 | -0.0159 | 20.3636
0 | 0.0807 | 0.00801 | -0.0168 | 10.0749
0.5 | 0.1385 | 0.00802 | -0.0174 | 17.2693
1 | 0.1966 | 0.00803 | -0.018 | 24.4832
1.5 | 0.2543 | 0.0081 | -0.0186 | 31.3951
2 | 0.312 | 0.00811 | -0.0191 | 38.471
2.5 | 0.3693 | 0.00815 | -0.0195 | 45.3129
3 | 0.4255 | 0.00804 | -0.0195 | 52.9229
3.5 | 0.4794 | 0.00783 | -0.0188 | 61.2261
4 | 0.5342 | 0.00786 | -0.0185 | 67.9644
4.5 | 0.5863 | 0.00803 | -0.0178 | 73.0137
5 | 0.6136 | 0.01001 | -0.0136 | 61.2987
5.5 | 0.6325 | 0.01253 | -0.0085 | 50.4789
6 | 0.6706 | 0.01348 | -0.0057 | 49.7478
6.5 | 0.7028 | 0.01444 | -0.0017 | 48.6704
7 | 0.732 | 0.01521 | 0.0029 | 48.1262
7.5 | 0.7654 | 0.01686 | 0.0055 | 45.3974
8 | 0.8109 | 0.01823 | 0.0054 | 44.4816
8.5 | 0.8436 | 0.01962 | 0.0077 | 42.9969
9 | 0.8771 | 0.02204 | 0.01 | 39.7958
9.5 | 0.9172 | 0.02371 | 0.0116 | 38.6841
10 | 0.9562 | 0.02554 | 0.0131 | 37.4393
10.5 | 0.9926 | 0.02758 | 0.0146 | 35.9898
11 | 1.0337 | 0.03166 | 0.0154 | 32.65
11.5 | 1.0528 | 0.03507 | 0.0186 | 30.02
12 | 1.0597 | 0.03931 | 0.0221 | 26.9575
12.5 | 1.058 | 0.04378 | 0.0253 | 24.1663
13 | 1.0422 | 0.04995 | 0.028 | 20.8649
13.5 | 1.0082 | 0.05848 | 0.0291 | 17.2401
14 | 0.9436 | 0.07219 | 0.0265 | 13.0711
14.5 | 0.8763 | 0.08955 | 0.018 | 9.7856
15 | 0.8015 | 0.11567 | 0.0011 | 6.9292
15.5 | 0.718 | 0.15766 | -0.0189 | 4.5541
16 | 0.5643 | 0.15784 | -0.0235 | 3.5751
16.5 | 0.5783 | 0.16231 | -0.0258 | 3.5629
17 | 0.5727 | 0.17278 | -0.0318 | 3.3146

## 29. Re 500k Mach 0.25 (1)
BIGFOIL.COM POLAR EXPORT
NACA65-114 a=0.6
NACA65-114 a=0.6 |  |  |  | Cl Max: | 0.965 | at alpha= | 8 | deg
JavaFoil+Calcfoil stall+Eppler ext transition |  |  |  | L/D Max: | 70.358 | at alpha= | 3.5 | deg
Re: | 500000 |  |  | Cd Min: | 0.00725 | at alpha= | -1 | deg
Mach: | 0.25 |  |  | Cl=0 at alpha= | -0.69841 | deg
|  |  |  | @ Cl=0.1, Cd= | 0.0072865
|  |  |  | @ Cl=0.4, Cd= | 0.0074248
|  |  |  | @ Cl=0.6, Cd= | 0.01275
alpha (deg) | Cl | Cd | Cm | Cl/Cd
-16 | -0.452 | 0.16728 | 0.004 | -2.699
-15.5 | -0.509 | 0.16971 | 0.003 | -2.999
-15 | -0.562 | 0.15254 | 0.003 | -3.686
-14.5 | -0.611 | 0.13762 | 0.003 | -4.44
-14 | -0.655 | 0.12847 | 0.002 | -5.097
-13.5 | -0.693 | 0.11612 | 0.002 | -5.968
-13 | -0.725 | 0.10856 | 0.002 | -6.68
-12.5 | -0.751 | 0.0987 | 0.002 | -7.606
-12 | -0.766 | 0.09138 | 0.001 | -8.388
-11.5 | -0.772 | 0.08429 | 0.001 | -9.164
-11 | -0.773 | 0.0785 | 0.001 | -9.845
-10.5 | -0.767 | 0.07266 | 0.001 | -10.56
-10 | -0.756 | 0.06836 | 0 | -11.063
-9.5 | -0.74 | 0.06325 | 0 | -11.699
-9 | -0.719 | 0.05906 | 0 | -12.171
-8.5 | -0.693 | 0.05494 | -0.001 | -12.617
-8 | -0.663 | 0.05119 | -0.001 | -12.956
-7.5 | -0.631 | 0.04816 | -0.002 | -13.092
-7 | -0.593 | 0.04544 | -0.002 | -13.055
-6.5 | -0.679 | 0.01376 | -0.005 | -49.295
-6 | -0.629 | 0.01322 | -0.006 | -47.555
-5.5 | -0.576 | 0.01275 | -0.007 | -45.195
-5 | -0.521 | 0.01229 | -0.008 | -42.393
-4.5 | -0.465 | 0.01187 | -0.008 | -39.145
-4 | -0.406 | 0.01069 | -0.009 | -38.002
-3.5 | -0.347 | 0.01137 | -0.01 | -30.487
-3 | -0.286 | 0.01096 | -0.011 | -26.047
-2.5 | -0.224 | 0.00733 | -0.012 | -30.583
-2 | -0.162 | 0.00734 | -0.013 | -22.092
-1.5 | -0.1 | 0.00731 | -0.013 | -13.687
-1 | -0.038 | 0.00725 | -0.014 | -5.201
-0.5 | 0.025 | 0.00731 | -0.015 | 3.383
0 | 0.087 | 0.00727 | -0.016 | 11.997
0.5 | 0.15 | 0.00735 | -0.017 | 20.378
1 | 0.212 | 0.00741 | -0.018 | 28.637
1.5 | 0.275 | 0.00747 | -0.019 | 36.747
2 | 0.336 | 0.00754 | -0.019 | 44.615
2.5 | 0.397 | 0.00742 | -0.02 | 53.56
3 | 0.459 | 0.00752 | -0.021 | 60.968
3.5 | 0.519 | 0.00737 | -0.022 | 70.358
4 | 0.573 | 0.01256 | -0.022 | 45.626
4.5 | 0.63 | 0.01296 | -0.023 | 48.589
5 | 0.685 | 0.01348 | -0.024 | 50.853
5.5 | 0.739 | 0.01403 | -0.025 | 52.665
6 | 0.79 | 0.01462 | -0.025 | 54.053
6.5 | 0.839 | 0.01533 | -0.026 | 54.74
7 | 0.885 | 0.01606 | -0.027 | 55.105
7.5 | 0.927 | 0.01693 | -0.028 | 54.727
8 | 0.965 | 0.01758 | -0.028 | 54.88
8.5 | 0.829 | 0.0541 | -0.014 | 15.324
9 | 0.852 | 0.05801 | -0.014 | 14.689
9.5 | 0.869 | 0.06213 | -0.014 | 13.981
10 | 0.879 | 0.06773 | -0.014 | 12.977
10.5 | 0.882 | 0.07317 | -0.014 | 12.054
11 | 0.878 | 0.07786 | -0.014 | 11.28
11.5 | 0.867 | 0.08411 | -0.014 | 10.31
12 | 0.849 | 0.09151 | -0.014 | 9.277
12.5 | 0.823 | 0.09682 | -0.014 | 8.504
13 | 0.791 | 0.10588 | -0.014 | 7.471

## 30. Re 500k Mach 0.25 (2)
BIGFOIL.COM POLAR EXPORT
NACA65-114 a=0.6
NACA65-114 a=0.6 |  |  |  | Cl Max: | 0.9981 | at alpha= | 11 | deg
XFOIL ncrit=9 |  |  |  | L/D Max: | 71.8377 | at alpha= | 4.5 | deg
Re: | 500000 |  |  | Cd Min: | 0.17355 | at alpha= | 16 | deg
Mach: | 0.25 |  |  | Cl=0 at alpha= | -0.695 | deg
|  |  |  | @ Cl=0.1, Cd= | 0.0081572
|  |  |  | @ Cl=0.4, Cd= | 0.0082513
|  |  |  | @ Cl=0.6, Cd= | 0.0083653
alpha (deg) | Cl | Cd | Cm | Cl/Cd
-14.5 | -0.5845 | 0.14801 | -0.0052 | -3.9491
-14 | -0.5676 | 0.14225 | -0.0074 | -3.9902
-13.5 | -0.5569 | 0.13472 | -0.0111 | -4.1338
-13 | -0.4716 | 0.11304 | -0.0234 | -4.172
-12.5 | -0.4667 | 0.10594 | -0.0265 | -4.4053
-12 | -0.472 | 0.09605 | -0.0314 | -4.9141
-11.5 | -0.6981 | 0.06373 | -0.0532 | -10.954
-11 | -0.7321 | 0.05475 | -0.0557 | -13.3717
-10.5 | -0.7736 | 0.04624 | -0.0549 | -16.7301
-10 | -0.8057 | 0.03644 | -0.0523 | -22.1103
-9.5 | -0.8108 | 0.0325 | -0.0447 | -24.9477
-9 | -0.7938 | 0.02886 | -0.0398 | -27.5052
-8.5 | -0.762 | 0.02505 | -0.0364 | -30.4192
-8 | -0.719 | 0.02217 | -0.0342 | -32.4312
-7.5 | -0.6715 | 0.01974 | -0.0326 | -34.0172
-7 | -0.6264 | 0.01775 | -0.0309 | -35.2901
-6.5 | -0.5823 | 0.01632 | -0.0287 | -35.6801
-6 | -0.5371 | 0.0152 | -0.0267 | -35.3355
-5.5 | -0.497 | 0.01378 | -0.0241 | -36.0668
-5 | -0.4489 | 0.01297 | -0.0226 | -34.6106
-4.5 | -0.4006 | 0.01206 | -0.0212 | -33.2172
-4 | -0.3593 | 0.01047 | -0.0191 | -34.3171
-3.5 | -0.3269 | 0.00811 | -0.016 | -40.3083
-3 | -0.2703 | 0.00801 | -0.0157 | -33.7453
-2.5 | -0.2124 | 0.00799 | -0.0157 | -26.5832
-2 | -0.1558 | 0.0082 | -0.0151 | -19
-1 | -0.0366 | 0.00818 | -0.016 | -4.4743
-0.5 | 0.0234 | 0.00815 | -0.0167 | 2.8712
0 | 0.0831 | 0.00816 | -0.0173 | 10.1838
0.5 | 0.143 | 0.00815 | -0.018 | 17.546
1 | 0.2028 | 0.0082 | -0.0185 | 24.7317
1.5 | 0.2624 | 0.00823 | -0.0191 | 31.8834
2 | 0.3223 | 0.00829 | -0.0197 | 38.8782
2.5 | 0.3812 | 0.0083 | -0.02 | 45.9277
3 | 0.4391 | 0.00815 | -0.0198 | 53.8773
3.5 | 0.4949 | 0.00796 | -0.0191 | 62.1734
4 | 0.5516 | 0.00801 | -0.0187 | 68.8639
4.5 | 0.602 | 0.00838 | -0.0173 | 71.8377
5 | 0.6155 | 0.01126 | -0.011 | 54.6625
5.5 | 0.6406 | 0.01311 | -0.0061 | 48.8635
6 | 0.6769 | 0.01407 | -0.0025 | 48.1095
6.5 | 0.7047 | 0.01506 | 0.0027 | 46.7928
7 | 0.7238 | 0.01604 | 0.0093 | 45.1247
7.5 | 0.7685 | 0.01806 | 0.0094 | 42.5526
8 | 0.8059 | 0.01967 | 0.0111 | 40.971
8.5 | 0.8402 | 0.02149 | 0.0135 | 39.0973
9 | 0.8821 | 0.02396 | 0.0154 | 36.8155
9.5 | 0.9247 | 0.02625 | 0.0172 | 35.2267
10 | 0.9605 | 0.0287 | 0.0192 | 33.4669
10.5 | 0.993 | 0.03267 | 0.0212 | 30.3949
11 | 0.9981 | 0.03764 | 0.0252 | 26.517
11.5 | 0.9901 | 0.04323 | 0.0289 | 22.9031
12 | 0.9659 | 0.05036 | 0.0315 | 19.1799
12.5 | 0.9329 | 0.05896 | 0.0318 | 15.8226
13 | 0.8928 | 0.06962 | 0.0291 | 12.8239
13.5 | 0.849 | 0.08295 | 0.0225 | 10.2351
14 | 0.8023 | 0.10044 | 0.0114 | 7.9879
14.5 | 0.7588 | 0.12184 | -0.0018 | 6.2278
15 | 0.6947 | 0.159 | -0.0197 | 4.3692
15.5 | 0.7078 | 0.16613 | -0.0232 | 4.2605
16 | 0.7196 | 0.17355 | -0.0258 | 4.1464

## 31. Re 500k Mach 0.50 (1)
BIGFOIL.COM POLAR EXPORT
NACA65-114 a=0.6
NACA65-114 a=0.6 |  |  |  | Cl Max: | 1.123 | at alpha= | 20 | deg
JavaFoil+Calcfoil stall+Eppler ext transition |  |  |  | L/D Max: | 62.054 | at alpha= | 3 | deg
Re: | 500000 |  |  | Cd Min: | 0.00721 | at alpha= | 1.5 | deg
Mach: | 0.5 |  |  | Cl=0 at alpha= | -0.7 | deg
|  |  |  | @ Cl=0.1, Cd= | 0.0076377
|  |  |  | @ Cl=0.4, Cd= | 0.0079388
|  |  |  | @ Cl=0.6, Cd= | 0.01377
alpha (deg) | Cl | Cd | Cm | Cl/Cd
-20 | -1.055 | 0.22528 | 0.009 | -4.683
-19.5 | -1.029 | 0.22341 | 0.009 | -4.604
-19 | -1.002 | 0.21916 | 0.009 | -4.573
-18.5 | -0.976 | 0.21297 | 0.008 | -4.582
-18 | -0.947 | 0.20364 | 0.007 | -4.652
-17.5 | -0.92 | 0.19678 | 0.007 | -4.676
-17 | -0.893 | 0.19141 | 0.006 | -4.668
-16.5 | -0.867 | 0.18787 | 0.006 | -4.614
-16 | -0.84 | 0.18549 | 0.006 | -4.529
-15.5 | -0.812 | 0.17316 | 0.005 | -4.687
-15 | -0.785 | 0.16115 | 0.005 | -4.868
-14.5 | -0.758 | 0.1591 | 0.004 | -4.762
-14 | -0.731 | 0.15397 | 0.004 | -4.746
-13.5 | -0.704 | 0.14997 | 0.003 | -4.693
-13 | -0.675 | 0.1411 | 0.003 | -4.786
-12.5 | -0.648 | 0.14113 | 0.002 | -4.592
-12 | -0.621 | 0.13773 | 0.002 | -4.509
-11.5 | -0.594 | 0.13444 | 0.001 | -4.418
-11 | -0.567 | 0.12663 | 0.001 | -4.476
-10.5 | -0.539 | 0.11284 | 0.001 | -4.774
-10 | -0.511 | 0.10891 | 0 | -4.696
-9.5 | -0.484 | 0.10942 | 0 | -4.425
-9 | -0.457 | 0.10382 | -0.001 | -4.401
-8.5 | -0.43 | 0.0939 | -0.001 | -4.575
-8 | -0.402 | 0.06768 | -0.001 | -5.938
-7.5 | -0.512 | 0.06058 | -0.001 | -8.455
-7 | -0.579 | 0.05084 | -0.002 | -11.397
-6.5 | -0.574 | 0.04596 | -0.002 | -12.478
-6 | -0.546 | 0.04271 | -0.003 | -12.792
-5.5 | -0.509 | 0.03971 | -0.003 | -12.82
-5 | -0.568 | 0.01378 | -0.008 | -41.196
-4.5 | -0.509 | 0.01316 | -0.009 | -38.687
-4 | -0.447 | 0.01263 | -0.01 | -35.376
-3.5 | -0.382 | 0.01213 | -0.011 | -31.497
-3 | -0.316 | 0.01167 | -0.012 | -27.072
-2.5 | -0.25 | 0.0078 | -0.013 | -32.053
-2 | -0.181 | 0.00772 | -0.014 | -23.45
-1.5 | -0.112 | 0.0077 | -0.015 | -14.505
-1 | -0.042 | 0.00764 | -0.016 | -5.519
-0.5 | 0.028 | 0.00763 | -0.017 | 3.62
0 | 0.098 | 0.00764 | -0.018 | 12.757
0.5 | 0.167 | 0.00756 | -0.019 | 22.108
1 | 0.237 | 0.00739 | -0.02 | 32.03
1.5 | 0.306 | 0.00721 | -0.021 | 42.407
2 | 0.374 | 0.0079 | -0.022 | 47.313
2.5 | 0.441 | 0.008 | -0.022 | 55.138
3 | 0.508 | 0.00818 | -0.023 | 62.054
3.5 | 0.568 | 0.01347 | -0.024 | 42.186
4 | 0.632 | 0.01407 | -0.025 | 44.905
4.5 | 0.692 | 0.01479 | -0.026 | 46.797
5 | 0.749 | 0.01551 | -0.027 | 48.308
5.5 | 0.801 | 0.01636 | -0.027 | 48.957
6 | 0.845 | 0.01728 | -0.028 | 48.917
6.5 | 0.731 | 0.0446 | -0.014 | 16.391
7 | 0.743 | 0.04944 | -0.013 | 15.029
7.5 | 0.724 | 0.05498 | -0.012 | 13.162
8 | 0.477 | 0.05897 | -0.013 | 8.082
8.5 | 0.503 | 0.0915 | -0.013 | 5.501
9 | 0.531 | 0.09795 | -0.014 | 5.419
9.5 | 0.558 | 0.11182 | -0.015 | 4.989
10 | 0.585 | 0.10597 | -0.015 | 5.519
10.5 | 0.612 | 0.11141 | -0.016 | 5.49
11 | 0.639 | 0.11715 | -0.016 | 5.45
11.5 | 0.666 | 0.13357 | -0.018 | 4.988
12 | 0.693 | 0.13686 | -0.018 | 5.064
12.5 | 0.72 | 0.14167 | -0.019 | 5.079
13 | 0.746 | 0.14456 | -0.019 | 5.162
13.5 | 0.775 | 0.14992 | -0.021 | 5.167
14 | 0.801 | 0.1545 | -0.021 | 5.185
14.5 | 0.827 | 0.15871 | -0.022 | 5.213
15 | 0.854 | 0.16647 | -0.022 | 5.129
15.5 | 0.882 | 0.17639 | -0.024 | 4.998
16 | 0.908 | 0.18461 | -0.024 | 4.921
16.5 | 0.935 | 0.18721 | -0.025 | 4.992
17 | 0.961 | 0.1894 | -0.026 | 5.074
17.5 | 0.988 | 0.20363 | -0.027 | 4.852
18 | 1.016 | 0.20033 | -0.028 | 5.071
18.5 | 1.042 | 0.21366 | -0.028 | 4.875
19 | 1.068 | 0.21449 | -0.029 | 4.978
19.5 | 1.094 | 0.21836 | -0.029 | 5.009
20 | 1.123 | 0.23542 | -0.031 | 4.772

## 32. Re 500k Mach 0.50 (2)
BIGFOIL.COM POLAR EXPORT
NACA65-114 a=0.6
NACA65-114 a=0.6 |  |  |  | Cl Max: | 0.888 | at alpha= | 20 | deg
XFOIL ncrit=9 |  |  |  | L/D Max: | 69.3827 | at alpha= | 4 | deg
Re: | 500000 |  |  | Cd Min: | 0.26931 | at alpha= | 20 | deg
Mach: | 0.5 |  |  | Cl=0 at alpha= | -0.6931 | deg
|  |  |  | @ Cl=0.1, Cd= | 0.0088417
|  |  |  | @ Cl=0.4, Cd= | 0.0090752
|  |  |  | @ Cl=0.6, Cd= | 0.0088151
alpha (deg) | Cl | Cd | Cm | Cl/Cd
-20 | -0.7842 | 0.26176 | 0.0591 | -2.9959
-19.5 | -0.7677 | 0.2529 | 0.0514 | -3.0356
-19 | -0.7421 | 0.2444 | 0.0481 | -3.0364
-18.5 | -0.7196 | 0.23668 | 0.0433 | -3.0404
-18 | -0.698 | 0.22843 | 0.0381 | -3.0556
-17.5 | -0.6842 | 0.21897 | 0.03 | -3.1246
-17 | -0.6619 | 0.20978 | 0.0257 | -3.1552
-16.5 | -0.6368 | 0.20266 | 0.0225 | -3.1422
-16 | -0.6164 | 0.19453 | 0.0176 | -3.1687
-15.5 | -0.6071 | 0.18463 | 0.0093 | -3.2882
-15 | -0.5889 | 0.17516 | 0.0049 | -3.3621
-14.5 | -0.5636 | 0.16817 | 0.0023 | -3.3514
-14 | -0.5455 | 0.16017 | -0.0022 | -3.4058
-13.5 | -0.5421 | 0.1488 | -0.0113 | -3.6431
-13 | -0.5288 | 0.13939 | -0.0151 | -3.7937
-12.5 | -0.5113 | 0.13186 | -0.0182 | -3.8776
-12 | -0.4989 | 0.1234 | -0.0226 | -4.0429
-11.5 | -0.5023 | 0.1103 | -0.0328 | -4.5539
-11 | -0.5028 | 0.09929 | -0.0363 | -5.064
-10.5 | -0.513 | 0.08665 | -0.0438 | -5.9204
-9 | -0.6171 | 0.04469 | -0.0702 | -13.8085
-8.5 | -0.6436 | 0.03815 | -0.0679 | -16.8702
-8 | -0.6627 | 0.03251 | -0.063 | -20.3845
-7.5 | -0.6652 | 0.02782 | -0.0568 | -23.9109
-7 | -0.6455 | 0.02429 | -0.051 | -26.5747
-6.5 | -0.601 | 0.02097 | -0.0474 | -28.66
-6 | -0.5448 | 0.01836 | -0.045 | -29.6732
-5.5 | -0.5044 | 0.01641 | -0.0404 | -30.7374
-5 | -0.4662 | 0.01496 | -0.0356 | -31.1631
-4.5 | -0.4225 | 0.01372 | -0.0316 | -30.7945
-4 | -0.3746 | 0.01267 | -0.0284 | -29.5659
-3.5 | -0.3324 | 0.01109 | -0.0248 | -29.9729
-3 | -0.3061 | 0.00858 | -0.0195 | -35.676
-2.5 | -0.2412 | 0.00854 | -0.0187 | -28.2436
-2 | -0.177 | 0.0088 | -0.0176 | -20.1136
-1.5 | -0.1099 | 0.00889 | -0.0177 | -12.3622
-1 | -0.0418 | 0.00885 | -0.0182 | -4.7232
-0.5 | 0.0263 | 0.00884 | -0.0189 | 2.9751
0 | 0.0942 | 0.00884 | -0.0195 | 10.6561
0.5 | 0.1621 | 0.00886 | -0.0203 | 18.2957
1 | 0.2302 | 0.00891 | -0.0209 | 25.8361
1.5 | 0.2977 | 0.00898 | -0.0215 | 33.1514
2 | 0.3661 | 0.00906 | -0.022 | 40.4084
2.5 | 0.4332 | 0.00909 | -0.0221 | 47.6568
3 | 0.4988 | 0.00875 | -0.021 | 57.0057
3.5 | 0.5626 | 0.00862 | -0.0197 | 65.2668
4 | 0.6182 | 0.00891 | -0.017 | 69.3827
4.5 | 0.6072 | 0.01212 | -0.0057 | 50.099
5 | 0.6098 | 0.01414 | 0.004 | 43.1259
5.5 | 0.6356 | 0.01564 | 0.0101 | 40.6394
6 | 0.6549 | 0.01761 | 0.0164 | 37.1891
6.5 | 0.679 | 0.01946 | 0.0223 | 34.8921
7 | 0.7008 | 0.02148 | 0.0283 | 32.6257
7.5 | 0.7588 | 0.02427 | 0.0281 | 31.2649
8 | 0.8036 | 0.02712 | 0.0313 | 29.6313
8.5 | 0.8347 | 0.0309 | 0.0346 | 27.0129
9 | 0.8427 | 0.03638 | 0.038 | 23.1638
9.5 | 0.8312 | 0.0432 | 0.0402 | 19.2407
10 | 0.8086 | 0.05138 | 0.0403 | 15.7376
10.5 | 0.7769 | 0.06158 | 0.0373 | 12.6161
11 | 0.7404 | 0.07446 | 0.0304 | 9.9436
11.5 | 0.7072 | 0.08988 | 0.0201 | 7.8683
12 | 0.6794 | 0.10816 | 0.0087 | 6.2814
12.5 | 0.6681 | 0.12234 | 0.0008 | 5.461
13 | 0.6671 | 0.13411 | -0.0055 | 4.9743
13.5 | 0.6587 | 0.15124 | -0.0144 | 4.3553
14 | 0.6726 | 0.16016 | -0.019 | 4.1996
14.5 | 0.6921 | 0.16751 | -0.0211 | 4.1317
15 | 0.6966 | 0.18038 | -0.0304 | 3.8618
15.5 | 0.7124 | 0.18967 | -0.036 | 3.756
16 | 0.733 | 0.19749 | -0.0401 | 3.7116
16.5 | 0.757 | 0.20572 | -0.0427 | 3.6798
17 | 0.7664 | 0.21676 | -0.0515 | 3.5357
17.5 | 0.7859 | 0.22556 | -0.057 | 3.4842
18 | 0.8082 | 0.23326 | -0.0612 | 3.4648
18.5 | 0.833 | 0.24211 | -0.0646 | 3.4406
19 | 0.8466 | 0.25189 | -0.0726 | 3.361
19.5 | 0.8668 | 0.26111 | -0.0787 | 3.3197
20 | 0.888 | 0.26931 | -0.0838 | 3.2973

## 33. Re 750k Mach 0.00 (1)
BIGFOIL.COM POLAR EXPORT
NACA65-114 a=0.6
NACA65-114 a=0.6 |  |  |  | Cl Max: | 1.078 | at alpha= | 10 | deg
JavaFoil+Calcfoil stall+Eppler ext transition |  |  |  | L/D Max: | 74.269 | at alpha= | 3.5 | deg
Re: | 750000 |  |  | Cd Min: | 0.00636 | at alpha= | -1 | deg
Mach: | 0 |  |  | Cl=0 at alpha= | -0.69672 | deg
|  |  |  | @ Cl=0.1, Cd= | 0.0063853
|  |  |  | @ Cl=0.4, Cd= | 0.0066475
|  |  |  | @ Cl=0.6, Cd= | 0.011473
alpha (deg) | Cl | Cd | Cm | Cl/Cd
-18 | -0.723 | 0.16705 | 0.005 | -4.331
-17.5 | -0.744 | 0.15554 | 0.005 | -4.785
-17 | -0.764 | 0.14957 | 0.004 | -5.11
-16.5 | -0.783 | 0.14125 | 0.004 | -5.546
-16 | -0.801 | 0.13228 | 0.004 | -6.052
-15.5 | -0.816 | 0.12473 | 0.004 | -6.543
-15 | -0.83 | 0.11807 | 0.003 | -7.026
-14.5 | -0.84 | 0.11013 | 0.003 | -7.631
-14 | -0.849 | 0.10387 | 0.003 | -8.17
-13.5 | -0.854 | 0.09771 | 0.002 | -8.739
-13 | -0.856 | 0.09233 | 0.002 | -9.27
-12.5 | -0.854 | 0.08631 | 0.002 | -9.893
-12 | -0.846 | 0.08076 | 0.002 | -10.481
-11.5 | -0.834 | 0.0761 | 0.001 | -10.958
-11 | -0.818 | 0.07161 | 0.001 | -11.425
-10.5 | -0.799 | 0.0672 | 0.001 | -11.889
-10 | -0.777 | 0.06268 | 0 | -12.403
-9.5 | -0.754 | 0.05805 | 0 | -12.982
-9 | -0.725 | 0.05479 | -0.001 | -13.226
-8.5 | -0.842 | 0.01452 | -0.002 | -57.958
-8 | -0.803 | 0.01383 | -0.003 | -58.028
-7.5 | -0.76 | 0.01322 | -0.003 | -57.499
-7 | -0.715 | 0.01269 | -0.004 | -56.311
-6.5 | -0.666 | 0.01224 | -0.005 | -54.433
-6 | -0.616 | 0.01177 | -0.006 | -52.32
-5.5 | -0.563 | 0.01136 | -0.007 | -49.59
-5 | -0.51 | 0.01119 | -0.007 | -45.564
-4.5 | -0.453 | 0.0108 | -0.008 | -41.937
-4 | -0.395 | 0.01049 | -0.009 | -37.651
-3.5 | -0.336 | 0.01008 | -0.01 | -33.342
-3 | -0.277 | 0.00979 | -0.011 | -28.274
-2.5 | -0.217 | 0.0064 | -0.011 | -33.887
-2 | -0.157 | 0.00639 | -0.012 | -24.561
-1.5 | -0.097 | 0.0064 | -0.013 | -15.13
-1 | -0.037 | 0.00636 | -0.014 | -5.748
-0.5 | 0.024 | 0.00636 | -0.015 | 3.76
0 | 0.084 | 0.00638 | -0.015 | 13.236
0.5 | 0.145 | 0.0064 | -0.016 | 22.646
1 | 0.205 | 0.00643 | -0.017 | 31.926
1.5 | 0.266 | 0.00651 | -0.018 | 40.815
2 | 0.326 | 0.00656 | -0.019 | 49.611
2.5 | 0.385 | 0.00662 | -0.02 | 58.248
3 | 0.445 | 0.00673 | -0.02 | 66.142
3.5 | 0.504 | 0.00679 | -0.021 | 74.269
4 | 0.558 | 0.01121 | -0.022 | 49.775
4.5 | 0.614 | 0.01156 | -0.023 | 53.083
5 | 0.669 | 0.01196 | -0.023 | 55.895
5.5 | 0.722 | 0.01243 | -0.024 | 58.043
6 | 0.773 | 0.01289 | -0.025 | 59.986
6.5 | 0.823 | 0.01344 | -0.026 | 61.215
7 | 0.87 | 0.01404 | -0.026 | 61.969
7.5 | 0.914 | 0.01472 | -0.027 | 62.106
8 | 0.956 | 0.01542 | -0.028 | 62.02
8.5 | 0.995 | 0.01618 | -0.028 | 61.506
9 | 1.029 | 0.01712 | -0.029 | 60.091
9.5 | 1.056 | 0.01789 | -0.03 | 59.047
10 | 1.078 | 0.01898 | -0.03 | 56.814
10.5 | 0.918 | 0.06547 | -0.017 | 14.023
11 | 0.929 | 0.07048 | -0.016 | 13.184
11.5 | 0.938 | 0.07565 | -0.016 | 12.401
12 | 0.942 | 0.08035 | -0.015 | 11.721
12.5 | 0.943 | 0.08556 | -0.015 | 11.022
13 | 0.941 | 0.09156 | -0.016 | 10.272
13.5 | 0.934 | 0.09773 | -0.016 | 9.557
14 | 0.925 | 0.104 | -0.016 | 8.893
14.5 | 0.912 | 0.1103 | -0.016 | 8.27
15 | 0.897 | 0.11563 | -0.017 | 7.76

## 34. Re 750k Mach 0.00 (2)
BIGFOIL.COM POLAR EXPORT
NACA65-114 a=0.6
NACA65-114 a=0.6 |  |  |  | Cl Max: | 1.1508 | at alpha= | 14.5 | deg
XFOIL ncrit=9 |  |  |  | L/D Max: | 78.7372 | at alpha= | 4 | deg
Re: | 750000 |  |  | Cd Min: | 0.22613 | at alpha= | 19.5 | deg
Mach: | 0 |  |  | Cl=0 at alpha= | -0.69707 | deg
|  |  |  | @ Cl=0.1, Cd= | 0.0066167
|  |  |  | @ Cl=0.4, Cd= | 0.0066329
|  |  |  | @ Cl=0.6, Cd= | 0.0094624
alpha (deg) | Cl | Cd | Cm | Cl/Cd
-17 | -0.6377 | 0.1842 | 0.0161 | -3.462
-16.5 | -0.6307 | 0.17436 | 0.0116 | -3.6172
-16 | -0.6119 | 0.16949 | 0.009 | -3.6102
-15.5 | -0.5991 | 0.16243 | 0.0052 | -3.6884
-15 | -0.5914 | 0.15354 | 0.0005 | -3.8518
-14.5 | -0.7038 | 0.10384 | -0.022 | -6.7777
-14 | -0.7931 | 0.07523 | -0.0409 | -10.5423
-13.5 | -0.8732 | 0.05767 | -0.0495 | -15.1413
-13 | -0.9253 | 0.04709 | -0.0506 | -19.6496
-12.5 | -0.9504 | 0.04066 | -0.0485 | -23.3743
-12 | -0.9665 | 0.03525 | -0.0445 | -27.4184
-11.5 | -0.9647 | 0.03145 | -0.0402 | -30.6741
-11 | -0.9385 | 0.02851 | -0.0387 | -32.9183
-10.5 | -0.917 | 0.0241 | -0.035 | -38.0498
-10 | -0.8853 | 0.02248 | -0.0321 | -39.3817
-9.5 | -0.8487 | 0.02125 | -0.0298 | -39.9388
-9 | -0.8078 | 0.01967 | -0.0281 | -41.0676
-8.5 | -0.7652 | 0.01833 | -0.0265 | -41.7458
-8 | -0.7255 | 0.01649 | -0.0246 | -43.9964
-7.5 | -0.6849 | 0.01521 | -0.0227 | -45.0296
-7 | -0.6395 | 0.01436 | -0.0215 | -44.5334
-6.5 | -0.5931 | 0.01357 | -0.0203 | -43.7067
-6 | -0.5506 | 0.01239 | -0.0186 | -44.4391
-5.5 | -0.5008 | 0.01174 | -0.018 | -42.6576
-5 | -0.4513 | 0.01105 | -0.0173 | -40.8416
-4.5 | -0.4 | 0.01048 | -0.0168 | -38.1679
-4 | -0.3541 | 0.00927 | -0.0159 | -38.1985
-3.5 | -0.3168 | 0.00708 | -0.014 | -44.7458
-3 | -0.2631 | 0.00671 | -0.014 | -39.2101
-2.5 | -0.2064 | 0.00664 | -0.0143 | -31.0843
-2 | -0.15 | 0.00663 | -0.0145 | -22.6244
-1.5 | -0.0932 | 0.00664 | -0.0148 | -14.0361
-1 | -0.0352 | 0.00663 | -0.0154 | -5.3092
-0.5 | 0.0229 | 0.00661 | -0.0161 | 3.4644
0 | 0.0809 | 0.00662 | -0.0168 | 12.2205
0.5 | 0.1391 | 0.00661 | -0.0175 | 21.0439
1 | 0.1969 | 0.00665 | -0.0181 | 29.609
1.5 | 0.2551 | 0.00666 | -0.0188 | 38.3033
2 | 0.3125 | 0.0067 | -0.0193 | 46.6418
2.5 | 0.3697 | 0.00666 | -0.0197 | 55.5105
3 | 0.4255 | 0.00661 | -0.0198 | 64.3722
3.5 | 0.4814 | 0.00666 | -0.0199 | 72.2823
4 | 0.5362 | 0.00681 | -0.0199 | 78.7372
4.5 | 0.5805 | 0.0078 | -0.0185 | 74.4231
5 | 0.6083 | 0.01017 | -0.0149 | 59.8132
5.5 | 0.6458 | 0.01152 | -0.0125 | 56.059
6 | 0.6906 | 0.01221 | -0.0109 | 56.5602
6.5 | 0.7321 | 0.01302 | -0.0088 | 56.2289
7 | 0.772 | 0.01371 | -0.0064 | 56.3093
8 | 0.8244 | 0.01556 | 0.0034 | 52.982
8.5 | 0.8766 | 0.01678 | 0.0021 | 52.2408
9 | 0.9046 | 0.01828 | 0.005 | 49.4858
9.5 | 0.9315 | 0.02018 | 0.0081 | 46.1596
10 | 0.965 | 0.02158 | 0.0101 | 44.7173
10.5 | 0.9968 | 0.0232 | 0.0122 | 42.9655
11 | 1.0269 | 0.02486 | 0.0141 | 41.3073
11.5 | 1.0582 | 0.028 | 0.0161 | 37.7929
12 | 1.0833 | 0.02997 | 0.0182 | 36.1461
12.5 | 1.106 | 0.03242 | 0.0202 | 34.1147
13 | 1.1246 | 0.03532 | 0.0222 | 31.8403
13.5 | 1.1381 | 0.03859 | 0.0239 | 29.4921
14 | 1.1486 | 0.04196 | 0.0252 | 27.3737
14.5 | 1.1508 | 0.04676 | 0.0263 | 24.6108
15 | 1.1202 | 0.05602 | 0.0269 | 19.9964
15.5 | 1.0975 | 0.06435 | 0.0253 | 17.0552
16 | 1.0655 | 0.07531 | 0.0214 | 14.1482
16.5 | 1.0316 | 0.08836 | 0.0147 | 11.675
17 | 0.9551 | 0.11291 | 0 | 8.4589
17.5 | 0.7547 | 0.18938 | -0.0375 | 3.9851
18 | 0.7583 | 0.20117 | -0.0433 | 3.7694
18.5 | 0.7632 | 0.21345 | -0.0505 | 3.5755
19 | 0.7776 | 0.22046 | -0.0548 | 3.5272
19.5 | 0.7944 | 0.22613 | -0.0585 | 3.513

## 35. Re 750k Mach 0.10 (1)
BIGFOIL.COM POLAR EXPORT
NACA65-114 a=0.6
NACA65-114 a=0.6 |  |  |  | Cl Max: | 1.074 | at alpha= | 10 | deg
JavaFoil+Calcfoil stall+Eppler ext transition |  |  |  | L/D Max: | 76.666 | at alpha= | 3.5 | deg
Re: | 750000 |  |  | Cd Min: | 0.00635 | at alpha= | -0.5 | deg
Mach: | 0.1 |  |  | Cl=0 at alpha= | -0.69672 | deg
|  |  |  | @ Cl=0.1, Cd= | 0.0064149
|  |  |  | @ Cl=0.4, Cd= | 0.006663
|  |  |  | @ Cl=0.6, Cd= | 0.011522
alpha (deg) | Cl | Cd | Cm | Cl/Cd
-17.5 | -0.699 | 0.1586 | 0.004 | -4.407
-17 | -0.723 | 0.15317 | 0.004 | -4.719
-16.5 | -0.745 | 0.14337 | 0.004 | -5.199
-16 | -0.766 | 0.13522 | 0.004 | -5.667
-15.5 | -0.786 | 0.12831 | 0.004 | -6.124
-15 | -0.803 | 0.11986 | 0.003 | -6.698
-14.5 | -0.817 | 0.11185 | 0.003 | -7.308
-14 | -0.829 | 0.10622 | 0.003 | -7.807
-13.5 | -0.837 | 0.09893 | 0.002 | -8.465
-13 | -0.842 | 0.09243 | 0.002 | -9.115
-12.5 | -0.843 | 0.08776 | 0.002 | -9.61
-12 | -0.839 | 0.08153 | 0.002 | -10.286
-11.5 | -0.828 | 0.07717 | 0.001 | -10.726
-11 | -0.813 | 0.07228 | 0.001 | -11.252
-10.5 | -0.796 | 0.06724 | 0.001 | -11.843
-10 | -0.776 | 0.06318 | 0 | -12.277
-9.5 | -0.752 | 0.05866 | 0 | -12.823
-9 | -0.726 | 0.05472 | -0.001 | -13.263
-8.5 | -0.842 | 0.01462 | -0.002 | -57.626
-8 | -0.804 | 0.01391 | -0.003 | -57.831
-7.5 | -0.762 | 0.0133 | -0.003 | -57.312
-7 | -0.717 | 0.01282 | -0.004 | -55.902
-6.5 | -0.669 | 0.0123 | -0.005 | -54.333
-6 | -0.618 | 0.01184 | -0.006 | -52.198
-5.5 | -0.565 | 0.01141 | -0.007 | -49.566
-5 | -0.511 | 0.01068 | -0.007 | -47.872
-4.5 | -0.455 | 0.0108 | -0.008 | -42.137
-4 | -0.397 | 0.01047 | -0.009 | -37.881
-3.5 | -0.338 | 0.01018 | -0.01 | -33.177
-3 | -0.278 | 0.00978 | -0.011 | -28.427
-2.5 | -0.218 | 0.00644 | -0.011 | -33.856
-2 | -0.158 | 0.00642 | -0.012 | -24.589
-1.5 | -0.097 | 0.00639 | -0.013 | -15.242
-1 | -0.037 | 0.00639 | -0.014 | -5.747
-0.5 | 0.024 | 0.00635 | -0.015 | 3.786
0 | 0.085 | 0.00641 | -0.016 | 13.245
0.5 | 0.146 | 0.00643 | -0.016 | 22.638
1 | 0.206 | 0.00646 | -0.017 | 31.937
1.5 | 0.267 | 0.0065 | -0.018 | 41.082
2 | 0.327 | 0.00659 | -0.019 | 49.645
2.5 | 0.387 | 0.00665 | -0.02 | 58.23
3 | 0.447 | 0.00671 | -0.02 | 66.647
3.5 | 0.507 | 0.00661 | -0.021 | 76.666
4 | 0.56 | 0.01129 | -0.022 | 49.652
4.5 | 0.617 | 0.01162 | -0.023 | 53.064
5 | 0.671 | 0.01202 | -0.023 | 55.865
5.5 | 0.725 | 0.0125 | -0.024 | 57.991
6 | 0.776 | 0.01297 | -0.025 | 59.852
6.5 | 0.826 | 0.01355 | -0.026 | 60.937
7 | 0.873 | 0.01414 | -0.026 | 61.725
7.5 | 0.917 | 0.01484 | -0.027 | 61.781
8 | 0.958 | 0.01555 | -0.028 | 61.636
8.5 | 0.997 | 0.01632 | -0.029 | 61.053
9 | 1.029 | 0.01729 | -0.029 | 59.547
9.5 | 1.055 | 0.018 | -0.03 | 58.599
10 | 1.074 | 0.01925 | -0.03 | 55.781
10.5 | 0.913 | 0.06648 | -0.016 | 13.734
11 | 0.924 | 0.07131 | -0.016 | 12.959
11.5 | 0.931 | 0.07634 | -0.016 | 12.192
12 | 0.932 | 0.08119 | -0.015 | 11.484
12.5 | 0.931 | 0.08652 | -0.016 | 10.762
13 | 0.925 | 0.09189 | -0.016 | 10.067
13.5 | 0.916 | 0.09924 | -0.016 | 9.226
14 | 0.903 | 0.10488 | -0.016 | 8.608
14.5 | 0.887 | 0.11163 | -0.016 | 7.942
15 | 0.868 | 0.1195 | -0.017 | 7.262

## 36. Re 750k Mach 0.10 (2)
BIGFOIL.COM POLAR EXPORT
NACA65-114 a=0.6
NACA65-114 a=0.6 |  |  |  | Cl Max: | 1.1319 | at alpha= | 14 | deg
XFOIL ncrit=9 |  |  |  | L/D Max: | 78.9458 | at alpha= | 4 | deg
Re: | 750000 |  |  | Cd Min: | 0.22149 | at alpha= | 19 | deg
Mach: | 0.1 |  |  | Cl=0 at alpha= | -0.69726 | deg
|  |  |  | @ Cl=0.1, Cd= | 0.00663
|  |  |  | @ Cl=0.4, Cd= | 0.006665
|  |  |  | @ Cl=0.6, Cd= | 0.0098614
alpha (deg) | Cl | Cd | Cm | Cl/Cd
-16.5 | -0.6303 | 0.17532 | 0.0119 | -3.5951
-16 | -0.6111 | 0.17047 | 0.0094 | -3.5848
-15.5 | -0.5979 | 0.16343 | 0.0056 | -3.6584
-15 | -0.5898 | 0.15458 | 0.0009 | -3.8155
-14.5 | -0.5979 | 0.13853 | -0.0079 | -4.316
-14 | -0.7432 | 0.08562 | -0.0341 | -8.6802
-13.5 | -0.8182 | 0.06535 | -0.047 | -12.5203
-13 | -0.8773 | 0.05258 | -0.0513 | -16.6851
-12.5 | -0.9138 | 0.04436 | -0.0509 | -20.5996
-12 | -0.9411 | 0.03779 | -0.0477 | -24.9034
-11.5 | -0.9489 | 0.03316 | -0.0433 | -28.6158
-11 | -0.9301 | 0.02942 | -0.0415 | -31.6145
-10.5 | -0.9168 | 0.02512 | -0.0365 | -36.4968
-10 | -0.8865 | 0.02309 | -0.0334 | -38.3932
-9.5 | -0.8509 | 0.02176 | -0.031 | -39.1039
-9 | -0.8103 | 0.02011 | -0.0291 | -40.2934
-8.5 | -0.7675 | 0.01862 | -0.0275 | -41.2191
-8 | -0.726 | 0.01691 | -0.0256 | -42.9332
-7.5 | -0.6867 | 0.0154 | -0.0235 | -44.5909
-7 | -0.6414 | 0.01451 | -0.0222 | -44.204
-6.5 | -0.5952 | 0.01367 | -0.0209 | -43.5406
-6 | -0.5526 | 0.01249 | -0.0191 | -44.2434
-5.5 | -0.503 | 0.01181 | -0.0184 | -42.591
-5 | -0.4532 | 0.01111 | -0.0176 | -40.7921
-4.5 | -0.4017 | 0.01054 | -0.0171 | -38.112
-4 | -0.3548 | 0.0094 | -0.0162 | -37.7447
-3.5 | -0.318 | 0.00717 | -0.0142 | -44.3515
-3 | -0.2646 | 0.00673 | -0.0141 | -39.3165
-2.5 | -0.2077 | 0.00667 | -0.0144 | -31.1394
-2 | -0.1508 | 0.00666 | -0.0146 | -22.6426
-1.5 | -0.0938 | 0.00667 | -0.0149 | -14.063
-1 | -0.0353 | 0.00665 | -0.0155 | -5.3083
-0.5 | 0.023 | 0.00663 | -0.0162 | 3.4691
0 | 0.0814 | 0.00663 | -0.0169 | 12.2775
0.5 | 0.1399 | 0.00663 | -0.0175 | 21.1011
1 | 0.1981 | 0.00666 | -0.0182 | 29.7447
1.5 | 0.2566 | 0.00668 | -0.0189 | 38.4132
2 | 0.3144 | 0.00671 | -0.0194 | 46.8554
2.5 | 0.3719 | 0.00669 | -0.0198 | 55.5904
3 | 0.428 | 0.00664 | -0.0198 | 64.4578
3.5 | 0.4842 | 0.00669 | -0.02 | 72.3767
4 | 0.5392 | 0.00683 | -0.02 | 78.9458
5 | 0.6096 | 0.01034 | -0.0146 | 58.9555
5.5 | 0.6481 | 0.0116 | -0.0122 | 55.8707
6 | 0.6929 | 0.0123 | -0.0105 | 56.3333
6.5 | 0.7341 | 0.01312 | -0.0083 | 55.9527
7 | 0.7735 | 0.01384 | -0.0057 | 55.8887
7.5 | 0.7964 | 0.01509 | -0.0003 | 52.7767
8 | 0.8235 | 0.01575 | 0.0046 | 52.2857
8.5 | 0.8752 | 0.01704 | 0.0034 | 51.3615
9 | 0.902 | 0.01873 | 0.0065 | 48.158
9.5 | 0.9312 | 0.02054 | 0.0093 | 45.3359
10 | 0.9647 | 0.02203 | 0.0114 | 43.7903
10.5 | 0.9966 | 0.02374 | 0.0135 | 41.9798
11 | 1.0264 | 0.02557 | 0.0155 | 40.1408
11.5 | 1.0569 | 0.02872 | 0.0176 | 36.8001
12 | 1.0809 | 0.03098 | 0.0198 | 34.8903
12.5 | 1.1012 | 0.03373 | 0.0219 | 32.6475
13 | 1.1164 | 0.03701 | 0.024 | 30.1648
13.5 | 1.1258 | 0.04071 | 0.0257 | 27.6541
14 | 1.1319 | 0.04465 | 0.0269 | 25.3505
14.5 | 1.1228 | 0.0509 | 0.0277 | 22.0589
15.5 | 1.0521 | 0.07182 | 0.0236 | 14.6491
16 | 1.011 | 0.08559 | 0.0171 | 11.8121
16.5 | 0.9688 | 0.10226 | 0.007 | 9.4739
17 | 0.9169 | 0.12474 | -0.0075 | 7.3505
17.5 | 0.7547 | 0.19064 | -0.0381 | 3.9588
18 | 0.7591 | 0.20235 | -0.0439 | 3.7514
18.5 | 0.7645 | 0.21447 | -0.0512 | 3.5646
19 | 0.7792 | 0.22149 | -0.0555 | 3.518

## 37. Re 750k Mach 0.25 (1)
BIGFOIL.COM POLAR EXPORT
NACA65-114 a=0.6
NACA65-114 a=0.6 |  |  |  | Cl Max: | 1.027 | at alpha= | 9 | deg
JavaFoil+Calcfoil stall+Eppler ext transition |  |  |  | L/D Max: | 77.066 | at alpha= | 3.5 | deg
Re: | 750000 |  |  | Cd Min: | 0.00643 | at alpha= | -0.5 | deg
Mach: | 0.25 |  |  | Cl=0 at alpha= | -0.69841 | deg
|  |  |  | @ Cl=0.1, Cd= | 0.0064524
|  |  |  | @ Cl=0.4, Cd= | 0.0067329
|  |  |  | @ Cl=0.6, Cd= | 0.011729
alpha (deg) | Cl | Cd | Cm | Cl/Cd
-16.5 | -0.39 | 0.17053 | 0.004 | -2.286
-16 | -0.452 | 0.15766 | 0.004 | -2.865
-15.5 | -0.509 | 0.1482 | 0.004 | -3.436
-15 | -0.562 | 0.1349 | 0.003 | -4.17
-14.5 | -0.611 | 0.12817 | 0.003 | -4.769
-14 | -0.655 | 0.11923 | 0.003 | -5.493
-13.5 | -0.693 | 0.11015 | 0.002 | -6.294
-13 | -0.726 | 0.10311 | 0.002 | -7.036
-12.5 | -0.751 | 0.09516 | 0.002 | -7.895
-12 | -0.767 | 0.08784 | 0.002 | -8.731
-11.5 | -0.773 | 0.08065 | 0.001 | -9.583
-11 | -0.773 | 0.07594 | 0.001 | -10.185
-10.5 | -0.768 | 0.07013 | 0.001 | -10.948
-10 | -0.757 | 0.06539 | 0 | -11.576
-9.5 | -0.741 | 0.06138 | 0 | -12.073
-9 | -0.72 | 0.05679 | -0.001 | -12.684
-8.5 | -0.696 | 0.05275 | -0.001 | -13.193
-8 | -0.666 | 0.0493 | -0.001 | -13.515
-7.5 | -0.77 | 0.01397 | -0.003 | -55.151
-7 | -0.727 | 0.01325 | -0.004 | -54.89
-6.5 | -0.68 | 0.01276 | -0.005 | -53.304
-6 | -0.63 | 0.01217 | -0.006 | -51.769
-5.5 | -0.578 | 0.01173 | -0.007 | -49.219
-5 | -0.523 | 0.01132 | -0.008 | -46.151
-4.5 | -0.466 | 0.01054 | -0.008 | -44.222
-4 | -0.407 | 0.01075 | -0.009 | -37.885
-3.5 | -0.347 | 0.01037 | -0.01 | -33.429
-3 | -0.286 | 0.01002 | -0.011 | -28.509
-2.5 | -0.224 | 0.00649 | -0.012 | -34.506
-2 | -0.162 | 0.00645 | -0.013 | -25.126
-1.5 | -0.1 | 0.00647 | -0.013 | -15.464
-1 | -0.038 | 0.00647 | -0.014 | -5.831
-0.5 | 0.025 | 0.00643 | -0.015 | 3.843
0 | 0.087 | 0.00644 | -0.016 | 13.537
0.5 | 0.15 | 0.0065 | -0.017 | 23.029
1 | 0.212 | 0.00655 | -0.018 | 32.379
1.5 | 0.275 | 0.0066 | -0.019 | 41.621
2 | 0.336 | 0.00669 | -0.019 | 50.244
2.5 | 0.398 | 0.00673 | -0.02 | 59.133
3 | 0.459 | 0.00682 | -0.021 | 67.3
3.5 | 0.52 | 0.00674 | -0.022 | 77.066
4 | 0.574 | 0.01156 | -0.022 | 49.665
4.5 | 0.631 | 0.01193 | -0.023 | 52.918
5 | 0.687 | 0.0124 | -0.024 | 55.395
5.5 | 0.741 | 0.01291 | -0.025 | 57.371
6 | 0.792 | 0.01345 | -0.026 | 58.916
6.5 | 0.841 | 0.0141 | -0.026 | 59.659
7 | 0.887 | 0.01479 | -0.027 | 59.978
7.5 | 0.929 | 0.01562 | -0.028 | 59.484
8 | 0.968 | 0.0164 | -0.029 | 59.007
8.5 | 1.002 | 0.01722 | -0.029 | 58.154
9 | 1.027 | 0.01821 | -0.03 | 56.384
9.5 | 0.871 | 0.06027 | -0.015 | 14.45
10 | 0.881 | 0.06494 | -0.015 | 13.564
10.5 | 0.883 | 0.07016 | -0.015 | 12.582
11 | 0.879 | 0.07499 | -0.015 | 11.724
11.5 | 0.868 | 0.08089 | -0.015 | 10.73
12 | 0.85 | 0.08632 | -0.015 | 9.843
12.5 | 0.824 | 0.09262 | -0.015 | 8.895
13 | 0.791 | 0.09911 | -0.015 | 7.986
13.5 | 0.752 | 0.10968 | -0.015 | 6.86
14 | 0.707 | 0.12207 | -0.015 | 5.795

## 38. Re 750k Mach 0.25 (2)
BIGFOIL.COM POLAR EXPORT
NACA65-114 a=0.6
NACA65-114 a=0.6 |  |  |  | Cl Max: | 1.0358 | at alpha= | 12 | deg
XFOIL ncrit=9 |  |  |  | L/D Max: | 79.0754 | at alpha= | 4 | deg
Re: | 750000 |  |  | Cd Min: | 0.19186 | at alpha= | 17 | deg
Mach: | 0.25 |  |  | Cl=0 at alpha= | -0.69717 | deg
|  |  |  | @ Cl=0.1, Cd= | 0.0067526
|  |  |  | @ Cl=0.4, Cd= | 0.0067929
|  |  |  | @ Cl=0.6, Cd= | 0.0097253
alpha (deg) | Cl | Cd | Cm | Cl/Cd
-15 | -0.5852 | 0.15894 | 0.0022 | -3.6819
-14.5 | -0.4614 | 0.13695 | -0.0058 | -3.3691
-14 | -0.5879 | 0.13425 | -0.0106 | -4.3791
-13.5 | -0.5795 | 0.12665 | -0.0142 | -4.5756
-13 | -0.7076 | 0.07894 | -0.0402 | -8.9638
-12.5 | -0.7515 | 0.0644 | -0.0495 | -11.6693
-12 | -0.7941 | 0.05324 | -0.0543 | -14.9155
-11.5 | -0.8304 | 0.04468 | -0.0552 | -18.5855
-11 | -0.8573 | 0.03793 | -0.0529 | -22.6022
-10.5 | -0.8697 | 0.03156 | -0.0501 | -27.557
-10 | -0.8724 | 0.02763 | -0.0432 | -31.5744
-9.5 | -0.8533 | 0.02524 | -0.0383 | -33.8074
-9 | -0.8198 | 0.02308 | -0.0351 | -35.5199
-8.5 | -0.7791 | 0.02071 | -0.0328 | -37.6195
-8 | -0.7344 | 0.01893 | -0.0308 | -38.7956
-7.5 | -0.6936 | 0.01658 | -0.0285 | -41.8335
-6.5 | -0.6048 | 0.01434 | -0.0244 | -42.1757
-6 | -0.5606 | 0.01319 | -0.0223 | -42.5019
-5 | -0.4622 | 0.01157 | -0.0197 | -39.9481
-4.5 | -0.4111 | 0.01084 | -0.0187 | -37.9244
-4 | -0.3594 | 0.01007 | -0.0179 | -35.6902
-3.5 | -0.322 | 0.00785 | -0.0158 | -41.0191
-3 | -0.273 | 0.00684 | -0.0147 | -39.9123
-2.5 | -0.214 | 0.00677 | -0.015 | -31.61
-2 | -0.1557 | 0.00672 | -0.0151 | -23.1696
-1.5 | -0.0967 | 0.00678 | -0.0154 | -14.2625
-1 | -0.0364 | 0.00676 | -0.016 | -5.3846
-0.5 | 0.0237 | 0.00675 | -0.0167 | 3.5111
0 | 0.0843 | 0.00675 | -0.0174 | 12.4889
0.5 | 0.1442 | 0.00676 | -0.018 | 21.3314
1 | 0.2048 | 0.00677 | -0.0188 | 30.2511
1.5 | 0.2648 | 0.00678 | -0.0194 | 39.056
2 | 0.3248 | 0.00681 | -0.02 | 47.6946
2.5 | 0.3844 | 0.00682 | -0.0204 | 56.3636
3 | 0.442 | 0.00672 | -0.0203 | 65.7738
3.5 | 0.5001 | 0.00679 | -0.0203 | 73.6524
4 | 0.5559 | 0.00703 | -0.02 | 79.0754
4.5 | 0.5902 | 0.0089 | -0.0168 | 66.3146
5 | 0.6168 | 0.01114 | -0.0126 | 55.368
5.5 | 0.6595 | 0.01208 | -0.0102 | 54.5944
6 | 0.7026 | 0.01286 | -0.0078 | 54.6345
6.5 | 0.7423 | 0.01369 | -0.0047 | 54.2221
7 | 0.7735 | 0.01458 | -0.0003 | 53.0521
7.5 | 0.788 | 0.01595 | 0.0068 | 49.4044
8 | 0.8237 | 0.01706 | 0.0098 | 48.2825
8.5 | 0.8683 | 0.0187 | 0.01 | 46.4332
9 | 0.8941 | 0.02117 | 0.0135 | 42.2343
9.5 | 0.9303 | 0.02277 | 0.0157 | 40.8564
10 | 0.9642 | 0.02482 | 0.0181 | 38.8477
10.5 | 0.9949 | 0.02712 | 0.0205 | 36.6851
11 | 1.0189 | 0.03096 | 0.0232 | 32.9102
11.5 | 1.0333 | 0.03472 | 0.0262 | 29.7609
12 | 1.0358 | 0.03949 | 0.029 | 26.2294
12.5 | 1.0268 | 0.04538 | 0.031 | 22.6267
13 | 1.0042 | 0.05311 | 0.0316 | 18.9079
13.5 | 0.9744 | 0.06241 | 0.0299 | 15.6129
14 | 0.9351 | 0.07466 | 0.0249 | 12.5248
14.5 | 0.8856 | 0.09154 | 0.015 | 9.6745
15 | 0.7379 | 0.14245 | -0.0137 | 5.1801
16 | 0.7199 | 0.17242 | -0.0274 | 4.1753
16.5 | 0.7242 | 0.18497 | -0.0347 | 3.9152
17 | 0.7396 | 0.19186 | -0.0386 | 3.8549

## 39. Re 750k Mach 0.50 (1)
BIGFOIL.COM POLAR EXPORT
NACA65-114 a=0.6
NACA65-114 a=0.6 |  |  |  | Cl Max: | 1.124 | at alpha= | 20 | deg
JavaFoil+Calcfoil stall+Eppler ext transition |  |  |  | L/D Max: | 78.144 | at alpha= | 3 | deg
Re: | 750000 |  |  | Cd Min: | 0.00653 | at alpha= | 3 | deg
Mach: | 0.5 |  |  | Cl=0 at alpha= | -0.7 | deg
|  |  |  | @ Cl=0.1, Cd= | 0.006782
|  |  |  | @ Cl=0.4, Cd= | 0.0067975
|  |  |  | @ Cl=0.6, Cd= | 0.012651
alpha (deg) | Cl | Cd | Cm | Cl/Cd
-20 | -1.055 | 0.20922 | 0.009 | -5.043
-19.5 | -1.029 | 0.20587 | 0.009 | -4.996
-19 | -1.002 | 0.19907 | 0.009 | -5.035
-18.5 | -0.976 | 0.19558 | 0.008 | -4.989
-18 | -0.948 | 0.18787 | 0.008 | -5.046
-17.5 | -0.92 | 0.1806 | 0.007 | -5.095
-17 | -0.893 | 0.17743 | 0.006 | -5.036
-16.5 | -0.867 | 0.17075 | 0.006 | -5.076
-16 | -0.84 | 0.16815 | 0.006 | -4.997
-15.5 | -0.812 | 0.15821 | 0.005 | -5.131
-15 | -0.785 | 0.14864 | 0.005 | -5.279
-14.5 | -0.758 | 0.14441 | 0.004 | -5.247
-14 | -0.731 | 0.13947 | 0.004 | -5.24
-13.5 | -0.704 | 0.13555 | 0.003 | -5.193
-13 | -0.675 | 0.12719 | 0.003 | -5.31
-12.5 | -0.648 | 0.12821 | 0.002 | -5.056
-12 | -0.621 | 0.12481 | 0.002 | -4.977
-11.5 | -0.594 | 0.12152 | 0.001 | -4.888
-11 | -0.567 | 0.11623 | 0.001 | -4.878
-10.5 | -0.539 | 0.10403 | 0.001 | -5.179
-10 | -0.512 | 0.09784 | 0 | -5.228
-9.5 | -0.484 | 0.10152 | 0 | -4.77
-9 | -0.457 | 0.09648 | -0.001 | -4.737
-8.5 | -0.43 | 0.08691 | -0.001 | -4.945
-8 | -0.402 | 0.06295 | -0.001 | -6.386
-7.5 | -0.512 | 0.05727 | -0.002 | -8.946
-7 | -0.58 | 0.04882 | -0.002 | -11.876
-6.5 | -0.574 | 0.04441 | -0.003 | -12.922
-6 | -0.547 | 0.04145 | -0.003 | -13.186
-5.5 | -0.622 | 0.01332 | -0.007 | -46.684
-5 | -0.569 | 0.0127 | -0.008 | -44.806
-4.5 | -0.511 | 0.01209 | -0.009 | -42.228
-4 | -0.448 | 0.01157 | -0.01 | -38.698
-3.5 | -0.383 | 0.0111 | -0.011 | -34.489
-3 | -0.317 | 0.01071 | -0.012 | -29.58
-2.5 | -0.25 | 0.00686 | -0.013 | -36.463
-2 | -0.181 | 0.00677 | -0.014 | -26.757
-1.5 | -0.112 | 0.00673 | -0.015 | -16.6
-1 | -0.042 | 0.00673 | -0.016 | -6.268
-0.5 | 0.028 | 0.00672 | -0.017 | 4.114
0 | 0.098 | 0.00678 | -0.018 | 14.39
0.5 | 0.167 | 0.00685 | -0.019 | 24.428
1 | 0.237 | 0.00687 | -0.02 | 34.525
1.5 | 0.307 | 0.00678 | -0.021 | 45.276
2 | 0.375 | 0.00686 | -0.022 | 54.683
2.5 | 0.443 | 0.00669 | -0.023 | 66.28
3 | 0.511 | 0.00653 | -0.023 | 78.144
3.5 | 0.57 | 0.01237 | -0.024 | 46.035
4 | 0.633 | 0.01296 | -0.025 | 48.856
4.5 | 0.694 | 0.01359 | -0.026 | 51.076
5 | 0.751 | 0.01429 | -0.027 | 52.557
5.5 | 0.803 | 0.01509 | -0.027 | 53.205
6 | 0.848 | 0.01601 | -0.028 | 52.923
6.5 | 0.881 | 0.01717 | -0.029 | 51.304
7 | 0.744 | 0.04766 | -0.014 | 15.619
7.5 | 0.724 | 0.05338 | -0.013 | 13.566
8 | 0.477 | 0.05746 | -0.014 | 8.3
8.5 | 0.504 | 0.06972 | -0.013 | 7.223
9 | 0.531 | 0.08957 | -0.014 | 5.928
9.5 | 0.558 | 0.10134 | -0.015 | 5.506
10 | 0.585 | 0.09819 | -0.015 | 5.957
10.5 | 0.612 | 0.10368 | -0.016 | 5.9
11 | 0.639 | 0.10741 | -0.016 | 5.945
11.5 | 0.666 | 0.12066 | -0.018 | 5.523
12 | 0.693 | 0.12394 | -0.018 | 5.592
12.5 | 0.72 | 0.1287 | -0.019 | 5.592
13 | 0.746 | 0.13067 | -0.019 | 5.711
13.5 | 0.775 | 0.13686 | -0.021 | 5.662
14 | 0.801 | 0.13994 | -0.021 | 5.725
14.5 | 0.827 | 0.14405 | -0.022 | 5.744
15 | 0.854 | 0.15237 | -0.022 | 5.604
15.5 | 0.882 | 0.16026 | -0.024 | 5.504
16 | 0.909 | 0.16734 | -0.025 | 5.429
16.5 | 0.935 | 0.17328 | -0.025 | 5.394
17 | 0.961 | 0.1748 | -0.026 | 5.499
17.5 | 0.989 | 0.18285 | -0.027 | 5.407
18 | 1.016 | 0.18404 | -0.028 | 5.52
18.5 | 1.042 | 0.19641 | -0.028 | 5.304
19 | 1.068 | 0.19524 | -0.029 | 5.469
19.5 | 1.094 | 0.20269 | -0.029 | 5.397
20 | 1.124 | 0.20919 | -0.031 | 5.372

## 40. Re 750k Mach 0.50 (2)
BIGFOIL.COM POLAR EXPORT
NACA65-114 a=0.6
NACA65-114 a=0.6 |  |  |  | Cl Max: | 0.8913 | at alpha= | 20 | deg
XFOIL ncrit=9 |  |  |  | L/D Max: | 77.0596 | at alpha= | 3.5 | deg
Re: | 750000 |  |  | Cd Min: | 0.26745 | at alpha= | 20 | deg
Mach: | 0.5 |  |  | Cl=0 at alpha= | -0.69825 | deg
|  |  |  | @ Cl=0.1, Cd= | 0.0072306
|  |  |  | @ Cl=0.4, Cd= | 0.0073484
|  |  |  | @ Cl=0.6, Cd= | 0.01018
alpha (deg) | Cl | Cd | Cm | Cl/Cd
-20 | -0.7855 | 0.26193 | 0.0599 | -2.9989
-19.5 | -0.7654 | 0.25222 | 0.0533 | -3.0347
-19 | -0.7476 | 0.24306 | 0.0468 | -3.0758
-18.5 | -0.7219 | 0.23576 | 0.0436 | -3.062
-18 | -0.7 | 0.22798 | 0.0387 | -3.0704
-17.5 | -0.6808 | 0.21842 | 0.0324 | -3.1169
-17 | -0.6654 | 0.20886 | 0.0257 | -3.1859
-16.5 | -0.6424 | 0.20048 | 0.0221 | -3.2043
-16 | -0.6195 | 0.19354 | 0.0181 | -3.2009
-15.5 | -0.6002 | 0.18511 | 0.0131 | -3.2424
-15 | -0.5904 | 0.17396 | 0.0053 | -3.3939
-14.5 | -0.574 | 0.16472 | 0.0008 | -3.4847
-14 | -0.5531 | 0.15748 | -0.0026 | -3.5122
-13.5 | -0.5359 | 0.14952 | -0.0069 | -3.5841
-13 | -0.5306 | 0.13754 | -0.015 | -3.8578
-12.5 | -0.5216 | 0.12721 | -0.0207 | -4.1003
-12 | -0.5215 | 0.11561 | -0.0253 | -4.5109
-11.5 | -0.5223 | 0.10467 | -0.0313 | -4.99
-11 | -0.5265 | 0.09239 | -0.0395 | -5.6987
-10.5 | -0.5437 | 0.07447 | -0.053 | -7.3009
-10 | -0.5794 | 0.06048 | -0.0619 | -9.58
-9 | -0.6465 | 0.04157 | -0.0676 | -15.5521
-8.5 | -0.6718 | 0.03471 | -0.0653 | -19.3547
-8 | -0.6888 | 0.02909 | -0.0603 | -23.6782
-7.5 | -0.6859 | 0.02469 | -0.0542 | -27.7805
-7 | -0.6586 | 0.02116 | -0.049 | -31.1248
-6.5 | -0.6131 | 0.01845 | -0.0453 | -33.2304
-6 | -0.5673 | 0.01636 | -0.0412 | -34.676
-5.5 | -0.5332 | 0.01458 | -0.0356 | -36.5706
-5 | -0.4897 | 0.0133 | -0.0315 | -36.8195
-4.5 | -0.441 | 0.01226 | -0.0281 | -35.9706
-4 | -0.3879 | 0.01135 | -0.0256 | -34.1762
-3.5 | -0.3324 | 0.01052 | -0.0236 | -31.597
-3 | -0.3019 | 0.00784 | -0.0192 | -38.5077
-2.5 | -0.2437 | 0.00719 | -0.0178 | -33.8943
-2 | -0.1767 | 0.00717 | -0.0177 | -24.6444
-1.5 | -0.1102 | 0.00725 | -0.0176 | -15.2
-1 | -0.0414 | 0.00724 | -0.0182 | -5.7182
-0.5 | 0.0272 | 0.00723 | -0.0189 | 3.7621
0 | 0.0961 | 0.00723 | -0.0197 | 13.2918
0.5 | 0.1645 | 0.00724 | -0.0204 | 22.721
1 | 0.2334 | 0.00728 | -0.0213 | 32.0604
1.5 | 0.3019 | 0.0073 | -0.0219 | 41.3562
2 | 0.3707 | 0.00737 | -0.0225 | 50.2985
2.5 | 0.4384 | 0.00732 | -0.0225 | 59.8907
3 | 0.5036 | 0.00723 | -0.0218 | 69.6542
3.5 | 0.5687 | 0.00738 | -0.0211 | 77.0596
4 | 0.5975 | 0.00933 | -0.0153 | 64.0407
4.5 | 0.605 | 0.01188 | -0.0067 | 50.9259
5 | 0.6338 | 0.01299 | -0.0003 | 48.7914
5.5 | 0.6656 | 0.01421 | 0.0053 | 46.8403
6 | 0.6906 | 0.01591 | 0.0113 | 43.4067
6.5 | 0.7192 | 0.01766 | 0.0165 | 40.7248
7 | 0.742 | 0.01979 | 0.0221 | 37.4937
7.5 | 0.7644 | 0.02209 | 0.0282 | 34.6039
8 | 0.8158 | 0.02473 | 0.0297 | 32.9883
8.5 | 0.851 | 0.02814 | 0.0329 | 30.2416
9 | 0.8644 | 0.03297 | 0.0366 | 26.2178
9.5 | 0.8574 | 0.03955 | 0.0395 | 21.6789
10 | 0.8351 | 0.04774 | 0.0403 | 17.4927
10.5 | 0.8037 | 0.05768 | 0.0381 | 13.9338
11 | 0.7686 | 0.06982 | 0.0322 | 11.0083
11.5 | 0.7344 | 0.08453 | 0.0226 | 8.688
12 | 0.7006 | 0.10349 | 0.0104 | 6.7697
12.5 | 0.6824 | 0.11921 | 0.0014 | 5.7244
13 | 0.6745 | 0.13286 | -0.0061 | 5.0768
13.5 | 0.6749 | 0.1451 | -0.0128 | 4.6513
14 | 0.6804 | 0.15654 | -0.0189 | 4.3465
14.5 | 0.6914 | 0.16668 | -0.0243 | 4.1481
15 | 0.7042 | 0.17736 | -0.03 | 3.9705
15.5 | 0.7235 | 0.18519 | -0.034 | 3.9068
16.5 | 0.7496 | 0.20718 | -0.0471 | 3.6181
17 | 0.7692 | 0.21567 | -0.0521 | 3.5666
17.5 | 0.7913 | 0.22306 | -0.0562 | 3.5475
18 | 0.8131 | 0.23171 | -0.0603 | 3.5091
18.5 | 0.8272 | 0.24294 | -0.0681 | 3.405
19 | 0.8476 | 0.25209 | -0.0737 | 3.3623
19.5 | 0.8689 | 0.26023 | -0.0789 | 3.339
20 | 0.8913 | 0.26745 | -0.0832 | 3.3326

## 41. Re 1M Mach 0.00 (1)
BIGFOIL.COM POLAR EXPORT
NACA65-114 a=0.6
NACA65-114 a=0.6 |  |  |  | Cl Max: | 1.104 | at alpha= | 11 | deg
JavaFoil+Calcfoil stall+Eppler ext transition |  |  |  | L/D Max: | 79.648 | at alpha= | 3.5 | deg
Re: | 1000000 |  |  | Cd Min: | 0.00592 | at alpha= | -1 | deg
Mach: | 0 |  |  | Cl=0 at alpha= | -0.69672 | deg
|  |  |  | @ Cl=0.1, Cd= | 0.0059853
|  |  |  | @ Cl=0.4, Cd= | 0.00619
|  |  |  | @ Cl=0.6, Cd= | 0.010894
alpha (deg) | Cl | Cd | Cm | Cl/Cd
-15 | -0.83 | 0.11358 | 0.003 | -7.308
-14.5 | -0.841 | 0.10858 | 0.003 | -7.746
-14 | -0.849 | 0.10143 | 0.003 | -8.372
-13.5 | -0.854 | 0.09623 | 0.003 | -8.879
-13 | -0.857 | 0.08924 | 0.002 | -9.602
-12.5 | -0.855 | 0.08414 | 0.002 | -10.161
-12 | -0.847 | 0.07939 | 0.002 | -10.673
-11.5 | -0.835 | 0.07408 | 0.001 | -11.274
-11 | -0.819 | 0.06977 | 0.001 | -11.744
-10.5 | -0.801 | 0.06533 | 0.001 | -12.259
-10 | -0.933 | 0.01664 | 0 | -56.084
-9.5 | -0.911 | 0.01534 | 0 | -59.398
-9 | -0.88 | 0.01448 | -0.001 | -60.727
-8.5 | -0.844 | 0.01379 | -0.002 | -61.202
-8 | -0.805 | 0.0131 | -0.003 | -61.394
-7.5 | -0.762 | 0.01253 | -0.003 | -60.766
-7 | -0.716 | 0.012 | -0.004 | -59.662
-6.5 | -0.668 | 0.01157 | -0.005 | -57.682
-6 | -0.617 | 0.01113 | -0.006 | -55.422
-5.5 | -0.565 | 0.01103 | -0.007 | -51.263
-5 | -0.51 | 0.01052 | -0.007 | -48.478
-4.5 | -0.453 | 0.0102 | -0.008 | -44.427
-4 | -0.395 | 0.00991 | -0.009 | -39.834
-3.5 | -0.336 | 0.00955 | -0.01 | -35.185
-3 | -0.277 | 0.00925 | -0.011 | -29.904
-2.5 | -0.217 | 0.00601 | -0.011 | -36.097
-2 | -0.157 | 0.00598 | -0.012 | -26.258
-1.5 | -0.097 | 0.00596 | -0.013 | -16.239
-1 | -0.037 | 0.00592 | -0.014 | -6.167
-0.5 | 0.024 | 0.00593 | -0.015 | 4.037
0 | 0.084 | 0.00598 | -0.015 | 14.115
0.5 | 0.145 | 0.006 | -0.016 | 24.158
1 | 0.205 | 0.00604 | -0.017 | 34.012
1.5 | 0.266 | 0.00607 | -0.018 | 43.773
2 | 0.326 | 0.00611 | -0.019 | 53.271
2.5 | 0.385 | 0.00617 | -0.02 | 62.44
3 | 0.445 | 0.00625 | -0.02 | 71.168
3.5 | 0.504 | 0.00633 | -0.021 | 79.648
4 | 0.559 | 0.01066 | -0.022 | 52.402
4.5 | 0.615 | 0.01098 | -0.023 | 55.994
5 | 0.67 | 0.01136 | -0.023 | 58.964
5.5 | 0.723 | 0.01177 | -0.024 | 61.421
6 | 0.775 | 0.01219 | -0.025 | 63.519
6.5 | 0.824 | 0.01272 | -0.026 | 64.787
7 | 0.871 | 0.01327 | -0.026 | 65.679
7.5 | 0.916 | 0.01392 | -0.027 | 65.795
8 | 0.958 | 0.01456 | -0.028 | 65.797
8.5 | 0.997 | 0.01529 | -0.028 | 65.206
9 | 1.031 | 0.01612 | -0.029 | 63.936
9.5 | 1.059 | 0.01698 | -0.03 | 62.369
10 | 1.082 | 0.01796 | -0.03 | 60.241
10.5 | 1.099 | 0.01905 | -0.031 | 57.689
11 | 1.104 | 0.02101 | -0.031 | 52.536
11.5 | 0.946 | 0.07083 | -0.019 | 13.361
12 | 0.944 | 0.07852 | -0.017 | 12.021
12.5 | 0.945 | 0.08357 | -0.017 | 11.303
13 | 0.942 | 0.08937 | -0.017 | 10.54
13.5 | 0.935 | 0.09476 | -0.016 | 9.866
14 | 0.926 | 0.10103 | -0.017 | 9.163
14.5 | 0.913 | 0.10686 | -0.017 | 8.542
15 | 0.898 | 0.11309 | -0.017 | 7.941
15.5 | 0.881 | 0.12143 | -0.018 | 7.253
16 | 0.861 | 0.12552 | -0.018 | 6.862

## 42. Re 1M Mach 0.00 (2)
BIGFOIL.COM POLAR EXPORT
NACA65-114 a=0.6
NACA65-114 a=0.6 |  |  |  | Cl Max: | 1.1972 | at alpha= | 16.5 | deg
XFOIL ncrit=9 |  |  |  | L/D Max: | 83.3696 | at alpha= | 4 | deg
Re: | 1000000 |  |  | Cd Min: | 0.23323 | at alpha= | 20 | deg
Mach: | 0 |  |  | Cl=0 at alpha= | -0.69793 | deg
|  |  |  | @ Cl=0.1, Cd= | 0.0059036
|  |  |  | @ Cl=0.4, Cd= | 0.0059558
|  |  |  | @ Cl=0.6, Cd= | 0.0095602
alpha (deg) | Cl | Cd | Cm | Cl/Cd
-20 | -0.7199 | 0.22872 | 0.0432 | -3.1475
-19.5 | -0.706 | 0.22081 | 0.039 | -3.1973
-19 | -0.6879 | 0.21561 | 0.0356 | -3.1905
-18.5 | -0.671 | 0.20988 | 0.0317 | -3.1971
-17 | -0.6403 | 0.18263 | 0.0169 | -3.506
-16.5 | -0.6239 | 0.17673 | 0.0135 | -3.5302
-16 | -0.6099 | 0.16999 | 0.0096 | -3.5879
-15.5 | -0.9224 | 0.07345 | -0.0395 | -12.5582
-15 | -0.9742 | 0.05904 | -0.0469 | -16.5007
-14.5 | -1.0067 | 0.04961 | -0.0496 | -20.2923
-14 | -1.0267 | 0.04266 | -0.0498 | -24.067
-13.5 | -1.035 | 0.03752 | -0.0485 | -27.5853
-13 | -1.0304 | 0.03414 | -0.0465 | -30.1816
-12.5 | -1.0367 | 0.02854 | -0.0429 | -36.3245
-12 | -1.0167 | 0.02623 | -0.0405 | -38.761
-11.5 | -0.9846 | 0.02442 | -0.0396 | -40.3194
-11 | -0.9573 | 0.02281 | -0.0366 | -41.9684
-10.5 | -0.9326 | 0.02133 | -0.0324 | -43.7225
-10 | -0.9008 | 0.02002 | -0.0293 | -44.995
-9.5 | -0.8617 | 0.0192 | -0.0272 | -44.8802
-9 | -0.8282 | 0.01678 | -0.0246 | -49.3564
-8.5 | -0.787 | 0.01575 | -0.0229 | -49.9683
-8 | -0.7435 | 0.01484 | -0.0215 | -50.1011
-7.5 | -0.6985 | 0.014 | -0.0202 | -49.8929
-7 | -0.6548 | 0.01297 | -0.0187 | -50.4857
-6.5 | -0.6085 | 0.01209 | -0.0176 | -50.3309
-6 | -0.5588 | 0.01151 | -0.017 | -48.5491
-5.5 | -0.509 | 0.01081 | -0.0163 | -47.086
-5 | -0.4571 | 0.01031 | -0.016 | -44.3356
-4.5 | -0.4048 | 0.00979 | -0.0158 | -41.3483
-4 | -0.3539 | 0.00907 | -0.0154 | -39.0187
-3.5 | -0.3113 | 0.00738 | -0.0142 | -42.1816
-3 | -0.2638 | 0.00617 | -0.0136 | -42.7553
-2 | -0.1501 | 0.00595 | -0.0144 | -25.2269
-1.5 | -0.0932 | 0.00592 | -0.0148 | -15.7432
-1 | -0.0351 | 0.00592 | -0.0154 | -5.9291
-0.5 | 0.023 | 0.00589 | -0.0161 | 3.9049
0 | 0.0813 | 0.00591 | -0.0168 | 13.7563
0.5 | 0.1396 | 0.00589 | -0.0175 | 23.7012
1 | 0.1976 | 0.00593 | -0.0182 | 33.3221
1.5 | 0.256 | 0.00593 | -0.0189 | 43.1703
2 | 0.3136 | 0.00594 | -0.0195 | 52.7946
2.5 | 0.371 | 0.00593 | -0.0199 | 62.5632
3 | 0.4273 | 0.00598 | -0.0202 | 71.4548
3.5 | 0.4836 | 0.00609 | -0.0205 | 79.4089
4 | 0.5369 | 0.00644 | -0.0204 | 83.3696
5 | 0.6095 | 0.01003 | -0.0157 | 60.7677
5.5 | 0.6547 | 0.01087 | -0.0143 | 60.23
6 | 0.7016 | 0.01148 | -0.0131 | 61.115
6.5 | 0.7476 | 0.01209 | -0.0118 | 61.8362
7 | 0.7893 | 0.01286 | -0.0098 | 61.3764
7.5 | 0.8313 | 0.0135 | -0.0078 | 61.5778
8 | 0.8625 | 0.01445 | -0.004 | 59.6886
8.5 | 0.881 | 0.01538 | 0.0022 | 57.2822
9 | 0.9317 | 0.01641 | 0.0014 | 56.7764
9.5 | 0.9652 | 0.01747 | 0.0038 | 55.249
10 | 0.9912 | 0.01909 | 0.0068 | 51.9225
10.5 | 1.0147 | 0.02116 | 0.01 | 47.9537
11 | 1.047 | 0.02252 | 0.0119 | 46.492
11.5 | 1.0753 | 0.02432 | 0.014 | 44.2146
12 | 1.1037 | 0.02601 | 0.0158 | 42.4337
12.5 | 1.1287 | 0.02805 | 0.0177 | 40.2389
13 | 1.1418 | 0.03175 | 0.0204 | 35.9622
13.5 | 1.1615 | 0.03439 | 0.022 | 33.7744
14 | 1.178 | 0.03735 | 0.0234 | 31.5395
14.5 | 1.1897 | 0.04094 | 0.0246 | 29.0596
15 | 1.1954 | 0.04531 | 0.0254 | 26.3827
15.5 | 1.1969 | 0.05037 | 0.0256 | 23.7622
16 | 1.1958 | 0.05614 | 0.0249 | 21.3003
16.5 | 1.1972 | 0.06197 | 0.0233 | 19.319
17 | 1.1846 | 0.07033 | 0.0205 | 16.8435
17.5 | 1.165 | 0.08056 | 0.0161 | 14.4613
18 | 1.1253 | 0.09555 | 0.0082 | 11.7771
18.5 | 1.0793 | 0.11391 | -0.0028 | 9.475
19.5 | 0.7921 | 0.22761 | -0.0595 | 3.4801
20 | 0.8085 | 0.23323 | -0.0633 | 3.4665

## 43. Re 1M Mach 0.10 (1)
BIGFOIL.COM POLAR EXPORT
NACA65-114 a=0.6
NACA65-114 a=0.6 |  |  |  | Cl Max: | 1.094 | at alpha= | 10.5 | deg
JavaFoil+Calcfoil stall+Eppler ext transition |  |  |  | L/D Max: | 79.198 | at alpha= | 3.5 | deg
Re: | 1000000 |  |  | Cd Min: | 0.00596 | at alpha= | -0.5 | deg
Mach: | 0.1 |  |  | Cl=0 at alpha= | -0.69672 | deg
|  |  |  | @ Cl=0.1, Cd= | 0.0059749
|  |  |  | @ Cl=0.4, Cd= | 0.0061882
|  |  |  | @ Cl=0.6, Cd= | 0.010933
alpha (deg) | Cl | Cd | Cm | Cl/Cd
-14.5 | -0.818 | 0.11013 | 0.003 | -7.427
-14 | -0.83 | 0.10317 | 0.003 | -8.043
-13.5 | -0.838 | 0.09707 | 0.003 | -8.633
-13 | -0.843 | 0.09059 | 0.002 | -9.308
-12.5 | -0.844 | 0.08547 | 0.002 | -9.876
-12 | -0.84 | 0.08037 | 0.002 | -10.449
-11.5 | -0.829 | 0.07524 | 0.001 | -11.016
-11 | -0.815 | 0.07056 | 0.001 | -11.545
-10.5 | -0.798 | 0.06555 | 0.001 | -12.18
-10 | -0.783 | 0.05908 | 0 | -13.251
-9.5 | -0.909 | 0.01551 | 0 | -58.618
-9 | -0.879 | 0.01468 | -0.001 | -59.916
-8.5 | -0.845 | 0.0139 | -0.002 | -60.755
-8 | -0.806 | 0.01322 | -0.003 | -60.942
-7.5 | -0.764 | 0.01261 | -0.003 | -60.535
-7 | -0.718 | 0.01212 | -0.004 | -59.227
-6.5 | -0.67 | 0.01163 | -0.005 | -57.588
-6 | -0.619 | 0.0112 | -0.006 | -55.285
-5.5 | -0.567 | 0.01044 | -0.007 | -54.292
-5 | -0.512 | 0.01067 | -0.007 | -48.021
-4.5 | -0.455 | 0.0102 | -0.008 | -44.649
-4 | -0.397 | 0.0099 | -0.009 | -40.087
-3.5 | -0.338 | 0.00957 | -0.01 | -35.273
-3 | -0.278 | 0.00925 | -0.011 | -30.073
-2.5 | -0.218 | 0.006 | -0.011 | -36.34
-2 | -0.158 | 0.006 | -0.012 | -26.32
-1.5 | -0.097 | 0.00599 | -0.013 | -16.255
-1 | -0.037 | 0.00599 | -0.014 | -6.128
-0.5 | 0.024 | 0.00596 | -0.015 | 4.038
0 | 0.085 | 0.00597 | -0.016 | 14.22
0.5 | 0.146 | 0.00599 | -0.016 | 24.321
1 | 0.206 | 0.00605 | -0.017 | 34.097
1.5 | 0.267 | 0.00608 | -0.018 | 43.925
2 | 0.327 | 0.00612 | -0.019 | 53.433
2.5 | 0.387 | 0.00616 | -0.02 | 62.862
3 | 0.447 | 0.00629 | -0.02 | 71.038
3.5 | 0.507 | 0.0064 | -0.021 | 79.198
4 | 0.561 | 0.0107 | -0.022 | 52.471
4.5 | 0.618 | 0.01104 | -0.023 | 55.925
5 | 0.673 | 0.0114 | -0.023 | 58.976
5.5 | 0.726 | 0.01183 | -0.024 | 61.372
6 | 0.778 | 0.01226 | -0.025 | 63.422
6.5 | 0.827 | 0.01281 | -0.026 | 64.585
7 | 0.874 | 0.01336 | -0.026 | 65.422
7.5 | 0.919 | 0.01404 | -0.027 | 65.458
8 | 0.96 | 0.01471 | -0.028 | 65.299
8.5 | 0.999 | 0.01543 | -0.029 | 64.704
9 | 1.032 | 0.01631 | -0.029 | 63.246
9.5 | 1.058 | 0.01718 | -0.03 | 61.606
10 | 1.079 | 0.01819 | -0.031 | 59.328
10.5 | 1.094 | 0.01931 | -0.031 | 56.658
11 | 0.938 | 0.0649 | -0.02 | 14.446
11.5 | 0.934 | 0.0735 | -0.018 | 12.711
12 | 0.934 | 0.07933 | -0.016 | 11.773
12.5 | 0.933 | 0.0843 | -0.017 | 11.065
13 | 0.926 | 0.09001 | -0.017 | 10.29
13.5 | 0.916 | 0.09539 | -0.016 | 9.605
14 | 0.903 | 0.10193 | -0.017 | 8.864
14.5 | 0.887 | 0.1071 | -0.017 | 8.283
15 | 0.868 | 0.11583 | -0.017 | 7.496
15.5 | 0.847 | 0.12281 | -0.017 | 6.897

## 44. Re 1M Mach 0.10 (2)
BIGFOIL.COM POLAR EXPORT
NACA65-114 a=0.6
NACA65-114 a=0.6 |  |  |  | Cl Max: | 1.175 | at alpha= | 15 | deg
XFOIL ncrit=9 |  |  |  | L/D Max: | 83.1741 | at alpha= | 4 | deg
Re: | 1000000 |  |  | Cd Min: | 0.23431 | at alpha= | 20 | deg
Mach: | 0.1 |  |  | Cl=0 at alpha= | -0.69777 | deg
|  |  |  | @ Cl=0.1, Cd= | 0.0059207
|  |  |  | @ Cl=0.4, Cd= | 0.0059736
|  |  |  | @ Cl=0.6, Cd= | 0.0096138
alpha (deg) | Cl | Cd | Cm | Cl/Cd
-17.5 | -0.6519 | 0.19143 | 0.0211 | -3.4054
-17 | -0.6403 | 0.18357 | 0.0173 | -3.488
-16.5 | -0.6236 | 0.17766 | 0.0139 | -3.5101
-16 | -0.6092 | 0.17094 | 0.01 | -3.5638
-15.5 | -0.8222 | 0.09533 | -0.0255 | -8.6248
-15 | -0.9034 | 0.07041 | -0.0419 | -12.8306
-14.5 | -0.9497 | 0.0573 | -0.0484 | -16.5742
-14 | -0.9839 | 0.04788 | -0.0508 | -20.5493
-13.5 | -1.0055 | 0.04093 | -0.0505 | -24.5663
-13 | -1.0092 | 0.03648 | -0.0489 | -27.6645
-12.5 | -1.024 | 0.03045 | -0.0455 | -33.6289
-12 | -1.0098 | 0.02749 | -0.0428 | -36.7334
-11.5 | -0.9832 | 0.02551 | -0.0412 | -38.5417
-11 | -0.9548 | 0.02362 | -0.0387 | -40.4234
-10.5 | -0.9317 | 0.02199 | -0.0343 | -42.3693
-10 | -0.9019 | 0.02052 | -0.0308 | -43.9522
-9.5 | -0.8638 | 0.0195 | -0.0285 | -44.2974
-9 | -0.8292 | 0.01715 | -0.0259 | -48.3499
-8.5 | -0.7887 | 0.01601 | -0.024 | -49.263
-8 | -0.7454 | 0.01505 | -0.0224 | -49.5282
-7.5 | -0.7007 | 0.01415 | -0.0209 | -49.5194
-7 | -0.6557 | 0.01323 | -0.0195 | -49.5616
-6.5 | -0.6109 | 0.0122 | -0.0181 | -50.0738
-6 | -0.5612 | 0.01158 | -0.0174 | -48.4629
-5.5 | -0.5111 | 0.0109 | -0.0167 | -46.8899
-5 | -0.4593 | 0.01035 | -0.0163 | -44.3768
-4.5 | -0.4068 | 0.00984 | -0.016 | -41.3415
-4 | -0.3551 | 0.00916 | -0.0157 | -38.7664
-3.5 | -0.3123 | 0.0075 | -0.0145 | -41.64
-3 | -0.2653 | 0.00619 | -0.0137 | -42.8595
-2.5 | -0.2086 | 0.00606 | -0.014 | -34.4224
-2 | -0.1509 | 0.00596 | -0.0145 | -25.3188
-1.5 | -0.0938 | 0.00594 | -0.0148 | -15.7912
-1 | -0.0353 | 0.00594 | -0.0155 | -5.9428
-0.5 | 0.0231 | 0.00591 | -0.0162 | 3.9086
0 | 0.0818 | 0.00593 | -0.0169 | 13.7943
0.5 | 0.1404 | 0.0059 | -0.0176 | 23.7966
1 | 0.1988 | 0.00595 | -0.0183 | 33.4118
1.5 | 0.2575 | 0.00594 | -0.019 | 43.3502
2 | 0.3155 | 0.00595 | -0.0196 | 53.0252
2.5 | 0.3733 | 0.00595 | -0.0201 | 62.7395
3 | 0.4298 | 0.006 | -0.0203 | 71.6333
3.5 | 0.4864 | 0.00611 | -0.0206 | 79.6072
4 | 0.5398 | 0.00649 | -0.0204 | 83.1741
4.5 | 0.5755 | 0.00844 | -0.0179 | 68.1872
5 | 0.6114 | 0.01016 | -0.0154 | 60.1772
5.5 | 0.6574 | 0.01094 | -0.0141 | 60.0914
6 | 0.7045 | 0.01155 | -0.0128 | 60.9957
6.5 | 0.7499 | 0.0122 | -0.0113 | 61.4672
7 | 0.7916 | 0.01297 | -0.0092 | 61.0332
7.5 | 0.8329 | 0.01363 | -0.007 | 61.1079
8 | 0.8591 | 0.01468 | -0.0022 | 58.5218
8.5 | 0.88 | 0.01558 | 0.0037 | 56.4827
9 | 0.9303 | 0.0167 | 0.0028 | 55.7066
9.5 | 0.9638 | 0.01783 | 0.0052 | 54.055
10 | 0.9867 | 0.01977 | 0.0087 | 49.909
10.5 | 1.0141 | 0.02164 | 0.0114 | 46.8623
11 | 1.0457 | 0.02314 | 0.0134 | 45.1901
11.5 | 1.0738 | 0.02504 | 0.0156 | 42.8834
12 | 1.1016 | 0.02683 | 0.0174 | 41.0585
12.5 | 1.1239 | 0.02924 | 0.0195 | 38.4371
13 | 1.1376 | 0.03292 | 0.022 | 34.5565
13.5 | 1.1546 | 0.03595 | 0.0237 | 32.1168
14 | 1.1672 | 0.03944 | 0.0252 | 29.5943
14.5 | 1.1747 | 0.04357 | 0.0262 | 26.9612
15 | 1.175 | 0.04872 | 0.0267 | 24.1174
15.5 | 1.1698 | 0.0549 | 0.0263 | 21.3078
16 | 1.1614 | 0.06201 | 0.0247 | 18.7292
16.5 | 1.1582 | 0.06903 | 0.0222 | 16.7782
17 | 1.132 | 0.08037 | 0.0172 | 14.0849
17.5 | 1.1052 | 0.09316 | 0.0103 | 11.8635
18 | 1.0647 | 0.11034 | 0 | 9.6493
18.5 | 0.7726 | 0.20919 | -0.0489 | 3.6933
19 | 0.7791 | 0.22163 | -0.0557 | 3.5153
19.5 | 0.794 | 0.22865 | -0.0601 | 3.4726
20 | 0.8106 | 0.23431 | -0.064 | 3.4595

## 45. Re 1M Mach 0.25 (1)
BIGFOIL.COM POLAR EXPORT
NACA65-114 a=0.6
NACA65-114 a=0.6 |  |  |  | Cl Max: | 1.046 | at alpha= | 9.5 | deg
JavaFoil+Calcfoil stall+Eppler ext transition |  |  |  | L/D Max: | 79.775 | at alpha= | 3.5 | deg
Re: | 1000000 |  |  | Cd Min: | 0.00599 | at alpha= | -0.5 | deg
Mach: | 0.25 |  |  | Cl=0 at alpha= | -0.69841 | deg
|  |  |  | @ Cl=0.1, Cd= | 0.0060124
|  |  |  | @ Cl=0.4, Cd= | 0.0062346
|  |  |  | @ Cl=0.6, Cd= | 0.011121
alpha (deg) | Cl | Cd | Cm | Cl/Cd
-13.5 | -0.694 | 0.10592 | 0.002 | -6.548
-13 | -0.726 | 0.09971 | 0.002 | -7.28
-12.5 | -0.752 | 0.09203 | 0.002 | -8.167
-12 | -0.767 | 0.08533 | 0.002 | -8.992
-11.5 | -0.773 | 0.07829 | 0.001 | -9.877
-11 | -0.774 | 0.07358 | 0.001 | -10.52
-10.5 | -0.769 | 0.06869 | 0.001 | -11.192
-10 | -0.758 | 0.06353 | 0 | -11.935
-9.5 | -0.742 | 0.05951 | 0 | -12.471
-9 | -0.726 | 0.05411 | -0.001 | -13.41
-8.5 | -0.844 | 0.01465 | -0.002 | -57.615
-8 | -0.811 | 0.01385 | -0.003 | -58.524
-7.5 | -0.772 | 0.01323 | -0.003 | -58.341
-7 | -0.729 | 0.01256 | -0.004 | -57.984
-6.5 | -0.682 | 0.01206 | -0.005 | -56.51
-6 | -0.631 | 0.01152 | -0.006 | -54.835
-5.5 | -0.579 | 0.01111 | -0.007 | -52.058
-5 | -0.524 | 0.00991 | -0.008 | -52.85
-4.5 | -0.467 | 0.01056 | -0.008 | -44.23
-4 | -0.407 | 0.01008 | -0.009 | -40.386
-3.5 | -0.347 | 0.0098 | -0.01 | -35.377
-3 | -0.286 | 0.00944 | -0.011 | -30.248
-2.5 | -0.224 | 0.0061 | -0.012 | -36.733
-2 | -0.162 | 0.00604 | -0.013 | -26.865
-1.5 | -0.1 | 0.00603 | -0.013 | -16.589
-1 | -0.038 | 0.00603 | -0.014 | -6.26
-0.5 | 0.025 | 0.00599 | -0.015 | 4.127
0 | 0.087 | 0.006 | -0.016 | 14.532
0.5 | 0.15 | 0.00606 | -0.017 | 24.696
1 | 0.212 | 0.00611 | -0.018 | 34.726
1.5 | 0.275 | 0.00615 | -0.019 | 44.666
2 | 0.336 | 0.00619 | -0.019 | 54.346
2.5 | 0.398 | 0.00623 | -0.02 | 63.833
3 | 0.459 | 0.00637 | -0.021 | 72.074
3.5 | 0.52 | 0.00652 | -0.022 | 79.775
4 | 0.575 | 0.01095 | -0.023 | 52.545
4.5 | 0.632 | 0.01134 | -0.023 | 55.763
5 | 0.688 | 0.01175 | -0.024 | 58.567
5.5 | 0.742 | 0.01221 | -0.025 | 60.749
6 | 0.794 | 0.01274 | -0.026 | 62.31
6.5 | 0.843 | 0.01332 | -0.026 | 63.251
7 | 0.889 | 0.01399 | -0.027 | 63.521
7.5 | 0.931 | 0.01477 | -0.028 | 63.038
8 | 0.97 | 0.01552 | -0.029 | 62.479
8.5 | 1.004 | 0.01634 | -0.029 | 61.415
9 | 1.03 | 0.01736 | -0.03 | 59.331
9.5 | 1.046 | 0.01838 | -0.031 | 56.926
10 | 0.89 | 0.06033 | -0.019 | 14.754
10.5 | 0.884 | 0.06771 | -0.016 | 13.059
11 | 0.88 | 0.07283 | -0.015 | 12.085
11.5 | 0.869 | 0.07904 | -0.015 | 10.989
12 | 0.85 | 0.0851 | -0.015 | 9.992
12.5 | 0.824 | 0.08974 | -0.015 | 9.187
13 | 0.792 | 0.09701 | -0.016 | 8.164
13.5 | 0.753 | 0.10437 | -0.016 | 7.214
14 | 0.708 | 0.11465 | -0.016 | 6.173
14.5 | 0.657 | 0.12606 | -0.016 | 5.212

## 46. Re 1M Mach 0.25 (2)
BIGFOIL.COM POLAR EXPORT
NACA65-114 a=0.6
NACA65-114 a=0.6 |  |  |  | Cl Max: | 1.0793 | at alpha= | 12.5 | deg
XFOIL ncrit=9 |  |  |  | L/D Max: | 80.626 | at alpha= | 3.5 | deg
Re: | 1000000 |  |  | Cd Min: | 0.1993 | at alpha= | 17.5 | deg
Mach: | 0.25 |  |  | Cl=0 at alpha= | -0.69767 | deg
|  |  |  | @ Cl=0.1, Cd= | 0.0060025
|  |  |  | @ Cl=0.4, Cd= | 0.0060549
|  |  |  | @ Cl=0.6, Cd= | 0.0097495
alpha (deg) | Cl | Cd | Cm | Cl/Cd
-16.5 | -0.6233 | 0.1825 | 0.0159 | -3.4153
-16 | -0.6073 | 0.17574 | 0.0119 | -3.4557
-15.5 | -0.6034 | 0.16349 | 0.005 | -3.6907
-15 | -0.5966 | 0.15305 | -0.0002 | -3.8981
-14.5 | -0.5944 | 0.14329 | -0.0049 | -4.1482
-14 | -0.5859 | 0.13518 | -0.0091 | -4.3342
-13.5 | -0.8062 | 0.06906 | -0.0451 | -11.6739
-13 | -0.8493 | 0.05615 | -0.0522 | -15.1256
-12.5 | -0.8821 | 0.04694 | -0.0551 | -18.7921
-12 | -0.9055 | 0.03986 | -0.055 | -22.717
-11.5 | -0.9086 | 0.0356 | -0.0533 | -25.5225
-11 | -0.9048 | 0.0305 | -0.0523 | -29.6656
-10.5 | -0.9045 | 0.02745 | -0.0462 | -32.9508
-10 | -0.8921 | 0.02451 | -0.0407 | -36.3974
-9.5 | -0.8675 | 0.02201 | -0.0362 | -39.4139
-8.5 | -0.7953 | 0.01767 | -0.0303 | -45.0085
-8 | -0.7534 | 0.01636 | -0.0279 | -46.0513
-7.5 | -0.7101 | 0.01516 | -0.0257 | -46.8404
-7 | -0.6644 | 0.01417 | -0.0238 | -46.8878
-6.5 | -0.6227 | 0.01282 | -0.0213 | -48.5725
-6 | -0.5734 | 0.01203 | -0.02 | -47.6642
-5.5 | -0.5218 | 0.01142 | -0.019 | -45.6918
-5 | -0.4709 | 0.01062 | -0.018 | -44.3409
-4.5 | -0.4168 | 0.01011 | -0.0175 | -41.2265
-4 | -0.3626 | 0.00954 | -0.0171 | -38.0084
-3.5 | -0.317 | 0.00809 | -0.0158 | -39.1842
-3 | -0.2734 | 0.00633 | -0.0144 | -43.1912
-2.5 | -0.2154 | 0.00612 | -0.0146 | -35.1961
-2 | -0.1559 | 0.00603 | -0.015 | -25.8541
-1.5 | -0.0966 | 0.00606 | -0.0154 | -15.9406
-1 | -0.0364 | 0.00602 | -0.016 | -6.0465
-0.5 | 0.0238 | 0.00602 | -0.0166 | 3.9535
0 | 0.0847 | 0.006 | -0.0174 | 14.1167
0.5 | 0.1449 | 0.00601 | -0.0181 | 24.1098
1 | 0.2056 | 0.00603 | -0.0189 | 34.0962
1.5 | 0.2658 | 0.00603 | -0.0196 | 44.0796
2 | 0.3261 | 0.00605 | -0.0202 | 53.9008
2.5 | 0.3856 | 0.00604 | -0.0206 | 63.8411
3 | 0.4437 | 0.0061 | -0.0207 | 72.7377
3.5 | 0.5023 | 0.00623 | -0.0209 | 80.626
4 | 0.5539 | 0.00691 | -0.0201 | 80.1592
4.5 | 0.5852 | 0.00917 | -0.0167 | 63.8168
5 | 0.623 | 0.01065 | -0.0139 | 58.4977
5.5 | 0.6709 | 0.01133 | -0.0124 | 59.2145
6 | 0.7183 | 0.01197 | -0.0107 | 60.0084
6.5 | 0.7585 | 0.01291 | -0.0078 | 58.7529
7 | 0.7999 | 0.0136 | -0.0051 | 58.8162
7.5 | 0.8312 | 0.0144 | -0.0005 | 57.7222
8 | 0.8452 | 0.01589 | 0.0064 | 53.1907
9 | 0.9233 | 0.01853 | 0.0101 | 49.8273
9.5 | 0.9541 | 0.02019 | 0.0129 | 47.2561
10 | 0.9784 | 0.02269 | 0.0163 | 43.1203
10.5 | 1.0092 | 0.02479 | 0.019 | 40.71
11 | 1.0371 | 0.02711 | 0.0215 | 38.2553
11.5 | 1.0605 | 0.02982 | 0.024 | 35.5634
12 | 1.0759 | 0.03313 | 0.0264 | 32.4751
12.5 | 1.0793 | 0.03799 | 0.029 | 28.4101
13 | 1.0737 | 0.04381 | 0.0307 | 24.5081
13.5 | 1.0552 | 0.0513 | 0.0312 | 20.5692
14 | 1.024 | 0.06118 | 0.0293 | 16.7375
14.5 | 0.9894 | 0.07303 | 0.0246 | 13.5479
15 | 0.9412 | 0.08957 | 0.0152 | 10.508
15.5 | 0.8726 | 0.11515 | -0.0013 | 7.5779
16.5 | 0.7411 | 0.17717 | -0.0322 | 4.183
17 | 0.7376 | 0.19275 | -0.0397 | 3.8267
17.5 | 0.7536 | 0.1993 | -0.0436 | 3.7812

## 47. Re 1M Mach 0.50 (1)
BIGFOIL.COM POLAR EXPORT
NACA65-114 a=0.6
NACA65-114 a=0.6 |  |  |  | Cl Max: | 1.124 | at alpha= | 20 | deg
JavaFoil+Calcfoil stall+Eppler ext transition |  |  |  | L/D Max: | 78.149 | at alpha= | 3 | deg
Re: | 1000000 |  |  | Cd Min: | 0.00626 | at alpha= | -0.5 | deg
Mach: | 0.5 |  |  | Cl=0 at alpha= | -0.7 | deg
|  |  |  | @ Cl=0.1, Cd= | 0.0063191
|  |  |  | @ Cl=0.4, Cd= | 0.0063818
|  |  |  | @ Cl=0.6, Cd= | 0.011953
alpha (deg) | Cl | Cd | Cm | Cl/Cd
-20 | -1.055 | 0.19924 | 0.009 | -5.297
-19.5 | -1.029 | 0.19218 | 0.009 | -5.353
-19 | -1.002 | 0.1871 | 0.009 | -5.357
-18.5 | -0.976 | 0.18533 | 0.008 | -5.265
-18 | -0.949 | 0.18012 | 0.008 | -5.266
-17.5 | -0.92 | 0.17314 | 0.007 | -5.316
-17 | -0.894 | 0.16593 | 0.006 | -5.385
-16.5 | -0.867 | 0.16058 | 0.006 | -5.398
-16 | -0.84 | 0.15786 | 0.006 | -5.322
-15.5 | -0.812 | 0.14853 | 0.005 | -5.466
-15 | -0.785 | 0.1411 | 0.005 | -5.561
-14.5 | -0.758 | 0.13557 | 0.004 | -5.589
-14 | -0.731 | 0.13075 | 0.004 | -5.59
-13.5 | -0.704 | 0.12688 | 0.003 | -5.548
-13 | -0.675 | 0.12105 | 0.003 | -5.58
-12.5 | -0.648 | 0.12018 | 0.002 | -5.394
-12 | -0.621 | 0.11678 | 0.002 | -5.319
-11.5 | -0.594 | 0.1135 | 0.001 | -5.234
-11 | -0.567 | 0.10695 | 0.001 | -5.301
-10.5 | -0.539 | 0.09837 | 0.001 | -5.478
-10 | -0.512 | 0.09265 | 0 | -5.522
-9.5 | -0.484 | 0.09413 | 0 | -5.146
-9 | -0.457 | 0.08971 | -0.001 | -5.096
-8.5 | -0.43 | 0.0826 | -0.001 | -5.203
-8 | -0.402 | 0.06189 | -0.001 | -6.497
-7.5 | -0.513 | 0.05495 | -0.002 | -9.329
-7 | -0.58 | 0.04806 | -0.002 | -12.073
-6.5 | -0.575 | 0.04371 | -0.003 | -13.154
-6 | -0.548 | 0.04044 | -0.003 | -13.553
-5.5 | -0.623 | 0.01264 | -0.007 | -49.312
-5 | -0.57 | 0.01202 | -0.008 | -47.434
-4.5 | -0.511 | 0.01145 | -0.009 | -44.672
-4 | -0.449 | 0.01095 | -0.01 | -40.951
-3.5 | -0.384 | 0.01053 | -0.011 | -36.444
-3 | -0.317 | 0.00935 | -0.012 | -33.921
-2.5 | -0.25 | 0.00634 | -0.013 | -39.42
-2 | -0.181 | 0.00631 | -0.014 | -28.679
-1.5 | -0.112 | 0.00628 | -0.015 | -17.784
-1 | -0.042 | 0.00627 | -0.016 | -6.729
-0.5 | 0.028 | 0.00626 | -0.017 | 4.413
0 | 0.098 | 0.00632 | -0.018 | 15.421
0.5 | 0.167 | 0.00629 | -0.019 | 26.601
1 | 0.237 | 0.0064 | -0.02 | 37.06
1.5 | 0.307 | 0.00649 | -0.021 | 47.318
2 | 0.376 | 0.00635 | -0.022 | 59.114
2.5 | 0.444 | 0.00644 | -0.023 | 68.977
3 | 0.512 | 0.00655 | -0.024 | 78.149
3.5 | 0.571 | 0.0117 | -0.024 | 48.759
4 | 0.634 | 0.01225 | -0.025 | 51.775
4.5 | 0.695 | 0.01289 | -0.026 | 53.939
5 | 0.752 | 0.01354 | -0.027 | 55.568
5.5 | 0.804 | 0.01428 | -0.027 | 56.32
6 | 0.849 | 0.01514 | -0.028 | 56.081
6.5 | 0.882 | 0.01628 | -0.029 | 54.187
7 | 0.896 | 0.01733 | -0.03 | 51.702
7.5 | 0.725 | 0.05175 | -0.013 | 14.002
8 | 0.477 | 0.05561 | -0.014 | 8.581
8.5 | 0.504 | 0.06633 | -0.014 | 7.594
9 | 0.531 | 0.08509 | -0.015 | 6.242
9.5 | 0.558 | 0.09451 | -0.015 | 5.905
10 | 0.585 | 0.09327 | -0.015 | 6.273
10.5 | 0.612 | 0.09644 | -0.016 | 6.345
11 | 0.639 | 0.10112 | -0.016 | 6.317
11.5 | 0.666 | 0.11262 | -0.018 | 5.918
12 | 0.693 | 0.11591 | -0.018 | 5.98
12.5 | 0.72 | 0.12064 | -0.019 | 5.966
13 | 0.746 | 0.12488 | -0.019 | 5.976
13.5 | 0.775 | 0.12978 | -0.021 | 5.972
14 | 0.801 | 0.13114 | -0.021 | 6.109
14.5 | 0.827 | 0.13519 | -0.022 | 6.121
15 | 0.854 | 0.14369 | -0.022 | 5.943
15.5 | 0.882 | 0.15152 | -0.024 | 5.824
16 | 0.909 | 0.15709 | -0.025 | 5.784
16.5 | 0.935 | 0.16171 | -0.025 | 5.78
17 | 0.961 | 0.1633 | -0.026 | 5.886
17.5 | 0.989 | 0.17606 | -0.027 | 5.62
18 | 1.016 | 0.17438 | -0.028 | 5.826
18.5 | 1.042 | 0.18262 | -0.028 | 5.705
19 | 1.068 | 0.18621 | -0.029 | 5.735
19.5 | 1.094 | 0.19258 | -0.03 | 5.682
20 | 1.124 | 0.19992 | -0.031 | 5.624

## 48. Re 1M Mach 0.50 (2)
BIGFOIL.COM POLAR EXPORT
NACA65-114 a=0.6
NACA65-114 a=0.6 |  |  |  | Cl Max: | 0.8903 | at alpha= | 20 | deg
XFOIL ncrit=9 |  |  |  | L/D Max: | 81.681 | at alpha= | 3.5 | deg
Re: | 1000000 |  |  | Cd Min: | 0.26876 | at alpha= | 20 | deg
Mach: | 0.5 |  |  | Cl=0 at alpha= | -0.70145 | deg
|  |  |  | @ Cl=0.1, Cd= | 0.0064
|  |  |  | @ Cl=0.4, Cd= | 0.0064978
|  |  |  | @ Cl=0.6, Cd= | 0.010403
alpha (deg) | Cl | Cd | Cm | Cl/Cd
-20 | -0.7879 | 0.26005 | 0.059 | -3.0298
-19.5 | -0.7666 | 0.25123 | 0.0538 | -3.0514
-19 | -0.7442 | 0.24396 | 0.0492 | -3.0505
-18.5 | -0.7222 | 0.23613 | 0.0442 | -3.0585
-18 | -0.7026 | 0.22645 | 0.038 | -3.1027
-17.5 | -0.6859 | 0.21655 | 0.0315 | -3.1674
-17 | -0.6627 | 0.20878 | 0.0278 | -3.1742
-16.5 | -0.641 | 0.2013 | 0.0233 | -3.1843
-16 | -0.6207 | 0.19319 | 0.0184 | -3.2129
-15.5 | -0.6086 | 0.18199 | 0.0111 | -3.3441
-15 | -0.5929 | 0.17229 | 0.006 | -3.4413
-14.5 | -0.5707 | 0.16558 | 0.0027 | -3.4467
-14 | -0.5532 | 0.15747 | -0.0018 | -3.5131
-13.5 | -0.5434 | 0.14644 | -0.0087 | -3.7107
-13 | -0.5339 | 0.13593 | -0.0144 | -3.9278
-12.5 | -0.5341 | 0.12384 | -0.0197 | -4.3128
-11.5 | -0.5376 | 0.0989 | -0.0355 | -5.4358
-11 | -0.5522 | 0.08501 | -0.044 | -6.4957
-10.5 | -0.5819 | 0.06867 | -0.0545 | -8.4739
-10 | -0.6145 | 0.05627 | -0.0626 | -10.9206
-9.5 | -0.6412 | 0.04747 | -0.0664 | -13.5075
-9 | -0.6701 | 0.03965 | -0.0669 | -16.9004
-8.5 | -0.6913 | 0.03356 | -0.0642 | -20.5989
-8 | -0.7054 | 0.02808 | -0.0589 | -25.1211
-7.5 | -0.7008 | 0.02332 | -0.0526 | -30.0515
-7 | -0.6688 | 0.01937 | -0.0477 | -34.5276
-6.5 | -0.6254 | 0.01674 | -0.0434 | -37.3596
-6 | -0.5914 | 0.01487 | -0.0377 | -39.7714
-5.5 | -0.5505 | 0.01348 | -0.033 | -40.8383
-5 | -0.503 | 0.01236 | -0.0292 | -40.6958
-4.5 | -0.4532 | 0.01129 | -0.026 | -40.1417
-4 | -0.3959 | 0.01056 | -0.024 | -37.4905
-3.5 | -0.3369 | 0.0099 | -0.0225 | -34.0303
-3 | -0.2923 | 0.00815 | -0.0197 | -35.865
-2.5 | -0.2449 | 0.00651 | -0.0174 | -37.619
-2 | -0.1772 | 0.0064 | -0.0175 | -27.6875
-1.5 | -0.11 | 0.00644 | -0.0176 | -17.0807
-1 | -0.0412 | 0.00641 | -0.0182 | -6.4275
0 | 0.0968 | 0.0064 | -0.0198 | 15.125
0.5 | 0.1655 | 0.0064 | -0.0205 | 25.8594
1 | 0.2347 | 0.00644 | -0.0214 | 36.4441
1.5 | 0.3036 | 0.00645 | -0.0221 | 47.0698
2 | 0.3727 | 0.00651 | -0.0227 | 57.2504
2.5 | 0.44 | 0.00648 | -0.0226 | 67.9012
3 | 0.5067 | 0.00654 | -0.0224 | 77.4771
3.5 | 0.5685 | 0.00696 | -0.0213 | 81.681
4 | 0.5882 | 0.00954 | -0.0146 | 61.6562
4.5 | 0.6131 | 0.01136 | -0.0082 | 53.9701
5 | 0.6532 | 0.0122 | -0.0034 | 53.541
5.5 | 0.6844 | 0.01328 | 0.0026 | 51.5361
6 | 0.717 | 0.01463 | 0.0079 | 49.0089
6.5 | 0.7421 | 0.01649 | 0.0136 | 45.003
7 | 0.7698 | 0.01842 | 0.0189 | 41.7915
7.5 | 0.7966 | 0.02052 | 0.0242 | 38.8207
8 | 0.8178 | 0.02309 | 0.0303 | 35.4179
9 | 0.8833 | 0.03102 | 0.0358 | 28.4752
9.5 | 0.8821 | 0.03673 | 0.039 | 24.0158
10 | 0.8659 | 0.04386 | 0.0403 | 19.7424
10.5 | 0.8373 | 0.05289 | 0.039 | 15.831
11 | 0.8014 | 0.0647 | 0.0343 | 12.3864
11.5 | 0.768 | 0.07832 | 0.0261 | 9.8059
12 | 0.731 | 0.09613 | 0.0141 | 7.6043
12.5 | 0.7025 | 0.11432 | 0.0036 | 6.145
13 | 0.6887 | 0.12905 | -0.0047 | 5.3367
13.5 | 0.685 | 0.14222 | -0.0119 | 4.8165
14 | 0.688 | 0.15422 | -0.0185 | 4.4612
14.5 | 0.6963 | 0.16529 | -0.0245 | 4.2126
15 | 0.7062 | 0.17642 | -0.0305 | 4.0029
16 | 0.7405 | 0.19358 | -0.0395 | 3.8253
16.5 | 0.7555 | 0.20429 | -0.0455 | 3.6982
17 | 0.7701 | 0.21565 | -0.0526 | 3.5711
17.5 | 0.7903 | 0.22389 | -0.0575 | 3.5299
18 | 0.8119 | 0.23144 | -0.062 | 3.508
18.5 | 0.8324 | 0.24033 | -0.0666 | 3.4636
19 | 0.8499 | 0.25036 | -0.073 | 3.3947
19.5 | 0.8693 | 0.26058 | -0.0794 | 3.336
20 | 0.8903 | 0.26876 | -0.0846 | 3.3126

## 49. Re 2M Mach 0.00 (1)
BIGFOIL.COM POLAR EXPORT
NACA65-114 a=0.6
NACA65-114 a=0.6 |  |  |  | Cl Max: | 1.129 | at alpha= | 12 | deg
JavaFoil+Calcfoil stall+Eppler ext transition |  |  |  | L/D Max: | 90.673 | at alpha= | 3.5 | deg
Re: | 2000000 |  |  | Cd Min: | 0.00521 | at alpha= | 0 | deg
Mach: | 0 |  |  | Cl=0 at alpha= | -0.69672 | deg
|  |  |  | @ Cl=0.1, Cd= | 0.0052126
|  |  |  | @ Cl=0.4, Cd= | 0.0053975
|  |  |  | @ Cl=0.6, Cd= | 0.009502
alpha (deg) | Cl | Cd | Cm | Cl/Cd
-16.5 | -0.785 | 0.12698 | 0.005 | -6.185
-16 | -0.803 | 0.12044 | 0.004 | -6.666
-15.5 | -0.819 | 0.11368 | 0.004 | -7.2
-15 | -0.832 | 0.10778 | 0.004 | -7.722
-14.5 | -0.843 | 0.10207 | 0.003 | -8.263
-14 | -0.852 | 0.09545 | 0.003 | -8.931
-13.5 | -0.859 | 0.08899 | 0.003 | -9.65
-13 | -0.863 | 0.0833 | 0.003 | -10.357
-12.5 | -0.863 | 0.07715 | 0.002 | -11.19
-12 | -0.865 | 0.06781 | 0.002 | -12.757
-11.5 | -0.998 | 0.01793 | 0.003 | -55.662
-11 | -0.989 | 0.01604 | 0.002 | -61.637
-10.5 | -0.97 | 0.01497 | 0.001 | -64.783
-10 | -0.946 | 0.01412 | 0 | -67.002
-9.5 | -0.917 | 0.01336 | 0 | -68.675
-9 | -0.885 | 0.01268 | -0.001 | -69.773
-8.5 | -0.848 | 0.01208 | -0.002 | -70.209
-8 | -0.809 | 0.01148 | -0.003 | -70.425
-7.5 | -0.765 | 0.01103 | -0.003 | -69.391
-7 | -0.72 | 0.00979 | -0.004 | -73.506
-6.5 | -0.672 | 0.01043 | -0.005 | -64.451
-6 | -0.62 | 0.01002 | -0.006 | -61.846
-5.5 | -0.566 | 0.00959 | -0.007 | -58.939
-5 | -0.51 | 0.00925 | -0.007 | -55.112
-4.5 | -0.453 | 0.00899 | -0.008 | -50.399
-4 | -0.395 | 0.00873 | -0.009 | -45.228
-3.5 | -0.336 | 0.00846 | -0.01 | -39.712
-3 | -0.277 | 0.00818 | -0.011 | -33.843
-2.5 | -0.217 | 0.00525 | -0.011 | -41.345
-2 | -0.157 | 0.00524 | -0.012 | -29.949
-1.5 | -0.097 | 0.00523 | -0.013 | -18.508
-1 | -0.037 | 0.00523 | -0.014 | -6.981
-0.5 | 0.024 | 0.00524 | -0.015 | 4.571
0 | 0.084 | 0.00521 | -0.015 | 16.204
0.5 | 0.145 | 0.00522 | -0.016 | 27.743
1 | 0.205 | 0.00525 | -0.017 | 39.094
1.5 | 0.266 | 0.00532 | -0.018 | 49.964
2 | 0.326 | 0.00536 | -0.019 | 60.784
2.5 | 0.385 | 0.00537 | -0.02 | 71.778
3 | 0.445 | 0.00548 | -0.02 | 81.216
3.5 | 0.504 | 0.00556 | -0.021 | 90.673
4 | 0.561 | 0.00891 | -0.022 | 62.963
4.5 | 0.617 | 0.00976 | -0.023 | 63.231
5 | 0.672 | 0.01009 | -0.023 | 66.641
5.5 | 0.726 | 0.01044 | -0.024 | 69.53
6 | 0.778 | 0.01081 | -0.025 | 71.96
6.5 | 0.828 | 0.01124 | -0.026 | 73.662
7 | 0.875 | 0.01167 | -0.026 | 74.985
7.5 | 0.92 | 0.01222 | -0.027 | 75.296
8 | 0.963 | 0.01277 | -0.028 | 75.405
8.5 | 1.002 | 0.01341 | -0.029 | 74.71
9 | 1.036 | 0.01413 | -0.029 | 73.343
9.5 | 1.064 | 0.01482 | -0.03 | 71.809
10 | 1.088 | 0.01566 | -0.031 | 69.473
10.5 | 1.106 | 0.01656 | -0.031 | 66.796
11 | 1.119 | 0.01758 | -0.032 | 63.674
11.5 | 1.127 | 0.01874 | -0.033 | 60.116
12 | 1.129 | 0.02005 | -0.033 | 56.28
12.5 | 1.123 | 0.02203 | -0.034 | 50.952
13 | 1.101 | 0.0266 | -0.034 | 41.378
13.5 | 0.953 | 0.08196 | -0.023 | 11.623
14 | 0.932 | 0.09396 | -0.02 | 9.919
14.5 | 0.919 | 0.09957 | -0.02 | 9.225
15 | 0.903 | 0.1051 | -0.02 | 8.59
15.5 | 0.884 | 0.11364 | -0.02 | 7.779
16 | 0.865 | 0.11906 | -0.02 | 7.262
16.5 | 0.843 | 0.12578 | -0.02 | 6.699
17 | 0.82 | 0.13303 | -0.02 | 6.162

## 50. Re 2M Mach 0.00 (2)
BIGFOIL.COM POLAR EXPORT
NACA65-114 a=0.6
NACA65-114 a=0.6 |  |  |  | Cl Max: | 1.3886 | at alpha= | 17 | deg
XFOIL ncrit=9 |  |  |  | L/D Max: | 84.4204 | at alpha= | 3 | deg
Re: | 2000000 |  |  | Cd Min: | 0.09931 | at alpha= | -19.5 | deg
Mach: | 0 |  |  | Cl=0 at alpha= | -0.7 | deg
|  |  |  | @ Cl=0.1, Cd= | 0.0047009
|  |  |  | @ Cl=0.4, Cd= | 0.0049851
|  |  |  | @ Cl=0.6, Cd= | 0.0087797
alpha (deg) | Cl | Cd | Cm | Cl/Cd
-19.5 | -1.1478 | 0.09931 | -0.0205 | -11.5577
-19 | -1.2014 | 0.08071 | -0.0318 | -14.8854
-18.5 | -1.2206 | 0.06977 | -0.0381 | -17.4946
-18 | -1.2441 | 0.05943 | -0.043 | -20.9339
-17.5 | -1.246 | 0.0529 | -0.0456 | -23.5539
-17 | -1.2454 | 0.04721 | -0.0472 | -26.38
-16.5 | -1.2504 | 0.04147 | -0.0478 | -30.1519
-16 | -1.2474 | 0.03695 | -0.0476 | -33.7591
-15.5 | -1.2332 | 0.03375 | -0.0471 | -36.5393
-15 | -1.2204 | 0.03061 | -0.0459 | -39.8693
-14.5 | -1.2049 | 0.02785 | -0.0443 | -43.2639
-14 | -1.1854 | 0.02555 | -0.0425 | -46.3953
-13.5 | -1.16 | 0.02381 | -0.0407 | -48.719
-13 | -1.1535 | 0.02072 | -0.0367 | -55.6708
-12.5 | -1.1218 | 0.01901 | -0.0355 | -59.011
-12 | -1.0983 | 0.01804 | -0.0313 | -60.8814
-11.5 | -1.0712 | 0.01711 | -0.0276 | -62.6067
-10 | -0.9608 | 0.01475 | -0.0201 | -65.139
-9.5 | -0.9152 | 0.01415 | -0.019 | -64.6784
-9 | -0.8778 | 0.01278 | -0.0167 | -68.6854
-8.5 | -0.8301 | 0.01217 | -0.0158 | -68.2087
-7.5 | -0.7302 | 0.01112 | -0.0148 | -65.6655
-7 | -0.6802 | 0.01051 | -0.0143 | -64.7193
-6.5 | -0.6291 | 0.00996 | -0.0139 | -63.1627
-6 | -0.5758 | 0.00956 | -0.0139 | -60.2301
-5.5 | -0.5224 | 0.00917 | -0.0138 | -56.9684
-5 | -0.4684 | 0.00876 | -0.0139 | -53.4703
-4.5 | -0.4138 | 0.00844 | -0.014 | -49.0284
-4 | -0.3589 | 0.00807 | -0.0142 | -44.4734
-3.5 | -0.3063 | 0.00745 | -0.0142 | -41.1141
-3 | -0.2569 | 0.00633 | -0.0139 | -40.5845
-2 | -0.1507 | 0.0049 | -0.0141 | -30.7551
-1.5 | -0.0932 | 0.00478 | -0.0147 | -19.4979
-1 | -0.0351 | 0.00471 | -0.0154 | -7.4522
-0.5 | 0.0234 | 0.00469 | -0.0161 | 4.9893
0 | 0.0821 | 0.00471 | -0.0169 | 17.431
0.5 | 0.1408 | 0.00468 | -0.0177 | 30.0855
1 | 0.1993 | 0.00473 | -0.0184 | 42.1353
1.5 | 0.2576 | 0.00473 | -0.0192 | 54.4609
2 | 0.3158 | 0.00478 | -0.0199 | 66.0669
2.5 | 0.3731 | 0.00489 | -0.0204 | 76.2986
3 | 0.4297 | 0.00509 | -0.0209 | 84.4204
3.5 | 0.4815 | 0.0058 | -0.0207 | 83.0172
4 | 0.525 | 0.00726 | -0.0195 | 72.314
4.5 | 0.5703 | 0.00837 | -0.0184 | 68.1362
5 | 0.6196 | 0.00905 | -0.0178 | 68.4641
5.5 | 0.6712 | 0.00949 | -0.0174 | 70.7271
6 | 0.7228 | 0.00988 | -0.0171 | 73.1579
6.5 | 0.7724 | 0.01039 | -0.0164 | 74.3407
7 | 0.822 | 0.01081 | -0.0158 | 76.0407
7.5 | 0.87 | 0.01129 | -0.0149 | 77.0593
8 | 0.9121 | 0.01208 | -0.013 | 75.505
8.5 | 0.9576 | 0.01254 | -0.0117 | 76.3636
9 | 1.0001 | 0.01308 | -0.0099 | 76.4602
9.5 | 1.0346 | 0.01366 | -0.0066 | 75.7394
10.5 | 1.0946 | 0.01573 | 0.0002 | 69.5868
11 | 1.1309 | 0.01654 | 0.0022 | 68.3736
11.5 | 1.1612 | 0.01775 | 0.0048 | 65.4197
12 | 1.1956 | 0.01876 | 0.0067 | 63.7313
12.5 | 1.2234 | 0.02026 | 0.0091 | 60.385
13 | 1.2347 | 0.02297 | 0.0128 | 53.7527
13.5 | 1.2602 | 0.02481 | 0.0148 | 50.794
14 | 1.2912 | 0.02628 | 0.0161 | 49.1324
14.5 | 1.3127 | 0.02855 | 0.0179 | 45.979
15 | 1.3338 | 0.03092 | 0.0194 | 43.1371
15.5 | 1.3512 | 0.0337 | 0.0209 | 40.095
16 | 1.3718 | 0.03631 | 0.0218 | 37.7802
16.5 | 1.3864 | 0.03964 | 0.0225 | 34.9748
17 | 1.3886 | 0.04441 | 0.0231 | 31.2677
17.5 | 1.3664 | 0.0523 | 0.0229 | 26.1262
18 | 1.376 | 0.05709 | 0.022 | 24.1023
18.5 | 1.3734 | 0.0637 | 0.0202 | 21.5604
19 | 1.3576 | 0.0727 | 0.017 | 18.674
19.5 | 1.3474 | 0.08156 | 0.013 | 16.5204
20 | 1.3194 | 0.09412 | 0.0066 | 14.0183

## 51. Re 2M Mach 0.10 (1)
BIGFOIL.COM POLAR EXPORT
NACA65-114 a=0.6
NACA65-114 a=0.6 |  |  |  | Cl Max: | 1.117 | at alpha= | 11.5 | deg
JavaFoil+Calcfoil stall+Eppler ext transition |  |  |  | L/D Max: | 90.7 | at alpha= | 3.5 | deg
Re: | 2000000 |  |  | Cd Min: | 0.00522 | at alpha= | -1.5 | deg
Mach: | 0.1 |  |  | Cl=0 at alpha= | -0.69672 | deg
|  |  |  | @ Cl=0.1, Cd= | 0.0052425
|  |  |  | @ Cl=0.4, Cd= | 0.0054138
|  |  |  | @ Cl=0.6, Cd= | 0.0093444
alpha (deg) | Cl | Cd | Cm | Cl/Cd
-16 | -0.768 | 0.12202 | 0.004 | -6.296
-15.5 | -0.788 | 0.11564 | 0.004 | -6.812
-15 | -0.805 | 0.11015 | 0.004 | -7.309
-14.5 | -0.82 | 0.10204 | 0.003 | -8.037
-14 | -0.833 | 0.0966 | 0.003 | -8.618
-13.5 | -0.841 | 0.09053 | 0.003 | -9.292
-13 | -0.847 | 0.08492 | 0.003 | -9.979
-12.5 | -0.85 | 0.07927 | 0.002 | -10.721
-12 | -0.85 | 0.07194 | 0.002 | -11.817
-11.5 | -0.979 | 0.01994 | 0.003 | -49.065
-11 | -0.981 | 0.01645 | 0.002 | -59.611
-10.5 | -0.965 | 0.01528 | 0.001 | -63.153
-10 | -0.943 | 0.0143 | 0 | -65.98
-9.5 | -0.916 | 0.0135 | 0 | -67.872
-9 | -0.885 | 0.01286 | -0.001 | -68.817
-8.5 | -0.849 | 0.01219 | -0.002 | -69.646
-8 | -0.81 | 0.01157 | -0.003 | -70.04
-7.5 | -0.767 | 0.0111 | -0.003 | -69.126
-7 | -0.722 | 0.01065 | -0.004 | -67.739
-6.5 | -0.675 | 0.01055 | -0.005 | -63.949
-6 | -0.622 | 0.01003 | -0.006 | -62.024
-5.5 | -0.568 | 0.0097 | -0.007 | -58.578
-5 | -0.512 | 0.00938 | -0.007 | -54.603
-4.5 | -0.455 | 0.00905 | -0.008 | -50.286
-4 | -0.397 | 0.00871 | -0.009 | -45.557
-3.5 | -0.338 | 0.00853 | -0.01 | -39.561
-3 | -0.278 | 0.00817 | -0.011 | -34.032
-2.5 | -0.218 | 0.00527 | -0.011 | -41.405
-2 | -0.158 | 0.00523 | -0.012 | -30.201
-1.5 | -0.097 | 0.00522 | -0.013 | -18.635
-1 | -0.037 | 0.00522 | -0.014 | -7.029
-0.5 | 0.024 | 0.00523 | -0.015 | 4.602
0 | 0.085 | 0.00524 | -0.016 | 16.201
0.5 | 0.146 | 0.00525 | -0.016 | 27.723
1 | 0.206 | 0.00528 | -0.017 | 39.124
1.5 | 0.267 | 0.00531 | -0.018 | 50.339
2 | 0.327 | 0.00535 | -0.019 | 61.196
2.5 | 0.387 | 0.00539 | -0.02 | 71.859
3 | 0.447 | 0.0055 | -0.02 | 81.35
3.5 | 0.507 | 0.00558 | -0.021 | 90.7
4 | 0.563 | 0.00852 | -0.022 | 66.174
4.5 | 0.62 | 0.00979 | -0.023 | 63.314
5 | 0.675 | 0.01013 | -0.024 | 66.685
5.5 | 0.729 | 0.0105 | -0.024 | 69.439
6 | 0.781 | 0.01088 | -0.025 | 71.747
6.5 | 0.831 | 0.01131 | -0.026 | 73.448
7 | 0.878 | 0.01175 | -0.027 | 74.715
7.5 | 0.923 | 0.01232 | -0.027 | 74.924
8 | 0.965 | 0.01287 | -0.028 | 74.942
8.5 | 1.003 | 0.01354 | -0.029 | 74.105
9 | 1.037 | 0.01427 | -0.029 | 72.654
9.5 | 1.064 | 0.01499 | -0.03 | 70.969
10 | 1.086 | 0.01587 | -0.031 | 68.404
10.5 | 1.102 | 0.01679 | -0.031 | 65.661
11 | 1.113 | 0.01785 | -0.032 | 62.337
11.5 | 1.117 | 0.0191 | -0.033 | 58.509
12 | 1.115 | 0.02055 | -0.033 | 54.265
12.5 | 1.102 | 0.02343 | -0.034 | 47.026
13 | 0.944 | 0.07796 | -0.023 | 12.105
13.5 | 0.927 | 0.08678 | -0.021 | 10.679
14 | 0.908 | 0.09598 | -0.019 | 9.459
14.5 | 0.892 | 0.10043 | -0.02 | 8.878
15 | 0.872 | 0.10768 | -0.02 | 8.099
15.5 | 0.849 | 0.11529 | -0.019 | 7.365
16 | 0.826 | 0.12244 | -0.02 | 6.747
16.5 | 0.801 | 0.13018 | -0.02 | 6.152

## 52. Re 2M Mach 0.10 (2)
BIGFOIL.COM POLAR EXPORT
NACA65-114 a=0.6
NACA65-114 a=0.6 |  |  |  | Cl Max: | 1.3701 | at alpha= | 16.5 | deg
XFOIL ncrit=9 |  |  |  | L/D Max: | 84.7647 | at alpha= | 3 | deg
Re: | 2000000 |  |  | Cd Min: | 0.23081 | at alpha= | -20 | deg
Mach: | 0.1 |  |  | Cl=0 at alpha= | -0.70068 | deg
|  |  |  | @ Cl=0.1, Cd= | 0.004707
|  |  |  | @ Cl=0.4, Cd= | 0.0049867
|  |  |  | @ Cl=0.6, Cd= | 0.0088009
alpha (deg) | Cl | Cd | Cm | Cl/Cd
-20 | -0.7197 | 0.23081 | 0.045 | -3.1181
-18.5 | -1.1169 | 0.0903 | -0.0273 | -12.3688
-18 | -1.1741 | 0.07192 | -0.0384 | -16.3251
-17.5 | -1.1917 | 0.06199 | -0.0436 | -19.2241
-17 | -1.2006 | 0.05424 | -0.0469 | -22.135
-16.5 | -1.2144 | 0.04677 | -0.0489 | -25.9654
-16 | -1.2198 | 0.04096 | -0.0495 | -29.7803
-15.5 | -1.2109 | 0.03699 | -0.0494 | -32.7359
-15 | -1.203 | 0.03317 | -0.0485 | -36.2677
-14.5 | -1.1919 | 0.02985 | -0.047 | -39.9296
-14 | -1.176 | 0.02711 | -0.0452 | -43.3788
-13.5 | -1.1542 | 0.02497 | -0.0432 | -46.2235
-13 | -1.1354 | 0.02267 | -0.0406 | -50.0838
-12.5 | -1.1158 | 0.01976 | -0.0386 | -56.4676
-11.5 | -1.0672 | 0.01761 | -0.0305 | -60.6019
-11 | -1.0389 | 0.01671 | -0.0265 | -62.1724
-10 | -0.9633 | 0.01502 | -0.0216 | -64.1345
-9.5 | -0.9186 | 0.01434 | -0.0202 | -64.0586
-9 | -0.8809 | 0.013 | -0.0177 | -67.7615
-8.5 | -0.8337 | 0.01232 | -0.0167 | -67.6705
-8 | -0.7845 | 0.01175 | -0.0159 | -66.766
-7.5 | -0.7338 | 0.01121 | -0.0154 | -65.4594
-7 | -0.6828 | 0.01068 | -0.0149 | -63.9326
-6 | -0.5788 | 0.00961 | -0.0142 | -60.2289
-5.5 | -0.525 | 0.00923 | -0.0142 | -56.8797
-5 | -0.4709 | 0.00879 | -0.0141 | -53.5722
-4.5 | -0.4159 | 0.00848 | -0.0143 | -49.0448
-4 | -0.3607 | 0.0081 | -0.0144 | -44.5309
-3.5 | -0.3076 | 0.00751 | -0.0144 | -40.9587
-3 | -0.258 | 0.00638 | -0.014 | -40.4389
-2.5 | -0.2087 | 0.0052 | -0.0137 | -40.1346
-2 | -0.1516 | 0.00491 | -0.0142 | -30.8758
-1.5 | -0.0938 | 0.0048 | -0.0148 | -19.5417
-1 | -0.0352 | 0.00472 | -0.0155 | -7.4576
-0.5 | 0.0236 | 0.00471 | -0.0162 | 5.0106
0 | 0.0826 | 0.00471 | -0.017 | 17.5372
0.5 | 0.1416 | 0.0047 | -0.0178 | 30.1277
1 | 0.2005 | 0.00473 | -0.0185 | 42.389
1.5 | 0.2591 | 0.00474 | -0.0193 | 54.6624
2.5 | 0.3753 | 0.0049 | -0.0205 | 76.5918
3 | 0.4323 | 0.0051 | -0.021 | 84.7647
4.5 | 0.573 | 0.00843 | -0.0183 | 67.9715
5 | 0.6225 | 0.00911 | -0.0176 | 68.3315
5.5 | 0.6743 | 0.00954 | -0.0172 | 70.6813
6 | 0.7262 | 0.00994 | -0.0168 | 73.0584
6.5 | 0.7754 | 0.01049 | -0.016 | 73.918
7 | 0.8256 | 0.01089 | -0.0153 | 75.8127
7.5 | 0.8734 | 0.01139 | -0.0143 | 76.6813
8 | 0.9155 | 0.01218 | -0.0123 | 75.1642
8.5 | 0.9605 | 0.01267 | -0.0108 | 75.809
9 | 1.0021 | 0.01324 | -0.0087 | 75.6873
9.5 | 1.0326 | 0.01387 | -0.0045 | 74.4484
10 | 1.0572 | 0.01514 | -0.0001 | 69.8283
10.5 | 1.0942 | 0.01605 | 0.0019 | 68.1745
11 | 1.1302 | 0.01695 | 0.0041 | 66.6785
11.5 | 1.1602 | 0.01825 | 0.0067 | 63.5726
12 | 1.1941 | 0.01937 | 0.0087 | 61.6469
12.5 | 1.2186 | 0.02117 | 0.0115 | 57.5626
13 | 1.233 | 0.02378 | 0.0148 | 51.8503
13.5 | 1.2571 | 0.02581 | 0.0169 | 48.7059
14 | 1.2868 | 0.02748 | 0.0183 | 46.8268
14.5 | 1.3066 | 0.03 | 0.0202 | 43.5533
15 | 1.3268 | 0.03258 | 0.0217 | 40.7244
15.5 | 1.3414 | 0.03574 | 0.0231 | 37.5322
16 | 1.3599 | 0.03875 | 0.0239 | 35.0942
16.5 | 1.3701 | 0.04272 | 0.0245 | 32.0716
17 | 1.3534 | 0.04988 | 0.0247 | 27.1331
17.5 | 1.3445 | 0.05683 | 0.0236 | 23.6583
18 | 1.3499 | 0.06249 | 0.0221 | 21.6019
18.5 | 1.3383 | 0.07091 | 0.0192 | 18.8732
19 | 1.3119 | 0.08231 | 0.0141 | 15.9385
19.5 | 1.2885 | 0.09433 | 0.0078 | 13.6595
20 | 1.2435 | 0.11139 | -0.0021 | 11.1635

## 53. Re 2M Mach 0.25 (1)
BIGFOIL.COM POLAR EXPORT
NACA65-114 a=0.6
NACA65-114 a=0.6 |  |  |  | Cl Max: | 1.063 | at alpha= | 10.5 | deg
JavaFoil+Calcfoil stall+Eppler ext transition |  |  |  | L/D Max: | 91.437 | at alpha= | 3.5 | deg
Re: | 2000000 |  |  | Cd Min: | 0.00525 | at alpha= | -0.5 | deg
Mach: | 0.25 |  |  | Cl=0 at alpha= | -0.69841 | deg
|  |  |  | @ Cl=0.1, Cd= | 0.0052621
|  |  |  | @ Cl=0.4, Cd= | 0.0054543
|  |  |  | @ Cl=0.6, Cd= | 0.12937
alpha (deg) | Cl | Cd | Cm | Cl/Cd
-15 | -0.563 | 0.12058 | 0.004 | -4.673
-14.5 | -0.612 | 0.11239 | 0.003 | -5.448
-14 | -0.656 | 0.10822 | 0.003 | -6.063
-13.5 | -0.695 | 0.09976 | 0.003 | -6.962
-13 | -0.727 | 0.09322 | 0.002 | -7.798
-12.5 | -0.753 | 0.08617 | 0.002 | -8.74
-12 | -0.769 | 0.07991 | 0.002 | -9.628
-11.5 | -0.776 | 0.07481 | 0.001 | -10.367
-11 | -0.778 | 0.06896 | 0.001 | -11.282
-10.5 | -0.779 | 0.06163 | 0.001 | -12.637
-10 | -0.915 | 0.01562 | 0 | -58.615
-9.5 | -0.901 | 0.01452 | 0 | -62.031
-9 | -0.878 | 0.01364 | -0.001 | -64.378
-8.5 | -0.849 | 0.01285 | -0.002 | -66.113
-8 | -0.815 | 0.01214 | -0.003 | -67.155
-7.5 | -0.776 | 0.01162 | -0.003 | -66.752
-7 | -0.732 | 0.01101 | -0.004 | -66.499
-6.5 | -0.685 | 0.01062 | -0.005 | -64.465
-6 | -0.635 | 0.00982 | -0.006 | -64.687
-5.5 | -0.582 | 0.01001 | -0.007 | -58.1
-5 | -0.525 | 0.00963 | -0.008 | -54.54
-4.5 | -0.467 | 0.0093 | -0.008 | -50.238
-4 | -0.407 | 0.0089 | -0.009 | -45.73
-3.5 | -0.347 | 0.00862 | -0.01 | -40.214
-3 | -0.286 | 0.00833 | -0.011 | -34.296
-2.5 | -0.224 | 0.00535 | -0.012 | -41.856
-2 | -0.162 | 0.00529 | -0.013 | -30.655
-1.5 | -0.1 | 0.00526 | -0.013 | -19.026
-1 | -0.038 | 0.00526 | -0.014 | -7.179
-0.5 | 0.025 | 0.00525 | -0.015 | 4.705
0 | 0.087 | 0.00526 | -0.016 | 16.581
0.5 | 0.15 | 0.00527 | -0.017 | 28.408
1 | 0.212 | 0.00529 | -0.018 | 40.085
1.5 | 0.275 | 0.00538 | -0.019 | 51.033
2 | 0.336 | 0.00542 | -0.019 | 61.988
2.5 | 0.398 | 0.00545 | -0.02 | 73.03
3 | 0.459 | 0.00558 | -0.021 | 82.298
3.5 | 0.52 | 0.00569 | -0.022 | 91.437
4 | 0.577 | 0.00969 | -0.023 | 59.567
4.5 | 0.635 | 0.01005 | -0.023 | 63.166
5 | 0.691 | 0.01042 | -0.024 | 66.304
5.5 | 0.745 | 0.01085 | -0.025 | 68.675
6 | 0.797 | 0.01127 | -0.026 | 70.704
6.5 | 0.846 | 0.01176 | -0.026 | 71.948
7 | 0.893 | 0.01229 | -0.027 | 72.678
7.5 | 0.935 | 0.01297 | -0.028 | 72.148
8 | 0.974 | 0.01361 | -0.029 | 71.594
8.5 | 1.008 | 0.01435 | -0.029 | 70.276
9 | 1.035 | 0.0152 | -0.03 | 68.081
9.5 | 1.053 | 0.01612 | -0.031 | 65.306
10 | 1.062 | 0.01722 | -0.032 | 61.68
10.5 | 1.063 | 0.01835 | -0.032 | 57.921
11 | 1.051 | 0.02006 | -0.033 | 52.388
11.5 | 0.879 | 0.07103 | -0.02 | 12.37
12 | 0.854 | 0.07885 | -0.018 | 10.836
12.5 | 0.827 | 0.08591 | -0.017 | 9.625
13 | 0.794 | 0.09023 | -0.018 | 8.8
13.5 | 0.754 | 0.09787 | -0.017 | 7.708
14 | 0.709 | 0.10896 | -0.017 | 6.503
14.5 | 0.658 | 0.11715 | -0.017 | 5.614
15 | 0.602 | 0.12498 | -0.017 | 4.82
15.5 | 0.543 | 0.12937 | -0.018 | 4.194

## 54. Re 2M Mach 0.25 (2)
BIGFOIL.COM POLAR EXPORT
NACA65-114 a=0.6
NACA65-114 a=0.6 |  |  |  | Cl Max: | 1.2383 | at alpha= | 15 | deg
XFOIL ncrit=9 |  |  |  | L/D Max: | 79.9839 | at alpha= | 3.5 | deg
Re: | 2000000 |  |  | Cd Min: | 0.23145 | at alpha= | 19.5 | deg
Mach: | 0.25 |  |  | Cl=0 at alpha= | -0.70132 | deg
|  |  |  | @ Cl=0.1, Cd= | 0.0047572
|  |  |  | @ Cl=0.4, Cd= | 0.0051089
|  |  |  | @ Cl=0.6, Cd= | 0.0089477
alpha (deg) | Cl | Cd | Cm | Cl/Cd
-18 | -0.6724 | 0.20258 | 0.0289 | -3.3192
-17.5 | -0.667 | 0.19055 | 0.023 | -3.5004
-17 | -0.6558 | 0.182 | 0.0182 | -3.6033
-16.5 | -0.6379 | 0.17608 | 0.0143 | -3.6228
-16 | -0.6254 | 0.16808 | 0.0097 | -3.7208
-15.5 | -0.9004 | 0.08852 | -0.0314 | -10.1717
-15 | -0.9534 | 0.0692 | -0.0444 | -13.7775
-14.5 | -0.9949 | 0.05583 | -0.0519 | -17.8202
-14 | -1.0278 | 0.04593 | -0.0553 | -22.3775
-13.5 | -1.0533 | 0.0381 | -0.0558 | -27.6457
-13 | -1.0589 | 0.03282 | -0.0545 | -32.2639
-12.5 | -1.0518 | 0.02897 | -0.0523 | -36.3065
-12 | -1.0542 | 0.02388 | -0.0496 | -44.1457
-11.5 | -1.0375 | 0.0218 | -0.0452 | -47.5917
-11 | -1.0147 | 0.01998 | -0.0411 | -50.7858
-10.5 | -0.9887 | 0.0184 | -0.0368 | -53.7337
-10 | -0.9609 | 0.01703 | -0.0322 | -56.424
-9 | -0.8852 | 0.01493 | -0.0257 | -59.29
-8.5 | -0.8493 | 0.01335 | -0.0223 | -63.618
-8 | -0.8016 | 0.01256 | -0.0205 | -63.8217
-7 | -0.6997 | 0.01123 | -0.0181 | -62.3063
-6.5 | -0.6495 | 0.01043 | -0.0168 | -62.2723
-6 | -0.5952 | 0.00991 | -0.0163 | -60.0605
-5.5 | -0.5394 | 0.0095 | -0.016 | -56.7789
-5 | -0.4844 | 0.009 | -0.0155 | -53.8222
-4.5 | -0.4274 | 0.00866 | -0.0155 | -49.3533
-4 | -0.3706 | 0.00829 | -0.0155 | -44.7045
-3.5 | -0.3149 | 0.00776 | -0.0154 | -40.5799
-2.5 | -0.2146 | 0.00532 | -0.0143 | -40.3383
-2 | -0.1565 | 0.00497 | -0.0147 | -31.4889
-1.5 | -0.0967 | 0.00485 | -0.0153 | -19.9381
-1 | -0.0362 | 0.00478 | -0.016 | -7.5732
-0.5 | 0.0244 | 0.00479 | -0.0167 | 5.0939
0 | 0.0854 | 0.00475 | -0.0175 | 17.9789
0.5 | 0.1463 | 0.00478 | -0.0183 | 30.6067
1 | 0.2072 | 0.00477 | -0.0191 | 43.4382
1.5 | 0.2679 | 0.00481 | -0.0199 | 55.6965
2 | 0.3284 | 0.00484 | -0.0206 | 67.8512
2.5 | 0.3878 | 0.00497 | -0.0211 | 78.0282
3.5 | 0.4967 | 0.00621 | -0.0207 | 79.9839
4 | 0.54 | 0.00772 | -0.019 | 69.9482
4.5 | 0.5865 | 0.0088 | -0.0176 | 66.6477
5 | 0.6386 | 0.00937 | -0.0168 | 68.1537
6 | 0.7441 | 0.01027 | -0.0153 | 72.4537
6.5 | 0.7937 | 0.01086 | -0.0139 | 73.0847
7 | 0.8434 | 0.01135 | -0.0125 | 74.3084
7.5 | 0.8874 | 0.01209 | -0.0102 | 73.3995
8 | 0.9288 | 0.01283 | -0.0074 | 72.3928
8.5 | 0.9635 | 0.01347 | -0.0033 | 71.5293
9 | 0.9943 | 0.01428 | 0.0013 | 69.6289
9.5 | 1.0148 | 0.01552 | 0.007 | 65.3866
10.5 | 1.087 | 0.01845 | 0.0114 | 58.916
11 | 1.1214 | 0.01984 | 0.014 | 56.5222
11.5 | 1.1489 | 0.02173 | 0.017 | 52.8716
12 | 1.1626 | 0.02473 | 0.0207 | 47.0117
12.5 | 1.1868 | 0.02711 | 0.0232 | 43.7772
13 | 1.2037 | 0.0302 | 0.0259 | 39.8576
13.5 | 1.2155 | 0.03386 | 0.0282 | 35.8978
14 | 1.2301 | 0.03745 | 0.0298 | 32.8465
14.5 | 1.2345 | 0.04224 | 0.031 | 29.2259
15 | 1.2383 | 0.04748 | 0.0314 | 26.0805
15.5 | 1.2178 | 0.0559 | 0.0303 | 21.7853
16 | 1.2083 | 0.06392 | 0.0279 | 18.9033
16.5 | 1.1708 | 0.07683 | 0.022 | 15.2388
17 | 1.1322 | 0.09185 | 0.0135 | 12.3266
17.5 | 1.0848 | 0.11046 | 0.0019 | 9.8207
18 | 1.0359 | 0.13085 | -0.0107 | 7.9167
19 | 0.7973 | 0.22241 | -0.0582 | 3.5848
19.5 | 0.8095 | 0.23145 | -0.0632 | 3.4975

## 55. Re 2M Mach 0.50 (1)
BIGFOIL.COM POLAR EXPORT
NACA65-114 a=0.6
NACA65-114 a=0.6 |  |  |  | Cl Max: | 1.126 | at alpha= | 20 | deg
JavaFoil+Calcfoil stall+Eppler ext transition |  |  |  | L/D Max: | 86.491 | at alpha= | 3 | deg
Re: | 2000000 |  |  | Cd Min: | 0.00542 | at alpha= | -1 | deg
Mach: | 0.5 |  |  | Cl=0 at alpha= | -0.7 | deg
|  |  |  | @ Cl=0.1, Cd= | 0.0054517
|  |  |  | @ Cl=0.4, Cd= | 0.0056753
|  |  |  | @ Cl=0.6, Cd= | 0.010533
alpha (deg) | Cl | Cd | Cm | Cl/Cd
-20 | -1.057 | 0.17679 | 0.01 | -5.977
-19.5 | -1.03 | 0.1734 | 0.009 | -5.938
-19 | -1.003 | 0.16696 | 0.009 | -6.006
-18.5 | -0.976 | 0.16392 | 0.008 | -5.956
-18 | -0.951 | 0.16157 | 0.008 | -5.884
-17.5 | -0.921 | 0.15547 | 0.007 | -5.926
-17 | -0.894 | 0.1488 | 0.007 | -6.008
-16.5 | -0.867 | 0.14296 | 0.006 | -6.065
-16 | -0.84 | 0.14036 | 0.006 | -5.987
-15.5 | -0.813 | 0.13244 | 0.005 | -6.139
-15 | -0.785 | 0.12555 | 0.005 | -6.253
-14.5 | -0.758 | 0.1216 | 0.004 | -6.233
-14 | -0.731 | 0.11684 | 0.004 | -6.257
-13.5 | -0.704 | 0.11313 | 0.003 | -6.224
-13 | -0.676 | 0.10823 | 0.003 | -6.244
-12.5 | -0.649 | 0.10664 | 0.002 | -6.082
-12 | -0.621 | 0.10325 | 0.002 | -6.019
-11.5 | -0.594 | 0.09994 | 0.001 | -5.947
-11 | -0.567 | 0.09596 | 0.001 | -5.912
-10.5 | -0.539 | 0.08552 | 0.001 | -6.306
-10 | -0.512 | 0.07246 | 0 | -7.067
-9.5 | -0.485 | 0.06589 | 0 | -7.357
-9 | -0.458 | 0.06013 | -0.001 | -7.616
-8.5 | -0.431 | 0.0544 | -0.001 | -7.915
-8 | -0.402 | 0.0571 | -0.001 | -7.048
-7.5 | -0.513 | 0.0516 | -0.002 | -9.948
-7 | -0.583 | 0.04513 | -0.003 | -12.928
-6.5 | -0.702 | 0.01262 | -0.006 | -55.636
-6 | -0.671 | 0.01178 | -0.007 | -56.96
-5.5 | -0.626 | 0.01113 | -0.008 | -56.214
-5 | -0.572 | 0.01057 | -0.008 | -54.168
-4.5 | -0.514 | 0.01009 | -0.009 | -50.922
-4 | -0.451 | 0.00968 | -0.01 | -46.561
-3.5 | -0.386 | 0.0095 | -0.011 | -40.62
-3 | -0.318 | 0.00915 | -0.012 | -34.8
-2.5 | -0.25 | 0.00556 | -0.013 | -44.997
-2 | -0.181 | 0.00549 | -0.014 | -33.015
-1.5 | -0.112 | 0.00547 | -0.015 | -20.427
-1 | -0.042 | 0.00542 | -0.016 | -7.788
-0.5 | 0.028 | 0.00545 | -0.017 | 5.069
0 | 0.098 | 0.00545 | -0.018 | 17.888
0.5 | 0.167 | 0.00551 | -0.019 | 30.385
1 | 0.237 | 0.00554 | -0.02 | 42.849
1.5 | 0.307 | 0.00561 | -0.021 | 54.732
2 | 0.376 | 0.00564 | -0.022 | 66.656
2.5 | 0.444 | 0.00574 | -0.023 | 77.371
3 | 0.512 | 0.00593 | -0.024 | 86.491
3.5 | 0.573 | 0.01033 | -0.024 | 55.428
4 | 0.637 | 0.01081 | -0.025 | 58.92
4.5 | 0.698 | 0.01135 | -0.026 | 61.486
5 | 0.756 | 0.01192 | -0.027 | 63.41
5.5 | 0.808 | 0.01258 | -0.028 | 64.248
6 | 0.853 | 0.01336 | -0.028 | 63.813
6.5 | 0.886 | 0.01435 | -0.029 | 61.767
7 | 0.901 | 0.01547 | -0.03 | 58.214
7.5 | 0.729 | 0.04824 | -0.016 | 15.105
8 | 0.478 | 0.05239 | -0.016 | 9.132
8.5 | 0.504 | 0.06175 | -0.014 | 8.165
9 | 0.531 | 0.07551 | -0.015 | 7.038
9.5 | 0.558 | 0.08379 | -0.016 | 6.665
10 | 0.585 | 0.08217 | -0.016 | 7.125
10.5 | 0.612 | 0.08593 | -0.016 | 7.125
11 | 0.639 | 0.0888 | -0.017 | 7.199
11.5 | 0.667 | 0.09883 | -0.018 | 6.746
12 | 0.693 | 0.10212 | -0.019 | 6.791
12.5 | 0.72 | 0.10726 | -0.019 | 6.713
13 | 0.747 | 0.11074 | -0.019 | 6.743
13.5 | 0.776 | 0.11779 | -0.022 | 6.585
14 | 0.801 | 0.11721 | -0.022 | 6.837
14.5 | 0.828 | 0.12104 | -0.022 | 6.838
15 | 0.855 | 0.12734 | -0.023 | 6.712
15.5 | 0.884 | 0.13279 | -0.025 | 6.654
16 | 0.909 | 0.13952 | -0.025 | 6.514
16.5 | 0.935 | 0.1447 | -0.025 | 6.463
17 | 0.962 | 0.14765 | -0.026 | 6.516
17.5 | 0.991 | 0.15518 | -0.028 | 6.387
18 | 1.016 | 0.15603 | -0.028 | 6.513
18.5 | 1.042 | 0.16359 | -0.028 | 6.372
19 | 1.069 | 0.1662 | -0.029 | 6.431
19.5 | 1.096 | 0.1714 | -0.03 | 6.394
20 | 1.126 | 0.18113 | -0.032 | 6.214

## 56. Re 2M Mach 0.50 (2)
BIGFOIL.COM POLAR EXPORT
NACA65-114 a=0.6
NACA65-114 a=0.6 |  |  |  | Cl Max: | 0.9291 | at alpha= | 9 | deg
XFOIL ncrit=9 |  |  |  | L/D Max: | 88.4321 | at alpha= | 3 | deg
Re: | 2000000 |  |  | Cd Min: | 0.26043 | at alpha= | -20 | deg
Mach: | 0.5 |  |  | Cl=0 at alpha= | -0.70346 | deg
|  |  |  | @ Cl=0.1, Cd= | 0.0050106
|  |  |  | @ Cl=0.4, Cd= | 0.00518
|  |  |  | @ Cl=0.6, Cd= | 0.0094566
alpha (deg) | Cl | Cd | Cm | Cl/Cd
-20 | -0.7886 | 0.26043 | 0.0603 | -3.0281
-19.5 | -0.7663 | 0.25266 | 0.055 | -3.0329
-19 | -0.7463 | 0.24241 | 0.0492 | -3.0787
-18.5 | -0.7263 | 0.23314 | 0.0437 | -3.1153
-18 | -0.7046 | 0.22595 | 0.0391 | -3.1184
-17.5 | -0.6853 | 0.2165 | 0.0336 | -3.1654
-17 | -0.6642 | 0.2086 | 0.0286 | -3.1841
-16.5 | -0.6478 | 0.1983 | 0.0231 | -3.2668
-16 | -0.6271 | 0.19061 | 0.0183 | -3.29
-15.5 | -0.6109 | 0.18093 | 0.013 | -3.3764
-15 | -0.5945 | 0.17174 | 0.0078 | -3.4616
-14.5 | -0.5823 | 0.16127 | 0.0021 | -3.6107
-14 | -0.5727 | 0.15057 | -0.0036 | -3.8035
-12.5 | -0.5498 | 0.12 | -0.0214 | -4.5817
-11 | -0.5867 | 0.08138 | -0.0441 | -7.2094
-10.5 | -0.6215 | 0.06364 | -0.0569 | -9.7659
-10 | -0.6591 | 0.05142 | -0.0643 | -12.818
-9.5 | -0.6993 | 0.04135 | -0.0672 | -16.9117
-9 | -0.732 | 0.03353 | -0.066 | -21.8312
-8.5 | -0.7603 | 0.02668 | -0.0612 | -28.497
-8 | -0.7624 | 0.02229 | -0.0549 | -34.2037
-7.5 | -0.7446 | 0.01837 | -0.0486 | -40.5335
-7 | -0.713 | 0.01542 | -0.0428 | -46.2387
-6.5 | -0.6819 | 0.01357 | -0.036 | -50.2506
-6 | -0.6412 | 0.01206 | -0.0308 | -53.1675
-5.5 | -0.5905 | 0.01099 | -0.0271 | -53.7307
-5 | -0.5336 | 0.0102 | -0.0245 | -52.3137
-4.5 | -0.4743 | 0.00948 | -0.0226 | -50.0316
-4 | -0.4112 | 0.009 | -0.0214 | -45.6889
-3.5 | -0.3475 | 0.00854 | -0.0206 | -40.6909
-3 | -0.2861 | 0.00791 | -0.0197 | -36.1694
-2.5 | -0.235 | 0.0064 | -0.018 | -36.7188
-2 | -0.1783 | 0.00522 | -0.017 | -34.1571
-1.5 | -0.1101 | 0.00509 | -0.0175 | -21.6306
-1 | -0.0411 | 0.00501 | -0.0182 | -8.2036
-0.5 | 0.0282 | 0.00503 | -0.019 | 5.6064
0 | 0.098 | 0.00501 | -0.0199 | 19.5609
0.5 | 0.1675 | 0.00503 | -0.0208 | 33.3002
1 | 0.237 | 0.00505 | -0.0217 | 46.9307
1.5 | 0.3066 | 0.00508 | -0.0225 | 60.3543
2 | 0.3757 | 0.00513 | -0.0231 | 73.2359
2.5 | 0.4437 | 0.00527 | -0.0234 | 84.1935
3 | 0.5076 | 0.00574 | -0.023 | 88.4321
3.5 | 0.5463 | 0.00769 | -0.0191 | 71.0403
4 | 0.585 | 0.00926 | -0.0149 | 63.1749
4.5 | 0.6384 | 0.00996 | -0.0123 | 64.0964
5 | 0.6909 | 0.0106 | -0.0094 | 65.1792
5.5 | 0.7382 | 0.01124 | -0.0054 | 65.6762
6 | 0.7699 | 0.01224 | 0.0011 | 62.9003
6.5 | 0.805 | 0.01346 | 0.0065 | 59.8068
7 | 0.839 | 0.01492 | 0.0117 | 56.2332
7.5 | 0.862 | 0.01708 | 0.0178 | 50.4684
8.5 | 0.9119 | 0.02204 | 0.0289 | 41.3748
9 | 0.9291 | 0.02535 | 0.0349 | 36.6509
10 | 0.9169 | 0.03871 | 0.0407 | 23.6864
10.5 | 0.8842 | 0.04782 | 0.041 | 18.4902
11 | 0.8493 | 0.0584 | 0.0379 | 14.5428
11.5 | 0.8164 | 0.07064 | 0.0314 | 11.5572
12 | 0.7827 | 0.08575 | 0.0212 | 9.1277
12.5 | 0.7519 | 0.10385 | 0.0096 | 7.2403
13 | 0.732 | 0.1193 | 0.0003 | 6.1358
13.5 | 0.7266 | 0.13179 | -0.0071 | 5.5133
14 | 0.7209 | 0.1449 | -0.0148 | 4.9752

## 57. Re 3M Mach 0.00 (1)
BIGFOIL.COM POLAR EXPORT
NACA65-114 a=0.6
NACA65-114 a=0.6 |  |  |  | Cl Max: | 1.134 | at alpha= | 12 | deg
JavaFoil+Calcfoil stall+Eppler ext transition |  |  |  | L/D Max: | 96.141 | at alpha= | 3.5 | deg
Re: | 3000000 |  |  | Cd Min: | 0.00489 | at alpha= | -1 | deg
Mach: | 0 |  |  | Cl=0 at alpha= | -0.69672 | deg
|  |  |  | @ Cl=0.1, Cd= | 0.0049126
|  |  |  | @ Cl=0.4, Cd= | 0.0051125
|  |  |  | @ Cl=0.6, Cd= | 0.0085754
alpha (deg) | Cl | Cd | Cm | Cl/Cd
-17 | -0.767 | 0.1305 | 0.005 | -5.88
-16.5 | -0.787 | 0.12318 | 0.005 | -6.387
-16 | -0.805 | 0.11641 | 0.005 | -6.912
-15.5 | -0.821 | 0.11024 | 0.004 | -7.445
-15 | -0.835 | 0.10252 | 0.004 | -8.145
-14.5 | -0.847 | 0.09745 | 0.004 | -8.691
-14 | -0.86 | 0.08795 | 0.004 | -9.784
-13.5 | -0.876 | 0.07676 | 0.004 | -11.419
-13 | -0.996 | 0.02522 | 0.005 | -39.488
-12.5 | -1.012 | 0.02044 | 0.004 | -49.488
-12 | -1.018 | 0.01715 | 0.003 | -59.361
-11.5 | -1.009 | 0.01575 | 0.003 | -64.061
-11 | -0.994 | 0.01462 | 0.002 | -67.997
-10.5 | -0.974 | 0.01375 | 0.001 | -70.861
-10 | -0.949 | 0.01302 | 0 | -72.925
-9.5 | -0.92 | 0.01235 | 0 | -74.548
-9 | -0.888 | 0.01173 | -0.001 | -75.636
-8.5 | -0.851 | 0.01119 | -0.002 | -76.072
-8 | -0.811 | 0.01068 | -0.003 | -75.919
-7.5 | -0.768 | 0.00947 | -0.003 | -81.084
-7 | -0.722 | 0.01007 | -0.004 | -71.706
-6.5 | -0.672 | 0.00964 | -0.005 | -69.725
-6 | -0.62 | 0.00929 | -0.006 | -66.705
-5.5 | -0.566 | 0.009 | -0.007 | -62.87
-5 | -0.51 | 0.00868 | -0.007 | -58.748
-4.5 | -0.453 | 0.0084 | -0.008 | -53.909
-4 | -0.395 | 0.00817 | -0.009 | -48.356
-3.5 | -0.336 | 0.00794 | -0.01 | -42.291
-3 | -0.277 | 0.00767 | -0.011 | -36.056
-2.5 | -0.217 | 0.00497 | -0.011 | -43.708
-2 | -0.157 | 0.00496 | -0.012 | -31.637
-1.5 | -0.097 | 0.00492 | -0.013 | -19.685
-1 | -0.037 | 0.00489 | -0.014 | -7.479
-0.5 | 0.024 | 0.00489 | -0.015 | 4.897
0 | 0.084 | 0.00491 | -0.015 | 17.202
0.5 | 0.145 | 0.00492 | -0.016 | 29.437
1 | 0.205 | 0.00494 | -0.017 | 41.552
1.5 | 0.266 | 0.00497 | -0.018 | 53.485
2 | 0.326 | 0.00501 | -0.019 | 65.018
2.5 | 0.385 | 0.00509 | -0.02 | 75.763
3 | 0.445 | 0.00518 | -0.02 | 85.841
3.5 | 0.504 | 0.00524 | -0.021 | 96.141
4 | 0.562 | 0.00865 | -0.022 | 64.958
4.5 | 0.618 | 0.00854 | -0.023 | 72.458
5 | 0.674 | 0.00942 | -0.024 | 71.558
5.5 | 0.728 | 0.00976 | -0.024 | 74.532
6 | 0.78 | 0.0101 | -0.025 | 77.183
6.5 | 0.83 | 0.0105 | -0.026 | 79.035
7 | 0.878 | 0.01091 | -0.027 | 80.42
7.5 | 0.923 | 0.01138 | -0.027 | 81.076
8 | 0.965 | 0.01188 | -0.028 | 81.291
8.5 | 1.005 | 0.01242 | -0.029 | 80.881
9 | 1.039 | 0.01311 | -0.029 | 79.258
9.5 | 1.068 | 0.01376 | -0.03 | 77.609
10 | 1.091 | 0.0145 | -0.031 | 75.235
10.5 | 1.11 | 0.01532 | -0.031 | 72.453
11 | 1.123 | 0.01623 | -0.032 | 69.21
11.5 | 1.131 | 0.01729 | -0.033 | 65.408
12 | 1.134 | 0.01839 | -0.033 | 61.645
12.5 | 1.131 | 0.01972 | -0.034 | 57.344
13 | 1.122 | 0.02157 | -0.034 | 52.007
13.5 | 1.107 | 0.02377 | -0.035 | 46.589
14 | 1.051 | 0.03703 | -0.033 | 28.39
14.5 | 0.935 | 0.08715 | -0.025 | 10.734
15 | 0.912 | 0.09749 | -0.023 | 9.354
15.5 | 0.888 | 0.108 | -0.022 | 8.226
16 | 0.869 | 0.11305 | -0.022 | 7.683
16.5 | 0.846 | 0.12053 | -0.022 | 7.02
17 | 0.822 | 0.12795 | -0.022 | 6.427

## 58. Re 3M Mach 0.00 (2)
BIGFOIL.COM POLAR EXPORT
NACA65-114 a=0.6
NACA65-114 a=0.6 |  |  |  | Cl Max: | 1.5097 | at alpha= | 19.5 | deg
XFOIL ncrit=9 |  |  |  | L/D Max: | 87.2089 | at alpha= | 8.5 | deg
Re: | 3000000 |  |  | Cd Min: | 0.07436 | at alpha= | -20 | deg
Mach: | 0 |  |  | Cl=0 at alpha= | -0.70273 | deg
|  |  |  | @ Cl=0.1, Cd= | 0.004217
|  |  |  | @ Cl=0.4, Cd= | 0.0048883
|  |  |  | @ Cl=0.6, Cd= | 0.0082334
alpha (deg) | Cl | Cd | Cm | Cl/Cd
-20 | -1.3321 | 0.07436 | -0.0353 | -17.9142
-19.5 | -1.3633 | 0.06268 | -0.0411 | -21.7502
-19 | -1.368 | 0.05565 | -0.044 | -24.5822
-18.5 | -1.3736 | 0.04908 | -0.0461 | -27.987
-18 | -1.3741 | 0.04359 | -0.0471 | -31.5233
-17.5 | -1.3537 | 0.04063 | -0.0474 | -33.3177
-17 | -1.3671 | 0.0347 | -0.0469 | -39.3977
-16.5 | -1.3647 | 0.03063 | -0.0456 | -44.5544
-16 | -1.3608 | 0.02697 | -0.0436 | -50.4561
-15.5 | -1.3416 | 0.02469 | -0.0418 | -54.3378
-15 | -1.3186 | 0.0228 | -0.0399 | -57.8333
-14.5 | -1.2953 | 0.02104 | -0.0376 | -61.5637
-14 | -1.2694 | 0.01954 | -0.0353 | -64.9642
-13.5 | -1.2324 | 0.0183 | -0.0345 | -67.3443
-13 | -1.2088 | 0.01732 | -0.0305 | -69.7921
-12.5 | -1.1793 | 0.01655 | -0.0271 | -71.2568
-12 | -1.1501 | 0.01582 | -0.0234 | -72.6991
-11.5 | -1.1135 | 0.01517 | -0.0208 | -73.4015
-11 | -1.0814 | 0.01382 | -0.0178 | -78.2489
-10.5 | -1.0382 | 0.01308 | -0.0163 | -79.3731
-10 | -0.9917 | 0.01249 | -0.0153 | -79.3995
-9.5 | -0.9439 | 0.01193 | -0.0145 | -79.1199
-9 | -0.8943 | 0.01146 | -0.014 | -78.0366
-8.5 | -0.8434 | 0.01102 | -0.0136 | -76.5336
-8 | -0.7951 | 0.01029 | -0.0129 | -77.2692
-7 | -0.6904 | 0.00945 | -0.0126 | -73.0582
-6.5 | -0.6364 | 0.00914 | -0.0126 | -69.628
-6 | -0.5832 | 0.00868 | -0.0126 | -67.1889
-5.5 | -0.5285 | 0.00837 | -0.0128 | -63.1422
-5 | -0.4731 | 0.00809 | -0.0131 | -58.4796
-4.5 | -0.4179 | 0.00778 | -0.0133 | -53.7147
-4 | -0.3622 | 0.00749 | -0.0137 | -48.3578
-3.5 | -0.3071 | 0.00712 | -0.0139 | -43.132
-3 | -0.2543 | 0.00639 | -0.014 | -39.7966
-2.5 | -0.2027 | 0.00549 | -0.0139 | -36.9217
-2 | -0.1502 | 0.0046 | -0.014 | -32.6522
-1.5 | -0.0928 | 0.00441 | -0.0147 | -21.0431
-1 | -0.0349 | 0.00426 | -0.0154 | -8.1925
-0.5 | 0.0238 | 0.00423 | -0.0161 | 5.6265
0 | 0.0824 | 0.00422 | -0.0169 | 19.5261
0.5 | 0.1413 | 0.00421 | -0.0178 | 33.5629
1 | 0.2 | 0.00423 | -0.0186 | 47.2813
1.5 | 0.2586 | 0.00427 | -0.0193 | 60.5621
2 | 0.3165 | 0.00438 | -0.02 | 72.2603
2.5 | 0.3734 | 0.00459 | -0.0206 | 81.3508
3 | 0.4269 | 0.00519 | -0.0207 | 82.2543
3.5 | 0.4752 | 0.00629 | -0.0201 | 75.5485
4 | 0.5231 | 0.0073 | -0.0194 | 71.6575
4.5 | 0.5733 | 0.00801 | -0.019 | 71.573
5 | 0.6259 | 0.00845 | -0.0188 | 74.071
5.5 | 0.6791 | 0.00879 | -0.0188 | 77.2582
6 | 0.7312 | 0.00919 | -0.0185 | 79.5647
6.5 | 0.7838 | 0.0095 | -0.0184 | 82.5053
7 | 0.8345 | 0.00991 | -0.018 | 84.2079
7.5 | 0.8839 | 0.01038 | -0.0173 | 85.1541
8 | 0.9335 | 0.01078 | -0.0167 | 86.5955
8.5 | 0.9811 | 0.01125 | -0.0157 | 87.2089
9 | 1.0236 | 0.01196 | -0.014 | 85.5853
9.5 | 1.0678 | 0.01244 | -0.0125 | 85.836
10 | 1.108 | 0.01297 | -0.0103 | 85.4279
10.5 | 1.1372 | 0.0135 | -0.006 | 84.237
11.5 | 1.1997 | 0.01549 | 0 | 77.45
12 | 1.2341 | 0.01636 | 0.0022 | 75.434
12.5 | 1.2654 | 0.01748 | 0.0047 | 72.3913
13 | 1.2961 | 0.01869 | 0.0069 | 69.3472
13.5 | 1.3239 | 0.02015 | 0.0093 | 65.7022
14 | 1.3549 | 0.02145 | 0.011 | 63.1655
14.5 | 1.3778 | 0.02337 | 0.0134 | 58.9559
15 | 1.3968 | 0.02566 | 0.0157 | 54.4349
15.5 | 1.4116 | 0.02839 | 0.0179 | 49.7217
16 | 1.4338 | 0.03064 | 0.0193 | 46.795
16.5 | 1.4524 | 0.03326 | 0.0206 | 43.6681
17 | 1.4696 | 0.03617 | 0.0216 | 40.6304
17.5 | 1.485 | 0.03939 | 0.0224 | 37.6999
18 | 1.4974 | 0.04307 | 0.0228 | 34.7667
18.5 | 1.5071 | 0.04724 | 0.0228 | 31.903
19 | 1.5073 | 0.05272 | 0.0223 | 28.5907
19.5 | 1.5097 | 0.05828 | 0.0212 | 25.9043
20 | 1.5053 | 0.06504 | 0.0193 | 23.1442

## 59. Re 3M Mach 0.10 (1)
BIGFOIL.COM POLAR EXPORT
NACA65-114 a=0.6
NACA65-114 a=0.6 |  |  |  | Cl Max: | 1.122 | at alpha= | 11.5 | deg
JavaFoil+Calcfoil stall+Eppler ext transition |  |  |  | L/D Max: | 95.646 | at alpha= | 3.5 | deg
Re: | 3000000 |  |  | Cd Min: | 0.00491 | at alpha= | -1.5 | deg
Mach: | 0.1 |  |  | Cl=0 at alpha= | -0.69672 | deg
|  |  |  | @ Cl=0.1, Cd= | 0.0049325
|  |  |  | @ Cl=0.4, Cd= | 0.0050982
|  |  |  | @ Cl=0.6, Cd= | 0.0084616
alpha (deg) | Cl | Cd | Cm | Cl/Cd
-17 | -0.725 | 0.13332 | 0.005 | -5.44
-16.5 | -0.748 | 0.12463 | 0.005 | -6.002
-16 | -0.769 | 0.11844 | 0.004 | -6.495
-15.5 | -0.789 | 0.11166 | 0.004 | -7.069
-15 | -0.807 | 0.10601 | 0.004 | -7.611
-14.5 | -0.822 | 0.09914 | 0.004 | -8.293
-14 | -0.836 | 0.09244 | 0.003 | -9.04
-13.5 | -0.85 | 0.08351 | 0.003 | -10.176
-13 | -0.873 | 0.06829 | 0.003 | -12.787
-12.5 | -0.978 | 0.02528 | 0.004 | -38.677
-12 | -1.004 | 0.01804 | 0.003 | -55.653
-11.5 | -1 | 0.01612 | 0.003 | -62.028
-11 | -0.988 | 0.01489 | 0.002 | -66.325
-10.5 | -0.97 | 0.014 | 0.001 | -69.256
-10 | -0.947 | 0.01317 | 0 | -71.916
-9.5 | -0.919 | 0.01247 | 0 | -73.701
-9 | -0.887 | 0.0119 | -0.001 | -74.58
-8.5 | -0.852 | 0.01127 | -0.002 | -75.55
-8 | -0.812 | 0.01076 | -0.003 | -75.538
-7.5 | -0.77 | 0.00954 | -0.003 | -80.672
-7 | -0.725 | 0.01011 | -0.004 | -71.659
-6.5 | -0.675 | 0.00975 | -0.005 | -69.218
-6 | -0.622 | 0.00941 | -0.006 | -66.135
-5.5 | -0.568 | 0.009 | -0.007 | -63.134
-5 | -0.512 | 0.00872 | -0.007 | -58.76
-4.5 | -0.455 | 0.00846 | -0.008 | -53.804
-4 | -0.397 | 0.00818 | -0.009 | -48.474
-3.5 | -0.338 | 0.00794 | -0.01 | -42.526
-3 | -0.278 | 0.00767 | -0.011 | -36.269
-2.5 | -0.218 | 0.00499 | -0.011 | -43.694
-2 | -0.158 | 0.00495 | -0.012 | -31.901
-1.5 | -0.097 | 0.00491 | -0.013 | -19.834
-1 | -0.037 | 0.00491 | -0.014 | -7.484
-0.5 | 0.024 | 0.00491 | -0.015 | 4.9
0 | 0.085 | 0.00493 | -0.016 | 17.222
0.5 | 0.146 | 0.00494 | -0.016 | 29.467
1 | 0.206 | 0.00493 | -0.017 | 41.885
1.5 | 0.267 | 0.00496 | -0.018 | 53.91
2 | 0.327 | 0.00503 | -0.019 | 65.009
2.5 | 0.387 | 0.00507 | -0.02 | 76.387
3 | 0.447 | 0.0052 | -0.02 | 85.998
3.5 | 0.507 | 0.0053 | -0.021 | 95.646
4 | 0.564 | 0.00831 | -0.022 | 67.954
4.5 | 0.621 | 0.00855 | -0.023 | 72.674
5 | 0.677 | 0.00945 | -0.024 | 71.599
5.5 | 0.731 | 0.00982 | -0.024 | 74.432
6 | 0.783 | 0.01015 | -0.025 | 77.106
6.5 | 0.833 | 0.01057 | -0.026 | 78.776
7 | 0.88 | 0.01099 | -0.027 | 80.143
7.5 | 0.925 | 0.01147 | -0.027 | 80.69
8 | 0.968 | 0.01197 | -0.028 | 80.801
8.5 | 1.006 | 0.01254 | -0.029 | 80.246
9 | 1.04 | 0.01324 | -0.03 | 78.547
9.5 | 1.067 | 0.0139 | -0.03 | 76.743
10 | 1.089 | 0.0147 | -0.031 | 74.074
10.5 | 1.106 | 0.01554 | -0.032 | 71.14
11 | 1.117 | 0.01651 | -0.032 | 67.631
11.5 | 1.122 | 0.01761 | -0.033 | 63.673
12 | 1.121 | 0.01878 | -0.033 | 59.698
12.5 | 1.114 | 0.0204 | -0.034 | 54.593
13 | 1.1 | 0.02245 | -0.034 | 48.987
13.5 | 1.076 | 0.02606 | -0.035 | 41.299
14 | 0.918 | 0.08833 | -0.023 | 10.387
14.5 | 0.911 | 0.08658 | -0.025 | 10.519
15 | 0.877 | 0.10184 | -0.022 | 8.614
15.5 | 0.852 | 0.11084 | -0.021 | 7.69
16 | 0.829 | 0.11654 | -0.021 | 7.111
16.5 | 0.803 | 0.12365 | -0.021 | 6.494

## 60. Re 3M Mach 0.10 (2)
BIGFOIL.COM POLAR EXPORT
NACA65-114 a=0.6
NACA65-114 a=0.6 |  |  |  | Cl Max: | 1.4872 | at alpha= | 18.5 | deg
XFOIL ncrit=9 |  |  |  | L/D Max: | 86.6403 | at alpha= | 8.5 | deg
Re: | 3000000 |  |  | Cd Min: | 0.0967 | at alpha= | -20 | deg
Mach: | 0.1 |  |  | Cl=0 at alpha= | -0.70254 | deg
|  |  |  | @ Cl=0.1, Cd= | 0.0042229
|  |  |  | @ Cl=0.4, Cd= | 0.0048812
|  |  |  | @ Cl=0.6, Cd= | 0.0082543
alpha (deg) | Cl | Cd | Cm | Cl/Cd
-20 | -1.2223 | 0.0967 | -0.0235 | -12.6401
-19.5 | -1.2933 | 0.07594 | -0.0362 | -17.0306
-19 | -1.3154 | 0.06522 | -0.0419 | -20.1687
-18.5 | -1.3331 | 0.05617 | -0.0459 | -23.7333
-18 | -1.3436 | 0.0489 | -0.0482 | -27.4765
-17.5 | -1.3278 | 0.04506 | -0.049 | -29.4674
-17 | -1.3169 | 0.04095 | -0.0494 | -32.1587
-16.5 | -1.3233 | 0.03557 | -0.049 | -37.2027
-16 | -1.3414 | 0.0297 | -0.0471 | -45.165
-15.5 | -1.3311 | 0.02652 | -0.0451 | -50.1923
-15 | -1.3108 | 0.02428 | -0.0432 | -53.9868
-14.5 | -1.2893 | 0.02224 | -0.0409 | -57.9721
-14 | -1.2645 | 0.02054 | -0.0385 | -61.5628
-13.5 | -1.2363 | 0.01914 | -0.0361 | -64.5925
-13 | -1.2047 | 0.01797 | -0.0339 | -67.0395
-12.5 | -1.1764 | 0.01706 | -0.0303 | -68.9566
-12 | -1.1477 | 0.01619 | -0.0265 | -70.8894
-11.5 | -1.1161 | 0.01548 | -0.0229 | -72.0995
-11 | -1.0832 | 0.01424 | -0.0198 | -76.0674
-10.5 | -1.0423 | 0.01333 | -0.0178 | -78.192
-10 | -0.9961 | 0.01269 | -0.0166 | -78.4949
-9.5 | -0.9484 | 0.0121 | -0.0156 | -78.3802
-9 | -0.899 | 0.01159 | -0.0149 | -77.5669
-8.5 | -0.848 | 0.01112 | -0.0144 | -76.259
-8 | -0.7992 | 0.01041 | -0.0135 | -76.7723
-7.5 | -0.7475 | 0.00992 | -0.0131 | -75.3528
-7 | -0.6942 | 0.00951 | -0.013 | -72.9968
-6.5 | -0.6401 | 0.00918 | -0.013 | -69.7277
-6 | -0.5864 | 0.00873 | -0.0129 | -67.1707
-5.5 | -0.5315 | 0.0084 | -0.013 | -63.2738
-5 | -0.4756 | 0.00813 | -0.0133 | -58.4994
-4.5 | -0.4202 | 0.0078 | -0.0135 | -53.8718
-4 | -0.3641 | 0.00751 | -0.0138 | -48.482
-3.5 | -0.3087 | 0.00714 | -0.0141 | -43.2353
-3 | -0.2555 | 0.00644 | -0.0141 | -39.6739
-2.5 | -0.2037 | 0.00552 | -0.0141 | -36.9022
-2 | -0.151 | 0.00461 | -0.0141 | -32.7549
-1.5 | -0.0934 | 0.00442 | -0.0148 | -21.1312
-1 | -0.0351 | 0.00427 | -0.0154 | -8.2201
-0.5 | 0.0239 | 0.00424 | -0.0162 | 5.6368
0 | 0.083 | 0.00422 | -0.017 | 19.6682
0.5 | 0.1422 | 0.00423 | -0.0179 | 33.617
1 | 0.2012 | 0.00424 | -0.0187 | 47.4528
1.5 | 0.2602 | 0.00428 | -0.0195 | 60.7944
2 | 0.3184 | 0.00439 | -0.0201 | 72.5285
2.5 | 0.3756 | 0.0046 | -0.0207 | 81.6522
3 | 0.4294 | 0.00522 | -0.0208 | 82.2605
3.5 | 0.4777 | 0.00633 | -0.0201 | 75.466
4 | 0.5256 | 0.00735 | -0.0194 | 71.5102
4.5 | 0.5761 | 0.00806 | -0.0189 | 71.4764
5 | 0.629 | 0.00849 | -0.0187 | 74.0872
5.5 | 0.6826 | 0.00883 | -0.0187 | 77.3046
6 | 0.735 | 0.00923 | -0.0184 | 79.6316
6.5 | 0.7877 | 0.00955 | -0.0181 | 82.4817
7 | 0.8384 | 0.00999 | -0.0175 | 83.9239
7.5 | 0.8882 | 0.01045 | -0.0168 | 84.9952
8 | 0.9377 | 0.01087 | -0.0161 | 86.2649
8.5 | 0.9851 | 0.01137 | -0.015 | 86.6403
9 | 1.0275 | 0.01207 | -0.013 | 85.1284
9.5 | 1.071 | 0.01259 | -0.0113 | 85.0675
10 | 1.1076 | 0.01313 | -0.0082 | 84.3564
10.5 | 1.1356 | 0.01372 | -0.0036 | 82.7697
11.5 | 1.1994 | 0.01589 | 0.0021 | 75.4814
12 | 1.2344 | 0.01681 | 0.0043 | 73.4325
12.5 | 1.2654 | 0.01802 | 0.0068 | 70.222
13 | 1.2954 | 0.01936 | 0.0092 | 66.9112
13.5 | 1.3226 | 0.02094 | 0.0116 | 63.1614
14 | 1.3529 | 0.02239 | 0.0135 | 60.4243
14.5 | 1.3714 | 0.02474 | 0.0162 | 55.4325
15 | 1.3873 | 0.0274 | 0.0186 | 50.6314
15.5 | 1.4075 | 0.02983 | 0.0204 | 47.184
16 | 1.4276 | 0.0324 | 0.0218 | 44.0617
16.5 | 1.4454 | 0.03526 | 0.023 | 40.9926
17 | 1.4586 | 0.03875 | 0.024 | 37.6413
17.5 | 1.4712 | 0.04246 | 0.0246 | 34.6491
18 | 1.4827 | 0.04652 | 0.0247 | 31.8723
18.5 | 1.4872 | 0.05155 | 0.0244 | 28.8497
19 | 1.4823 | 0.05806 | 0.0233 | 25.5305
19.5 | 1.4763 | 0.06513 | 0.0213 | 22.667
20 | 1.4641 | 0.07362 | 0.0182 | 19.8873

## 61. Re 3M Mach 0.25 (1)
BIGFOIL.COM POLAR EXPORT
NACA65-114 a=0.6
NACA65-114 a=0.6 |  |  |  | Cl Max: | 1.067 | at alpha= | 10.5 | deg
JavaFoil+Calcfoil stall+Eppler ext transition |  |  |  | L/D Max: | 96.711 | at alpha= | 3.5 | deg
Re: | 3000000 |  |  | Cd Min: | 0.00493 | at alpha= | -1 | deg
Mach: | 0.25 |  |  | Cl=0 at alpha= | -0.69841 | deg
|  |  |  | @ Cl=0.1, Cd= | 0.0049521
|  |  |  | @ Cl=0.4, Cd= | 0.0051252
|  |  |  | @ Cl=0.6, Cd= | 0.12626
alpha (deg) | Cl | Cd | Cm | Cl/Cd
-15.5 | -0.51 | 0.12264 | 0.004 | -4.162
-15 | -0.564 | 0.11827 | 0.004 | -4.769
-14.5 | -0.613 | 0.10962 | 0.003 | -5.591
-14 | -0.657 | 0.10221 | 0.003 | -6.427
-13.5 | -0.696 | 0.09515 | 0.003 | -7.312
-13 | -0.728 | 0.08912 | 0.002 | -8.173
-12.5 | -0.754 | 0.0837 | 0.002 | -9.012
-12 | -0.773 | 0.07616 | 0.002 | -10.148
-11.5 | -0.783 | 0.06925 | 0.002 | -11.307
-11 | -0.914 | 0.01937 | 0.002 | -47.18
-10.5 | -0.929 | 0.01552 | 0.001 | -59.836
-10 | -0.921 | 0.01427 | 0 | -64.537
-9.5 | -0.905 | 0.01335 | 0 | -67.746
-9 | -0.881 | 0.01264 | -0.001 | -69.742
-8.5 | -0.852 | 0.0119 | -0.002 | -71.627
-8 | -0.817 | 0.01128 | -0.003 | -72.433
-7.5 | -0.778 | 0.01078 | -0.003 | -72.129
-7 | -0.734 | 0.01027 | -0.004 | -71.501
-6.5 | -0.688 | 0.01011 | -0.005 | -68.064
-6 | -0.636 | 0.00968 | -0.006 | -65.717
-5.5 | -0.582 | 0.00926 | -0.007 | -62.781
-5 | -0.525 | 0.00893 | -0.008 | -58.803
-4.5 | -0.467 | 0.00864 | -0.008 | -54.068
-4 | -0.407 | 0.00835 | -0.009 | -48.742
-3.5 | -0.347 | 0.00809 | -0.01 | -42.86
-3 | -0.286 | 0.00783 | -0.011 | -36.462
-2.5 | -0.224 | 0.00503 | -0.012 | -44.542
-2 | -0.162 | 0.00498 | -0.013 | -32.588
-1.5 | -0.1 | 0.00494 | -0.013 | -20.227
-1 | -0.038 | 0.00493 | -0.014 | -7.652
-0.5 | 0.025 | 0.00494 | -0.015 | 5.004
0 | 0.087 | 0.00495 | -0.016 | 17.61
0.5 | 0.15 | 0.00496 | -0.017 | 30.154
1 | 0.212 | 0.00497 | -0.018 | 42.654
1.5 | 0.275 | 0.00502 | -0.019 | 54.702
2 | 0.336 | 0.00507 | -0.019 | 66.351
2.5 | 0.398 | 0.00512 | -0.02 | 77.668
3 | 0.459 | 0.00528 | -0.021 | 87.064
3.5 | 0.52 | 0.00538 | -0.022 | 96.711
4 | 0.579 | 0.00851 | -0.023 | 67.984
4.5 | 0.636 | 0.00938 | -0.023 | 67.857
5 | 0.693 | 0.00974 | -0.024 | 71.079
5.5 | 0.747 | 0.01012 | -0.025 | 73.846
6 | 0.799 | 0.01051 | -0.026 | 76.055
6.5 | 0.849 | 0.01098 | -0.027 | 77.271
7 | 0.895 | 0.01147 | -0.027 | 78.066
7.5 | 0.938 | 0.01206 | -0.028 | 77.788
8 | 0.977 | 0.01261 | -0.029 | 77.449
8.5 | 1.011 | 0.01331 | -0.03 | 75.959
9 | 1.038 | 0.0141 | -0.03 | 73.612
9.5 | 1.056 | 0.01494 | -0.031 | 70.656
10 | 1.065 | 0.01595 | -0.032 | 66.782
10.5 | 1.067 | 0.01697 | -0.032 | 62.874
11 | 1.058 | 0.01827 | -0.033 | 57.904
11.5 | 1.036 | 0.02045 | -0.033 | 50.644
12 | 0.865 | 0.07243 | -0.022 | 11.939
12.5 | 0.831 | 0.08131 | -0.019 | 10.217
13 | 0.796 | 0.08775 | -0.019 | 9.074
13.5 | 0.755 | 0.09484 | -0.018 | 7.966
14 | 0.709 | 0.10468 | -0.018 | 6.777
14.5 | 0.658 | 0.11252 | -0.018 | 5.85
15 | 0.603 | 0.12178 | -0.018 | 4.95
15.5 | 0.543 | 0.12626 | -0.019 | 4.302

## 62. Re 3M Mach 0.25 (2)
BIGFOIL.COM POLAR EXPORT
NACA65-114 a=0.6
NACA65-114 a=0.6 |  |  |  | Cl Max: | 1.3318 | at alpha= | 15 | deg
XFOIL ncrit=9 |  |  |  | L/D Max: | 83.7413 | at alpha= | 8 | deg
Re: | 3000000 |  |  | Cd Min: | 0.23351 | at alpha= | 20 | deg
Mach: | 0.25 |  |  | Cl=0 at alpha= | -0.7023 | deg
|  |  |  | @ Cl=0.1, Cd= | 0.0042693
|  |  |  | @ Cl=0.4, Cd= | 0.0048182
|  |  |  | @ Cl=0.6, Cd= | 0.0083654
alpha (deg) | Cl | Cd | Cm | Cl/Cd
-19.5 | -0.721 | 0.22412 | 0.0423 | -3.217
-19 | -0.7073 | 0.21568 | 0.0375 | -3.2794
-18.5 | -0.7022 | 0.20344 | 0.0316 | -3.4516
-17.5 | -0.9269 | 0.12315 | -0.0116 | -7.5266
-17 | -1.0261 | 0.09353 | -0.03 | -10.9708
-16.5 | -1.0662 | 0.07668 | -0.0411 | -13.9045
-16 | -1.0992 | 0.0633 | -0.0493 | -17.3649
-15.5 | -1.1573 | 0.04928 | -0.0558 | -23.4842
-15 | -1.1805 | 0.04119 | -0.0574 | -28.6599
-14.5 | -1.1918 | 0.03509 | -0.057 | -33.9641
-14 | -1.1901 | 0.03059 | -0.0554 | -38.9049
-13.5 | -1.1812 | 0.02697 | -0.0529 | -43.7968
-13 | -1.1549 | 0.02407 | -0.0521 | -47.9809
-12.5 | -1.1404 | 0.02185 | -0.0476 | -52.1922
-12 | -1.12 | 0.01991 | -0.0434 | -56.2531
-11.5 | -1.0943 | 0.01833 | -0.0393 | -59.6999
-11 | -1.0683 | 0.01689 | -0.0347 | -63.2504
-10.5 | -1.0391 | 0.01581 | -0.0299 | -65.7242
-10 | -1.0134 | 0.01412 | -0.0248 | -71.7705
-9.5 | -0.9684 | 0.01326 | -0.0225 | -73.0317
-9 | -0.9207 | 0.0125 | -0.0206 | -73.656
-8 | -0.8185 | 0.01125 | -0.0179 | -72.7556
-7.5 | -0.7689 | 0.01041 | -0.0164 | -73.8617
-7 | -0.7149 | 0.0099 | -0.0157 | -72.2121
-6.5 | -0.6595 | 0.00945 | -0.0152 | -69.7884
-5.5 | -0.5475 | 0.00859 | -0.0146 | -63.7369
-4.5 | -0.4326 | 0.00793 | -0.0146 | -54.5523
-4 | -0.3746 | 0.00766 | -0.0148 | -48.9034
-3.5 | -0.3168 | 0.00732 | -0.015 | -43.2787
-3 | -0.2619 | 0.00666 | -0.0149 | -39.3243
-2.5 | -0.2088 | 0.0057 | -0.0148 | -36.6316
-2 | -0.1557 | 0.00469 | -0.0147 | -33.1983
-1.5 | -0.0963 | 0.00445 | -0.0153 | -21.6404
-1 | -0.0362 | 0.0043 | -0.0159 | -8.4186
-0.5 | 0.0246 | 0.00429 | -0.0167 | 5.7343
0 | 0.0858 | 0.00426 | -0.0176 | 20.1408
0.5 | 0.1469 | 0.0043 | -0.0184 | 34.1628
1 | 0.208 | 0.00429 | -0.0193 | 48.4848
1.5 | 0.269 | 0.00434 | -0.0201 | 61.9816
2 | 0.3292 | 0.00442 | -0.0208 | 74.4796
2.5 | 0.3883 | 0.00466 | -0.0213 | 83.3262
3 | 0.4423 | 0.00539 | -0.0211 | 82.0594
3.5 | 0.4908 | 0.00658 | -0.0202 | 74.5897
4.5 | 0.5915 | 0.0083 | -0.0184 | 71.2651
5 | 0.6461 | 0.00872 | -0.0181 | 74.094
5.5 | 0.7012 | 0.00907 | -0.0177 | 77.3098
6 | 0.7552 | 0.00947 | -0.0171 | 79.7466
6.5 | 0.8084 | 0.00989 | -0.0163 | 81.7391
7 | 0.8588 | 0.01043 | -0.0151 | 82.3394
7.5 | 0.9095 | 0.01091 | -0.0138 | 83.3639
8 | 0.958 | 0.01144 | -0.0121 | 83.7413
8.5 | 0.9991 | 0.01225 | -0.0092 | 81.5592
9 | 1.0372 | 0.01283 | -0.0056 | 80.8418
9.5 | 1.0687 | 0.01358 | -0.001 | 78.6966
10 | 1.0998 | 0.01443 | 0.0033 | 76.2162
11 | 1.1665 | 0.01698 | 0.0096 | 68.6985
11.5 | 1.197 | 0.0185 | 0.0128 | 64.7027
12 | 1.2273 | 0.02013 | 0.0158 | 60.9687
12.5 | 1.256 | 0.02197 | 0.0187 | 57.1689
13 | 1.2807 | 0.02418 | 0.0216 | 52.9653
13.5 | 1.2987 | 0.02697 | 0.0246 | 48.1535
14 | 1.3105 | 0.03041 | 0.0274 | 43.0944
14.5 | 1.32 | 0.03424 | 0.0297 | 38.5514
15 | 1.3318 | 0.03816 | 0.0313 | 34.9004
15.5 | 1.3247 | 0.04414 | 0.0324 | 30.0113
16 | 1.3218 | 0.05028 | 0.0323 | 26.2888
16.5 | 1.3254 | 0.05621 | 0.0314 | 23.5794
17 | 1.2932 | 0.06709 | 0.0279 | 19.2756
17.5 | 1.2721 | 0.07773 | 0.0231 | 16.3656
18 | 1.2549 | 0.08884 | 0.0172 | 14.1254
18.5 | 1.2028 | 0.10708 | 0.0058 | 11.2327
19 | 1.1098 | 0.13521 | -0.0124 | 8.208
20 | 0.8346 | 0.23351 | -0.0666 | 3.5742

## 63. Re 3M Mach 0.50 (1)
BIGFOIL.COM POLAR EXPORT
NACA65-114 a=0.6
NACA65-114 a=0.6 |  |  |  | Cl Max: | 1.126 | at alpha= | 20 | deg
JavaFoil+Calcfoil stall+Eppler ext transition |  |  |  | L/D Max: | 92.796 | at alpha= | 3 | deg
Re: | 3000000 |  |  | Cd Min: | 0.00507 | at alpha= | -1 | deg
Mach: | 0.5 |  |  | Cl=0 at alpha= | -0.7 | deg
|  |  |  | @ Cl=0.1, Cd= | 0.0051206
|  |  |  | @ Cl=0.4, Cd= | 0.0053488
|  |  |  | @ Cl=0.6, Cd= | 0.0098106
alpha (deg) | Cl | Cd | Cm | Cl/Cd
-20 | -1.058 | 0.16804 | 0.01 | -6.294
-19.5 | -1.03 | 0.16387 | 0.009 | -6.288
-19 | -1.003 | 0.15834 | 0.009 | -6.337
-18.5 | -0.977 | 0.15391 | 0.008 | -6.346
-18 | -0.952 | 0.14918 | 0.008 | -6.38
-17.5 | -0.922 | 0.14413 | 0.007 | -6.397
-17 | -0.895 | 0.14006 | 0.007 | -6.388
-16.5 | -0.867 | 0.13519 | 0.006 | -6.417
-16 | -0.841 | 0.13069 | 0.006 | -6.434
-15.5 | -0.814 | 0.1275 | 0.005 | -6.386
-15 | -0.786 | 0.11915 | 0.005 | -6.593
-14.5 | -0.758 | 0.11379 | 0.004 | -6.665
-14 | -0.732 | 0.11109 | 0.004 | -6.585
-13.5 | -0.705 | 0.10541 | 0.003 | -6.684
-13 | -0.676 | 0.10143 | 0.003 | -6.667
-12.5 | -0.649 | 0.09996 | 0.002 | -6.491
-12 | -0.622 | 0.09655 | 0.002 | -6.44
-11.5 | -0.595 | 0.09326 | 0.002 | -6.376
-11 | -0.568 | 0.08879 | 0.001 | -6.393
-10.5 | -0.54 | 0.08032 | 0.001 | -6.72
-10 | -0.513 | 0.06951 | 0 | -7.375
-9.5 | -0.485 | 0.06379 | 0 | -7.611
-9 | -0.459 | 0.0576 | -0.001 | -7.961
-8.5 | -0.433 | 0.05225 | -0.001 | -8.287
-8 | -0.403 | 0.05549 | -0.001 | -7.256
-7.5 | -0.514 | 0.05045 | -0.002 | -10.186
-7 | -0.708 | 0.01274 | -0.005 | -55.631
-6.5 | -0.704 | 0.01173 | -0.006 | -60.018
-6 | -0.673 | 0.01095 | -0.007 | -61.464
-5.5 | -0.628 | 0.01037 | -0.008 | -60.543
-5 | -0.574 | 0.00986 | -0.008 | -58.232
-4.5 | -0.515 | 0.00867 | -0.009 | -59.448
-4 | -0.452 | 0.00925 | -0.01 | -48.872
-3.5 | -0.386 | 0.00882 | -0.011 | -43.739
-3 | -0.318 | 0.00852 | -0.012 | -37.393
-2.5 | -0.25 | 0.00523 | -0.013 | -47.799
-2 | -0.181 | 0.00514 | -0.014 | -35.207
-1.5 | -0.112 | 0.00511 | -0.015 | -21.866
-1 | -0.042 | 0.00507 | -0.016 | -8.322
-0.5 | 0.028 | 0.00508 | -0.017 | 5.437
0 | 0.098 | 0.00512 | -0.018 | 19.037
0.5 | 0.167 | 0.00514 | -0.019 | 32.575
1 | 0.237 | 0.00516 | -0.02 | 45.995
1.5 | 0.307 | 0.00522 | -0.021 | 58.781
2 | 0.376 | 0.00531 | -0.022 | 70.688
2.5 | 0.444 | 0.00542 | -0.023 | 81.911
3 | 0.512 | 0.00552 | -0.024 | 92.796
3.5 | 0.574 | 0.00964 | -0.024 | 59.552
4 | 0.638 | 0.01006 | -0.025 | 63.455
4.5 | 0.7 | 0.01057 | -0.026 | 66.198
5 | 0.757 | 0.01108 | -0.027 | 68.349
5.5 | 0.81 | 0.01171 | -0.028 | 69.179
6 | 0.855 | 0.01243 | -0.029 | 68.81
6.5 | 0.889 | 0.01334 | -0.029 | 66.62
7 | 0.903 | 0.0144 | -0.03 | 62.715
7.5 | 0.878 | 0.01549 | -0.031 | 56.674
8 | 0.574 | 0.01672 | -0.032 | 34.326
8.5 | 0.504 | 0.05926 | -0.015 | 8.513
9 | 0.532 | 0.06232 | -0.016 | 8.535
9.5 | 0.56 | 0.06189 | -0.017 | 9.043
10 | 0.587 | 0.06655 | -0.017 | 8.814
10.5 | 0.613 | 0.07382 | -0.017 | 8.304
11 | 0.64 | 0.08579 | -0.018 | 7.457
11.5 | 0.667 | 0.09402 | -0.019 | 7.095
12 | 0.694 | 0.0973 | -0.019 | 7.13
12.5 | 0.72 | 0.10069 | -0.019 | 7.155
13 | 0.747 | 0.10458 | -0.02 | 7.144
13.5 | 0.776 | 0.10947 | -0.022 | 7.088
14 | 0.802 | 0.10936 | -0.022 | 7.332
14.5 | 0.828 | 0.11513 | -0.022 | 7.194
15 | 0.855 | 0.1214 | -0.023 | 7.044
15.5 | 0.884 | 0.1259 | -0.025 | 7.025
16 | 0.909 | 0.13192 | -0.025 | 6.892
16.5 | 0.936 | 0.13597 | -0.026 | 6.883
17 | 0.963 | 0.13883 | -0.026 | 6.935
17.5 | 0.992 | 0.14711 | -0.028 | 6.746
18 | 1.017 | 0.14814 | -0.028 | 6.864
18.5 | 1.043 | 0.15704 | -0.029 | 6.642
19 | 1.069 | 0.15847 | -0.029 | 6.749
19.5 | 1.099 | 0.16277 | -0.031 | 6.753
20 | 1.126 | 0.17083 | -0.032 | 6.592

## 64. Re 3M Mach 0.50 (2)
BIGFOIL.COM POLAR EXPORT
NACA65-114 a=0.6
NACA65-114 a=0.6 |  |  |  | Cl Max: | 0.9654 | at alpha= | 9.5 | deg
XFOIL ncrit=9 |  |  |  | L/D Max: | 89.9393 | at alpha= | 2.5 | deg
Re: | 3000000 |  |  | Cd Min: | 0.15352 | at alpha= | 14.5 | deg
Mach: | 0.5 |  |  | Cl=0 at alpha= | -0.70647 | deg
|  |  |  | @ Cl=0.1, Cd= | 0.0044606
|  |  |  | @ Cl=0.4, Cd= | 0.0047485
|  |  |  | @ Cl=0.6, Cd= | 0.0087939
alpha (deg) | Cl | Cd | Cm | Cl/Cd
-13 | -0.5674 | 0.12814 | -0.0158 | -4.428
-12.5 | -0.5724 | 0.11574 | -0.0228 | -4.9456
-12 | -0.589 | 0.10173 | -0.0311 | -5.7898
-11.5 | -0.6131 | 0.08692 | -0.0405 | -7.0536
-11 | -0.6441 | 0.0691 | -0.053 | -9.3213
-10.5 | -0.6752 | 0.05611 | -0.0622 | -12.0335
-10 | -0.7074 | 0.04606 | -0.067 | -15.3582
-9.5 | -0.7358 | 0.03815 | -0.068 | -19.287
-9 | -0.7639 | 0.03131 | -0.0654 | -24.398
-8.5 | -0.7842 | 0.0255 | -0.0599 | -30.7529
-8 | -0.7922 | 0.02007 | -0.0526 | -39.4718
-7.5 | -0.7778 | 0.01573 | -0.0454 | -49.4469
-7 | -0.7564 | 0.01334 | -0.0373 | -56.7016
-6.5 | -0.7151 | 0.01183 | -0.0317 | -60.448
-6 | -0.6641 | 0.01075 | -0.0277 | -61.7767
-5.5 | -0.6065 | 0.00993 | -0.0248 | -61.0775
-5 | -0.5475 | 0.00917 | -0.0225 | -59.7056
-4.5 | -0.4834 | 0.00867 | -0.0212 | -55.7555
-4 | -0.4188 | 0.00823 | -0.0202 | -50.887
-3.5 | -0.3528 | 0.00788 | -0.0197 | -44.7716
-3 | -0.2878 | 0.00747 | -0.0194 | -38.5274
-2.5 | -0.2294 | 0.00652 | -0.0184 | -35.184
-2 | -0.1748 | 0.00512 | -0.0173 | -34.1406
-1.5 | -0.1097 | 0.00465 | -0.0175 | -23.5914
-1 | -0.0408 | 0.0045 | -0.0182 | -9.0667
-0.5 | 0.0287 | 0.00449 | -0.019 | 6.392
0 | 0.0986 | 0.00446 | -0.02 | 22.1076
0.5 | 0.1686 | 0.00449 | -0.021 | 37.5501
1 | 0.2384 | 0.0045 | -0.0219 | 52.9778
2 | 0.3772 | 0.00465 | -0.0234 | 81.1183
2.5 | 0.4443 | 0.00494 | -0.0236 | 89.9393
3 | 0.4963 | 0.00625 | -0.0217 | 79.408
3.5 | 0.5417 | 0.00774 | -0.0187 | 69.9871
4 | 0.5925 | 0.00873 | -0.0161 | 67.8694
4.5 | 0.6512 | 0.00923 | -0.0143 | 70.5525
5 | 0.7091 | 0.00974 | -0.0122 | 72.8029
5.5 | 0.7629 | 0.01034 | -0.0091 | 73.7814
6 | 0.8067 | 0.01098 | -0.0042 | 73.4699
6.5 | 0.8385 | 0.01206 | 0.0024 | 69.5274
7 | 0.8753 | 0.01327 | 0.0079 | 65.9608
7.5 | 0.9069 | 0.01489 | 0.0136 | 60.9066
8 | 0.9338 | 0.01697 | 0.0195 | 55.0265
8.5 | 0.9533 | 0.01969 | 0.0258 | 48.4154
9 | 0.9641 | 0.02345 | 0.0323 | 41.113
9.5 | 0.9654 | 0.02834 | 0.0383 | 34.0649
10 | 0.9592 | 0.03534 | 0.0398 | 27.142
11 | 0.8947 | 0.05292 | 0.0405 | 16.9067
11.5 | 0.8593 | 0.06451 | 0.0355 | 13.3204
12 | 0.8219 | 0.07876 | 0.0265 | 10.4355
12.5 | 0.7908 | 0.09528 | 0.0151 | 8.2997
13 | 0.7613 | 0.11303 | 0.0043 | 6.7354
13.5 | 0.7408 | 0.1286 | -0.0051 | 5.7605
14 | 0.7321 | 0.1424 | -0.0133 | 5.1412
14.5 | 0.7366 | 0.15352 | -0.0198 | 4.7981

## 65. Re 4M Mach 0.00 (1)
BIGFOIL.COM POLAR EXPORT
NACA65-114 a=0.6
NACA65-114 a=0.6 |  |  |  | Cl Max: | 1.137 | at alpha= | 12 | deg
JavaFoil+Calcfoil stall+Eppler ext transition |  |  |  | L/D Max: | 98.112 | at alpha= | 3.5 | deg
Re: | 4000000 |  |  | Cd Min: | 0.0047 | at alpha= | -0.5 | deg
Mach: | 0 |  |  | Cl=0 at alpha= | -0.69672 | deg
|  |  |  | @ Cl=0.1, Cd= | 0.0047226
|  |  |  | @ Cl=0.4, Cd= | 0.00497
|  |  |  | @ Cl=0.6, Cd= | 0.0083967
alpha (deg) | Cl | Cd | Cm | Cl/Cd
-17.5 | -0.748 | 0.13481 | 0.006 | -5.55
-17 | -0.769 | 0.12819 | 0.005 | -5.997
-16.5 | -0.788 | 0.11957 | 0.005 | -6.592
-16 | -0.806 | 0.11357 | 0.005 | -7.1
-15.5 | -0.823 | 0.10671 | 0.005 | -7.714
-15 | -0.84 | 0.09828 | 0.004 | -8.543
-14.5 | -0.852 | 0.09279 | 0.004 | -9.18
-14 | -0.912 | 0.0567 | 0.005 | -16.082
-13.5 | -0.999 | 0.02428 | 0.005 | -41.171
-13 | -1.019 | 0.0197 | 0.005 | -51.727
-12.5 | -1.024 | 0.01771 | 0.004 | -57.809
-12 | -1.024 | 0.01582 | 0.003 | -64.702
-11.5 | -1.013 | 0.01473 | 0.003 | -68.747
-11 | -0.997 | 0.01375 | 0.002 | -72.537
-10.5 | -0.977 | 0.01296 | 0.001 | -75.351
-10 | -0.952 | 0.01229 | 0 | -77.44
-9.5 | -0.923 | 0.0117 | 0 | -78.853
-9 | -0.89 | 0.01115 | -0.001 | -79.783
-8.5 | -0.853 | 0.01062 | -0.002 | -80.327
-8 | -0.813 | 0.00937 | -0.003 | -86.813
-7.5 | -0.77 | 0.00996 | -0.003 | -77.343
-7 | -0.722 | 0.00956 | -0.004 | -75.534
-6.5 | -0.672 | 0.00914 | -0.005 | -73.501
-6 | -0.62 | 0.00885 | -0.006 | -70.055
-5.5 | -0.566 | 0.00855 | -0.007 | -66.142
-5 | -0.51 | 0.00828 | -0.007 | -61.553
-4.5 | -0.453 | 0.00802 | -0.008 | -56.481
-4 | -0.395 | 0.00781 | -0.009 | -50.581
-3.5 | -0.336 | 0.00758 | -0.01 | -44.336
-3 | -0.277 | 0.00732 | -0.011 | -37.785
-2.5 | -0.217 | 0.00483 | -0.011 | -44.888
-2 | -0.157 | 0.00477 | -0.012 | -32.959
-1.5 | -0.097 | 0.00475 | -0.013 | -20.385
-1 | -0.037 | 0.00471 | -0.014 | -7.763
-0.5 | 0.024 | 0.0047 | -0.015 | 5.091
0 | 0.084 | 0.00472 | -0.016 | 17.896
0.5 | 0.145 | 0.00473 | -0.016 | 30.618
1 | 0.205 | 0.00474 | -0.017 | 43.291
1.5 | 0.266 | 0.00482 | -0.018 | 55.193
2 | 0.326 | 0.00486 | -0.019 | 66.967
2.5 | 0.385 | 0.00494 | -0.02 | 77.987
3 | 0.445 | 0.00506 | -0.02 | 87.996
3.5 | 0.504 | 0.00514 | -0.021 | 98.112
4 | 0.562 | 0.00823 | -0.022 | 68.3
4.5 | 0.619 | 0.00848 | -0.023 | 73.041
5 | 0.675 | 0.00837 | -0.024 | 80.63
5.5 | 0.729 | 0.00931 | -0.024 | 78.269
6 | 0.781 | 0.00963 | -0.025 | 81.089
6.5 | 0.831 | 0.01001 | -0.026 | 83.046
7 | 0.879 | 0.0104 | -0.027 | 84.548
7.5 | 0.925 | 0.01086 | -0.027 | 85.121
8 | 0.967 | 0.01132 | -0.028 | 85.447
8.5 | 1.007 | 0.01182 | -0.029 | 85.129
9 | 1.041 | 0.01245 | -0.029 | 83.648
9.5 | 1.07 | 0.01301 | -0.03 | 82.206
10 | 1.094 | 0.01373 | -0.031 | 79.66
10.5 | 1.112 | 0.01449 | -0.032 | 76.74
11 | 1.126 | 0.01532 | -0.032 | 73.478
11.5 | 1.134 | 0.01631 | -0.033 | 69.518
12 | 1.137 | 0.01728 | -0.033 | 65.803
12.5 | 1.135 | 0.01846 | -0.034 | 61.479
13 | 1.127 | 0.02 | -0.035 | 56.335
13.5 | 1.115 | 0.02166 | -0.035 | 51.459
14 | 1.089 | 0.02572 | -0.035 | 42.35
14.5 | 1.06 | 0.03074 | -0.035 | 34.477
15 | 0.96 | 0.06681 | -0.03 | 14.368
15.5 | 0.894 | 0.10217 | -0.024 | 8.753
16 | 0.874 | 0.10761 | -0.024 | 8.122
16.5 | 0.85 | 0.11551 | -0.024 | 7.357
17 | 0.825 | 0.12413 | -0.023 | 6.648

## 66. Re 4M Mach 0.00 (2)
BIGFOIL.COM POLAR EXPORT
NACA65-114 a=0.6
NACA65-114 a=0.6 |  |  |  | Cl Max: | 1.5529 | at alpha= | 19 | deg
XFOIL ncrit=9 |  |  |  | L/D Max: | 94.0728 | at alpha= | 9.5 | deg
Re: | 4000000 |  |  | Cd Min: | 0.0587 | at alpha= | 20 | deg
Mach: | 0 |  |  | Cl=0 at alpha= | -0.70408 | deg
|  |  |  | @ Cl=0.1, Cd= | 0.0039571
|  |  |  | @ Cl=0.4, Cd= | 0.0051126
|  |  |  | @ Cl=0.6, Cd= | 0.0078709
alpha (deg) | Cl | Cd | Cm | Cl/Cd
-20 | -1.4777 | 0.05386 | -0.0445 | -27.4359
-19.5 | -1.4843 | 0.04743 | -0.0462 | -31.2945
-19 | -1.4794 | 0.04269 | -0.047 | -34.6545
-18.5 | -1.4743 | 0.0383 | -0.0471 | -38.4935
-18 | -1.4663 | 0.03449 | -0.0467 | -42.5138
-17.5 | -1.4479 | 0.0318 | -0.0461 | -45.5314
-17 | -1.4305 | 0.02914 | -0.045 | -49.0906
-16.5 | -1.4174 | 0.02631 | -0.0433 | -53.8731
-16 | -1.3938 | 0.02439 | -0.0417 | -57.1464
-15.5 | -1.3705 | 0.02256 | -0.0398 | -60.7491
-15 | -1.3498 | 0.02067 | -0.0373 | -65.3024
-14.5 | -1.3342 | 0.01858 | -0.0338 | -71.8084
-14 | -1.3039 | 0.01719 | -0.032 | -75.8522
-13.5 | -1.281 | 0.01626 | -0.0277 | -78.7823
-13 | -1.2544 | 0.01542 | -0.0238 | -81.3489
-12.5 | -1.2239 | 0.01477 | -0.0201 | -82.8639
-12 | -1.1837 | 0.01412 | -0.0182 | -83.8314
-11.5 | -1.1408 | 0.01349 | -0.0167 | -84.5663
-11 | -1.0953 | 0.01295 | -0.0156 | -84.5792
-10.5 | -1.0482 | 0.01241 | -0.0147 | -84.4641
-10 | -1.0048 | 0.0115 | -0.0133 | -87.3739
-9.5 | -0.9562 | 0.01094 | -0.0126 | -87.404
-9 | -0.9056 | 0.0105 | -0.0122 | -86.2476
-8.5 | -0.8538 | 0.01009 | -0.012 | -84.6184
-8 | -0.8012 | 0.00972 | -0.0119 | -82.428
-7.5 | -0.7493 | 0.00925 | -0.0116 | -81.0054
-7 | -0.6962 | 0.00883 | -0.0116 | -78.8448
-6.5 | -0.6419 | 0.00852 | -0.0117 | -75.3404
-6 | -0.5868 | 0.00825 | -0.012 | -71.1273
-5.5 | -0.5322 | 0.0079 | -0.0122 | -67.3671
-5 | -0.4764 | 0.00763 | -0.0125 | -62.4377
-4.5 | -0.4205 | 0.00738 | -0.0129 | -56.9783
-4 | -0.3643 | 0.00712 | -0.0133 | -51.1657
-3.5 | -0.3083 | 0.00683 | -0.0137 | -45.1391
-3 | -0.2538 | 0.00631 | -0.0139 | -40.2219
-2.5 | -0.2004 | 0.00561 | -0.0141 | -35.7219
-2 | -0.1474 | 0.0048 | -0.0143 | -30.7083
-1.5 | -0.0923 | 0.00422 | -0.0147 | -21.872
-1 | -0.0348 | 0.00403 | -0.0154 | -8.6352
-0.5 | 0.024 | 0.00397 | -0.0162 | 6.0453
0 | 0.0827 | 0.00396 | -0.017 | 20.8838
0.5 | 0.1415 | 0.00395 | -0.0178 | 35.8228
1 | 0.2004 | 0.00399 | -0.0186 | 50.2256
1.5 | 0.259 | 0.00402 | -0.0194 | 64.4279
2.5 | 0.372 | 0.0046 | -0.0205 | 80.8696
3 | 0.4228 | 0.00553 | -0.0203 | 76.4557
4 | 0.5236 | 0.00718 | -0.0196 | 72.9248
4.5 | 0.576 | 0.00771 | -0.0195 | 74.7082
5 | 0.6297 | 0.00807 | -0.0195 | 78.0297
5.5 | 0.6837 | 0.00836 | -0.0196 | 81.7823
6 | 0.7373 | 0.00866 | -0.0196 | 85.1386
6.5 | 0.79 | 0.009 | -0.0195 | 87.7778
7 | 0.8417 | 0.00939 | -0.0192 | 89.6379
7.5 | 0.8934 | 0.00973 | -0.0189 | 91.8191
8 | 0.9434 | 0.01014 | -0.0184 | 93.0375
8.5 | 0.991 | 0.01067 | -0.0174 | 92.8772
9 | 1.0394 | 0.01108 | -0.0166 | 93.8087
9.5 | 1.0856 | 0.01154 | -0.0155 | 94.0728
10 | 1.1291 | 0.01207 | -0.0139 | 93.546
10.5 | 1.1656 | 0.01279 | -0.0111 | 91.1337
11 | 1.1944 | 0.01331 | -0.0068 | 89.737
12 | 1.264 | 0.01474 | -0.0017 | 85.7531
12.5 | 1.2957 | 0.01571 | 0.001 | 82.4761
13 | 1.3264 | 0.01681 | 0.0036 | 78.9054
13.5 | 1.3538 | 0.01817 | 0.0063 | 74.5074
14 | 1.3781 | 0.01981 | 0.009 | 69.5659
14.5 | 1.4043 | 0.02141 | 0.0113 | 65.5908
15 | 1.4327 | 0.02292 | 0.0131 | 62.5087
15.5 | 1.4571 | 0.02476 | 0.015 | 58.8489
16 | 1.4799 | 0.02681 | 0.0167 | 55.1996
16.5 | 1.5008 | 0.02907 | 0.0183 | 51.6271
17 | 1.5197 | 0.03161 | 0.0198 | 48.0766
17.5 | 1.5355 | 0.03451 | 0.021 | 44.4943
18 | 1.5476 | 0.03795 | 0.022 | 40.78
18.5 | 1.5527 | 0.04225 | 0.0227 | 36.7503
19 | 1.5529 | 0.04737 | 0.0229 | 32.7824
19.5 | 1.5522 | 0.05292 | 0.0223 | 29.3311
20 | 1.5528 | 0.0587 | 0.0212 | 26.4532

## 67. Re 4M Mach 0.10 (1)
BIGFOIL.COM POLAR EXPORT
NACA65-114 a=0.6
NACA65-114 a=0.6 |  |  |  | Cl Max: | 1.125 | at alpha= | 11.5 | deg
JavaFoil+Calcfoil stall+Eppler ext transition |  |  |  | L/D Max: | 98.851 | at alpha= | 3.5 | deg
Re: | 4000000 |  |  | Cd Min: | 0.00471 | at alpha= | 0 | deg
Mach: | 0.1 |  |  | Cl=0 at alpha= | -0.69672 | deg
|  |  |  | @ Cl=0.1, Cd= | 0.0047198
|  |  |  | @ Cl=0.4, Cd= | 0.004956
|  |  |  | @ Cl=0.6, Cd= | 0.0082033
alpha (deg) | Cl | Cd | Cm | Cl/Cd
-17 | -0.726 | 0.13029 | 0.005 | -5.572
-16.5 | -0.749 | 0.1216 | 0.005 | -6.163
-16 | -0.771 | 0.11559 | 0.005 | -6.67
-15.5 | -0.791 | 0.10884 | 0.004 | -7.266
-15 | -0.809 | 0.10294 | 0.004 | -7.856
-14.5 | -0.825 | 0.09606 | 0.004 | -8.591
-14 | -0.841 | 0.08799 | 0.004 | -9.558
-13.5 | -0.948 | 0.03419 | 0.005 | -27.741
-13 | -0.995 | 0.02152 | 0.005 | -46.232
-12.5 | -1.007 | 0.01867 | 0.004 | -53.934
-12 | -1.011 | 0.01641 | 0.003 | -61.638
-11.5 | -1.004 | 0.01503 | 0.003 | -66.809
-11 | -0.991 | 0.01399 | 0.002 | -70.842
-10.5 | -0.972 | 0.01319 | 0.001 | -73.688
-10 | -0.949 | 0.01245 | 0 | -76.225
-9.5 | -0.921 | 0.01182 | 0 | -77.986
-9 | -0.889 | 0.01128 | -0.001 | -78.86
-8.5 | -0.854 | 0.01071 | -0.002 | -79.712
-8 | -0.814 | 0.00945 | -0.003 | -86.168
-7.5 | -0.772 | 0.01008 | -0.003 | -76.594
-7 | -0.725 | 0.0096 | -0.004 | -75.525
-6.5 | -0.675 | 0.00927 | -0.005 | -72.806
-6 | -0.622 | 0.00893 | -0.006 | -69.654
-5.5 | -0.568 | 0.00857 | -0.007 | -66.264
-5 | -0.512 | 0.00829 | -0.007 | -61.792
-4.5 | -0.455 | 0.0081 | -0.008 | -56.211
-4 | -0.397 | 0.00779 | -0.009 | -50.957
-3.5 | -0.338 | 0.00764 | -0.01 | -44.169
-3 | -0.278 | 0.00738 | -0.011 | -37.655
-2.5 | -0.218 | 0.00483 | -0.011 | -45.195
-2 | -0.158 | 0.00481 | -0.012 | -32.839
-1.5 | -0.097 | 0.00474 | -0.013 | -20.549
-1 | -0.037 | 0.00473 | -0.014 | -7.766
-0.5 | 0.024 | 0.00473 | -0.015 | 5.09
0 | 0.085 | 0.00471 | -0.016 | 18.037
0.5 | 0.146 | 0.00475 | -0.016 | 30.647
1 | 0.206 | 0.00476 | -0.017 | 43.327
1.5 | 0.267 | 0.00481 | -0.018 | 55.588
2 | 0.327 | 0.00487 | -0.019 | 67.166
2.5 | 0.387 | 0.00493 | -0.02 | 78.588
3 | 0.447 | 0.00505 | -0.02 | 88.551
3.5 | 0.507 | 0.00512 | -0.021 | 98.851
4 | 0.565 | 0.00832 | -0.022 | 67.861
4.5 | 0.622 | 0.00813 | -0.023 | 76.461
5 | 0.678 | 0.00841 | -0.024 | 80.569
5.5 | 0.732 | 0.00936 | -0.024 | 78.231
6 | 0.784 | 0.00968 | -0.025 | 81.037
6.5 | 0.834 | 0.01007 | -0.026 | 82.821
7 | 0.882 | 0.01047 | -0.027 | 84.264
7.5 | 0.927 | 0.01094 | -0.027 | 84.739
8 | 0.969 | 0.01141 | -0.028 | 84.955
8.5 | 1.008 | 0.01193 | -0.029 | 84.522
9 | 1.042 | 0.01257 | -0.03 | 82.914
9.5 | 1.069 | 0.01318 | -0.03 | 81.153
10 | 1.091 | 0.01389 | -0.031 | 78.551
10.5 | 1.108 | 0.0147 | -0.032 | 75.371
11 | 1.119 | 0.01559 | -0.032 | 71.795
11.5 | 1.125 | 0.0166 | -0.033 | 67.758
12 | 1.125 | 0.01764 | -0.034 | 63.765
12.5 | 1.118 | 0.01903 | -0.034 | 58.767
13 | 1.106 | 0.02062 | -0.035 | 53.64
13.5 | 1.088 | 0.02287 | -0.035 | 47.572
14 | 1.048 | 0.03009 | -0.035 | 34.812
14.5 | 1.028 | 0.03164 | -0.035 | 32.482
15 | 0.885 | 0.09511 | -0.024 | 9.304
15.5 | 0.856 | 0.10659 | -0.023 | 8.03
16 | 0.832 | 0.11215 | -0.023 | 7.42
16.5 | 0.805 | 0.11998 | -0.023 | 6.714

## 68. Re 4M Mach 0.10 (2)
BIGFOIL.COM POLAR EXPORT
NACA65-114 a=0.6
NACA65-114 a=0.6 |  |  |  | Cl Max: | 1.5309 | at alpha= | 19.5 | deg
XFOIL ncrit=9 |  |  |  | L/D Max: | 93.3219 | at alpha= | 9.5 | deg
Re: | 4000000 |  |  | Cd Min: | 0.06474 | at alpha= | 20 | deg
Mach: | 0.1 |  |  | Cl=0 at alpha= | -0.70389 | deg
|  |  |  | @ Cl=0.1, Cd= | 0.0039672
|  |  |  | @ Cl=0.4, Cd= | 0.0050887
|  |  |  | @ Cl=0.6, Cd= | 0.0078797
alpha (deg) | Cl | Cd | Cm | Cl/Cd
-20 | -1.4319 | 0.06255 | -0.0436 | -22.8921
-19.5 | -1.4481 | 0.05413 | -0.0469 | -26.7523
-19 | -1.4491 | 0.0482 | -0.0485 | -30.0643
-18.5 | -1.4498 | 0.04272 | -0.0494 | -33.9373
-18 | -1.4467 | 0.03804 | -0.0495 | -38.031
-17.5 | -1.4306 | 0.03489 | -0.0491 | -41.0032
-17 | -1.4169 | 0.03167 | -0.0482 | -44.7395
-16.5 | -1.4074 | 0.02833 | -0.0467 | -49.6788
-16 | -1.3871 | 0.02601 | -0.0451 | -53.3295
-15.5 | -1.3653 | 0.02391 | -0.0432 | -57.1016
-15 | -1.3367 | 0.0224 | -0.0414 | -59.6741
-14.5 | -1.3245 | 0.01991 | -0.0379 | -66.5244
-14 | -1.2973 | 0.01798 | -0.0361 | -72.1524
-13.5 | -1.2786 | 0.01684 | -0.0312 | -75.9264
-13 | -1.2518 | 0.01588 | -0.0274 | -78.8287
-12.5 | -1.2231 | 0.01512 | -0.0233 | -80.8929
-12 | -1.1875 | 0.01444 | -0.0204 | -82.2368
-11.5 | -1.1455 | 0.01376 | -0.0185 | -83.2485
-11 | -1.1005 | 0.01316 | -0.0171 | -83.6246
-10.5 | -1.0536 | 0.0126 | -0.016 | -83.619
-10 | -1.0094 | 0.01173 | -0.0145 | -86.0529
-9.5 | -0.9615 | 0.01108 | -0.0135 | -86.778
-9 | -0.9108 | 0.01061 | -0.013 | -85.8435
-8.5 | -0.8588 | 0.01018 | -0.0126 | -84.3615
-8 | -0.806 | 0.00979 | -0.0124 | -82.3289
-7.5 | -0.7533 | 0.00935 | -0.0122 | -80.5668
-7 | -0.7002 | 0.00888 | -0.012 | -78.8514
-6 | -0.5902 | 0.00828 | -0.0123 | -71.2802
-5 | -0.4791 | 0.00765 | -0.0127 | -62.6275
-4 | -0.3662 | 0.00715 | -0.0135 | -51.2168
-3.5 | -0.3099 | 0.00686 | -0.0139 | -45.1749
-3 | -0.255 | 0.00635 | -0.0141 | -40.1575
-2.5 | -0.2014 | 0.00564 | -0.0142 | -35.7092
-2 | -0.1481 | 0.00482 | -0.0144 | -30.7261
-1.5 | -0.0928 | 0.00423 | -0.0148 | -21.9385
-1 | -0.035 | 0.00404 | -0.0154 | -8.6634
-0.5 | 0.0241 | 0.00397 | -0.0163 | 6.0705
0 | 0.0832 | 0.00397 | -0.0171 | 20.9572
0.5 | 0.1424 | 0.00396 | -0.0179 | 35.9596
1 | 0.2016 | 0.00399 | -0.0187 | 50.5263
1.5 | 0.2606 | 0.00403 | -0.0195 | 64.665
2 | 0.3185 | 0.00422 | -0.0202 | 75.4739
2.5 | 0.3743 | 0.00462 | -0.0206 | 81.0173
3 | 0.4253 | 0.00555 | -0.0203 | 76.6306
3.5 | 0.4757 | 0.00644 | -0.02 | 73.8665
4 | 0.5263 | 0.00721 | -0.0196 | 72.9958
4.5 | 0.579 | 0.00774 | -0.0194 | 74.8062
5 | 0.6331 | 0.0081 | -0.0194 | 78.1605
5.5 | 0.6873 | 0.0084 | -0.0194 | 81.8214
6 | 0.7412 | 0.0087 | -0.0194 | 85.1954
6.5 | 0.794 | 0.00906 | -0.0192 | 87.638
7 | 0.8461 | 0.00944 | -0.0189 | 89.6292
7.5 | 0.898 | 0.0098 | -0.0185 | 91.6327
8 | 0.9479 | 0.01024 | -0.0178 | 92.5684
8.5 | 0.9959 | 0.01076 | -0.0168 | 92.5558
9 | 1.0441 | 0.01119 | -0.0158 | 93.3065
9.5 | 1.09 | 0.01168 | -0.0145 | 93.3219
10 | 1.1325 | 0.01225 | -0.0126 | 92.449
10.5 | 1.1633 | 0.013 | -0.0085 | 89.4846
11 | 1.1936 | 0.01352 | -0.0044 | 88.284
12 | 1.2647 | 0.01511 | 0.0005 | 83.6995
12.5 | 1.2964 | 0.01616 | 0.0033 | 80.2228
13 | 1.3259 | 0.01741 | 0.006 | 76.1574
13.5 | 1.3508 | 0.01903 | 0.009 | 70.9827
14 | 1.3788 | 0.02053 | 0.0114 | 67.1603
14.5 | 1.4044 | 0.02227 | 0.0137 | 63.0624
15 | 1.4322 | 0.02392 | 0.0156 | 59.8746
15.5 | 1.4548 | 0.02601 | 0.0177 | 55.9323
16 | 1.4765 | 0.02827 | 0.0195 | 52.2285
16.5 | 1.4967 | 0.03073 | 0.0211 | 48.7048
17 | 1.5123 | 0.0337 | 0.0226 | 44.8754
17.5 | 1.5234 | 0.03726 | 0.0238 | 40.8857
18 | 1.5272 | 0.04173 | 0.0247 | 36.5972
18.5 | 1.5283 | 0.04682 | 0.025 | 32.642
19 | 1.526 | 0.05263 | 0.0245 | 28.9949
19.5 | 1.5309 | 0.05799 | 0.0235 | 26.3994
20 | 1.527 | 0.06474 | 0.0216 | 23.5867

## 69. Re 4M Mach 0.25 (1)
BIGFOIL.COM POLAR EXPORT
NACA65-114 a=0.6
NACA65-114 a=0.6 |  |  |  | Cl Max: | 1.069 | at alpha= | 10.5 | deg
JavaFoil+Calcfoil stall+Eppler ext transition |  |  |  | L/D Max: | 99.571 | at alpha= | 3.5 | deg
Re: | 4000000 |  |  | Cd Min: | 0.00474 | at alpha= | -0.5 | deg
Mach: | 0.25 |  |  | Cl=0 at alpha= | -0.69841 | deg
|  |  |  | @ Cl=0.1, Cd= | 0.0047541
|  |  |  | @ Cl=0.4, Cd= | 0.0049846
|  |  |  | @ Cl=0.6, Cd= | 0.12176
alpha (deg) | Cl | Cd | Cm | Cl/Cd
-15.5 | -0.511 | 0.12087 | 0.004 | -4.226
-15 | -0.564 | 0.11234 | 0.004 | -5.024
-14.5 | -0.614 | 0.10701 | 0.003 | -5.733
-14 | -0.658 | 0.10053 | 0.003 | -6.542
-13.5 | -0.696 | 0.09407 | 0.003 | -7.404
-13 | -0.73 | 0.08702 | 0.003 | -8.384
-12.5 | -0.756 | 0.08106 | 0.002 | -9.33
-12 | -0.78 | 0.07105 | 0.002 | -10.977
-11.5 | -0.911 | 0.02019 | 0.003 | -45.126
-11 | -0.932 | 0.0161 | 0.002 | -57.874
-10.5 | -0.933 | 0.0145 | 0.001 | -64.317
-10 | -0.924 | 0.01344 | 0 | -68.736
-9.5 | -0.907 | 0.01261 | 0 | -71.933
-9 | -0.883 | 0.01198 | -0.001 | -73.705
-8.5 | -0.854 | 0.01129 | -0.002 | -75.635
-8 | -0.819 | 0.0107 | -0.003 | -76.526
-7.5 | -0.78 | 0.01026 | -0.004 | -75.95
-7 | -0.737 | 0.01005 | -0.004 | -73.398
-6.5 | -0.688 | 0.00956 | -0.005 | -71.97
-6 | -0.636 | 0.0092 | -0.006 | -69.132
-5.5 | -0.582 | 0.00888 | -0.007 | -65.496
-5 | -0.525 | 0.00851 | -0.008 | -61.729
-4.5 | -0.467 | 0.00821 | -0.008 | -56.912
-4 | -0.407 | 0.008 | -0.009 | -50.912
-3.5 | -0.347 | 0.00771 | -0.01 | -44.94
-3 | -0.286 | 0.00747 | -0.011 | -38.235
-2.5 | -0.224 | 0.0049 | -0.012 | -45.735
-2 | -0.162 | 0.00483 | -0.013 | -33.578
-1.5 | -0.1 | 0.0048 | -0.013 | -20.844
-1 | -0.038 | 0.00479 | -0.014 | -7.879
-0.5 | 0.025 | 0.00474 | -0.015 | 5.213
0 | 0.087 | 0.00475 | -0.016 | 18.352
0.5 | 0.15 | 0.00477 | -0.017 | 31.404
1 | 0.212 | 0.0048 | -0.018 | 44.243
1.5 | 0.275 | 0.00487 | -0.019 | 56.363
2 | 0.336 | 0.00491 | -0.019 | 68.417
2.5 | 0.398 | 0.00498 | -0.02 | 79.89
3 | 0.459 | 0.00512 | -0.021 | 89.682
3.5 | 0.52 | 0.00522 | -0.022 | 99.571
4 | 0.579 | 0.00812 | -0.023 | 71.353
4.5 | 0.637 | 0.00837 | -0.023 | 76.118
5 | 0.694 | 0.00929 | -0.024 | 74.707
5.5 | 0.748 | 0.00964 | -0.025 | 77.664
6 | 0.801 | 0.01003 | -0.026 | 79.844
6.5 | 0.85 | 0.01045 | -0.027 | 81.328
7 | 0.897 | 0.01092 | -0.027 | 82.118
7.5 | 0.94 | 0.01147 | -0.028 | 81.902
8 | 0.979 | 0.01202 | -0.029 | 81.431
8.5 | 1.013 | 0.01264 | -0.03 | 80.185
9 | 1.04 | 0.01337 | -0.03 | 77.793
9.5 | 1.058 | 0.01415 | -0.031 | 74.787
10 | 1.068 | 0.01507 | -0.032 | 70.881
10.5 | 1.069 | 0.01602 | -0.032 | 66.74
11 | 1.062 | 0.01718 | -0.033 | 61.776
11.5 | 1.042 | 0.01881 | -0.034 | 55.418
12 | 1.009 | 0.02174 | -0.034 | 46.398
12.5 | 0.843 | 0.07339 | -0.023 | 11.491
13 | 0.8 | 0.08434 | -0.021 | 9.487
13.5 | 0.757 | 0.09338 | -0.019 | 8.107
14 | 0.71 | 0.10302 | -0.018 | 6.891
14.5 | 0.659 | 0.11047 | -0.018 | 5.964
15 | 0.603 | 0.11756 | -0.019 | 5.131
15.5 | 0.544 | 0.12176 | -0.019 | 4.464

## 70. Re 4M Mach 0.25 (2)
BIGFOIL.COM POLAR EXPORT
NACA65-114 a=0.6
NACA65-114 a=0.6 |  |  |  | Cl Max: | 1.4108 | at alpha= | 16 | deg
XFOIL ncrit=9 |  |  |  | L/D Max: | 90.1761 | at alpha= | 7.5 | deg
Re: | 4000000 |  |  | Cd Min: | 0.21936 | at alpha= | -19.5 | deg
Mach: | 0.25 |  |  | Cl=0 at alpha= | -0.70525 | deg
|  |  |  | @ Cl=0.1, Cd= | 0.0039923
|  |  |  | @ Cl=0.4, Cd= | 0.0049574
|  |  |  | @ Cl=0.6, Cd= | 0.0079668
alpha (deg) | Cl | Cd | Cm | Cl/Cd
-19.5 | -0.7301 | 0.21936 | 0.0411 | -3.3283
-19 | -0.7132 | 0.21275 | 0.0366 | -3.3523
-18.5 | -0.7097 | 0.20039 | 0.0306 | -3.5416
-18 | -1.011 | 0.11576 | -0.0169 | -8.7336
-17.5 | -1.1051 | 0.08808 | -0.0349 | -12.5465
-17 | -1.1555 | 0.07078 | -0.0464 | -16.3252
-16.5 | -1.2007 | 0.05709 | -0.054 | -21.0317
-16 | -1.227 | 0.04765 | -0.0574 | -25.7503
-15.5 | -1.2425 | 0.04047 | -0.0585 | -30.7018
-15 | -1.246 | 0.03511 | -0.058 | -35.4885
-14.5 | -1.2475 | 0.03035 | -0.0563 | -41.1038
-14 | -1.2386 | 0.02676 | -0.0538 | -46.2855
-13.5 | -1.2283 | 0.02284 | -0.0518 | -53.7785
-13 | -1.2228 | 0.02023 | -0.0463 | -60.4449
-12.5 | -1.2012 | 0.0184 | -0.0419 | -65.2826
-11.5 | -1.1428 | 0.01593 | -0.0334 | -71.7389
-11 | -1.1154 | 0.01488 | -0.0281 | -74.9597
-10.5 | -1.0755 | 0.01396 | -0.0248 | -77.0415
-10 | -1.0296 | 0.01317 | -0.0225 | -78.1777
-9.5 | -0.9847 | 0.01221 | -0.0201 | -80.647
-9 | -0.9373 | 0.01133 | -0.0181 | -82.7273
-8.5 | -0.8846 | 0.01079 | -0.017 | -81.9833
-8 | -0.831 | 0.01025 | -0.016 | -81.0732
-7.5 | -0.7761 | 0.00981 | -0.0153 | -79.1131
-7 | -0.7219 | 0.00925 | -0.0146 | -78.0432
-6.5 | -0.6661 | 0.00881 | -0.0142 | -75.6073
-6 | -0.609 | 0.00847 | -0.014 | -71.9008
-5.5 | -0.5516 | 0.00813 | -0.0139 | -67.8475
-5 | -0.494 | 0.00779 | -0.014 | -63.4146
-4.5 | -0.4354 | 0.00755 | -0.0142 | -57.6689
-4 | -0.3772 | 0.00725 | -0.0144 | -52.0276
-3.5 | -0.3187 | 0.00699 | -0.0147 | -45.5937
-3 | -0.2617 | 0.00651 | -0.0149 | -40.1997
-2.5 | -0.2068 | 0.00579 | -0.0149 | -35.7168
-2 | -0.1521 | 0.00492 | -0.015 | -30.9146
-1.5 | -0.0958 | 0.00427 | -0.0153 | -22.4356
-1 | -0.0359 | 0.00406 | -0.016 | -8.8424
-0.5 | 0.025 | 0.00401 | -0.0168 | 6.2344
0 | 0.0861 | 0.00399 | -0.0176 | 21.5789
0.5 | 0.1472 | 0.004 | -0.0185 | 36.8
1 | 0.2084 | 0.00403 | -0.0193 | 51.7122
1.5 | 0.2694 | 0.00408 | -0.0202 | 66.0294
2 | 0.3292 | 0.00425 | -0.0208 | 77.4588
2.5 | 0.3865 | 0.00469 | -0.0211 | 82.4094
3 | 0.438 | 0.00571 | -0.0207 | 76.7075
3.5 | 0.489 | 0.00665 | -0.02 | 73.5338
4 | 0.5408 | 0.00744 | -0.0194 | 72.6882
4.5 | 0.5953 | 0.00794 | -0.0191 | 74.9748
5 | 0.6514 | 0.00826 | -0.0189 | 78.862
5.5 | 0.7069 | 0.00862 | -0.0186 | 82.007
6 | 0.7624 | 0.00895 | -0.0183 | 85.1844
7 | 0.8696 | 0.00977 | -0.0168 | 89.0072
7.5 | 0.9216 | 0.01022 | -0.0158 | 90.1761
8 | 0.9703 | 0.01081 | -0.0141 | 89.7595
9 | 1.0649 | 0.01188 | -0.0102 | 89.638
9.5 | 1.1014 | 0.0125 | -0.0062 | 88.112
10 | 1.1265 | 0.0135 | -0.0006 | 83.4444
10.5 | 1.1596 | 0.01431 | 0.0034 | 81.0342
11 | 1.1924 | 0.01513 | 0.0074 | 78.8103
11.5 | 1.2322 | 0.0164 | 0.0093 | 75.1341
12 | 1.2641 | 0.01781 | 0.0125 | 70.977
12.5 | 1.2869 | 0.01987 | 0.0163 | 64.766
13 | 1.3111 | 0.02199 | 0.0196 | 59.6226
13.5 | 1.3354 | 0.02422 | 0.0226 | 55.1363
14 | 1.3631 | 0.02632 | 0.025 | 51.7895
14.5 | 1.3789 | 0.02941 | 0.0278 | 46.8854
15 | 1.3987 | 0.03236 | 0.0299 | 43.2231
15.5 | 1.4036 | 0.03674 | 0.0319 | 38.2036
16 | 1.4108 | 0.04128 | 0.0332 | 34.1764
16.5 | 1.4083 | 0.04713 | 0.0337 | 29.8812
17 | 1.3877 | 0.05544 | 0.0326 | 25.0307
17.5 | 1.3596 | 0.06559 | 0.0295 | 20.7288
18 | 1.344 | 0.0752 | 0.0255 | 17.8723
18.5 | 1.3105 | 0.0884 | 0.0185 | 14.8247
19 | 1.2461 | 0.10845 | 0.0058 | 11.4901
19.5 | 1.1783 | 0.13102 | -0.009 | 8.9933
20 | 1.106 | 0.15546 | -0.025 | 7.1144

## 71. Re 4M Mach 0.50 (1)
BIGFOIL.COM POLAR EXPORT
NACA65-114 a=0.6
NACA65-114 a=0.6 |  |  |  | Cl Max: | 1.128 | at alpha= | 20 | deg
JavaFoil+Calcfoil stall+Eppler ext transition |  |  |  | L/D Max: | 95.146 | at alpha= | 3 | deg
Re: | 4000000 |  |  | Cd Min: | 0.00488 | at alpha= | 0.5 | deg
Mach: | 0.5 |  |  | Cl=0 at alpha= | -0.7 | deg
|  |  |  | @ Cl=0.1, Cd= | 0.0049091
|  |  |  | @ Cl=0.4, Cd= | 0.0051518
|  |  |  | @ Cl=0.6, Cd= | 0.0093461
alpha (deg) | Cl | Cd | Cm | Cl/Cd
-20 | -1.06 | 0.16532 | 0.01 | -6.414
-19.5 | -1.031 | 0.15712 | 0.009 | -6.561
-19 | -1.004 | 0.15353 | 0.009 | -6.539
-18.5 | -0.977 | 0.14845 | 0.008 | -6.582
-18 | -0.953 | 0.14559 | 0.008 | -6.543
-17.5 | -0.924 | 0.13895 | 0.007 | -6.648
-17 | -0.895 | 0.13543 | 0.007 | -6.608
-16.5 | -0.868 | 0.13209 | 0.006 | -6.571
-16 | -0.841 | 0.128 | 0.006 | -6.572
-15.5 | -0.815 | 0.12246 | 0.005 | -6.655
-15 | -0.786 | 0.11425 | 0.005 | -6.879
-14.5 | -0.759 | 0.11138 | 0.004 | -6.812
-14 | -0.732 | 0.1064 | 0.004 | -6.878
-13.5 | -0.705 | 0.103 | 0.003 | -6.843
-13 | -0.677 | 0.09955 | 0.003 | -6.802
-12.5 | -0.649 | 0.09072 | 0.002 | -7.159
-12 | -0.623 | 0.08304 | 0.002 | -7.497
-11.5 | -0.595 | 0.07639 | 0.002 | -7.795
-11 | -0.569 | 0.06934 | 0.001 | -8.211
-10.5 | -0.54 | 0.07602 | 0.001 | -7.103
-10 | -0.513 | 0.06847 | 0 | -7.492
-9.5 | -0.486 | 0.06271 | 0 | -7.749
-9 | -0.46 | 0.05605 | -0.001 | -8.215
-8.5 | -0.522 | 0.01413 | -0.002 | -36.938
-8 | -0.403 | 0.05392 | -0.001 | -7.469
-7.5 | -0.514 | 0.04912 | -0.002 | -10.472
-7 | -0.71 | 0.01211 | -0.005 | -58.681
-6.5 | -0.706 | 0.01114 | -0.006 | -63.334
-6 | -0.674 | 0.01042 | -0.007 | -64.674
-5.5 | -0.629 | 0.00988 | -0.008 | -63.652
-5 | -0.575 | 0.00864 | -0.008 | -66.606
-4.5 | -0.517 | 0.00921 | -0.009 | -56.144
-4 | -0.452 | 0.00881 | -0.01 | -51.329
-3.5 | -0.386 | 0.00841 | -0.011 | -45.897
-3 | -0.318 | 0.00809 | -0.012 | -39.35
-2.5 | -0.25 | 0.00504 | -0.013 | -49.651
-2 | -0.181 | 0.00498 | -0.014 | -36.34
-1.5 | -0.112 | 0.00491 | -0.015 | -22.754
-1 | -0.042 | 0.0049 | -0.016 | -8.616
-0.5 | 0.028 | 0.00492 | -0.017 | 5.62
0 | 0.098 | 0.00491 | -0.018 | 19.845
0.5 | 0.167 | 0.00488 | -0.019 | 34.278
1 | 0.237 | 0.00499 | -0.02 | 47.56
1.5 | 0.307 | 0.00503 | -0.021 | 61.077
2 | 0.376 | 0.00512 | -0.022 | 73.348
2.5 | 0.444 | 0.00521 | -0.023 | 85.221
3 | 0.512 | 0.00539 | -0.024 | 95.146
3.5 | 0.575 | 0.0092 | -0.024 | 62.48
4 | 0.64 | 0.00958 | -0.025 | 66.729
4.5 | 0.701 | 0.01004 | -0.026 | 69.792
5 | 0.759 | 0.01056 | -0.027 | 71.864
5.5 | 0.811 | 0.01112 | -0.028 | 72.952
6 | 0.857 | 0.01179 | -0.029 | 72.659
6.5 | 0.89 | 0.01268 | -0.029 | 70.229
7 | 0.905 | 0.01366 | -0.03 | 66.242
7.5 | 0.88 | 0.01475 | -0.031 | 59.687
8 | 0.577 | 0.01584 | -0.032 | 36.428
8.5 | 0.505 | 0.05765 | -0.015 | 8.757
9 | 0.532 | 0.06175 | -0.016 | 8.62
9.5 | 0.565 | 0.05809 | -0.021 | 9.729
10 | 0.588 | 0.0646 | -0.018 | 9.101
10.5 | 0.614 | 0.07197 | -0.018 | 8.525
11 | 0.64 | 0.08194 | -0.018 | 7.811
11.5 | 0.668 | 0.0757 | -0.02 | 8.828
12 | 0.695 | 0.0824 | -0.02 | 8.432
12.5 | 0.721 | 0.08984 | -0.02 | 8.026
13 | 0.748 | 0.09978 | -0.021 | 7.496
13.5 | 0.776 | 0.106 | -0.022 | 7.321
14 | 0.802 | 0.10691 | -0.022 | 7.503
14.5 | 0.829 | 0.11035 | -0.023 | 7.508
15 | 0.856 | 0.1161 | -0.024 | 7.376
15.5 | 0.885 | 0.12349 | -0.026 | 7.169
16 | 0.91 | 0.12654 | -0.025 | 7.189
16.5 | 0.936 | 0.13145 | -0.026 | 7.123
17 | 0.965 | 0.13431 | -0.027 | 7.185
17.5 | 0.994 | 0.14287 | -0.029 | 6.958
18 | 1.017 | 0.14221 | -0.028 | 7.153
18.5 | 1.044 | 0.14829 | -0.029 | 7.037
19 | 1.07 | 0.15031 | -0.03 | 7.122
19.5 | 1.102 | 0.15759 | -0.032 | 6.994
20 | 1.128 | 0.16978 | -0.032 | 6.642

## 72. Re 4M Mach 0.50 (2)
BIGFOIL.COM POLAR EXPORT
NACA65-114 a=0.6
NACA65-114 a=0.6 |  |  |  | Cl Max: | 1.0005 | at alpha= | 9.5 | deg
XFOIL ncrit=9 |  |  |  | L/D Max: | 86.6142 | at alpha= | 2.5 | deg
Re: | 4000000 |  |  | Cd Min: | 0.14926 | at alpha= | 14.5 | deg
Mach: | 0.5 |  |  | Cl=0 at alpha= | -0.70815 | deg
|  |  |  | @ Cl=0.1, Cd= | 0.0041895
|  |  |  | @ Cl=0.4, Cd= | 0.0046633
|  |  |  | @ Cl=0.6, Cd= | 0.0083387
alpha (deg) | Cl | Cd | Cm | Cl/Cd
-13.5 | -0.5901 | 0.13455 | -0.0116 | -4.3857
-13 | -0.5825 | 0.12489 | -0.0173 | -4.6641
-12.5 | -0.5866 | 0.11293 | -0.0244 | -5.1944
-12 | -0.5994 | 0.0998 | -0.0324 | -6.006
-11.5 | -0.6199 | 0.0856 | -0.0415 | -7.2418
-11 | -0.6511 | 0.06773 | -0.0544 | -9.6132
-10.5 | -0.6862 | 0.05469 | -0.0634 | -12.5471
-10 | -0.7241 | 0.04434 | -0.0679 | -16.3306
-9.5 | -0.7665 | 0.03536 | -0.0682 | -21.677
-8.5 | -0.82 | 0.02266 | -0.058 | -36.1871
-8 | -0.8179 | 0.01823 | -0.0505 | -44.8656
-7 | -0.7766 | 0.01236 | -0.0348 | -62.8317
-6.5 | -0.7316 | 0.01096 | -0.0295 | -66.7518
-6 | -0.6794 | 0.00984 | -0.0255 | -69.0447
-5.5 | -0.6179 | 0.00919 | -0.0232 | -67.2361
-5 | -0.5538 | 0.00865 | -0.0215 | -64.0231
-4.5 | -0.4896 | 0.00815 | -0.0202 | -60.0736
-4 | -0.423 | 0.00779 | -0.0196 | -54.3004
-3 | -0.29 | 0.00712 | -0.019 | -40.7303
-2.5 | -0.228 | 0.00646 | -0.0185 | -35.2941
-1.5 | -0.1089 | 0.00444 | -0.0175 | -24.527
-1 | -0.0408 | 0.00422 | -0.0182 | -9.6682
-0.5 | 0.0291 | 0.00417 | -0.0191 | 6.9784
0 | 0.0989 | 0.00419 | -0.0201 | 23.6038
0.5 | 0.1691 | 0.00416 | -0.0211 | 40.649
1 | 0.2391 | 0.00421 | -0.022 | 56.7933
1.5 | 0.309 | 0.00426 | -0.0229 | 72.5352
2 | 0.3776 | 0.00443 | -0.0235 | 85.237
2.5 | 0.44 | 0.00508 | -0.0231 | 86.6142
3 | 0.491 | 0.00646 | -0.0212 | 76.0062
3.5 | 0.5417 | 0.00762 | -0.0188 | 71.0892
4 | 0.5987 | 0.00833 | -0.017 | 71.8727
4.5 | 0.6602 | 0.00874 | -0.0157 | 75.5378
5 | 0.7198 | 0.00921 | -0.0138 | 78.1542
5.5 | 0.7774 | 0.00972 | -0.0113 | 79.9794
6.5 | 0.8664 | 0.0111 | -0.0013 | 78.0541
7 | 0.9039 | 0.01213 | 0.0046 | 74.5177
7.5 | 0.9332 | 0.01371 | 0.011 | 68.0671
8 | 0.961 | 0.01562 | 0.0172 | 61.5237
8.5 | 0.9823 | 0.01813 | 0.0237 | 54.1809
9 | 0.995 | 0.02154 | 0.0304 | 46.1931
9.5 | 1.0005 | 0.02595 | 0.0364 | 38.5549
10 | 0.9745 | 0.0329 | 0.042 | 29.6201
11.5 | 0.876 | 0.06219 | 0.0373 | 14.0859
12 | 0.8435 | 0.07515 | 0.0296 | 11.2242
12.5 | 0.8156 | 0.09014 | 0.0191 | 9.0481
13 | 0.7883 | 0.10741 | 0.0082 | 7.3392
13.5 | 0.7699 | 0.12232 | -0.0011 | 6.2941
14 | 0.7619 | 0.13542 | -0.0091 | 5.6262
14.5 | 0.7536 | 0.14926 | -0.0174 | 5.0489

## 73. Re 5M Mach 0.00 (1)
BIGFOIL.COM POLAR EXPORT
NACA65-114 a=0.6
NACA65-114 a=0.6 |  |  |  | Cl Max: | 1.14 | at alpha= | 12 | deg
JavaFoil+Calcfoil stall+Eppler ext transition |  |  |  | L/D Max: | 99.257 | at alpha= | 3.5 | deg
Re: | 5000000 |  |  | Cd Min: | 0.0046 | at alpha= | -0.5 | deg
Mach: | 0 |  |  | Cl=0 at alpha= | -0.69672 | deg
|  |  |  | @ Cl=0.1, Cd= | 0.0046052
|  |  |  | @ Cl=0.4, Cd= | 0.00487
|  |  |  | @ Cl=0.6, Cd= | 0.00814
alpha (deg) | Cl | Cd | Cm | Cl/Cd
-17.5 | -0.749 | 0.13176 | 0.006 | -5.685
-17 | -0.77 | 0.12473 | 0.006 | -6.17
-16.5 | -0.79 | 0.11696 | 0.005 | -6.755
-16 | -0.808 | 0.11059 | 0.005 | -7.31
-15.5 | -0.826 | 0.10331 | 0.005 | -7.997
-15 | -0.845 | 0.09312 | 0.005 | -9.079
-14.5 | -0.86 | 0.08609 | 0.005 | -9.992
-14 | -0.99 | 0.02563 | 0.006 | -38.646
-13.5 | -1.014 | 0.02063 | 0.005 | -49.138
-13 | -1.026 | 0.01805 | 0.005 | -56.811
-12.5 | -1.029 | 0.01651 | 0.004 | -62.349
-12 | -1.027 | 0.01499 | 0.003 | -68.528
-11.5 | -1.015 | 0.01401 | 0.003 | -72.455
-11 | -0.999 | 0.01313 | 0.002 | -76.144
-10.5 | -0.979 | 0.01241 | 0.001 | -78.843
-10 | -0.953 | 0.01178 | 0 | -80.931
-9.5 | -0.924 | 0.01123 | 0 | -82.261
-9 | -0.891 | 0.01071 | -0.001 | -83.236
-8.5 | -0.854 | 0.00945 | -0.002 | -90.403
-8 | -0.815 | 0.01 | -0.003 | -81.57
-7.5 | -0.77 | 0.00961 | -0.003 | -80.169
-7 | -0.722 | 0.00916 | -0.004 | -78.805
-6.5 | -0.672 | 0.00886 | -0.005 | -75.884
-6 | -0.62 | 0.00857 | -0.006 | -72.302
-5.5 | -0.566 | 0.00829 | -0.007 | -68.256
-5 | -0.51 | 0.00803 | -0.007 | -63.506
-4.5 | -0.453 | 0.00773 | -0.008 | -58.599
-4 | -0.395 | 0.00758 | -0.009 | -52.083
-3.5 | -0.336 | 0.00737 | -0.01 | -45.622
-3 | -0.277 | 0.00712 | -0.011 | -38.886
-2.5 | -0.217 | 0.00471 | -0.011 | -46.033
-2 | -0.157 | 0.00468 | -0.012 | -33.545
-1.5 | -0.097 | 0.00465 | -0.013 | -20.837
-1 | -0.037 | 0.00464 | -0.014 | -7.875
-0.5 | 0.024 | 0.0046 | -0.015 | 5.201
0 | 0.084 | 0.0046 | -0.016 | 18.369
0.5 | 0.145 | 0.00462 | -0.016 | 31.396
1 | 0.205 | 0.00464 | -0.017 | 44.253
1.5 | 0.266 | 0.00473 | -0.018 | 56.233
2 | 0.326 | 0.00478 | -0.019 | 68.167
2.5 | 0.385 | 0.00484 | -0.02 | 79.611
3 | 0.445 | 0.00496 | -0.02 | 89.685
3.5 | 0.504 | 0.00508 | -0.021 | 99.257
4 | 0.562 | 0.00798 | -0.022 | 70.395
4.5 | 0.619 | 0.00822 | -0.023 | 75.36
5 | 0.675 | 0.00806 | -0.024 | 83.826
5.5 | 0.73 | 0.00833 | -0.024 | 87.582
6 | 0.782 | 0.00928 | -0.025 | 84.239
6.5 | 0.832 | 0.00964 | -0.026 | 86.386
7 | 0.88 | 0.01002 | -0.027 | 87.842
7.5 | 0.926 | 0.01045 | -0.027 | 88.591
8 | 0.968 | 0.0109 | -0.028 | 88.841
8.5 | 1.008 | 0.01138 | -0.029 | 88.593
9 | 1.043 | 0.01198 | -0.03 | 87.053
9.5 | 1.072 | 0.01249 | -0.03 | 85.761
10 | 1.095 | 0.01317 | -0.031 | 83.195
10.5 | 1.114 | 0.01388 | -0.032 | 80.284
11 | 1.128 | 0.01466 | -0.032 | 76.913
11.5 | 1.136 | 0.01559 | -0.033 | 72.877
12 | 1.14 | 0.0165 | -0.034 | 69.07
12.5 | 1.137 | 0.01758 | -0.034 | 64.706
13 | 1.13 | 0.01896 | -0.035 | 59.581
13.5 | 1.118 | 0.02042 | -0.035 | 54.771
14 | 1.097 | 0.02338 | -0.035 | 46.924
14.5 | 1.073 | 0.02642 | -0.036 | 40.625
15 | 1.038 | 0.0327 | -0.036 | 31.752
15.5 | 0.918 | 0.08445 | -0.028 | 10.869
16 | 0.882 | 0.10028 | -0.026 | 8.797
16.5 | 0.854 | 0.11077 | -0.025 | 7.711
17 | 0.828 | 0.12003 | -0.024 | 6.898

## 74. Re 5M Mach 0.00 (2)
BIGFOIL.COM POLAR EXPORT
NACA65-114 a=0.6
NACA65-114 a=0.6 |  |  |  | Cl Max: | 1.6095 | at alpha= | 20 | deg
XFOIL ncrit=9 |  |  |  | L/D Max: | 99.6273 | at alpha= | 9.5 | deg
Re: | 5000000 |  |  | Cd Min: | 0.05179 | at alpha= | 20 | deg
Mach: | 0 |  |  | Cl=0 at alpha= | -0.70548 | deg
|  |  |  | @ Cl=0.1, Cd= | 0.00379
|  |  |  | @ Cl=0.4, Cd= | 0.0053603
|  |  |  | @ Cl=0.6, Cd= | 0.0075801
alpha (deg) | Cl | Cd | Cm | Cl/Cd
-20 | -1.545 | 0.04597 | -0.0464 | -33.6089
-19.5 | -1.5437 | 0.04099 | -0.047 | -37.6604
-19 | -1.5366 | 0.03692 | -0.047 | -41.6197
-18.5 | -1.5275 | 0.03332 | -0.0464 | -45.8433
-18 | -1.515 | 0.0302 | -0.0454 | -50.1656
-17.5 | -1.4964 | 0.02774 | -0.0442 | -53.9438
-17 | -1.4771 | 0.02545 | -0.0427 | -58.0393
-16.5 | -1.4582 | 0.02326 | -0.0408 | -62.6913
-16 | -1.4347 | 0.0215 | -0.0388 | -66.7302
-15.5 | -1.4097 | 0.01994 | -0.0365 | -70.6971
-15 | -1.3798 | 0.01878 | -0.0345 | -73.4718
-14.5 | -1.3457 | 0.01749 | -0.0333 | -76.9411
-14 | -1.323 | 0.01663 | -0.0291 | -79.555
-13.5 | -1.3055 | 0.01532 | -0.024 | -85.2154
-13 | -1.2809 | 0.01448 | -0.0194 | -88.4599
-12.5 | -1.2429 | 0.01376 | -0.0172 | -90.327
-12 | -1.2001 | 0.01315 | -0.0157 | -91.2624
-11.5 | -1.1552 | 0.01257 | -0.0145 | -91.9014
-11 | -1.1085 | 0.01204 | -0.0136 | -92.0681
-10.5 | -1.0602 | 0.01153 | -0.0129 | -91.9514
-10 | -1.0105 | 0.01109 | -0.0124 | -91.1181
-9.5 | -0.9625 | 0.01044 | -0.0116 | -92.1935
-9 | -0.9121 | 0.00993 | -0.0111 | -91.853
-8.5 | -0.8599 | 0.00954 | -0.011 | -90.1363
-8 | -0.8069 | 0.00919 | -0.0109 | -87.802
-7.5 | -0.753 | 0.00886 | -0.011 | -84.9887
-7 | -0.6997 | 0.00847 | -0.011 | -82.6092
-6.5 | -0.6453 | 0.00812 | -0.0112 | -79.4704
-6 | -0.5901 | 0.00786 | -0.0115 | -75.0763
-5.5 | -0.5344 | 0.00759 | -0.0118 | -70.4084
-4.5 | -0.4222 | 0.0071 | -0.0126 | -59.4648
-4 | -0.366 | 0.00686 | -0.013 | -53.3528
-3.5 | -0.3095 | 0.00659 | -0.0135 | -46.9651
-3 | -0.2539 | 0.00621 | -0.0139 | -40.8857
-2.5 | -0.1996 | 0.00562 | -0.0141 | -35.516
-2 | -0.1452 | 0.00497 | -0.0145 | -29.2153
-1.5 | -0.0913 | 0.00423 | -0.0148 | -21.5839
-1 | -0.0344 | 0.00389 | -0.0154 | -8.8432
-0.5 | 0.024 | 0.00382 | -0.0162 | 6.2827
0 | 0.083 | 0.00379 | -0.017 | 21.8997
0.5 | 0.1417 | 0.00379 | -0.0178 | 37.3879
1 | 0.2005 | 0.00382 | -0.0187 | 52.4869
1.5 | 0.2591 | 0.00389 | -0.0195 | 66.6067
2 | 0.3159 | 0.00416 | -0.02 | 75.9375
3 | 0.421 | 0.00566 | -0.0201 | 74.3816
3.5 | 0.4725 | 0.00643 | -0.0199 | 73.4837
4 | 0.5247 | 0.00702 | -0.0198 | 74.7436
4.5 | 0.5781 | 0.00746 | -0.0198 | 77.4933
5 | 0.6328 | 0.00776 | -0.02 | 81.5464
5.5 | 0.687 | 0.00806 | -0.0201 | 85.2357
6 | 0.7412 | 0.00832 | -0.0202 | 89.0865
6.5 | 0.794 | 0.00868 | -0.0201 | 91.4747
7 | 0.8472 | 0.00897 | -0.0201 | 94.4482
7.5 | 0.8992 | 0.00932 | -0.0199 | 96.4807
8 | 0.9492 | 0.00977 | -0.0193 | 97.1546
8.5 | 0.9996 | 0.01014 | -0.0189 | 98.5799
9 | 1.0487 | 0.01054 | -0.0182 | 99.4972
9.5 | 1.0959 | 0.011 | -0.0172 | 99.6273
10 | 1.1387 | 0.01164 | -0.0155 | 97.8265
10.5 | 1.1824 | 0.01212 | -0.014 | 97.5578
11 | 1.2212 | 0.01259 | -0.0116 | 96.9976
11.5 | 1.2483 | 0.01316 | -0.007 | 94.8556
12.5 | 1.3148 | 0.0147 | -0.0015 | 89.4422
13 | 1.3404 | 0.016 | 0.002 | 83.775
13.5 | 1.3705 | 0.01714 | 0.0045 | 79.9592
14 | 1.4029 | 0.0182 | 0.0065 | 77.0824
14.5 | 1.4308 | 0.01959 | 0.0088 | 73.0373
15 | 1.4589 | 0.02104 | 0.0109 | 69.3394
15.5 | 1.4838 | 0.02277 | 0.013 | 65.1647
16 | 1.5074 | 0.02466 | 0.0149 | 61.1273
16.5 | 1.5296 | 0.02673 | 0.0167 | 57.2241
17 | 1.5447 | 0.02943 | 0.0187 | 52.4873
17.5 | 1.5533 | 0.03283 | 0.0205 | 47.3134
18 | 1.5701 | 0.03572 | 0.0215 | 43.9558
18.5 | 1.5859 | 0.03886 | 0.0223 | 40.8106
19 | 1.5925 | 0.04306 | 0.0228 | 36.9833
19.5 | 1.6047 | 0.04693 | 0.0228 | 34.1935
20 | 1.6095 | 0.05179 | 0.0223 | 31.0774

## 75. Re 5M Mach 0.10 (1)
BIGFOIL.COM POLAR EXPORT
NACA65-114 a=0.6
NACA65-114 a=0.6 |  |  |  | Cl Max: | 1.127 | at alpha= | 11.5 | deg
JavaFoil+Calcfoil stall+Eppler ext transition |  |  |  | L/D Max: | 99.248 | at alpha= | 3.5 | deg
Re: | 5000000 |  |  | Cd Min: | 0.00462 | at alpha= | 0 | deg
Mach: | 0.1 |  |  | Cl=0 at alpha= | -0.69672 | deg
|  |  |  | @ Cl=0.1, Cd= | 0.0046249
|  |  |  | @ Cl=0.4, Cd= | 0.0048717
|  |  |  | @ Cl=0.6, Cd= | 0.0081289
alpha (deg) | Cl | Cd | Cm | Cl/Cd
-17 | -0.727 | 0.12832 | 0.005 | -5.665
-16.5 | -0.75 | 0.11914 | 0.005 | -6.299
-16 | -0.772 | 0.1132 | 0.005 | -6.821
-15.5 | -0.793 | 0.10679 | 0.005 | -7.425
-15 | -0.811 | 0.10031 | 0.004 | -8.085
-14.5 | -0.829 | 0.0921 | 0.004 | -9.004
-14 | -0.851 | 0.08047 | 0.004 | -10.576
-13.5 | -0.984 | 0.02298 | 0.005 | -42.832
-13 | -1.005 | 0.01903 | 0.005 | -52.823
-12.5 | -1.013 | 0.01715 | 0.004 | -59.084
-12 | -1.015 | 0.01547 | 0.003 | -65.604
-11.5 | -1.007 | 0.01428 | 0.003 | -70.503
-11 | -0.993 | 0.01334 | 0.002 | -74.444
-10.5 | -0.974 | 0.01262 | 0.001 | -77.193
-10 | -0.951 | 0.01194 | 0 | -79.667
-9.5 | -0.923 | 0.01134 | 0 | -81.376
-9 | -0.891 | 0.01083 | -0.001 | -82.296
-8.5 | -0.855 | 0.01031 | -0.002 | -82.96
-8 | -0.817 | 0.01013 | -0.003 | -80.685
-7.5 | -0.772 | 0.00963 | -0.003 | -80.165
-7 | -0.725 | 0.00928 | -0.004 | -78.082
-6.5 | -0.675 | 0.00889 | -0.005 | -75.918
-6 | -0.622 | 0.00858 | -0.006 | -72.555
-5.5 | -0.568 | 0.00831 | -0.007 | -68.366
-5 | -0.512 | 0.00804 | -0.007 | -63.718
-4.5 | -0.455 | 0.00781 | -0.008 | -58.306
-4 | -0.397 | 0.00756 | -0.009 | -52.452
-3.5 | -0.338 | 0.00736 | -0.01 | -45.881
-3 | -0.278 | 0.00711 | -0.011 | -39.12
-2.5 | -0.218 | 0.00477 | -0.011 | -45.749
-2 | -0.158 | 0.00472 | -0.012 | -33.431
-1.5 | -0.097 | 0.00464 | -0.013 | -20.984
-1 | -0.037 | 0.00463 | -0.014 | -7.936
-0.5 | 0.024 | 0.00463 | -0.015 | 5.199
0 | 0.085 | 0.00462 | -0.016 | 18.365
0.5 | 0.146 | 0.00464 | -0.016 | 31.417
1 | 0.206 | 0.00468 | -0.017 | 44.101
1.5 | 0.267 | 0.00472 | -0.018 | 56.63
2 | 0.327 | 0.00477 | -0.019 | 68.66
2.5 | 0.387 | 0.00485 | -0.02 | 79.799
3 | 0.447 | 0.00495 | -0.02 | 90.39
3.5 | 0.507 | 0.0051 | -0.021 | 99.248
4 | 0.565 | 0.008 | -0.022 | 70.601
4.5 | 0.622 | 0.00821 | -0.023 | 75.738
5 | 0.678 | 0.0081 | -0.024 | 83.678
5.5 | 0.733 | 0.00841 | -0.024 | 87.129
6 | 0.785 | 0.00934 | -0.025 | 84.032
6.5 | 0.835 | 0.00972 | -0.026 | 85.98
7 | 0.883 | 0.01009 | -0.027 | 87.554
7.5 | 0.928 | 0.01054 | -0.027 | 88.048
8 | 0.971 | 0.01099 | -0.028 | 88.332
8.5 | 1.01 | 0.0115 | -0.029 | 87.846
9 | 1.044 | 0.01209 | -0.03 | 86.307
9.5 | 1.071 | 0.01265 | -0.03 | 84.666
10 | 1.093 | 0.01332 | -0.031 | 82.102
10.5 | 1.11 | 0.01408 | -0.032 | 78.867
11 | 1.121 | 0.01492 | -0.032 | 75.143
11.5 | 1.127 | 0.01587 | -0.033 | 71.025
12 | 1.127 | 0.01682 | -0.034 | 67.024
12.5 | 1.121 | 0.0181 | -0.034 | 61.954
13 | 1.11 | 0.0195 | -0.035 | 56.92
13.5 | 1.093 | 0.02137 | -0.035 | 51.135
14 | 1.063 | 0.02554 | -0.035 | 41.622
14.5 | 1.041 | 0.02717 | -0.036 | 38.317
15 | 0.909 | 0.07857 | -0.028 | 11.564
15.5 | 0.864 | 0.09883 | -0.025 | 8.745
16 | 0.836 | 0.1078 | -0.024 | 7.755
16.5 | 0.808 | 0.11647 | -0.024 | 6.937

## 76. Re 5M Mach 0.10 (2)
BIGFOIL.COM POLAR EXPORT
NACA65-114 a=0.6
NACA65-114 a=0.6 |  |  |  | Cl Max: | 1.59 | at alpha= | 20 | deg
XFOIL ncrit=9 |  |  |  | L/D Max: | 99.0508 | at alpha= | 9 | deg
Re: | 5000000 |  |  | Cd Min: | 0.05675 | at alpha= | 20 | deg
Mach: | 0.1 |  |  | Cl=0 at alpha= | -0.70578 | deg
|  |  |  | @ Cl=0.1, Cd= | 0.00379
|  |  |  | @ Cl=0.4, Cd= | 0.0053478
|  |  |  | @ Cl=0.6, Cd= | 0.0075924
alpha (deg) | Cl | Cd | Cm | Cl/Cd
-20 | -1.5084 | 0.05277 | -0.0475 | -28.5844
-19.5 | -1.5151 | 0.04635 | -0.0491 | -32.6882
-19 | -1.5153 | 0.04111 | -0.0497 | -36.8596
-18.5 | -1.5105 | 0.03672 | -0.0495 | -41.1356
-18 | -1.502 | 0.03298 | -0.0488 | -45.5428
-17.5 | -1.4857 | 0.03011 | -0.0478 | -49.3424
-17 | -1.4684 | 0.02746 | -0.0464 | -53.4741
-16.5 | -1.452 | 0.0249 | -0.0445 | -58.3133
-16 | -1.4304 | 0.02285 | -0.0424 | -62.5996
-15.5 | -1.407 | 0.02103 | -0.0401 | -66.9044
-14.5 | -1.3527 | 0.01826 | -0.0351 | -74.08
-14 | -1.3213 | 0.01723 | -0.0327 | -76.686
-13.5 | -1.2988 | 0.01604 | -0.0284 | -80.9726
-13 | -1.2777 | 0.01492 | -0.0234 | -85.6367
-12.5 | -1.2474 | 0.01409 | -0.0195 | -88.5309
-12 | -1.2055 | 0.01342 | -0.0177 | -89.8286
-11.5 | -1.1611 | 0.01281 | -0.0162 | -90.6401
-11 | -1.1145 | 0.01224 | -0.015 | -91.0539
-10.5 | -1.0663 | 0.0117 | -0.0141 | -91.1368
-10 | -1.0165 | 0.01122 | -0.0134 | -90.5971
-9.5 | -0.9675 | 0.01063 | -0.0126 | -91.016
-9 | -0.9176 | 0.01003 | -0.0119 | -91.4855
-8.5 | -0.8651 | 0.00962 | -0.0116 | -89.9272
-7.5 | -0.7576 | 0.00891 | -0.0115 | -85.0281
-7 | -0.7037 | 0.00853 | -0.0114 | -82.4971
-6.5 | -0.6492 | 0.00816 | -0.0115 | -79.5588
-6 | -0.5936 | 0.00789 | -0.0117 | -75.2345
-5.5 | -0.5375 | 0.00762 | -0.012 | -70.5381
-5 | -0.4815 | 0.00734 | -0.0123 | -65.5995
-4.5 | -0.4246 | 0.00712 | -0.0128 | -59.6348
-3.5 | -0.3111 | 0.00662 | -0.0137 | -46.994
-3 | -0.2552 | 0.00624 | -0.014 | -40.8974
-2.5 | -0.2005 | 0.00564 | -0.0143 | -35.5496
-2 | -0.146 | 0.00498 | -0.0146 | -29.3173
-1.5 | -0.0918 | 0.00423 | -0.0149 | -21.7021
-1 | -0.0346 | 0.0039 | -0.0155 | -8.8718
-0.5 | 0.0242 | 0.00382 | -0.0163 | 6.3351
0 | 0.0835 | 0.00379 | -0.0171 | 22.0317
0.5 | 0.1426 | 0.00379 | -0.0179 | 37.6253
1 | 0.2017 | 0.00382 | -0.0188 | 52.801
1.5 | 0.2607 | 0.00389 | -0.0196 | 67.018
2 | 0.3179 | 0.00417 | -0.0202 | 76.235
2.5 | 0.371 | 0.00492 | -0.0202 | 75.4065
3 | 0.4232 | 0.00569 | -0.0202 | 74.3761
4 | 0.5274 | 0.00707 | -0.0198 | 74.5969
4.5 | 0.5812 | 0.00749 | -0.0198 | 77.5968
5 | 0.6363 | 0.00779 | -0.0199 | 81.6816
5.5 | 0.6908 | 0.00809 | -0.02 | 85.3894
6 | 0.7453 | 0.00836 | -0.0201 | 89.1507
6.5 | 0.7984 | 0.00872 | -0.0199 | 91.5596
7 | 0.8518 | 0.00902 | -0.0198 | 94.4346
7.5 | 0.9039 | 0.00939 | -0.0195 | 96.262
8 | 0.9542 | 0.00984 | -0.0188 | 96.9715
8.5 | 1.0048 | 0.01022 | -0.0183 | 98.317
9 | 1.0539 | 0.01064 | -0.0174 | 99.0508
9.5 | 1.1007 | 0.01114 | -0.0162 | 98.8061
10 | 1.1434 | 0.01177 | -0.0144 | 97.1453
10.5 | 1.1865 | 0.01227 | -0.0125 | 96.6993
11 | 1.2204 | 0.01277 | -0.009 | 95.5677
11.5 | 1.2477 | 0.0134 | -0.0044 | 93.1119
12.5 | 1.3147 | 0.01516 | 0.0011 | 86.7216
13 | 1.341 | 0.01652 | 0.0044 | 81.1743
13.5 | 1.3719 | 0.01769 | 0.0069 | 77.5523
14 | 1.4041 | 0.01885 | 0.009 | 74.4881
14.5 | 1.4315 | 0.02038 | 0.0115 | 70.2404
15 | 1.4593 | 0.02195 | 0.0136 | 66.4829
15.5 | 1.4825 | 0.0239 | 0.0158 | 62.0293
16 | 1.5046 | 0.02602 | 0.0179 | 57.8248
16.5 | 1.5255 | 0.02832 | 0.0197 | 53.8665
17 | 1.5328 | 0.03184 | 0.022 | 48.1407
17.5 | 1.5477 | 0.03492 | 0.0233 | 44.3213
18 | 1.5643 | 0.03806 | 0.0242 | 41.1009
18.5 | 1.5765 | 0.04176 | 0.0248 | 37.7514
19 | 1.5811 | 0.04646 | 0.025 | 34.0314
19.5 | 1.5877 | 0.0512 | 0.0247 | 31.0098
20 | 1.59 | 0.05675 | 0.0238 | 28.0176

## 77. Re 5M Mach 0.25 (1)
BIGFOIL.COM POLAR EXPORT
NACA65-114 a=0.6
NACA65-114 a=0.6 |  |  |  | Cl Max: | 1.071 | at alpha= | 10.5 | deg
JavaFoil+Calcfoil stall+Eppler ext transition |  |  |  | L/D Max: | 100.89 | at alpha= | 3.5 | deg
Re: | 5000000 |  |  | Cd Min: | 0.0046 | at alpha= | 0 | deg
Mach: | 0.25 |  |  | Cl=0 at alpha= | -0.69841 | deg
|  |  |  | @ Cl=0.1, Cd= | 0.0046103
|  |  |  | @ Cl=0.4, Cd= | 0.0049039
|  |  |  | @ Cl=0.6, Cd= | 0.12028
alpha (deg) | Cl | Cd | Cm | Cl/Cd
-16 | -0.453 | 0.13008 | 0.004 | -3.483
-15.5 | -0.511 | 0.11937 | 0.004 | -4.282
-15 | -0.565 | 0.11079 | 0.004 | -5.097
-14.5 | -0.614 | 0.10553 | 0.004 | -5.816
-14 | -0.658 | 0.09877 | 0.003 | -6.663
-13.5 | -0.697 | 0.09225 | 0.003 | -7.561
-13 | -0.731 | 0.08569 | 0.003 | -8.529
-12.5 | -0.759 | 0.07861 | 0.002 | -9.653
-12 | -0.885 | 0.02547 | 0.003 | -34.742
-11.5 | -0.926 | 0.01706 | 0.003 | -54.294
-11 | -0.936 | 0.01509 | 0.002 | -62.02
-10.5 | -0.935 | 0.0138 | 0.001 | -67.757
-10 | -0.926 | 0.01286 | 0 | -71.979
-9.5 | -0.909 | 0.01209 | 0 | -75.129
-9 | -0.885 | 0.01149 | -0.001 | -77.006
-8.5 | -0.855 | 0.01085 | -0.002 | -78.865
-8 | -0.821 | 0.0103 | -0.003 | -79.656
-7.5 | -0.781 | 0.00956 | -0.004 | -81.757
-7 | -0.737 | 0.00961 | -0.004 | -76.733
-6.5 | -0.688 | 0.00925 | -0.005 | -74.433
-6 | -0.636 | 0.00882 | -0.006 | -72.14
-5.5 | -0.582 | 0.00852 | -0.007 | -68.279
-5 | -0.525 | 0.00824 | -0.008 | -63.698
-4.5 | -0.467 | 0.00796 | -0.008 | -58.676
-4 | -0.407 | 0.00772 | -0.009 | -52.742
-3.5 | -0.347 | 0.00749 | -0.01 | -46.266
-3 | -0.286 | 0.00724 | -0.011 | -39.462
-2.5 | -0.224 | 0.0048 | -0.012 | -46.674
-2 | -0.162 | 0.00475 | -0.013 | -34.156
-1.5 | -0.1 | 0.00466 | -0.013 | -21.452
-1 | -0.038 | 0.00465 | -0.014 | -8.11
-0.5 | 0.025 | 0.00464 | -0.015 | 5.322
0 | 0.087 | 0.0046 | -0.016 | 18.945
0.5 | 0.15 | 0.00465 | -0.017 | 32.192
1 | 0.212 | 0.00468 | -0.018 | 45.29
1.5 | 0.275 | 0.00476 | -0.019 | 57.743
2 | 0.336 | 0.00481 | -0.019 | 69.892
2.5 | 0.398 | 0.0049 | -0.02 | 81.178
3 | 0.459 | 0.00502 | -0.021 | 91.52
3.5 | 0.52 | 0.00516 | -0.022 | 100.89
4 | 0.58 | 0.00822 | -0.023 | 70.498
4.5 | 0.638 | 0.00805 | -0.024 | 79.244
5 | 0.695 | 0.0079 | -0.024 | 87.944
5.5 | 0.749 | 0.00929 | -0.025 | 80.64
6 | 0.802 | 0.00964 | -0.026 | 83.143
6.5 | 0.851 | 0.01007 | -0.027 | 84.53
7 | 0.898 | 0.0105 | -0.027 | 85.527
7.5 | 0.941 | 0.01105 | -0.028 | 85.184
8 | 0.98 | 0.01155 | -0.029 | 84.907
8.5 | 1.015 | 0.01217 | -0.03 | 83.425
9 | 1.042 | 0.01285 | -0.03 | 81.08
9.5 | 1.06 | 0.01357 | -0.031 | 78.115
10 | 1.07 | 0.01443 | -0.032 | 74.127
10.5 | 1.071 | 0.01533 | -0.032 | 69.911
11 | 1.064 | 0.01641 | -0.033 | 64.828
11.5 | 1.046 | 0.01786 | -0.034 | 58.554
12 | 1.016 | 0.01993 | -0.034 | 50.989
12.5 | 0.969 | 0.02416 | -0.034 | 40.107
13 | 0.808 | 0.07895 | -0.023 | 10.229
13.5 | 0.759 | 0.09078 | -0.02 | 8.358
14 | 0.71 | 0.10055 | -0.019 | 7.066
14.5 | 0.659 | 0.10704 | -0.019 | 6.159
15 | 0.604 | 0.11545 | -0.019 | 5.228
15.5 | 0.544 | 0.12028 | -0.019 | 4.522

## 78. Re 5M Mach 0.25 (2)
BIGFOIL.COM POLAR EXPORT
NACA65-114 a=0.6
NACA65-114 a=0.6 |  |  |  | Cl Max: | 1.4564 | at alpha= | 16.5 | deg
XFOIL ncrit=9 |  |  |  | L/D Max: | 96.0578 | at alpha= | 8.5 | deg
Re: | 5000000 |  |  | Cd Min: | 0.22325 | at alpha= | -20 | deg
Mach: | 0.25 |  |  | Cl=0 at alpha= | -0.70641 | deg
|  |  |  | @ Cl=0.1, Cd= | 0.00382
|  |  |  | @ Cl=0.4, Cd= | 0.0052794
|  |  |  | @ Cl=0.6, Cd= | 0.0076699
alpha (deg) | Cl | Cd | Cm | Cl/Cd
-20 | -0.7528 | 0.22325 | 0.0448 | -3.372
-19.5 | -0.7375 | 0.21593 | 0.04 | -3.4155
-18.5 | -1.1531 | 0.09812 | -0.0299 | -11.7519
-18 | -1.233 | 0.07564 | -0.0453 | -16.3009
-17.5 | -1.2505 | 0.06513 | -0.0514 | -19.2001
-17 | -1.2756 | 0.05482 | -0.0563 | -23.2689
-16.5 | -1.3041 | 0.04552 | -0.0593 | -28.6489
-16 | -1.3153 | 0.03896 | -0.0598 | -33.7603
-15.5 | -1.3209 | 0.03354 | -0.0589 | -39.3828
-15 | -1.3116 | 0.02972 | -0.0572 | -44.1319
-14.5 | -1.3049 | 0.026 | -0.0545 | -50.1885
-14 | -1.2849 | 0.02306 | -0.0524 | -55.7199
-13.5 | -1.2682 | 0.02086 | -0.0483 | -60.7958
-13 | -1.2438 | 0.01917 | -0.0443 | -64.8826
-12.5 | -1.2234 | 0.01735 | -0.0395 | -70.513
-12 | -1.2069 | 0.01552 | -0.0336 | -77.7642
-11.5 | -1.1787 | 0.01453 | -0.0283 | -81.1218
-11 | -1.1395 | 0.01368 | -0.0248 | -83.2968
-10.5 | -1.0941 | 0.01288 | -0.0223 | -84.9457
-10 | -1.0457 | 0.01216 | -0.0202 | -85.9951
-9.5 | -0.9952 | 0.01152 | -0.0186 | -86.3889
-8.5 | -0.8929 | 0.01015 | -0.0157 | -87.9704
-8 | -0.8383 | 0.00966 | -0.0149 | -86.7805
-7.5 | -0.7826 | 0.00924 | -0.0143 | -84.697
-7 | -0.7259 | 0.00887 | -0.014 | -81.8377
-6.5 | -0.6701 | 0.00841 | -0.0135 | -79.679
-6 | -0.6127 | 0.00806 | -0.0134 | -76.0174
-5.5 | -0.5545 | 0.00779 | -0.0135 | -71.181
-5 | -0.4965 | 0.00747 | -0.0136 | -66.4659
-4.5 | -0.4379 | 0.00722 | -0.0138 | -60.651
-4 | -0.3791 | 0.00697 | -0.0141 | -54.3902
-3.5 | -0.3202 | 0.00672 | -0.0145 | -47.6488
-3 | -0.2621 | 0.00638 | -0.0148 | -41.0815
-2.5 | -0.2058 | 0.00577 | -0.0149 | -35.6672
-1.5 | -0.0946 | 0.00427 | -0.0154 | -22.1546
-1 | -0.0357 | 0.00393 | -0.016 | -9.084
-0.5 | 0.0251 | 0.00384 | -0.0168 | 6.5365
0 | 0.0863 | 0.00382 | -0.0177 | 22.5916
0.5 | 0.1474 | 0.00382 | -0.0185 | 38.5864
1 | 0.2086 | 0.00386 | -0.0194 | 54.0415
1.5 | 0.2695 | 0.00392 | -0.0202 | 68.75
2 | 0.3287 | 0.0042 | -0.0208 | 78.2619
2.5 | 0.3827 | 0.00501 | -0.0207 | 76.3872
3 | 0.436 | 0.00584 | -0.0205 | 74.6575
3.5 | 0.4885 | 0.00664 | -0.02 | 73.5693
4 | 0.5421 | 0.00727 | -0.0196 | 74.5667
4.5 | 0.5982 | 0.00766 | -0.0195 | 78.094
5 | 0.6548 | 0.00797 | -0.0195 | 82.1581
5.5 | 0.7113 | 0.00826 | -0.0193 | 86.1138
6 | 0.7668 | 0.00861 | -0.019 | 89.0592
6.5 | 0.8219 | 0.00897 | -0.0185 | 91.6276
7.5 | 0.9279 | 0.00986 | -0.0168 | 94.1075
8 | 0.9805 | 0.01026 | -0.0157 | 95.5653
8.5 | 1.0307 | 0.01073 | -0.0143 | 96.0578
9 | 1.0779 | 0.0113 | -0.0122 | 95.3894
9.5 | 1.1188 | 0.01204 | -0.0091 | 92.9236
10 | 1.1526 | 0.0126 | -0.0046 | 91.4762
10.5 | 1.1851 | 0.01336 | -0.0002 | 88.7051
11 | 1.2177 | 0.0142 | 0.004 | 85.7535
11.5 | 1.2578 | 0.01522 | 0.0062 | 82.6413
12 | 1.2806 | 0.01683 | 0.011 | 76.0903
12.5 | 1.3131 | 0.01823 | 0.0141 | 72.0296
13 | 1.3414 | 0.01998 | 0.0174 | 67.1371
13.5 | 1.3685 | 0.02191 | 0.0204 | 62.4601
14 | 1.3977 | 0.02382 | 0.0231 | 58.6776
14.5 | 1.4179 | 0.02644 | 0.026 | 53.6271
15 | 1.4377 | 0.02924 | 0.0286 | 49.1689
15.5 | 1.4401 | 0.03357 | 0.0313 | 42.8984
16 | 1.4404 | 0.03847 | 0.0332 | 37.4422
16.5 | 1.4564 | 0.04233 | 0.0342 | 34.4059
17 | 1.4421 | 0.04945 | 0.0343 | 29.1628
17.5 | 1.4333 | 0.05667 | 0.0333 | 25.292
18 | 1.4228 | 0.06471 | 0.031 | 21.9873
18.5 | 1.3992 | 0.07522 | 0.0266 | 18.6014
19 | 1.3538 | 0.09006 | 0.0185 | 15.0322
19.5 | 1.31 | 0.10619 | 0.0085 | 12.3364
20 | 1.256 | 0.12537 | -0.0042 | 10.0183

## 79. Re 5M Mach 0.50 (1)
BIGFOIL.COM POLAR EXPORT
NACA65-114 a=0.6
NACA65-114 a=0.6 |  |  |  | Cl Max: | 1.129 | at alpha= | 20 | deg
JavaFoil+Calcfoil stall+Eppler ext transition |  |  |  | L/D Max: | 96.086 | at alpha= | 3 | deg
Re: | 5000000 |  |  | Cd Min: | 0.00476 | at alpha= | -0.5 | deg
Mach: | 0.5 |  |  | Cl=0 at alpha= | -0.7 | deg
|  |  |  | @ Cl=0.1, Cd= | 0.0047894
|  |  |  | @ Cl=0.4, Cd= | 0.0050523
|  |  |  | @ Cl=0.6, Cd= | 0.0090188
alpha (deg) | Cl | Cd | Cm | Cl/Cd
-20 | -1.062 | 0.15818 | 0.01 | -6.711
-19.5 | -1.031 | 0.15603 | 0.009 | -6.61
-19 | -1.004 | 0.1491 | 0.009 | -6.736
-18.5 | -0.978 | 0.14421 | 0.008 | -6.779
-18 | -0.954 | 0.14164 | 0.008 | -6.736
-17.5 | -0.925 | 0.1351 | 0.007 | -6.846
-17 | -0.895 | 0.13274 | 0.007 | -6.746
-16.5 | -0.868 | 0.12837 | 0.006 | -6.763
-16 | -0.841 | 0.12457 | 0.006 | -6.755
-15.5 | -0.816 | 0.11718 | 0.005 | -6.96
-15 | -0.787 | 0.11226 | 0.005 | -7.01
-14.5 | -0.759 | 0.10868 | 0.004 | -6.985
-14 | -0.732 | 0.10379 | 0.004 | -7.055
-13.5 | -0.705 | 0.10044 | 0.003 | -7.021
-13 | -0.678 | 0.09676 | 0.003 | -7.003
-12.5 | -0.65 | 0.08826 | 0.002 | -7.367
-12 | -0.623 | 0.081 | 0.002 | -7.696
-11.5 | -0.597 | 0.0743 | 0.002 | -8.028
-11 | -0.574 | 0.06587 | 0.001 | -8.722
-10.5 | -0.54 | 0.07544 | 0.001 | -7.16
-10 | -0.513 | 0.06599 | 0 | -7.777
-9.5 | -0.487 | 0.06081 | 0 | -8.003
-9 | -0.528 | 0.02093 | -0.001 | -25.235
-8.5 | -0.523 | 0.01354 | -0.002 | -38.644
-8 | -0.403 | 0.0535 | -0.001 | -7.535
-7.5 | -0.515 | 0.04844 | -0.002 | -10.63
-7 | -0.712 | 0.01165 | -0.005 | -61.086
-6.5 | -0.707 | 0.0107 | -0.006 | -66.037
-6 | -0.675 | 0.01004 | -0.007 | -67.228
-5.5 | -0.63 | 0.00951 | -0.008 | -66.209
-5 | -0.577 | 0.00871 | -0.009 | -66.207
-4.5 | -0.517 | 0.0089 | -0.009 | -58.084
-4 | -0.452 | 0.00845 | -0.01 | -53.532
-3.5 | -0.386 | 0.00815 | -0.011 | -47.377
-3 | -0.318 | 0.00776 | -0.012 | -41.015
-2.5 | -0.25 | 0.00498 | -0.013 | -50.182
-2 | -0.181 | 0.00489 | -0.014 | -37.045
-1.5 | -0.112 | 0.00485 | -0.015 | -23.05
-1 | -0.042 | 0.00478 | -0.016 | -8.834
-0.5 | 0.028 | 0.00476 | -0.017 | 5.801
0 | 0.098 | 0.00479 | -0.018 | 20.35
0.5 | 0.167 | 0.00477 | -0.019 | 35.081
1 | 0.237 | 0.00486 | -0.02 | 48.787
1.5 | 0.307 | 0.00489 | -0.021 | 62.74
2 | 0.376 | 0.00501 | -0.022 | 74.954
2.5 | 0.444 | 0.00513 | -0.023 | 86.625
3 | 0.512 | 0.00533 | -0.024 | 96.086
3.5 | 0.576 | 0.00888 | -0.024 | 64.846
4 | 0.64 | 0.00925 | -0.025 | 69.218
4.5 | 0.702 | 0.00969 | -0.026 | 72.46
5 | 0.76 | 0.01015 | -0.027 | 74.855
5.5 | 0.813 | 0.01068 | -0.028 | 76.064
6 | 0.858 | 0.01134 | -0.029 | 75.636
6.5 | 0.892 | 0.01216 | -0.029 | 73.324
7 | 0.906 | 0.01312 | -0.03 | 69.083
7.5 | 0.882 | 0.01415 | -0.031 | 62.307
8 | 0.578 | 0.01528 | -0.032 | 37.833
8.5 | 0.505 | 0.0572 | -0.016 | 8.834
9 | 0.533 | 0.06038 | -0.016 | 8.821
9.5 | 0.67 | 0.01816 | -0.034 | 36.889
10 | 0.591 | 0.06266 | -0.02 | 9.432
10.5 | 0.614 | 0.07093 | -0.019 | 8.662
11 | 0.64 | 0.08098 | -0.018 | 7.907
11.5 | 0.671 | 0.0735 | -0.021 | 9.132
12 | 0.696 | 0.07953 | -0.021 | 8.752
12.5 | 0.722 | 0.08746 | -0.021 | 8.257
13 | 0.749 | 0.09782 | -0.021 | 7.653
13.5 | 0.776 | 0.10551 | -0.022 | 7.356
14 | 0.803 | 0.10432 | -0.022 | 7.693
14.5 | 0.829 | 0.10768 | -0.023 | 7.699
15 | 0.858 | 0.11259 | -0.025 | 7.619
15.5 | 0.887 | 0.12111 | -0.026 | 7.322
16 | 0.91 | 0.12304 | -0.025 | 7.395
16.5 | 0.937 | 0.12896 | -0.026 | 7.264
17 | 0.966 | 0.13047 | -0.028 | 7.406
17.5 | 0.995 | 0.1399 | -0.029 | 7.115
18 | 1.018 | 0.13783 | -0.029 | 7.384
18.5 | 1.044 | 0.1443 | -0.029 | 7.234
19 | 1.073 | 0.14851 | -0.031 | 7.224
19.5 | 1.105 | 0.15052 | -0.033 | 7.343
20 | 1.129 | 0.16641 | -0.033 | 6.786

## 80. Re 5M Mach 0.50 (2)
BIGFOIL.COM POLAR EXPORT
NACA65-114 a=0.6
NACA65-114 a=0.6 |  |  |  | Cl Max: | 1.0204 | at alpha= | 9 | deg
XFOIL ncrit=9 |  |  |  | L/D Max: | 87.1363 | at alpha= | 2 | deg
Re: | 5000000 |  |  | Cd Min: | 0.13248 | at alpha= | -13.5 | deg
Mach: | 0.5 |  |  | Cl=0 at alpha= | -0.70935 | deg
|  |  |  | @ Cl=0.1, Cd= | 0.0039405
|  |  |  | @ Cl=0.4, Cd= | 0.0047609
|  |  |  | @ Cl=0.6, Cd= | 0.0079914
alpha (deg) | Cl | Cd | Cm | Cl/Cd
-13.5 | -0.5995 | 0.13248 | -0.0125 | -4.5252
-12.5 | -0.6092 | 0.10834 | -0.0272 | -5.623
-12 | -0.6219 | 0.0955 | -0.0354 | -6.512
-11.5 | -0.6362 | 0.0823 | -0.044 | -7.7303
-11 | -0.6686 | 0.06478 | -0.057 | -10.3211
-10.5 | -0.7011 | 0.05286 | -0.0648 | -13.2633
-10 | -0.7366 | 0.04314 | -0.0686 | -17.0746
-9.5 | -0.7742 | 0.03485 | -0.0684 | -22.2152
-9 | -0.8078 | 0.02795 | -0.0643 | -28.9016
-8.5 | -0.8405 | 0.02126 | -0.0567 | -39.5343
-7.5 | -0.8259 | 0.01355 | -0.0398 | -60.952
-7 | -0.7935 | 0.01154 | -0.0327 | -68.7608
-6.5 | -0.745 | 0.01024 | -0.0278 | -72.7539
-6 | -0.6861 | 0.00942 | -0.0246 | -72.8344
-5.5 | -0.6251 | 0.00868 | -0.0221 | -72.0161
-5 | -0.5597 | 0.00821 | -0.0207 | -68.173
-4.5 | -0.4934 | 0.0078 | -0.0197 | -63.2564
-4 | -0.4266 | 0.00745 | -0.019 | -57.2617
-3.5 | -0.3592 | 0.00714 | -0.0188 | -50.3081
-2.5 | -0.2275 | 0.00635 | -0.0185 | -35.8268
-2 | -0.1668 | 0.0055 | -0.018 | -30.3273
-1.5 | -0.1071 | 0.00444 | -0.0177 | -24.1216
-1 | -0.0404 | 0.00404 | -0.0182 | -10
-0.5 | 0.0291 | 0.00398 | -0.0191 | 7.3116
0 | 0.0993 | 0.00394 | -0.0201 | 25.203
0.5 | 0.1694 | 0.00399 | -0.0211 | 42.4561
1 | 0.2395 | 0.004 | -0.0221 | 59.875
1.5 | 0.3094 | 0.00408 | -0.023 | 75.8333
2 | 0.3773 | 0.00433 | -0.0235 | 87.1363
2.5 | 0.4342 | 0.00541 | -0.0225 | 80.2588
3 | 0.4888 | 0.00651 | -0.0209 | 75.0845
3.5 | 0.5428 | 0.00748 | -0.019 | 72.5668
4 | 0.6032 | 0.00802 | -0.0177 | 75.212
5 | 0.7277 | 0.00882 | -0.015 | 82.5057
5.5 | 0.7856 | 0.00935 | -0.0125 | 84.0214
6 | 0.8425 | 0.00988 | -0.0095 | 85.2733
6.5 | 0.8883 | 0.0105 | -0.0045 | 84.6
7.5 | 0.9558 | 0.01279 | 0.0087 | 74.7303
8 | 0.985 | 0.01453 | 0.0151 | 67.7908
8.5 | 1.0092 | 0.01677 | 0.0217 | 60.1789
9 | 1.0204 | 0.02008 | 0.0288 | 50.8167
9.5 | 1.0114 | 0.02539 | 0.036 | 39.8346
10 | 0.9887 | 0.03215 | 0.0415 | 30.7527
10.5 | 0.9603 | 0.03939 | 0.0449 | 24.3793
11.5 | 0.9013 | 0.05903 | 0.0394 | 15.2685
12 | 0.8708 | 0.07106 | 0.0328 | 12.2544
12.5 | 0.8436 | 0.085 | 0.0233 | 9.9247
13 | 0.8182 | 0.10126 | 0.0124 | 8.0802
13.5 | 0.798 | 0.11661 | 0.0029 | 6.8433
14 | 0.7782 | 0.13186 | -0.0067 | 5.9017

## 81. Re 6M Mach 0.00 (1)
BIGFOIL.COM POLAR EXPORT
NACA65-114 a=0.6
NACA65-114 a=0.6 |  |  |  | Cl Max: | 1.141 | at alpha= | 12 | deg
JavaFoil+Calcfoil stall+Eppler ext transition |  |  |  | L/D Max: | 93.551 | at alpha= | 6 | deg
Re: | 6000000 |  |  | Cd Min: | 0.00454 | at alpha= | -0.5 | deg
Mach: | 0 |  |  | Cl=0 at alpha= | -0.69672 | deg
|  |  |  | @ Cl=0.1, Cd= | 0.0045652
|  |  |  | @ Cl=0.4, Cd= | 0.0048275
|  |  |  | @ Cl=0.6, Cd= | 0.0078421
alpha (deg) | Cl | Cd | Cm | Cl/Cd
-17.5 | -0.75 | 0.1296 | 0.006 | -5.787
-17 | -0.771 | 0.12271 | 0.006 | -6.284
-16.5 | -0.792 | 0.11447 | 0.006 | -6.918
-16 | -0.811 | 0.10777 | 0.005 | -7.524
-15.5 | -0.829 | 0.09983 | 0.005 | -8.309
-15 | -0.856 | 0.08494 | 0.005 | -10.075
-14.5 | -0.881 | 0.07195 | 0.005 | -12.241
-14 | -1.002 | 0.0222 | 0.006 | -45.162
-13.5 | -1.02 | 0.01904 | 0.005 | -53.55
-13 | -1.03 | 0.01704 | 0.005 | -60.433
-12.5 | -1.032 | 0.01572 | 0.004 | -65.682
-12 | -1.029 | 0.01437 | 0.003 | -71.635
-11.5 | -1.017 | 0.01347 | 0.003 | -75.503
-11 | -1.001 | 0.01264 | 0.002 | -79.218
-10.5 | -0.98 | 0.01199 | 0.001 | -81.764
-10 | -0.955 | 0.01141 | 0 | -83.711
-9.5 | -0.926 | 0.01087 | 0 | -85.182
-9 | -0.892 | 0.01038 | -0.001 | -85.991
-8.5 | -0.858 | 0.01022 | -0.002 | -83.917
-8 | -0.815 | 0.00968 | -0.003 | -84.188
-7.5 | -0.77 | 0.00925 | -0.003 | -83.273
-7 | -0.722 | 0.00892 | -0.004 | -80.993
-6.5 | -0.672 | 0.00864 | -0.005 | -77.815
-6 | -0.62 | 0.00834 | -0.006 | -74.299
-5.5 | -0.566 | 0.00799 | -0.007 | -70.805
-5 | -0.51 | 0.00775 | -0.007 | -65.789
-4.5 | -0.453 | 0.00755 | -0.008 | -60.022
-4 | -0.395 | 0.00739 | -0.009 | -53.45
-3.5 | -0.336 | 0.00716 | -0.01 | -46.903
-3 | -0.277 | 0.00694 | -0.011 | -39.886
-2.5 | -0.217 | 0.00473 | -0.011 | -45.892
-2 | -0.157 | 0.00462 | -0.012 | -34.029
-1.5 | -0.097 | 0.00458 | -0.013 | -21.131
-1 | -0.037 | 0.00455 | -0.014 | -8.029
-0.5 | 0.024 | 0.00454 | -0.015 | 5.272
0 | 0.084 | 0.00456 | -0.016 | 18.502
0.5 | 0.145 | 0.00458 | -0.016 | 31.67
1 | 0.205 | 0.00459 | -0.017 | 44.744
1.5 | 0.266 | 0.00464 | -0.018 | 57.288
2 | 0.326 | 0.00472 | -0.019 | 68.966
2.5 | 0.385 | 0.0048 | -0.02 | 80.295
3 | 0.445 | 0.00491 | -0.02 | 90.673
3.5 | 0.504 | 0.00547 | -0.021 | 92.111
4 | 0.563 | 0.00771 | -0.022 | 72.975
4.5 | 0.619 | 0.00791 | -0.023 | 78.342
5 | 0.675 | 0.00817 | -0.024 | 82.716
5.5 | 0.73 | 0.00807 | -0.024 | 90.444
6 | 0.783 | 0.00837 | -0.025 | 93.551
6.5 | 0.833 | 0.00936 | -0.026 | 89.049
7 | 0.881 | 0.00972 | -0.027 | 90.665
7.5 | 0.927 | 0.01014 | -0.027 | 91.386
8 | 0.97 | 0.01057 | -0.028 | 91.778
8.5 | 1.009 | 0.01104 | -0.029 | 91.457
9 | 1.044 | 0.01161 | -0.03 | 89.961
9.5 | 1.073 | 0.01213 | -0.03 | 88.423
10 | 1.097 | 0.01273 | -0.031 | 86.198
10.5 | 1.116 | 0.0134 | -0.032 | 83.242
11 | 1.129 | 0.01416 | -0.032 | 79.758
11.5 | 1.138 | 0.01503 | -0.033 | 75.721
12 | 1.141 | 0.01589 | -0.034 | 71.824
12.5 | 1.14 | 0.01691 | -0.034 | 67.394
13 | 1.132 | 0.01819 | -0.035 | 62.249
13.5 | 1.121 | 0.01952 | -0.035 | 57.433
14 | 1.103 | 0.02166 | -0.036 | 50.919
14.5 | 1.08 | 0.02445 | -0.036 | 44.163
15 | 1.05 | 0.02875 | -0.036 | 36.504
15.5 | 0.993 | 0.04363 | -0.035 | 22.755
16 | 0.897 | 0.08846 | -0.029 | 10.14
16.5 | 0.859 | 0.106 | -0.026 | 8.105
17 | 0.829 | 0.11888 | -0.024 | 6.972

## 82. Re 6M Mach 0.00 (2)
BIGFOIL.COM POLAR EXPORT
NACA65-114 a=0.6
NACA65-114 a=0.6 |  |  |  | Cl Max: | 1.6454 | at alpha= | 20 | deg
XFOIL ncrit=9 |  |  |  | L/D Max: | 103.839 | at alpha= | 9 | deg
Re: | 6000000 |  |  | Cd Min: | 0.04771 | at alpha= | 20 | deg
Mach: | 0 |  |  | Cl=0 at alpha= | -0.71556 | deg
|  |  |  | @ Cl=0.1, Cd= | 0.0036858
|  |  |  | @ Cl=0.4, Cd= | 0.0054844
|  |  |  | @ Cl=0.6, Cd= | 0.0073579
alpha (deg) | Cl | Cd | Cm | Cl/Cd
-20 | -1.5748 | 0.04269 | -0.0469 | -36.8892
-19.5 | -1.5718 | 0.03813 | -0.0471 | -41.2221
-19 | -1.5682 | 0.03396 | -0.0466 | -46.1779
-18.5 | -1.558 | 0.03063 | -0.0456 | -50.8652
-18 | -1.5446 | 0.02776 | -0.0443 | -55.6412
-17.5 | -1.5261 | 0.02542 | -0.0428 | -60.0354
-17 | -1.5058 | 0.02333 | -0.0409 | -64.5435
-16.5 | -1.4844 | 0.02144 | -0.0388 | -69.2351
-16 | -1.4606 | 0.01981 | -0.0365 | -73.7304
-14.5 | -1.3759 | 0.01638 | -0.0291 | -83.9988
-14 | -1.349 | 0.01552 | -0.0255 | -86.9201
-13.5 | -1.3202 | 0.01485 | -0.0217 | -88.9024
-13 | -1.2904 | 0.0141 | -0.018 | -91.5177
-12.5 | -1.2537 | 0.01317 | -0.0155 | -95.1936
-12 | -1.2105 | 0.01253 | -0.0141 | -96.6081
-11.5 | -1.1646 | 0.01196 | -0.0131 | -97.3746
-11 | -1.1169 | 0.01145 | -0.0123 | -97.5459
-10.5 | -1.0679 | 0.01097 | -0.0117 | -97.3473
-10 | -1.0177 | 0.01054 | -0.0112 | -96.556
-9.5 | -0.9665 | 0.01012 | -0.0109 | -95.504
-9 | -0.9163 | 0.00957 | -0.0105 | -95.7471
-8.5 | -0.8641 | 0.00917 | -0.0103 | -94.2312
-8 | -0.8107 | 0.00881 | -0.0103 | -92.0204
-7.5 | -0.7566 | 0.00851 | -0.0105 | -88.9072
-7 | -0.7019 | 0.00822 | -0.0107 | -85.3893
-6.5 | -0.6477 | 0.00785 | -0.0108 | -82.5096
-6 | -0.5923 | 0.00757 | -0.0111 | -78.2431
-5 | -0.4804 | 0.00708 | -0.0119 | -67.8531
-4.5 | -0.4239 | 0.00687 | -0.0123 | -61.7031
-4 | -0.3672 | 0.00664 | -0.0128 | -55.3012
-3.5 | -0.3104 | 0.00643 | -0.0134 | -48.2737
-3 | -0.2543 | 0.00609 | -0.0138 | -41.757
-2.5 | -0.1991 | 0.0056 | -0.0141 | -35.5536
-2 | -0.1442 | 0.00503 | -0.0145 | -28.668
-0.5 | 0.0242 | 0.00368 | -0.0162 | 6.5761
0 | 0.083 | 0.00368 | -0.017 | 22.5543
0.5 | 0.1418 | 0.0037 | -0.0179 | 38.3243
1 | 0.2005 | 0.00373 | -0.0187 | 53.7534
1.5 | 0.259 | 0.0038 | -0.0195 | 68.1579
2 | 0.3145 | 0.00427 | -0.0199 | 73.6534
2.5 | 0.3669 | 0.00508 | -0.0199 | 72.2244
3 | 0.4201 | 0.00573 | -0.02 | 73.3159
3.5 | 0.4724 | 0.00639 | -0.02 | 73.928
4 | 0.5257 | 0.0069 | -0.02 | 76.1884
4.5 | 0.5801 | 0.00726 | -0.0201 | 79.9036
5 | 0.635 | 0.00753 | -0.0204 | 84.3293
5.5 | 0.6898 | 0.0078 | -0.0206 | 88.4359
6 | 0.744 | 0.00809 | -0.0207 | 91.9654
6.5 | 0.7976 | 0.00839 | -0.0207 | 95.0656
7 | 0.8511 | 0.00867 | -0.0207 | 98.1661
7.5 | 0.903 | 0.00904 | -0.0205 | 99.8894
8 | 0.9545 | 0.0094 | -0.0202 | 101.5426
8.5 | 1.0055 | 0.00976 | -0.0198 | 103.0225
9 | 1.055 | 0.01016 | -0.0193 | 103.8386
9.5 | 1.1022 | 0.01066 | -0.0183 | 103.3959
10 | 1.1483 | 0.01115 | -0.0171 | 102.9865
10.5 | 1.1935 | 0.01161 | -0.0159 | 102.7993
11.5 | 1.2686 | 0.01264 | -0.0105 | 100.3639
12 | 1.2925 | 0.01328 | -0.0055 | 97.3268
12.5 | 1.3263 | 0.01415 | -0.003 | 93.7314
13 | 1.3577 | 0.01507 | -0.0002 | 90.0929
13.5 | 1.3889 | 0.01608 | 0.0024 | 86.3744
14 | 1.4206 | 0.01712 | 0.0046 | 82.979
14.5 | 1.4491 | 0.01841 | 0.007 | 78.7127
15 | 1.4773 | 0.01979 | 0.0093 | 74.6488
15.5 | 1.5017 | 0.02148 | 0.0116 | 69.9115
16 | 1.5242 | 0.02338 | 0.0138 | 65.1925
16.5 | 1.5469 | 0.02535 | 0.0157 | 61.0217
17 | 1.5605 | 0.02809 | 0.0179 | 55.5536
17.5 | 1.5807 | 0.03044 | 0.0194 | 51.9284
18 | 1.5984 | 0.03312 | 0.0206 | 48.2609
18.5 | 1.6152 | 0.03603 | 0.0216 | 44.8293
19 | 1.6251 | 0.03973 | 0.0224 | 40.9036
19.5 | 1.6375 | 0.0434 | 0.0227 | 37.7304
20 | 1.6454 | 0.04771 | 0.0226 | 34.4875

## 83. Re 6M Mach 0.10 (1)
BIGFOIL.COM POLAR EXPORT
NACA65-114 a=0.6
NACA65-114 a=0.6 |  |  |  | Cl Max: | 1.129 | at alpha= | 11.5 | deg
JavaFoil+Calcfoil stall+Eppler ext transition |  |  |  | L/D Max: | 98.503 | at alpha= | 6 | deg
Re: | 6000000 |  |  | Cd Min: | 0.00453 | at alpha= | -0.5 | deg
Mach: | 0.1 |  |  | Cl=0 at alpha= | -0.69672 | deg
|  |  |  | @ Cl=0.1, Cd= | 0.0045525
|  |  |  | @ Cl=0.4, Cd= | 0.0048225
|  |  |  | @ Cl=0.6, Cd= | 0.0079189
alpha (deg) | Cl | Cd | Cm | Cl/Cd
-17 | -0.728 | 0.12539 | 0.006 | -5.802
-16.5 | -0.752 | 0.11752 | 0.005 | -6.399
-16 | -0.774 | 0.11112 | 0.005 | -6.962
-15.5 | -0.795 | 0.10396 | 0.005 | -7.645
-15 | -0.814 | 0.0975 | 0.005 | -8.344
-14.5 | -0.835 | 0.08718 | 0.005 | -9.578
-14 | -0.909 | 0.04724 | 0.005 | -19.254
-13.5 | -0.994 | 0.0204 | 0.005 | -48.733
-13 | -1.01 | 0.01777 | 0.005 | -56.827
-12.5 | -1.017 | 0.01622 | 0.004 | -62.72
-12 | -1.018 | 0.0148 | 0.003 | -68.757
-11.5 | -1.009 | 0.01372 | 0.003 | -73.55
-11 | -0.995 | 0.01285 | 0.002 | -77.417
-10.5 | -0.976 | 0.01219 | 0.001 | -80.072
-10 | -0.952 | 0.01153 | 0 | -82.622
-9.5 | -0.924 | 0.01097 | 0 | -84.263
-9 | -0.892 | 0.01049 | -0.001 | -85.057
-8.5 | -0.857 | 0.00921 | -0.002 | -92.992
-8 | -0.817 | 0.00972 | -0.003 | -84.094
-7.5 | -0.772 | 0.00936 | -0.003 | -82.512
-7 | -0.725 | 0.00895 | -0.004 | -81.016
-6.5 | -0.675 | 0.00864 | -0.005 | -78.048
-6 | -0.622 | 0.00834 | -0.006 | -74.578
-5.5 | -0.568 | 0.00809 | -0.007 | -70.24
-5 | -0.512 | 0.00783 | -0.007 | -65.388
-4.5 | -0.455 | 0.00762 | -0.008 | -59.74
-4 | -0.397 | 0.00737 | -0.009 | -53.847
-3.5 | -0.338 | 0.00718 | -0.01 | -47.044
-3 | -0.278 | 0.00693 | -0.011 | -40.126
-2.5 | -0.218 | 0.00472 | -0.011 | -46.233
-2 | -0.158 | 0.00466 | -0.012 | -33.901
-1.5 | -0.097 | 0.00457 | -0.013 | -21.3
-1 | -0.037 | 0.00454 | -0.014 | -8.093
-0.5 | 0.024 | 0.00453 | -0.015 | 5.309
0 | 0.085 | 0.00455 | -0.016 | 18.646
0.5 | 0.146 | 0.00456 | -0.016 | 31.919
1 | 0.206 | 0.00458 | -0.017 | 45.065
1.5 | 0.267 | 0.00465 | -0.018 | 57.504
2 | 0.327 | 0.00475 | -0.019 | 68.949
2.5 | 0.387 | 0.00479 | -0.02 | 80.937
3 | 0.447 | 0.00494 | -0.02 | 90.457
3.5 | 0.507 | 0.00551 | -0.021 | 91.97
4 | 0.565 | 0.00779 | -0.022 | 72.494
4.5 | 0.622 | 0.008 | -0.023 | 77.795
5 | 0.679 | 0.00825 | -0.024 | 82.201
5.5 | 0.733 | 0.00813 | -0.024 | 90.193
6 | 0.786 | 0.00798 | -0.025 | 98.503
6.5 | 0.836 | 0.00941 | -0.026 | 88.905
7 | 0.884 | 0.00979 | -0.027 | 90.341
7.5 | 0.93 | 0.0102 | -0.028 | 91.096
8 | 0.972 | 0.01065 | -0.028 | 91.258
8.5 | 1.011 | 0.01114 | -0.029 | 90.783
9 | 1.045 | 0.01171 | -0.03 | 89.196
9.5 | 1.072 | 0.01226 | -0.03 | 87.498
10 | 1.095 | 0.01289 | -0.031 | 84.908
10.5 | 1.112 | 0.01359 | -0.032 | 81.79
11 | 1.123 | 0.01439 | -0.032 | 78.033
11.5 | 1.129 | 0.01528 | -0.033 | 73.873
12 | 1.129 | 0.01619 | -0.034 | 69.736
12.5 | 1.123 | 0.01739 | -0.034 | 64.604
13 | 1.112 | 0.01867 | -0.035 | 59.569
13.5 | 1.096 | 0.02035 | -0.035 | 53.853
14 | 1.071 | 0.02309 | -0.036 | 46.401
14.5 | 1.045 | 0.02578 | -0.036 | 40.525
15 | 0.991 | 0.03747 | -0.035 | 26.44
15.5 | 0.876 | 0.08983 | -0.027 | 9.746
16 | 0.836 | 0.10683 | -0.024 | 7.83
16.5 | 0.808 | 0.11541 | -0.024 | 7.002

## 84. Re 6M Mach 0.10 (2)
BIGFOIL.COM POLAR EXPORT
NACA65-114 a=0.6
NACA65-114 a=0.6 |  |  |  | Cl Max: | 1.6288 | at alpha= | 20 | deg
XFOIL ncrit=9 |  |  |  | L/D Max: | 103.252 | at alpha= | 9 | deg
Re: | 6000000 |  |  | Cd Min: | 0.05215 | at alpha= | 20 | deg
Mach: | 0.1 |  |  | Cl=0 at alpha= | -0.70819 | deg
|  |  |  | @ Cl=0.1, Cd= | 0.0036856
|  |  |  | @ Cl=0.4, Cd= | 0.0054773
|  |  |  | @ Cl=0.6, Cd= | 0.007372
alpha (deg) | Cl | Cd | Cm | Cl/Cd
-20 | -1.5282 | 0.05036 | -0.0484 | -30.3455
-19.5 | -1.5353 | 0.04409 | -0.0496 | -34.822
-19 | -1.5448 | 0.03815 | -0.0499 | -40.4928
-18.5 | -1.5415 | 0.03386 | -0.0492 | -45.5257
-18 | -1.5332 | 0.0303 | -0.0481 | -50.6007
-17.5 | -1.518 | 0.0275 | -0.0466 | -55.2
-17 | -1.5001 | 0.02504 | -0.0448 | -59.9081
-16.5 | -1.4807 | 0.02283 | -0.0427 | -64.8576
-16 | -1.4585 | 0.02094 | -0.0403 | -69.6514
-14.5 | -1.3749 | 0.01701 | -0.0328 | -80.8289
-14 | -1.3483 | 0.01604 | -0.0292 | -84.0586
-13.5 | -1.319 | 0.01525 | -0.0255 | -86.4918
-13 | -1.2912 | 0.01453 | -0.0212 | -88.8644
-12.5 | -1.2579 | 0.01356 | -0.018 | -92.7655
-11.5 | -1.1711 | 0.01218 | -0.0147 | -96.1494
-11 | -1.1235 | 0.01163 | -0.0136 | -96.6036
-10.5 | -1.0744 | 0.01112 | -0.0128 | -96.6187
-10 | -1.024 | 0.01066 | -0.0122 | -96.06
-9.5 | -0.9726 | 0.01022 | -0.0118 | -95.1663
-9 | -0.9216 | 0.0097 | -0.0113 | -95.0103
-8 | -0.8158 | 0.00887 | -0.0109 | -91.9729
-7.5 | -0.7614 | 0.00856 | -0.0109 | -88.9486
-7 | -0.7062 | 0.00826 | -0.011 | -85.4964
-6.5 | -0.6516 | 0.00789 | -0.0111 | -82.5856
-6 | -0.5959 | 0.0076 | -0.0114 | -78.4079
-5.5 | -0.5395 | 0.00738 | -0.0117 | -73.103
-5 | -0.4832 | 0.0071 | -0.0121 | -68.0563
-4.5 | -0.4263 | 0.00689 | -0.0125 | -61.8723
-4 | -0.3693 | 0.00666 | -0.013 | -55.4505
-3.5 | -0.3121 | 0.00644 | -0.0135 | -48.4627
-3 | -0.2555 | 0.00612 | -0.0139 | -41.7484
-2.5 | -0.2001 | 0.00562 | -0.0143 | -35.605
-2 | -0.1449 | 0.00505 | -0.0146 | -28.6931
-1.5 | -0.0901 | 0.00437 | -0.015 | -20.6178
-1 | -0.0342 | 0.00385 | -0.0155 | -8.8831
-0.5 | 0.0244 | 0.00369 | -0.0163 | 6.6125
0 | 0.0835 | 0.00368 | -0.0171 | 22.6902
0.5 | 0.1427 | 0.0037 | -0.018 | 38.5676
1 | 0.2018 | 0.00373 | -0.0188 | 54.1019
1.5 | 0.2606 | 0.00381 | -0.0196 | 68.399
2 | 0.3165 | 0.00427 | -0.02 | 74.1218
2.5 | 0.369 | 0.0051 | -0.02 | 72.3529
3 | 0.4224 | 0.00575 | -0.0201 | 73.4609
3.5 | 0.4749 | 0.00641 | -0.02 | 74.0874
4 | 0.5284 | 0.00694 | -0.02 | 76.1383
4.5 | 0.5832 | 0.00729 | -0.0201 | 80
5 | 0.6385 | 0.00756 | -0.0203 | 84.4577
5.5 | 0.6936 | 0.00783 | -0.0205 | 88.5824
6 | 0.7481 | 0.00813 | -0.0205 | 92.0172
6.5 | 0.8021 | 0.00843 | -0.0205 | 95.1483
7 | 0.8558 | 0.00872 | -0.0205 | 98.1422
7.5 | 0.9078 | 0.00912 | -0.0201 | 99.5395
8 | 0.9598 | 0.00947 | -0.0198 | 101.3516
8.5 | 1.0109 | 0.00984 | -0.0193 | 102.7337
9 | 1.0604 | 0.01027 | -0.0185 | 103.2522
9.5 | 1.1068 | 0.01082 | -0.0172 | 102.2921
10 | 1.1537 | 0.01127 | -0.0161 | 102.3691
10.5 | 1.1984 | 0.01176 | -0.0145 | 101.9048
11 | 1.2391 | 0.01228 | -0.0122 | 100.9039
11.5 | 1.2674 | 0.01287 | -0.0077 | 98.4771
12 | 1.2894 | 0.0136 | -0.0023 | 94.8088
12.5 | 1.3265 | 0.01456 | -0.0004 | 91.1058
13 | 1.3594 | 0.01549 | 0.0022 | 87.7598
13.5 | 1.3906 | 0.01659 | 0.0049 | 83.8216
14 | 1.4221 | 0.01773 | 0.0072 | 80.2087
14.5 | 1.4501 | 0.01915 | 0.0098 | 75.7232
15 | 1.4777 | 0.02067 | 0.0121 | 71.4901
15.5 | 1.4998 | 0.02262 | 0.0146 | 66.3042
16 | 1.5198 | 0.02483 | 0.017 | 61.2082
16.5 | 1.5399 | 0.02714 | 0.019 | 56.7391
17 | 1.5582 | 0.02969 | 0.0209 | 52.4823
17.5 | 1.5768 | 0.03233 | 0.0223 | 48.772
18 | 1.594 | 0.03527 | 0.0235 | 45.1942
18.5 | 1.6077 | 0.03867 | 0.0244 | 41.5749
19 | 1.6156 | 0.04283 | 0.025 | 37.7212
19.5 | 1.6241 | 0.04716 | 0.0251 | 34.4381
20 | 1.6288 | 0.05215 | 0.0247 | 31.233

## 85. Re 6M Mach 0.25 (1)
BIGFOIL.COM POLAR EXPORT
NACA65-114 a=0.6
NACA65-114 a=0.6 |  |  |  | Cl Max: | 1.073 | at alpha= | 10.5 | deg
JavaFoil+Calcfoil stall+Eppler ext transition |  |  |  | L/D Max: | 92.539 | at alpha= | 3 | deg
Re: | 6000000 |  |  | Cd Min: | 0.00455 | at alpha= | -0.5 | deg
Mach: | 0.25 |  |  | Cl=0 at alpha= | -0.69841 | deg
|  |  |  | @ Cl=0.1, Cd= | 0.0046021
|  |  |  | @ Cl=0.4, Cd= | 0.0048343
|  |  |  | @ Cl=0.6, Cd= | 0.11955
alpha (deg) | Cl | Cd | Cm | Cl/Cd
-16 | -0.453 | 0.12769 | 0.005 | -3.549
-15.5 | -0.511 | 0.11808 | 0.004 | -4.33
-15 | -0.565 | 0.11107 | 0.004 | -5.086
-14.5 | -0.614 | 0.10424 | 0.004 | -5.891
-14 | -0.659 | 0.0976 | 0.003 | -6.75
-13.5 | -0.698 | 0.09063 | 0.003 | -7.704
-13 | -0.733 | 0.08371 | 0.003 | -8.751
-12.5 | -0.762 | 0.07604 | 0.003 | -10.024
-12 | -0.91 | 0.01921 | 0.003 | -47.352
-11.5 | -0.931 | 0.01596 | 0.003 | -58.372
-11 | -0.939 | 0.01443 | 0.002 | -65.073
-10.5 | -0.937 | 0.01328 | 0.001 | -70.555
-10 | -0.927 | 0.0124 | 0 | -74.754
-9.5 | -0.91 | 0.01168 | 0 | -77.904
-9 | -0.886 | 0.01112 | -0.001 | -79.653
-8.5 | -0.857 | 0.01051 | -0.002 | -81.468
-8 | -0.822 | 0.00921 | -0.003 | -89.251
-7.5 | -0.783 | 0.00985 | -0.004 | -79.47
-7 | -0.737 | 0.00933 | -0.004 | -79.006
-6.5 | -0.688 | 0.00889 | -0.005 | -77.369
-6 | -0.636 | 0.00857 | -0.006 | -74.187
-5.5 | -0.582 | 0.00829 | -0.007 | -70.185
-5 | -0.525 | 0.00803 | -0.008 | -65.393
-4.5 | -0.467 | 0.00778 | -0.008 | -60.046
-4 | -0.407 | 0.00754 | -0.009 | -54.027
-3.5 | -0.347 | 0.0073 | -0.01 | -47.464
-3 | -0.286 | 0.00706 | -0.011 | -40.481
-2.5 | -0.224 | 0.00475 | -0.012 | -47.173
-2 | -0.162 | 0.00468 | -0.013 | -34.67
-1.5 | -0.1 | 0.00462 | -0.013 | -21.635
-1 | -0.038 | 0.00456 | -0.014 | -8.275
-0.5 | 0.025 | 0.00455 | -0.015 | 5.43
0 | 0.087 | 0.0046 | -0.016 | 18.966
0.5 | 0.15 | 0.00461 | -0.017 | 32.462
1 | 0.212 | 0.00464 | -0.018 | 45.76
1.5 | 0.275 | 0.00469 | -0.019 | 58.581
2 | 0.336 | 0.00475 | -0.019 | 70.757
2.5 | 0.398 | 0.00483 | -0.02 | 82.314
3 | 0.459 | 0.00496 | -0.021 | 92.539
3.5 | 0.52 | 0.00568 | -0.022 | 91.528
4 | 0.58 | 0.00792 | -0.023 | 73.158
4.5 | 0.638 | 0.00817 | -0.024 | 78.14
5 | 0.695 | 0.00807 | -0.024 | 86.134
5.5 | 0.75 | 0.00904 | -0.025 | 82.991
6 | 0.803 | 0.00935 | -0.026 | 85.831
6.5 | 0.852 | 0.00976 | -0.027 | 87.318
7 | 0.899 | 0.01018 | -0.027 | 88.35
7.5 | 0.942 | 0.0107 | -0.028 | 88.027
8 | 0.982 | 0.01118 | -0.029 | 87.785
8.5 | 1.016 | 0.01178 | -0.03 | 86.262
9 | 1.043 | 0.01244 | -0.03 | 83.857
9.5 | 1.062 | 0.01314 | -0.031 | 80.794
10 | 1.071 | 0.01396 | -0.032 | 76.778
10.5 | 1.073 | 0.01479 | -0.033 | 72.581
11 | 1.066 | 0.01581 | -0.033 | 67.417
11.5 | 1.048 | 0.01715 | -0.034 | 61.121
12 | 1.02 | 0.01891 | -0.034 | 53.909
12.5 | 0.979 | 0.02155 | -0.035 | 45.454
13 | 0.919 | 0.02812 | -0.034 | 32.683
13.5 | 0.761 | 0.08851 | -0.021 | 8.597
14 | 0.711 | 0.09962 | -0.02 | 7.14
14.5 | 0.66 | 0.10521 | -0.019 | 6.269
15 | 0.604 | 0.11343 | -0.019 | 5.323
15.5 | 0.544 | 0.11955 | -0.02 | 4.55

## 86. Re 6M Mach 0.25 (2)
BIGFOIL.COM POLAR EXPORT
NACA65-114 a=0.6
NACA65-114 a=0.6 |  |  |  | Cl Max: | 1.4961 | at alpha= | 16.5 | deg
XFOIL ncrit=9 |  |  |  | L/D Max: | 100.435 | at alpha= | 8.5 | deg
Re: | 6000000 |  |  | Cd Min: | 0.21955 | at alpha= | -20 | deg
Mach: | 0.25 |  |  | Cl=0 at alpha= | -0.70909 | deg
|  |  |  | @ Cl=0.1, Cd= | 0.0037044
|  |  |  | @ Cl=0.4, Cd= | 0.0054329
|  |  |  | @ Cl=0.6, Cd= | 0.0074483
alpha (deg) | Cl | Cd | Cm | Cl/Cd
-20 | -0.7614 | 0.21955 | 0.0435 | -3.468
-19.5 | -1.1065 | 0.12541 | -0.0125 | -8.8231
-19 | -1.2085 | 0.09745 | -0.0316 | -12.4012
-18.5 | -1.2614 | 0.07967 | -0.0437 | -15.8328
-18 | -1.3059 | 0.06523 | -0.0526 | -20.0199
-17.5 | -1.3384 | 0.05422 | -0.0578 | -24.6846
-17 | -1.3643 | 0.04528 | -0.0605 | -30.1303
-16.5 | -1.3766 | 0.03864 | -0.061 | -35.6263
-16 | -1.3793 | 0.03347 | -0.06 | -41.21
-15.5 | -1.3773 | 0.02909 | -0.0581 | -47.3462
-15 | -1.358 | 0.02626 | -0.0558 | -51.7136
-14.5 | -1.3444 | 0.02325 | -0.0527 | -57.8237
-14 | -1.3213 | 0.02103 | -0.0498 | -62.8293
-13.5 | -1.3018 | 0.01905 | -0.0454 | -68.336
-13 | -1.2751 | 0.01755 | -0.0413 | -72.6553
-12.5 | -1.2493 | 0.01613 | -0.0366 | -77.452
-12 | -1.2186 | 0.01513 | -0.032 | -80.542
-11.5 | -1.1962 | 0.01382 | -0.0258 | -86.5557
-11 | -1.1541 | 0.01288 | -0.0227 | -89.604
-10.5 | -1.1063 | 0.01215 | -0.0205 | -91.0535
-10 | -1.0561 | 0.0115 | -0.0187 | -91.8348
-9.5 | -1.0043 | 0.01091 | -0.0173 | -92.0532
-9 | -0.9509 | 0.01037 | -0.0161 | -91.6972
-8.5 | -0.8975 | 0.0098 | -0.015 | -91.5816
-8 | -0.8432 | 0.00926 | -0.0141 | -91.0583
-7.5 | -0.787 | 0.00885 | -0.0136 | -88.9266
-7 | -0.73 | 0.0085 | -0.0133 | -85.8824
-6.5 | -0.6725 | 0.00816 | -0.0131 | -82.4142
-6 | -0.6154 | 0.00778 | -0.013 | -79.1003
-5.5 | -0.557 | 0.00751 | -0.0131 | -74.1678
-5 | -0.4983 | 0.00725 | -0.0133 | -68.731
-4.5 | -0.4397 | 0.00698 | -0.0135 | -62.9943
-4 | -0.3805 | 0.00676 | -0.0139 | -56.287
-3.5 | -0.3214 | 0.00653 | -0.0143 | -49.219
-3 | -0.2626 | 0.00624 | -0.0147 | -42.0833
-2.5 | -0.2056 | 0.00574 | -0.0149 | -35.8188
-1 | -0.0352 | 0.00386 | -0.016 | -9.1192
-0.5 | 0.0253 | 0.00372 | -0.0168 | 6.8011
0 | 0.0865 | 0.0037 | -0.0177 | 23.3784
0.5 | 0.1476 | 0.00372 | -0.0186 | 39.6774
1 | 0.2086 | 0.00374 | -0.0194 | 55.7754
1.5 | 0.2695 | 0.00384 | -0.0202 | 70.1823
2 | 0.3272 | 0.00428 | -0.0206 | 76.4486
2.5 | 0.3805 | 0.00519 | -0.0205 | 73.3141
3 | 0.4351 | 0.00587 | -0.0204 | 74.1227
3.5 | 0.4886 | 0.00659 | -0.0201 | 74.1426
4 | 0.5436 | 0.00712 | -0.0199 | 76.3483
4.5 | 0.6003 | 0.00745 | -0.0199 | 80.5772
5 | 0.6574 | 0.00775 | -0.0199 | 84.8258
5.5 | 0.7145 | 0.00801 | -0.0199 | 89.201
6 | 0.7702 | 0.00836 | -0.0195 | 92.1292
6.5 | 0.8263 | 0.00866 | -0.0193 | 95.4157
7 | 0.8809 | 0.00904 | -0.0187 | 97.4447
7.5 | 0.9343 | 0.00947 | -0.0178 | 98.6589
8 | 0.9874 | 0.00987 | -0.0168 | 100.0405
8.5 | 1.0385 | 0.01034 | -0.0155 | 100.4352
9 | 1.0852 | 0.01098 | -0.0134 | 98.8342
9.5 | 1.1324 | 0.0115 | -0.0113 | 98.4696
10 | 1.1724 | 0.01204 | -0.0078 | 97.3754
10.5 | 1.2039 | 0.01272 | -0.0029 | 94.6462
11 | 1.2345 | 0.0136 | 0.0016 | 90.7721
11.5 | 1.2605 | 0.01473 | 0.0066 | 85.5737
12 | 1.3003 | 0.01574 | 0.0089 | 82.6112
12.5 | 1.3332 | 0.01705 | 0.0122 | 78.1935
13 | 1.363 | 0.01863 | 0.0156 | 73.1616
13.5 | 1.3921 | 0.02036 | 0.0187 | 68.3743
14 | 1.4198 | 0.02229 | 0.0217 | 63.6967
14.5 | 1.4371 | 0.02502 | 0.0251 | 57.438
15 | 1.4567 | 0.02776 | 0.0279 | 52.4748
15.5 | 1.4662 | 0.03142 | 0.0307 | 46.6645
16 | 1.4787 | 0.03512 | 0.0328 | 42.1042
16.5 | 1.4961 | 0.03868 | 0.0342 | 38.6789
17 | 1.4879 | 0.04483 | 0.0351 | 33.1898
17.5 | 1.4848 | 0.05101 | 0.035 | 29.108
18 | 1.4811 | 0.05779 | 0.0339 | 25.629
18.5 | 1.4649 | 0.06658 | 0.0312 | 22.0021
19 | 1.4285 | 0.0789 | 0.0256 | 18.1052
19.5 | 1.3965 | 0.0919 | 0.0185 | 15.1959
20 | 1.3602 | 0.10661 | 0.0093 | 12.7587

## 87. Re 6M Mach 0.50 (1)
BIGFOIL.COM POLAR EXPORT
NACA65-114 a=0.6
NACA65-114 a=0.6 |  |  |  | Cl Max: | 1.13 | at alpha= | 20 | deg
JavaFoil+Calcfoil stall+Eppler ext transition |  |  |  | L/D Max: | 97.406 | at alpha= | 3 | deg
Re: | 6000000 |  |  | Cd Min: | 0.00467 | at alpha= | -0.5 | deg
Mach: | 0.5 |  |  | Cl=0 at alpha= | -0.7 | deg
|  |  |  | @ Cl=0.1, Cd= | 0.0047114
|  |  |  | @ Cl=0.4, Cd= | 0.005
|  |  |  | @ Cl=0.6, Cd= | 0.0087358
alpha (deg) | Cl | Cd | Cm | Cl/Cd
-20 | -1.063 | 0.15569 | 0.01 | -6.829
-19.5 | -1.034 | 0.1525 | 0.01 | -6.777
-19 | -1.005 | 0.14591 | 0.009 | -6.887
-18.5 | -0.978 | 0.14294 | 0.008 | -6.841
-18 | -0.955 | 0.14009 | 0.008 | -6.82
-17.5 | -0.926 | 0.13418 | 0.008 | -6.898
-17 | -0.896 | 0.12999 | 0.007 | -6.891
-16.5 | -0.869 | 0.12562 | 0.006 | -6.914
-16 | -0.842 | 0.12186 | 0.006 | -6.908
-15.5 | -0.817 | 0.11615 | 0.006 | -7.031
-15 | -0.788 | 0.11024 | 0.005 | -7.147
-14.5 | -0.76 | 0.10273 | 0.004 | -7.395
-14 | -0.733 | 0.09503 | 0.004 | -7.714
-13.5 | -0.706 | 0.08838 | 0.004 | -7.989
-13 | -0.678 | 0.09539 | 0.003 | -7.108
-12.5 | -0.651 | 0.08677 | 0.003 | -7.502
-12 | -0.625 | 0.07951 | 0.002 | -7.855
-11.5 | -0.6 | 0.07203 | 0.002 | -8.323
-11 | -0.668 | 0.02053 | 0.002 | -32.519
-10.5 | -0.54 | 0.07397 | 0.001 | -7.304
-10 | -0.514 | 0.06499 | 0 | -7.909
-9.5 | -0.488 | 0.06013 | 0 | -8.108
-9 | -0.551 | 0.0149 | -0.001 | -36.991
-8.5 | -0.524 | 0.01307 | -0.002 | -40.099
-8 | -0.403 | 0.05267 | -0.001 | -7.655
-7.5 | -0.516 | 0.0476 | -0.002 | -10.84
-7 | -0.713 | 0.01128 | -0.005 | -63.148
-6.5 | -0.708 | 0.01036 | -0.006 | -68.307
-6 | -0.676 | 0.00974 | -0.007 | -69.42
-5.5 | -0.631 | 0.00845 | -0.008 | -74.61
-5 | -0.577 | 0.00902 | -0.009 | -64.008
-4.5 | -0.517 | 0.00855 | -0.009 | -60.452
-4 | -0.452 | 0.00822 | -0.01 | -55.023
-3.5 | -0.386 | 0.00792 | -0.011 | -48.726
-3 | -0.318 | 0.00757 | -0.012 | -42.088
-2.5 | -0.25 | 0.0049 | -0.013 | -51.025
-2 | -0.181 | 0.00485 | -0.014 | -37.377
-1.5 | -0.112 | 0.00476 | -0.015 | -23.477
-1 | -0.042 | 0.00472 | -0.016 | -8.935
-0.5 | 0.028 | 0.00467 | -0.017 | 5.922
0 | 0.098 | 0.00471 | -0.018 | 20.685
0.5 | 0.167 | 0.00476 | -0.019 | 35.151
1 | 0.237 | 0.00477 | -0.02 | 49.74
1.5 | 0.307 | 0.00486 | -0.021 | 63.114
2 | 0.376 | 0.00494 | -0.022 | 76.107
2.5 | 0.444 | 0.00511 | -0.023 | 87.027
3 | 0.512 | 0.00526 | -0.024 | 97.406
3.5 | 0.577 | 0.00861 | -0.024 | 66.931
4 | 0.641 | 0.00896 | -0.025 | 71.537
4.5 | 0.703 | 0.00938 | -0.026 | 74.886
5 | 0.761 | 0.00985 | -0.027 | 77.22
5.5 | 0.814 | 0.01036 | -0.028 | 78.512
6 | 0.859 | 0.01099 | -0.029 | 78.158
6.5 | 0.893 | 0.01177 | -0.03 | 75.856
7 | 0.907 | 0.01274 | -0.03 | 71.216
7.5 | 0.883 | 0.01369 | -0.031 | 64.487
8 | 0.579 | 0.01479 | -0.032 | 39.168
8.5 | 0.506 | 0.05605 | -0.016 | 9.019
9 | 0.533 | 0.06005 | -0.017 | 8.873
9.5 | 0.672 | 0.01759 | -0.034 | 38.198
10 | 0.694 | 0.02044 | -0.034 | 33.974
10.5 | 0.615 | 0.0692 | -0.019 | 8.891
11 | 0.64 | 0.07838 | -0.018 | 8.172
11.5 | 0.784 | 0.02431 | -0.037 | 32.226
12 | 0.701 | 0.07699 | -0.023 | 9.102
12.5 | 0.723 | 0.08677 | -0.021 | 8.336
13 | 0.749 | 0.09617 | -0.021 | 7.791
13.5 | 0.776 | 0.10244 | -0.022 | 7.577
14 | 0.803 | 0.09672 | -0.023 | 8.301
14.5 | 0.83 | 0.10496 | -0.023 | 7.905
15 | 0.859 | 0.11112 | -0.025 | 7.729
15.5 | 0.888 | 0.11816 | -0.026 | 7.511
16 | 0.91 | 0.12035 | -0.025 | 7.563
16.5 | 0.937 | 0.12631 | -0.026 | 7.418
17 | 0.968 | 0.12817 | -0.028 | 7.552
17.5 | 0.997 | 0.13648 | -0.03 | 7.303
18 | 1.018 | 0.13628 | -0.029 | 7.47
18.5 | 1.045 | 0.14271 | -0.029 | 7.32
19 | 1.077 | 0.14485 | -0.032 | 7.432
19.5 | 1.11 | 0.14519 | -0.034 | 7.646
20 | 1.13 | 0.1617 | -0.033 | 6.989

## 88. Re 6M Mach 0.50 (2)
BIGFOIL.COM POLAR EXPORT
NACA65-114 a=0.6
NACA65-114 a=0.6 |  |  |  | Cl Max: | 1.0328 | at alpha= | 9 | deg
XFOIL ncrit=9 |  |  |  | L/D Max: | 89.7158 | at alpha= | 6 | deg
Re: | 6000000 |  |  | Cd Min: | 0.12989 | at alpha= | 14 | deg
Mach: | 0.5 |  |  | Cl=0 at alpha= | -0.71212 | deg
|  |  |  | @ Cl=0.1, Cd= | 0.00381
|  |  |  | @ Cl=0.4, Cd= | 0.0048869
|  |  |  | @ Cl=0.6, Cd= | 0.0077314
alpha (deg) | Cl | Cd | Cm | Cl/Cd
-13 | -0.6183 | 0.11725 | -0.0218 | -5.2733
-12.5 | -0.6308 | 0.10413 | -0.0301 | -6.0578
-12 | -0.6452 | 0.09117 | -0.0385 | -7.0769
-11.5 | -0.6571 | 0.07719 | -0.0478 | -8.5128
-11 | -0.6908 | 0.06148 | -0.0598 | -11.2362
-10.5 | -0.7211 | 0.05057 | -0.0664 | -14.2594
-10 | -0.7546 | 0.04143 | -0.0693 | -18.2139
-9.5 | -0.7884 | 0.03371 | -0.0684 | -23.3877
-9 | -0.8201 | 0.02715 | -0.0639 | -30.2063
-8.5 | -0.8491 | 0.02095 | -0.0561 | -40.5298
-8 | -0.8619 | 0.01539 | -0.0465 | -56.0039
-7.5 | -0.8455 | 0.01267 | -0.0375 | -66.7324
-7 | -0.8071 | 0.01086 | -0.031 | -74.3186
-6.5 | -0.7544 | 0.00973 | -0.0265 | -77.5334
-6 | -0.6934 | 0.00896 | -0.0236 | -77.3884
-5.5 | -0.6301 | 0.00834 | -0.0214 | -75.5516
-5 | -0.5637 | 0.00789 | -0.0201 | -71.4449
-4.5 | -0.4963 | 0.00756 | -0.0192 | -65.6481
-4 | -0.4291 | 0.00719 | -0.0187 | -59.6801
-3.5 | -0.3612 | 0.00693 | -0.0185 | -52.1212
-3 | -0.2936 | 0.00665 | -0.0185 | -44.1504
-2.5 | -0.228 | 0.00623 | -0.0184 | -36.5971
-2 | -0.1655 | 0.00551 | -0.0181 | -30.0363
-1.5 | -0.1041 | 0.0046 | -0.018 | -22.6304
-1 | -0.0399 | 0.00397 | -0.0182 | -10.0504
-0.5 | 0.0294 | 0.00383 | -0.0191 | 7.6762
0 | 0.0995 | 0.00381 | -0.0201 | 26.1155
0.5 | 0.1697 | 0.00381 | -0.0212 | 44.5407
1 | 0.2399 | 0.00387 | -0.0222 | 61.9897
1.5 | 0.3096 | 0.00395 | -0.023 | 78.3797
2 | 0.3756 | 0.00437 | -0.0233 | 85.9497
2.5 | 0.4313 | 0.00555 | -0.0222 | 77.7117
3 | 0.4877 | 0.00651 | -0.0208 | 74.9155
3.5 | 0.5444 | 0.00734 | -0.0193 | 74.1689
4 | 0.6069 | 0.00778 | -0.0183 | 78.0077
4.5 | 0.6705 | 0.00815 | -0.0172 | 82.2699
5 | 0.7334 | 0.00854 | -0.0158 | 85.8782
5.5 | 0.7937 | 0.009 | -0.0137 | 88.1889
6 | 0.8523 | 0.0095 | -0.011 | 89.7158
6.5 | 0.9017 | 0.0102 | -0.0065 | 88.402
7 | 0.9386 | 0.01094 | 0.0002 | 85.7952
7.5 | 0.9743 | 0.01208 | 0.0067 | 80.654
8 | 1.0057 | 0.01364 | 0.0132 | 73.7317
8.5 | 1.0287 | 0.01585 | 0.0202 | 64.9022
9 | 1.0328 | 0.0194 | 0.0281 | 53.2371
9.5 | 1.0249 | 0.02455 | 0.0355 | 41.7475
10 | 1.0053 | 0.03101 | 0.041 | 32.4186
10.5 | 0.9809 | 0.038 | 0.0444 | 25.8132
11 | 0.9507 | 0.04636 | 0.0447 | 20.5069
11.5 | 0.9212 | 0.05666 | 0.0409 | 16.2584
12 | 0.8838 | 0.06913 | 0.0344 | 12.7846
12.5 | 0.8532 | 0.08317 | 0.025 | 10.2585
13 | 0.8299 | 0.09867 | 0.0142 | 8.4109
13.5 | 0.808 | 0.11451 | 0.0045 | 7.0562
14 | 0.787 | 0.12989 | -0.0053 | 6.059

## 89. Re 7M Mach 0.00 (1)
BIGFOIL.COM POLAR EXPORT
NACA65-114 a=0.6
NACA65-114 a=0.6 |  |  |  | Cl Max: | 1.143 | at alpha= | 12 | deg
JavaFoil+Calcfoil stall+Eppler ext transition |  |  |  | L/D Max: | 96.033 | at alpha= | 6 | deg
Re: | 7000000 |  |  | Cd Min: | 0.00448 | at alpha= | -0.5 | deg
Mach: | 0 |  |  | Cl=0 at alpha= | -0.69672 | deg
|  |  |  | @ Cl=0.1, Cd= | 0.0045026
|  |  |  | @ Cl=0.4, Cd= | 0.004915
|  |  |  | @ Cl=0.6, Cd= | 0.0077811
alpha (deg) | Cl | Cd | Cm | Cl/Cd
-17.5 | -0.752 | 0.12702 | 0.006 | -5.919
-17 | -0.774 | 0.11905 | 0.006 | -6.497
-16.5 | -0.792 | 0.11419 | 0.006 | -6.937
-16 | -0.814 | 0.10485 | 0.006 | -7.759
-15.5 | -0.835 | 0.09511 | 0.005 | -8.775
-15 | -0.883 | 0.06606 | 0.006 | -13.374
-14.5 | -0.94 | 0.04098 | 0.006 | -22.937
-14 | -0.997 | 0.02321 | 0.006 | -42.955
-13.5 | -1.024 | 0.01801 | 0.005 | -56.831
-13 | -1.032 | 0.01629 | 0.005 | -63.365
-12.5 | -1.035 | 0.0151 | 0.004 | -68.518
-12 | -1.031 | 0.01388 | 0.003 | -74.307
-11.5 | -1.019 | 0.01304 | 0.003 | -78.12
-11 | -1.002 | 0.01227 | 0.002 | -81.723
-10.5 | -0.981 | 0.01164 | 0.001 | -84.292
-10 | -0.956 | 0.01109 | 0 | -86.235
-9.5 | -0.927 | 0.01058 | 0 | -87.576
-9 | -0.894 | 0.0093 | -0.001 | -96.068
-8.5 | -0.858 | 0.00985 | -0.002 | -87.066
-8 | -0.815 | 0.00944 | -0.003 | -86.411
-7.5 | -0.77 | 0.00902 | -0.003 | -85.369
-7 | -0.722 | 0.0087 | -0.004 | -82.999
-6.5 | -0.672 | 0.00843 | -0.005 | -79.759
-6 | -0.62 | 0.00806 | -0.006 | -76.858
-5.5 | -0.566 | 0.00783 | -0.007 | -72.257
-5 | -0.51 | 0.00757 | -0.007 | -67.339
-4.5 | -0.453 | 0.00741 | -0.008 | -61.156
-4 | -0.395 | 0.00721 | -0.009 | -54.732
-3.5 | -0.336 | 0.00701 | -0.01 | -47.962
-3 | -0.277 | 0.00679 | -0.011 | -40.745
-2.5 | -0.217 | 0.00468 | -0.011 | -46.329
-2 | -0.157 | 0.00463 | -0.012 | -33.921
-1.5 | -0.097 | 0.00454 | -0.013 | -21.311
-1 | -0.037 | 0.00449 | -0.014 | -8.138
-0.5 | 0.024 | 0.00448 | -0.015 | 5.338
0 | 0.084 | 0.0045 | -0.016 | 18.771
0.5 | 0.145 | 0.00451 | -0.016 | 32.137
1 | 0.205 | 0.00455 | -0.017 | 45.127
1.5 | 0.266 | 0.00459 | -0.018 | 57.986
2 | 0.326 | 0.00466 | -0.019 | 69.88
2.5 | 0.385 | 0.0048 | -0.02 | 80.261
3 | 0.445 | 0.00526 | -0.02 | 84.59
3.5 | 0.504 | 0.00565 | -0.021 | 89.145
4 | 0.563 | 0.0079 | -0.022 | 71.202
4.5 | 0.619 | 0.00772 | -0.023 | 80.245
5 | 0.676 | 0.00797 | -0.024 | 84.797
5.5 | 0.73 | 0.00825 | -0.024 | 88.544
6 | 0.783 | 0.00815 | -0.025 | 96.033
6.5 | 0.834 | 0.00912 | -0.026 | 91.438
7 | 0.882 | 0.00948 | -0.027 | 93.028
7.5 | 0.928 | 0.00987 | -0.027 | 93.986
8 | 0.971 | 0.0103 | -0.028 | 94.265
8.5 | 1.01 | 0.01074 | -0.029 | 94.075
9 | 1.045 | 0.01129 | -0.03 | 92.587
9.5 | 1.074 | 0.0118 | -0.03 | 90.995
10 | 1.098 | 0.01241 | -0.031 | 88.454
10.5 | 1.117 | 0.01302 | -0.032 | 85.83
11 | 1.131 | 0.01374 | -0.032 | 82.301
11.5 | 1.14 | 0.0145 | -0.033 | 78.609
12 | 1.143 | 0.01539 | -0.034 | 74.259
12.5 | 1.141 | 0.01637 | -0.034 | 69.734
13 | 1.134 | 0.01758 | -0.035 | 64.534
13.5 | 1.123 | 0.01881 | -0.035 | 59.691
14 | 1.106 | 0.02078 | -0.036 | 53.21
14.5 | 1.08 | 0.02399 | -0.036 | 45.022
15 | 1.056 | 0.02665 | -0.036 | 39.616
15.5 | 1.012 | 0.03543 | -0.036 | 28.581
16 | 0.896 | 0.08851 | -0.029 | 10.127
16.5 | 0.859 | 0.10548 | -0.026 | 8.148
17 | 0.834 | 0.11347 | -0.026 | 7.348

## 90. Re 7M Mach 0.00 (2)
BIGFOIL.COM POLAR EXPORT
NACA65-114 a=0.6
NACA65-114 a=0.6 |  |  |  | Cl Max: | 1.6703 | at alpha= | 20 | deg
XFOIL ncrit=9 |  |  |  | L/D Max: | 107.171 | at alpha= | 10 | deg
Re: | 7000000 |  |  | Cd Min: | 0.045 | at alpha= | 20 | deg
Mach: | 0 |  |  | Cl=0 at alpha= | -0.7103 | deg
|  |  |  | @ Cl=0.1, Cd= | 0.0036
|  |  |  | @ Cl=0.4, Cd= | 0.0055366
|  |  |  | @ Cl=0.6, Cd= | 0.0071903
alpha (deg) | Cl | Cd | Cm | Cl/Cd
-20 | -1.5919 | 0.04086 | -0.0472 | -38.9599
-19.5 | -1.5852 | 0.03677 | -0.0471 | -43.1112
-19 | -1.5851 | 0.03242 | -0.0463 | -48.8927
-18.5 | -1.5756 | 0.02913 | -0.0451 | -54.0886
-18 | -1.5628 | 0.0263 | -0.0435 | -59.4221
-17.5 | -1.5449 | 0.02402 | -0.0417 | -64.3172
-17 | -1.5253 | 0.02196 | -0.0396 | -69.4581
-16.5 | -1.5029 | 0.02021 | -0.0373 | -74.3642
-16 | -1.4791 | 0.01867 | -0.0348 | -79.2234
-15.5 | -1.4525 | 0.01739 | -0.0322 | -83.525
-15 | -1.4208 | 0.01648 | -0.0301 | -86.2136
-14.5 | -1.3959 | 0.01557 | -0.0263 | -89.6532
-14 | -1.3686 | 0.01478 | -0.0225 | -92.5981
-13.5 | -1.3399 | 0.01418 | -0.0185 | -94.4922
-13 | -1.3009 | 0.01356 | -0.0164 | -95.9366
-12.5 | -1.2598 | 0.01285 | -0.0146 | -98.0389
-12 | -1.2173 | 0.0121 | -0.013 | -100.6033
-11.5 | -1.1711 | 0.01153 | -0.012 | -101.5698
-11 | -1.1229 | 0.01103 | -0.0113 | -101.8042
-10.5 | -1.0734 | 0.01057 | -0.0108 | -101.5516
-10 | -1.0227 | 0.01014 | -0.0104 | -100.858
-9.5 | -0.9711 | 0.00974 | -0.0102 | -99.7023
-9 | -0.9189 | 0.00936 | -0.0101 | -98.1731
-8.5 | -0.867 | 0.00889 | -0.0098 | -97.5253
-8 | -0.8136 | 0.00854 | -0.0099 | -95.2693
-7.5 | -0.7593 | 0.00823 | -0.01 | -92.26
-7 | -0.7044 | 0.00796 | -0.0103 | -88.4925
-6.5 | -0.6495 | 0.00764 | -0.0105 | -85.0131
-6 | -0.5941 | 0.00737 | -0.0108 | -80.6106
-5.5 | -0.5379 | 0.00714 | -0.0112 | -75.3361
-5 | -0.4817 | 0.00691 | -0.0117 | -69.7106
-4.5 | -0.4251 | 0.00668 | -0.0122 | -63.6377
-4 | -0.3682 | 0.00648 | -0.0127 | -56.821
-3.5 | -0.3113 | 0.00627 | -0.0132 | -49.6491
-3 | -0.2547 | 0.00598 | -0.0137 | -42.592
-2.5 | -0.1991 | 0.00556 | -0.0141 | -35.8094
-2 | -0.1435 | 0.00506 | -0.0146 | -28.3597
-1.5 | -0.0884 | 0.00449 | -0.015 | -19.6882
-1 | -0.0332 | 0.00385 | -0.0155 | -8.6234
-0.5 | 0.0241 | 0.00361 | -0.0162 | 6.6759
0 | 0.083 | 0.0036 | -0.017 | 23.0556
0.5 | 0.1419 | 0.0036 | -0.0179 | 39.4167
1 | 0.2006 | 0.00363 | -0.0187 | 55.2617
2 | 0.3125 | 0.00446 | -0.0197 | 70.0673
2.5 | 0.3658 | 0.00518 | -0.0198 | 70.6178
3 | 0.4195 | 0.00574 | -0.02 | 73.0836
3.5 | 0.4727 | 0.00634 | -0.02 | 74.5584
4 | 0.5267 | 0.00678 | -0.0201 | 77.6844
4.5 | 0.5815 | 0.0071 | -0.0204 | 81.9014
5 | 0.6368 | 0.00737 | -0.0206 | 86.4043
5.5 | 0.6919 | 0.0076 | -0.0209 | 91.0395
6 | 0.7462 | 0.00789 | -0.021 | 94.5754
6.5 | 0.8005 | 0.00816 | -0.0212 | 98.1005
7 | 0.854 | 0.00845 | -0.0212 | 101.0651
7.5 | 0.9061 | 0.00882 | -0.021 | 102.7324
8 | 0.9585 | 0.00913 | -0.0209 | 104.9836
8.5 | 1.0098 | 0.00948 | -0.0206 | 106.519
9 | 1.0595 | 0.0099 | -0.02 | 107.0202
9.5 | 1.1072 | 0.01038 | -0.0191 | 106.6667
10 | 1.1553 | 0.01078 | -0.0183 | 107.1707
10.5 | 1.2014 | 0.01123 | -0.0172 | 106.9813
11 | 1.2448 | 0.01174 | -0.0156 | 106.0307
11.5 | 1.2828 | 0.01229 | -0.0131 | 104.3775
12 | 1.3058 | 0.01301 | -0.0078 | 100.3689
12.5 | 1.3388 | 0.01358 | -0.0048 | 98.5862
13 | 1.3717 | 0.01437 | -0.0021 | 95.4558
13.5 | 1.4029 | 0.01532 | 0.0007 | 91.5731
14 | 1.4342 | 0.01634 | 0.0031 | 87.7723
14.5 | 1.4624 | 0.01759 | 0.0057 | 83.1381
15 | 1.4909 | 0.0189 | 0.008 | 78.8836
15.5 | 1.5135 | 0.02065 | 0.0106 | 73.293
16 | 1.535 | 0.02258 | 0.0131 | 67.9805
16.5 | 1.5584 | 0.02446 | 0.015 | 63.7122
17 | 1.5801 | 0.02654 | 0.0168 | 59.5365
17.5 | 1.6009 | 0.02875 | 0.0184 | 55.6835
18 | 1.6199 | 0.03125 | 0.0198 | 51.8368
18.5 | 1.6366 | 0.03405 | 0.0209 | 48.0646
19 | 1.6489 | 0.03742 | 0.0219 | 44.0647
19.5 | 1.6611 | 0.04095 | 0.0225 | 40.5641
20 | 1.6703 | 0.045 | 0.0227 | 37.1178

## 91. Re 7M Mach 0.10 (1)
BIGFOIL.COM POLAR EXPORT
NACA65-114 a=0.6
NACA65-114 a=0.6 |  |  |  | Cl Max: | 1.131 | at alpha= | 11.5 | deg
JavaFoil+Calcfoil stall+Eppler ext transition |  |  |  | L/D Max: | 96.052 | at alpha= | 6 | deg
Re: | 7000000 |  |  | Cd Min: | 0.00447 | at alpha= | -0.5 | deg
Mach: | 0.1 |  |  | Cl=0 at alpha= | -0.69672 | deg
|  |  |  | @ Cl=0.1, Cd= | 0.0044923
|  |  |  | @ Cl=0.4, Cd= | 0.0048897
|  |  |  | @ Cl=0.6, Cd= | 0.0078409
alpha (deg) | Cl | Cd | Cm | Cl/Cd
-17.5 | -0.705 | 0.13048 | 0.006 | -5.402
-17 | -0.729 | 0.12305 | 0.006 | -5.927
-16.5 | -0.753 | 0.11529 | 0.006 | -6.532
-16 | -0.776 | 0.10863 | 0.005 | -7.142
-15.5 | -0.797 | 0.10151 | 0.005 | -7.852
-15 | -0.816 | 0.09541 | 0.005 | -8.55
-14.5 | -0.846 | 0.07933 | 0.005 | -10.659
-14 | -0.956 | 0.02876 | 0.006 | -33.236
-13.5 | -1 | 0.01904 | 0.005 | -52.503
-13 | -1.014 | 0.01691 | 0.005 | -59.918
-12.5 | -1.02 | 0.01554 | 0.004 | -65.618
-12 | -1.019 | 0.01427 | 0.003 | -71.424
-11.5 | -1.011 | 0.01328 | 0.003 | -76.116
-11 | -0.996 | 0.01246 | 0.002 | -79.959
-10.5 | -0.977 | 0.01183 | 0.001 | -82.564
-10 | -0.954 | 0.0112 | 0 | -85.131
-9.5 | -0.926 | 0.01068 | 0 | -86.657
-9 | -0.893 | 0.00946 | -0.001 | -94.485
-8.5 | -0.859 | 0.00999 | -0.002 | -86.002
-8 | -0.817 | 0.00948 | -0.003 | -86.166
-7.5 | -0.772 | 0.00913 | -0.003 | -84.623
-7 | -0.725 | 0.00873 | -0.004 | -83.049
-6.5 | -0.675 | 0.00843 | -0.005 | -80.007
-6 | -0.622 | 0.00816 | -0.006 | -76.215
-5.5 | -0.568 | 0.0079 | -0.007 | -71.894
-5 | -0.512 | 0.00767 | -0.007 | -66.752
-4.5 | -0.455 | 0.00739 | -0.008 | -61.565
-4 | -0.397 | 0.00722 | -0.009 | -54.96
-3.5 | -0.338 | 0.00702 | -0.01 | -48.109
-3 | -0.278 | 0.00678 | -0.011 | -40.992
-2.5 | -0.218 | 0.00472 | -0.011 | -46.232
-2 | -0.158 | 0.00461 | -0.012 | -34.213
-1.5 | -0.097 | 0.00456 | -0.013 | -21.333
-1 | -0.037 | 0.00451 | -0.014 | -8.136
-0.5 | 0.024 | 0.00447 | -0.015 | 5.378
0 | 0.085 | 0.00448 | -0.016 | 18.925
0.5 | 0.146 | 0.00453 | -0.016 | 32.18
1 | 0.206 | 0.00454 | -0.017 | 45.495
1.5 | 0.267 | 0.0046 | -0.018 | 58.033
2 | 0.327 | 0.00469 | -0.019 | 69.843
2.5 | 0.387 | 0.00479 | -0.02 | 80.949
3 | 0.447 | 0.00525 | -0.02 | 85.201
3.5 | 0.507 | 0.00572 | -0.021 | 88.576
4 | 0.565 | 0.00789 | -0.022 | 71.649
4.5 | 0.622 | 0.00781 | -0.023 | 79.703
5 | 0.679 | 0.00805 | -0.024 | 84.27
5.5 | 0.734 | 0.0079 | -0.025 | 92.832
6 | 0.786 | 0.00819 | -0.025 | 96.052
6.5 | 0.837 | 0.00917 | -0.026 | 91.296
7 | 0.885 | 0.00953 | -0.027 | 92.829
7.5 | 0.93 | 0.00994 | -0.028 | 93.558
8 | 0.973 | 0.01038 | -0.028 | 93.756
8.5 | 1.012 | 0.01085 | -0.029 | 93.288
9 | 1.046 | 0.01141 | -0.03 | 91.654
9.5 | 1.074 | 0.01192 | -0.03 | 90.062
10 | 1.096 | 0.01255 | -0.031 | 87.324
10.5 | 1.113 | 0.01321 | -0.032 | 84.241
11 | 1.125 | 0.01397 | -0.032 | 80.514
11.5 | 1.131 | 0.01475 | -0.033 | 76.655
12 | 1.131 | 0.01568 | -0.034 | 72.122
12.5 | 1.125 | 0.01682 | -0.034 | 66.906
13 | 1.114 | 0.01802 | -0.035 | 61.825
13.5 | 1.098 | 0.01957 | -0.035 | 56.123
14 | 1.075 | 0.02198 | -0.036 | 48.894
14.5 | 1.043 | 0.02598 | -0.036 | 40.146
15 | 1.006 | 0.03153 | -0.036 | 31.917
15.5 | 0.869 | 0.09428 | -0.026 | 9.219
16 | 0.845 | 0.09956 | -0.026 | 8.483
16.5 | 0.81 | 0.11277 | -0.024 | 7.186

## 92. Re 7M Mach 0.10 (2)
BIGFOIL.COM POLAR EXPORT
NACA65-114 a=0.6
NACA65-114 a=0.6 |  |  |  | Cl Max: | 1.655 | at alpha= | 20 | deg
XFOIL ncrit=9 |  |  |  | L/D Max: | 106.523 | at alpha= | 10 | deg
Re: | 7000000 |  |  | Cd Min: | 0.04917 | at alpha= | 20 | deg
Mach: | 0.1 |  |  | Cl=0 at alpha= | -0.71057 | deg
|  |  |  | @ Cl=0.1, Cd= | 0.0036
|  |  |  | @ Cl=0.4, Cd= | 0.0055041
|  |  |  | @ Cl=0.6, Cd= | 0.0072043
alpha (deg) | Cl | Cd | Cm | Cl/Cd
-20 | -1.5716 | 0.04551 | -0.0496 | -34.5331
-19.5 | -1.5692 | 0.04059 | -0.0501 | -38.6598
-19 | -1.561 | 0.03655 | -0.0499 | -42.7086
-18.5 | -1.5551 | 0.03263 | -0.0491 | -47.6586
-18 | -1.5494 | 0.02894 | -0.0476 | -53.5384
-17.5 | -1.5368 | 0.02603 | -0.0458 | -59.0396
-17 | -1.5207 | 0.02354 | -0.0437 | -64.6007
-16.5 | -1.5003 | 0.0215 | -0.0413 | -69.7814
-15 | -1.4194 | 0.01716 | -0.0341 | -82.7156
-14.5 | -1.3955 | 0.01613 | -0.0302 | -86.5158
-14 | -1.3678 | 0.01523 | -0.0265 | -89.8096
-13.5 | -1.3396 | 0.0145 | -0.0224 | -92.3862
-13 | -1.3067 | 0.01386 | -0.0188 | -94.2785
-12.5 | -1.2646 | 0.01322 | -0.017 | -95.6581
-12 | -1.2235 | 0.01238 | -0.015 | -98.8288
-11.5 | -1.1779 | 0.01174 | -0.0136 | -100.3322
-11 | -1.1299 | 0.0112 | -0.0127 | -100.8839
-10.5 | -1.0803 | 0.01071 | -0.0119 | -100.8683
-10 | -1.0293 | 0.01025 | -0.0114 | -100.4195
-9.5 | -0.9774 | 0.00984 | -0.011 | -99.3293
-9 | -0.9246 | 0.00946 | -0.0108 | -97.7378
-8.5 | -0.8724 | 0.00897 | -0.0105 | -97.2575
-8 | -0.8188 | 0.0086 | -0.0104 | -95.2093
-7.5 | -0.7641 | 0.00828 | -0.0105 | -92.2826
-6.5 | -0.6534 | 0.00768 | -0.0108 | -85.0781
-6 | -0.5977 | 0.0074 | -0.0111 | -80.7703
-5.5 | -0.5412 | 0.00716 | -0.0115 | -75.5866
-5 | -0.4845 | 0.00693 | -0.0119 | -69.9134
-4.5 | -0.4275 | 0.0067 | -0.0123 | -63.806
-4 | -0.3703 | 0.0065 | -0.0128 | -56.9692
-3.5 | -0.313 | 0.00628 | -0.0134 | -49.8408
-3 | -0.256 | 0.00601 | -0.0139 | -42.5957
-2.5 | -0.2001 | 0.00558 | -0.0142 | -35.8602
-2 | -0.1443 | 0.00507 | -0.0147 | -28.4615
-1.5 | -0.0888 | 0.0045 | -0.0151 | -19.7333
-1 | -0.0334 | 0.00385 | -0.0156 | -8.6753
-0.5 | 0.0243 | 0.00361 | -0.0163 | 6.7313
0 | 0.0835 | 0.0036 | -0.0171 | 23.1944
0.5 | 0.1428 | 0.0036 | -0.018 | 39.6667
1 | 0.2019 | 0.00364 | -0.0188 | 55.467
1.5 | 0.2603 | 0.0038 | -0.0196 | 68.5
2 | 0.3144 | 0.00446 | -0.0198 | 70.4933
3 | 0.4218 | 0.00577 | -0.02 | 73.1023
4 | 0.5295 | 0.00681 | -0.0201 | 77.7533
4.5 | 0.5847 | 0.00713 | -0.0203 | 82.0056
5 | 0.6403 | 0.0074 | -0.0206 | 86.527
5.5 | 0.6958 | 0.00763 | -0.0208 | 91.1927
6 | 0.7503 | 0.00793 | -0.0209 | 94.6154
6.5 | 0.805 | 0.0082 | -0.021 | 98.1707
7 | 0.8588 | 0.00851 | -0.021 | 100.9166
7.5 | 0.9113 | 0.00887 | -0.0207 | 102.7396
8 | 0.964 | 0.00919 | -0.0205 | 104.8966
8.5 | 1.0154 | 0.00956 | -0.02 | 106.2134
9 | 1.0649 | 0.01001 | -0.0193 | 106.3836
9.5 | 1.1131 | 0.01048 | -0.0183 | 106.2118
10 | 1.1611 | 0.0109 | -0.0173 | 106.5229
10.5 | 1.2068 | 0.01138 | -0.0159 | 106.0457
11 | 1.2493 | 0.01192 | -0.014 | 104.807
11.5 | 1.2811 | 0.0125 | -0.01 | 102.488
12 | 1.3062 | 0.01325 | -0.0052 | 98.5811
12.5 | 1.3407 | 0.01389 | -0.0023 | 96.5227
13 | 1.3736 | 0.01477 | 0.0005 | 92.9993
13.5 | 1.4047 | 0.01581 | 0.0033 | 88.8488
14 | 1.4356 | 0.01693 | 0.0058 | 84.7962
14.5 | 1.4632 | 0.01832 | 0.0085 | 79.869
15 | 1.4906 | 0.01981 | 0.011 | 75.2448
15.5 | 1.5104 | 0.02186 | 0.0139 | 69.0942
16 | 1.5334 | 0.02381 | 0.0162 | 64.4015
16.5 | 1.5583 | 0.02571 | 0.018 | 60.6107
17 | 1.5788 | 0.02802 | 0.0199 | 56.3455
17.5 | 1.5979 | 0.03053 | 0.0215 | 52.3387
18 | 1.6161 | 0.03328 | 0.0228 | 48.5607
18.5 | 1.6297 | 0.03657 | 0.024 | 44.5639
19 | 1.6407 | 0.04029 | 0.0248 | 40.7223
19.5 | 1.6481 | 0.04459 | 0.0251 | 36.9612
20 | 1.655 | 0.04917 | 0.025 | 33.6587

## 93. Re 7M Mach 0.25 (1)
BIGFOIL.COM POLAR EXPORT
NACA65-114 a=0.6
NACA65-114 a=0.6 |  |  |  | Cl Max: | 1.075 | at alpha= | 10.5 | deg
JavaFoil+Calcfoil stall+Eppler ext transition |  |  |  | L/D Max: | 91.746 | at alpha= | 5.5 | deg
Re: | 7000000 |  |  | Cd Min: | 0.00452 | at alpha= | -0.5 | deg
Mach: | 0.25 |  |  | Cl=0 at alpha= | -0.69841 | deg
|  |  |  | @ Cl=0.1, Cd= | 0.0045321
|  |  |  | @ Cl=0.4, Cd= | 0.0048471
|  |  |  | @ Cl=0.6, Cd= | 0.11829
alpha (deg) | Cl | Cd | Cm | Cl/Cd
-16 | -0.453 | 0.12761 | 0.005 | -3.552
-15.5 | -0.511 | 0.11766 | 0.004 | -4.346
-15 | -0.565 | 0.10905 | 0.004 | -5.183
-14.5 | -0.615 | 0.10314 | 0.004 | -5.96
-14 | -0.659 | 0.09669 | 0.003 | -6.82
-13.5 | -0.699 | 0.08952 | 0.003 | -7.81
-13 | -0.734 | 0.08237 | 0.003 | -8.912
-12.5 | -0.768 | 0.07204 | 0.003 | -10.658
-12 | -0.912 | 0.01851 | 0.003 | -49.278
-11.5 | -0.935 | 0.01524 | 0.003 | -61.314
-11 | -0.941 | 0.01385 | 0.002 | -67.939
-10.5 | -0.939 | 0.01283 | 0.001 | -73.183
-10 | -0.928 | 0.01208 | 0 | -76.85
-9.5 | -0.911 | 0.01137 | 0 | -80.112
-9 | -0.887 | 0.01083 | -0.001 | -81.91
-8.5 | -0.858 | 0.01023 | -0.002 | -83.859
-8 | -0.825 | 0.01001 | -0.003 | -82.405
-7.5 | -0.783 | 0.0095 | -0.004 | -82.407
-7 | -0.737 | 0.0091 | -0.004 | -81.046
-6.5 | -0.688 | 0.00869 | -0.005 | -79.182
-6 | -0.636 | 0.00837 | -0.006 | -76.032
-5.5 | -0.582 | 0.00812 | -0.007 | -71.662
-5 | -0.525 | 0.00784 | -0.008 | -66.974
-4.5 | -0.467 | 0.0076 | -0.008 | -61.488
-4 | -0.407 | 0.00732 | -0.009 | -55.65
-3.5 | -0.347 | 0.00714 | -0.01 | -48.544
-3 | -0.286 | 0.00691 | -0.011 | -41.36
-2.5 | -0.224 | 0.00502 | -0.012 | -44.626
-2 | -0.162 | 0.00463 | -0.013 | -35.028
-1.5 | -0.1 | 0.00458 | -0.013 | -21.825
-1 | -0.038 | 0.00453 | -0.014 | -8.336
-0.5 | 0.025 | 0.00452 | -0.015 | 5.467
0 | 0.087 | 0.00453 | -0.016 | 19.259
0.5 | 0.15 | 0.00454 | -0.017 | 32.947
1 | 0.212 | 0.00459 | -0.018 | 46.189
1.5 | 0.275 | 0.00463 | -0.019 | 59.305
2 | 0.336 | 0.00473 | -0.019 | 71.145
2.5 | 0.398 | 0.00483 | -0.02 | 82.39
3 | 0.459 | 0.00535 | -0.021 | 85.863
3.5 | 0.52 | 0.00587 | -0.022 | 88.568
4 | 0.58 | 0.00774 | -0.023 | 74.96
4.5 | 0.638 | 0.00797 | -0.024 | 80.099
5 | 0.695 | 0.00787 | -0.024 | 88.342
5.5 | 0.751 | 0.00818 | -0.025 | 91.746
6 | 0.803 | 0.00912 | -0.026 | 88.032
6.5 | 0.853 | 0.00952 | -0.027 | 89.622
7 | 0.9 | 0.00992 | -0.027 | 90.762
7.5 | 0.943 | 0.01043 | -0.028 | 90.456
8 | 0.983 | 0.01089 | -0.029 | 90.219
8.5 | 1.017 | 0.01146 | -0.03 | 88.778
9 | 1.045 | 0.01212 | -0.03 | 86.217
9.5 | 1.063 | 0.01277 | -0.031 | 83.215
10 | 1.073 | 0.01358 | -0.032 | 78.998
10.5 | 1.075 | 0.01437 | -0.033 | 74.8
11 | 1.067 | 0.01532 | -0.033 | 69.646
11.5 | 1.05 | 0.01644 | -0.034 | 63.893
12 | 1.023 | 0.01794 | -0.034 | 57.065
12.5 | 0.983 | 0.02051 | -0.035 | 47.925
13 | 0.927 | 0.02552 | -0.035 | 36.337
13.5 | 0.766 | 0.08407 | -0.023 | 9.113
14 | 0.712 | 0.09823 | -0.02 | 7.246
14.5 | 0.66 | 0.10717 | -0.019 | 6.154
15 | 0.604 | 0.1138 | -0.019 | 5.306
15.5 | 0.544 | 0.11829 | -0.02 | 4.599

## 94. Re 7M Mach 0.25 (2)
BIGFOIL.COM POLAR EXPORT
NACA65-114 a=0.6
NACA65-114 a=0.6 |  |  |  | Cl Max: | 1.526 | at alpha= | 16.5 | deg
XFOIL ncrit=9 |  |  |  | L/D Max: | 103.767 | at alpha= | 8.5 | deg
Re: | 7000000 |  |  | Cd Min: | 0.14977 | at alpha= | -20 | deg
Mach: | 0.25 |  |  | Cl=0 at alpha= | -0.71189 | deg
|  |  |  | @ Cl=0.1, Cd= | 0.00362
|  |  |  | @ Cl=0.4, Cd= | 0.0054914
|  |  |  | @ Cl=0.6, Cd= | 0.0072381
alpha (deg) | Cl | Cd | Cm | Cl/Cd
-20 | -1.0284 | 0.14977 | 0.004 | -6.8665
-19.5 | -1.1484 | 0.11756 | -0.0181 | -9.7686
-19 | -1.2524 | 0.0898 | -0.0374 | -13.9465
-18.5 | -1.3088 | 0.0725 | -0.049 | -18.0524
-18 | -1.3475 | 0.05987 | -0.056 | -22.5071
-17.5 | -1.3574 | 0.052 | -0.059 | -26.1038
-17 | -1.3925 | 0.04248 | -0.0614 | -32.7801
-16.5 | -1.4099 | 0.03572 | -0.0613 | -39.4709
-16 | -1.4169 | 0.03048 | -0.0597 | -46.4862
-15.5 | -1.4142 | 0.02638 | -0.057 | -53.6088
-14.5 | -1.3698 | 0.02143 | -0.0518 | -63.9197
-14 | -1.3494 | 0.01953 | -0.0475 | -69.0937
-13.5 | -1.3263 | 0.01779 | -0.0431 | -74.5531
-13 | -1.2982 | 0.01644 | -0.0389 | -78.9659
-12.5 | -1.2714 | 0.01518 | -0.0339 | -83.7549
-12 | -1.2419 | 0.01429 | -0.0287 | -86.9069
-11.5 | -1.2026 | 0.01354 | -0.025 | -88.8183
-11 | -1.1628 | 0.01239 | -0.0215 | -93.8499
-10.5 | -1.1149 | 0.01164 | -0.0193 | -95.7818
-10 | -1.0636 | 0.01103 | -0.0177 | -96.4279
-9.5 | -1.0107 | 0.01046 | -0.0163 | -96.6252
-9 | -0.9566 | 0.00996 | -0.0153 | -96.0442
-8.5 | -0.901 | 0.00953 | -0.0145 | -94.5435
-8 | -0.8467 | 0.00898 | -0.0136 | -94.2873
-7.5 | -0.7903 | 0.00857 | -0.0131 | -92.217
-7 | -0.7329 | 0.00822 | -0.0129 | -89.1606
-6.5 | -0.675 | 0.00792 | -0.0128 | -85.2273
-6 | -0.6173 | 0.00757 | -0.0127 | -81.5456
-5.5 | -0.5589 | 0.00729 | -0.0128 | -76.6667
-5 | -0.4999 | 0.00707 | -0.013 | -70.7072
-4.5 | -0.441 | 0.00679 | -0.0133 | -64.9485
-3.5 | -0.3223 | 0.00637 | -0.0142 | -50.5965
-3 | -0.2633 | 0.00612 | -0.0146 | -43.0229
-2.5 | -0.2055 | 0.00567 | -0.0149 | -36.2434
-2 | -0.1483 | 0.00515 | -0.0153 | -28.7961
-1.5 | -0.0913 | 0.00454 | -0.0157 | -20.1101
-1 | -0.0344 | 0.00386 | -0.0161 | -8.9119
-0.5 | 0.0253 | 0.00363 | -0.0168 | 6.9697
0 | 0.0864 | 0.00362 | -0.0177 | 23.8674
0.5 | 0.1476 | 0.00362 | -0.0186 | 40.7735
1 | 0.2088 | 0.00366 | -0.0194 | 57.0492
1.5 | 0.2691 | 0.0038 | -0.0202 | 70.8158
2 | 0.325 | 0.00448 | -0.0204 | 72.5446
2.5 | 0.3794 | 0.00526 | -0.0204 | 72.1293
3 | 0.4346 | 0.00588 | -0.0204 | 73.9116
3.5 | 0.4891 | 0.00651 | -0.0202 | 75.1306
4 | 0.545 | 0.00696 | -0.0201 | 78.3046
5 | 0.6597 | 0.00754 | -0.0203 | 87.4934
5.5 | 0.7169 | 0.00781 | -0.0202 | 91.7926
6 | 0.7734 | 0.00812 | -0.0201 | 95.2463
6.5 | 0.8297 | 0.00843 | -0.0198 | 98.4223
7 | 0.8842 | 0.00883 | -0.0192 | 100.1359
7.5 | 0.939 | 0.00918 | -0.0186 | 102.2876
8 | 0.9925 | 0.00957 | -0.0177 | 103.7095
8.5 | 1.0439 | 0.01006 | -0.0163 | 103.7674
9 | 1.0932 | 0.01059 | -0.0146 | 103.2295
9.5 | 1.1417 | 0.01109 | -0.0127 | 102.9486
10 | 1.1867 | 0.01165 | -0.0102 | 101.8627
10.5 | 1.2183 | 0.01228 | -0.0052 | 99.2101
11 | 1.246 | 0.01321 | 0 | 94.3225
11.5 | 1.2788 | 0.01408 | 0.0041 | 90.8239
12 | 1.3061 | 0.01495 | 0.0091 | 87.3645
12.5 | 1.3487 | 0.01618 | 0.0107 | 83.356
13 | 1.3794 | 0.01765 | 0.0142 | 78.153
13.5 | 1.4091 | 0.01929 | 0.0174 | 73.0482
14 | 1.4303 | 0.02156 | 0.0211 | 66.3404
14.5 | 1.4547 | 0.02378 | 0.0242 | 61.1733
15 | 1.4792 | 0.02611 | 0.027 | 56.6526
15.5 | 1.4922 | 0.02938 | 0.0299 | 50.7897
16 | 1.507 | 0.03277 | 0.0322 | 45.9872
16.5 | 1.526 | 0.03606 | 0.0339 | 42.3184
17 | 1.5229 | 0.0415 | 0.0354 | 36.6964
17.5 | 1.5245 | 0.04696 | 0.0359 | 32.4638
18 | 1.5234 | 0.05311 | 0.0355 | 28.6839
18.5 | 1.5116 | 0.06093 | 0.0338 | 24.8088
19 | 1.4853 | 0.07126 | 0.03 | 20.8434
19.5 | 1.4549 | 0.08312 | 0.0242 | 17.5036
20 | 1.4233 | 0.09626 | 0.0167 | 14.786

## 95. Re 7M Mach 0.50 (1)
BIGFOIL.COM POLAR EXPORT
NACA65-114 a=0.6
NACA65-114 a=0.6 |  |  |  | Cl Max: | 1.131 | at alpha= | 20 | deg
JavaFoil+Calcfoil stall+Eppler ext transition |  |  |  | L/D Max: | 87.936 | at alpha= | 2.5 | deg
Re: | 7000000 |  |  | Cd Min: | 0.00463 | at alpha= | 0 | deg
Mach: | 0.5 |  |  | Cl=0 at alpha= | -0.7 | deg
|  |  |  | @ Cl=0.1, Cd= | 0.0046314
|  |  |  | @ Cl=0.4, Cd= | 0.0049594
|  |  |  | @ Cl=0.6, Cd= | 0.0085268
alpha (deg) | Cl | Cd | Cm | Cl/Cd
-20 | -1.066 | 0.15084 | 0.011 | -7.069
-19.5 | -1.035 | 0.14805 | 0.01 | -6.989
-19 | -1.005 | 0.14485 | 0.009 | -6.939
-18.5 | -0.978 | 0.13915 | 0.008 | -7.029
-18 | -0.956 | 0.13695 | 0.008 | -6.982
-17.5 | -0.928 | 0.12978 | 0.008 | -7.15
-17 | -0.897 | 0.12777 | 0.007 | -7.024
-16.5 | -0.869 | 0.12269 | 0.006 | -7.081
-16 | -0.842 | 0.11896 | 0.006 | -7.078
-15.5 | -0.817 | 0.1144 | 0.006 | -7.144
-15 | -0.788 | 0.10713 | 0.005 | -7.359
-14.5 | -0.761 | 0.10146 | 0.005 | -7.504
-14 | -0.734 | 0.09304 | 0.004 | -7.893
-13.5 | -0.708 | 0.08643 | 0.004 | -8.189
-13 | -0.678 | 0.09302 | 0.003 | -7.291
-12.5 | -0.651 | 0.08622 | 0.003 | -7.554
-12 | -0.626 | 0.07777 | 0.002 | -8.049
-11.5 | -0.604 | 0.06814 | 0.002 | -8.871
-11 | -0.675 | 0.01849 | 0.002 | -36.521
-10.5 | -0.54 | 0.07364 | 0.001 | -7.338
-10 | -0.515 | 0.06439 | 0 | -7.991
-9.5 | -0.489 | 0.05881 | 0 | -8.314
-9 | -0.553 | 0.01432 | -0.001 | -38.659
-8.5 | -0.525 | 0.01273 | -0.002 | -41.225
-8 | -0.403 | 0.05216 | -0.001 | -7.732
-7.5 | -0.516 | 0.04726 | -0.002 | -10.919
-7 | -0.713 | 0.01098 | -0.005 | -64.993
-6.5 | -0.708 | 0.0101 | -0.006 | -70.167
-6 | -0.677 | 0.00949 | -0.007 | -71.305
-5.5 | -0.633 | 0.0092 | -0.008 | -68.744
-5 | -0.577 | 0.00878 | -0.009 | -65.767
-4.5 | -0.517 | 0.00833 | -0.009 | -62.052
-4 | -0.452 | 0.00802 | -0.01 | -56.407
-3.5 | -0.386 | 0.00773 | -0.011 | -49.913
-3 | -0.318 | 0.0074 | -0.012 | -43.056
-2.5 | -0.25 | 0.00538 | -0.013 | -46.462
-2 | -0.181 | 0.00478 | -0.014 | -37.876
-1.5 | -0.112 | 0.00467 | -0.015 | -23.909
-1 | -0.042 | 0.00465 | -0.016 | -9.068
-0.5 | 0.028 | 0.00467 | -0.017 | 5.915
0 | 0.098 | 0.00463 | -0.018 | 21.067
0.5 | 0.167 | 0.00468 | -0.019 | 35.79
1 | 0.237 | 0.00473 | -0.02 | 50.196
1.5 | 0.307 | 0.0048 | -0.021 | 64.025
2 | 0.376 | 0.00491 | -0.022 | 76.506
2.5 | 0.444 | 0.00505 | -0.023 | 87.936
3 | 0.512 | 0.00585 | -0.024 | 87.599
3.5 | 0.577 | 0.00841 | -0.024 | 68.619
4 | 0.642 | 0.00874 | -0.025 | 73.446
4.5 | 0.703 | 0.00917 | -0.026 | 76.722
5 | 0.761 | 0.0096 | -0.027 | 79.308
5.5 | 0.814 | 0.0101 | -0.028 | 80.641
6 | 0.86 | 0.0107 | -0.029 | 80.376
6.5 | 0.894 | 0.01145 | -0.03 | 78.068
7 | 0.908 | 0.01238 | -0.03 | 73.352
7.5 | 0.884 | 0.01336 | -0.031 | 66.133
8 | 0.58 | 0.01437 | -0.032 | 40.34
8.5 | 0.506 | 0.05573 | -0.016 | 9.072
9 | 0.534 | 0.05882 | -0.017 | 9.072
9.5 | 0.673 | 0.01704 | -0.034 | 39.503
10 | 0.7 | 0.01912 | -0.035 | 36.593
10.5 | 0.616 | 0.06884 | -0.02 | 8.945
11 | 0.641 | 0.07814 | -0.018 | 8.198
11.5 | 0.79 | 0.0224 | -0.037 | 35.273
12 | 0.714 | 0.06839 | -0.027 | 10.446
12.5 | 0.725 | 0.08446 | -0.022 | 8.582
13 | 0.75 | 0.0934 | -0.022 | 8.025
13.5 | 0.777 | 0.10219 | -0.022 | 7.6
14 | 0.805 | 0.09514 | -0.024 | 8.458
14.5 | 0.831 | 0.10286 | -0.024 | 8.078
15 | 0.861 | 0.10893 | -0.026 | 7.901
15.5 | 0.889 | 0.11613 | -0.027 | 7.651
16 | 0.91 | 0.11989 | -0.026 | 7.594
16.5 | 0.939 | 0.12462 | -0.027 | 7.531
17 | 0.971 | 0.12426 | -0.029 | 7.817
17.5 | 0.999 | 0.13319 | -0.03 | 7.498
18 | 1.018 | 0.13473 | -0.029 | 7.558
18.5 | 1.046 | 0.13957 | -0.03 | 7.497
19 | 1.08 | 0.13952 | -0.033 | 7.743
19.5 | 1.116 | 0.1395 | -0.035 | 8
20 | 1.131 | 0.15887 | -0.033 | 7.118

## 96. Re 7M Mach 0.50 (2)
BIGFOIL.COM POLAR EXPORT
NACA65-114 a=0.6
NACA65-114 a=0.6 |  |  |  | Cl Max: | 1.0443 | at alpha= | 9 | deg
XFOIL ncrit=9 |  |  |  | L/D Max: | 93.2213 | at alpha= | 6 | deg
Re: | 7000000 |  |  | Cd Min: | 0.12788 | at alpha= | 14 | deg
Mach: | 0.5 |  |  | Cl=0 at alpha= | -0.71501 | deg
|  |  |  | @ Cl=0.1, Cd= | 0.0037001
|  |  |  | @ Cl=0.4, Cd= | 0.0050091
|  |  |  | @ Cl=0.6, Cd= | 0.0075221
alpha (deg) | Cl | Cd | Cm | Cl/Cd
-13 | -0.623 | 0.11627 | -0.0225 | -5.3582
-12.5 | -0.6467 | 0.10116 | -0.0323 | -6.3928
-12 | -0.6646 | 0.08754 | -0.0413 | -7.592
-11.5 | -0.6773 | 0.07302 | -0.0513 | -9.2755
-11 | -0.7108 | 0.05878 | -0.062 | -12.0925
-10.5 | -0.7405 | 0.04844 | -0.0678 | -15.287
-10 | -0.7727 | 0.03976 | -0.0699 | -19.4341
-9 | -0.8339 | 0.02621 | -0.0634 | -31.8161
-8.5 | -0.8595 | 0.02039 | -0.0553 | -42.153
-8 | -0.8736 | 0.01494 | -0.0453 | -58.4739
-7.5 | -0.8602 | 0.01196 | -0.0358 | -71.9231
-7 | -0.8181 | 0.01032 | -0.0296 | -79.2733
-6.5 | -0.7617 | 0.00931 | -0.0256 | -81.8153
-6 | -0.6989 | 0.00864 | -0.0228 | -80.8912
-5.5 | -0.633 | 0.00812 | -0.021 | -77.9557
-5 | -0.5668 | 0.00766 | -0.0196 | -73.9948
-4.5 | -0.4988 | 0.00732 | -0.0189 | -68.1421
-4 | -0.4311 | 0.007 | -0.0184 | -61.5857
-3.5 | -0.3627 | 0.00675 | -0.0183 | -53.7333
-3 | -0.2948 | 0.00649 | -0.0183 | -45.4237
-2.5 | -0.2284 | 0.00613 | -0.0183 | -37.2594
-2 | -0.1647 | 0.0055 | -0.0182 | -29.9455
-1.5 | -0.1021 | 0.00474 | -0.0182 | -21.5401
-1 | -0.0391 | 0.00392 | -0.0183 | -9.9745
-0.5 | 0.0295 | 0.00372 | -0.0191 | 7.9301
0 | 0.0997 | 0.0037 | -0.0202 | 26.9459
0.5 | 0.1697 | 0.00373 | -0.0212 | 45.496
1 | 0.2398 | 0.00376 | -0.0222 | 63.7766
1.5 | 0.3096 | 0.00388 | -0.0231 | 79.7938
2 | 0.3725 | 0.00455 | -0.023 | 81.8681
3 | 0.4875 | 0.00647 | -0.0208 | 75.3478
3.5 | 0.5461 | 0.00721 | -0.0195 | 75.742
4 | 0.61 | 0.00758 | -0.0188 | 80.4749
5 | 0.7376 | 0.00831 | -0.0164 | 88.7605
5.5 | 0.7997 | 0.00873 | -0.0146 | 91.6037
6 | 0.8595 | 0.00922 | -0.012 | 93.2213
6.5 | 0.9135 | 0.00985 | -0.0082 | 92.7411
7 | 0.9537 | 0.01051 | -0.0018 | 90.7422
7.5 | 0.9902 | 0.01152 | 0.0048 | 85.9549
8 | 1.022 | 0.01299 | 0.0116 | 78.6759
8.5 | 1.042 | 0.01524 | 0.0191 | 68.3727
9 | 1.0443 | 0.01878 | 0.0274 | 55.607
9.5 | 1.0381 | 0.0237 | 0.0349 | 43.8017
10 | 1.0204 | 0.02994 | 0.0407 | 34.0815
10.5 | 0.9974 | 0.03679 | 0.0443 | 27.1106
11 | 0.959 | 0.04551 | 0.0453 | 21.0723
13 | 0.8356 | 0.09736 | 0.0153 | 8.5826
13.5 | 0.8153 | 0.11295 | 0.0057 | 7.2182
14 | 0.7964 | 0.12788 | -0.0038 | 6.2277

## 97. Re 8M Mach 0.00 (1)
BIGFOIL.COM POLAR EXPORT
NACA65-114 a=0.6
NACA65-114 a=0.6 |  |  |  | Cl Max: | 1.144 | at alpha= | 12 | deg
JavaFoil+Calcfoil stall+Eppler ext transition |  |  |  | L/D Max: | 100.898 | at alpha= | 6.5 | deg
Re: | 8000000 |  |  | Cd Min: | 0.00446 | at alpha= | 0 | deg
Mach: | 0 |  |  | Cl=0 at alpha= | -0.69672 | deg
|  |  |  | @ Cl=0.1, Cd= | 0.0044757
|  |  |  | @ Cl=0.4, Cd= | 0.0049225
|  |  |  | @ Cl=0.6, Cd= | 0.0076261
alpha (deg) | Cl | Cd | Cm | Cl/Cd
-17.5 | -0.753 | 0.12503 | 0.006 | -6.021
-17 | -0.775 | 0.11688 | 0.006 | -6.628
-16.5 | -0.793 | 0.11194 | 0.006 | -7.088
-16 | -0.816 | 0.10193 | 0.006 | -8.006
-15.5 | -0.841 | 0.08988 | 0.006 | -9.352
-15 | -0.943 | 0.03578 | 0.007 | -26.351
-14.5 | -0.964 | 0.0313 | 0.006 | -30.795
-14 | -1.008 | 0.02043 | 0.006 | -49.32
-13.5 | -1.025 | 0.01759 | 0.005 | -58.234
-13 | -1.033 | 0.01591 | 0.005 | -64.951
-12.5 | -1.037 | 0.01461 | 0.004 | -70.954
-12 | -1.032 | 0.01351 | 0.003 | -76.401
-11.5 | -1.02 | 0.01266 | 0.003 | -80.625
-11 | -1.004 | 0.01196 | 0.002 | -83.897
-10.5 | -0.983 | 0.01133 | 0.001 | -86.692
-10 | -0.957 | 0.01079 | 0 | -88.676
-9.5 | -0.928 | 0.01035 | 0 | -89.63
-9 | -0.897 | 0.01013 | -0.001 | -88.512
-8.5 | -0.858 | 0.00962 | -0.002 | -89.175
-8 | -0.815 | 0.00924 | -0.003 | -88.286
-7.5 | -0.77 | 0.00882 | -0.003 | -87.352
-7 | -0.722 | 0.00851 | -0.004 | -84.865
-6.5 | -0.672 | 0.00824 | -0.005 | -81.549
-6 | -0.62 | 0.00799 | -0.006 | -77.585
-5.5 | -0.566 | 0.00773 | -0.007 | -73.149
-5 | -0.51 | 0.0075 | -0.007 | -67.97
-4.5 | -0.453 | 0.00726 | -0.008 | -62.418
-4 | -0.395 | 0.00709 | -0.009 | -55.715
-3.5 | -0.336 | 0.00689 | -0.01 | -48.778
-3 | -0.277 | 0.00666 | -0.011 | -41.57
-2.5 | -0.217 | 0.0051 | -0.011 | -42.59
-2 | -0.157 | 0.00458 | -0.012 | -34.302
-1.5 | -0.097 | 0.00453 | -0.013 | -21.394
-1 | -0.037 | 0.00451 | -0.014 | -8.106
-0.5 | 0.024 | 0.0045 | -0.015 | 5.318
0 | 0.084 | 0.00446 | -0.016 | 18.915
0.5 | 0.145 | 0.00452 | -0.016 | 32.074
1 | 0.205 | 0.00455 | -0.017 | 45.175
1.5 | 0.266 | 0.00458 | -0.018 | 58.045
2 | 0.326 | 0.00466 | -0.019 | 69.801
2.5 | 0.385 | 0.00475 | -0.02 | 81.175
3 | 0.445 | 0.00544 | -0.02 | 81.836
3.5 | 0.504 | 0.00593 | -0.021 | 85.043
4 | 0.563 | 0.00773 | -0.022 | 72.818
4.5 | 0.62 | 0.00757 | -0.023 | 81.836
5 | 0.676 | 0.00787 | -0.024 | 85.833
5.5 | 0.73 | 0.00805 | -0.024 | 90.753
6 | 0.783 | 0.00796 | -0.025 | 98.367
6.5 | 0.834 | 0.00827 | -0.026 | 100.898
7 | 0.883 | 0.00926 | -0.027 | 95.288
7.5 | 0.928 | 0.00966 | -0.027 | 96.105
8 | 0.972 | 0.01006 | -0.028 | 96.571
8.5 | 1.011 | 0.01051 | -0.029 | 96.244
9 | 1.046 | 0.01104 | -0.03 | 94.723
9.5 | 1.075 | 0.01152 | -0.03 | 93.286
10 | 1.099 | 0.01211 | -0.031 | 90.801
10.5 | 1.118 | 0.01273 | -0.032 | 87.812
11 | 1.132 | 0.01336 | -0.032 | 84.765
11.5 | 1.141 | 0.01413 | -0.033 | 80.733
12 | 1.144 | 0.01494 | -0.034 | 76.622
12.5 | 1.142 | 0.01599 | -0.034 | 71.423
13 | 1.136 | 0.01706 | -0.035 | 66.563
13.5 | 1.123 | 0.01859 | -0.035 | 60.429
14 | 1.107 | 0.02029 | -0.036 | 54.559
14.5 | 1.084 | 0.02291 | -0.036 | 47.3
15 | 1.058 | 0.02586 | -0.037 | 40.89
15.5 | 1.001 | 0.0396 | -0.035 | 25.277
16 | 0.966 | 0.0473 | -0.035 | 20.413
16.5 | 0.866 | 0.09975 | -0.028 | 8.677
17 | 0.838 | 0.10923 | -0.027 | 7.668

## 98. Re 8M Mach 0.00 (2)
BIGFOIL.COM POLAR EXPORT
NACA65-114 a=0.6
NACA65-114 a=0.6 |  |  |  | Cl Max: | 1.6883 | at alpha= | 20 | deg
XFOIL ncrit=9 |  |  |  | L/D Max: | 110.543 | at alpha= | 10 | deg
Re: | 8000000 |  |  | Cd Min: | 0.04308 | at alpha= | 20 | deg
Mach: | 0 |  |  | Cl=0 at alpha= | -0.71504 | deg
|  |  |  | @ Cl=0.1, Cd= | 0.0035429
|  |  |  | @ Cl=0.4, Cd= | 0.0055577
|  |  |  | @ Cl=0.6, Cd= | 0.0070445
alpha (deg) | Cl | Cd | Cm | Cl/Cd
-20 | -1.6211 | 0.03795 | -0.0472 | -42.7167
-19.5 | -1.6112 | 0.03434 | -0.0468 | -46.919
-19 | -1.5986 | 0.03122 | -0.046 | -51.2044
-18.5 | -1.5871 | 0.02818 | -0.0447 | -56.3201
-18 | -1.5745 | 0.02539 | -0.0429 | -62.0126
-17.5 | -1.557 | 0.02313 | -0.041 | -67.3152
-17 | -1.5385 | 0.02107 | -0.0386 | -73.0185
-16.5 | -1.5161 | 0.01938 | -0.0362 | -78.2301
-16 | -1.4928 | 0.01787 | -0.0335 | -83.5367
-15.5 | -1.4605 | 0.01664 | -0.0319 | -87.7704
-15 | -1.4376 | 0.01583 | -0.0278 | -90.8149
-14.5 | -1.4114 | 0.01496 | -0.024 | -94.3449
-14 | -1.3847 | 0.01424 | -0.0199 | -97.2402
-13.5 | -1.3513 | 0.01366 | -0.0167 | -98.9239
-13 | -1.3099 | 0.01306 | -0.015 | -100.2986
-12.5 | -1.2658 | 0.01251 | -0.0137 | -101.1831
-12 | -1.2219 | 0.01183 | -0.0123 | -103.2883
-11.5 | -1.1757 | 0.01123 | -0.0113 | -104.6928
-11 | -1.1274 | 0.01071 | -0.0106 | -105.2661
-10.5 | -1.0776 | 0.01025 | -0.0101 | -105.1317
-10 | -1.0266 | 0.00984 | -0.0098 | -104.3293
-9.5 | -0.9747 | 0.00945 | -0.0096 | -103.1429
-9 | -0.9218 | 0.0091 | -0.0096 | -101.2967
-8.5 | -0.8692 | 0.0087 | -0.0095 | -99.908
-8 | -0.8158 | 0.00832 | -0.0095 | -98.0529
-7.5 | -0.7614 | 0.00802 | -0.0097 | -94.9377
-7 | -0.7063 | 0.00775 | -0.01 | -91.1355
-6.5 | -0.6509 | 0.00749 | -0.0103 | -86.9025
-6 | -0.5955 | 0.00719 | -0.0106 | -82.8234
-5.5 | -0.5393 | 0.00697 | -0.011 | -77.3745
-5 | -0.4827 | 0.00676 | -0.0115 | -71.4053
-4.5 | -0.4261 | 0.00653 | -0.012 | -65.2527
-4 | -0.3691 | 0.00635 | -0.0126 | -58.126
-3.5 | -0.312 | 0.00614 | -0.0131 | -50.8143
-3 | -0.2552 | 0.0059 | -0.0137 | -43.2542
-2.5 | -0.1989 | 0.00552 | -0.0141 | -36.0326
-2 | -0.1432 | 0.00507 | -0.0146 | -28.2446
-1.5 | -0.0875 | 0.00456 | -0.0151 | -19.1886
-1 | -0.0322 | 0.00395 | -0.0156 | -8.1519
-0.5 | 0.0243 | 0.00355 | -0.0162 | 6.8451
0 | 0.0831 | 0.00354 | -0.017 | 23.4746
0.5 | 0.142 | 0.00355 | -0.0179 | 40
1 | 0.2007 | 0.00358 | -0.0187 | 56.0615
1.5 | 0.2581 | 0.0038 | -0.0194 | 67.9211
2.5 | 0.3651 | 0.00521 | -0.0198 | 70.0768
3 | 0.4193 | 0.00575 | -0.02 | 72.9217
3.5 | 0.4731 | 0.00627 | -0.0201 | 75.4545
4 | 0.5275 | 0.00668 | -0.0203 | 78.9671
4.5 | 0.5828 | 0.00697 | -0.0206 | 83.6155
5 | 0.6382 | 0.00721 | -0.0209 | 88.516
5.5 | 0.6936 | 0.00744 | -0.0212 | 93.2258
6 | 0.7481 | 0.00773 | -0.0214 | 96.7788
6.5 | 0.8027 | 0.00797 | -0.0216 | 100.7152
7 | 0.8562 | 0.00827 | -0.0216 | 103.5308
7.5 | 0.9091 | 0.0086 | -0.0215 | 105.7093
8 | 0.9617 | 0.00891 | -0.0214 | 107.9349
9 | 1.0629 | 0.0097 | -0.0205 | 109.5773
9.5 | 1.1121 | 0.0101 | -0.0199 | 110.1089
10 | 1.1607 | 0.0105 | -0.0192 | 110.5429
10.5 | 1.2073 | 0.01095 | -0.0182 | 110.2557
11 | 1.2511 | 0.01146 | -0.0167 | 109.171
11.5 | 1.2916 | 0.01204 | -0.0146 | 107.2757
12 | 1.3203 | 0.01261 | -0.0103 | 104.7026
12.5 | 1.3484 | 0.0132 | -0.0061 | 102.1515
14 | 1.4446 | 0.01576 | 0.0019 | 91.6624
14.5 | 1.4727 | 0.01698 | 0.0046 | 86.7314
15 | 1.5008 | 0.01828 | 0.007 | 82.1007
15.5 | 1.5225 | 0.02005 | 0.0099 | 75.9352
16 | 1.5474 | 0.0217 | 0.0121 | 71.3088
16.5 | 1.5725 | 0.02341 | 0.014 | 67.1721
17 | 1.5957 | 0.02534 | 0.0159 | 62.9716
17.5 | 1.6173 | 0.02744 | 0.0175 | 58.9395
18 | 1.6364 | 0.02985 | 0.019 | 54.8208
18.5 | 1.6525 | 0.03262 | 0.0204 | 50.6591
19 | 1.6676 | 0.03564 | 0.0214 | 46.7901
19.5 | 1.6774 | 0.0393 | 0.0223 | 42.6819
20 | 1.6883 | 0.04308 | 0.0226 | 39.1899

## 99. Re 8M Mach 0.10 (1)
BIGFOIL.COM POLAR EXPORT
NACA65-114 a=0.6
NACA65-114 a=0.6 |  |  |  | Cl Max: | 1.132 | at alpha= | 11.5 | deg
JavaFoil+Calcfoil stall+Eppler ext transition |  |  |  | L/D Max: | 106.377 | at alpha= | 6.5 | deg
Re: | 8000000 |  |  | Cd Min: | 0.00449 | at alpha= | -0.5 | deg
Mach: | 0.1 |  |  | Cl=0 at alpha= | -0.69672 | deg
|  |  |  | @ Cl=0.1, Cd= | 0.0044949
|  |  |  | @ Cl=0.4, Cd= | 0.0049173
|  |  |  | @ Cl=0.6, Cd= | 0.0077018
alpha (deg) | Cl | Cd | Cm | Cl/Cd
-17.5 | -0.705 | 0.12829 | 0.006 | -5.499
-17 | -0.73 | 0.12197 | 0.006 | -5.986
-16.5 | -0.754 | 0.11372 | 0.006 | -6.632
-16 | -0.777 | 0.10656 | 0.005 | -7.292
-15.5 | -0.799 | 0.09917 | 0.005 | -8.06
-15 | -0.819 | 0.09243 | 0.005 | -8.86
-14.5 | -0.93 | 0.0341 | 0.006 | -27.283
-14 | -0.975 | 0.02279 | 0.006 | -42.799
-13.5 | -0.999 | 0.01896 | 0.005 | -52.68
-13 | -1.015 | 0.01654 | 0.005 | -61.335
-12.5 | -1.022 | 0.01506 | 0.004 | -67.857
-12 | -1.021 | 0.01379 | 0.003 | -74.055
-11.5 | -1.012 | 0.01287 | 0.003 | -78.656
-11 | -0.998 | 0.01212 | 0.002 | -82.352
-10.5 | -0.978 | 0.01152 | 0.001 | -84.931
-10 | -0.955 | 0.01092 | 0 | -87.4
-9.5 | -0.927 | 0.01044 | 0 | -88.712
-9 | -0.895 | 0.00924 | -0.001 | -96.775
-8.5 | -0.859 | 0.00975 | -0.002 | -88.126
-8 | -0.817 | 0.00926 | -0.003 | -88.214
-7.5 | -0.772 | 0.00892 | -0.003 | -86.594
-7 | -0.725 | 0.00853 | -0.004 | -84.936
-6.5 | -0.675 | 0.00827 | -0.005 | -81.606
-6 | -0.622 | 0.00799 | -0.006 | -77.889
-5.5 | -0.568 | 0.00773 | -0.007 | -73.487
-5 | -0.512 | 0.00751 | -0.007 | -68.228
-4.5 | -0.455 | 0.00725 | -0.008 | -62.836
-4 | -0.397 | 0.00707 | -0.009 | -56.135
-3.5 | -0.338 | 0.00688 | -0.01 | -49.068
-3 | -0.278 | 0.00665 | -0.011 | -41.83
-2.5 | -0.218 | 0.00508 | -0.011 | -42.897
-2 | -0.158 | 0.00459 | -0.012 | -34.371
-1.5 | -0.097 | 0.00451 | -0.013 | -21.561
-1 | -0.037 | 0.0045 | -0.014 | -8.169
-0.5 | 0.024 | 0.00449 | -0.015 | 5.359
0 | 0.085 | 0.00449 | -0.016 | 18.922
0.5 | 0.146 | 0.00451 | -0.016 | 32.322
1 | 0.206 | 0.00455 | -0.017 | 45.329
1.5 | 0.267 | 0.00459 | -0.018 | 58.252
2 | 0.327 | 0.00469 | -0.019 | 69.833
2.5 | 0.387 | 0.00477 | -0.02 | 81.289
3 | 0.447 | 0.00545 | -0.02 | 82.017
3.5 | 0.507 | 0.00596 | -0.021 | 84.945
4 | 0.565 | 0.0078 | -0.022 | 72.519
4.5 | 0.622 | 0.00764 | -0.023 | 81.477
5 | 0.679 | 0.00787 | -0.024 | 86.265
5.5 | 0.734 | 0.00816 | -0.025 | 89.865
6 | 0.787 | 0.00799 | -0.025 | 98.412
6.5 | 0.838 | 0.00787 | -0.026 | 106.377
7 | 0.886 | 0.00932 | -0.027 | 95.056
7.5 | 0.931 | 0.00974 | -0.028 | 95.64
8 | 0.974 | 0.01014 | -0.028 | 96.058
8.5 | 1.013 | 0.0106 | -0.029 | 95.597
9 | 1.047 | 0.01115 | -0.03 | 93.86
9.5 | 1.075 | 0.01166 | -0.03 | 92.181
10 | 1.097 | 0.01225 | -0.031 | 89.593
10.5 | 1.114 | 0.01292 | -0.032 | 86.26
11 | 1.126 | 0.01356 | -0.033 | 83.016
11.5 | 1.132 | 0.01436 | -0.033 | 78.803
12 | 1.132 | 0.01526 | -0.034 | 74.164
12.5 | 1.127 | 0.01634 | -0.034 | 68.958
13 | 1.116 | 0.01749 | -0.035 | 63.797
13.5 | 1.099 | 0.01911 | -0.036 | 57.547
14 | 1.076 | 0.02144 | -0.036 | 50.196
14.5 | 1.048 | 0.02449 | -0.036 | 42.767
15 | 1.014 | 0.02883 | -0.036 | 35.163
15.5 | 0.88 | 0.08591 | -0.028 | 10.244
16 | 0.853 | 0.09263 | -0.028 | 9.205
16.5 | 0.81 | 0.11316 | -0.024 | 7.156

## 100. Re 8M Mach 0.10 (2)
BIGFOIL.COM POLAR EXPORT
NACA65-114 a=0.6
NACA65-114 a=0.6 |  |  |  | Cl Max: | 1.6724 | at alpha= | 20 | deg
XFOIL ncrit=9 |  |  |  | L/D Max: | 109.972 | at alpha= | 10 | deg
Re: | 8000000 |  |  | Cd Min: | 0.04725 | at alpha= | 20 | deg
Mach: | 0.1 |  |  | Cl=0 at alpha= | -0.71529 | deg
|  |  |  | @ Cl=0.1, Cd= | 0.0035455
|  |  |  | @ Cl=0.4, Cd= | 0.0055468
|  |  |  | @ Cl=0.6, Cd= | 0.0070524
alpha (deg) | Cl | Cd | Cm | Cl/Cd
-20 | -1.6048 | 0.04203 | -0.0501 | -38.1823
-19.5 | -1.5986 | 0.03772 | -0.0501 | -42.3807
-19 | -1.5886 | 0.03404 | -0.0496 | -46.6686
-18.5 | -1.577 | 0.03075 | -0.0486 | -51.2846
-18 | -1.5631 | 0.02784 | -0.0472 | -56.1458
-17.5 | -1.5486 | 0.02513 | -0.0453 | -61.6236
-17 | -1.5341 | 0.02259 | -0.0428 | -67.9106
-16.5 | -1.5135 | 0.02063 | -0.0404 | -73.364
-16 | -1.4917 | 0.01887 | -0.0375 | -79.0514
-15.5 | -1.4665 | 0.01743 | -0.0346 | -84.1365
-15 | -1.4373 | 0.01647 | -0.0318 | -87.2678
-14.5 | -1.4113 | 0.01547 | -0.0281 | -91.2282
-14 | -1.3836 | 0.01464 | -0.0241 | -94.5082
-13.5 | -1.356 | 0.01397 | -0.0197 | -97.0651
-13 | -1.3167 | 0.01333 | -0.0174 | -98.7772
-12.5 | -1.2732 | 0.01274 | -0.0157 | -99.9372
-12 | -1.2278 | 0.01215 | -0.0143 | -101.0535
-11.5 | -1.1827 | 0.01145 | -0.0129 | -103.2926
-11 | -1.1346 | 0.01088 | -0.0119 | -104.2831
-10.5 | -1.0846 | 0.01038 | -0.0112 | -104.4894
-10 | -1.0334 | 0.00995 | -0.0108 | -103.8593
-9.5 | -0.9811 | 0.00954 | -0.0105 | -102.8407
-9 | -0.928 | 0.00918 | -0.0103 | -101.0893
-8.5 | -0.8746 | 0.00879 | -0.0101 | -99.4994
-8 | -0.821 | 0.00838 | -0.01 | -97.9714
-7.5 | -0.7663 | 0.00807 | -0.0101 | -94.9566
-7 | -0.7108 | 0.00778 | -0.0103 | -91.3625
-6.5 | -0.6548 | 0.00753 | -0.0106 | -86.9588
-6 | -0.5991 | 0.00722 | -0.0108 | -82.9778
-5.5 | -0.5425 | 0.00699 | -0.0112 | -77.6109
-5 | -0.4855 | 0.00678 | -0.0117 | -71.6077
-4.5 | -0.4286 | 0.00655 | -0.0122 | -65.4351
-4 | -0.3711 | 0.00637 | -0.0127 | -58.2575
-3.5 | -0.3137 | 0.00615 | -0.0133 | -51.0081
-2.5 | -0.2 | 0.00554 | -0.0142 | -36.1011
-2 | -0.1439 | 0.00508 | -0.0147 | -28.3268
-1.5 | -0.0879 | 0.00456 | -0.0152 | -19.2763
-1 | -0.0324 | 0.00395 | -0.0157 | -8.2025
-0.5 | 0.0245 | 0.00355 | -0.0163 | 6.9014
0 | 0.0837 | 0.00354 | -0.0171 | 23.6441
0.5 | 0.1429 | 0.00356 | -0.018 | 40.1404
1 | 0.202 | 0.00358 | -0.0188 | 56.4246
1.5 | 0.2598 | 0.00379 | -0.0195 | 68.5488
2.5 | 0.3672 | 0.00522 | -0.0199 | 70.3448
3.5 | 0.4756 | 0.0063 | -0.0201 | 75.4921
4 | 0.5304 | 0.0067 | -0.0203 | 79.1642
4.5 | 0.5861 | 0.00699 | -0.0206 | 83.8484
5 | 0.6418 | 0.00724 | -0.0208 | 88.6464
5.5 | 0.6976 | 0.00747 | -0.0211 | 93.3869
6 | 0.7524 | 0.00776 | -0.0212 | 96.9588
6.5 | 0.8073 | 0.00801 | -0.0214 | 100.7865
7 | 0.8611 | 0.00833 | -0.0213 | 103.3733
7.5 | 0.9144 | 0.00865 | -0.0212 | 105.711
8 | 0.9673 | 0.00897 | -0.021 | 107.8372
8.5 | 1.0188 | 0.00935 | -0.0206 | 108.9626
9 | 1.0684 | 0.00981 | -0.0198 | 108.9093
9.5 | 1.1183 | 0.0102 | -0.0191 | 109.6373
10 | 1.1668 | 0.01061 | -0.0182 | 109.9717
10.5 | 1.213 | 0.01109 | -0.0169 | 109.3778
11 | 1.2559 | 0.01165 | -0.0151 | 107.8026
11.5 | 1.2916 | 0.01226 | -0.0119 | 105.3507
12 | 1.3204 | 0.01283 | -0.0075 | 102.915
12.5 | 1.3487 | 0.01346 | -0.0032 | 100.2006
13.5 | 1.416 | 0.01521 | 0.0019 | 93.0966
14 | 1.4458 | 0.01635 | 0.0047 | 88.4281
14.5 | 1.4731 | 0.01772 | 0.0076 | 83.1321
15 | 1.4999 | 0.0192 | 0.0102 | 78.1198
15.5 | 1.5231 | 0.02098 | 0.0129 | 72.5977
16 | 1.5489 | 0.02271 | 0.0151 | 68.2034
16.5 | 1.5738 | 0.02455 | 0.017 | 64.1059
17 | 1.5949 | 0.02676 | 0.019 | 59.6001
17.5 | 1.6147 | 0.02914 | 0.0208 | 55.4118
18 | 1.6328 | 0.03182 | 0.0223 | 51.3136
18.5 | 1.646 | 0.03505 | 0.0236 | 46.9615
19 | 1.6598 | 0.03844 | 0.0245 | 43.179
19.5 | 1.6647 | 0.04284 | 0.0251 | 38.8585
20 | 1.6724 | 0.04725 | 0.0252 | 35.3947

## 101. Re 8M Mach 0.25 (1)
BIGFOIL.COM POLAR EXPORT
NACA65-114 a=0.6
NACA65-114 a=0.6 |  |  |  | Cl Max: | 1.076 | at alpha= | 10.5 | deg
JavaFoil+Calcfoil stall+Eppler ext transition |  |  |  | L/D Max: | 94.012 | at alpha= | 5.5 | deg
Re: | 8000000 |  |  | Cd Min: | 0.0045 | at alpha= | 0 | deg
Mach: | 0.25 |  |  | Cl=0 at alpha= | -0.69841 | deg
|  |  |  | @ Cl=0.1, Cd= | 0.0045041
|  |  |  | @ Cl=0.4, Cd= | 0.0048436
|  |  |  | @ Cl=0.6, Cd= | 0.11826
alpha (deg) | Cl | Cd | Cm | Cl/Cd
-16 | -0.453 | 0.12675 | 0.005 | -3.576
-15.5 | -0.511 | 0.11604 | 0.004 | -4.408
-15 | -0.566 | 0.10844 | 0.004 | -5.215
-14.5 | -0.615 | 0.10228 | 0.004 | -6.015
-14 | -0.66 | 0.0951 | 0.003 | -6.938
-13.5 | -0.7 | 0.0884 | 0.003 | -7.92
-13 | -0.736 | 0.08054 | 0.003 | -9.134
-12.5 | -0.854 | 0.03005 | 0.004 | -28.417
-12 | -0.918 | 0.01722 | 0.003 | -53.293
-11.5 | -0.937 | 0.01462 | 0.003 | -64.118
-11 | -0.943 | 0.01345 | 0.002 | -70.1
-10.5 | -0.94 | 0.01249 | 0.001 | -75.278
-10 | -0.929 | 0.01178 | 0 | -78.92
-9.5 | -0.912 | 0.0111 | 0 | -82.203
-9 | -0.888 | 0.01056 | -0.001 | -84.066
-8.5 | -0.859 | 0.00924 | -0.002 | -92.93
-8 | -0.825 | 0.00975 | -0.003 | -84.576
-7.5 | -0.783 | 0.00928 | -0.004 | -84.413
-7 | -0.737 | 0.00889 | -0.004 | -82.961
-6.5 | -0.688 | 0.0085 | -0.005 | -81.008
-6 | -0.636 | 0.0082 | -0.006 | -77.536
-5.5 | -0.582 | 0.00794 | -0.007 | -73.293
-5 | -0.525 | 0.00769 | -0.008 | -68.269
-4.5 | -0.467 | 0.00743 | -0.008 | -62.871
-4 | -0.407 | 0.00718 | -0.009 | -56.708
-3.5 | -0.347 | 0.007 | -0.01 | -49.516
-3 | -0.286 | 0.00676 | -0.011 | -42.219
-2.5 | -0.224 | 0.00517 | -0.012 | -43.343
-2 | -0.162 | 0.00461 | -0.013 | -35.177
-1.5 | -0.1 | 0.00454 | -0.013 | -22.049
-1 | -0.038 | 0.00451 | -0.014 | -8.364
-0.5 | 0.025 | 0.00451 | -0.015 | 5.484
0 | 0.087 | 0.0045 | -0.016 | 19.4
0.5 | 0.15 | 0.00452 | -0.017 | 33.105
1 | 0.212 | 0.00459 | -0.018 | 46.219
1.5 | 0.275 | 0.00462 | -0.019 | 59.427
2 | 0.336 | 0.00469 | -0.019 | 71.705
2.5 | 0.398 | 0.00482 | -0.02 | 82.596
3 | 0.459 | 0.00554 | -0.021 | 82.856
3.5 | 0.52 | 0.0061 | -0.022 | 85.211
4 | 0.58 | 0.00757 | -0.023 | 76.585
4.5 | 0.639 | 0.00779 | -0.024 | 81.953
5 | 0.696 | 0.00806 | -0.024 | 86.342
5.5 | 0.751 | 0.00799 | -0.025 | 94.012
6 | 0.804 | 0.00894 | -0.026 | 89.953
6.5 | 0.854 | 0.00932 | -0.027 | 91.66
7 | 0.901 | 0.0097 | -0.028 | 92.887
7.5 | 0.944 | 0.01018 | -0.028 | 92.716
8 | 0.984 | 0.01065 | -0.029 | 92.329
8.5 | 1.018 | 0.01119 | -0.03 | 91.024
9 | 1.046 | 0.01183 | -0.03 | 88.414
9.5 | 1.064 | 0.01243 | -0.031 | 85.624
10 | 1.074 | 0.01324 | -0.032 | 81.117
10.5 | 1.076 | 0.01403 | -0.033 | 76.685
11 | 1.069 | 0.01488 | -0.033 | 71.815
11.5 | 1.052 | 0.01598 | -0.034 | 65.81
12 | 1.025 | 0.01739 | -0.034 | 58.965
12.5 | 0.988 | 0.01922 | -0.035 | 51.42
13 | 0.935 | 0.02334 | -0.035 | 40.049
13.5 | 0.772 | 0.07947 | -0.025 | 9.717
14 | 0.712 | 0.09691 | -0.02 | 7.349
14.5 | 0.66 | 0.10545 | -0.019 | 6.257
15 | 0.604 | 0.1119 | -0.019 | 5.397
15.5 | 0.544 | 0.11826 | -0.02 | 4.603

## 102. Re 8M Mach 0.25 (2)
BIGFOIL.COM POLAR EXPORT
NACA65-114 a=0.6
NACA65-114 a=0.6 |  |  |  | Cl Max: | 1.5539 | at alpha= | 17.5 | deg
XFOIL ncrit=9 |  |  |  | L/D Max: | 106.832 | at alpha= | 9 | deg
Re: | 8000000 |  |  | Cd Min: | 0.12474 | at alpha= | -20 | deg
Mach: | 0.25 |  |  | Cl=0 at alpha= | -0.71599 | deg
|  |  |  | @ Cl=0.1, Cd= | 0.0035544
|  |  |  | @ Cl=0.4, Cd= | 0.0055332
|  |  |  | @ Cl=0.6, Cd= | 0.0070925
alpha (deg) | Cl | Cd | Cm | Cl/Cd
-20 | -1.1593 | 0.12474 | -0.0138 | -9.2937
-19.5 | -1.2756 | 0.09489 | -0.0349 | -13.4429
-19 | -1.3282 | 0.07788 | -0.0465 | -17.0544
-18.5 | -1.3698 | 0.0643 | -0.0546 | -21.3033
-18 | -1.4 | 0.05373 | -0.0595 | -26.0562
-17.5 | -1.4102 | 0.04644 | -0.0615 | -30.3661
-17 | -1.4248 | 0.03946 | -0.0622 | -36.1075
-16.5 | -1.4263 | 0.03432 | -0.0615 | -41.5589
-16 | -1.4261 | 0.02974 | -0.0596 | -47.9523
-15 | -1.4189 | 0.02225 | -0.0529 | -63.7708
-14.5 | -1.3951 | 0.02014 | -0.0498 | -69.2701
-14 | -1.3714 | 0.0184 | -0.0456 | -74.5326
-13.5 | -1.3459 | 0.01685 | -0.0412 | -79.8754
-13 | -1.3165 | 0.01563 | -0.0368 | -84.229
-12.5 | -1.2895 | 0.0145 | -0.0315 | -88.931
-12 | -1.2585 | 0.0137 | -0.0263 | -91.8613
-11.5 | -1.2138 | 0.01296 | -0.0234 | -93.6574
-11 | -1.1674 | 0.01217 | -0.0209 | -95.9244
-10.5 | -1.1208 | 0.01128 | -0.0185 | -99.3617
-10 | -1.0692 | 0.01066 | -0.0169 | -100.3002
-9.5 | -1.0157 | 0.01013 | -0.0156 | -100.2665
-9 | -0.9609 | 0.00964 | -0.0146 | -99.6784
-8.5 | -0.905 | 0.00923 | -0.0139 | -98.0498
-8 | -0.8491 | 0.00878 | -0.0133 | -96.7084
-7.5 | -0.7928 | 0.00835 | -0.0127 | -94.9461
-7 | -0.7353 | 0.008 | -0.0125 | -91.9125
-6.5 | -0.6772 | 0.00771 | -0.0124 | -87.834
-6 | -0.6188 | 0.00741 | -0.0124 | -83.5088
-5.5 | -0.5604 | 0.00712 | -0.0125 | -78.7079
-5 | -0.5013 | 0.00689 | -0.0128 | -72.7576
-4.5 | -0.4422 | 0.00666 | -0.0131 | -66.3964
-4 | -0.3827 | 0.00644 | -0.0136 | -59.4255
-3.5 | -0.3232 | 0.00624 | -0.014 | -51.7949
-3 | -0.2639 | 0.006 | -0.0145 | -43.9833
-2.5 | -0.2055 | 0.00563 | -0.0149 | -36.5009
-2 | -0.148 | 0.00515 | -0.0153 | -28.7379
-1.5 | -0.0903 | 0.0046 | -0.0157 | -19.6304
-1 | -0.0334 | 0.00396 | -0.0162 | -8.4343
-0.5 | 0.0254 | 0.00356 | -0.0168 | 7.1348
0 | 0.0866 | 0.00355 | -0.0177 | 24.3944
0.5 | 0.1478 | 0.00357 | -0.0186 | 41.4006
1 | 0.2089 | 0.00359 | -0.0195 | 58.1894
1.5 | 0.2687 | 0.00379 | -0.0202 | 70.8971
2 | 0.3231 | 0.00466 | -0.0202 | 69.3348
2.5 | 0.3786 | 0.00531 | -0.0203 | 71.2994
3 | 0.4342 | 0.00589 | -0.0203 | 73.7182
3.5 | 0.4897 | 0.00643 | -0.0203 | 76.1586
4 | 0.5461 | 0.00685 | -0.0203 | 79.7226
4.5 | 0.6039 | 0.00711 | -0.0205 | 84.9367
5 | 0.6616 | 0.00737 | -0.0206 | 89.7693
5.5 | 0.7188 | 0.00766 | -0.0205 | 93.8381
6 | 0.7759 | 0.00793 | -0.0205 | 97.8436
6.5 | 0.8322 | 0.00824 | -0.0202 | 100.9951
7 | 0.8874 | 0.00862 | -0.0197 | 102.9466
7.5 | 0.9427 | 0.00895 | -0.0191 | 105.3296
8 | 0.9964 | 0.00935 | -0.0183 | 106.5668
8.5 | 1.0478 | 0.00986 | -0.0169 | 106.2677
9 | 1.0993 | 0.01029 | -0.0156 | 106.8319
9.5 | 1.1487 | 0.01078 | -0.0138 | 106.5584
10 | 1.1948 | 0.01135 | -0.0115 | 105.2687
10.5 | 1.2292 | 0.01199 | -0.0069 | 102.5188
11 | 1.2595 | 0.01275 | -0.0019 | 98.7843
11.5 | 1.2926 | 0.01357 | 0.0023 | 95.2542
12 | 1.3242 | 0.01451 | 0.0065 | 91.2612
13.5 | 1.4208 | 0.01857 | 0.0165 | 76.5105
14 | 1.4458 | 0.02056 | 0.0201 | 70.321
14.5 | 1.4717 | 0.02262 | 0.0232 | 65.0619
15 | 1.497 | 0.02484 | 0.0261 | 60.2657
15.5 | 1.5123 | 0.02787 | 0.0292 | 54.2626
16 | 1.5294 | 0.03099 | 0.0316 | 49.3514
16.5 | 1.549 | 0.03412 | 0.0336 | 45.3986
17 | 1.5505 | 0.039 | 0.0354 | 39.7564
17.5 | 1.5539 | 0.04409 | 0.0363 | 35.2438
18 | 1.5488 | 0.0504 | 0.0363 | 30.7302
18.5 | 1.5357 | 0.05814 | 0.035 | 26.4138
19 | 1.518 | 0.06709 | 0.0322 | 22.6263
19.5 | 1.4787 | 0.0797 | 0.0264 | 18.5533
20 | 1.4422 | 0.09329 | 0.0188 | 15.4593

## 103. Re 8M Mach 0.50 (1)
BIGFOIL.COM POLAR EXPORT
NACA65-114 a=0.6
NACA65-114 a=0.6 |  |  |  | Cl Max: | 1.132 | at alpha= | 20 | deg
JavaFoil+Calcfoil stall+Eppler ext transition |  |  |  | L/D Max: | 85.124 | at alpha= | 3 | deg
Re: | 8000000 |  |  | Cd Min: | 0.00461 | at alpha= | -0.5 | deg
Mach: | 0.5 |  |  | Cl=0 at alpha= | -0.7 | deg
|  |  |  | @ Cl=0.1, Cd= | 0.0046309
|  |  |  | @ Cl=0.4, Cd= | 0.0051047
|  |  |  | @ Cl=0.6, Cd= | 0.0083438
alpha (deg) | Cl | Cd | Cm | Cl/Cd
-20 | -1.069 | 0.14747 | 0.011 | -7.25
-19.5 | -1.036 | 0.1452 | 0.01 | -7.133
-19 | -1.005 | 0.14252 | 0.009 | -7.053
-18.5 | -0.978 | 0.13792 | 0.008 | -7.094
-18 | -0.957 | 0.13497 | 0.008 | -7.093
-17.5 | -0.929 | 0.12727 | 0.008 | -7.301
-17 | -0.898 | 0.1257 | 0.007 | -7.146
-16.5 | -0.869 | 0.12158 | 0.006 | -7.147
-16 | -0.842 | 0.1179 | 0.006 | -7.143
-15.5 | -0.818 | 0.11318 | 0.006 | -7.227
-15 | -0.79 | 0.1058 | 0.005 | -7.466
-14.5 | -0.762 | 0.09924 | 0.005 | -7.682
-14 | -0.737 | 0.09093 | 0.004 | -8.109
-13.5 | -0.716 | 0.08084 | 0.004 | -8.863
-13 | -0.679 | 0.09168 | 0.003 | -7.402
-12.5 | -0.652 | 0.08512 | 0.003 | -7.661
-12 | -0.628 | 0.07595 | 0.002 | -8.267
-11.5 | -0.665 | 0.03359 | 0.003 | -19.8
-11 | -0.678 | 0.01761 | 0.002 | -38.485
-10.5 | -0.54 | 0.07181 | 0.001 | -7.526
-10 | -0.515 | 0.0633 | 0 | -8.14
-9.5 | -0.491 | 0.05716 | 0 | -8.585
-9 | -0.555 | 0.01386 | -0.001 | -40.041
-8.5 | -0.526 | 0.01241 | -0.002 | -42.366
-8 | -0.403 | 0.0519 | -0.001 | -7.773
-7.5 | -0.518 | 0.04636 | -0.002 | -11.164
-7 | -0.714 | 0.01072 | -0.005 | -66.592
-6.5 | -0.709 | 0.00987 | -0.006 | -71.851
-6 | -0.678 | 0.00851 | -0.007 | -79.67
-5.5 | -0.633 | 0.00897 | -0.008 | -70.542
-5 | -0.577 | 0.00859 | -0.009 | -67.206
-4.5 | -0.517 | 0.00816 | -0.009 | -63.362
-4 | -0.452 | 0.00784 | -0.01 | -57.664
-3.5 | -0.386 | 0.00756 | -0.011 | -51.05
-3 | -0.318 | 0.00724 | -0.012 | -44.003
-2.5 | -0.25 | 0.00551 | -0.013 | -45.412
-2 | -0.181 | 0.00475 | -0.014 | -38.114
-1.5 | -0.112 | 0.00466 | -0.015 | -23.971
-1 | -0.042 | 0.00466 | -0.016 | -9.055
-0.5 | 0.028 | 0.00461 | -0.017 | 5.998
0 | 0.098 | 0.00463 | -0.018 | 21.067
0.5 | 0.167 | 0.00466 | -0.019 | 35.95
1 | 0.237 | 0.00471 | -0.02 | 50.347
1.5 | 0.307 | 0.00474 | -0.021 | 64.71
2 | 0.376 | 0.0049 | -0.022 | 76.603
2.5 | 0.444 | 0.00548 | -0.023 | 81.147
3 | 0.512 | 0.00602 | -0.024 | 85.124
3.5 | 0.577 | 0.00822 | -0.024 | 70.256
4 | 0.642 | 0.00857 | -0.025 | 74.909
4.5 | 0.704 | 0.00896 | -0.026 | 78.521
5 | 0.762 | 0.00938 | -0.027 | 81.266
5.5 | 0.815 | 0.00988 | -0.028 | 82.475
6 | 0.861 | 0.01046 | -0.029 | 82.297
6.5 | 0.895 | 0.01119 | -0.03 | 79.971
7 | 0.909 | 0.01209 | -0.03 | 75.23
7.5 | 0.885 | 0.01303 | -0.031 | 67.9
8 | 0.58 | 0.01402 | -0.032 | 41.406
8.5 | 0.506 | 0.05514 | -0.016 | 9.175
9 | 0.534 | 0.05822 | -0.018 | 9.174
9.5 | 0.674 | 0.01657 | -0.034 | 40.668
10 | 0.702 | 0.01841 | -0.035 | 38.118
10.5 | 0.617 | 0.06773 | -0.02 | 9.115
11 | 0.641 | 0.07779 | -0.018 | 8.236
11.5 | 0.793 | 0.02147 | -0.037 | 36.918
12 | 0.805 | 0.0279 | -0.037 | 28.856
12.5 | 0.727 | 0.08272 | -0.023 | 8.789
13 | 0.75 | 0.09266 | -0.022 | 8.098
13.5 | 0.777 | 0.10194 | -0.023 | 7.623
14 | 0.809 | 0.0925 | -0.025 | 8.746
14.5 | 0.833 | 0.10123 | -0.025 | 8.231
15 | 0.863 | 0.10609 | -0.027 | 8.134
15.5 | 0.89 | 0.11372 | -0.027 | 7.823
16 | 0.911 | 0.11653 | -0.026 | 7.814
16.5 | 0.939 | 0.12083 | -0.027 | 7.775
17 | 0.975 | 0.12081 | -0.03 | 8.068
17.5 | 1 | 0.12982 | -0.031 | 7.704
18 | 1.019 | 0.13148 | -0.029 | 7.747
18.5 | 1.048 | 0.13747 | -0.03 | 7.624
19 | 1.086 | 0.13449 | -0.034 | 8.075
19.5 | 1.122 | 0.13362 | -0.036 | 8.394
20 | 1.132 | 0.15862 | -0.033 | 7.136

## 104. Re 8M Mach 0.50 (2)
BIGFOIL.COM POLAR EXPORT
NACA65-114 a=0.6
NACA65-114 a=0.6 |  |  |  | Cl Max: | 1.0555 | at alpha= | 9 | deg
XFOIL ncrit=9 |  |  |  | L/D Max: | 96.3114 | at alpha= | 6.5 | deg
Re: | 8000000 |  |  | Cd Min: | 0.12584 | at alpha= | 14 | deg
Mach: | 0.5 |  |  | Cl=0 at alpha= | -99 | deg
|  |  |  | @ Cl=0.1, Cd= | 0.00362
|  |  |  | @ Cl=0.4, Cd= | 0.0051927
|  |  |  | @ Cl=0.6, Cd= | 0.0073437
alpha (deg) | Cl | Cd | Cm | Cl/Cd
0 | 0.0999 | 0.00362 | -0.0202 | 27.5967
0.5 | 0.17 | 0.00363 | -0.0212 | 46.832
1 | 0.2401 | 0.00367 | -0.0222 | 65.4223
1.5 | 0.3092 | 0.00384 | -0.023 | 80.5208
2 | 0.3695 | 0.00475 | -0.0226 | 77.7895
3 | 0.4873 | 0.00646 | -0.0208 | 75.4334
3.5 | 0.5478 | 0.00707 | -0.0198 | 77.4823
4.5 | 0.6775 | 0.00775 | -0.0183 | 87.4194
5 | 0.741 | 0.00814 | -0.0169 | 91.0319
5.5 | 0.8044 | 0.00852 | -0.0153 | 94.4131
6 | 0.8645 | 0.00901 | -0.0127 | 95.9489
6.5 | 0.9217 | 0.00957 | -0.0094 | 96.3114
7 | 0.9676 | 0.01017 | -0.0039 | 95.1426
7.5 | 1.0034 | 0.01109 | 0.0032 | 90.4779
8 | 1.0323 | 0.01259 | 0.0106 | 81.9936
8.5 | 1.0538 | 0.01471 | 0.0182 | 71.6383
9 | 1.0555 | 0.01819 | 0.0268 | 58.0264
9.5 | 1.0504 | 0.02294 | 0.0344 | 45.789
10 | 1.0334 | 0.02903 | 0.0404 | 35.5977
10.5 | 1.004 | 0.03633 | 0.0442 | 27.6356
11 | 0.9636 | 0.04528 | 0.0452 | 21.2809
11.5 | 0.9267 | 0.05444 | 0.0444 | 17.0224
12.5 | 0.865 | 0.08094 | 0.027 | 10.6869
13 | 0.8423 | 0.09592 | 0.0165 | 8.7813
13.5 | 0.8232 | 0.11132 | 0.0069 | 7.3949
14 | 0.8061 | 0.12584 | -0.0023 | 6.4058

## 105. Re 10M Mach 0.00 (1)
BIGFOIL.COM POLAR EXPORT
NACA65-114 a=0.6
NACA65-114 a=0.6 |  |  |  | Cl Max: | 1.146 | at alpha= | 12 | deg
JavaFoil+Calcfoil stall+Eppler ext transition |  |  |  | L/D Max: | 113.583 | at alpha= | 7 | deg
Re: | 10000000 |  |  | Cd Min: | 0.00447 | at alpha= | -0.5 | deg
Mach: | 0 |  |  | Cl=0 at alpha= | -0.69672 | deg
|  |  |  | @ Cl=0.1, Cd= | 0.0044852
|  |  |  | @ Cl=0.4, Cd= | 0.00537
|  |  |  | @ Cl=0.6, Cd= | 0.0074126
alpha (deg) | Cl | Cd | Cm | Cl/Cd
-17.5 | -0.755 | 0.12216 | 0.007 | -6.178
-17 | -0.777 | 0.11449 | 0.006 | -6.783
-16.5 | -0.795 | 0.10956 | 0.006 | -7.261
-16 | -0.823 | 0.09553 | 0.006 | -8.613
-15.5 | -0.851 | 0.08147 | 0.006 | -10.447
-15 | -0.958 | 0.0296 | 0.007 | -32.368
-14.5 | -0.983 | 0.02483 | 0.007 | -39.581
-14 | -1.014 | 0.01861 | 0.006 | -54.51
-13.5 | -1.028 | 0.01659 | 0.006 | -61.982
-13 | -1.037 | 0.015 | 0.005 | -69.151
-12.5 | -1.04 | 0.0139 | 0.004 | -74.784
-12 | -1.035 | 0.01287 | 0.003 | -80.413
-11.5 | -1.023 | 0.0121 | 0.003 | -84.512
-11 | -1.006 | 0.01149 | 0.002 | -87.554
-10.5 | -0.984 | 0.01093 | 0.001 | -90.041
-10 | -0.959 | 0.01038 | 0 | -92.434
-9.5 | -0.93 | 0.00917 | 0 | -101.454
-9 | -0.897 | 0.00974 | -0.001 | -92.042
-8.5 | -0.858 | 0.00923 | -0.002 | -92.958
-8 | -0.815 | 0.00887 | -0.003 | -91.955
-7.5 | -0.77 | 0.00848 | -0.003 | -90.803
-7 | -0.722 | 0.0082 | -0.004 | -88.098
-6.5 | -0.672 | 0.00794 | -0.005 | -84.679
-6 | -0.62 | 0.0077 | -0.006 | -80.529
-5.5 | -0.566 | 0.00745 | -0.007 | -75.919
-5 | -0.51 | 0.00721 | -0.007 | -70.714
-4.5 | -0.453 | 0.00703 | -0.008 | -64.441
-4 | -0.395 | 0.00682 | -0.009 | -57.91
-3.5 | -0.336 | 0.0067 | -0.01 | -50.151
-3 | -0.277 | 0.00648 | -0.011 | -42.726
-2.5 | -0.217 | 0.00535 | -0.011 | -40.579
-2 | -0.157 | 0.00501 | -0.012 | -31.367
-1.5 | -0.097 | 0.00461 | -0.013 | -20.996
-1 | -0.037 | 0.00448 | -0.014 | -8.149
-0.5 | 0.024 | 0.00447 | -0.015 | 5.354
0 | 0.084 | 0.00448 | -0.016 | 18.828
0.5 | 0.145 | 0.0045 | -0.016 | 32.24
1 | 0.205 | 0.00453 | -0.017 | 45.395
1.5 | 0.266 | 0.00458 | -0.018 | 58.059
2 | 0.326 | 0.005 | -0.019 | 65.11
2.5 | 0.385 | 0.00527 | -0.02 | 73.087
3 | 0.445 | 0.00567 | -0.02 | 78.502
3.5 | 0.504 | 0.00617 | -0.021 | 81.682
4 | 0.563 | 0.00751 | -0.022 | 74.901
4.5 | 0.62 | 0.00736 | -0.023 | 84.181
5 | 0.676 | 0.00756 | -0.024 | 89.45
5.5 | 0.731 | 0.00781 | -0.024 | 93.535
6 | 0.784 | 0.00809 | -0.025 | 96.897
6.5 | 0.835 | 0.00795 | -0.026 | 104.978
7 | 0.884 | 0.00778 | -0.027 | 113.583
7.5 | 0.93 | 0.00932 | -0.027 | 99.72
8 | 0.973 | 0.00968 | -0.028 | 100.452
8.5 | 1.013 | 0.01012 | -0.029 | 100.036
9 | 1.048 | 0.01063 | -0.03 | 98.553
9.5 | 1.077 | 0.01108 | -0.03 | 97.195
10 | 1.101 | 0.01158 | -0.031 | 95.055
10.5 | 1.12 | 0.01217 | -0.032 | 92.062
11 | 1.134 | 0.01283 | -0.032 | 88.391
11.5 | 1.143 | 0.01355 | -0.033 | 84.34
12 | 1.146 | 0.01435 | -0.034 | 79.915
12.5 | 1.145 | 0.01527 | -0.034 | 74.967
13 | 1.138 | 0.01636 | -0.035 | 69.568
13.5 | 1.127 | 0.01758 | -0.036 | 64.093
14 | 1.109 | 0.01937 | -0.036 | 57.266
14.5 | 1.086 | 0.0219 | -0.036 | 49.59
15 | 1.061 | 0.02432 | -0.037 | 43.642
15.5 | 1.02 | 0.03175 | -0.036 | 32.138
16 | 0.99 | 0.03587 | -0.037 | 27.616
16.5 | 0.868 | 0.09721 | -0.028 | 8.931
17 | 0.84 | 0.10636 | -0.028 | 7.9

## 106. Re 10M Mach 0.00 (2)
BIGFOIL.COM POLAR EXPORT
NACA65-114 a=0.6
NACA65-114 a=0.6 |  |  |  | Cl Max: | 1.7115 | at alpha= | 20 | deg
XFOIL ncrit=9 |  |  |  | L/D Max: | 116.038 | at alpha= | 10 | deg
Re: | 10000000 |  |  | Cd Min: | 0.04064 | at alpha= | 20 | deg
Mach: | 0 |  |  | Cl=0 at alpha= | -0.72364 | deg
|  |  |  | @ Cl=0.1, Cd= | 0.0034629
|  |  |  | @ Cl=0.4, Cd= | 0.0055627
|  |  |  | @ Cl=0.6, Cd= | 0.0067991
alpha (deg) | Cl | Cd | Cm | Cl/Cd
-20 | -1.662 | 0.03409 | -0.0468 | -48.7533
-19.5 | -1.6496 | 0.03097 | -0.046 | -53.2644
-19 | -1.6346 | 0.02823 | -0.0448 | -57.9029
-18.5 | -1.6172 | 0.02581 | -0.0434 | -62.6579
-18 | -1.5996 | 0.02354 | -0.0415 | -67.9524
-17.5 | -1.5756 | 0.02183 | -0.0398 | -72.1759
-17 | -1.5556 | 0.01995 | -0.0373 | -77.9749
-16.5 | -1.5336 | 0.01834 | -0.0346 | -83.6205
-16 | -1.511 | 0.01687 | -0.0315 | -89.5673
-15.5 | -1.4863 | 0.01585 | -0.0282 | -93.7729
-15 | -1.4607 | 0.01494 | -0.0245 | -97.7711
-14.5 | -1.4352 | 0.01414 | -0.0204 | -101.4993
-14 | -1.4068 | 0.01351 | -0.0163 | -104.1303
-13.5 | -1.3661 | 0.01291 | -0.0145 | -105.8172
-13 | -1.3227 | 0.01235 | -0.0131 | -107.1012
-12.5 | -1.277 | 0.01183 | -0.012 | -107.9459
-12 | -1.2297 | 0.01136 | -0.0112 | -108.2482
-11.5 | -1.1819 | 0.01083 | -0.0104 | -109.132
-11 | -1.1335 | 0.01029 | -0.0097 | -110.1555
-10.5 | -1.0835 | 0.00982 | -0.0092 | -110.336
-10 | -1.0322 | 0.00939 | -0.0089 | -109.9255
-9.5 | -0.9799 | 0.00902 | -0.0088 | -108.6364
-9 | -0.9266 | 0.00869 | -0.0088 | -106.6283
-8.5 | -0.8726 | 0.00839 | -0.009 | -104.0048
-8 | -0.819 | 0.00803 | -0.009 | -101.9925
-7.5 | -0.7645 | 0.0077 | -0.0092 | -99.2857
-7 | -0.7093 | 0.00744 | -0.0095 | -95.336
-6.5 | -0.6534 | 0.0072 | -0.0099 | -90.75
-5.5 | -0.5413 | 0.0067 | -0.0107 | -80.791
-5 | -0.4845 | 0.00652 | -0.0112 | -74.3098
-4.5 | -0.4277 | 0.00631 | -0.0118 | -67.7813
-4 | -0.3704 | 0.00613 | -0.0123 | -60.4241
-3.5 | -0.3132 | 0.00595 | -0.0129 | -52.6387
-3 | -0.2559 | 0.00573 | -0.0135 | -44.6597
-2.5 | -0.1992 | 0.00544 | -0.0141 | -36.6176
-2 | -0.1429 | 0.00502 | -0.0146 | -28.4661
-1.5 | -0.0864 | 0.00466 | -0.0152 | -18.5408
-1 | -0.0304 | 0.00417 | -0.0157 | -7.2902
-0.5 | 0.0246 | 0.00352 | -0.0162 | 6.9886
0 | 0.0832 | 0.00346 | -0.017 | 24.0462
0.5 | 0.142 | 0.00347 | -0.0179 | 40.9222
1 | 0.2008 | 0.00352 | -0.0187 | 57.0455
1.5 | 0.256 | 0.00403 | -0.0192 | 63.5236
2 | 0.3091 | 0.0048 | -0.0193 | 64.3958
2.5 | 0.3645 | 0.00525 | -0.0197 | 69.4286
3 | 0.419 | 0.00573 | -0.02 | 73.1239
4 | 0.5291 | 0.00649 | -0.0205 | 81.5254
4.5 | 0.585 | 0.00674 | -0.0209 | 86.7953
5 | 0.6408 | 0.00696 | -0.0213 | 92.069
5.5 | 0.6962 | 0.0072 | -0.0216 | 96.6944
6 | 0.7514 | 0.00744 | -0.0219 | 100.9946
6.5 | 0.8061 | 0.00769 | -0.0221 | 104.8244
7 | 0.8597 | 0.008 | -0.0221 | 107.4625
7.5 | 0.9136 | 0.00827 | -0.0222 | 110.4716
8 | 0.9664 | 0.00858 | -0.0222 | 112.634
8.5 | 1.018 | 0.00895 | -0.0219 | 113.743
9 | 1.0689 | 0.00932 | -0.0215 | 114.6888
9.5 | 1.1194 | 0.00968 | -0.0211 | 115.6405
10 | 1.1685 | 0.01007 | -0.0205 | 116.0377
10.5 | 1.2156 | 0.01053 | -0.0195 | 115.4416
11 | 1.2601 | 0.01107 | -0.0181 | 113.8302
11.5 | 1.3034 | 0.01157 | -0.0166 | 112.6534
12 | 1.3433 | 0.01204 | -0.0144 | 111.5698
12.5 | 1.3715 | 0.01257 | -0.01 | 109.109
13 | 1.3983 | 0.01321 | -0.0057 | 105.8516
14.5 | 1.4877 | 0.01614 | 0.003 | 92.1747
15 | 1.5158 | 0.01737 | 0.0056 | 87.2654
15.5 | 1.543 | 0.01873 | 0.008 | 82.3812
16 | 1.5699 | 0.02018 | 0.0102 | 77.7948
16.5 | 1.5957 | 0.02177 | 0.0123 | 73.2981
17 | 1.6193 | 0.02358 | 0.0143 | 68.6726
17.5 | 1.6406 | 0.02563 | 0.0162 | 64.0109
18 | 1.6607 | 0.02785 | 0.0179 | 59.6302
18.5 | 1.6748 | 0.03067 | 0.0196 | 54.6071
19 | 1.6933 | 0.03327 | 0.0207 | 50.8957
19.5 | 1.6993 | 0.03714 | 0.0219 | 45.7539
20 | 1.7115 | 0.04064 | 0.0225 | 42.1137

## 107. Re 10M Mach 0.10 (1)
BIGFOIL.COM POLAR EXPORT
NACA65-114 a=0.6
NACA65-114 a=0.6 |  |  |  | Cl Max: | 1.134 | at alpha= | 11.5 | deg
JavaFoil+Calcfoil stall+Eppler ext transition |  |  |  | L/D Max: | 113.113 | at alpha= | 7 | deg
Re: | 10000000 |  |  | Cd Min: | 0.00446 | at alpha= | -0.5 | deg
Mach: | 0.1 |  |  | Cl=0 at alpha= | -0.69672 | deg
|  |  |  | @ Cl=0.1, Cd= | 0.0044725
|  |  |  | @ Cl=0.4, Cd= | 0.0053575
|  |  |  | @ Cl=0.6, Cd= | 0.0074095
alpha (deg) | Cl | Cd | Cm | Cl/Cd
-17.5 | -0.707 | 0.12618 | 0.006 | -5.602
-17 | -0.732 | 0.11883 | 0.006 | -6.159
-16.5 | -0.757 | 0.11028 | 0.006 | -6.861
-16 | -0.781 | 0.10263 | 0.006 | -7.607
-15.5 | -0.805 | 0.09341 | 0.006 | -8.62
-15 | -0.824 | 0.08805 | 0.005 | -9.358
-14.5 | -0.952 | 0.02614 | 0.007 | -36.42
-14 | -0.985 | 0.02008 | 0.006 | -49.04
-13.5 | -1.005 | 0.01744 | 0.006 | -57.614
-13 | -1.018 | 0.0155 | 0.005 | -65.7
-12.5 | -1.025 | 0.01425 | 0.004 | -71.912
-12 | -1.024 | 0.01313 | 0.003 | -77.988
-11.5 | -1.014 | 0.01236 | 0.003 | -82.051
-11 | -0.999 | 0.01166 | 0.002 | -85.742
-10.5 | -0.98 | 0.01106 | 0.001 | -88.649
-10 | -0.957 | 0.0105 | 0 | -91.149
-9.5 | -0.929 | 0.00927 | 0 | -100.116
-9 | -0.897 | 0.00989 | -0.001 | -90.751
-8.5 | -0.859 | 0.00935 | -0.002 | -91.885
-8 | -0.817 | 0.0089 | -0.003 | -91.853
-7.5 | -0.772 | 0.00859 | -0.003 | -89.891
-7 | -0.725 | 0.0083 | -0.004 | -87.34
-6.5 | -0.675 | 0.00794 | -0.005 | -85.009
-6 | -0.622 | 0.00769 | -0.006 | -80.884
-5.5 | -0.568 | 0.00744 | -0.007 | -76.306
-5 | -0.512 | 0.00724 | -0.007 | -70.796
-4.5 | -0.455 | 0.00707 | -0.008 | -64.362
-4 | -0.397 | 0.00689 | -0.009 | -57.59
-3.5 | -0.338 | 0.00669 | -0.01 | -50.437
-3 | -0.278 | 0.00647 | -0.011 | -42.986
-2.5 | -0.218 | 0.00534 | -0.011 | -40.856
-2 | -0.158 | 0.00499 | -0.012 | -31.651
-1.5 | -0.097 | 0.0046 | -0.013 | -21.161
-1 | -0.037 | 0.00447 | -0.014 | -8.213
-0.5 | 0.024 | 0.00446 | -0.015 | 5.396
0 | 0.085 | 0.00447 | -0.016 | 18.976
0.5 | 0.146 | 0.00448 | -0.016 | 32.494
1 | 0.206 | 0.00451 | -0.017 | 45.759
1.5 | 0.267 | 0.00456 | -0.018 | 58.544
2 | 0.327 | 0.00499 | -0.019 | 65.575
2.5 | 0.387 | 0.00526 | -0.02 | 73.668
3 | 0.447 | 0.00571 | -0.02 | 78.278
3.5 | 0.507 | 0.00619 | -0.021 | 81.77
4 | 0.565 | 0.0075 | -0.022 | 75.36
4.5 | 0.623 | 0.00735 | -0.023 | 84.666
5 | 0.679 | 0.00757 | -0.024 | 89.731
5.5 | 0.734 | 0.00781 | -0.025 | 94.017
6 | 0.787 | 0.00811 | -0.025 | 97.101
6.5 | 0.838 | 0.00799 | -0.026 | 104.949
7 | 0.887 | 0.00784 | -0.027 | 113.113
7.5 | 0.932 | 0.00938 | -0.028 | 99.382
8 | 0.975 | 0.00976 | -0.028 | 99.863
8.5 | 1.014 | 0.01021 | -0.029 | 99.378
9 | 1.048 | 0.01072 | -0.03 | 97.765
9.5 | 1.076 | 0.01126 | -0.031 | 95.55
10 | 1.099 | 0.01171 | -0.031 | 93.815
10.5 | 1.116 | 0.01244 | -0.032 | 89.723
11 | 1.128 | 0.01302 | -0.033 | 86.622
11.5 | 1.134 | 0.01377 | -0.033 | 82.36
12 | 1.134 | 0.01461 | -0.034 | 77.642
12.5 | 1.129 | 0.01559 | -0.034 | 72.445
13 | 1.118 | 0.01676 | -0.035 | 66.712
13.5 | 1.102 | 0.01827 | -0.036 | 60.308
14 | 1.079 | 0.02054 | -0.036 | 52.515
14.5 | 1.054 | 0.02254 | -0.036 | 46.737
15 | 1.019 | 0.02669 | -0.037 | 38.183
15.5 | 0.909 | 0.06623 | -0.032 | 13.732
16 | 0.861 | 0.08532 | -0.029 | 10.096
16.5 | 0.814 | 0.10851 | -0.026 | 7.502

## 108. Re 10M Mach 0.10 (2)
BIGFOIL.COM POLAR EXPORT
NACA65-114 a=0.6
NACA65-114 a=0.6 |  |  |  | Cl Max: | 1.6957 | at alpha= | 20 | deg
XFOIL ncrit=9 |  |  |  | L/D Max: | 115.359 | at alpha= | 9.5 | deg
Re: | 10000000 |  |  | Cd Min: | 0.04472 | at alpha= | 20 | deg
Mach: | 0.1 |  |  | Cl=0 at alpha= | -0.72423 | deg
|  |  |  | @ Cl=0.1, Cd= | 0.00347
|  |  |  | @ Cl=0.4, Cd= | 0.0055748
|  |  |  | @ Cl=0.6, Cd= | 0.0068058
alpha (deg) | Cl | Cd | Cm | Cl/Cd
-20 | -1.6502 | 0.03758 | -0.0503 | -43.9117
-19.5 | -1.6405 | 0.03387 | -0.0498 | -48.4352
-19 | -1.6285 | 0.03062 | -0.0488 | -53.1842
-18.5 | -1.6138 | 0.02778 | -0.0474 | -58.0922
-18 | -1.5973 | 0.02522 | -0.0457 | -63.3347
-17.5 | -1.5745 | 0.02326 | -0.0439 | -67.6913
-17 | -1.5523 | 0.02136 | -0.0417 | -72.6732
-16.5 | -1.5309 | 0.01954 | -0.039 | -78.347
-15.5 | -1.4855 | 0.01658 | -0.0326 | -89.5959
-15 | -1.4607 | 0.01552 | -0.0288 | -94.1173
-14.5 | -1.4342 | 0.0146 | -0.0248 | -98.2329
-14 | -1.4088 | 0.01385 | -0.0202 | -101.7184
-13.5 | -1.3734 | 0.01321 | -0.0171 | -103.9667
-13 | -1.3307 | 0.0126 | -0.0153 | -105.6111
-12.5 | -1.2853 | 0.01204 | -0.0139 | -106.7525
-12 | -1.238 | 0.01153 | -0.0128 | -107.3721
-11.5 | -1.1891 | 0.01105 | -0.0119 | -107.6109
-11 | -1.1408 | 0.01046 | -0.011 | -109.0631
-10.5 | -1.0907 | 0.00995 | -0.0103 | -109.6181
-10 | -1.0393 | 0.0095 | -0.0099 | -109.4
-9.5 | -0.9865 | 0.0091 | -0.0096 | -108.4066
-9 | -0.9329 | 0.00876 | -0.0095 | -106.4954
-8.5 | -0.8785 | 0.00844 | -0.0095 | -104.0877
-8 | -0.8243 | 0.00809 | -0.0095 | -101.8912
-7.5 | -0.7694 | 0.00774 | -0.0096 | -99.4057
-7 | -0.7138 | 0.00747 | -0.0098 | -95.5556
-6.5 | -0.6576 | 0.00722 | -0.0102 | -91.0803
-6 | -0.6012 | 0.00698 | -0.0105 | -86.1318
-5.5 | -0.5446 | 0.00672 | -0.0109 | -81.0417
-5 | -0.4874 | 0.00653 | -0.0114 | -74.6401
-4.5 | -0.4302 | 0.00633 | -0.0119 | -67.9621
-4 | -0.3726 | 0.00614 | -0.0125 | -60.684
-3.5 | -0.315 | 0.00596 | -0.0131 | -52.8523
-3 | -0.2573 | 0.00574 | -0.0137 | -44.8258
-2.5 | -0.2002 | 0.00546 | -0.0142 | -36.6667
-2 | -0.1436 | 0.00504 | -0.0147 | -28.4921
-1.5 | -0.0868 | 0.00466 | -0.0153 | -18.6266
-1 | -0.0305 | 0.00417 | -0.0158 | -7.3141
-0.5 | 0.0248 | 0.00352 | -0.0163 | 7.0455
0 | 0.0837 | 0.00347 | -0.0171 | 24.121
0.5 | 0.1429 | 0.00347 | -0.018 | 41.1816
1 | 0.202 | 0.00352 | -0.0189 | 57.3864
1.5 | 0.2576 | 0.00402 | -0.0193 | 64.0796
2 | 0.3109 | 0.0048 | -0.0194 | 64.7708
3 | 0.4213 | 0.00576 | -0.02 | 73.1424
3.5 | 0.4765 | 0.00619 | -0.0203 | 76.979
4 | 0.532 | 0.00651 | -0.0205 | 81.7204
4.5 | 0.5883 | 0.00676 | -0.0209 | 87.0266
5 | 0.6445 | 0.00698 | -0.0213 | 92.3352
5.5 | 0.7002 | 0.00723 | -0.0215 | 96.8465
6 | 0.7558 | 0.00747 | -0.0218 | 101.178
6.5 | 0.8108 | 0.00773 | -0.0219 | 104.89
7 | 0.8648 | 0.00804 | -0.0219 | 107.5622
7.5 | 0.919 | 0.00832 | -0.0219 | 110.4567
8 | 0.9721 | 0.00864 | -0.0218 | 112.5116
8.5 | 1.0239 | 0.00903 | -0.0214 | 113.3887
9 | 1.0752 | 0.0094 | -0.0209 | 114.383
9.5 | 1.1259 | 0.00976 | -0.0204 | 115.3586
10 | 1.1749 | 0.01019 | -0.0195 | 115.2993
10.5 | 1.2217 | 0.01068 | -0.0183 | 114.3914
11 | 1.2659 | 0.01123 | -0.0167 | 112.7248
11.5 | 1.3092 | 0.01173 | -0.0149 | 111.6113
12 | 1.343 | 0.01222 | -0.0113 | 109.9018
12.5 | 1.3718 | 0.01282 | -0.007 | 107.0047
13 | 1.398 | 0.01353 | -0.0025 | 103.3259
14 | 1.4607 | 0.01555 | 0.0031 | 93.9357
14.5 | 1.4881 | 0.01684 | 0.0061 | 88.367
15 | 1.5188 | 0.01803 | 0.0085 | 84.2374
15.5 | 1.5454 | 0.01953 | 0.011 | 79.1295
16 | 1.5721 | 0.02111 | 0.0133 | 74.4718
16.5 | 1.5975 | 0.02284 | 0.0154 | 69.9431
17 | 1.6188 | 0.02494 | 0.0176 | 64.9078
17.5 | 1.6378 | 0.02729 | 0.0197 | 60.0147
18 | 1.6559 | 0.02986 | 0.0214 | 55.4555
18.5 | 1.6678 | 0.03306 | 0.0231 | 50.4477
19 | 1.6841 | 0.03611 | 0.0241 | 46.6381
19.5 | 1.6873 | 0.04051 | 0.0251 | 41.6514
20 | 1.6957 | 0.04472 | 0.0254 | 37.9182

## 109. Re 10M Mach 0.25 (1)
BIGFOIL.COM POLAR EXPORT
NACA65-114 a=0.6
NACA65-114 a=0.6 |  |  |  | Cl Max: | 1.078 | at alpha= | 10.5 | deg
JavaFoil+Calcfoil stall+Eppler ext transition |  |  |  | L/D Max: | 100.943 | at alpha= | 6 | deg
Re: | 10000000 |  |  | Cd Min: | 0.00447 | at alpha= | -0.5 | deg
Mach: | 0.25 |  |  | Cl=0 at alpha= | -0.69841 | deg
|  |  |  | @ Cl=0.1, Cd= | 0.0044903
|  |  |  | @ Cl=0.4, Cd= | 0.0053267
|  |  |  | @ Cl=0.6, Cd= | 0.1161
alpha (deg) | Cl | Cd | Cm | Cl/Cd
-16 | -0.453 | 0.12393 | 0.005 | -3.659
-15.5 | -0.512 | 0.11455 | 0.004 | -4.471
-15 | -0.566 | 0.10747 | 0.004 | -5.267
-14.5 | -0.616 | 0.09982 | 0.004 | -6.167
-14 | -0.661 | 0.09348 | 0.004 | -7.071
-13.5 | -0.702 | 0.08632 | 0.003 | -8.129
-13 | -0.739 | 0.07763 | 0.003 | -9.523
-12.5 | -0.886 | 0.02042 | 0.004 | -43.369
-12 | -0.924 | 0.01579 | 0.003 | -58.521
-11.5 | -0.939 | 0.01407 | 0.003 | -66.757
-11 | -0.945 | 0.01282 | 0.002 | -73.737
-10.5 | -0.942 | 0.01197 | 0.001 | -78.71
-10 | -0.931 | 0.01129 | 0 | -82.468
-9.5 | -0.914 | 0.01066 | 0 | -85.75
-9 | -0.89 | 0.01018 | -0.001 | -87.44
-8.5 | -0.862 | 0.00989 | -0.002 | -87.125
-8 | -0.825 | 0.00934 | -0.003 | -88.321
-7.5 | -0.783 | 0.00899 | -0.004 | -87.089
-7 | -0.737 | 0.00854 | -0.004 | -86.379
-6.5 | -0.688 | 0.00825 | -0.005 | -83.379
-6 | -0.636 | 0.00787 | -0.006 | -80.827
-5.5 | -0.582 | 0.00764 | -0.007 | -76.153
-5 | -0.525 | 0.00739 | -0.008 | -71.09
-4.5 | -0.467 | 0.00717 | -0.008 | -65.178
-4 | -0.407 | 0.007 | -0.009 | -58.205
-3.5 | -0.347 | 0.00681 | -0.01 | -50.922
-3 | -0.286 | 0.0066 | -0.011 | -43.27
-2.5 | -0.224 | 0.00539 | -0.012 | -41.578
-2 | -0.162 | 0.00505 | -0.013 | -32.114
-1.5 | -0.1 | 0.0048 | -0.013 | -20.831
-1 | -0.038 | 0.00449 | -0.014 | -8.414
-0.5 | 0.025 | 0.00447 | -0.015 | 5.527
0 | 0.087 | 0.00448 | -0.016 | 19.456
0.5 | 0.15 | 0.00453 | -0.017 | 33.073
1 | 0.212 | 0.00456 | -0.018 | 46.477
1.5 | 0.275 | 0.00462 | -0.019 | 59.459
2 | 0.336 | 0.00506 | -0.019 | 66.484
2.5 | 0.398 | 0.00531 | -0.02 | 74.879
3 | 0.459 | 0.00582 | -0.021 | 78.959
3.5 | 0.52 | 0.00633 | -0.022 | 82.188
4 | 0.58 | 0.00765 | -0.023 | 75.861
4.5 | 0.639 | 0.00758 | -0.024 | 84.218
5 | 0.696 | 0.00783 | -0.024 | 88.93
5.5 | 0.752 | 0.00768 | -0.025 | 97.903
6 | 0.805 | 0.00797 | -0.026 | 100.943
6.5 | 0.855 | 0.00897 | -0.027 | 95.331
7 | 0.902 | 0.00935 | -0.028 | 96.521
7.5 | 0.945 | 0.0098 | -0.028 | 96.439
8 | 0.985 | 0.01026 | -0.029 | 96.008
8.5 | 1.02 | 0.01074 | -0.03 | 94.942
9 | 1.047 | 0.01139 | -0.031 | 91.951
9.5 | 1.066 | 0.01193 | -0.031 | 89.313
10 | 1.076 | 0.0127 | -0.032 | 84.72
10.5 | 1.078 | 0.01349 | -0.033 | 79.862
11 | 1.071 | 0.01427 | -0.033 | 75.042
11.5 | 1.054 | 0.01529 | -0.034 | 68.923
12 | 1.028 | 0.01653 | -0.035 | 62.172
12.5 | 0.99 | 0.01855 | -0.035 | 53.338
13 | 0.936 | 0.02258 | -0.035 | 41.452
13.5 | 0.781 | 0.07336 | -0.026 | 10.643
14 | 0.714 | 0.09393 | -0.021 | 7.605
14.5 | 0.66 | 0.1041 | -0.02 | 6.344
15 | 0.604 | 0.11164 | -0.02 | 5.414
15.5 | 0.545 | 0.1161 | -0.021 | 4.693

## 110. Re 10M Mach 0.25 (2)
BIGFOIL.COM POLAR EXPORT
NACA65-114 a=0.6
NACA65-114 a=0.6 |  |  |  | Cl Max: | 1.5873 | at alpha= | 17 | deg
XFOIL ncrit=9 |  |  |  | L/D Max: | 112.508 | at alpha= | 9 | deg
Re: | 10000000 |  |  | Cd Min: | 0.09176 | at alpha= | -20 | deg
Mach: | 0.25 |  |  | Cl=0 at alpha= | -0.72584 | deg
|  |  |  | @ Cl=0.1, Cd= | 0.0034722
|  |  |  | @ Cl=0.4, Cd= | 0.0055407
|  |  |  | @ Cl=0.6, Cd= | 0.0068618
alpha (deg) | Cl | Cd | Cm | Cl/Cd
-20 | -1.3495 | 0.09176 | -0.0388 | -14.7068
-19.5 | -1.3941 | 0.07656 | -0.049 | -18.2092
-19 | -1.4274 | 0.0644 | -0.056 | -22.1646
-18.5 | -1.4551 | 0.0542 | -0.0607 | -26.8469
-18 | -1.475 | 0.04591 | -0.063 | -32.1281
-17.5 | -1.4804 | 0.0398 | -0.0635 | -37.196
-17 | -1.4862 | 0.03423 | -0.0628 | -43.4181
-16.5 | -1.4814 | 0.02997 | -0.0611 | -49.4294
-16 | -1.4754 | 0.02614 | -0.0584 | -56.4422
-15.5 | -1.4615 | 0.02313 | -0.0553 | -63.1863
-15 | -1.4424 | 0.02078 | -0.0519 | -69.4129
-14.5 | -1.4252 | 0.01861 | -0.0473 | -76.5825
-14 | -1.4015 | 0.01694 | -0.0428 | -82.7332
-13.5 | -1.375 | 0.01555 | -0.038 | -88.4244
-13 | -1.3451 | 0.01451 | -0.0332 | -92.7016
-12.5 | -1.3185 | 0.0136 | -0.0273 | -96.9485
-12 | -1.2766 | 0.01283 | -0.0238 | -99.5012
-11.5 | -1.2292 | 0.01213 | -0.0213 | -101.3355
-11 | -1.179 | 0.01151 | -0.0193 | -102.4327
-10.5 | -1.1277 | 0.01088 | -0.0175 | -103.6489
-10 | -1.0768 | 0.01018 | -0.0157 | -105.776
-9.5 | -1.0226 | 0.00964 | -0.0146 | -106.0788
-9 | -0.9672 | 0.00919 | -0.0137 | -105.2448
-8.5 | -0.9107 | 0.00878 | -0.013 | -103.7244
-8 | -0.8534 | 0.00843 | -0.0126 | -101.2337
-7.5 | -0.7964 | 0.00803 | -0.0122 | -99.1781
-7 | -0.7388 | 0.00768 | -0.012 | -96.1979
-6.5 | -0.6803 | 0.00739 | -0.0119 | -92.0568
-6 | -0.6214 | 0.00714 | -0.0121 | -87.0308
-5.5 | -0.5627 | 0.00685 | -0.0122 | -82.146
-5 | -0.5035 | 0.00663 | -0.0125 | -75.9427
-4.5 | -0.4439 | 0.00642 | -0.0129 | -69.1433
-4 | -0.3844 | 0.00622 | -0.0133 | -61.8006
-3.5 | -0.3246 | 0.00602 | -0.0138 | -53.9203
-3 | -0.2649 | 0.00582 | -0.0144 | -45.5155
-2.5 | -0.206 | 0.00552 | -0.0148 | -37.3188
-2 | -0.1475 | 0.00511 | -0.0153 | -28.865
-1 | -0.0312 | 0.00417 | -0.0164 | -7.482
-0.5 | 0.0257 | 0.00351 | -0.0168 | 7.3219
0 | 0.0867 | 0.00347 | -0.0177 | 24.9856
0.5 | 0.1478 | 0.00348 | -0.0186 | 42.4713
1 | 0.2089 | 0.00352 | -0.0195 | 59.3466
1.5 | 0.2666 | 0.00399 | -0.0199 | 66.817
2 | 0.3209 | 0.00483 | -0.02 | 66.4389
2.5 | 0.3778 | 0.00534 | -0.0202 | 70.7491
3 | 0.4342 | 0.00585 | -0.0204 | 74.2222
3.5 | 0.4907 | 0.0063 | -0.0204 | 77.8889
4 | 0.5483 | 0.00663 | -0.0206 | 82.6998
4.5 | 0.6063 | 0.00689 | -0.0208 | 87.9971
5 | 0.6645 | 0.00711 | -0.021 | 93.4599
5.5 | 0.7221 | 0.00739 | -0.0211 | 97.7131
6 | 0.7797 | 0.00765 | -0.0211 | 101.9216
6.5 | 0.8362 | 0.00796 | -0.0208 | 105.0503
7 | 0.8925 | 0.00827 | -0.0205 | 107.9202
7.5 | 0.9482 | 0.00861 | -0.02 | 110.1278
8 | 1.0021 | 0.00903 | -0.0192 | 110.9745
8.5 | 1.0556 | 0.00944 | -0.0182 | 111.822
9 | 1.1082 | 0.00985 | -0.017 | 112.5076
9.5 | 1.1587 | 0.01033 | -0.0154 | 112.1684
10 | 1.2055 | 0.01092 | -0.0131 | 110.3938
10.5 | 1.2492 | 0.01152 | -0.0102 | 108.4375
11 | 1.2812 | 0.01209 | -0.0051 | 105.9719
11.5 | 1.3137 | 0.01283 | -0.0006 | 102.3928
12 | 1.3457 | 0.01374 | 0.0037 | 97.9403
12.5 | 1.3763 | 0.01476 | 0.008 | 93.2453
13 | 1.4078 | 0.01607 | 0.0116 | 87.6042
13.5 | 1.4381 | 0.01756 | 0.0151 | 81.8964
14 | 1.4696 | 0.01909 | 0.0183 | 76.9827
14.5 | 1.4971 | 0.02096 | 0.0216 | 71.4265
15 | 1.5236 | 0.02302 | 0.0247 | 66.1859
15.5 | 1.5429 | 0.02567 | 0.0279 | 60.1052
16 | 1.5626 | 0.02845 | 0.0306 | 54.9244
16.5 | 1.5789 | 0.03169 | 0.033 | 49.8233
17 | 1.5873 | 0.0358 | 0.0351 | 44.338
17.5 | 1.5849 | 0.04114 | 0.0366 | 38.5246
18 | 1.5832 | 0.04692 | 0.0371 | 33.7425
18.5 | 1.5766 | 0.05363 | 0.0366 | 29.3977
19 | 1.5598 | 0.06203 | 0.0347 | 25.1459
19.5 | 1.5361 | 0.07207 | 0.0309 | 21.314
20 | 1.5185 | 0.08214 | 0.0262 | 18.4867

## 111. Re 10M Mach 0.50 (1)
BIGFOIL.COM POLAR EXPORT
NACA65-114 a=0.6
NACA65-114 a=0.6 |  |  |  | Cl Max: | 1.136 | at alpha= | 19.5 | deg
JavaFoil+Calcfoil stall+Eppler ext transition |  |  |  | L/D Max: | 85.853 | at alpha= | 5.5 | deg
Re: | 10000000 |  |  | Cd Min: | 0.00456 | at alpha= | -0.5 | deg
Mach: | 0.5 |  |  | Cl=0 at alpha= | -0.7 | deg
|  |  |  | @ Cl=0.1, Cd= | 0.0046003
|  |  |  | @ Cl=0.4, Cd= | 0.0054647
|  |  |  | @ Cl=0.6, Cd= | 0.0076911
alpha (deg) | Cl | Cd | Cm | Cl/Cd
-20 | -1.075 | 0.14042 | 0.011 | -7.656
-19.5 | -1.04 | 0.14165 | 0.01 | -7.342
-19 | -1.008 | 0.14058 | 0.009 | -7.167
-18.5 | -0.979 | 0.13482 | 0.008 | -7.259
-18 | -0.959 | 0.13111 | 0.009 | -7.317
-17.5 | -0.933 | 0.12313 | 0.008 | -7.574
-17 | -0.9 | 0.12197 | 0.007 | -7.38
-16.5 | -0.87 | 0.11913 | 0.006 | -7.304
-16 | -0.843 | 0.11115 | 0.006 | -7.584
-15.5 | -0.82 | 0.11013 | 0.006 | -7.442
-15 | -0.792 | 0.10239 | 0.005 | -7.733
-14.5 | -0.766 | 0.0956 | 0.005 | -8.009
-14 | -0.747 | 0.08261 | 0.005 | -9.048
-13.5 | -0.808 | 0.03006 | 0.006 | -26.868
-13 | -0.68 | 0.08981 | 0.003 | -7.57
-12.5 | -0.654 | 0.08239 | 0.003 | -7.934
-12 | -0.635 | 0.07011 | 0.003 | -9.057
-11.5 | -0.7 | 0.02076 | 0.003 | -33.717
-11 | -0.681 | 0.01651 | 0.002 | -41.234
-10.5 | -0.541 | 0.0716 | 0.001 | -7.552
-10 | -0.517 | 0.06155 | 0 | -8.401
-9.5 | -0.551 | 0.02445 | 0 | -22.525
-9 | -0.557 | 0.0131 | -0.001 | -42.52
-8.5 | -0.527 | 0.01194 | -0.002 | -44.091
-8 | -0.404 | 0.05126 | -0.001 | -7.874
-7.5 | -0.625 | 0.01167 | -0.004 | -53.515
-7 | -0.715 | 0.01031 | -0.005 | -69.376
-6.5 | -0.71 | 0.00951 | -0.006 | -74.674
-6 | -0.68 | 0.00925 | -0.007 | -73.525
-5.5 | -0.633 | 0.00869 | -0.008 | -72.849
-5 | -0.577 | 0.00825 | -0.009 | -70.005
-4.5 | -0.517 | 0.00793 | -0.009 | -65.155
-4 | -0.452 | 0.00753 | -0.01 | -60.047
-3.5 | -0.386 | 0.00728 | -0.011 | -53.022
-3 | -0.318 | 0.00703 | -0.012 | -45.288
-2.5 | -0.25 | 0.00577 | -0.013 | -43.346
-2 | -0.181 | 0.00526 | -0.014 | -34.399
-1.5 | -0.112 | 0.00498 | -0.015 | -22.448
-1 | -0.042 | 0.00462 | -0.016 | -9.127
-0.5 | 0.028 | 0.00456 | -0.017 | 6.064
0 | 0.098 | 0.0046 | -0.018 | 21.178
0.5 | 0.167 | 0.00461 | -0.019 | 36.31
1 | 0.237 | 0.00468 | -0.02 | 50.693
1.5 | 0.307 | 0.00477 | -0.021 | 64.383
2 | 0.376 | 0.00532 | -0.022 | 70.587
2.5 | 0.444 | 0.00573 | -0.023 | 77.612
3 | 0.512 | 0.00636 | -0.024 | 80.525
3.5 | 0.578 | 0.0074 | -0.024 | 78.073
4 | 0.643 | 0.00826 | -0.025 | 77.835
4.5 | 0.705 | 0.00866 | -0.026 | 81.385
5 | 0.763 | 0.00905 | -0.027 | 84.309
5.5 | 0.816 | 0.00951 | -0.028 | 85.853
6 | 0.862 | 0.01006 | -0.029 | 85.639
6.5 | 0.896 | 0.01076 | -0.03 | 83.239
7 | 0.911 | 0.01162 | -0.03 | 78.341
7.5 | 0.886 | 0.01252 | -0.031 | 70.78
8 | 0.581 | 0.01345 | -0.032 | 43.221
8.5 | 0.507 | 0.05426 | -0.017 | 9.341
9 | 0.535 | 0.05717 | -0.019 | 9.36
9.5 | 0.675 | 0.0159 | -0.034 | 42.474
10 | 0.704 | 0.01755 | -0.035 | 40.115
10.5 | 0.622 | 0.06424 | -0.022 | 9.677
11 | 0.641 | 0.07556 | -0.019 | 8.487
11.5 | 0.795 | 0.0204 | -0.037 | 38.997
12 | 0.817 | 0.02408 | -0.038 | 33.932
12.5 | 0.734 | 0.07739 | -0.026 | 9.49
13 | 0.752 | 0.0917 | -0.023 | 8.198
13.5 | 0.777 | 0.09985 | -0.023 | 7.786
14 | 0.846 | 0.06863 | -0.033 | 12.323
14.5 | 0.838 | 0.09644 | -0.027 | 8.689
15 | 0.868 | 0.10082 | -0.028 | 8.61
15.5 | 0.891 | 0.11013 | -0.028 | 8.094
16 | 0.911 | 0.11548 | -0.026 | 7.893
16.5 | 0.942 | 0.11833 | -0.028 | 7.957
17 | 0.983 | 0.11252 | -0.032 | 8.739
17.5 | 1.003 | 0.12628 | -0.031 | 7.946
18 | 1.02 | 0.12944 | -0.029 | 7.883
18.5 | 1.053 | 0.13132 | -0.032 | 8.02
19 | 1.103 | 0.11923 | -0.037 | 9.251
19.5 | 1.136 | 0.12094 | -0.038 | 9.39
20 | 1.133 | 0.15767 | -0.034 | 7.187

## 112. Re 10M Mach 0.50 (2)
BIGFOIL.COM POLAR EXPORT
NACA65-114 a=0.6
NACA65-114 a=0.6 |  |  |  | Cl Max: | 1.0757 | at alpha= | 9 | deg
XFOIL ncrit=9 |  |  |  | L/D Max: | 102.144 | at alpha= | 6.5 | deg
Re: | 10000000 |  |  | Cd Min: | 0.12217 | at alpha= | 14 | deg
Mach: | 0.5 |  |  | Cl=0 at alpha= | -0.73148 | deg
|  |  |  | @ Cl=0.1, Cd= | 0.00351
|  |  |  | @ Cl=0.4, Cd= | 0.005366
|  |  |  | @ Cl=0.6, Cd= | 0.0070673
alpha (deg) | Cl | Cd | Cm | Cl/Cd
-13 | -0.6501 | 0.11091 | -0.0263 | -5.8615
-12.5 | -0.6697 | 0.09681 | -0.0357 | -6.9177
-12 | -0.6884 | 0.08278 | -0.0451 | -8.316
-11.5 | -0.707 | 0.06772 | -0.0561 | -10.44
-11 | -0.7363 | 0.05544 | -0.0648 | -13.281
-10.5 | -0.7722 | 0.04518 | -0.0698 | -17.0916
-10 | -0.8104 | 0.03654 | -0.0708 | -22.1784
-9.5 | -0.8438 | 0.02956 | -0.068 | -28.5453
-9 | -0.8706 | 0.02382 | -0.0618 | -36.5491
-8.5 | -0.8904 | 0.01867 | -0.0529 | -47.6915
-8 | -0.9011 | 0.01403 | -0.042 | -64.2267
-7.5 | -0.8838 | 0.01087 | -0.033 | -81.3063
-7 | -0.8357 | 0.00942 | -0.0274 | -88.7155
-6.5 | -0.776 | 0.0085 | -0.0236 | -91.2941
-6 | -0.7093 | 0.00797 | -0.0214 | -88.9962
-5.5 | -0.6412 | 0.00755 | -0.0198 | -84.9272
-5 | -0.5728 | 0.00718 | -0.0188 | -79.7772
-4.5 | -0.5043 | 0.00686 | -0.0181 | -73.5131
-4 | -0.4352 | 0.0066 | -0.0178 | -65.9394
-3.5 | -0.3666 | 0.00635 | -0.0177 | -57.7323
-3 | -0.2978 | 0.00612 | -0.0179 | -48.6601
-2.5 | -0.2298 | 0.00588 | -0.0181 | -39.0816
-1.5 | -0.0988 | 0.00488 | -0.0185 | -20.2459
-1 | -0.0348 | 0.0042 | -0.0188 | -8.2857
-0.5 | 0.03 | 0.00353 | -0.0192 | 8.4986
0 | 0.1 | 0.00351 | -0.0202 | 28.49
0.5 | 0.1701 | 0.00353 | -0.0213 | 48.187
1 | 0.2402 | 0.00356 | -0.0223 | 67.4719
1.5 | 0.3073 | 0.0039 | -0.0228 | 78.7949
2 | 0.3657 | 0.00497 | -0.0222 | 73.5815
2.5 | 0.4272 | 0.00568 | -0.0217 | 75.2113
3 | 0.4877 | 0.00636 | -0.0209 | 76.6824
4 | 0.6163 | 0.00717 | -0.0197 | 85.9554
5 | 0.7471 | 0.00782 | -0.0179 | 95.5371
5.5 | 0.8115 | 0.00819 | -0.0163 | 99.0842
6 | 0.8734 | 0.00865 | -0.014 | 100.9711
6.5 | 0.9336 | 0.00914 | -0.0111 | 102.1444
7 | 0.9889 | 0.00973 | -0.007 | 101.6341
7.5 | 1.021 | 0.01056 | 0.001 | 96.6856
8 | 1.0532 | 0.01182 | 0.0084 | 89.1032
8.5 | 1.0743 | 0.01384 | 0.0165 | 77.6228
9 | 1.0757 | 0.01718 | 0.0254 | 62.6135
9.5 | 1.0709 | 0.0217 | 0.0334 | 49.3502
10 | 1.0514 | 0.02783 | 0.04 | 37.7794
10.5 | 1.0137 | 0.03562 | 0.0443 | 28.4587
11 | 0.9758 | 0.04431 | 0.0453 | 22.0221
11.5 | 0.9417 | 0.05394 | 0.0434 | 17.4583
12 | 0.9056 | 0.06475 | 0.0394 | 13.9861
13 | 0.8564 | 0.09306 | 0.0189 | 9.2027
13.5 | 0.839 | 0.10812 | 0.0093 | 7.7599
14 | 0.8243 | 0.12217 | 0.0004 | 6.7472

## 113. Re 12M Mach 0.00 (1)
BIGFOIL.COM POLAR EXPORT
NACA65-114 a=0.6
NACA65-114 a=0.6 |  |  |  | Cl Max: | 1.148 | at alpha= | 12 | deg
JavaFoil+Calcfoil stall+Eppler ext transition |  |  |  | L/D Max: | 110.769 | at alpha= | 7 | deg
Re: | 12000000 |  |  | Cd Min: | 0.00447 | at alpha= | -0.5 | deg
Mach: | 0 |  |  | Cl=0 at alpha= | -0.69672 | deg
|  |  |  | @ Cl=0.1, Cd= | 0.0044753
|  |  |  | @ Cl=0.4, Cd= | 0.00555
|  |  |  | @ Cl=0.6, Cd= | 0.0073993
alpha (deg) | Cl | Cd | Cm | Cl/Cd
-17.5 | -0.757 | 0.11878 | 0.007 | -6.371
-17 | -0.78 | 0.11097 | 0.007 | -7.024
-16.5 | -0.798 | 0.1063 | 0.006 | -7.511
-16 | -0.833 | 0.08669 | 0.007 | -9.606
-15.5 | -0.892 | 0.05419 | 0.007 | -16.469
-15 | -0.97 | 0.0253 | 0.007 | -38.353
-14.5 | -0.992 | 0.02203 | 0.007 | -45.016
-14 | -1.019 | 0.01745 | 0.006 | -58.354
-13.5 | -1.032 | 0.01573 | 0.006 | -65.593
-13 | -1.039 | 0.01444 | 0.005 | -71.969
-12.5 | -1.042 | 0.01333 | 0.004 | -78.127
-12 | -1.037 | 0.0124 | 0.003 | -83.6
-11.5 | -1.024 | 0.01174 | 0.003 | -87.227
-11 | -1.007 | 0.01111 | 0.002 | -90.692
-10.5 | -0.986 | 0.01057 | 0.001 | -93.251
-10 | -0.96 | 0.00936 | 0 | -102.621
-9.5 | -0.932 | 0.00993 | 0 | -93.849
-9 | -0.897 | 0.00947 | -0.001 | -94.673
-8.5 | -0.858 | 0.00899 | -0.002 | -95.362
-8 | -0.815 | 0.00857 | -0.003 | -95.133
-7.5 | -0.77 | 0.0083 | -0.003 | -92.762
-7 | -0.722 | 0.008 | -0.004 | -90.315
-6.5 | -0.672 | 0.00774 | -0.005 | -86.794
-6 | -0.62 | 0.00751 | -0.006 | -82.507
-5.5 | -0.566 | 0.00728 | -0.007 | -77.684
-5 | -0.51 | 0.00708 | -0.007 | -71.998
-4.5 | -0.453 | 0.00688 | -0.008 | -65.838
-4 | -0.395 | 0.00669 | -0.009 | -59.055
-3.5 | -0.336 | 0.00649 | -0.01 | -51.796
-3 | -0.277 | 0.00635 | -0.011 | -43.611
-2.5 | -0.217 | 0.00549 | -0.011 | -39.523
-2 | -0.157 | 0.00517 | -0.012 | -30.382
-1.5 | -0.097 | 0.00492 | -0.013 | -19.699
-1 | -0.037 | 0.00476 | -0.014 | -7.684
-0.5 | 0.024 | 0.00447 | -0.015 | 5.359
0 | 0.084 | 0.00447 | -0.016 | 18.882
0.5 | 0.145 | 0.00449 | -0.016 | 32.276
1 | 0.205 | 0.00453 | -0.017 | 45.327
1.5 | 0.266 | 0.00494 | -0.018 | 53.787
2 | 0.326 | 0.00514 | -0.019 | 63.362
2.5 | 0.385 | 0.00546 | -0.02 | 70.548
3 | 0.445 | 0.00582 | -0.02 | 76.443
3.5 | 0.504 | 0.00624 | -0.021 | 80.805
4 | 0.563 | 0.00725 | -0.022 | 77.617
4.5 | 0.62 | 0.00748 | -0.023 | 82.92
5 | 0.676 | 0.00739 | -0.024 | 91.515
5.5 | 0.731 | 0.00762 | -0.024 | 95.922
6 | 0.784 | 0.00788 | -0.025 | 99.433
6.5 | 0.836 | 0.0081 | -0.026 | 103.206
7 | 0.884 | 0.00798 | -0.027 | 110.769
7.5 | 0.931 | 0.00907 | -0.028 | 102.568
8 | 0.974 | 0.0094 | -0.028 | 103.571
8.5 | 1.014 | 0.00982 | -0.029 | 103.222
9 | 1.049 | 0.01029 | -0.03 | 101.891
9.5 | 1.078 | 0.01077 | -0.03 | 100.093
10 | 1.103 | 0.01121 | -0.031 | 98.348
10.5 | 1.122 | 0.0118 | -0.032 | 95.049
11 | 1.136 | 0.0124 | -0.032 | 91.619
11.5 | 1.145 | 0.01308 | -0.033 | 87.499
12 | 1.148 | 0.01386 | -0.034 | 82.825
12.5 | 1.147 | 0.01472 | -0.034 | 77.902
13 | 1.14 | 0.01571 | -0.035 | 72.558
13.5 | 1.128 | 0.01699 | -0.036 | 66.406
14 | 1.111 | 0.01877 | -0.036 | 59.181
14.5 | 1.09 | 0.02066 | -0.036 | 52.743
15 | 1.066 | 0.02287 | -0.037 | 46.6
15.5 | 1.025 | 0.02992 | -0.037 | 34.244
16 | 0.994 | 0.0342 | -0.037 | 29.049
16.5 | 0.915 | 0.06319 | -0.034 | 14.485
17 | 0.85 | 0.0971 | -0.029 | 8.754

## 114. Re 12M Mach 0.00 (2)
BIGFOIL.COM POLAR EXPORT
NACA65-114 a=0.6
NACA65-114 a=0.6 |  |  |  | Cl Max: | 1.7285 | at alpha= | 20 | deg
XFOIL ncrit=9 |  |  |  | L/D Max: | 120.021 | at alpha= | 9.5 | deg
Re: | 12000000 |  |  | Cd Min: | 0.03893 | at alpha= | 20 | deg
Mach: | 0 |  |  | Cl=0 at alpha= | -0.72985 | deg
|  |  |  | @ Cl=0.1, Cd= | 0.0034229
|  |  |  | @ Cl=0.4, Cd= | 0.0055027
|  |  |  | @ Cl=0.6, Cd= | 0.0066102
alpha (deg) | Cl | Cd | Cm | Cl/Cd
-20 | -1.6902 | 0.03161 | -0.0462 | -53.4704
-19.5 | -1.6765 | 0.02874 | -0.0451 | -58.3333
-19 | -1.6608 | 0.02618 | -0.0437 | -63.4377
-18.5 | -1.6413 | 0.02403 | -0.0421 | -68.3021
-18 | -1.6221 | 0.02197 | -0.0401 | -73.8325
-17.5 | -1.5979 | 0.02037 | -0.0381 | -78.4438
-17 | -1.5733 | 0.01888 | -0.0358 | -83.3316
-16.5 | -1.5472 | 0.01758 | -0.0333 | -88.0091
-16 | -1.524 | 0.01638 | -0.0301 | -93.0403
-15.5 | -1.5009 | 0.0153 | -0.0263 | -98.098
-15 | -1.4758 | 0.01441 | -0.0223 | -102.415
-14.5 | -1.4521 | 0.01367 | -0.0176 | -106.2253
-14 | -1.4176 | 0.01301 | -0.0147 | -108.9623
-13.5 | -1.3761 | 0.01239 | -0.013 | -111.0654
-13 | -1.3315 | 0.01185 | -0.0117 | -112.3629
-12.5 | -1.2849 | 0.01136 | -0.0108 | -113.1074
-12 | -1.2367 | 0.0109 | -0.0101 | -113.4587
-11.5 | -1.1875 | 0.01046 | -0.0095 | -113.5277
-11 | -1.1377 | 0.01001 | -0.009 | -113.6563
-10.5 | -1.0874 | 0.00953 | -0.0086 | -114.1028
-10 | -1.0361 | 0.00909 | -0.0083 | -113.9824
-9.5 | -0.9836 | 0.00872 | -0.0082 | -112.7982
-9 | -0.93 | 0.00839 | -0.0083 | -110.8462
-8.5 | -0.8758 | 0.0081 | -0.0085 | -108.1235
-8 | -0.8213 | 0.0078 | -0.0086 | -105.2949
-7.5 | -0.7668 | 0.00748 | -0.0088 | -102.5134
-7 | -0.7114 | 0.0072 | -0.0091 | -98.8056
-6.5 | -0.6555 | 0.00698 | -0.0096 | -93.9112
-6 | -0.5991 | 0.00675 | -0.01 | -88.7556
-5.5 | -0.5429 | 0.00651 | -0.0105 | -83.3948
-5 | -0.486 | 0.00632 | -0.011 | -76.8987
-4.5 | -0.4288 | 0.00614 | -0.0116 | -69.8371
-4 | -0.3716 | 0.00596 | -0.0122 | -62.349
-3.5 | -0.3141 | 0.00577 | -0.0128 | -54.4367
-3 | -0.2567 | 0.00561 | -0.0134 | -45.7576
-2.5 | -0.1995 | 0.00534 | -0.014 | -37.3596
-2 | -0.1429 | 0.005 | -0.0146 | -28.58
-1.5 | -0.086 | 0.00466 | -0.0152 | -18.4549
-1 | -0.0295 | 0.00429 | -0.0158 | -6.8765
-0.5 | 0.0251 | 0.00357 | -0.0163 | 7.0308
0 | 0.0831 | 0.00342 | -0.017 | 24.2982
0.5 | 0.1419 | 0.00343 | -0.0179 | 41.3703
1 | 0.2003 | 0.00352 | -0.0187 | 56.9034
1.5 | 0.2539 | 0.00429 | -0.019 | 59.1841
2 | 0.3083 | 0.00489 | -0.0193 | 63.047
2.5 | 0.3642 | 0.00524 | -0.0197 | 69.5038
3.5 | 0.4746 | 0.00605 | -0.0203 | 78.4463
4.5 | 0.5866 | 0.00656 | -0.0212 | 89.4207
5 | 0.6427 | 0.00677 | -0.0216 | 94.9335
5.5 | 0.6982 | 0.00701 | -0.0219 | 99.6006
6 | 0.7538 | 0.00722 | -0.0223 | 104.4044
6.5 | 0.8085 | 0.00749 | -0.0225 | 107.9439
7 | 0.8628 | 0.00776 | -0.0226 | 111.1856
7.5 | 0.9168 | 0.00802 | -0.0228 | 114.3142
8 | 0.9697 | 0.00834 | -0.0227 | 116.271
8.5 | 1.0217 | 0.0087 | -0.0225 | 117.4368
9 | 1.0737 | 0.00902 | -0.0223 | 119.0355
9.5 | 1.1246 | 0.00937 | -0.022 | 120.0213
10 | 1.1738 | 0.00978 | -0.0213 | 120.0204
10.5 | 1.2213 | 0.01024 | -0.0204 | 119.2676
11 | 1.2677 | 0.01071 | -0.0194 | 118.366
11.5 | 1.3129 | 0.01115 | -0.0181 | 117.7489
12 | 1.3557 | 0.01163 | -0.0165 | 116.5692
12.5 | 1.3888 | 0.01213 | -0.013 | 114.493
13 | 1.4141 | 0.0128 | -0.0083 | 110.4766
14 | 1.4718 | 0.0144 | -0.0014 | 102.2083
14.5 | 1.5007 | 0.01545 | 0.0015 | 97.1327
15 | 1.5315 | 0.01648 | 0.0039 | 92.9308
15.5 | 1.5595 | 0.01773 | 0.0064 | 87.9583
16 | 1.5866 | 0.01911 | 0.0087 | 83.0246
16.5 | 1.613 | 0.0206 | 0.0109 | 78.301
17 | 1.6364 | 0.02237 | 0.0131 | 73.1515
17.5 | 1.6552 | 0.02451 | 0.0153 | 67.5316
18 | 1.6769 | 0.02656 | 0.017 | 63.1363
18.5 | 1.6899 | 0.02937 | 0.019 | 57.5383
19 | 1.7092 | 0.03184 | 0.0202 | 53.6809
19.5 | 1.7161 | 0.03553 | 0.0216 | 48.3
20 | 1.7285 | 0.03893 | 0.0223 | 44.4002

## 115. Re 12M Mach 0.10 (1)
BIGFOIL.COM POLAR EXPORT
NACA65-114 a=0.6
NACA65-114 a=0.6 |  |  |  | Cl Max: | 1.136 | at alpha= | 11.5 | deg
JavaFoil+Calcfoil stall+Eppler ext transition |  |  |  | L/D Max: | 110.651 | at alpha= | 7 | deg
Re: | 12000000 |  |  | Cd Min: | 0.00445 | at alpha= | -0.5 | deg
Mach: | 0.1 |  |  | Cl=0 at alpha= | -0.69672 | deg
|  |  |  | @ Cl=0.1, Cd= | 0.0044723
|  |  |  | @ Cl=0.4, Cd= | 0.0055767
|  |  |  | @ Cl=0.6, Cd= | 0.0072376
alpha (deg) | Cl | Cd | Cm | Cl/Cd
-17.5 | -0.708 | 0.12456 | 0.006 | -5.68
-17 | -0.733 | 0.1163 | 0.006 | -6.305
-16.5 | -0.759 | 0.10701 | 0.006 | -7.095
-16 | -0.783 | 0.10039 | 0.006 | -7.798
-15.5 | -0.813 | 0.08619 | 0.006 | -9.438
-15 | -0.835 | 0.07918 | 0.006 | -10.548
-14.5 | -0.962 | 0.02288 | 0.007 | -42.051
-14 | -0.988 | 0.01913 | 0.006 | -51.652
-13.5 | -1.009 | 0.01644 | 0.006 | -61.365
-13 | -1.021 | 0.01489 | 0.005 | -68.53
-12.5 | -1.027 | 0.01365 | 0.004 | -75.244
-12 | -1.025 | 0.01275 | 0.003 | -80.424
-11.5 | -1.016 | 0.01193 | 0.003 | -85.173
-11 | -1.001 | 0.01126 | 0.002 | -88.923
-10.5 | -0.982 | 0.01073 | 0.001 | -91.503
-10 | -0.958 | 0.01026 | 0 | -93.372
-9.5 | -0.932 | 0.00999 | 0 | -93.311
-9 | -0.897 | 0.00951 | -0.001 | -94.359
-8.5 | -0.859 | 0.00911 | -0.002 | -94.326
-8 | -0.817 | 0.00869 | -0.003 | -94.057
-7.5 | -0.772 | 0.0084 | -0.003 | -91.979
-7 | -0.725 | 0.008 | -0.004 | -90.542
-6.5 | -0.675 | 0.00776 | -0.005 | -86.888
-6 | -0.622 | 0.00751 | -0.006 | -82.86
-5.5 | -0.568 | 0.00728 | -0.007 | -78.074
-5 | -0.512 | 0.00708 | -0.007 | -72.392
-4.5 | -0.455 | 0.00687 | -0.008 | -66.29
-4 | -0.397 | 0.00667 | -0.009 | -59.522
-3.5 | -0.338 | 0.00655 | -0.01 | -51.586
-3 | -0.278 | 0.00635 | -0.011 | -43.782
-2.5 | -0.218 | 0.00551 | -0.011 | -39.606
-2 | -0.158 | 0.00519 | -0.012 | -30.415
-1.5 | -0.097 | 0.0049 | -0.013 | -19.852
-1 | -0.037 | 0.00474 | -0.014 | -7.744
-0.5 | 0.024 | 0.00445 | -0.015 | 5.405
0 | 0.085 | 0.00446 | -0.016 | 19.036
0.5 | 0.146 | 0.00451 | -0.016 | 32.316
1 | 0.206 | 0.00455 | -0.017 | 45.375
1.5 | 0.267 | 0.00493 | -0.018 | 54.215
2 | 0.327 | 0.00512 | -0.019 | 63.871
2.5 | 0.387 | 0.00549 | -0.02 | 70.524
3 | 0.447 | 0.00589 | -0.02 | 75.885
3.5 | 0.507 | 0.00628 | -0.021 | 80.629
4 | 0.565 | 0.00731 | -0.022 | 77.297
4.5 | 0.623 | 0.00719 | -0.023 | 86.633
5 | 0.679 | 0.00738 | -0.024 | 92.033
5.5 | 0.734 | 0.00761 | -0.025 | 96.408
6 | 0.787 | 0.00788 | -0.025 | 99.882
6.5 | 0.839 | 0.00777 | -0.026 | 107.875
7 | 0.888 | 0.00802 | -0.027 | 110.651
7.5 | 0.933 | 0.00913 | -0.028 | 102.228
8 | 0.976 | 0.00953 | -0.028 | 102.407
8.5 | 1.016 | 0.00991 | -0.029 | 102.481
9 | 1.05 | 0.01038 | -0.03 | 101.095
9.5 | 1.078 | 0.01089 | -0.031 | 98.937
10 | 1.101 | 0.01133 | -0.031 | 97.166
10.5 | 1.118 | 0.01202 | -0.032 | 92.969
11 | 1.129 | 0.01262 | -0.033 | 89.514
11.5 | 1.136 | 0.01334 | -0.033 | 85.09
12 | 1.136 | 0.01411 | -0.034 | 80.489
12.5 | 1.131 | 0.01511 | -0.035 | 74.835
13 | 1.12 | 0.0161 | -0.035 | 69.573
13.5 | 1.104 | 0.01764 | -0.036 | 62.546
14 | 1.082 | 0.01948 | -0.036 | 55.553
14.5 | 1.054 | 0.02202 | -0.036 | 47.875
15 | 1.022 | 0.02537 | -0.037 | 40.3
15.5 | 0.892 | 0.07683 | -0.03 | 11.613
16 | 0.915 | 0.05086 | -0.035 | 17.999
16.5 | 0.816 | 0.10613 | -0.026 | 7.689

## 116. Re 12M Mach 0.10 (2)
BIGFOIL.COM POLAR EXPORT
NACA65-114 a=0.6
NACA65-114 a=0.6 |  |  |  | Cl Max: | 1.7197 | at alpha= | 20 | deg
XFOIL ncrit=9 |  |  |  | L/D Max: | 119.232 | at alpha= | 10 | deg
Re: | 12000000 |  |  | Cd Min: | 0.04225 | at alpha= | 20 | deg
Mach: | 0.1 |  |  | Cl=0 at alpha= | -0.73042 | deg
|  |  |  | @ Cl=0.1, Cd= | 0.0034228
|  |  |  | @ Cl=0.4, Cd= | 0.0054997
|  |  |  | @ Cl=0.6, Cd= | 0.0066193
alpha (deg) | Cl | Cd | Cm | Cl/Cd
-20 | -1.6807 | 0.03475 | -0.0502 | -48.3655
-19.5 | -1.6693 | 0.03139 | -0.0493 | -53.1794
-19 | -1.6561 | 0.02839 | -0.048 | -58.3339
-18.5 | -1.6396 | 0.02581 | -0.0464 | -63.5258
-18 | -1.6217 | 0.02347 | -0.0444 | -69.0967
-17.5 | -1.5983 | 0.02164 | -0.0424 | -73.8586
-17 | -1.5747 | 0.01993 | -0.04 | -79.0115
-16.5 | -1.5491 | 0.01846 | -0.0374 | -83.9166
-16 | -1.5225 | 0.01723 | -0.0347 | -88.3633
-15.5 | -1.5004 | 0.016 | -0.0308 | -93.775
-15 | -1.4753 | 0.01497 | -0.0268 | -98.5504
-14.5 | -1.4498 | 0.0141 | -0.0225 | -102.8227
-14 | -1.424 | 0.01338 | -0.0177 | -106.4275
-13.5 | -1.3842 | 0.01267 | -0.0154 | -109.2502
-13 | -1.3401 | 0.01209 | -0.0139 | -110.8437
-12.5 | -1.2938 | 0.01155 | -0.0126 | -112.0173
-12 | -1.2455 | 0.01106 | -0.0116 | -112.613
-11.5 | -1.1959 | 0.0106 | -0.0109 | -112.8208
-11 | -1.1452 | 0.01017 | -0.0103 | -112.6057
-10.5 | -1.0948 | 0.00966 | -0.0097 | -113.3333
-10 | -1.0432 | 0.00919 | -0.0092 | -113.5147
-9.5 | -0.9904 | 0.0088 | -0.009 | -112.5455
-9 | -0.9365 | 0.00845 | -0.0089 | -110.8284
-8.5 | -0.8818 | 0.00815 | -0.009 | -108.1963
-8 | -0.8267 | 0.00786 | -0.0092 | -105.1781
-7.5 | -0.7717 | 0.00753 | -0.0093 | -102.4834
-7 | -0.716 | 0.00724 | -0.0095 | -98.895
-6.5 | -0.6597 | 0.007 | -0.0098 | -94.2429
-6 | -0.6028 | 0.00678 | -0.0103 | -88.9086
-5.5 | -0.5462 | 0.00654 | -0.0107 | -83.5168
-4.5 | -0.4314 | 0.00616 | -0.0117 | -70.0325
-4 | -0.3738 | 0.00597 | -0.0123 | -62.6131
-3.5 | -0.3159 | 0.00579 | -0.0129 | -54.5596
-3 | -0.2581 | 0.00562 | -0.0136 | -45.9253
-2.5 | -0.2005 | 0.00535 | -0.0141 | -37.4766
-2 | -0.1436 | 0.005 | -0.0147 | -28.72
-1.5 | -0.0864 | 0.00467 | -0.0153 | -18.5011
-1 | -0.0296 | 0.00429 | -0.0159 | -6.8998
-0.5 | 0.0253 | 0.00357 | -0.0163 | 7.0868
0 | 0.0837 | 0.00342 | -0.0171 | 24.4737
0.5 | 0.1428 | 0.00343 | -0.018 | 41.6327
1 | 0.2015 | 0.00352 | -0.0188 | 57.2443
1.5 | 0.2554 | 0.00429 | -0.0191 | 59.5338
2 | 0.31 | 0.00489 | -0.0194 | 63.3947
2.5 | 0.3662 | 0.00525 | -0.0198 | 69.7524
3.5 | 0.4772 | 0.00607 | -0.0204 | 78.6161
4 | 0.5335 | 0.00636 | -0.0208 | 83.8836
4.5 | 0.5899 | 0.00658 | -0.0212 | 89.6505
5 | 0.6464 | 0.0068 | -0.0216 | 95.0588
5.5 | 0.7023 | 0.00704 | -0.0219 | 99.7585
6 | 0.7582 | 0.00725 | -0.0222 | 104.5793
6.5 | 0.8133 | 0.00753 | -0.0223 | 108.008
7 | 0.868 | 0.0078 | -0.0224 | 111.2821
7.5 | 0.9223 | 0.00807 | -0.0225 | 114.2875
8 | 0.9755 | 0.00841 | -0.0223 | 115.9929
8.5 | 1.0278 | 0.00877 | -0.022 | 117.195
9 | 1.0802 | 0.00909 | -0.0217 | 118.8339
10 | 1.1804 | 0.0099 | -0.0204 | 119.2323
10.5 | 1.2278 | 0.01038 | -0.0193 | 118.2852
11 | 1.2746 | 0.01083 | -0.0181 | 117.6916
11.5 | 1.3195 | 0.01131 | -0.0166 | 116.6667
12 | 1.3603 | 0.01181 | -0.0143 | 115.182
12.5 | 1.3879 | 0.01238 | -0.0096 | 112.1082
13 | 1.4143 | 0.01314 | -0.0051 | 107.6332
13.5 | 1.4435 | 0.01386 | -0.0015 | 104.1486
14.5 | 1.5041 | 0.01597 | 0.0043 | 94.1828
15 | 1.5347 | 0.0171 | 0.0069 | 89.7485
15.5 | 1.5623 | 0.01848 | 0.0095 | 84.54
16 | 1.589 | 0.02 | 0.0119 | 79.45
16.5 | 1.6146 | 0.02166 | 0.0142 | 74.5429
17 | 1.6354 | 0.02373 | 0.0166 | 68.917
17.5 | 1.6522 | 0.02617 | 0.0189 | 63.1334
18 | 1.6713 | 0.02858 | 0.0208 | 58.478
18.5 | 1.6835 | 0.03168 | 0.0226 | 53.1408
19 | 1.7004 | 0.0346 | 0.0238 | 49.1445
19.5 | 1.7088 | 0.03842 | 0.0249 | 44.4768
20 | 1.7197 | 0.04225 | 0.0254 | 40.703

## 117. Re 12M Mach 0.25 (1)
BIGFOIL.COM POLAR EXPORT
NACA65-114 a=0.6
NACA65-114 a=0.6 |  |  |  | Cl Max: | 1.079 | at alpha= | 10.5 | deg
JavaFoil+Calcfoil stall+Eppler ext transition |  |  |  | L/D Max: | 106.408 | at alpha= | 6.5 | deg
Re: | 12000000 |  |  | Cd Min: | 0.00449 | at alpha= | -0.5 | deg
Mach: | 0.25 |  |  | Cl=0 at alpha= | -0.69841 | deg
|  |  |  | @ Cl=0.1, Cd= | 0.0045021
|  |  |  | @ Cl=0.4, Cd= | 0.0055744
|  |  |  | @ Cl=0.6, Cd= | 0.11503
alpha (deg) | Cl | Cd | Cm | Cl/Cd
-16 | -0.454 | 0.12269 | 0.005 | -3.696
-15.5 | -0.512 | 0.11433 | 0.004 | -4.477
-15 | -0.566 | 0.10499 | 0.004 | -5.395
-14.5 | -0.616 | 0.09924 | 0.004 | -6.21
-14 | -0.662 | 0.09235 | 0.004 | -7.167
-13.5 | -0.703 | 0.08427 | 0.003 | -8.348
-13 | -0.746 | 0.07221 | 0.003 | -10.335
-12.5 | -0.895 | 0.01799 | 0.004 | -49.762
-12 | -0.927 | 0.01511 | 0.003 | -61.33
-11.5 | -0.942 | 0.01348 | 0.003 | -69.843
-11 | -0.947 | 0.01235 | 0.002 | -76.699
-10.5 | -0.943 | 0.01162 | 0.001 | -81.222
-10 | -0.933 | 0.01097 | 0 | -85.005
-9.5 | -0.915 | 0.01036 | 0 | -88.322
-9 | -0.891 | 0.00907 | -0.001 | -98.24
-8.5 | -0.862 | 0.0096 | -0.002 | -89.76
-8 | -0.825 | 0.0091 | -0.003 | -90.605
-7.5 | -0.783 | 0.00868 | -0.004 | -90.264
-7 | -0.737 | 0.00832 | -0.004 | -88.583
-6.5 | -0.688 | 0.00797 | -0.005 | -86.401
-6 | -0.636 | 0.0077 | -0.006 | -82.588
-5.5 | -0.582 | 0.00746 | -0.007 | -77.933
-5 | -0.525 | 0.00724 | -0.008 | -72.505
-4.5 | -0.467 | 0.007 | -0.008 | -66.714
-4 | -0.407 | 0.0068 | -0.009 | -59.922
-3.5 | -0.347 | 0.00659 | -0.01 | -52.617
-3 | -0.286 | 0.00647 | -0.011 | -44.119
-2.5 | -0.224 | 0.00557 | -0.012 | -40.246
-2 | -0.162 | 0.00522 | -0.013 | -31.06
-1.5 | -0.1 | 0.00492 | -0.013 | -20.314
-1 | -0.038 | 0.00476 | -0.014 | -7.928
-0.5 | 0.025 | 0.00449 | -0.015 | 5.503
0 | 0.087 | 0.0045 | -0.016 | 19.4
0.5 | 0.15 | 0.00451 | -0.017 | 33.165
1 | 0.212 | 0.00455 | -0.018 | 46.652
1.5 | 0.275 | 0.00499 | -0.019 | 55.084
2 | 0.336 | 0.00519 | -0.019 | 64.83
2.5 | 0.398 | 0.00556 | -0.02 | 71.612
3 | 0.459 | 0.006 | -0.021 | 76.609
3.5 | 0.52 | 0.00711 | -0.022 | 73.191
4 | 0.58 | 0.00746 | -0.023 | 77.764
4.5 | 0.639 | 0.00731 | -0.024 | 87.402
5 | 0.696 | 0.00764 | -0.024 | 91.103
5.5 | 0.752 | 0.00791 | -0.025 | 95.037
6 | 0.805 | 0.00773 | -0.026 | 104.161
6.5 | 0.856 | 0.00804 | -0.027 | 106.408
7 | 0.903 | 0.00909 | -0.028 | 99.32
7.5 | 0.946 | 0.00953 | -0.028 | 99.356
8 | 0.986 | 0.00994 | -0.029 | 99.203
8.5 | 1.021 | 0.01044 | -0.03 | 97.796
9 | 1.048 | 0.01102 | -0.031 | 95.143
9.5 | 1.067 | 0.01158 | -0.031 | 92.143
10 | 1.077 | 0.01227 | -0.032 | 87.805
10.5 | 1.079 | 0.01302 | -0.033 | 82.897
11 | 1.072 | 0.01382 | -0.033 | 77.551
11.5 | 1.056 | 0.01483 | -0.034 | 71.189
12 | 1.029 | 0.01604 | -0.035 | 64.164
12.5 | 0.991 | 0.01794 | -0.035 | 55.266
13 | 0.94 | 0.02124 | -0.035 | 44.279
13.5 | 0.858 | 0.03352 | -0.034 | 25.605
14 | 0.714 | 0.09456 | -0.021 | 7.55
14.5 | 0.661 | 0.10272 | -0.02 | 6.434
15 | 0.605 | 0.1091 | -0.02 | 5.545
15.5 | 0.545 | 0.11503 | -0.021 | 4.739

## 118. Re 12M Mach 0.25 (2)
BIGFOIL.COM POLAR EXPORT
NACA65-114 a=0.6
NACA65-114 a=0.6 |  |  |  | Cl Max: | 1.6197 | at alpha= | 18 | deg
XFOIL ncrit=9 |  |  |  | L/D Max: | 116.936 | at alpha= | 9 | deg
Re: | 12000000 |  |  | Cd Min: | 0.07786 | at alpha= | -20 | deg
Mach: | 0.25 |  |  | Cl=0 at alpha= | -0.73227 | deg
|  |  |  | @ Cl=0.1, Cd= | 0.0034222
|  |  |  | @ Cl=0.4, Cd= | 0.0055201
|  |  |  | @ Cl=0.6, Cd= | 0.0066674
alpha (deg) | Cl | Cd | Cm | Cl/Cd
-20 | -1.4431 | 0.07786 | -0.0496 | -18.5345
-19.5 | -1.474 | 0.06598 | -0.0565 | -22.3401
-19 | -1.4979 | 0.05612 | -0.0611 | -26.691
-18.5 | -1.5171 | 0.04774 | -0.0638 | -31.7784
-18 | -1.529 | 0.04086 | -0.0647 | -37.4205
-17.5 | -1.5285 | 0.03566 | -0.0642 | -42.8632
-17 | -1.5289 | 0.03089 | -0.0627 | -49.495
-16.5 | -1.5194 | 0.02721 | -0.0604 | -55.8398
-16 | -1.5084 | 0.02391 | -0.0573 | -63.0866
-15.5 | -1.489 | 0.02145 | -0.0541 | -69.4172
-15 | -1.464 | 0.01969 | -0.0503 | -74.3525
-14.5 | -1.4391 | 0.01798 | -0.0462 | -80.0389
-14 | -1.4185 | 0.0162 | -0.0411 | -87.5617
-13.5 | -1.3949 | 0.01477 | -0.0357 | -94.4414
-13 | -1.3672 | 0.01379 | -0.0302 | -99.1443
-12.5 | -1.3342 | 0.01298 | -0.0251 | -102.7889
-12 | -1.2886 | 0.01223 | -0.0222 | -105.3639
-11.5 | -1.2394 | 0.01157 | -0.0199 | -107.1219
-11 | -1.1878 | 0.01099 | -0.018 | -108.0801
-10.5 | -1.1347 | 0.01045 | -0.0165 | -108.5837
-10 | -1.0815 | 0.00986 | -0.0151 | -109.6856
-9.5 | -1.0273 | 0.00933 | -0.0139 | -110.1072
-9 | -0.9716 | 0.00886 | -0.013 | -109.6614
-8.5 | -0.9147 | 0.00847 | -0.0124 | -107.9929
-8 | -0.857 | 0.00813 | -0.012 | -105.4121
-7.5 | -0.799 | 0.00781 | -0.0118 | -102.3047
-7 | -0.7412 | 0.00745 | -0.0116 | -99.4899
-6.5 | -0.6827 | 0.00716 | -0.0116 | -95.3492
-6 | -0.6236 | 0.00691 | -0.0117 | -90.246
-5.5 | -0.5644 | 0.00667 | -0.0119 | -84.6177
-5 | -0.5051 | 0.00643 | -0.0122 | -78.5537
-4.5 | -0.4453 | 0.00625 | -0.0127 | -71.248
-4 | -0.3856 | 0.00603 | -0.0131 | -63.9469
-3.5 | -0.3256 | 0.00586 | -0.0137 | -55.5631
-3 | -0.2658 | 0.00567 | -0.0142 | -46.8783
-2.5 | -0.2063 | 0.00541 | -0.0148 | -38.1331
-2 | -0.1476 | 0.00507 | -0.0153 | -29.1124
-1.5 | -0.0886 | 0.0047 | -0.0159 | -18.8511
-1 | -0.0302 | 0.00428 | -0.0164 | -7.0561
-0.5 | 0.0262 | 0.00356 | -0.0169 | 7.3596
0 | 0.0866 | 0.00342 | -0.0177 | 25.3216
0.5 | 0.1477 | 0.00343 | -0.0186 | 43.0612
1 | 0.2086 | 0.0035 | -0.0195 | 59.6
1.5 | 0.2642 | 0.00425 | -0.0197 | 62.1647
2 | 0.3199 | 0.00492 | -0.0199 | 65.0203
2.5 | 0.3775 | 0.00533 | -0.0202 | 70.8255
3 | 0.4343 | 0.00581 | -0.0204 | 74.7504
3.5 | 0.4917 | 0.00618 | -0.0206 | 79.5631
4 | 0.5498 | 0.00647 | -0.0208 | 84.9768
4.5 | 0.6083 | 0.0067 | -0.0211 | 90.791
5 | 0.6667 | 0.00693 | -0.0214 | 96.2049
5.5 | 0.7247 | 0.00717 | -0.0215 | 101.0739
6 | 0.7824 | 0.00744 | -0.0215 | 105.1613
6.5 | 0.8393 | 0.00774 | -0.0213 | 108.4367
7 | 0.8963 | 0.00802 | -0.0211 | 111.7581
7.5 | 0.952 | 0.00837 | -0.0206 | 113.7395
8 | 1.0067 | 0.00876 | -0.0199 | 114.9201
9 | 1.1144 | 0.00953 | -0.0179 | 116.936
9.5 | 1.1654 | 0.01002 | -0.0164 | 116.3074
10 | 1.2136 | 0.01058 | -0.0143 | 114.707
10.5 | 1.2611 | 0.01109 | -0.0121 | 113.7151
11 | 1.299 | 0.01164 | -0.008 | 111.5979
11.5 | 1.3297 | 0.01232 | -0.0028 | 107.9302
12 | 1.3603 | 0.01322 | 0.0018 | 102.8971
12.5 | 1.3904 | 0.01428 | 0.0063 | 97.3669
13 | 1.4186 | 0.01536 | 0.0109 | 92.3568
14 | 1.4875 | 0.01804 | 0.0169 | 82.4557
14.5 | 1.5158 | 0.0198 | 0.0203 | 76.5556
15 | 1.5426 | 0.02178 | 0.0236 | 70.8264
15.5 | 1.5643 | 0.02418 | 0.0268 | 64.694
16 | 1.5851 | 0.02682 | 0.0298 | 59.1014
16.5 | 1.5977 | 0.03021 | 0.0326 | 52.8865
17 | 1.605 | 0.03428 | 0.035 | 46.8203
17.5 | 1.6116 | 0.03875 | 0.0367 | 41.5897
18 | 1.6197 | 0.04343 | 0.0377 | 37.2945
18.5 | 1.6172 | 0.04945 | 0.0378 | 32.7037
19 | 1.6058 | 0.0569 | 0.0368 | 28.2214
19.5 | 1.5867 | 0.06583 | 0.0342 | 24.103
20 | 1.5735 | 0.07482 | 0.0307 | 21.0305

## 119. Re 12M Mach 0.50 (1)
BIGFOIL.COM POLAR EXPORT
NACA65-114 a=0.6
NACA65-114 a=0.6 |  |  |  | Cl Max: | 1.13 | at alpha= | 20 | deg
JavaFoil+Calcfoil stall+Eppler ext transition |  |  |  | L/D Max: | 90.721 | at alpha= | 4 | deg
Re: | 12000000 |  |  | Cd Min: | 0.0046 | at alpha= | 0 | deg
Mach: | 0.5 |  |  | Cl=0 at alpha= | -0.7 | deg
|  |  |  | @ Cl=0.1, Cd= | 0.0046006
|  |  |  | @ Cl=0.4, Cd= | 0.0056565
|  |  |  | @ Cl=0.6, Cd= | 0.0071474
alpha (deg) | Cl | Cd | Cm | Cl/Cd
-20 | -1.071 | 0.14865 | 0.011 | -7.206
-19.5 | -1.041 | 0.14528 | 0.01 | -7.166
-19 | -1.011 | 0.14206 | 0.009 | -7.114
-18.5 | -0.981 | 0.1387 | 0.009 | -7.075
-18 | -0.961 | 0.12829 | 0.009 | -7.492
-17.5 | -0.936 | 0.11914 | 0.008 | -7.86
-17 | -0.903 | 0.11816 | 0.007 | -7.64
-16.5 | -0.872 | 0.11701 | 0.007 | -7.448
-16 | -0.845 | 0.10929 | 0.006 | -7.731
-15.5 | -0.821 | 0.10757 | 0.006 | -7.633
-15 | -0.795 | 0.10005 | 0.006 | -7.944
-14.5 | -0.771 | 0.09052 | 0.005 | -8.522
-14 | -0.811 | 0.0436 | 0.006 | -18.6
-13.5 | -0.822 | 0.02497 | 0.006 | -32.907
-13 | -0.681 | 0.088 | 0.003 | -7.735
-12.5 | -0.656 | 0.08051 | 0.003 | -8.142
-12 | -0.667 | 0.04917 | 0.003 | -13.557
-11.5 | -0.706 | 0.01881 | 0.003 | -37.529
-11 | -0.683 | 0.01583 | 0.002 | -43.117
-10.5 | -0.541 | 0.07054 | 0.001 | -7.673
-10 | -0.52 | 0.05915 | 0 | -8.788
-9.5 | -0.583 | 0.01481 | 0 | -39.36
-9 | -0.558 | 0.01264 | -0.001 | -44.146
-8.5 | -0.527 | 0.01157 | -0.002 | -45.569
-8 | -0.404 | 0.05073 | -0.002 | -7.963
-7.5 | -0.629 | 0.0111 | -0.004 | -56.682
-7 | -0.716 | 0.00999 | -0.005 | -71.691
-6.5 | -0.712 | 0.00842 | -0.006 | -84.494
-6 | -0.68 | 0.00889 | -0.007 | -76.481
-5.5 | -0.633 | 0.00836 | -0.008 | -75.659
-5 | -0.577 | 0.00804 | -0.009 | -71.802
-4.5 | -0.517 | 0.00765 | -0.009 | -67.562
-4 | -0.452 | 0.00736 | -0.01 | -61.481
-3.5 | -0.386 | 0.0071 | -0.011 | -54.345
-3 | -0.318 | 0.00688 | -0.012 | -46.259
-2.5 | -0.25 | 0.00666 | -0.013 | -37.534
-2 | -0.181 | 0.00549 | -0.014 | -33.01
-1.5 | -0.112 | 0.00508 | -0.015 | -21.994
-1 | -0.042 | 0.0049 | -0.016 | -8.618
-0.5 | 0.028 | 0.00461 | -0.017 | 5.99
0 | 0.098 | 0.0046 | -0.018 | 21.18
0.5 | 0.167 | 0.00462 | -0.019 | 36.212
1 | 0.237 | 0.00467 | -0.02 | 50.812
1.5 | 0.307 | 0.00515 | -0.021 | 59.574
2 | 0.376 | 0.00548 | -0.022 | 68.555
2.5 | 0.444 | 0.00598 | -0.023 | 74.277
3 | 0.512 | 0.00625 | -0.024 | 81.995
3.5 | 0.579 | 0.00717 | -0.024 | 80.695
4 | 0.644 | 0.0071 | -0.025 | 90.721
4.5 | 0.706 | 0.00841 | -0.026 | 83.943
5 | 0.764 | 0.0088 | -0.027 | 86.864
5.5 | 0.817 | 0.00923 | -0.028 | 88.555
6 | 0.863 | 0.00975 | -0.029 | 88.494
6.5 | 0.897 | 0.01043 | -0.03 | 86.021
7 | 0.912 | 0.01124 | -0.03 | 81.131
7.5 | 0.887 | 0.01214 | -0.031 | 73.091
8 | 0.582 | 0.01302 | -0.032 | 44.709
8.5 | 0.507 | 0.05355 | -0.018 | 9.472
9 | 0.537 | 0.05573 | -0.02 | 9.635
9.5 | 0.677 | 0.0153 | -0.034 | 44.229
10 | 0.705 | 0.01683 | -0.035 | 41.917
10.5 | 0.702 | 0.02718 | -0.034 | 25.82
11 | 0.642 | 0.07507 | -0.019 | 8.547
11.5 | 0.797 | 0.01952 | -0.037 | 40.839
12 | 0.821 | 0.02254 | -0.038 | 36.438
12.5 | 0.772 | 0.05516 | -0.032 | 13.987
13 | 0.753 | 0.08936 | -0.024 | 8.43
13.5 | 0.778 | 0.09862 | -0.023 | 7.89
14 | 0.925 | 0.03258 | -0.04 | 28.381
14.5 | 0.851 | 0.08721 | -0.03 | 9.756
15 | 0.876 | 0.09417 | -0.03 | 9.304
15.5 | 0.893 | 0.10796 | -0.028 | 8.276
16 | 0.913 | 0.11241 | -0.027 | 8.123
16.5 | 0.946 | 0.11423 | -0.029 | 8.278
17 | 0.996 | 0.10215 | -0.035 | 9.752
17.5 | 1.007 | 0.12211 | -0.032 | 8.244
18 | 1.022 | 0.13753 | -0.03 | 7.429
18.5 | 1.052 | 0.13911 | -0.031 | 7.563
19 | 1.085 | 0.13977 | -0.034 | 7.761
19.5 | 1.112 | 0.14634 | -0.034 | 7.6
20 | 1.13 | 0.17143 | -0.033 | 6.592

## 120. Re 12M Mach 0.50 (2)
BIGFOIL.COM POLAR EXPORT
NACA65-114 a=0.6
NACA65-114 a=0.6 |  |  |  | Cl Max: | 1.0928 | at alpha= | 9 | deg
XFOIL ncrit=9 |  |  |  | L/D Max: | 106.704 | at alpha= | 6.5 | deg
Re: | 12000000 |  |  | Cd Min: | 0.11922 | at alpha= | 14 | deg
Mach: | 0.5 |  |  | Cl=0 at alpha= | -0.74051 | deg
|  |  |  | @ Cl=0.1, Cd= | 0.00344
|  |  |  | @ Cl=0.4, Cd= | 0.0054096
|  |  |  | @ Cl=0.6, Cd= | 0.0068819
alpha (deg) | Cl | Cd | Cm | Cl/Cd
-13 | -0.6642 | 0.10817 | -0.0284 | -6.1403
-12.5 | -0.6826 | 0.09443 | -0.0376 | -7.2286
-12 | -0.6984 | 0.08023 | -0.047 | -8.705
-11.5 | -0.7167 | 0.06608 | -0.0577 | -10.8459
-11 | -0.7458 | 0.05421 | -0.0658 | -13.7576
-10.5 | -0.781 | 0.04423 | -0.0704 | -17.6577
-9.5 | -0.8596 | 0.02848 | -0.0677 | -30.1826
-9 | -0.8889 | 0.02273 | -0.0609 | -39.1069
-8.5 | -0.9077 | 0.01777 | -0.0514 | -51.0805
-8 | -0.9154 | 0.01337 | -0.0405 | -68.4667
-7.5 | -0.8951 | 0.01035 | -0.0317 | -86.4831
-7 | -0.844 | 0.00899 | -0.0263 | -93.8821
-6.5 | -0.7809 | 0.00821 | -0.023 | -95.1157
-6 | -0.7138 | 0.00768 | -0.0208 | -92.9427
-5.5 | -0.6448 | 0.00729 | -0.0193 | -88.4499
-5 | -0.5755 | 0.00697 | -0.0184 | -82.5681
-4.5 | -0.5066 | 0.00664 | -0.0177 | -76.2952
-4 | -0.4374 | 0.00641 | -0.0175 | -68.2371
-3.5 | -0.3683 | 0.00616 | -0.0174 | -59.789
-3 | -0.2993 | 0.00596 | -0.0177 | -50.2181
-2.5 | -0.2307 | 0.00574 | -0.018 | -40.1916
-2 | -0.164 | 0.00534 | -0.0182 | -30.7116
-1.5 | -0.0983 | 0.00488 | -0.0185 | -20.1434
-1 | -0.0328 | 0.0043 | -0.0189 | -7.6279
-0.5 | 0.0304 | 0.00351 | -0.0192 | 8.661
0 | 0.1 | 0.00344 | -0.0202 | 29.0698
0.5 | 0.1701 | 0.00345 | -0.0213 | 49.3043
1 | 0.2401 | 0.0035 | -0.0223 | 68.6
1.5 | 0.3042 | 0.00413 | -0.0225 | 73.6562
2 | 0.3634 | 0.00508 | -0.0219 | 71.5354
2.5 | 0.4267 | 0.00565 | -0.0217 | 75.5221
3 | 0.4888 | 0.00626 | -0.0211 | 78.0831
3.5 | 0.5531 | 0.00667 | -0.0206 | 82.9235
4 | 0.6195 | 0.00697 | -0.0202 | 88.8809
4.5 | 0.6856 | 0.00727 | -0.0195 | 94.3054
5 | 0.7518 | 0.00758 | -0.0185 | 99.1821
5.5 | 0.8164 | 0.00796 | -0.017 | 102.5628
6 | 0.8802 | 0.00836 | -0.015 | 105.2871
6.5 | 0.9422 | 0.00883 | -0.0123 | 106.7044
7 | 0.9983 | 0.00943 | -0.0083 | 105.8643
7.5 | 1.0394 | 0.0101 | -0.0015 | 102.9109
8 | 1.0702 | 0.01125 | 0.0065 | 95.1289
8.5 | 1.0917 | 0.01314 | 0.015 | 83.0822
9 | 1.0928 | 0.01637 | 0.0243 | 66.7563
9.5 | 1.087 | 0.0208 | 0.0327 | 52.2596
10 | 1.059 | 0.02737 | 0.0398 | 38.692
10.5 | 1.0247 | 0.03481 | 0.0443 | 29.4369
11 | 0.9878 | 0.04327 | 0.0457 | 22.8287
11.5 | 0.9545 | 0.05272 | 0.044 | 18.1051
12 | 0.9205 | 0.06384 | 0.0391 | 14.4189
13 | 0.8692 | 0.0906 | 0.021 | 9.5938
13.5 | 0.8528 | 0.10531 | 0.0113 | 8.098
14 | 0.8393 | 0.11922 | 0.0027 | 7.0399

## 121. Re 14M Mach 0.00 (1)
BIGFOIL.COM POLAR EXPORT
NACA65-114 a=0.6
NACA65-114 a=0.6 |  |  |  | Cl Max: | 1.15 | at alpha= | 12 | deg
JavaFoil+Calcfoil stall+Eppler ext transition |  |  |  | L/D Max: | 114.455 | at alpha= | 7.5 | deg
Re: | 14000000 |  |  | Cd Min: | 0.0045 | at alpha= | 0 | deg
Mach: | 0 |  |  | Cl=0 at alpha= | -0.69672 | deg
|  |  |  | @ Cl=0.1, Cd= | 0.0045079
|  |  |  | @ Cl=0.4, Cd= | 0.0056525
|  |  |  | @ Cl=0.6, Cd= | 0.0072528
alpha (deg) | Cl | Cd | Cm | Cl/Cd
-17.5 | -0.758 | 0.11796 | 0.007 | -6.422
-17 | -0.783 | 0.10725 | 0.007 | -7.298
-16.5 | -0.802 | 0.10256 | 0.006 | -7.817
-16 | -0.837 | 0.083 | 0.007 | -10.085
-15.5 | -0.926 | 0.03704 | 0.008 | -25.003
-15 | -0.977 | 0.02291 | 0.007 | -42.661
-14.5 | -0.994 | 0.02122 | 0.007 | -46.848
-14 | -1.02 | 0.01694 | 0.006 | -60.239
-13.5 | -1.034 | 0.01507 | 0.006 | -68.606
-13 | -1.041 | 0.0139 | 0.005 | -74.911
-12.5 | -1.044 | 0.01289 | 0.004 | -80.985
-12 | -1.038 | 0.01212 | 0.003 | -85.656
-11.5 | -1.026 | 0.0114 | 0.003 | -89.982
-11 | -1.008 | 0.01084 | 0.002 | -92.987
-10.5 | -0.987 | 0.01032 | 0.001 | -95.643
-10 | -0.964 | 0.01013 | 0 | -95.239
-9.5 | -0.932 | 0.00959 | 0 | -97.259
-9 | -0.897 | 0.00926 | -0.001 | -96.817
-8.5 | -0.858 | 0.0088 | -0.002 | -97.473
-8 | -0.815 | 0.00839 | -0.003 | -97.163
-7.5 | -0.77 | 0.00812 | -0.003 | -94.819
-7 | -0.722 | 0.00782 | -0.004 | -92.338
-6.5 | -0.672 | 0.00758 | -0.005 | -88.687
-6 | -0.62 | 0.00736 | -0.006 | -84.231
-5.5 | -0.566 | 0.00713 | -0.007 | -79.337
-5 | -0.51 | 0.00694 | -0.007 | -73.518
-4.5 | -0.453 | 0.00669 | -0.008 | -67.705
-4 | -0.395 | 0.00656 | -0.009 | -60.234
-3.5 | -0.336 | 0.00638 | -0.01 | -52.667
-3 | -0.277 | 0.00625 | -0.011 | -44.251
-2.5 | -0.217 | 0.00552 | -0.011 | -39.339
-2 | -0.157 | 0.00527 | -0.012 | -29.81
-1.5 | -0.097 | 0.00506 | -0.013 | -19.122
-1 | -0.037 | 0.00486 | -0.014 | -7.523
-0.5 | 0.024 | 0.00473 | -0.015 | 5.063
0 | 0.084 | 0.0045 | -0.016 | 18.766
0.5 | 0.145 | 0.00453 | -0.016 | 32.02
1 | 0.205 | 0.00488 | -0.017 | 42.066
1.5 | 0.266 | 0.00505 | -0.018 | 52.641
2 | 0.326 | 0.0053 | -0.019 | 61.407
2.5 | 0.385 | 0.00556 | -0.02 | 69.316
3 | 0.445 | 0.00593 | -0.02 | 75.076
3.5 | 0.504 | 0.00685 | -0.021 | 73.578
4 | 0.563 | 0.00711 | -0.022 | 79.176
4.5 | 0.62 | 0.00733 | -0.023 | 84.649
5 | 0.676 | 0.00722 | -0.024 | 93.567
5.5 | 0.731 | 0.00745 | -0.024 | 98.054
6 | 0.784 | 0.0077 | -0.025 | 101.888
6.5 | 0.836 | 0.00792 | -0.026 | 105.528
7 | 0.885 | 0.0078 | -0.027 | 113.426
7.5 | 0.931 | 0.00814 | -0.028 | 114.455
8 | 0.975 | 0.00921 | -0.028 | 105.882
8.5 | 1.015 | 0.00959 | -0.029 | 105.828
9 | 1.05 | 0.01002 | -0.03 | 104.768
9.5 | 1.079 | 0.01049 | -0.03 | 102.867
10 | 1.104 | 0.0109 | -0.031 | 101.268
10.5 | 1.123 | 0.01146 | -0.032 | 97.991
11 | 1.137 | 0.01206 | -0.033 | 94.342
11.5 | 1.146 | 0.01275 | -0.033 | 89.88
12 | 1.15 | 0.01345 | -0.034 | 85.499
12.5 | 1.148 | 0.01435 | -0.034 | 79.985
13 | 1.142 | 0.01523 | -0.035 | 74.966
13.5 | 1.13 | 0.01653 | -0.036 | 68.346
14 | 1.112 | 0.01837 | -0.036 | 60.51
14.5 | 1.092 | 0.02009 | -0.037 | 54.335
15 | 1.067 | 0.02218 | -0.037 | 48.13
15.5 | 1.02 | 0.03128 | -0.036 | 32.609
16 | 1.001 | 0.031 | -0.037 | 32.3
16.5 | 0.95 | 0.04423 | -0.036 | 21.471
17 | 0.866 | 0.08331 | -0.032 | 10.399

## 122. Re 14M Mach 0.00 (2)
BIGFOIL.COM POLAR EXPORT
NACA65-114 a=0.6
NACA65-114 a=0.6 |  |  |  | Cl Max: | 1.7472 | at alpha= | 20 | deg
XFOIL ncrit=9 |  |  |  | L/D Max: | 123.604 | at alpha= | 9.5 | deg
Re: | 14000000 |  |  | Cd Min: | 0.03714 | at alpha= | 20 | deg
Mach: | 0 |  |  | Cl=0 at alpha= | -0.73689 | deg
|  |  |  | @ Cl=0.1, Cd= | 0.0034029
|  |  |  | @ Cl=0.4, Cd= | 0.005469
|  |  |  | @ Cl=0.6, Cd= | 0.0064708
alpha (deg) | Cl | Cd | Cm | Cl/Cd
-20 | -1.7117 | 0.0298 | -0.0456 | -57.4396
-19.5 | -1.6971 | 0.02711 | -0.0443 | -62.6005
-19 | -1.6801 | 0.02473 | -0.0427 | -67.9377
-18.5 | -1.6601 | 0.02271 | -0.0409 | -73.1
-18 | -1.6396 | 0.02082 | -0.0388 | -78.7512
-17.5 | -1.6149 | 0.01931 | -0.0367 | -83.6302
-17 | -1.5898 | 0.01792 | -0.0342 | -88.7165
-16.5 | -1.5621 | 0.01684 | -0.0318 | -92.7613
-16 | -1.5381 | 0.01583 | -0.0283 | -97.1636
-15.5 | -1.5125 | 0.01488 | -0.0247 | -101.6465
-15 | -1.488 | 0.01404 | -0.0205 | -105.9829
-14.5 | -1.4633 | 0.01337 | -0.0157 | -109.4465
-14 | -1.4247 | 0.01268 | -0.0136 | -112.358
-13.5 | -1.3834 | 0.01201 | -0.0119 | -115.1873
-13 | -1.338 | 0.01148 | -0.0107 | -116.5505
-12.5 | -1.2908 | 0.01099 | -0.0099 | -117.4522
-12 | -1.2421 | 0.01055 | -0.0093 | -117.7346
-11 | -1.1412 | 0.00975 | -0.0085 | -117.0462
-10.5 | -1.0904 | 0.00931 | -0.0081 | -117.1214
-10 | -1.0389 | 0.00887 | -0.0079 | -117.1251
-9.5 | -0.9863 | 0.00849 | -0.0078 | -116.172
-9 | -0.9327 | 0.00816 | -0.0079 | -114.3015
-8.5 | -0.8783 | 0.00787 | -0.0081 | -111.601
-8 | -0.8234 | 0.00761 | -0.0083 | -108.1997
-7.5 | -0.7684 | 0.0073 | -0.0086 | -105.2603
-7 | -0.7131 | 0.00703 | -0.0089 | -101.4367
-6.5 | -0.6571 | 0.00679 | -0.0093 | -96.7747
-6 | -0.6005 | 0.00659 | -0.0098 | -91.1229
-5.5 | -0.544 | 0.00637 | -0.0103 | -85.4003
-5 | -0.4871 | 0.00616 | -0.0108 | -79.0747
-4.5 | -0.4298 | 0.00601 | -0.0114 | -71.5141
-4 | -0.3725 | 0.00581 | -0.012 | -64.1136
-3.5 | -0.3149 | 0.00566 | -0.0127 | -55.636
-3 | -0.2573 | 0.00548 | -0.0133 | -46.9526
-2.5 | -0.1999 | 0.00526 | -0.014 | -38.0038
-2 | -0.143 | 0.00495 | -0.0145 | -28.8889
-1.5 | -0.0859 | 0.00468 | -0.0152 | -18.3547
-1 | -0.0291 | 0.00435 | -0.0158 | -6.6897
-0.5 | 0.0262 | 0.00371 | -0.0163 | 7.062
0 | 0.0832 | 0.0034 | -0.017 | 24.4706
0.5 | 0.1418 | 0.00341 | -0.0179 | 41.5836
1 | 0.1994 | 0.00363 | -0.0186 | 54.9311
2 | 0.3078 | 0.00491 | -0.0192 | 62.6884
2.5 | 0.3641 | 0.00524 | -0.0197 | 69.4847
3.5 | 0.4754 | 0.00595 | -0.0205 | 79.8992
4 | 0.5315 | 0.00621 | -0.0209 | 85.5878
4.5 | 0.5879 | 0.00643 | -0.0214 | 91.4308
5 | 0.6442 | 0.00662 | -0.0218 | 97.3112
5.5 | 0.7 | 0.00685 | -0.0222 | 102.1898
6 | 0.7557 | 0.00706 | -0.0226 | 107.0397
6.5 | 0.8105 | 0.00732 | -0.0228 | 110.724
7 | 0.8652 | 0.00757 | -0.023 | 114.2933
7.5 | 0.9193 | 0.00784 | -0.0232 | 117.2577
8 | 0.9724 | 0.00816 | -0.0231 | 119.1667
8.5 | 1.025 | 0.00848 | -0.023 | 120.8726
9 | 1.0773 | 0.00878 | -0.0229 | 122.6993
9.5 | 1.1285 | 0.00913 | -0.0226 | 123.6035
10 | 1.1778 | 0.00956 | -0.022 | 123.2008
10.5 | 1.2259 | 0.01 | -0.0212 | 122.59
11 | 1.2738 | 0.0104 | -0.0204 | 122.4808
11.5 | 1.32 | 0.01083 | -0.0193 | 121.8837
12 | 1.3635 | 0.01131 | -0.0178 | 120.557
12.5 | 1.4022 | 0.01184 | -0.0154 | 118.4291
13 | 1.4257 | 0.01249 | -0.0102 | 114.1473
13.5 | 1.4533 | 0.01319 | -0.0062 | 110.182
15 | 1.5444 | 0.01579 | 0.0024 | 97.8087
15.5 | 1.5724 | 0.01699 | 0.005 | 92.5486
16 | 1.5999 | 0.01829 | 0.0075 | 87.474
16.5 | 1.6269 | 0.0197 | 0.0097 | 82.5838
17 | 1.6478 | 0.02156 | 0.0122 | 76.4286
17.5 | 1.6663 | 0.02368 | 0.0146 | 70.3674
18 | 1.6891 | 0.02562 | 0.0164 | 65.929
18.5 | 1.7019 | 0.02837 | 0.0185 | 59.9894
19 | 1.7224 | 0.03071 | 0.0197 | 56.086
19.5 | 1.7329 | 0.03398 | 0.0212 | 50.9976
20 | 1.7472 | 0.03714 | 0.022 | 47.0436

## 123. Re 14M Mach 0.10 (1)
BIGFOIL.COM POLAR EXPORT
NACA65-114 a=0.6
NACA65-114 a=0.6 |  |  |  | Cl Max: | 1.137 | at alpha= | 11.5 | deg
JavaFoil+Calcfoil stall+Eppler ext transition |  |  |  | L/D Max: | 114.187 | at alpha= | 7.5 | deg
Re: | 14000000 |  |  | Cd Min: | 0.00452 | at alpha= | 0 | deg
Mach: | 0.1 |  |  | Cl=0 at alpha= | -0.69672 | deg
|  |  |  | @ Cl=0.1, Cd= | 0.0045249
|  |  |  | @ Cl=0.4, Cd= | 0.0056858
|  |  |  | @ Cl=0.6, Cd= | 0.0072605
alpha (deg) | Cl | Cd | Cm | Cl/Cd
-17.5 | -0.709 | 0.12276 | 0.007 | -5.773
-17 | -0.735 | 0.11376 | 0.006 | -6.462
-16.5 | -0.763 | 0.10321 | 0.006 | -7.389
-16 | -0.787 | 0.09627 | 0.006 | -8.171
-15.5 | -0.817 | 0.08327 | 0.006 | -9.809
-15 | -0.863 | 0.0603 | 0.006 | -14.312
-14.5 | -0.968 | 0.02097 | 0.007 | -46.167
-14 | -0.992 | 0.018 | 0.006 | -55.127
-13.5 | -1.011 | 0.01569 | 0.006 | -64.466
-13 | -1.023 | 0.01433 | 0.005 | -71.383
-12.5 | -1.029 | 0.01328 | 0.004 | -77.467
-12 | -1.027 | 0.01235 | 0.003 | -83.191
-11.5 | -1.017 | 0.01158 | 0.003 | -87.886
-11 | -1.002 | 0.01099 | 0.002 | -91.176
-10.5 | -0.983 | 0.01045 | 0.001 | -94.101
-10 | -0.959 | 0.0092 | 0 | -104.309
-9.5 | -0.932 | 0.00972 | 0 | -95.867
-9 | -0.897 | 0.00929 | -0.001 | -96.572
-8.5 | -0.859 | 0.00882 | -0.002 | -97.355
-8 | -0.817 | 0.00849 | -0.003 | -96.226
-7.5 | -0.772 | 0.00813 | -0.003 | -94.957
-7 | -0.725 | 0.00783 | -0.004 | -92.548
-6.5 | -0.675 | 0.0076 | -0.005 | -88.785
-6 | -0.622 | 0.00736 | -0.006 | -84.604
-5.5 | -0.568 | 0.00714 | -0.007 | -79.51
-5 | -0.512 | 0.00693 | -0.007 | -73.951
-4.5 | -0.455 | 0.00676 | -0.008 | -67.393
-4 | -0.397 | 0.00654 | -0.009 | -60.66
-3.5 | -0.338 | 0.00644 | -0.01 | -52.457
-3 | -0.278 | 0.00624 | -0.011 | -44.574
-2.5 | -0.218 | 0.00556 | -0.011 | -39.207
-2 | -0.158 | 0.00527 | -0.012 | -29.929
-1.5 | -0.097 | 0.00508 | -0.013 | -19.166
-1 | -0.037 | 0.00487 | -0.014 | -7.539
-0.5 | 0.024 | 0.00474 | -0.015 | 5.072
0 | 0.085 | 0.00452 | -0.016 | 18.786
0.5 | 0.146 | 0.00454 | -0.016 | 32.081
1 | 0.206 | 0.00487 | -0.017 | 42.404
1.5 | 0.267 | 0.00503 | -0.018 | 53.094
2 | 0.327 | 0.00533 | -0.019 | 61.389
2.5 | 0.387 | 0.00561 | -0.02 | 68.987
3 | 0.447 | 0.00596 | -0.02 | 75.013
3.5 | 0.507 | 0.00683 | -0.021 | 74.157
4 | 0.565 | 0.00717 | -0.022 | 78.871
4.5 | 0.623 | 0.00732 | -0.023 | 85.162
5 | 0.679 | 0.00722 | -0.024 | 94.099
5.5 | 0.734 | 0.00745 | -0.025 | 98.564
6 | 0.787 | 0.00769 | -0.025 | 102.345
6.5 | 0.839 | 0.008 | -0.026 | 104.812
7 | 0.888 | 0.00784 | -0.027 | 113.328
7.5 | 0.934 | 0.00818 | -0.028 | 114.187
8 | 0.977 | 0.00927 | -0.028 | 105.414
8.5 | 1.017 | 0.00966 | -0.029 | 105.262
9 | 1.051 | 0.01011 | -0.03 | 103.966
9.5 | 1.079 | 0.01059 | -0.031 | 101.856
10 | 1.102 | 0.01103 | -0.031 | 99.892
10.5 | 1.119 | 0.01171 | -0.032 | 95.523
11 | 1.131 | 0.01225 | -0.033 | 92.286
11.5 | 1.137 | 0.01295 | -0.033 | 87.79
12 | 1.137 | 0.01374 | -0.034 | 82.772
12.5 | 1.132 | 0.01465 | -0.035 | 77.295
13 | 1.122 | 0.01559 | -0.035 | 71.986
13.5 | 1.105 | 0.01723 | -0.036 | 64.11
14 | 1.082 | 0.01917 | -0.036 | 56.462
14.5 | 1.057 | 0.02103 | -0.037 | 50.272
15 | 1.024 | 0.02461 | -0.037 | 41.626
15.5 | 0.949 | 0.04498 | -0.035 | 21.095
16 | 0.925 | 0.04553 | -0.035 | 20.321
16.5 | 0.821 | 0.10081 | -0.027 | 8.149

## 124. Re 14M Mach 0.10 (2)
BIGFOIL.COM POLAR EXPORT
NACA65-114 a=0.6
NACA65-114 a=0.6 |  |  |  | Cl Max: | 1.7425 | at alpha= | 20 | deg
XFOIL ncrit=9 |  |  |  | L/D Max: | 123.124 | at alpha= | 9.5 | deg
Re: | 14000000 |  |  | Cd Min: | 0.04 | at alpha= | 20 | deg
Mach: | 0.1 |  |  | Cl=0 at alpha= | -0.73741 | deg
|  |  |  | @ Cl=0.1, Cd= | 0.0034028
|  |  |  | @ Cl=0.4, Cd= | 0.0054805
|  |  |  | @ Cl=0.6, Cd= | 0.0064792
alpha (deg) | Cl | Cd | Cm | Cl/Cd
-20 | -1.7025 | 0.03282 | -0.0499 | -51.8739
-19.5 | -1.6906 | 0.02963 | -0.0488 | -57.057
-19 | -1.6768 | 0.0268 | -0.0472 | -62.5672
-18.5 | -1.6593 | 0.02437 | -0.0454 | -68.0878
-18 | -1.6398 | 0.02223 | -0.0433 | -73.7652
-17.5 | -1.6164 | 0.02048 | -0.0411 | -78.9258
-16.5 | -1.5623 | 0.0176 | -0.0365 | -88.767
-16 | -1.5404 | 0.01648 | -0.0326 | -93.4709
-15.5 | -1.5129 | 0.0155 | -0.0292 | -97.6065
-15 | -1.4869 | 0.01456 | -0.0252 | -102.1223
-14.5 | -1.4629 | 0.01375 | -0.0204 | -106.3927
-14 | -1.4318 | 0.01304 | -0.0165 | -109.8006
-13.5 | -1.3919 | 0.0123 | -0.0143 | -113.1626
-13 | -1.3471 | 0.01171 | -0.0128 | -115.0384
-12.5 | -1.3 | 0.01118 | -0.0117 | -116.2791
-12 | -1.2512 | 0.0107 | -0.0108 | -116.9346
-11.5 | -1.201 | 0.01026 | -0.0101 | -117.0565
-10.5 | -1.098 | 0.00943 | -0.0092 | -116.4369
-10 | -1.0461 | 0.00898 | -0.0088 | -116.4922
-9.5 | -0.9931 | 0.00857 | -0.0086 | -115.881
-9 | -0.9392 | 0.00823 | -0.0085 | -114.1191
-8.5 | -0.8843 | 0.00792 | -0.0086 | -111.654
-8 | -0.8289 | 0.00765 | -0.0088 | -108.3529
-7.5 | -0.7735 | 0.00735 | -0.009 | -105.2381
-7 | -0.7177 | 0.00707 | -0.0092 | -101.5134
-6.5 | -0.6613 | 0.00682 | -0.0096 | -96.9648
-6 | -0.6043 | 0.00661 | -0.01 | -91.4221
-5.5 | -0.5473 | 0.00639 | -0.0105 | -85.6495
-5 | -0.4901 | 0.00618 | -0.011 | -79.3042
-4.5 | -0.4324 | 0.00602 | -0.0116 | -71.8272
-4 | -0.3747 | 0.00582 | -0.0122 | -64.3814
-3.5 | -0.3167 | 0.00567 | -0.0128 | -55.8554
-3 | -0.2587 | 0.00549 | -0.0135 | -47.122
-2.5 | -0.2009 | 0.00527 | -0.0141 | -38.1214
-2 | -0.1437 | 0.00496 | -0.0147 | -28.9718
-1.5 | -0.0863 | 0.00469 | -0.0153 | -18.4009
-1 | -0.0292 | 0.00435 | -0.0159 | -6.7126
-0.5 | 0.0264 | 0.00371 | -0.0164 | 7.1159
0 | 0.0837 | 0.0034 | -0.0171 | 24.6176
0.5 | 0.1427 | 0.00341 | -0.018 | 41.8475
1 | 0.2007 | 0.00361 | -0.0187 | 55.5956
1.5 | 0.2543 | 0.00442 | -0.0189 | 57.5339
2 | 0.3096 | 0.00491 | -0.0193 | 63.055
2.5 | 0.3661 | 0.00525 | -0.0198 | 69.7333
3 | 0.422 | 0.00563 | -0.0202 | 74.9556
3.5 | 0.478 | 0.00598 | -0.0205 | 79.9331
4 | 0.5345 | 0.00623 | -0.0209 | 85.7945
4.5 | 0.5913 | 0.00645 | -0.0214 | 91.6744
5 | 0.6479 | 0.00664 | -0.0218 | 97.5753
5.5 | 0.7041 | 0.00687 | -0.0222 | 102.4891
6 | 0.7601 | 0.00709 | -0.0225 | 107.2073
6.5 | 0.8153 | 0.00736 | -0.0227 | 110.7745
7 | 0.8705 | 0.0076 | -0.0228 | 114.5395
7.5 | 0.9249 | 0.00789 | -0.0229 | 117.2243
8 | 0.9782 | 0.00822 | -0.0228 | 119.0024
9 | 1.084 | 0.00885 | -0.0224 | 122.4859
9.5 | 1.1352 | 0.00922 | -0.0219 | 123.1236
10 | 1.1846 | 0.00967 | -0.0211 | 122.5026
10.5 | 1.2332 | 0.01011 | -0.0202 | 121.9782
11 | 1.2811 | 0.01052 | -0.0191 | 121.7776
11.5 | 1.327 | 0.01098 | -0.0178 | 120.8561
12 | 1.3694 | 0.01151 | -0.0159 | 118.9748
12.5 | 1.4003 | 0.01207 | -0.0117 | 116.0149
13 | 1.4256 | 0.0128 | -0.0069 | 111.375
13.5 | 1.454 | 0.01357 | -0.003 | 107.1481
14.5 | 1.5168 | 0.0153 | 0.0029 | 99.1373
15 | 1.5474 | 0.0164 | 0.0055 | 94.3537
15.5 | 1.5753 | 0.01771 | 0.0083 | 88.9497
16 | 1.602 | 0.01918 | 0.0108 | 83.5245
16.5 | 1.6279 | 0.02077 | 0.0132 | 78.3775
17 | 1.6464 | 0.02293 | 0.0159 | 71.8011
17.5 | 1.6643 | 0.02525 | 0.0183 | 65.9129
18 | 1.6842 | 0.02755 | 0.0202 | 61.1325
18.5 | 1.6994 | 0.03035 | 0.022 | 55.9934
19 | 1.7171 | 0.03311 | 0.0234 | 51.8605
19.5 | 1.7295 | 0.0365 | 0.0245 | 47.3836
20 | 1.7425 | 0.04 | 0.0252 | 43.5625

## 125. Re 14M Mach 0.25 (1)
BIGFOIL.COM POLAR EXPORT
NACA65-114 a=0.6
NACA65-114 a=0.6 |  |  |  | Cl Max: | 1.081 | at alpha= | 10.5 | deg
JavaFoil+Calcfoil stall+Eppler ext transition |  |  |  | L/D Max: | 117.309 | at alpha= | 7 | deg
Re: | 14000000 |  |  | Cd Min: | 0.00453 | at alpha= | 0 | deg
Mach: | 0.25 |  |  | Cl=0 at alpha= | -0.69841 | deg
|  |  |  | @ Cl=0.1, Cd= | 0.0045382
|  |  |  | @ Cl=0.4, Cd= | 0.0056918
|  |  |  | @ Cl=0.6, Cd= | 0.11362
alpha (deg) | Cl | Cd | Cm | Cl/Cd
-16 | -0.454 | 0.12334 | 0.005 | -3.679
-15.5 | -0.513 | 0.11259 | 0.005 | -4.552
-15 | -0.567 | 0.10539 | 0.004 | -5.377
-14.5 | -0.617 | 0.09789 | 0.004 | -6.3
-14 | -0.663 | 0.09081 | 0.004 | -7.3
-13.5 | -0.706 | 0.08203 | 0.004 | -8.606
-13 | -0.764 | 0.0604 | 0.004 | -12.649
-12.5 | -0.9 | 0.01675 | 0.004 | -53.76
-12 | -0.929 | 0.01446 | 0.004 | -64.251
-11.5 | -0.944 | 0.01301 | 0.003 | -72.523
-11 | -0.948 | 0.01205 | 0.002 | -78.701
-10.5 | -0.945 | 0.01128 | 0.001 | -83.722
-10 | -0.934 | 0.01066 | 0 | -87.61
-9.5 | -0.916 | 0.01008 | 0 | -90.869
-9 | -0.894 | 0.00994 | -0.001 | -89.919
-8.5 | -0.862 | 0.0093 | -0.002 | -92.7
-8 | -0.825 | 0.00891 | -0.003 | -92.599
-7.5 | -0.783 | 0.00849 | -0.004 | -92.193
-7 | -0.737 | 0.00805 | -0.004 | -91.541
-6.5 | -0.688 | 0.00779 | -0.005 | -88.307
-6 | -0.636 | 0.00756 | -0.006 | -84.19
-5.5 | -0.582 | 0.0073 | -0.007 | -79.636
-5 | -0.525 | 0.00709 | -0.008 | -74.089
-4.5 | -0.467 | 0.00685 | -0.008 | -68.186
-4 | -0.407 | 0.00668 | -0.009 | -60.989
-3.5 | -0.347 | 0.00648 | -0.01 | -53.471
-3 | -0.286 | 0.00637 | -0.011 | -44.851
-2.5 | -0.224 | 0.00564 | -0.012 | -39.718
-2 | -0.162 | 0.00534 | -0.013 | -30.343
-1.5 | -0.1 | 0.0051 | -0.013 | -19.611
-1 | -0.038 | 0.00489 | -0.014 | -7.72
-0.5 | 0.025 | 0.00475 | -0.015 | 5.203
0 | 0.087 | 0.00453 | -0.016 | 19.274
0.5 | 0.15 | 0.00457 | -0.017 | 32.784
1 | 0.212 | 0.00492 | -0.018 | 43.115
1.5 | 0.275 | 0.00509 | -0.019 | 53.94
2 | 0.336 | 0.0054 | -0.019 | 62.261
2.5 | 0.398 | 0.00568 | -0.02 | 70.101
3 | 0.459 | 0.00604 | -0.021 | 76.021
3.5 | 0.52 | 0.00699 | -0.022 | 74.455
4 | 0.58 | 0.00731 | -0.023 | 79.403
4.5 | 0.639 | 0.00715 | -0.024 | 89.33
5 | 0.696 | 0.00738 | -0.024 | 94.335
5.5 | 0.752 | 0.00763 | -0.025 | 98.544
6 | 0.806 | 0.00793 | -0.026 | 101.617
6.5 | 0.856 | 0.00784 | -0.027 | 109.178
7 | 0.904 | 0.0077 | -0.028 | 117.309
7.5 | 0.947 | 0.00928 | -0.028 | 102.039
8 | 0.987 | 0.00971 | -0.029 | 101.615
8.5 | 1.022 | 0.01017 | -0.03 | 100.545
9 | 1.05 | 0.01072 | -0.031 | 97.899
9.5 | 1.068 | 0.01125 | -0.031 | 94.91
10 | 1.078 | 0.01197 | -0.032 | 90.084
10.5 | 1.081 | 0.01263 | -0.033 | 85.527
11 | 1.074 | 0.01341 | -0.033 | 80.045
11.5 | 1.057 | 0.01437 | -0.034 | 73.583
12 | 1.031 | 0.01563 | -0.035 | 65.948
12.5 | 0.993 | 0.01741 | -0.035 | 57.022
13 | 0.944 | 0.02005 | -0.035 | 47.104
13.5 | 0.846 | 0.03812 | -0.033 | 22.19
14 | 0.714 | 0.09369 | -0.021 | 7.624
14.5 | 0.661 | 0.10263 | -0.02 | 6.443
15 | 0.605 | 0.10887 | -0.021 | 5.561
15.5 | 0.545 | 0.11362 | -0.021 | 4.801

## 126. Re 14M Mach 0.25 (2)
BIGFOIL.COM POLAR EXPORT
NACA65-114 a=0.6
NACA65-114 a=0.6 |  |  |  | Cl Max: | 1.6483 | at alpha= | 18.5 | deg
XFOIL ncrit=9 |  |  |  | L/D Max: | 120.323 | at alpha= | 9 | deg
Re: | 14000000 |  |  | Cd Min: | 0.07043 | at alpha= | -20 | deg
Mach: | 0.25 |  |  | Cl=0 at alpha= | -0.74008 | deg
|  |  |  | @ Cl=0.1, Cd= | 0.0033865
|  |  |  | @ Cl=0.4, Cd= | 0.0054687
|  |  |  | @ Cl=0.6, Cd= | 0.0065112
alpha (deg) | Cl | Cd | Cm | Cl/Cd
-20 | -1.4986 | 0.07043 | -0.0551 | -21.2779
-19.5 | -1.5281 | 0.05957 | -0.0607 | -25.6522
-19 | -1.5493 | 0.05068 | -0.064 | -30.5702
-18.5 | -1.5621 | 0.04342 | -0.0655 | -35.9765
-18 | -1.5689 | 0.03738 | -0.0655 | -41.9716
-17.5 | -1.5653 | 0.03274 | -0.0643 | -47.81
-17 | -1.5609 | 0.02854 | -0.0622 | -54.6917
-16 | -1.5297 | 0.02241 | -0.0568 | -68.2597
-15.5 | -1.513 | 0.02021 | -0.0525 | -74.8639
-15 | -1.4863 | 0.01855 | -0.0486 | -80.124
-14.5 | -1.4597 | 0.01699 | -0.0443 | -85.9152
-14 | -1.4304 | 0.01572 | -0.0399 | -90.9924
-13.5 | -1.4084 | 0.0143 | -0.0341 | -98.4895
-13 | -1.3838 | 0.01335 | -0.0277 | -103.6554
-12.5 | -1.344 | 0.01253 | -0.0238 | -107.2626
-12 | -1.2971 | 0.0118 | -0.021 | -109.9237
-11.5 | -1.2469 | 0.01117 | -0.0189 | -111.6294
-11 | -1.1944 | 0.01061 | -0.0171 | -112.573
-10.5 | -1.1404 | 0.01009 | -0.0157 | -113.0228
-10 | -1.0854 | 0.00962 | -0.0145 | -112.8274
-9.5 | -1.0306 | 0.00909 | -0.0134 | -113.3773
-9 | -0.9748 | 0.00863 | -0.0126 | -112.9548
-8.5 | -0.9177 | 0.00823 | -0.012 | -111.5067
-8 | -0.8599 | 0.0079 | -0.0116 | -108.8481
-7.5 | -0.8014 | 0.00759 | -0.0114 | -105.5863
-7 | -0.7431 | 0.00728 | -0.0113 | -102.0742
-6.5 | -0.6845 | 0.00697 | -0.0113 | -98.2066
-6 | -0.6253 | 0.00674 | -0.0115 | -92.7745
-5.5 | -0.5657 | 0.00651 | -0.0117 | -86.8971
-5 | -0.5064 | 0.00628 | -0.012 | -80.6369
-4.5 | -0.4465 | 0.00609 | -0.0125 | -73.3169
-4 | -0.3866 | 0.0059 | -0.013 | -65.5254
-3.5 | -0.3265 | 0.00574 | -0.0135 | -56.8815
-3 | -0.2664 | 0.00555 | -0.0141 | -48
-2.5 | -0.2068 | 0.00534 | -0.0147 | -38.7266
-2 | -0.1476 | 0.00501 | -0.0153 | -29.4611
0 | 0.0867 | 0.00338 | -0.0177 | 25.6509
0.5 | 0.1477 | 0.00341 | -0.0186 | 43.3138
1 | 0.2078 | 0.00357 | -0.0194 | 58.2073
1.5 | 0.2627 | 0.0044 | -0.0195 | 59.7045
2 | 0.3194 | 0.00494 | -0.0198 | 64.6559
2.5 | 0.3776 | 0.0053 | -0.0202 | 71.2453
3 | 0.4347 | 0.00573 | -0.0205 | 75.8639
3.5 | 0.4927 | 0.00607 | -0.0207 | 81.1697
4 | 0.5512 | 0.00632 | -0.0211 | 87.2152
4.5 | 0.6099 | 0.00655 | -0.0214 | 93.1145
5 | 0.6684 | 0.00678 | -0.0216 | 98.5841
5.5 | 0.7268 | 0.00701 | -0.0218 | 103.6805
6 | 0.7845 | 0.00727 | -0.0218 | 107.9092
6.5 | 0.842 | 0.00754 | -0.0217 | 111.6711
7 | 0.8991 | 0.00783 | -0.0215 | 114.8276
7.5 | 0.955 | 0.00818 | -0.0211 | 116.7482
8 | 1.0106 | 0.00852 | -0.0205 | 118.615
8.5 | 1.0656 | 0.00887 | -0.0197 | 120.1353
9 | 1.119 | 0.0093 | -0.0187 | 120.3226
9.5 | 1.1705 | 0.00979 | -0.0172 | 119.5608
10 | 1.2208 | 0.01027 | -0.0154 | 118.8705
10.5 | 1.2695 | 0.01076 | -0.0134 | 117.9833
11 | 1.3132 | 0.01133 | -0.0104 | 115.9047
11.5 | 1.3421 | 0.01196 | -0.0047 | 112.2157
12 | 1.3715 | 0.01285 | 0.0003 | 106.7315
12.5 | 1.4044 | 0.01375 | 0.0046 | 102.1382
13 | 1.4358 | 0.01481 | 0.0087 | 96.948
13.5 | 1.4744 | 0.01587 | 0.0114 | 92.9049
14.5 | 1.5303 | 0.01893 | 0.0193 | 80.8399
15 | 1.5554 | 0.02094 | 0.0228 | 74.2789
15.5 | 1.5799 | 0.02314 | 0.0261 | 68.2757
16 | 1.5995 | 0.02579 | 0.0292 | 62.0202
16.5 | 1.6185 | 0.02865 | 0.032 | 56.4921
17 | 1.6277 | 0.03247 | 0.0347 | 50.1294
17.5 | 1.6383 | 0.03648 | 0.0366 | 44.9095
18 | 1.6473 | 0.04092 | 0.0379 | 40.2566
18.5 | 1.6483 | 0.04644 | 0.0385 | 35.4931
19 | 1.6408 | 0.05319 | 0.0381 | 30.8479
19.5 | 1.6263 | 0.06124 | 0.0364 | 26.5562
20 | 1.615 | 0.06964 | 0.0336 | 23.1907

## 127. Re 14M Mach 0.50 (1)
BIGFOIL.COM POLAR EXPORT
NACA65-114 a=0.6
NACA65-114 a=0.6 |  |  |  | Cl Max: | 1.129 | at alpha= | 20 | deg
JavaFoil+Calcfoil stall+Eppler ext transition |  |  |  | L/D Max: | 90.841 | at alpha= | 5.5 | deg
Re: | 14000000 |  |  | Cd Min: | 0.00463 | at alpha= | 0 | deg
Mach: | 0.5 |  |  | Cl=0 at alpha= | -0.7 | deg
|  |  |  | @ Cl=0.1, Cd= | 0.00463
|  |  |  | @ Cl=0.4, Cd= | 0.0058053
|  |  |  | @ Cl=0.6, Cd= | 0.0073945
alpha (deg) | Cl | Cd | Cm | Cl/Cd
-20 | -1.066 | 0.16085 | 0.011 | -6.628
-19.5 | -1.037 | 0.15762 | 0.01 | -6.582
-19 | -1.009 | 0.15309 | 0.009 | -6.589
-18.5 | -0.98 | 0.14971 | 0.009 | -6.549
-18 | -0.959 | 0.13287 | 0.009 | -7.219
-17.5 | -0.933 | 0.12494 | 0.008 | -7.465
-17 | -0.902 | 0.12347 | 0.007 | -7.302
-16.5 | -0.872 | 0.11926 | 0.007 | -7.313
-16 | -0.846 | 0.11151 | 0.006 | -7.585
-15.5 | -0.823 | 0.10508 | 0.006 | -7.828
-15 | -0.798 | 0.09645 | 0.006 | -8.274
-14.5 | -0.78 | 0.0833 | 0.006 | -9.366
-14 | -0.836 | 0.03209 | 0.007 | -26.048
-13.5 | -0.827 | 0.02292 | 0.006 | -36.09
-13 | -0.682 | 0.08663 | 0.003 | -7.872
-12.5 | -0.658 | 0.07816 | 0.003 | -8.414
-12 | -0.716 | 0.02637 | 0.004 | -27.143
-11.5 | -0.709 | 0.01773 | 0.003 | -39.994
-11 | -0.684 | 0.01525 | 0.002 | -44.851
-10.5 | -0.542 | 0.06999 | 0.001 | -7.738
-10 | -0.527 | 0.0538 | 0 | -9.794
-9.5 | -0.581 | 0.01491 | 0 | -38.976
-9 | -0.559 | 0.01225 | -0.001 | -45.621
-8.5 | -0.528 | 0.01124 | -0.002 | -46.971
-8 | -0.404 | 0.05042 | -0.002 | -8.019
-7.5 | -0.631 | 0.01077 | -0.004 | -58.56
-7 | -0.717 | 0.00975 | -0.005 | -73.554
-6.5 | -0.714 | 0.00926 | -0.006 | -77.072
-6 | -0.68 | 0.00868 | -0.007 | -78.322
-5.5 | -0.633 | 0.00819 | -0.008 | -77.225
-5 | -0.577 | 0.00786 | -0.009 | -73.439
-4.5 | -0.517 | 0.00748 | -0.009 | -69.134
-4 | -0.452 | 0.0072 | -0.01 | -62.793
-3.5 | -0.386 | 0.00699 | -0.011 | -55.191
-3 | -0.318 | 0.00678 | -0.012 | -46.955
-2.5 | -0.25 | 0.00654 | -0.013 | -38.251
-2 | -0.181 | 0.00561 | -0.014 | -32.293
-1.5 | -0.112 | 0.00529 | -0.015 | -21.128
-1 | -0.042 | 0.00502 | -0.016 | -8.396
-0.5 | 0.028 | 0.00485 | -0.017 | 5.695
0 | 0.098 | 0.00463 | -0.018 | 21.068
0.5 | 0.167 | 0.00463 | -0.019 | 36.13
1 | 0.237 | 0.00507 | -0.02 | 46.791
1.5 | 0.307 | 0.00531 | -0.021 | 57.828
2 | 0.376 | 0.00565 | -0.022 | 66.536
2.5 | 0.444 | 0.00609 | -0.023 | 72.93
3 | 0.512 | 0.00634 | -0.024 | 80.785
3.5 | 0.579 | 0.00743 | -0.024 | 77.916
4 | 0.644 | 0.00732 | -0.025 | 88.044
4.5 | 0.706 | 0.0082 | -0.026 | 86.134
5 | 0.765 | 0.0086 | -0.027 | 88.871
5.5 | 0.818 | 0.009 | -0.028 | 90.841
6 | 0.864 | 0.00952 | -0.029 | 90.743
6.5 | 0.898 | 0.01016 | -0.03 | 88.343
7 | 0.913 | 0.01095 | -0.031 | 83.39
7.5 | 0.888 | 0.0118 | -0.031 | 75.297
8 | 0.583 | 0.01266 | -0.032 | 46.063
8.5 | 0.508 | 0.05282 | -0.018 | 9.626
9 | 0.54 | 0.05346 | -0.021 | 10.104
9.5 | 0.677 | 0.01487 | -0.035 | 45.568
10 | 0.706 | 0.01633 | -0.035 | 43.269
10.5 | 0.721 | 0.02141 | -0.035 | 33.651
11 | 0.642 | 0.07432 | -0.02 | 8.639
11.5 | 0.799 | 0.01885 | -0.037 | 42.383
12 | 0.824 | 0.02152 | -0.038 | 38.297
12.5 | 0.83 | 0.03048 | -0.037 | 27.228
13 | 0.755 | 0.08725 | -0.024 | 8.649
13.5 | 0.778 | 0.09883 | -0.023 | 7.873
14 | 0.933 | 0.02944 | -0.04 | 31.7
14.5 | 0.898 | 0.05865 | -0.036 | 15.316
15 | 0.89 | 0.08415 | -0.033 | 10.572
15.5 | 0.896 | 0.10574 | -0.029 | 8.471
16 | 0.917 | 0.11299 | -0.028 | 8.113
16.5 | 0.948 | 0.11534 | -0.03 | 8.222
17 | 0.975 | 0.12299 | -0.03 | 7.926
17.5 | 1.001 | 0.13003 | -0.031 | 7.698
18 | 1.021 | 0.14768 | -0.03 | 6.913
18.5 | 1.049 | 0.15187 | -0.031 | 6.907
19 | 1.078 | 0.15453 | -0.032 | 6.977
19.5 | 1.106 | 0.1587 | -0.033 | 6.971
20 | 1.129 | 0.1836 | -0.033 | 6.151

## 128. Re 14M Mach 0.50 (2)
BIGFOIL.COM POLAR EXPORT
NACA65-114 a=0.6
NACA65-114 a=0.6 |  |  |  | Cl Max: | 1.1067 | at alpha= | 9 | deg
XFOIL ncrit=9 |  |  |  | L/D Max: | 110.536 | at alpha= | 6.5 | deg
Re: | 14000000 |  |  | Cd Min: | 0.25895 | at alpha= | 20 | deg
Mach: | 0.5 |  |  | Cl=0 at alpha= | -0.73401 | deg
|  |  |  | @ Cl=0.1, Cd= | 0.0033716
|  |  |  | @ Cl=0.4, Cd= | 0.0053989
|  |  |  | @ Cl=0.6, Cd= | 0.0067008
alpha (deg) | Cl | Cd | Cm | Cl/Cd
-13 | -0.6467 | 0.09592 | -0.0249 | -6.7421
-12.5 | -0.6642 | 0.08246 | -0.0332 | -8.0548
-12 | -0.6815 | 0.06767 | -0.0422 | -10.0709
-11.5 | -0.7029 | 0.05339 | -0.0515 | -13.1654
-11 | -0.7336 | 0.04019 | -0.0589 | -18.2533
-10.5 | -0.7688 | 0.02901 | -0.0631 | -26.5012
-10 | -0.8068 | 0.02006 | -0.064 | -40.2193
-9.5 | -0.8478 | 0.01319 | -0.0615 | -64.276
-9 | -0.8832 | 0.00835 | -0.0555 | -105.7725
-8.5 | -0.9048 | 0.00501 | -0.0468 | -180.5988
-8 | -0.9154 | 0.00282 | -0.036 | -324.6099
-7.5 | -0.8928 | 0.00172 | -0.0281 | -519.0698
-7 | -0.8402 | 0.00137 | -0.0235 | -613.2847
-6.5 | -0.7764 | 0.00121 | -0.0207 | -641.6529
-6 | -0.71 | 0.0011 | -0.0187 | -645.4545
-5.5 | -0.6419 | 0.00103 | -0.0174 | -623.2039
-5 | -0.5732 | 0.00097 | -0.0166 | -590.9278
-4.5 | -0.5048 | 0.00092 | -0.0162 | -548.6957
-4 | -0.4364 | 0.00088 | -0.016 | -495.9091
-3.5 | -0.368 | 0.00085 | -0.0161 | -432.9412
-3 | -0.2996 | 0.00082 | -0.0164 | -365.3659
-2.5 | -0.2316 | 0.00078 | -0.0168 | -296.9231
-2 | -0.165 | 0.00073 | -0.0172 | -226.0274
-0.5 | 0.0305 | 0.00047 | -0.0189 | 64.8936
0 | 0.1002 | 0.00338 | -0.0202 | 29.645
0.5 | 0.1703 | 0.0034 | -0.0213 | 50.0882
1 | 0.24 | 0.00348 | -0.0223 | 68.9655
1.5 | 0.3014 | 0.00432 | -0.0221 | 69.7685
2 | 0.3627 | 0.00512 | -0.0218 | 70.8398
2.5 | 0.4269 | 0.0056 | -0.0217 | 76.2321
3 | 0.4896 | 0.00617 | -0.0212 | 79.3517
3.5 | 0.5552 | 0.00652 | -0.0209 | 85.1534
4 | 0.6221 | 0.00679 | -0.0206 | 91.62
4.5 | 0.6886 | 0.0071 | -0.0199 | 96.9859
5 | 0.7553 | 0.00739 | -0.0191 | 102.2057
5.5 | 0.8204 | 0.00777 | -0.0176 | 105.5856
6 | 0.8855 | 0.00814 | -0.0158 | 108.7838
6.5 | 0.9484 | 0.00858 | -0.0132 | 110.5361
7 | 1.007 | 0.00915 | -0.0095 | 110.0546
7.5 | 1.0558 | 0.00977 | -0.0038 | 108.0655
8 | 1.0849 | 0.01081 | 0.0048 | 100.3608
8.5 | 1.1066 | 0.01259 | 0.0136 | 87.8952
9 | 1.1067 | 0.01573 | 0.0233 | 70.356
9.5 | 1.0946 | 0.02041 | 0.0323 | 53.6306
10 | 1.0676 | 0.02684 | 0.0396 | 39.7765
10.5 | 1.0347 | 0.03408 | 0.0443 | 30.3609
11 | 0.9984 | 0.04236 | 0.0459 | 23.5694
11.5 | 0.9656 | 0.05164 | 0.0445 | 18.6987
12 | 0.9321 | 0.06258 | 0.04 | 14.8945
12.5 | 0.9036 | 0.07485 | 0.0327 | 12.0721
13 | 0.8788 | 0.08826 | 0.0238 | 9.9569
14.5 | 0.8434 | 0.12958 | -0.0036 | 6.5087
15 | 0.8384 | 0.14209 | -0.0116 | 5.9005
15.5 | 0.8267 | 0.15638 | -0.021 | 5.2865
16 | 0.8206 | 0.17018 | -0.0298 | 4.822
16.5 | 0.8251 | 0.18198 | -0.037 | 4.534
17 | 0.8255 | 0.19531 | -0.0451 | 4.2266
17.5 | 0.8389 | 0.20533 | -0.0512 | 4.0856
18 | 0.8461 | 0.21776 | -0.0585 | 3.8855
18.5 | 0.8592 | 0.22862 | -0.0649 | 3.7582
19 | 0.8728 | 0.23966 | -0.0712 | 3.6418
19.5 | 0.8913 | 0.24882 | -0.0768 | 3.5821
20 | 0.9079 | 0.25895 | -0.0828 | 3.5061

## 129. Re 16M Mach 0.00 (1)
BIGFOIL.COM POLAR EXPORT
NACA65-114 a=0.6
NACA65-114 a=0.6 |  |  |  | Cl Max: | 1.151 | at alpha= | 12 | deg
JavaFoil+Calcfoil stall+Eppler ext transition |  |  |  | L/D Max: | 125.358 | at alpha= | 8 | deg
Re: | 16000000 |  |  | Cd Min: | 0.00477 | at alpha= | 0 | deg
Mach: | 0 |  |  | Cl=0 at alpha= | -0.69672 | deg
|  |  |  | @ Cl=0.1, Cd= | 0.0047857
|  |  |  | @ Cl=0.4, Cd= | 0.0057475
|  |  |  | @ Cl=0.6, Cd= | 0.0071488
alpha (deg) | Cl | Cd | Cm | Cl/Cd
-17.5 | -0.76 | 0.11501 | 0.007 | -6.604
-17 | -0.786 | 0.10334 | 0.007 | -7.607
-16.5 | -0.806 | 0.09854 | 0.007 | -8.175
-16 | -0.855 | 0.06946 | 0.007 | -12.307
-15.5 | -0.928 | 0.0359 | 0.008 | -25.852
-15 | -0.978 | 0.02263 | 0.007 | -43.21
-14.5 | -0.999 | 0.01986 | 0.007 | -50.282
-14 | -1.023 | 0.01623 | 0.006 | -63.03
-13.5 | -1.035 | 0.01474 | 0.006 | -70.226
-13 | -1.043 | 0.01349 | 0.005 | -77.331
-12.5 | -1.045 | 0.0126 | 0.004 | -82.927
-12 | -1.039 | 0.0118 | 0.003 | -88.067
-11.5 | -1.027 | 0.01119 | 0.003 | -91.77
-11 | -1.01 | 0.01058 | 0.002 | -95.47
-10.5 | -0.988 | 0.00928 | 0.001 | -106.549
-10 | -0.964 | 0.00988 | 0 | -97.632
-9.5 | -0.932 | 0.00937 | 0 | -99.49
-9 | -0.897 | 0.00906 | -0.001 | -98.95
-8.5 | -0.858 | 0.00861 | -0.002 | -99.575
-8 | -0.815 | 0.00823 | -0.003 | -99.1
-7.5 | -0.77 | 0.00797 | -0.003 | -96.637
-7 | -0.722 | 0.00767 | -0.004 | -94.112
-6.5 | -0.672 | 0.00745 | -0.005 | -90.205
-6 | -0.62 | 0.00723 | -0.006 | -85.77
-5.5 | -0.566 | 0.00702 | -0.007 | -80.582
-5 | -0.51 | 0.0068 | -0.007 | -75.029
-4.5 | -0.453 | 0.00662 | -0.008 | -68.464
-4 | -0.395 | 0.00645 | -0.009 | -61.23
-3.5 | -0.336 | 0.00634 | -0.01 | -53.019
-3 | -0.277 | 0.00615 | -0.011 | -45.005
-2.5 | -0.217 | 0.00559 | -0.011 | -38.827
-2 | -0.157 | 0.00538 | -0.012 | -29.203
-1.5 | -0.097 | 0.00516 | -0.013 | -18.753
-1 | -0.037 | 0.005 | -0.014 | -7.302
-0.5 | 0.024 | 0.00485 | -0.015 | 4.939
0 | 0.084 | 0.00477 | -0.016 | 17.699
0.5 | 0.145 | 0.00483 | -0.016 | 29.986
1 | 0.205 | 0.00498 | -0.017 | 41.264
1.5 | 0.266 | 0.00518 | -0.018 | 51.293
2 | 0.326 | 0.00539 | -0.019 | 60.412
2.5 | 0.385 | 0.00569 | -0.02 | 67.683
3 | 0.445 | 0.00592 | -0.02 | 75.107
3.5 | 0.504 | 0.00675 | -0.021 | 74.644
4 | 0.563 | 0.00698 | -0.022 | 80.649
4.5 | 0.62 | 0.00724 | -0.023 | 85.7
5 | 0.677 | 0.00709 | -0.024 | 95.437
5.5 | 0.731 | 0.00729 | -0.024 | 100.217
6 | 0.784 | 0.00752 | -0.025 | 104.242
6.5 | 0.836 | 0.00781 | -0.026 | 106.969
7 | 0.885 | 0.00807 | -0.027 | 109.723
7.5 | 0.932 | 0.00794 | -0.028 | 117.325
8 | 0.975 | 0.00778 | -0.028 | 125.358
8.5 | 1.016 | 0.00938 | -0.029 | 108.307
9 | 1.051 | 0.00983 | -0.03 | 106.887
9.5 | 1.08 | 0.01025 | -0.03 | 105.398
10 | 1.105 | 0.01068 | -0.031 | 103.407
10.5 | 1.124 | 0.01118 | -0.032 | 100.557
11 | 1.138 | 0.01176 | -0.033 | 96.84
11.5 | 1.147 | 0.01243 | -0.033 | 92.335
12 | 1.151 | 0.01315 | -0.034 | 87.53
12.5 | 1.149 | 0.01397 | -0.035 | 82.294
13 | 1.143 | 0.0149 | -0.035 | 76.697
13.5 | 1.131 | 0.01623 | -0.036 | 69.66
14 | 1.113 | 0.0179 | -0.036 | 62.182
14.5 | 1.094 | 0.01937 | -0.037 | 56.466
15 | 1.069 | 0.0217 | -0.037 | 49.247
15.5 | 1.027 | 0.02878 | -0.037 | 35.668
16 | 1.002 | 0.03032 | -0.037 | 33.055
16.5 | 0.961 | 0.03852 | -0.037 | 24.946
17 | 0.87 | 0.07998 | -0.032 | 10.881

## 130. Re 16M Mach 0.00 (2)
BIGFOIL.COM POLAR EXPORT
NACA65-114 a=0.6
NACA65-114 a=0.6 |  |  |  | Cl Max: | 1.7651 | at alpha= | 20 | deg
XFOIL ncrit=9 |  |  |  | L/D Max: | 126.425 | at alpha= | 9.5 | deg
Re: | 16000000 |  |  | Cd Min: | 0.03547 | at alpha= | 20 | deg
Mach: | 0 |  |  | Cl=0 at alpha= | -0.74329 | deg
|  |  |  | @ Cl=0.1, Cd= | 0.0034228
|  |  |  | @ Cl=0.4, Cd= | 0.0054345
|  |  |  | @ Cl=0.6, Cd= | 0.006339
alpha (deg) | Cl | Cd | Cm | Cl/Cd
-20 | -1.7288 | 0.02841 | -0.0451 | -60.8518
-19.5 | -1.7132 | 0.02588 | -0.0436 | -66.1978
-19 | -1.6953 | 0.02364 | -0.0419 | -71.7132
-18.5 | -1.6753 | 0.02167 | -0.0399 | -77.3096
-17 | -1.6079 | 0.0172 | -0.0319 | -93.4826
-16.5 | -1.5774 | 0.01625 | -0.0299 | -97.0708
-16 | -1.5516 | 0.01527 | -0.0265 | -101.611
-15.5 | -1.5243 | 0.01446 | -0.023 | -105.4149
-15 | -1.499 | 0.01374 | -0.0187 | -109.0975
-14.5 | -1.47 | 0.01309 | -0.0147 | -112.2995
-14 | -1.4301 | 0.01242 | -0.0128 | -115.1449
-13.5 | -1.3888 | 0.01172 | -0.011 | -118.4983
-13 | -1.343 | 0.01119 | -0.01 | -120.0179
-12.5 | -1.2955 | 0.01071 | -0.0092 | -120.9617
-12 | -1.2463 | 0.01028 | -0.0086 | -121.2354
-11.5 | -1.1961 | 0.00986 | -0.0082 | -121.3083
-11 | -1.1448 | 0.0095 | -0.008 | -120.5053
-10.5 | -1.0929 | 0.00912 | -0.0078 | -119.8355
-10 | -1.0412 | 0.0087 | -0.0076 | -119.6782
-9.5 | -0.9884 | 0.00832 | -0.0075 | -118.7981
-9 | -0.9348 | 0.00797 | -0.0075 | -117.2898
-8.5 | -0.8803 | 0.00769 | -0.0078 | -114.4733
-8 | -0.8252 | 0.00743 | -0.008 | -111.0633
-7.5 | -0.7699 | 0.00716 | -0.0084 | -107.5279
-7 | -0.7144 | 0.00689 | -0.0087 | -103.6865
-6.5 | -0.6583 | 0.00664 | -0.0091 | -99.1416
-5.5 | -0.545 | 0.00624 | -0.0101 | -87.3397
-5 | -0.4881 | 0.00605 | -0.0107 | -80.6777
-4.5 | -0.4306 | 0.00588 | -0.0113 | -73.2313
-4 | -0.3733 | 0.00571 | -0.0119 | -65.3765
-3.5 | -0.3155 | 0.00555 | -0.0126 | -56.8468
-3 | -0.2578 | 0.00538 | -0.0133 | -47.9182
-2.5 | -0.2003 | 0.00519 | -0.0139 | -38.5934
-2 | -0.1432 | 0.00492 | -0.0145 | -29.1057
-1.5 | -0.0859 | 0.00466 | -0.0152 | -18.4335
-1 | -0.0287 | 0.00437 | -0.0158 | -6.5675
-0.5 | 0.0272 | 0.00388 | -0.0164 | 7.0103
0 | 0.0834 | 0.00342 | -0.0171 | 24.386
0.5 | 0.1418 | 0.00343 | -0.0179 | 41.3411
1.5 | 0.252 | 0.00452 | -0.0188 | 55.7522
2 | 0.3078 | 0.00491 | -0.0192 | 62.6884
2.5 | 0.3642 | 0.00521 | -0.0197 | 69.904
3 | 0.42 | 0.00556 | -0.0201 | 75.5396
3.5 | 0.476 | 0.00586 | -0.0206 | 81.2287
4 | 0.5325 | 0.0061 | -0.021 | 87.2951
4.5 | 0.589 | 0.0063 | -0.0215 | 93.4921
5 | 0.6454 | 0.0065 | -0.022 | 99.2923
5.5 | 0.7014 | 0.00671 | -0.0224 | 104.5306
6 | 0.7571 | 0.00692 | -0.0228 | 109.4075
6.5 | 0.8122 | 0.00719 | -0.0231 | 112.9624
7 | 0.8672 | 0.00741 | -0.0234 | 117.031
7.5 | 0.9213 | 0.00768 | -0.0235 | 119.9609
8 | 0.9746 | 0.008 | -0.0235 | 121.825
9 | 1.0803 | 0.00859 | -0.0234 | 125.7625
9.5 | 1.1315 | 0.00895 | -0.0231 | 126.4246
10 | 1.1811 | 0.00937 | -0.0225 | 126.0512
10.5 | 1.2303 | 0.00977 | -0.0219 | 125.9263
11 | 1.2787 | 0.01015 | -0.0212 | 125.9803
11.5 | 1.3254 | 0.01058 | -0.0202 | 125.2741
12 | 1.3693 | 0.01108 | -0.0187 | 123.583
12.5 | 1.4102 | 0.01163 | -0.0168 | 121.2554
13 | 1.4361 | 0.01222 | -0.0119 | 117.5205
13.5 | 1.4636 | 0.01289 | -0.0078 | 113.5454
14 | 1.493 | 0.01354 | -0.0043 | 110.2659
14.5 | 1.5243 | 0.0143 | -0.0015 | 106.5944
15 | 1.5546 | 0.01526 | 0.0012 | 101.8742
15.5 | 1.5832 | 0.01639 | 0.0039 | 96.5955
16 | 1.6108 | 0.01765 | 0.0064 | 91.2635
16.5 | 1.6373 | 0.01905 | 0.0088 | 85.9475
17 | 1.6573 | 0.02093 | 0.0115 | 79.183
17.5 | 1.6756 | 0.02301 | 0.014 | 72.8205
18 | 1.699 | 0.02487 | 0.0158 | 68.3152
19 | 1.7341 | 0.02971 | 0.0193 | 58.3676
19.5 | 1.7492 | 0.03254 | 0.0206 | 53.7554
20 | 1.7651 | 0.03547 | 0.0216 | 49.7632

## 131. Re 16M Mach 0.10 (1)
BIGFOIL.COM POLAR EXPORT
NACA65-114 a=0.6
NACA65-114 a=0.6 |  |  |  | Cl Max: | 1.139 | at alpha= | 12 | deg
JavaFoil+Calcfoil stall+Eppler ext transition |  |  |  | L/D Max: | 116.015 | at alpha= | 7.5 | deg
Re: | 16000000 |  |  | Cd Min: | 0.00478 | at alpha= | 0 | deg
Mach: | 0.1 |  |  | Cl=0 at alpha= | -0.69672 | deg
|  |  |  | @ Cl=0.1, Cd= | 0.0047972
|  |  |  | @ Cl=0.4, Cd= | 0.0057407
|  |  |  | @ Cl=0.6, Cd= | 0.0071626
alpha (deg) | Cl | Cd | Cm | Cl/Cd
-17.5 | -0.708 | 0.12371 | 0.006 | -5.721
-17 | -0.735 | 0.11315 | 0.006 | -6.499
-16.5 | -0.763 | 0.10245 | 0.006 | -7.45
-16 | -0.791 | 0.09168 | 0.006 | -8.633
-15.5 | -0.831 | 0.07239 | 0.006 | -11.476
-15 | -0.907 | 0.03727 | 0.007 | -24.337
-14.5 | -0.972 | 0.01968 | 0.007 | -49.414
-14 | -0.995 | 0.01714 | 0.006 | -58.05
-13.5 | -1.013 | 0.01533 | 0.006 | -66.048
-13 | -1.025 | 0.01387 | 0.005 | -73.887
-12.5 | -1.031 | 0.01288 | 0.004 | -79.984
-12 | -1.028 | 0.01202 | 0.003 | -85.573
-11.5 | -1.018 | 0.01137 | 0.003 | -89.534
-11 | -1.004 | 0.01072 | 0.002 | -93.62
-10.5 | -0.984 | 0.01019 | 0.001 | -96.558
-10 | -0.963 | 0.01005 | 0 | -95.799
-9.5 | -0.932 | 0.00954 | 0 | -97.654
-9 | -0.897 | 0.00912 | -0.001 | -98.374
-8.5 | -0.859 | 0.00866 | -0.002 | -99.134
-8 | -0.817 | 0.00833 | -0.003 | -98.154
-7.5 | -0.772 | 0.00798 | -0.003 | -96.786
-7 | -0.725 | 0.00768 | -0.004 | -94.327
-6.5 | -0.675 | 0.00745 | -0.005 | -90.549
-6 | -0.622 | 0.00724 | -0.006 | -85.904
-5.5 | -0.568 | 0.00701 | -0.007 | -80.988
-5 | -0.512 | 0.00679 | -0.007 | -75.46
-4.5 | -0.455 | 0.00666 | -0.008 | -68.389
-4 | -0.397 | 0.00652 | -0.009 | -60.893
-3.5 | -0.338 | 0.00633 | -0.01 | -53.325
-3 | -0.278 | 0.00614 | -0.011 | -45.303
-2.5 | -0.218 | 0.00557 | -0.011 | -39.151
-2 | -0.158 | 0.00536 | -0.012 | -29.459
-1.5 | -0.097 | 0.00515 | -0.013 | -18.896
-1 | -0.037 | 0.00499 | -0.014 | -7.36
-0.5 | 0.024 | 0.00483 | -0.015 | 4.978
0 | 0.085 | 0.00478 | -0.016 | 17.748
0.5 | 0.146 | 0.00485 | -0.016 | 30.034
1 | 0.206 | 0.00496 | -0.017 | 41.596
1.5 | 0.267 | 0.00521 | -0.018 | 51.331
2 | 0.327 | 0.00544 | -0.019 | 60.185
2.5 | 0.387 | 0.00568 | -0.02 | 68.179
3 | 0.447 | 0.00596 | -0.02 | 75.058
3.5 | 0.507 | 0.00674 | -0.021 | 75.192
4 | 0.565 | 0.00706 | -0.022 | 80.059
4.5 | 0.623 | 0.00723 | -0.023 | 86.222
5 | 0.68 | 0.00708 | -0.024 | 96.014
5.5 | 0.734 | 0.00728 | -0.025 | 100.793
6 | 0.788 | 0.00752 | -0.025 | 104.748
6.5 | 0.839 | 0.00781 | -0.026 | 107.392
7 | 0.888 | 0.00769 | -0.027 | 115.46
7.5 | 0.934 | 0.00805 | -0.028 | 116.015
8 | 0.978 | 0.00909 | -0.028 | 107.598
8.5 | 1.018 | 0.00945 | -0.029 | 107.717
9 | 1.052 | 0.00994 | -0.03 | 105.81
9.5 | 1.08 | 0.01034 | -0.031 | 104.386
10 | 1.103 | 0.01082 | -0.031 | 101.885
10.5 | 1.12 | 0.01143 | -0.032 | 97.963
11 | 1.132 | 0.012 | -0.033 | 94.318
11.5 | 1.138 | 0.01262 | -0.033 | 90.2
12 | 1.139 | 0.01338 | -0.034 | 85.125
12.5 | 1.134 | 0.01425 | -0.035 | 79.576
13 | 1.123 | 0.01525 | -0.035 | 73.652
13.5 | 1.105 | 0.01696 | -0.036 | 65.156
14 | 1.084 | 0.01867 | -0.036 | 58.03
14.5 | 1.06 | 0.02024 | -0.037 | 52.369
15 | 1.028 | 0.02337 | -0.037 | 43.971
15.5 | 0.959 | 0.03993 | -0.035 | 24.029
16 | 0.94 | 0.03824 | -0.036 | 24.59
16.5 | 0.837 | 0.08694 | -0.03 | 9.631
17 | 0.795 | 0.10486 | -0.028 | 7.582

## 132. Re 16M Mach 0.10 (2)
BIGFOIL.COM POLAR EXPORT
NACA65-114 a=0.6
NACA65-114 a=0.6 |  |  |  | Cl Max: | 1.7612 | at alpha= | 20 | deg
XFOIL ncrit=9 |  |  |  | L/D Max: | 125.779 | at alpha= | 9.5 | deg
Re: | 16000000 |  |  | Cd Min: | 0.03822 | at alpha= | 20 | deg
Mach: | 0.1 |  |  | Cl=0 at alpha= | -0.74377 | deg
|  |  |  | @ Cl=0.1, Cd= | 0.0034155
|  |  |  | @ Cl=0.4, Cd= | 0.0054265
|  |  |  | @ Cl=0.6, Cd= | 0.0063481
alpha (deg) | Cl | Cd | Cm | Cl/Cd
-20 | -1.718 | 0.0315 | -0.0497 | -54.5397
-19.5 | -1.7065 | 0.02836 | -0.0483 | -60.1728
-19 | -1.6925 | 0.02562 | -0.0466 | -66.0617
-18.5 | -1.6747 | 0.0233 | -0.0446 | -71.8755
-18 | -1.6541 | 0.02129 | -0.0424 | -77.6938
-17.5 | -1.631 | 0.01958 | -0.0399 | -83.2993
-17 | -1.6062 | 0.01808 | -0.0373 | -88.8385
-16.5 | -1.5799 | 0.01698 | -0.0343 | -93.0448
-14.5 | -1.4743 | 0.01348 | -0.0185 | -109.3694
-14 | -1.438 | 0.01277 | -0.0156 | -112.6077
-13.5 | -1.3973 | 0.01202 | -0.0135 | -116.2479
-13 | -1.3522 | 0.01143 | -0.0121 | -118.3027
-12.5 | -1.3049 | 0.01089 | -0.0109 | -119.8255
-12 | -1.2556 | 0.01042 | -0.0101 | -120.499
-11.5 | -1.2051 | 0.00999 | -0.0095 | -120.6306
-11 | -1.1533 | 0.00961 | -0.0091 | -120.0104
-10.5 | -1.1008 | 0.00922 | -0.0088 | -119.3926
-10 | -1.0485 | 0.0088 | -0.0085 | -119.1477
-9.5 | -0.9953 | 0.0084 | -0.0083 | -118.4881
-9 | -0.9414 | 0.00804 | -0.0082 | -117.0896
-8.5 | -0.8864 | 0.00774 | -0.0083 | -114.522
-7.5 | -0.7749 | 0.00721 | -0.0088 | -107.4757
-7 | -0.719 | 0.00693 | -0.009 | -103.7518
-6.5 | -0.6626 | 0.00667 | -0.0094 | -99.3403
-6 | -0.6056 | 0.00647 | -0.0098 | -93.6012
-5.5 | -0.5483 | 0.00627 | -0.0103 | -87.4482
-5 | -0.4911 | 0.00606 | -0.0109 | -81.0396
-4.5 | -0.4332 | 0.00589 | -0.0115 | -73.5484
-4 | -0.3755 | 0.00572 | -0.0121 | -65.6469
-3.5 | -0.3173 | 0.00556 | -0.0127 | -57.0683
-3 | -0.2592 | 0.00539 | -0.0134 | -48.0891
-2 | -0.1439 | 0.00493 | -0.0146 | -29.1886
-1.5 | -0.0863 | 0.00466 | -0.0153 | -18.5193
-1 | -0.0288 | 0.00437 | -0.0159 | -6.5904
-0.5 | 0.0274 | 0.00387 | -0.0165 | 7.0801
0 | 0.0839 | 0.00341 | -0.0172 | 24.6041
0.5 | 0.1427 | 0.00343 | -0.018 | 41.6035
1 | 0.1994 | 0.00379 | -0.0186 | 52.6121
1.5 | 0.2535 | 0.00452 | -0.0189 | 56.0841
2 | 0.3096 | 0.00491 | -0.0193 | 63.055
2.5 | 0.3662 | 0.00521 | -0.0198 | 70.2879
3 | 0.4224 | 0.00557 | -0.0202 | 75.8348
3.5 | 0.4787 | 0.00588 | -0.0206 | 81.4116
4 | 0.5355 | 0.00612 | -0.0211 | 87.5
4.5 | 0.5924 | 0.00632 | -0.0215 | 93.7342
5 | 0.6492 | 0.00653 | -0.022 | 99.4181
5.5 | 0.7056 | 0.00673 | -0.0224 | 104.844
6 | 0.7616 | 0.00695 | -0.0227 | 109.5827
6.5 | 0.8171 | 0.00722 | -0.0229 | 113.1717
7 | 0.8725 | 0.00745 | -0.0232 | 117.1141
7.5 | 0.9268 | 0.00774 | -0.0232 | 119.7416
8 | 0.9806 | 0.00806 | -0.0231 | 121.6625
8.5 | 1.0342 | 0.00835 | -0.0231 | 123.8563
9 | 1.087 | 0.00866 | -0.0228 | 125.5196
9.5 | 1.1383 | 0.00905 | -0.0224 | 125.779
10 | 1.1881 | 0.00948 | -0.0217 | 125.327
11 | 1.2863 | 0.01027 | -0.02 | 125.2483
11.5 | 1.3327 | 0.01073 | -0.0187 | 124.2032
12 | 1.3754 | 0.01129 | -0.0168 | 121.8246
12.5 | 1.4113 | 0.01183 | -0.0136 | 119.2984
13 | 1.4357 | 0.01251 | -0.0084 | 114.7642
13.5 | 1.4658 | 0.0132 | -0.0047 | 111.0455
14 | 1.495 | 0.0139 | -0.001 | 107.554
14.5 | 1.5277 | 0.01477 | 0.0016 | 103.4326
15 | 1.5575 | 0.01586 | 0.0044 | 98.203
15.5 | 1.5856 | 0.01712 | 0.0072 | 92.6168
16 | 1.6122 | 0.01855 | 0.0099 | 86.9111
16.5 | 1.637 | 0.02017 | 0.0125 | 81.1601
17 | 1.6565 | 0.02224 | 0.0153 | 74.4829
17.5 | 1.6747 | 0.02448 | 0.0177 | 68.4109
18 | 1.6979 | 0.02651 | 0.0195 | 64.0475
18.5 | 1.7156 | 0.02904 | 0.0214 | 59.0771
19 | 1.733 | 0.03175 | 0.0228 | 54.5827
19.5 | 1.7471 | 0.0349 | 0.0241 | 50.0602
20 | 1.7612 | 0.03822 | 0.025 | 46.0806

## 133. Re 16M Mach 0.25 (1)
BIGFOIL.COM POLAR EXPORT
NACA65-114 a=0.6
NACA65-114 a=0.6 |  |  |  | Cl Max: | 1.082 | at alpha= | 10.5 | deg
JavaFoil+Calcfoil stall+Eppler ext transition |  |  |  | L/D Max: | 112.942 | at alpha= | 7 | deg
Re: | 16000000 |  |  | Cd Min: | 0.00477 | at alpha= | 0 | deg
Mach: | 0.25 |  |  | Cl=0 at alpha= | -0.69841 | deg
|  |  |  | @ Cl=0.1, Cd= | 0.0047865
|  |  |  | @ Cl=0.4, Cd= | 0.0057785
|  |  |  | @ Cl=0.6, Cd= | 0.1136
alpha (deg) | Cl | Cd | Cm | Cl/Cd
-16 | -0.454 | 0.12183 | 0.005 | -3.725
-15.5 | -0.512 | 0.11306 | 0.004 | -4.531
-15 | -0.567 | 0.1052 | 0.004 | -5.387
-14.5 | -0.617 | 0.09695 | 0.004 | -6.368
-14 | -0.664 | 0.08917 | 0.004 | -7.446
-13.5 | -0.708 | 0.08044 | 0.004 | -8.796
-13 | -0.826 | 0.03017 | 0.005 | -27.364
-12.5 | -0.901 | 0.0164 | 0.004 | -54.95
-12 | -0.931 | 0.01395 | 0.004 | -66.758
-11.5 | -0.945 | 0.01264 | 0.003 | -74.796
-11 | -0.949 | 0.01173 | 0.002 | -80.902
-10.5 | -0.946 | 0.011 | 0.001 | -85.98
-10 | -0.935 | 0.01042 | 0 | -89.682
-9.5 | -0.917 | 0.00913 | 0 | -100.486
-9 | -0.894 | 0.00961 | -0.001 | -93.056
-8.5 | -0.862 | 0.0091 | -0.002 | -94.776
-8 | -0.825 | 0.00874 | -0.003 | -94.388
-7.5 | -0.783 | 0.00833 | -0.004 | -94.035
-7 | -0.737 | 0.0079 | -0.004 | -93.33
-6.5 | -0.688 | 0.00767 | -0.005 | -89.761
-6 | -0.636 | 0.00741 | -0.006 | -85.907
-5.5 | -0.582 | 0.00718 | -0.007 | -81.039
-5 | -0.525 | 0.00694 | -0.008 | -75.628
-4.5 | -0.467 | 0.00675 | -0.008 | -69.187
-4 | -0.407 | 0.00655 | -0.009 | -62.16
-3.5 | -0.347 | 0.00639 | -0.01 | -54.255
-3 | -0.286 | 0.00627 | -0.011 | -45.57
-2.5 | -0.224 | 0.0061 | -0.012 | -36.732
-2 | -0.162 | 0.0054 | -0.013 | -30.04
-1.5 | -0.1 | 0.00517 | -0.013 | -19.333
-1 | -0.038 | 0.005 | -0.014 | -7.542
-0.5 | 0.025 | 0.00487 | -0.015 | 5.075
0 | 0.087 | 0.00477 | -0.016 | 18.3
0.5 | 0.15 | 0.00485 | -0.017 | 30.846
1 | 0.212 | 0.00502 | -0.018 | 42.284
1.5 | 0.275 | 0.00522 | -0.019 | 52.58
2 | 0.336 | 0.00549 | -0.019 | 61.254
2.5 | 0.398 | 0.00577 | -0.02 | 69.011
3 | 0.459 | 0.00603 | -0.021 | 76.145
3.5 | 0.52 | 0.00687 | -0.022 | 75.718
4 | 0.58 | 0.00719 | -0.023 | 80.702
4.5 | 0.639 | 0.0074 | -0.024 | 86.393
5 | 0.696 | 0.00722 | -0.024 | 96.386
5.5 | 0.752 | 0.00755 | -0.025 | 99.551
6 | 0.806 | 0.00775 | -0.026 | 103.957
6.5 | 0.856 | 0.00768 | -0.027 | 111.57
7 | 0.904 | 0.00801 | -0.028 | 112.942
7.5 | 0.948 | 0.0091 | -0.028 | 104.143
8 | 0.988 | 0.0095 | -0.029 | 103.998
8.5 | 1.023 | 0.00993 | -0.03 | 103.002
9 | 1.051 | 0.01051 | -0.031 | 99.944
9.5 | 1.069 | 0.01101 | -0.031 | 97.078
10 | 1.08 | 0.01167 | -0.032 | 92.522
10.5 | 1.082 | 0.01237 | -0.033 | 87.411
11 | 1.075 | 0.01305 | -0.033 | 82.34
11.5 | 1.058 | 0.01398 | -0.034 | 75.701
12 | 1.031 | 0.01542 | -0.035 | 66.848
12.5 | 0.993 | 0.01715 | -0.035 | 57.922
13 | 0.941 | 0.02063 | -0.035 | 45.619
13.5 | 0.869 | 0.02903 | -0.035 | 29.94
14 | 0.715 | 0.09309 | -0.021 | 7.679
14.5 | 0.661 | 0.10094 | -0.021 | 6.553
15 | 0.605 | 0.10859 | -0.02 | 5.571
15.5 | 0.545 | 0.1136 | -0.021 | 4.802

## 134. Re 16M Mach 0.25 (2)
BIGFOIL.COM POLAR EXPORT
NACA65-114 a=0.6
NACA65-114 a=0.6 |  |  |  | Cl Max: | 1.6732 | at alpha= | 18.5 | deg
XFOIL ncrit=9 |  |  |  | L/D Max: | 123.216 | at alpha= | 9 | deg
Re: | 16000000 |  |  | Cd Min: | 0.06702 | at alpha= | -20 | deg
Mach: | 0.25 |  |  | Cl=0 at alpha= | -0.74294 | deg
|  |  |  | @ Cl=0.1, Cd= | 0.0033865
|  |  |  | @ Cl=0.4, Cd= | 0.0054403
|  |  |  | @ Cl=0.6, Cd= | 0.0063717
alpha (deg) | Cl | Cd | Cm | Cl/Cd
-20 | -1.5254 | 0.06702 | -0.0576 | -22.7604
-19.5 | -1.5593 | 0.05606 | -0.0628 | -27.8148
-19 | -1.5835 | 0.04726 | -0.0656 | -33.5061
-18.5 | -1.5945 | 0.04051 | -0.0664 | -39.3607
-18 | -1.5982 | 0.03496 | -0.0658 | -45.7151
-17.5 | -1.5939 | 0.03057 | -0.0642 | -52.1394
-16 | -1.552 | 0.02135 | -0.0553 | -72.6932
-15.5 | -1.5317 | 0.01926 | -0.0511 | -79.5275
-15 | -1.5041 | 0.01768 | -0.0471 | -85.0735
-14.5 | -1.4766 | 0.01623 | -0.0427 | -90.9797
-14 | -1.4463 | 0.01507 | -0.0381 | -95.9721
-13.5 | -1.4188 | 0.01398 | -0.0327 | -101.4878
-13 | -1.3942 | 0.01306 | -0.0262 | -106.7534
-12.5 | -1.3511 | 0.01222 | -0.0228 | -110.5646
-12 | -1.3035 | 0.01148 | -0.0202 | -113.5453
-11.5 | -1.2526 | 0.01085 | -0.0181 | -115.447
-11 | -1.1995 | 0.0103 | -0.0164 | -116.4563
-10.5 | -1.145 | 0.00981 | -0.015 | -116.7176
-10 | -1.0894 | 0.00935 | -0.014 | -116.5134
-9.5 | -1.0333 | 0.00891 | -0.013 | -115.9708
-9 | -0.9772 | 0.00844 | -0.0122 | -115.782
-8.5 | -0.9201 | 0.00805 | -0.0116 | -114.2981
-8 | -0.8621 | 0.0077 | -0.0113 | -111.961
-7 | -0.7446 | 0.00713 | -0.0111 | -104.432
-6.5 | -0.686 | 0.00683 | -0.0111 | -100.4392
-6 | -0.6267 | 0.00659 | -0.0112 | -95.0986
-5.5 | -0.5669 | 0.00638 | -0.0116 | -88.8558
-5 | -0.5074 | 0.00616 | -0.0119 | -82.3701
-4.5 | -0.4475 | 0.00596 | -0.0123 | -75.0839
-4 | -0.3874 | 0.0058 | -0.0128 | -66.7931
-3.5 | -0.3272 | 0.00562 | -0.0134 | -58.2206
-3 | -0.2671 | 0.00546 | -0.014 | -48.9194
-2.5 | -0.2071 | 0.00526 | -0.0147 | -39.3726
-2 | -0.1478 | 0.00498 | -0.0152 | -29.6787
-1.5 | -0.0885 | 0.00469 | -0.0159 | -18.8699
-0.5 | 0.0284 | 0.00383 | -0.0171 | 7.4151
0 | 0.0868 | 0.00338 | -0.0177 | 25.6805
0.5 | 0.1477 | 0.00341 | -0.0186 | 43.3138
1 | 0.2066 | 0.00373 | -0.0192 | 55.3887
2 | 0.3194 | 0.00494 | -0.0198 | 64.6559
3 | 0.4354 | 0.00566 | -0.0206 | 76.9258
3.5 | 0.4934 | 0.00597 | -0.0209 | 82.6466
4 | 0.5523 | 0.00621 | -0.0212 | 88.9372
4.5 | 0.6113 | 0.00641 | -0.0216 | 95.3666
5 | 0.6699 | 0.00665 | -0.0218 | 100.7368
5.5 | 0.7285 | 0.00686 | -0.0221 | 106.1953
6 | 0.7863 | 0.00713 | -0.0221 | 110.2805
6.5 | 0.8442 | 0.00739 | -0.0221 | 114.2355
7 | 0.9014 | 0.00767 | -0.0219 | 117.5228
7.5 | 0.9575 | 0.00802 | -0.0215 | 119.389
8 | 1.0137 | 0.00834 | -0.021 | 121.5468
8.5 | 1.0691 | 0.00868 | -0.0203 | 123.1682
9 | 1.1225 | 0.00911 | -0.0192 | 123.2162
9.5 | 1.1747 | 0.00958 | -0.0178 | 122.62
10 | 1.2264 | 0.01002 | -0.0163 | 122.3952
10.5 | 1.276 | 0.0105 | -0.0143 | 121.5238
11 | 1.3213 | 0.01109 | -0.0116 | 119.1434
11.5 | 1.3525 | 0.0117 | -0.0063 | 115.5983
12 | 1.3815 | 0.01253 | -0.001 | 110.2554
12.5 | 1.4163 | 0.01332 | 0.0031 | 106.3288
13 | 1.4486 | 0.01432 | 0.0072 | 101.1592
13.5 | 1.48 | 0.01541 | 0.0113 | 96.0415
14.5 | 1.5408 | 0.01832 | 0.0185 | 84.1048
15 | 1.5662 | 0.02028 | 0.0222 | 77.2288
15.5 | 1.5907 | 0.02243 | 0.0255 | 70.9184
16 | 1.6108 | 0.02501 | 0.0288 | 64.4062
16.5 | 1.6348 | 0.02747 | 0.0315 | 59.5122
17 | 1.6472 | 0.03097 | 0.0342 | 53.187
17.5 | 1.6602 | 0.03467 | 0.0364 | 47.8858
18 | 1.6699 | 0.03896 | 0.038 | 42.8619
18.5 | 1.6732 | 0.04409 | 0.0389 | 37.9496
19 | 1.6692 | 0.0503 | 0.039 | 33.1849
19.5 | 1.658 | 0.05778 | 0.0379 | 28.6951
20 | 1.6494 | 0.06555 | 0.0357 | 25.1625

## 135. Re 16M Mach 0.50 (1)
BIGFOIL.COM POLAR EXPORT
NACA65-114 a=0.6
NACA65-114 a=0.6 |  |  |  | Cl Max: | 1.13 | at alpha= | 20 | deg
JavaFoil+Calcfoil stall+Eppler ext transition |  |  |  | L/D Max: | 99.869 | at alpha= | 4.5 | deg
Re: | 16000000 |  |  | Cd Min: | 0.00468 | at alpha= | 0 | deg
Mach: | 0.5 |  |  | Cl=0 at alpha= | -0.7 | deg
|  |  |  | @ Cl=0.1, Cd= | 0.004689
|  |  |  | @ Cl=0.4, Cd= | 0.0059118
|  |  |  | @ Cl=0.6, Cd= | 0.0072445
alpha (deg) | Cl | Cd | Cm | Cl/Cd
-20 | -1.064 | 0.17249 | 0.01 | -6.167
-19.5 | -1.035 | 0.16903 | 0.01 | -6.126
-19 | -1.008 | 0.16047 | 0.009 | -6.28
-18.5 | -0.98 | 0.15587 | 0.009 | -6.286
-18 | -0.955 | 0.14204 | 0.008 | -6.727
-17.5 | -0.928 | 0.13623 | 0.008 | -6.81
-17 | -0.899 | 0.13519 | 0.007 | -6.649
-16.5 | -0.871 | 0.1295 | 0.007 | -6.726
-16 | -0.844 | 0.11914 | 0.006 | -7.086
-15.5 | -0.824 | 0.10371 | 0.006 | -7.945
-15 | -0.802 | 0.09277 | 0.006 | -8.644
-14.5 | -0.796 | 0.07117 | 0.006 | -11.19
-14 | -0.845 | 0.02821 | 0.007 | -29.966
-13.5 | -0.831 | 0.02162 | 0.006 | -38.413
-13 | -0.683 | 0.08519 | 0.003 | -8.013
-12.5 | -0.66 | 0.07623 | 0.003 | -8.655
-12 | -0.724 | 0.02347 | 0.004 | -30.831
-11.5 | -0.711 | 0.01712 | 0.003 | -41.521
-11 | -0.685 | 0.01476 | 0.002 | -46.423
-10.5 | -0.542 | 0.06872 | 0.001 | -7.883
-10 | -0.586 | 0.02342 | 0 | -25.018
-9.5 | -0.585 | 0.01408 | 0 | -41.501
-9 | -0.559 | 0.01208 | -0.001 | -46.308
-8.5 | -0.529 | 0.01097 | -0.002 | -48.196
-8 | -0.405 | 0.04983 | -0.002 | -8.119
-7.5 | -0.632 | 0.01048 | -0.004 | -60.291
-7 | -0.718 | 0.00955 | -0.005 | -75.205
-6.5 | -0.714 | 0.00909 | -0.006 | -78.555
-6 | -0.68 | 0.00849 | -0.007 | -80.092
-5.5 | -0.633 | 0.00801 | -0.008 | -78.959
-5 | -0.577 | 0.00769 | -0.009 | -75.071
-4.5 | -0.517 | 0.00732 | -0.009 | -70.576
-4 | -0.452 | 0.00709 | -0.01 | -63.817
-3.5 | -0.386 | 0.00687 | -0.011 | -56.21
-3 | -0.318 | 0.00666 | -0.012 | -47.825
-2.5 | -0.25 | 0.00646 | -0.013 | -38.736
-2 | -0.181 | 0.00565 | -0.014 | -32.083
-1.5 | -0.112 | 0.00537 | -0.015 | -20.802
-1 | -0.042 | 0.00513 | -0.016 | -8.221
-0.5 | 0.028 | 0.00499 | -0.017 | 5.541
0 | 0.098 | 0.00468 | -0.018 | 20.818
0.5 | 0.167 | 0.00499 | -0.019 | 33.554
1 | 0.237 | 0.00516 | -0.02 | 45.931
1.5 | 0.307 | 0.00544 | -0.021 | 56.393
2 | 0.376 | 0.00576 | -0.022 | 65.16
2.5 | 0.444 | 0.00619 | -0.023 | 71.762
3 | 0.512 | 0.00631 | -0.024 | 81.161
3.5 | 0.579 | 0.00728 | -0.024 | 79.529
4 | 0.644 | 0.00717 | -0.025 | 89.824
4.5 | 0.707 | 0.00708 | -0.026 | 99.869
5 | 0.765 | 0.00842 | -0.027 | 90.912
5.5 | 0.819 | 0.00883 | -0.028 | 92.754
6 | 0.864 | 0.00932 | -0.029 | 92.727
6.5 | 0.899 | 0.00995 | -0.03 | 90.32
7 | 0.914 | 0.01071 | -0.031 | 85.318
7.5 | 0.889 | 0.01151 | -0.031 | 77.216
8 | 0.584 | 0.01235 | -0.032 | 47.255
8.5 | 0.51 | 0.0514 | -0.019 | 9.93
9 | 0.629 | 0.01757 | -0.033 | 35.793
9.5 | 0.678 | 0.01449 | -0.035 | 46.81
10 | 0.708 | 0.01587 | -0.035 | 44.581
10.5 | 0.727 | 0.01952 | -0.035 | 37.237
11 | 0.642 | 0.07411 | -0.02 | 8.668
11.5 | 0.8 | 0.01835 | -0.038 | 43.586
12 | 0.825 | 0.02089 | -0.038 | 39.51
12.5 | 0.837 | 0.02778 | -0.038 | 30.135
13 | 0.756 | 0.08598 | -0.025 | 8.797
13.5 | 0.778 | 0.09776 | -0.023 | 7.962
14 | 0.938 | 0.02765 | -0.04 | 33.906
14.5 | 0.94 | 0.03953 | -0.04 | 23.78
15 | 0.906 | 0.07362 | -0.035 | 12.308
15.5 | 0.897 | 0.10403 | -0.029 | 8.627
16 | 0.913 | 0.12359 | -0.027 | 7.386
16.5 | 0.942 | 0.12524 | -0.028 | 7.523
17 | 0.97 | 0.13397 | -0.029 | 7.238
17.5 | 0.998 | 0.1398 | -0.03 | 7.135
18 | 1.021 | 0.15512 | -0.029 | 6.579
18.5 | 1.049 | 0.1558 | -0.031 | 6.732
19 | 1.076 | 0.16101 | -0.031 | 6.684
19.5 | 1.105 | 0.16633 | -0.033 | 6.642
20 | 1.13 | 0.18309 | -0.033 | 6.17

## 136. Re 16M Mach 0.50 (2)
BIGFOIL.COM POLAR EXPORT
NACA65-114 a=0.6
NACA65-114 a=0.6 |  |  |  | Cl Max: | 1.1192 | at alpha= | 8.5 | deg
XFOIL ncrit=9 |  |  |  | L/D Max: | 113.805 | at alpha= | 7 | deg
Re: | 16000000 |  |  | Cd Min: | 0.10135 | at alpha= | 13.5 | deg
Mach: | 0.5 |  |  | Cl=0 at alpha= | -99 | deg
|  |  |  | @ Cl=0.1, Cd= | 0.00337
|  |  |  | @ Cl=0.4, Cd= | 0.0053736
|  |  |  | @ Cl=0.6, Cd= | 0.00656
alpha (deg) | Cl | Cd | Cm | Cl/Cd
0 | 0.1002 | 0.00337 | -0.0202 | 29.7329
0.5 | 0.1702 | 0.00337 | -0.0213 | 50.5045
1 | 0.2394 | 0.0035 | -0.0222 | 68.4
1.5 | 0.2997 | 0.00445 | -0.0219 | 67.3483
2 | 0.3624 | 0.0051 | -0.0218 | 71.0588
2.5 | 0.427 | 0.00557 | -0.0217 | 76.6607
3 | 0.4905 | 0.00608 | -0.0213 | 80.6743
3.5 | 0.557 | 0.0064 | -0.0212 | 87.0312
4 | 0.6242 | 0.00665 | -0.0209 | 93.8647
4.5 | 0.6911 | 0.00695 | -0.0203 | 99.4388
5 | 0.7581 | 0.00723 | -0.0195 | 104.8548
5.5 | 0.824 | 0.00759 | -0.0181 | 108.5639
6 | 0.8897 | 0.00795 | -0.0164 | 111.9119
6.5 | 0.9533 | 0.0084 | -0.0139 | 113.4881
7 | 1.014 | 0.00891 | -0.0105 | 113.8047
7.5 | 1.0694 | 0.00953 | -0.0059 | 112.2141
8 | 1.098 | 0.01044 | 0.0033 | 105.1724
8.5 | 1.1192 | 0.01213 | 0.0124 | 92.2671
9 | 1.1186 | 0.01521 | 0.0225 | 73.5437
9.5 | 1.102 | 0.02003 | 0.032 | 55.0175
10 | 1.0758 | 0.02634 | 0.0394 | 40.8428
10.5 | 1.0435 | 0.03343 | 0.0443 | 31.2145
11 | 1.0077 | 0.04158 | 0.0462 | 24.2352
11.5 | 0.9752 | 0.0507 | 0.045 | 19.2347
12 | 0.9419 | 0.06149 | 0.0407 | 15.3179
12.5 | 0.9135 | 0.07363 | 0.0336 | 12.4066
13 | 0.8897 | 0.0873 | 0.024 | 10.1913
13.5 | 0.8729 | 0.10135 | 0.0145 | 8.6127

## 137. Re 18M Mach 0.00 (1)
BIGFOIL.COM POLAR EXPORT
NACA65-114 a=0.6
NACA65-114 a=0.6 |  |  |  | Cl Max: | 1.152 | at alpha= | 12 | deg
JavaFoil+Calcfoil stall+Eppler ext transition |  |  |  | L/D Max: | 120.284 | at alpha= | 8 | deg
Re: | 18000000 |  |  | Cd Min: | 0.00499 | at alpha= | -0.5 | deg
Mach: | 0 |  |  | Cl=0 at alpha= | -0.69672 | deg
|  |  |  | @ Cl=0.1, Cd= | 0.00509
|  |  |  | @ Cl=0.4, Cd= | 0.0057975
|  |  |  | @ Cl=0.6, Cd= | 0.0070323
alpha (deg) | Cl | Cd | Cm | Cl/Cd
-17.5 | -0.758 | 0.11719 | 0.007 | -6.464
-17 | -0.786 | 0.10302 | 0.007 | -7.632
-16.5 | -0.81 | 0.09397 | 0.007 | -8.623
-16 | -0.889 | 0.04836 | 0.008 | -18.374
-15.5 | -0.938 | 0.03169 | 0.008 | -29.594
-15 | -0.982 | 0.02123 | 0.007 | -46.27
-14.5 | -1.002 | 0.01886 | 0.007 | -53.13
-14 | -1.025 | 0.01566 | 0.006 | -65.458
-13.5 | -1.037 | 0.0143 | 0.006 | -72.507
-13 | -1.044 | 0.01312 | 0.005 | -79.625
-12.5 | -1.046 | 0.01228 | 0.004 | -85.183
-12 | -1.041 | 0.01152 | 0.003 | -90.31
-11.5 | -1.028 | 0.01095 | 0.003 | -93.864
-11 | -1.011 | 0.01035 | 0.002 | -97.605
-10.5 | -0.99 | 0.00911 | 0.001 | -108.583
-10 | -0.964 | 0.00968 | 0 | -99.621
-9.5 | -0.932 | 0.00923 | 0 | -100.992
-9 | -0.897 | 0.0089 | -0.001 | -100.796
-8.5 | -0.858 | 0.00847 | -0.002 | -101.235
-8 | -0.815 | 0.00809 | -0.003 | -100.76
-7.5 | -0.77 | 0.00784 | -0.003 | -98.236
-7 | -0.722 | 0.00755 | -0.004 | -95.644
-6.5 | -0.672 | 0.00731 | -0.005 | -91.95
-6 | -0.62 | 0.00711 | -0.006 | -87.154
-5.5 | -0.566 | 0.00689 | -0.007 | -82.098
-5 | -0.51 | 0.00671 | -0.007 | -76.015
-4.5 | -0.453 | 0.00652 | -0.008 | -69.501
-4 | -0.395 | 0.00642 | -0.009 | -61.501
-3.5 | -0.336 | 0.00624 | -0.01 | -53.857
-3 | -0.277 | 0.00609 | -0.011 | -45.43
-2.5 | -0.217 | 0.00596 | -0.011 | -36.389
-2 | -0.157 | 0.00537 | -0.012 | -29.242
-1.5 | -0.097 | 0.00518 | -0.013 | -18.688
-1 | -0.037 | 0.00502 | -0.014 | -7.278
-0.5 | 0.024 | 0.00499 | -0.015 | 4.795
0 | 0.084 | 0.00509 | -0.016 | 16.59
0.5 | 0.145 | 0.00509 | -0.016 | 28.463
1 | 0.205 | 0.00508 | -0.017 | 40.411
1.5 | 0.266 | 0.00526 | -0.018 | 50.518
2 | 0.326 | 0.00548 | -0.019 | 59.466
2.5 | 0.385 | 0.00574 | -0.02 | 67.172
3 | 0.445 | 0.00597 | -0.02 | 74.591
3.5 | 0.504 | 0.00664 | -0.021 | 75.935
4 | 0.563 | 0.00687 | -0.022 | 81.916
4.5 | 0.62 | 0.00712 | -0.023 | 87.088
5 | 0.677 | 0.00732 | -0.024 | 92.365
5.5 | 0.731 | 0.00715 | -0.024 | 102.213
6 | 0.784 | 0.00736 | -0.025 | 106.545
6.5 | 0.836 | 0.00765 | -0.026 | 109.28
7 | 0.885 | 0.00798 | -0.027 | 110.925
7.5 | 0.932 | 0.00784 | -0.028 | 118.941
8 | 0.976 | 0.00811 | -0.028 | 120.284
8.5 | 1.016 | 0.00919 | -0.029 | 110.588
9 | 1.052 | 0.00964 | -0.03 | 109.067
9.5 | 1.081 | 0.01004 | -0.031 | 107.706
10 | 1.106 | 0.01048 | -0.031 | 105.486
10.5 | 1.125 | 0.01095 | -0.032 | 102.75
11 | 1.139 | 0.01156 | -0.033 | 98.559
11.5 | 1.148 | 0.01214 | -0.033 | 94.568
12 | 1.152 | 0.01284 | -0.034 | 89.734
12.5 | 1.151 | 0.01363 | -0.035 | 84.43
13 | 1.144 | 0.01455 | -0.035 | 78.664
13.5 | 1.131 | 0.01599 | -0.036 | 70.737
14 | 1.116 | 0.01722 | -0.036 | 64.799
14.5 | 1.094 | 0.01913 | -0.037 | 57.197
15 | 1.071 | 0.02094 | -0.037 | 51.142
15.5 | 1.026 | 0.02875 | -0.037 | 35.681
16 | 1.007 | 0.02856 | -0.037 | 35.249
16.5 | 0.954 | 0.04174 | -0.036 | 22.846
17 | 0.901 | 0.05898 | -0.035 | 15.27

## 138. Re 18M Mach 0.00 (2)
BIGFOIL.COM POLAR EXPORT
NACA65-114 a=0.6
NACA65-114 a=0.6 |  |  |  | Cl Max: | 1.7787 | at alpha= | 20 | deg
XFOIL ncrit=9 |  |  |  | L/D Max: | 128.934 | at alpha= | 10.5 | deg
Re: | 18000000 |  |  | Cd Min: | 0.03423 | at alpha= | 20 | deg
Mach: | 0 |  |  | Cl=0 at alpha= | -0.74645 | deg
|  |  |  | @ Cl=0.1, Cd= | 0.00346
|  |  |  | @ Cl=0.4, Cd= | 0.0053936
|  |  |  | @ Cl=0.6, Cd= | 0.0062272
alpha (deg) | Cl | Cd | Cm | Cl/Cd
-20 | -1.7418 | 0.02739 | -0.0446 | -63.5926
-19.5 | -1.7258 | 0.02494 | -0.043 | -69.1981
-19 | -1.7082 | 0.02275 | -0.0411 | -75.0857
-18.5 | -1.6876 | 0.02087 | -0.0391 | -80.8625
-18 | -1.665 | 0.01923 | -0.0368 | -86.5835
-17.5 | -1.6407 | 0.01783 | -0.0343 | -92.0191
-17 | -1.615 | 0.01674 | -0.0315 | -96.4755
-16.5 | -1.5894 | 0.01574 | -0.0284 | -100.9784
-16 | -1.5631 | 0.01482 | -0.025 | -105.4723
-15.5 | -1.5361 | 0.01405 | -0.0212 | -109.331
-15 | -1.5117 | 0.01341 | -0.0165 | -112.7293
-14.5 | -1.4757 | 0.01284 | -0.0139 | -114.9299
-14 | -1.4348 | 0.0122 | -0.0121 | -117.6066
-13.5 | -1.3928 | 0.0115 | -0.0104 | -121.113
-13 | -1.347 | 0.01096 | -0.0094 | -122.9015
-12.5 | -1.2992 | 0.01047 | -0.0086 | -124.0879
-12 | -1.2498 | 0.01004 | -0.0081 | -124.4821
-11.5 | -1.1993 | 0.00965 | -0.0077 | -124.2798
-11 | -1.1477 | 0.00928 | -0.0075 | -123.6746
-10 | -1.0431 | 0.00854 | -0.0073 | -122.1429
-9.5 | -0.9901 | 0.00818 | -0.0072 | -121.0391
-9 | -0.9365 | 0.00782 | -0.0073 | -119.757
-8.5 | -0.8819 | 0.00754 | -0.0075 | -116.9629
-7.5 | -0.7711 | 0.00705 | -0.0082 | -109.3759
-7 | -0.7154 | 0.00677 | -0.0085 | -105.6721
-6.5 | -0.6595 | 0.00653 | -0.0089 | -100.9954
-6 | -0.6027 | 0.00633 | -0.0095 | -95.2133
-5.5 | -0.5458 | 0.00615 | -0.01 | -88.748
-5 | -0.4889 | 0.00594 | -0.0106 | -82.3064
-4.5 | -0.4314 | 0.00578 | -0.0112 | -74.6367
-4 | -0.3739 | 0.00561 | -0.0118 | -66.6488
-3.5 | -0.3161 | 0.00546 | -0.0125 | -57.8938
-3 | -0.2583 | 0.00531 | -0.0132 | -48.6441
-2.5 | -0.2005 | 0.00513 | -0.0139 | -39.0838
-2 | -0.1433 | 0.00488 | -0.0145 | -29.3648
-1.5 | -0.086 | 0.00465 | -0.0152 | -18.4946
-1 | -0.0286 | 0.00442 | -0.0158 | -6.4706
-0.5 | 0.0278 | 0.00401 | -0.0165 | 6.9327
0 | 0.0835 | 0.00346 | -0.0171 | 24.1329
0.5 | 0.1416 | 0.00346 | -0.0179 | 40.9249
1.5 | 0.2515 | 0.00457 | -0.0187 | 55.0328
2 | 0.3078 | 0.00491 | -0.0192 | 62.6884
2.5 | 0.3643 | 0.00519 | -0.0198 | 70.1927
3 | 0.4204 | 0.00551 | -0.0202 | 76.2976
3.5 | 0.4767 | 0.00578 | -0.0207 | 82.474
4 | 0.5333 | 0.006 | -0.0212 | 88.8833
4.5 | 0.59 | 0.00619 | -0.0217 | 95.315
5 | 0.6464 | 0.0064 | -0.0222 | 101
5.5 | 0.7026 | 0.00659 | -0.0226 | 106.6161
6 | 0.7584 | 0.00682 | -0.023 | 111.2023
6.5 | 0.8137 | 0.00705 | -0.0233 | 115.4184
7 | 0.8688 | 0.00728 | -0.0236 | 119.3407
7.5 | 0.9229 | 0.00757 | -0.0237 | 121.9155
8 | 0.9766 | 0.00786 | -0.0238 | 124.2494
8.5 | 1.03 | 0.00813 | -0.0239 | 126.6913
9 | 1.0826 | 0.00844 | -0.0238 | 128.2701
9.5 | 1.1339 | 0.00881 | -0.0235 | 128.706
10 | 1.1839 | 0.00921 | -0.023 | 128.5451
10.5 | 1.2339 | 0.00957 | -0.0225 | 128.9342
11 | 1.2827 | 0.00995 | -0.0218 | 128.9146
11.5 | 1.3299 | 0.01037 | -0.0209 | 128.2449
12 | 1.3737 | 0.0109 | -0.0194 | 126.0275
12.5 | 1.4156 | 0.01143 | -0.0176 | 123.8495
13 | 1.4465 | 0.01199 | -0.0137 | 120.6422
14 | 1.504 | 0.01322 | -0.006 | 113.767
14.5 | 1.5333 | 0.01389 | -0.0027 | 110.3888
15 | 1.5636 | 0.01482 | 0.0001 | 105.5061
15.5 | 1.592 | 0.01592 | 0.0029 | 100
16 | 1.6192 | 0.01717 | 0.0055 | 94.304
16.5 | 1.646 | 0.01852 | 0.008 | 88.8769
17 | 1.6649 | 0.02042 | 0.0109 | 81.5328
17.5 | 1.6855 | 0.02233 | 0.0133 | 75.4814
18 | 1.7087 | 0.02415 | 0.0152 | 70.7536
18.5 | 1.7275 | 0.02637 | 0.0171 | 65.51
19 | 1.7475 | 0.02862 | 0.0186 | 61.0587
19.5 | 1.7636 | 0.03131 | 0.0201 | 56.3271
20 | 1.7787 | 0.03423 | 0.0212 | 51.9632

## 139. Re 18M Mach 0.10 (1)
BIGFOIL.COM POLAR EXPORT
NACA65-114 a=0.6
NACA65-114 a=0.6 |  |  |  | Cl Max: | 1.14 | at alpha= | 12 | deg
JavaFoil+Calcfoil stall+Eppler ext transition |  |  |  | L/D Max: | 127.249 | at alpha= | 8 | deg
Re: | 18000000 |  |  | Cd Min: | 0.00497 | at alpha= | -0.5 | deg
Mach: | 0.1 |  |  | Cl=0 at alpha= | -0.69672 | deg
|  |  |  | @ Cl=0.1, Cd= | 0.0051174
|  |  |  | @ Cl=0.4, Cd= | 0.0057742
|  |  |  | @ Cl=0.6, Cd= | 0.0070386
alpha (deg) | Cl | Cd | Cm | Cl/Cd
-17.5 | -0.709 | 0.12242 | 0.007 | -5.788
-17 | -0.734 | 0.11497 | 0.006 | -6.384
-16.5 | -0.763 | 0.10301 | 0.006 | -7.403
-16 | -0.798 | 0.08572 | 0.007 | -9.31
-15.5 | -0.863 | 0.05138 | 0.007 | -16.802
-15 | -0.907 | 0.03718 | 0.007 | -24.392
-14.5 | -0.967 | 0.02098 | 0.007 | -46.058
-14 | -0.998 | 0.0165 | 0.006 | -60.48
-13.5 | -1.015 | 0.01483 | 0.006 | -68.392
-13 | -1.026 | 0.01361 | 0.005 | -75.342
-12.5 | -1.032 | 0.01255 | 0.004 | -82.21
-12 | -1.03 | 0.01173 | 0.003 | -87.776
-11.5 | -1.019 | 0.01111 | 0.003 | -91.779
-11 | -1.005 | 0.01049 | 0.002 | -95.751
-10.5 | -0.985 | 0.00923 | 0.001 | -106.713
-10 | -0.963 | 0.00984 | 0 | -97.807
-9.5 | -0.932 | 0.00936 | 0 | -99.587
-9 | -0.897 | 0.00893 | -0.001 | -100.456
-8.5 | -0.859 | 0.00849 | -0.002 | -101.138
-8 | -0.817 | 0.00819 | -0.003 | -99.785
-7.5 | -0.772 | 0.00793 | -0.003 | -97.429
-7 | -0.725 | 0.00756 | -0.004 | -95.873
-6.5 | -0.675 | 0.00734 | -0.005 | -91.858
-6 | -0.622 | 0.00711 | -0.006 | -87.579
-5.5 | -0.568 | 0.00688 | -0.007 | -82.535
-5 | -0.512 | 0.0067 | -0.007 | -76.456
-4.5 | -0.455 | 0.00655 | -0.008 | -69.466
-4 | -0.397 | 0.0064 | -0.009 | -61.966
-3.5 | -0.338 | 0.00625 | -0.01 | -54.015
-3 | -0.278 | 0.00608 | -0.011 | -45.719
-2.5 | -0.218 | 0.00597 | -0.011 | -36.54
-2 | -0.158 | 0.00542 | -0.012 | -29.134
-1.5 | -0.097 | 0.00524 | -0.013 | -18.57
-1 | -0.037 | 0.00508 | -0.014 | -7.232
-0.5 | 0.024 | 0.00497 | -0.015 | 4.835
0 | 0.085 | 0.00511 | -0.016 | 16.621
0.5 | 0.146 | 0.00514 | -0.016 | 28.325
1 | 0.206 | 0.00509 | -0.017 | 40.577
1.5 | 0.267 | 0.00527 | -0.018 | 50.736
2 | 0.327 | 0.00546 | -0.019 | 59.936
2.5 | 0.387 | 0.00572 | -0.02 | 67.692
3 | 0.447 | 0.00597 | -0.02 | 74.911
3.5 | 0.507 | 0.00672 | -0.021 | 75.363
4 | 0.565 | 0.00693 | -0.022 | 81.605
4.5 | 0.623 | 0.00711 | -0.023 | 87.624
5 | 0.68 | 0.00733 | -0.024 | 92.691
5.5 | 0.734 | 0.00714 | -0.025 | 102.815
6 | 0.788 | 0.00738 | -0.025 | 106.696
6.5 | 0.839 | 0.00767 | -0.026 | 109.368
7 | 0.889 | 0.00803 | -0.027 | 110.645
7.5 | 0.935 | 0.00787 | -0.028 | 118.718
8 | 0.978 | 0.00769 | -0.028 | 127.249
8.5 | 1.018 | 0.00926 | -0.029 | 109.972
9 | 1.053 | 0.00973 | -0.03 | 108.186
9.5 | 1.081 | 0.01015 | -0.031 | 106.481
10 | 1.104 | 0.01059 | -0.031 | 104.264
10.5 | 1.121 | 0.01119 | -0.032 | 100.18
11 | 1.133 | 0.01173 | -0.033 | 96.569
11.5 | 1.139 | 0.01239 | -0.033 | 91.967
12 | 1.14 | 0.01306 | -0.034 | 87.308
12.5 | 1.135 | 0.0139 | -0.035 | 81.658
13 | 1.124 | 0.01493 | -0.035 | 75.319
13.5 | 1.107 | 0.0165 | -0.036 | 67.104
14 | 1.084 | 0.01849 | -0.036 | 58.623
14.5 | 1.06 | 0.02002 | -0.037 | 52.935
15 | 1.03 | 0.02242 | -0.037 | 45.952
15.5 | 0.963 | 0.03796 | -0.036 | 25.38
16 | 0.94 | 0.03803 | -0.036 | 24.721
16.5 | 0.838 | 0.08574 | -0.03 | 9.778
17 | 0.8 | 0.09972 | -0.029 | 8.023

## 140. Re 18M Mach 0.10 (2)
BIGFOIL.COM POLAR EXPORT
NACA65-114 a=0.6
NACA65-114 a=0.6 |  |  |  | Cl Max: | 1.7757 | at alpha= | 20 | deg
XFOIL ncrit=9 |  |  |  | L/D Max: | 128.407 | at alpha= | 10.5 | deg
Re: | 18000000 |  |  | Cd Min: | 0.03689 | at alpha= | 20 | deg
Mach: | 0.1 |  |  | Cl=0 at alpha= | -0.74736 | deg
|  |  |  | @ Cl=0.1, Cd= | 0.0034527
|  |  |  | @ Cl=0.4, Cd= | 0.0053969
|  |  |  | @ Cl=0.6, Cd= | 0.0062341
alpha (deg) | Cl | Cd | Cm | Cl/Cd
-20 | -1.7291 | 0.03055 | -0.0495 | -56.599
-19.5 | -1.7177 | 0.02748 | -0.048 | -62.5073
-19 | -1.7034 | 0.02481 | -0.0461 | -68.6578
-18.5 | -1.6868 | 0.02247 | -0.0439 | -75.069
-18 | -1.6661 | 0.02054 | -0.0415 | -81.1149
-17.5 | -1.6432 | 0.01887 | -0.0389 | -87.08
-17 | -1.617 | 0.01757 | -0.0363 | -92.0319
-16.5 | -1.5925 | 0.01644 | -0.0329 | -96.8674
-16 | -1.5664 | 0.01539 | -0.0294 | -101.7804
-15.5 | -1.5384 | 0.01451 | -0.0258 | -106.0234
-15 | -1.5114 | 0.01377 | -0.0216 | -109.7603
-14.5 | -1.4843 | 0.01315 | -0.0169 | -112.8745
-14 | -1.4431 | 0.01254 | -0.0149 | -115.0797
-13.5 | -1.4017 | 0.0118 | -0.0128 | -118.7881
-13 | -1.3561 | 0.01122 | -0.0115 | -120.8645
-12.5 | -1.3088 | 0.01066 | -0.0103 | -122.7767
-12 | -1.2593 | 0.01019 | -0.0096 | -123.5819
-11.5 | -1.2084 | 0.00977 | -0.009 | -123.6847
-10 | -1.0505 | 0.00864 | -0.0082 | -121.5856
-9.5 | -0.9971 | 0.00826 | -0.008 | -120.7143
-9 | -0.9431 | 0.00789 | -0.0079 | -119.5311
-8.5 | -0.8881 | 0.00759 | -0.008 | -117.0092
-8 | -0.8324 | 0.00732 | -0.0083 | -113.7158
-7 | -0.7201 | 0.00681 | -0.0089 | -105.7416
-6.5 | -0.6637 | 0.00656 | -0.0092 | -101.1738
-6 | -0.6066 | 0.00635 | -0.0097 | -95.5276
-5.5 | -0.5492 | 0.00617 | -0.0102 | -89.0113
-5 | -0.4918 | 0.00595 | -0.0107 | -82.6555
-4.5 | -0.434 | 0.00579 | -0.0113 | -74.9568
-4 | -0.3761 | 0.00563 | -0.012 | -66.8028
-3.5 | -0.3179 | 0.00547 | -0.0126 | -58.117
-3 | -0.2597 | 0.00532 | -0.0133 | -48.8158
-2.5 | -0.2016 | 0.00514 | -0.014 | -39.2218
-2 | -0.1441 | 0.00489 | -0.0146 | -29.4683
-1.5 | -0.0864 | 0.00466 | -0.0153 | -18.5408
-1 | -0.0287 | 0.00442 | -0.0159 | -6.4932
-0.5 | 0.0281 | 0.00401 | -0.0166 | 7.0075
0 | 0.0841 | 0.00345 | -0.0172 | 24.3768
0.5 | 0.1425 | 0.00346 | -0.018 | 41.185
1 | 0.1983 | 0.00394 | -0.0185 | 50.3299
1.5 | 0.253 | 0.00456 | -0.0188 | 55.4825
2 | 0.3096 | 0.00491 | -0.0193 | 63.055
2.5 | 0.3664 | 0.0052 | -0.0198 | 70.4615
3 | 0.4227 | 0.00553 | -0.0203 | 76.4376
3.5 | 0.4794 | 0.0058 | -0.0207 | 82.6552
4 | 0.5364 | 0.00602 | -0.0212 | 89.103
4.5 | 0.5935 | 0.00621 | -0.0217 | 95.5717
5 | 0.6502 | 0.00642 | -0.0222 | 101.2773
5.5 | 0.7068 | 0.00661 | -0.0226 | 106.9289
6 | 0.7629 | 0.00685 | -0.0229 | 111.3723
6.5 | 0.8186 | 0.00708 | -0.0232 | 115.6215
7 | 0.8741 | 0.00731 | -0.0234 | 119.5759
7.5 | 0.9286 | 0.00762 | -0.0235 | 121.8635
8 | 0.9827 | 0.0079 | -0.0235 | 124.3924
8.5 | 1.0366 | 0.00818 | -0.0234 | 126.7237
9 | 1.0894 | 0.00851 | -0.0232 | 128.0141
9.5 | 1.1408 | 0.0089 | -0.0228 | 128.1798
10.5 | 1.2417 | 0.00967 | -0.0215 | 128.4074
11 | 1.2905 | 0.01007 | -0.0207 | 128.1529
11.5 | 1.3373 | 0.01053 | -0.0194 | 126.9991
12 | 1.3803 | 0.0111 | -0.0176 | 124.3514
12.5 | 1.4206 | 0.01165 | -0.0153 | 121.9399
13 | 1.4465 | 0.01221 | -0.0102 | 118.4685
13.5 | 1.4762 | 0.01286 | -0.0063 | 114.79
14 | 1.5066 | 0.01359 | -0.0028 | 110.8609
14.5 | 1.5369 | 0.01434 | 0.0005 | 107.1757
15 | 1.5658 | 0.01544 | 0.0035 | 101.4119
15.5 | 1.5938 | 0.01666 | 0.0064 | 95.6663
16 | 1.6197 | 0.0181 | 0.0092 | 89.4862
16.5 | 1.6452 | 0.01965 | 0.0118 | 83.7252
17 | 1.6647 | 0.02167 | 0.0147 | 76.8205
17.5 | 1.6875 | 0.02358 | 0.0169 | 71.5649
18 | 1.7105 | 0.02558 | 0.0188 | 66.8686
18.5 | 1.7281 | 0.02805 | 0.0208 | 61.6078
19 | 1.7472 | 0.03058 | 0.0223 | 57.1354
19.5 | 1.7616 | 0.03362 | 0.0237 | 52.3974
20 | 1.7757 | 0.03689 | 0.0247 | 48.135

## 141. Re 18M Mach 0.25 (1)
BIGFOIL.COM POLAR EXPORT
NACA65-114 a=0.6
NACA65-114 a=0.6 |  |  |  | Cl Max: | 1.083 | at alpha= | 10.5 | deg
JavaFoil+Calcfoil stall+Eppler ext transition |  |  |  | L/D Max: | 115.108 | at alpha= | 7 | deg
Re: | 18000000 |  |  | Cd Min: | 0.00497 | at alpha= | -0.5 | deg
Mach: | 0.25 |  |  | Cl=0 at alpha= | -0.69841 | deg
|  |  |  | @ Cl=0.1, Cd= | 0.0051082
|  |  |  | @ Cl=0.4, Cd= | 0.0058385
|  |  |  | @ Cl=0.6, Cd= | 0.11235
alpha (deg) | Cl | Cd | Cm | Cl/Cd
-16 | -0.454 | 0.12147 | 0.005 | -3.737
-15.5 | -0.513 | 0.112 | 0.005 | -4.576
-15 | -0.567 | 0.10394 | 0.004 | -5.456
-14.5 | -0.618 | 0.09604 | 0.004 | -6.435
-14 | -0.664 | 0.08866 | 0.004 | -7.495
-13.5 | -0.711 | 0.07766 | 0.004 | -9.152
-13 | -0.841 | 0.02449 | 0.005 | -34.343
-12.5 | -0.904 | 0.01567 | 0.004 | -57.721
-12 | -0.933 | 0.01354 | 0.004 | -68.918
-11.5 | -0.946 | 0.01238 | 0.003 | -76.416
-11 | -0.951 | 0.01146 | 0.002 | -82.968
-10.5 | -0.947 | 0.01083 | 0.001 | -87.409
-10 | -0.936 | 0.01021 | 0 | -91.679
-9.5 | -0.921 | 0.01003 | 0 | -91.835
-9 | -0.894 | 0.00941 | -0.001 | -94.982
-8.5 | -0.862 | 0.00892 | -0.002 | -96.615
-8 | -0.825 | 0.00856 | -0.003 | -96.313
-7.5 | -0.783 | 0.00819 | -0.004 | -95.629
-7 | -0.737 | 0.00785 | -0.004 | -93.893
-6.5 | -0.688 | 0.00752 | -0.005 | -91.533
-6 | -0.636 | 0.00728 | -0.006 | -87.354
-5.5 | -0.582 | 0.00704 | -0.007 | -82.622
-5 | -0.525 | 0.00685 | -0.008 | -76.645
-4.5 | -0.467 | 0.00663 | -0.008 | -70.4
-4 | -0.407 | 0.00647 | -0.009 | -62.989
-3.5 | -0.347 | 0.00636 | -0.01 | -54.538
-3 | -0.286 | 0.00619 | -0.011 | -46.167
-2.5 | -0.224 | 0.00603 | -0.012 | -37.164
-2 | -0.162 | 0.00544 | -0.013 | -29.82
-1.5 | -0.1 | 0.00527 | -0.013 | -18.991
-1 | -0.038 | 0.00509 | -0.014 | -7.412
-0.5 | 0.025 | 0.00497 | -0.015 | 4.976
0 | 0.087 | 0.0051 | -0.016 | 17.088
0.5 | 0.15 | 0.00514 | -0.017 | 29.126
1 | 0.212 | 0.00512 | -0.018 | 41.433
1.5 | 0.275 | 0.00531 | -0.019 | 51.75
2 | 0.336 | 0.00556 | -0.019 | 60.524
2.5 | 0.398 | 0.00583 | -0.02 | 68.227
3 | 0.459 | 0.00609 | -0.021 | 75.362
3.5 | 0.52 | 0.00683 | -0.022 | 76.193
4 | 0.58 | 0.00706 | -0.023 | 82.204
4.5 | 0.639 | 0.0073 | -0.024 | 87.617
5 | 0.696 | 0.00719 | -0.024 | 96.872
5.5 | 0.752 | 0.0074 | -0.025 | 101.652
6 | 0.806 | 0.00768 | -0.026 | 104.904
6.5 | 0.857 | 0.00793 | -0.027 | 108.05
7 | 0.905 | 0.00786 | -0.028 | 115.108
7.5 | 0.949 | 0.00894 | -0.028 | 106.065
8 | 0.989 | 0.00932 | -0.029 | 106.037
8.5 | 1.024 | 0.00979 | -0.03 | 104.557
9 | 1.051 | 0.01029 | -0.031 | 102.172
9.5 | 1.07 | 0.01079 | -0.031 | 99.18
10 | 1.081 | 0.01141 | -0.032 | 94.7
10.5 | 1.083 | 0.01209 | -0.033 | 89.528
11 | 1.076 | 0.01281 | -0.033 | 83.996
11.5 | 1.06 | 0.01364 | -0.034 | 77.667
12 | 1.031 | 0.01527 | -0.035 | 67.518
12.5 | 0.995 | 0.01671 | -0.035 | 59.512
13 | 0.947 | 0.01904 | -0.036 | 49.748
13.5 | 0.864 | 0.03051 | -0.034 | 28.332
14 | 0.716 | 0.09177 | -0.022 | 7.801
14.5 | 0.662 | 0.10079 | -0.021 | 6.566
15 | 0.605 | 0.10751 | -0.021 | 5.63
15.5 | 0.546 | 0.11235 | -0.021 | 4.857

## 142. Re 18M Mach 0.25 (2)
BIGFOIL.COM POLAR EXPORT
NACA65-114 a=0.6
NACA65-114 a=0.6 |  |  |  | Cl Max: | 1.6945 | at alpha= | 18.5 | deg
XFOIL ncrit=9 |  |  |  | L/D Max: | 125.81 | at alpha= | 8.5 | deg
Re: | 18000000 |  |  | Cd Min: | 0.0631 | at alpha= | -20 | deg
Mach: | 0.25 |  |  | Cl=0 at alpha= | -0.75043 | deg
|  |  |  | @ Cl=0.1, Cd= | 0.0034278
|  |  |  | @ Cl=0.4, Cd= | 0.0053736
|  |  |  | @ Cl=0.6, Cd= | 0.0062681
alpha (deg) | Cl | Cd | Cm | Cl/Cd
-20 | -1.5586 | 0.0631 | -0.0602 | -24.7005
-19.5 | -1.5787 | 0.05396 | -0.0641 | -29.2569
-19 | -1.6041 | 0.04527 | -0.0665 | -35.4341
-18.5 | -1.615 | 0.03871 | -0.0669 | -41.7205
-18 | -1.6187 | 0.03334 | -0.0659 | -48.5513
-17.5 | -1.6157 | 0.02898 | -0.064 | -55.7522
-17 | -1.6063 | 0.0254 | -0.0612 | -63.2402
-16.5 | -1.5865 | 0.02278 | -0.0584 | -69.6444
-16 | -1.5691 | 0.02047 | -0.0542 | -76.6536
-15.5 | -1.5469 | 0.0185 | -0.05 | -83.6162
-15 | -1.5187 | 0.017 | -0.0459 | -89.3353
-14.5 | -1.4907 | 0.01563 | -0.0413 | -95.3743
-14 | -1.4599 | 0.01456 | -0.0366 | -100.2679
-13.5 | -1.4329 | 0.01356 | -0.0308 | -105.6711
-13 | -1.4005 | 0.01282 | -0.0254 | -109.2434
-12.5 | -1.3565 | 0.01197 | -0.0221 | -113.325
-12 | -1.3083 | 0.01123 | -0.0195 | -116.5004
-11.5 | -1.257 | 0.01061 | -0.0175 | -118.4731
-11 | -1.2036 | 0.01006 | -0.0158 | -119.6421
-10.5 | -1.1486 | 0.00957 | -0.0145 | -120.0209
-10 | -1.0926 | 0.00914 | -0.0135 | -119.5405
-9.5 | -1.0358 | 0.00873 | -0.0127 | -118.6483
-9 | -0.9792 | 0.0083 | -0.0119 | -117.9759
-8.5 | -0.922 | 0.00789 | -0.0113 | -116.8568
-8 | -0.8639 | 0.00755 | -0.011 | -114.4238
-7.5 | -0.8052 | 0.00727 | -0.0109 | -110.7565
-7 | -0.746 | 0.00701 | -0.0109 | -106.4194
-6.5 | -0.6871 | 0.00672 | -0.0109 | -102.247
-6 | -0.6278 | 0.00646 | -0.0111 | -97.1827
-5.5 | -0.568 | 0.00627 | -0.0114 | -90.5901
-5 | -0.5082 | 0.00605 | -0.0118 | -84
-4.5 | -0.4483 | 0.00586 | -0.0122 | -76.5017
-4 | -0.3881 | 0.00569 | -0.0128 | -68.2074
-3.5 | -0.3279 | 0.00552 | -0.0133 | -59.4022
-3 | -0.2677 | 0.00537 | -0.014 | -49.851
-2.5 | -0.2075 | 0.00518 | -0.0146 | -40.0579
-2 | -0.148 | 0.00493 | -0.0152 | -30.0203
-1.5 | -0.0886 | 0.00469 | -0.0158 | -18.8913
-1 | -0.0291 | 0.00442 | -0.0165 | -6.5837
-0.5 | 0.0292 | 0.00398 | -0.0171 | 7.3367
0 | 0.0869 | 0.00343 | -0.0177 | 25.3353
0.5 | 0.1475 | 0.00342 | -0.0186 | 43.1287
1 | 0.2052 | 0.00389 | -0.0191 | 52.7506
1.5 | 0.2613 | 0.00455 | -0.0194 | 57.4286
2 | 0.3193 | 0.00494 | -0.0198 | 64.6356
2.5 | 0.3779 | 0.00524 | -0.0203 | 72.1183
3 | 0.4358 | 0.00559 | -0.0206 | 77.9606
3.5 | 0.4942 | 0.00589 | -0.021 | 83.9049
4 | 0.5532 | 0.00611 | -0.0214 | 90.5401
4.5 | 0.6124 | 0.00631 | -0.0218 | 97.0523
5 | 0.6711 | 0.00653 | -0.022 | 102.7718
5.5 | 0.7299 | 0.00675 | -0.0223 | 108.1333
6 | 0.7879 | 0.00701 | -0.0223 | 112.3966
6.5 | 0.846 | 0.00725 | -0.0224 | 116.6897
7 | 0.9032 | 0.00755 | -0.0222 | 119.6291
7.5 | 0.9598 | 0.00787 | -0.0218 | 121.9568
8 | 1.0163 | 0.00817 | -0.0214 | 124.3941
8.5 | 1.0719 | 0.00852 | -0.0207 | 125.8099
9 | 1.1255 | 0.00896 | -0.0197 | 125.6138
9.5 | 1.1788 | 0.00938 | -0.0184 | 125.6716
10.5 | 1.2812 | 0.01029 | -0.0151 | 124.5092
11 | 1.3269 | 0.0109 | -0.0125 | 121.7339
11.5 | 1.3623 | 0.01149 | -0.0079 | 118.564
12 | 1.3919 | 0.0122 | -0.0025 | 114.0902
12.5 | 1.4262 | 0.01297 | 0.0018 | 109.9614
13 | 1.4592 | 0.01392 | 0.006 | 104.8276
13.5 | 1.4914 | 0.01499 | 0.01 | 99.493
14 | 1.5148 | 0.01625 | 0.0151 | 93.2185
15.5 | 1.6002 | 0.02182 | 0.025 | 73.3364
16 | 1.624 | 0.02411 | 0.0282 | 67.3579
16.5 | 1.6495 | 0.02645 | 0.0309 | 62.3629
17 | 1.6637 | 0.02974 | 0.0338 | 55.9415
17.5 | 1.6773 | 0.03331 | 0.0361 | 50.3542
18 | 1.6889 | 0.03734 | 0.038 | 45.2303
18.5 | 1.6945 | 0.04215 | 0.0392 | 40.2017
19 | 1.6933 | 0.04796 | 0.0396 | 35.3065
19.5 | 1.6841 | 0.05501 | 0.0389 | 30.6144
20 | 1.6769 | 0.06242 | 0.0372 | 26.8648

## 143. Re 18M Mach 0.50 (1)
BIGFOIL.COM POLAR EXPORT
NACA65-114 a=0.6
NACA65-114 a=0.6 |  |  |  | Cl Max: | 1.13 | at alpha= | 20 | deg
JavaFoil+Calcfoil stall+Eppler ext transition |  |  |  | L/D Max: | 96.227 | at alpha= | 4.5 | deg
Re: | 18000000 |  |  | Cd Min: | 0.00504 | at alpha= | -0.5 | deg
Mach: | 0.5 |  |  | Cl=0 at alpha= | -0.7 | deg
|  |  |  | @ Cl=0.1, Cd= | 0.0052174
|  |  |  | @ Cl=0.4, Cd= | 0.0059606
|  |  |  | @ Cl=0.6, Cd= | 0.0071177
alpha (deg) | Cl | Cd | Cm | Cl/Cd
-20 | -1.063 | 0.17767 | 0.01 | -5.982
-19.5 | -1.035 | 0.17162 | 0.01 | -6.029
-19 | -1.007 | 0.16763 | 0.009 | -6.007
-18.5 | -0.979 | 0.16397 | 0.008 | -5.971
-18 | -0.955 | 0.14923 | 0.008 | -6.396
-17.5 | -0.927 | 0.14257 | 0.008 | -6.502
-17 | -0.899 | 0.13905 | 0.007 | -6.464
-16.5 | -0.871 | 0.13353 | 0.007 | -6.521
-16 | -0.844 | 0.12288 | 0.006 | -6.868
-15.5 | -0.819 | 0.11297 | 0.006 | -7.252
-15 | -0.797 | 0.09816 | 0.006 | -8.116
-14.5 | -0.777 | 0.0862 | 0.005 | -9.01
-14 | -0.832 | 0.03316 | 0.007 | -25.103
-13.5 | -0.827 | 0.02274 | 0.006 | -36.36
-13 | -0.684 | 0.08421 | 0.003 | -8.118
-12.5 | -0.663 | 0.0734 | 0.003 | -9.032
-12 | -0.729 | 0.02147 | 0.004 | -33.963
-11.5 | -0.713 | 0.01651 | 0.003 | -43.168
-11 | -0.686 | 0.01442 | 0.002 | -47.584
-10.5 | -0.542 | 0.06809 | 0.001 | -7.959
-10 | -0.604 | 0.01763 | 0.001 | -34.232
-9.5 | -0.587 | 0.01355 | 0 | -43.298
-9 | -0.56 | 0.01179 | -0.001 | -47.497
-8.5 | -0.529 | 0.01077 | -0.002 | -49.144
-8 | -0.405 | 0.04953 | -0.002 | -8.174
-7.5 | -0.632 | 0.01035 | -0.004 | -61.061
-7 | -0.719 | 0.00858 | -0.005 | -83.736
-6.5 | -0.714 | 0.00891 | -0.006 | -80.119
-6 | -0.68 | 0.00832 | -0.007 | -81.774
-5.5 | -0.633 | 0.00784 | -0.008 | -80.663
-5 | -0.577 | 0.00757 | -0.009 | -76.267
-4.5 | -0.517 | 0.00722 | -0.009 | -71.615
-4 | -0.452 | 0.00698 | -0.01 | -64.777
-3.5 | -0.386 | 0.00676 | -0.011 | -57.066
-3 | -0.318 | 0.00656 | -0.012 | -48.551
-2.5 | -0.25 | 0.00637 | -0.013 | -39.265
-2 | -0.181 | 0.0057 | -0.014 | -31.752
-1.5 | -0.112 | 0.00545 | -0.015 | -20.513
-1 | -0.042 | 0.00527 | -0.016 | -8.012
-0.5 | 0.028 | 0.00504 | -0.017 | 5.484
0 | 0.098 | 0.00522 | -0.018 | 18.686
0.5 | 0.167 | 0.00513 | -0.019 | 32.635
1 | 0.237 | 0.00529 | -0.02 | 44.831
1.5 | 0.307 | 0.00555 | -0.021 | 55.343
2 | 0.376 | 0.00583 | -0.022 | 64.419
2.5 | 0.444 | 0.0062 | -0.023 | 71.68
3 | 0.512 | 0.00685 | -0.024 | 74.76
3.5 | 0.579 | 0.00714 | -0.024 | 81.051
4 | 0.645 | 0.00707 | -0.025 | 91.139
4.5 | 0.707 | 0.00735 | -0.026 | 96.227
5 | 0.766 | 0.00827 | -0.027 | 92.585
5.5 | 0.819 | 0.00866 | -0.028 | 94.585
6 | 0.865 | 0.00916 | -0.029 | 94.472
6.5 | 0.899 | 0.00975 | -0.03 | 92.25
7 | 0.914 | 0.01051 | -0.031 | 87.001
7.5 | 0.89 | 0.0113 | -0.031 | 78.764
8 | 0.584 | 0.01211 | -0.032 | 48.241
8.5 | 0.596 | 0.01647 | -0.032 | 36.188
9 | 0.628 | 0.01749 | -0.033 | 35.921
9.5 | 0.679 | 0.01415 | -0.035 | 47.995
10 | 0.708 | 0.01547 | -0.035 | 45.798
10.5 | 0.73 | 0.01856 | -0.036 | 39.357
11 | 0.643 | 0.07323 | -0.02 | 8.775
11.5 | 0.801 | 0.01785 | -0.038 | 44.874
12 | 0.827 | 0.02023 | -0.038 | 40.878
12.5 | 0.842 | 0.02583 | -0.038 | 32.613
13 | 0.758 | 0.08413 | -0.025 | 9.01
13.5 | 0.779 | 0.09549 | -0.023 | 8.154
14 | 0.936 | 0.02807 | -0.04 | 33.336
14.5 | 0.884 | 0.06583 | -0.035 | 13.433
15 | 0.865 | 0.106 | -0.027 | 8.158
15.5 | 0.89 | 0.11418 | -0.027 | 7.795
16 | 0.913 | 0.12833 | -0.026 | 7.112
16.5 | 0.94 | 0.13323 | -0.027 | 7.059
17 | 0.968 | 0.14071 | -0.028 | 6.88
17.5 | 0.996 | 0.14473 | -0.029 | 6.882
18 | 1.02 | 0.15993 | -0.029 | 6.38
18.5 | 1.048 | 0.15953 | -0.03 | 6.569
19 | 1.076 | 0.16813 | -0.031 | 6.397
19.5 | 1.104 | 0.17208 | -0.032 | 6.416
20 | 1.13 | 0.1889 | -0.033 | 5.98

## 144. Re 18M Mach 0.50 (2)
BIGFOIL.COM POLAR EXPORT
NACA65-114 a=0.6
NACA65-114 a=0.6 |  |  |  | Cl Max: | 1.1304 | at alpha= | 8.5 | deg
XFOIL ncrit=9 |  |  |  | L/D Max: | 116.927 | at alpha= | 7 | deg
Re: | 18000000 |  |  | Cd Min: | 0.10237 | at alpha= | -13 | deg
Mach: | 0.5 |  |  | Cl=0 at alpha= | -0.75853 | deg
|  |  |  | @ Cl=0.1, Cd= | 0.0033328
|  |  |  | @ Cl=0.4, Cd= | 0.00535
|  |  |  | @ Cl=0.6, Cd= | 0.0064402
alpha (deg) | Cl | Cd | Cm | Cl/Cd
-13 | -0.6955 | 0.10237 | -0.033 | -6.794
-12.5 | -0.7117 | 0.08912 | -0.0419 | -7.9859
-12 | -0.7236 | 0.07494 | -0.0515 | -9.6557
-11.5 | -0.7406 | 0.0624 | -0.0611 | -11.8686
-11 | -0.7719 | 0.05112 | -0.0683 | -15.0998
-10.5 | -0.8052 | 0.04185 | -0.0717 | -19.2401
-10 | -0.8414 | 0.03394 | -0.0715 | -24.7908
-9.5 | -0.8808 | 0.02707 | -0.0673 | -32.5379
-9 | -0.9152 | 0.02134 | -0.0593 | -42.8866
-8.5 | -0.9457 | 0.01615 | -0.0477 | -58.5573
-8 | -0.9463 | 0.01185 | -0.0373 | -79.8565
-7.5 | -0.9181 | 0.00925 | -0.0289 | -99.2541
-7 | -0.8596 | 0.00816 | -0.0243 | -105.3431
-6.5 | -0.7917 | 0.00758 | -0.0215 | -104.4459
-6 | -0.7216 | 0.00717 | -0.0197 | -100.6416
-5.5 | -0.6518 | 0.00678 | -0.0183 | -96.1357
-5 | -0.5816 | 0.0065 | -0.0175 | -89.4769
-4.5 | -0.5113 | 0.00624 | -0.0171 | -81.9391
-4 | -0.4416 | 0.006 | -0.0168 | -73.6
-3.5 | -0.3717 | 0.0058 | -0.017 | -64.0862
-3 | -0.3023 | 0.0056 | -0.0172 | -53.9821
-2.5 | -0.2331 | 0.00543 | -0.0177 | -42.9282
-2 | -0.165 | 0.00513 | -0.0181 | -32.1637
-1.5 | -0.0978 | 0.0048 | -0.0185 | -20.375
-0.5 | 0.0341 | 0.0038 | -0.0196 | 8.9737
0 | 0.1004 | 0.00333 | -0.0203 | 30.1502
0.5 | 0.1701 | 0.00336 | -0.0213 | 50.625
1 | 0.238 | 0.00361 | -0.022 | 65.928
1.5 | 0.2986 | 0.00452 | -0.0218 | 66.0619
2 | 0.3621 | 0.0051 | -0.0218 | 71
2.5 | 0.4273 | 0.00553 | -0.0218 | 77.2694
3 | 0.4916 | 0.00599 | -0.0215 | 82.0701
3.5 | 0.5584 | 0.00628 | -0.0214 | 88.9172
4 | 0.6259 | 0.00654 | -0.0212 | 95.7034
4.5 | 0.6932 | 0.00681 | -0.0206 | 101.7915
5 | 0.7605 | 0.00711 | -0.0198 | 106.962
5.5 | 0.827 | 0.00744 | -0.0186 | 111.1559
6 | 0.8931 | 0.0078 | -0.0169 | 114.5
6.5 | 0.9572 | 0.00824 | -0.0145 | 116.165
7 | 1.0196 | 0.00872 | -0.0113 | 116.9266
7.5 | 1.0775 | 0.00931 | -0.007 | 115.7358
8 | 1.11 | 0.01014 | 0.0018 | 109.4675
8.5 | 1.1304 | 0.01176 | 0.0113 | 96.1224
9 | 1.1283 | 0.01479 | 0.0218 | 76.288
9.5 | 1.109 | 0.01967 | 0.0316 | 56.3803
10 | 1.0831 | 0.02589 | 0.0392 | 41.8347
10.5 | 1.0514 | 0.03288 | 0.0443 | 31.9769
11 | 1.0158 | 0.04092 | 0.0464 | 24.824
11.5 | 0.9835 | 0.04989 | 0.0454 | 19.7134
12 | 0.95 | 0.06058 | 0.0414 | 15.6817
12.5 | 0.9215 | 0.0726 | 0.0344 | 12.6928
13 | 0.8976 | 0.08615 | 0.0249 | 10.419
13.5 | 0.8813 | 0.10042 | 0.0149 | 8.7761

## 145. Re 20M Mach 0.00 (1)
BIGFOIL.COM POLAR EXPORT
NACA65-114 a=0.6
NACA65-114 a=0.6 |  |  |  | Cl Max: | 1.153 | at alpha= | 12 | deg
JavaFoil+Calcfoil stall+Eppler ext transition |  |  |  | L/D Max: | 122.049 | at alpha= | 8 | deg
Re: | 20000000 |  |  | Cd Min: | 0.00513 | at alpha= | -1 | deg
Mach: | 0 |  |  | Cl=0 at alpha= | -0.69672 | deg
|  |  |  | @ Cl=0.1, Cd= | 0.0052179
|  |  |  | @ Cl=0.4, Cd= | 0.0058
|  |  |  | @ Cl=0.6, Cd= | 0.0069468
alpha (deg) | Cl | Cd | Cm | Cl/Cd
-17.5 | -0.759 | 0.1152 | 0.007 | -6.589
-17 | -0.79 | 0.09937 | 0.007 | -7.947
-16.5 | -0.81 | 0.09437 | 0.007 | -8.581
-16 | -0.904 | 0.0399 | 0.008 | -22.671
-15.5 | -0.945 | 0.02871 | 0.008 | -32.923
-15 | -0.985 | 0.02019 | 0.007 | -48.808
-14.5 | -1.005 | 0.01809 | 0.007 | -55.538
-14 | -1.027 | 0.0152 | 0.006 | -67.543
-13.5 | -1.039 | 0.01393 | 0.006 | -74.578
-13 | -1.045 | 0.0129 | 0.005 | -80.999
-12.5 | -1.047 | 0.01201 | 0.004 | -87.22
-12 | -1.041 | 0.01134 | 0.003 | -91.874
-11.5 | -1.029 | 0.01072 | 0.003 | -95.939
-11 | -1.012 | 0.01016 | 0.002 | -99.548
-10.5 | -0.993 | 0.00997 | 0.001 | -99.609
-10 | -0.964 | 0.0095 | 0 | -101.5
-9.5 | -0.932 | 0.00905 | 0 | -103.019
-9 | -0.897 | 0.00873 | -0.001 | -102.744
-8.5 | -0.858 | 0.00832 | -0.002 | -103.049
-8 | -0.815 | 0.00803 | -0.003 | -101.554
-7.5 | -0.77 | 0.0077 | -0.003 | -100.015
-7 | -0.722 | 0.00742 | -0.004 | -97.351
-6.5 | -0.672 | 0.00721 | -0.005 | -93.187
-6 | -0.62 | 0.00699 | -0.006 | -88.683
-5.5 | -0.566 | 0.0068 | -0.007 | -83.146
-5 | -0.51 | 0.0066 | -0.007 | -77.212
-4.5 | -0.453 | 0.00644 | -0.008 | -70.328
-4 | -0.395 | 0.00633 | -0.009 | -62.385
-3.5 | -0.336 | 0.00618 | -0.01 | -54.358
-3 | -0.277 | 0.00601 | -0.011 | -46.073
-2.5 | -0.217 | 0.00592 | -0.011 | -36.652
-2 | -0.157 | 0.00544 | -0.012 | -28.892
-1.5 | -0.097 | 0.00527 | -0.013 | -18.372
-1 | -0.037 | 0.00513 | -0.014 | -7.116
-0.5 | 0.024 | 0.00525 | -0.015 | 4.562
0 | 0.084 | 0.00521 | -0.016 | 16.214
0.5 | 0.145 | 0.00524 | -0.016 | 27.64
1 | 0.205 | 0.00533 | -0.017 | 38.55
1.5 | 0.266 | 0.00533 | -0.018 | 49.845
2 | 0.326 | 0.00554 | -0.019 | 58.754
2.5 | 0.385 | 0.00573 | -0.02 | 67.247
3 | 0.445 | 0.00601 | -0.02 | 74.029
3.5 | 0.504 | 0.00656 | -0.021 | 76.785
4 | 0.563 | 0.00683 | -0.022 | 82.343
4.5 | 0.62 | 0.00701 | -0.023 | 88.469
5 | 0.677 | 0.00723 | -0.024 | 93.605
5.5 | 0.732 | 0.00712 | -0.024 | 102.822
6 | 0.784 | 0.00725 | -0.025 | 108.265
6.5 | 0.836 | 0.00751 | -0.026 | 111.324
7 | 0.885 | 0.00784 | -0.027 | 112.905
7.5 | 0.932 | 0.0077 | -0.028 | 121.025
8 | 0.976 | 0.008 | -0.028 | 122.049
8.5 | 1.017 | 0.00904 | -0.029 | 112.474
9 | 1.052 | 0.00946 | -0.03 | 111.197
9.5 | 1.082 | 0.00991 | -0.031 | 109.15
10 | 1.106 | 0.01028 | -0.031 | 107.667
10.5 | 1.126 | 0.01074 | -0.032 | 104.872
11 | 1.14 | 0.01135 | -0.033 | 100.46
11.5 | 1.149 | 0.01195 | -0.033 | 96.168
12 | 1.153 | 0.01257 | -0.034 | 91.767
12.5 | 1.152 | 0.01333 | -0.035 | 86.38
13 | 1.145 | 0.01426 | -0.035 | 80.314
13.5 | 1.133 | 0.01559 | -0.036 | 72.673
14 | 1.115 | 0.01723 | -0.036 | 64.705
14.5 | 1.096 | 0.01861 | -0.037 | 58.886
15 | 1.073 | 0.0203 | -0.037 | 52.841
15.5 | 1.03 | 0.02715 | -0.037 | 37.952
16 | 1.006 | 0.02843 | -0.037 | 35.399
16.5 | 0.962 | 0.03769 | -0.037 | 25.52
17 | 0.901 | 0.05863 | -0.035 | 15.364

## 146. Re 20M Mach 0.00 (2)
BIGFOIL.COM POLAR EXPORT
NACA65-114 a=0.6
NACA65-114 a=0.6 |  |  |  | Cl Max: | 1.792 | at alpha= | 20 | deg
XFOIL ncrit=9 |  |  |  | L/D Max: | 131.596 | at alpha= | 10.5 | deg
Re: | 20000000 |  |  | Cd Min: | 0.03306 | at alpha= | 20 | deg
Mach: | 0 |  |  | Cl=0 at alpha= | -0.74956 | deg
|  |  |  | @ Cl=0.1, Cd= | 0.00355
|  |  |  | @ Cl=0.4, Cd= | 0.0053429
|  |  |  | @ Cl=0.6, Cd= | 0.0061407
alpha (deg) | Cl | Cd | Cm | Cl/Cd
-20 | -1.7516 | 0.02663 | -0.0442 | -65.7754
-19.5 | -1.736 | 0.0242 | -0.0425 | -71.7355
-19 | -1.7178 | 0.02209 | -0.0405 | -77.7637
-18.5 | -1.6978 | 0.02023 | -0.0383 | -83.9249
-18 | -1.6753 | 0.01864 | -0.0359 | -89.8766
-17.5 | -1.6505 | 0.01729 | -0.0333 | -95.4598
-17 | -1.6259 | 0.01629 | -0.0302 | -99.8097
-16.5 | -1.5998 | 0.01532 | -0.027 | -104.4256
-16 | -1.5733 | 0.01445 | -0.0235 | -108.8789
-15.5 | -1.5469 | 0.01372 | -0.0196 | -112.7478
-15 | -1.5216 | 0.01314 | -0.0149 | -115.7991
-14 | -1.4387 | 0.01201 | -0.0115 | -119.7918
-13.5 | -1.3961 | 0.01132 | -0.0099 | -123.3304
-13 | -1.3501 | 0.01078 | -0.0089 | -125.2412
-12 | -1.2527 | 0.00985 | -0.0076 | -127.1777
-11.5 | -1.2019 | 0.00946 | -0.0073 | -127.0507
-11 | -1.1502 | 0.0091 | -0.0071 | -126.3956
-10.5 | -1.0977 | 0.00875 | -0.007 | -125.4514
-10 | -1.0447 | 0.00842 | -0.007 | -124.0736
-9.5 | -0.9916 | 0.00805 | -0.007 | -123.1801
-9 | -0.938 | 0.0077 | -0.0071 | -121.8182
-8.5 | -0.8833 | 0.0074 | -0.0073 | -119.3649
-8 | -0.828 | 0.00716 | -0.0076 | -115.6425
-7 | -0.7164 | 0.00668 | -0.0084 | -107.2455
-6.5 | -0.6604 | 0.00642 | -0.0088 | -102.866
-6 | -0.6036 | 0.00623 | -0.0093 | -96.886
-5.5 | -0.5466 | 0.00606 | -0.0099 | -90.198
-5 | -0.4895 | 0.00585 | -0.0105 | -83.6752
-4.5 | -0.4321 | 0.00569 | -0.0111 | -75.9402
-4 | -0.3744 | 0.00553 | -0.0118 | -67.7034
-3.5 | -0.3166 | 0.00539 | -0.0124 | -58.7384
-3 | -0.2587 | 0.00524 | -0.0131 | -49.3702
-2.5 | -0.201 | 0.00509 | -0.0138 | -39.4892
-2 | -0.1435 | 0.00487 | -0.0145 | -29.4661
-1 | -0.0285 | 0.00441 | -0.0158 | -6.4626
-0.5 | 0.0284 | 0.00412 | -0.0165 | 6.8932
0 | 0.0838 | 0.00355 | -0.0171 | 23.6056
0.5 | 0.1412 | 0.00355 | -0.0178 | 39.7746
1 | 0.1966 | 0.00403 | -0.0183 | 48.7841
2 | 0.3079 | 0.0049 | -0.0192 | 62.8367
2.5 | 0.3645 | 0.00516 | -0.0198 | 70.6395
3 | 0.4208 | 0.00545 | -0.0203 | 77.211
3.5 | 0.4772 | 0.00572 | -0.0207 | 83.4266
4 | 0.534 | 0.00591 | -0.0213 | 90.3553
4.5 | 0.5909 | 0.00611 | -0.0218 | 96.7103
5 | 0.6473 | 0.0063 | -0.0223 | 102.746
5.5 | 0.7037 | 0.0065 | -0.0228 | 108.2615
6 | 0.7594 | 0.00672 | -0.0232 | 113.006
6.5 | 0.815 | 0.00694 | -0.0235 | 117.4352
7 | 0.8702 | 0.00717 | -0.0238 | 121.3668
7.5 | 0.9243 | 0.00745 | -0.024 | 124.0671
8 | 0.9784 | 0.00772 | -0.0241 | 126.7358
8.5 | 1.032 | 0.008 | -0.0242 | 129
9 | 1.0846 | 0.00831 | -0.0241 | 130.5174
9.5 | 1.136 | 0.00868 | -0.0238 | 130.8756
10 | 1.1867 | 0.00905 | -0.0234 | 131.1271
10.5 | 1.237 | 0.0094 | -0.023 | 131.5957
11 | 1.2861 | 0.00978 | -0.0224 | 131.5031
11.5 | 1.3334 | 0.0102 | -0.0215 | 130.7255
12 | 1.3775 | 0.01073 | -0.0201 | 128.3784
12.5 | 1.4202 | 0.01125 | -0.0184 | 126.24
13 | 1.4571 | 0.01176 | -0.0157 | 123.9031
13.5 | 1.4833 | 0.01231 | -0.0109 | 120.4955
14 | 1.5128 | 0.01294 | -0.0073 | 116.9088
14.5 | 1.5415 | 0.01366 | -0.0038 | 112.8477
16 | 1.6258 | 0.01679 | 0.0049 | 96.8314
16.5 | 1.6522 | 0.01813 | 0.0074 | 91.1307
17 | 1.6724 | 0.01993 | 0.0103 | 83.9137
18 | 1.7189 | 0.02342 | 0.0145 | 73.3945
18.5 | 1.739 | 0.02552 | 0.0164 | 68.1426
19 | 1.7584 | 0.02775 | 0.0181 | 63.3658
19.5 | 1.7752 | 0.03034 | 0.0196 | 58.5102
20 | 1.792 | 0.03306 | 0.0208 | 54.2045

## 147. Re 20M Mach 0.10 (1)
BIGFOIL.COM POLAR EXPORT
NACA65-114 a=0.6
NACA65-114 a=0.6 |  |  |  | Cl Max: | 1.141 | at alpha= | 12 | deg
JavaFoil+Calcfoil stall+Eppler ext transition |  |  |  | L/D Max: | 121.664 | at alpha= | 8 | deg
Re: | 20000000 |  |  | Cd Min: | 0.00514 | at alpha= | -1 | deg
Mach: | 0.1 |  |  | Cl=0 at alpha= | -0.69672 | deg
|  |  |  | @ Cl=0.1, Cd= | 0.0052298
|  |  |  | @ Cl=0.4, Cd= | 0.0058098
|  |  |  | @ Cl=0.6, Cd= | 0.0069426
alpha (deg) | Cl | Cd | Cm | Cl/Cd
-17.5 | -0.708 | 0.12342 | 0.006 | -5.735
-17 | -0.735 | 0.11319 | 0.006 | -6.493
-16.5 | -0.759 | 0.10649 | 0.006 | -7.13
-16 | -0.807 | 0.07816 | 0.007 | -10.324
-15.5 | -0.886 | 0.03957 | 0.008 | -22.378
-15 | -0.918 | 0.03215 | 0.007 | -28.564
-14.5 | -0.97 | 0.01984 | 0.007 | -48.919
-14 | -1 | 0.01594 | 0.006 | -62.705
-13.5 | -1.016 | 0.01443 | 0.006 | -70.433
-13 | -1.027 | 0.01328 | 0.005 | -77.34
-12.5 | -1.033 | 0.01227 | 0.004 | -84.177
-12 | -1.031 | 0.01154 | 0.003 | -89.306
-11.5 | -1.02 | 0.01088 | 0.003 | -93.738
-11 | -1.005 | 0.01035 | 0.002 | -97.091
-10.5 | -0.986 | 0.00904 | 0.001 | -109.136
-10 | -0.963 | 0.00964 | 0 | -99.899
-9.5 | -0.932 | 0.00917 | 0 | -101.633
-9 | -0.897 | 0.00879 | -0.001 | -102.108
-8.5 | -0.859 | 0.00844 | -0.002 | -101.805
-8 | -0.817 | 0.00807 | -0.003 | -101.269
-7.5 | -0.772 | 0.0078 | -0.003 | -99.05
-7 | -0.725 | 0.00743 | -0.004 | -97.608
-6.5 | -0.675 | 0.00721 | -0.005 | -93.601
-6 | -0.622 | 0.00698 | -0.006 | -89.151
-5.5 | -0.568 | 0.0068 | -0.007 | -83.6
-5 | -0.512 | 0.00666 | -0.007 | -76.915
-4.5 | -0.455 | 0.00648 | -0.008 | -70.269
-4 | -0.397 | 0.00634 | -0.009 | -62.575
-3.5 | -0.338 | 0.00617 | -0.01 | -54.692
-3 | -0.278 | 0.00606 | -0.011 | -45.882
-2.5 | -0.218 | 0.00594 | -0.011 | -36.702
-2 | -0.158 | 0.00541 | -0.012 | -29.152
-1.5 | -0.097 | 0.00525 | -0.013 | -18.531
-1 | -0.037 | 0.00514 | -0.014 | -7.142
-0.5 | 0.024 | 0.00526 | -0.015 | 4.576
0 | 0.085 | 0.00522 | -0.016 | 16.245
0.5 | 0.146 | 0.00526 | -0.016 | 27.674
1 | 0.206 | 0.00529 | -0.017 | 39.006
1.5 | 0.267 | 0.00532 | -0.018 | 50.237
2 | 0.327 | 0.00553 | -0.019 | 59.208
2.5 | 0.387 | 0.00576 | -0.02 | 67.259
3 | 0.447 | 0.00599 | -0.02 | 74.588
3.5 | 0.507 | 0.00662 | -0.021 | 76.544
4 | 0.565 | 0.00684 | -0.022 | 82.644
4.5 | 0.623 | 0.00701 | -0.023 | 88.835
5 | 0.68 | 0.00722 | -0.024 | 94.146
5.5 | 0.735 | 0.00711 | -0.025 | 103.37
6 | 0.788 | 0.00734 | -0.025 | 107.39
6.5 | 0.839 | 0.00758 | -0.026 | 110.685
7 | 0.889 | 0.00793 | -0.027 | 112.045
7.5 | 0.935 | 0.00774 | -0.028 | 120.82
8 | 0.979 | 0.00804 | -0.028 | 121.664
8.5 | 1.019 | 0.00915 | -0.029 | 111.313
9 | 1.053 | 0.00955 | -0.03 | 110.315
9.5 | 1.081 | 0.01001 | -0.031 | 108.059
10 | 1.105 | 0.0104 | -0.031 | 106.218
10.5 | 1.122 | 0.01097 | -0.032 | 102.263
11 | 1.134 | 0.0115 | -0.033 | 98.576
11.5 | 1.14 | 0.01213 | -0.033 | 93.955
12 | 1.141 | 0.0128 | -0.034 | 89.129
12.5 | 1.136 | 0.01367 | -0.035 | 83.064
13 | 1.125 | 0.01472 | -0.035 | 76.393
13.5 | 1.109 | 0.01605 | -0.036 | 69.048
14 | 1.086 | 0.01799 | -0.036 | 60.344
14.5 | 1.063 | 0.01908 | -0.037 | 55.735
15 | 1.031 | 0.0222 | -0.037 | 46.43
15.5 | 0.973 | 0.0338 | -0.036 | 28.795
16 | 0.948 | 0.03457 | -0.037 | 27.417
16.5 | 0.855 | 0.07284 | -0.032 | 11.739
17 | 0.795 | 0.10436 | -0.028 | 7.618

## 148. Re 20M Mach 0.10 (2)
BIGFOIL.COM POLAR EXPORT
NACA65-114 a=0.6
NACA65-114 a=0.6 |  |  |  | Cl Max: | 1.7893 | at alpha= | 20 | deg
XFOIL ncrit=9 |  |  |  | L/D Max: | 131.042 | at alpha= | 10.5 | deg
Re: | 20000000 |  |  | Cd Min: | 0.03565 | at alpha= | 20 | deg
Mach: | 0.1 |  |  | Cl=0 at alpha= | -0.75 | deg
|  |  |  | @ Cl=0.1, Cd= | 0.0035473
|  |  |  | @ Cl=0.4, Cd= | 0.0053454
|  |  |  | @ Cl=0.6, Cd= | 0.0061398
alpha (deg) | Cl | Cd | Cm | Cl/Cd
-20 | -1.7381 | 0.0298 | -0.0493 | -58.3255
-19.5 | -1.7266 | 0.0268 | -0.0477 | -64.4254
-19 | -1.7122 | 0.02418 | -0.0457 | -70.8106
-18.5 | -1.6962 | 0.02185 | -0.0433 | -77.6293
-18 | -1.675 | 0.01998 | -0.0409 | -83.8338
-17 | -1.6292 | 0.01709 | -0.0349 | -95.3306
-16.5 | -1.6033 | 0.01598 | -0.0317 | -100.3317
-16 | -1.5766 | 0.01499 | -0.0281 | -105.1768
-15.5 | -1.5488 | 0.01415 | -0.0244 | -109.4558
-15 | -1.5231 | 0.01345 | -0.0197 | -113.2416
-14.5 | -1.491 | 0.01286 | -0.016 | -115.9409
-14 | -1.4486 | 0.01228 | -0.0141 | -117.9642
-13.5 | -1.4054 | 0.01161 | -0.0123 | -121.0508
-13 | -1.3593 | 0.01104 | -0.011 | -123.125
-12.5 | -1.312 | 0.01047 | -0.0099 | -125.3104
-12 | -1.2623 | 0.00999 | -0.0091 | -126.3564
-11.5 | -1.2112 | 0.00958 | -0.0086 | -126.4301
-11 | -1.1589 | 0.0092 | -0.0082 | -125.9674
-10.5 | -1.1059 | 0.00884 | -0.008 | -125.1018
-10 | -1.0524 | 0.0085 | -0.0079 | -123.8118
-9.5 | -0.9986 | 0.00813 | -0.0078 | -122.829
-9 | -0.9445 | 0.00777 | -0.0077 | -121.5573
-8.5 | -0.8895 | 0.00745 | -0.0078 | -119.396
-8 | -0.8338 | 0.00719 | -0.008 | -115.9666
-7.5 | -0.7775 | 0.00695 | -0.0084 | -111.8705
-7 | -0.7211 | 0.00671 | -0.0087 | -107.4665
-6.5 | -0.6646 | 0.00645 | -0.0091 | -103.0388
-6 | -0.6075 | 0.00625 | -0.0096 | -97.2
-5.5 | -0.55 | 0.00607 | -0.0101 | -90.6096
-5 | -0.4925 | 0.00586 | -0.0106 | -84.0444
-4.5 | -0.4347 | 0.00571 | -0.0112 | -76.1296
-4 | -0.3766 | 0.00554 | -0.0119 | -67.9783
-3.5 | -0.3184 | 0.0054 | -0.0126 | -58.963
-3 | -0.2601 | 0.00524 | -0.0133 | -49.6374
-2.5 | -0.202 | 0.00509 | -0.0139 | -39.6857
-2 | -0.1442 | 0.00487 | -0.0146 | -29.6099
-1 | -0.0286 | 0.00441 | -0.0159 | -6.4853
-0.5 | 0.0286 | 0.00411 | -0.0166 | 6.9586
0 | 0.0843 | 0.00355 | -0.0172 | 23.7465
0.5 | 0.1421 | 0.00354 | -0.0179 | 40.1412
1.5 | 0.2528 | 0.00461 | -0.0188 | 54.8373
2 | 0.3096 | 0.00491 | -0.0193 | 63.055
2.5 | 0.3665 | 0.00518 | -0.0199 | 70.7529
3 | 0.4232 | 0.00546 | -0.0203 | 77.5092
3.5 | 0.4799 | 0.00573 | -0.0208 | 83.7522
4 | 0.5371 | 0.00593 | -0.0213 | 90.5734
4.5 | 0.5944 | 0.00612 | -0.0218 | 97.1242
5 | 0.6511 | 0.00632 | -0.0223 | 103.0222
5.5 | 0.7079 | 0.00652 | -0.0228 | 108.5736
6 | 0.764 | 0.00675 | -0.0231 | 113.1852
6.5 | 0.82 | 0.00697 | -0.0234 | 117.6471
7 | 0.8756 | 0.00721 | -0.0237 | 121.4424
7.5 | 0.9301 | 0.0075 | -0.0237 | 124.0133
8 | 0.9846 | 0.00777 | -0.0238 | 126.7181
8.5 | 1.0386 | 0.00805 | -0.0238 | 129.0186
9 | 1.0914 | 0.00839 | -0.0235 | 130.0834
9.5 | 1.1431 | 0.00876 | -0.0231 | 130.4909
10 | 1.1943 | 0.00913 | -0.0227 | 130.8105
10.5 | 1.2449 | 0.0095 | -0.0221 | 131.0421
11 | 1.294 | 0.0099 | -0.0212 | 130.7071
11.5 | 1.3409 | 0.01036 | -0.02 | 129.4305
12 | 1.3845 | 0.01092 | -0.0183 | 126.7857
12.5 | 1.4268 | 0.01145 | -0.0163 | 124.6114
13 | 1.4565 | 0.01196 | -0.0119 | 121.7809
13.5 | 1.4851 | 0.01258 | -0.0076 | 118.0525
14 | 1.5154 | 0.0133 | -0.004 | 113.9398
14.5 | 1.544 | 0.01409 | -0.0004 | 109.5813
15 | 1.5722 | 0.01511 | 0.0028 | 104.0503
15.5 | 1.6006 | 0.0163 | 0.0057 | 98.1963
16 | 1.6263 | 0.01771 | 0.0086 | 91.8295
16.5 | 1.6522 | 0.01922 | 0.0113 | 85.9625
17.5 | 1.6974 | 0.02289 | 0.0162 | 74.1547
18 | 1.7209 | 0.02482 | 0.0182 | 69.3352
18.5 | 1.74 | 0.02713 | 0.0202 | 64.1356
19 | 1.7585 | 0.02966 | 0.0219 | 59.2886
19.5 | 1.7741 | 0.03254 | 0.0234 | 54.5206
20 | 1.7893 | 0.03565 | 0.0245 | 50.1907

## 149. Re 20M Mach 0.25 (1)
BIGFOIL.COM POLAR EXPORT
NACA65-114 a=0.6
NACA65-114 a=0.6 |  |  |  | Cl Max: | 1.083 | at alpha= | 10.5 | deg
JavaFoil+Calcfoil stall+Eppler ext transition |  |  |  | L/D Max: | 117.517 | at alpha= | 7.5 | deg
Re: | 20000000 |  |  | Cd Min: | 0.00519 | at alpha= | -1 | deg
Mach: | 0.25 |  |  | Cl=0 at alpha= | -0.69841 | deg
|  |  |  | @ Cl=0.1, Cd= | 0.0052344
|  |  |  | @ Cl=0.4, Cd= | 0.0058282
|  |  |  | @ Cl=0.6, Cd= | 0.11211
alpha (deg) | Cl | Cd | Cm | Cl/Cd
-16 | -0.454 | 0.12246 | 0.005 | -3.703
-15.5 | -0.513 | 0.11213 | 0.005 | -4.573
-15 | -0.567 | 0.10427 | 0.004 | -5.434
-14.5 | -0.62 | 0.09399 | 0.004 | -6.591
-14 | -0.666 | 0.08742 | 0.004 | -7.614
-13.5 | -0.715 | 0.07423 | 0.004 | -9.63
-13 | -0.85 | 0.0217 | 0.005 | -39.176
-12.5 | -0.907 | 0.01511 | 0.004 | -59.997
-12 | -0.935 | 0.0132 | 0.004 | -70.819
-11.5 | -0.947 | 0.0121 | 0.003 | -78.254
-11 | -0.951 | 0.01124 | 0.002 | -84.642
-10.5 | -0.948 | 0.01062 | 0.001 | -89.186
-10 | -0.937 | 0.01003 | 0 | -93.378
-9.5 | -0.921 | 0.00983 | 0 | -93.704
-9 | -0.894 | 0.00933 | -0.001 | -95.829
-8.5 | -0.862 | 0.00875 | -0.002 | -98.528
-8 | -0.825 | 0.00844 | -0.003 | -97.751
-7.5 | -0.783 | 0.00807 | -0.004 | -97.094
-7 | -0.737 | 0.00774 | -0.004 | -95.307
-6.5 | -0.688 | 0.0074 | -0.005 | -93.014
-6 | -0.636 | 0.00715 | -0.006 | -88.952
-5.5 | -0.582 | 0.00695 | -0.007 | -83.712
-5 | -0.525 | 0.00675 | -0.008 | -77.847
-4.5 | -0.467 | 0.00662 | -0.008 | -70.568
-4 | -0.407 | 0.00643 | -0.009 | -63.33
-3.5 | -0.347 | 0.00627 | -0.01 | -55.276
-3 | -0.286 | 0.00613 | -0.011 | -46.556
-2.5 | -0.224 | 0.00596 | -0.012 | -37.593
-2 | -0.162 | 0.00549 | -0.013 | -29.515
-1.5 | -0.1 | 0.0053 | -0.013 | -18.855
-1 | -0.038 | 0.00519 | -0.014 | -7.273
-0.5 | 0.025 | 0.00525 | -0.015 | 4.705
0 | 0.087 | 0.00522 | -0.016 | 16.702
0.5 | 0.15 | 0.00529 | -0.017 | 28.272
1 | 0.212 | 0.00527 | -0.018 | 40.287
1.5 | 0.275 | 0.00536 | -0.019 | 51.243
2 | 0.336 | 0.0056 | -0.019 | 60.074
2.5 | 0.398 | 0.00582 | -0.02 | 68.368
3 | 0.459 | 0.00607 | -0.021 | 75.662
3.5 | 0.52 | 0.00673 | -0.022 | 77.317
4 | 0.58 | 0.00696 | -0.023 | 83.412
4.5 | 0.639 | 0.00716 | -0.024 | 89.259
5 | 0.697 | 0.00706 | -0.024 | 98.616
5.5 | 0.752 | 0.00728 | -0.025 | 103.328
6 | 0.806 | 0.00752 | -0.026 | 107.108
6.5 | 0.857 | 0.00786 | -0.027 | 109.037
7 | 0.905 | 0.00772 | -0.028 | 117.168
7.5 | 0.949 | 0.00808 | -0.028 | 117.517
8 | 0.989 | 0.00917 | -0.029 | 107.843
8.5 | 1.025 | 0.00961 | -0.03 | 106.655
9 | 1.052 | 0.01009 | -0.031 | 104.281
9.5 | 1.071 | 0.01058 | -0.031 | 101.236
10 | 1.081 | 0.0112 | -0.032 | 96.529
10.5 | 1.083 | 0.01185 | -0.033 | 91.44
11 | 1.077 | 0.01254 | -0.034 | 85.859
11.5 | 1.06 | 0.01342 | -0.034 | 78.988
12 | 1.032 | 0.01491 | -0.035 | 69.218
12.5 | 0.996 | 0.01633 | -0.035 | 60.973
13 | 0.947 | 0.01893 | -0.036 | 50.015
13.5 | 0.877 | 0.02611 | -0.035 | 33.584
14 | 0.716 | 0.09127 | -0.022 | 7.848
14.5 | 0.662 | 0.09968 | -0.021 | 6.644
15 | 0.605 | 0.10685 | -0.021 | 5.666
15.5 | 0.546 | 0.11211 | -0.022 | 4.87

## 150. Re 20M Mach 0.25 (2)
BIGFOIL.COM POLAR EXPORT
NACA65-114 a=0.6
NACA65-114 a=0.6 |  |  |  | Cl Max: | 1.7125 | at alpha= | 19 | deg
XFOIL ncrit=9 |  |  |  | L/D Max: | 128.35 | at alpha= | 9.5 | deg
Re: | 20000000 |  |  | Cd Min: | 0.05996 | at alpha= | 20 | deg
Mach: | 0.25 |  |  | Cl=0 at alpha= | -0.75382 | deg
|  |  |  | @ Cl=0.1, Cd= | 0.0034857
|  |  |  | @ Cl=0.4, Cd= | 0.005345
|  |  |  | @ Cl=0.6, Cd= | 0.0061749
alpha (deg) | Cl | Cd | Cm | Cl/Cd
-20 | -1.59 | 0.05952 | -0.0625 | -26.7137
-19.5 | -1.6081 | 0.05096 | -0.0657 | -31.5561
-19 | -1.6199 | 0.04378 | -0.0671 | -37.0009
-18.5 | -1.629 | 0.0375 | -0.0672 | -43.44
-18 | -1.6329 | 0.03224 | -0.066 | -50.6483
-17.5 | -1.6322 | 0.02783 | -0.0637 | -58.6489
-17 | -1.6222 | 0.02437 | -0.0608 | -66.5654
-16.5 | -1.6032 | 0.02195 | -0.0574 | -73.0387
-16 | -1.5832 | 0.01975 | -0.0533 | -80.162
-15.5 | -1.5601 | 0.01787 | -0.049 | -87.3027
-15 | -1.5315 | 0.01643 | -0.0447 | -93.2136
-14.5 | -1.5027 | 0.01515 | -0.04 | -99.1881
-14 | -1.4717 | 0.01414 | -0.0351 | -104.0806
-13.5 | -1.4459 | 0.01323 | -0.0289 | -109.2895
-13 | -1.4066 | 0.01256 | -0.0246 | -111.9904
-12.5 | -1.3609 | 0.01177 | -0.0215 | -115.6245
-12 | -1.3122 | 0.01104 | -0.019 | -118.8587
-11.5 | -1.2605 | 0.01041 | -0.017 | -121.0855
-11 | -1.2071 | 0.00986 | -0.0153 | -122.4239
-10.5 | -1.1517 | 0.00938 | -0.0141 | -122.7825
-10 | -1.0953 | 0.00896 | -0.0131 | -122.2433
-9.5 | -1.0382 | 0.00856 | -0.0123 | -121.285
-9 | -0.981 | 0.00817 | -0.0116 | -120.0734
-8.5 | -0.9235 | 0.00777 | -0.0111 | -118.8546
-8 | -0.8655 | 0.00743 | -0.0108 | -116.4872
-7.5 | -0.8066 | 0.00714 | -0.0107 | -112.9692
-7 | -0.7473 | 0.00689 | -0.0107 | -108.4615
-6.5 | -0.6881 | 0.00661 | -0.0107 | -104.0998
-6 | -0.6288 | 0.00637 | -0.0109 | -98.7127
-5.5 | -0.5689 | 0.00616 | -0.0113 | -92.3539
-5 | -0.509 | 0.00596 | -0.0117 | -85.4027
-4.5 | -0.4491 | 0.00577 | -0.0121 | -77.8336
-4 | -0.3887 | 0.00561 | -0.0127 | -69.287
-3.5 | -0.3285 | 0.00545 | -0.0132 | -60.2752
-3 | -0.2681 | 0.00528 | -0.0139 | -50.7765
-2.5 | -0.2079 | 0.00514 | -0.0146 | -40.4475
-2 | -0.1483 | 0.00489 | -0.0152 | -30.3272
-1.5 | -0.0886 | 0.00466 | -0.0158 | -19.0129
-1 | -0.029 | 0.00441 | -0.0165 | -6.576
-0.5 | 0.0299 | 0.00406 | -0.0172 | 7.3645
0 | 0.0871 | 0.00349 | -0.0177 | 24.957
0.5 | 0.1472 | 0.00347 | -0.0186 | 42.4207
1 | 0.2044 | 0.00401 | -0.019 | 50.9726
1.5 | 0.2609 | 0.00461 | -0.0193 | 56.5944
2 | 0.3194 | 0.00494 | -0.0198 | 64.6559
2.5 | 0.378 | 0.00522 | -0.0203 | 72.4138
3 | 0.4361 | 0.00555 | -0.0207 | 78.5766
3.5 | 0.495 | 0.00581 | -0.0211 | 85.1979
4 | 0.554 | 0.00602 | -0.0215 | 92.0266
4.5 | 0.6134 | 0.00622 | -0.0219 | 98.6174
5 | 0.6723 | 0.00643 | -0.0222 | 104.5568
5.5 | 0.731 | 0.00665 | -0.0225 | 109.9248
6 | 0.7893 | 0.0069 | -0.0226 | 114.3913
6.5 | 0.8476 | 0.00714 | -0.0226 | 118.7115
7 | 0.9048 | 0.00743 | -0.0224 | 121.7766
7.5 | 0.9618 | 0.00773 | -0.0221 | 124.4243
8 | 1.0186 | 0.00804 | -0.0217 | 126.6915
8.5 | 1.0743 | 0.00838 | -0.0211 | 128.1981
9 | 1.1281 | 0.00882 | -0.02 | 127.9025
9.5 | 1.1821 | 0.00921 | -0.019 | 128.3496
10 | 1.2348 | 0.00963 | -0.0176 | 128.2243
10.5 | 1.2854 | 0.01012 | -0.0158 | 127.0158
11 | 1.3316 | 0.01073 | -0.0132 | 124.1007
11.5 | 1.3725 | 0.01128 | -0.0096 | 121.6755
12 | 1.4014 | 0.01193 | -0.0039 | 117.4686
12.5 | 1.4351 | 0.01268 | 0.0006 | 113.1782
13 | 1.4681 | 0.01359 | 0.0049 | 108.028
13.5 | 1.5006 | 0.01463 | 0.009 | 102.5701
14 | 1.5266 | 0.01603 | 0.0136 | 95.2339
14.5 | 1.5571 | 0.0174 | 0.0172 | 89.4885
15 | 1.5847 | 0.01919 | 0.0209 | 82.5795
15.5 | 1.6102 | 0.02119 | 0.0244 | 75.9887
16 | 1.6365 | 0.02331 | 0.0276 | 70.2059
16.5 | 1.6608 | 0.02568 | 0.0305 | 64.6729
17 | 1.6777 | 0.02871 | 0.0334 | 58.4361
17.5 | 1.693 | 0.0321 | 0.0359 | 52.7414
18 | 1.7033 | 0.03614 | 0.0379 | 47.1306
18.5 | 1.7112 | 0.04068 | 0.0393 | 42.0649
19 | 1.7125 | 0.04616 | 0.04 | 37.0992
19.5 | 1.7053 | 0.05284 | 0.0397 | 32.2729
20 | 1.6994 | 0.05996 | 0.0384 | 28.3422

## 151. Re 20M Mach 0.50 (1)
BIGFOIL.COM POLAR EXPORT
NACA65-114 a=0.6
NACA65-114 a=0.6 |  |  |  | Cl Max: | 1.13 | at alpha= | 20 | deg
JavaFoil+Calcfoil stall+Eppler ext transition |  |  |  | L/D Max: | 108.081 | at alpha= | 5 | deg
Re: | 20000000 |  |  | Cd Min: | 0.00526 | at alpha= | -1 | deg
Mach: | 0.5 |  |  | Cl=0 at alpha= | -0.7 | deg
|  |  |  | @ Cl=0.1, Cd= | 0.005342
|  |  |  | @ Cl=0.4, Cd= | 0.0060165
|  |  |  | @ Cl=0.6, Cd= | 0.0071486
alpha (deg) | Cl | Cd | Cm | Cl/Cd
-20 | -1.064 | 0.17763 | 0.01 | -5.989
-19.5 | -1.035 | 0.17113 | 0.01 | -6.051
-19 | -1.008 | 0.16918 | 0.009 | -5.958
-18.5 | -0.98 | 0.16443 | 0.009 | -5.96
-18 | -0.955 | 0.15334 | 0.008 | -6.226
-17.5 | -0.926 | 0.14563 | 0.008 | -6.361
-17 | -0.899 | 0.13834 | 0.007 | -6.495
-16.5 | -0.871 | 0.13836 | 0.007 | -6.293
-16 | -0.844 | 0.12785 | 0.006 | -6.601
-15.5 | -0.818 | 0.11833 | 0.006 | -6.909
-15 | -0.792 | 0.10531 | 0.005 | -7.518
-14.5 | -0.766 | 0.09726 | 0.005 | -7.878
-14 | -0.748 | 0.08344 | 0.005 | -8.96
-13.5 | -0.783 | 0.04054 | 0.006 | -19.304
-13 | -0.683 | 0.08406 | 0.003 | -8.127
-12.5 | -0.667 | 0.07005 | 0.003 | -9.523
-12 | -0.733 | 0.02019 | 0.004 | -36.317
-11.5 | -0.714 | 0.016 | 0.003 | -44.635
-11 | -0.687 | 0.01408 | 0.002 | -48.801
-10.5 | -0.542 | 0.06784 | 0.001 | -7.992
-10 | -0.61 | 0.01596 | 0.001 | -38.212
-9.5 | -0.588 | 0.01314 | 0 | -44.758
-9 | -0.561 | 0.01154 | -0.001 | -48.596
-8.5 | -0.53 | 0.01055 | -0.002 | -50.187
-8 | -0.405 | 0.04973 | -0.002 | -8.138
-7.5 | -0.633 | 0.01015 | -0.004 | -62.337
-7 | -0.72 | 0.00843 | -0.005 | -85.36
-6.5 | -0.714 | 0.00873 | -0.006 | -81.738
-6 | -0.68 | 0.00816 | -0.007 | -83.305
-5.5 | -0.633 | 0.00773 | -0.008 | -81.885
-5 | -0.577 | 0.00743 | -0.009 | -77.67
-4.5 | -0.517 | 0.00718 | -0.009 | -72.034
-4 | -0.452 | 0.00686 | -0.01 | -65.927
-3.5 | -0.386 | 0.00666 | -0.011 | -57.982
-3 | -0.318 | 0.00648 | -0.012 | -49.119
-2.5 | -0.25 | 0.00627 | -0.013 | -39.884
-2 | -0.181 | 0.00571 | -0.014 | -31.693
-1.5 | -0.112 | 0.00547 | -0.015 | -20.412
-1 | -0.042 | 0.00526 | -0.016 | -8.018
-0.5 | 0.028 | 0.00528 | -0.017 | 5.234
0 | 0.098 | 0.00534 | -0.018 | 18.248
0.5 | 0.167 | 0.00541 | -0.019 | 30.915
1 | 0.237 | 0.00537 | -0.02 | 44.203
1.5 | 0.307 | 0.00561 | -0.021 | 54.755
2 | 0.376 | 0.0059 | -0.022 | 63.626
2.5 | 0.444 | 0.00623 | -0.023 | 71.315
3 | 0.512 | 0.00677 | -0.024 | 75.6
3.5 | 0.579 | 0.00705 | -0.024 | 82.114
4 | 0.645 | 0.00736 | -0.025 | 87.63
4.5 | 0.707 | 0.00726 | -0.026 | 97.499
5 | 0.766 | 0.00709 | -0.027 | 108.081
5.5 | 0.82 | 0.00853 | -0.028 | 96.142
6 | 0.866 | 0.00901 | -0.029 | 96.088
6.5 | 0.9 | 0.00958 | -0.03 | 94.004
7 | 0.915 | 0.01029 | -0.031 | 88.915
7.5 | 0.891 | 0.01103 | -0.031 | 80.755
8 | 0.585 | 0.01188 | -0.032 | 49.211
8.5 | 0.513 | 0.04961 | -0.021 | 10.34
9 | 0.636 | 0.01571 | -0.033 | 40.49
9.5 | 0.679 | 0.01385 | -0.035 | 49.076
10 | 0.709 | 0.01514 | -0.035 | 46.856
10.5 | 0.733 | 0.01788 | -0.036 | 40.97
11 | 0.643 | 0.07264 | -0.02 | 8.853
11.5 | 0.802 | 0.0174 | -0.038 | 46.084
12 | 0.829 | 0.01962 | -0.038 | 42.227
12.5 | 0.848 | 0.02401 | -0.038 | 35.309
13 | 0.765 | 0.07885 | -0.027 | 9.699
13.5 | 0.779 | 0.09501 | -0.023 | 8.198
14 | 0.834 | 0.07593 | -0.031 | 10.99
14.5 | 0.838 | 0.0987 | -0.027 | 8.492
15 | 0.861 | 0.11428 | -0.026 | 7.535
15.5 | 0.888 | 0.12275 | -0.026 | 7.23
16 | 0.913 | 0.13145 | -0.027 | 6.946
16.5 | 0.941 | 0.13346 | -0.028 | 7.048
17 | 0.969 | 0.13938 | -0.029 | 6.952
17.5 | 0.996 | 0.14813 | -0.03 | 6.727
18 | 1.02 | 0.16258 | -0.029 | 6.274
18.5 | 1.048 | 0.16525 | -0.03 | 6.342
19 | 1.075 | 0.17292 | -0.031 | 6.218
19.5 | 1.104 | 0.17751 | -0.032 | 6.217
20 | 1.13 | 0.19096 | -0.033 | 5.915

## 152. Re 20M Mach 0.50 (2)
BIGFOIL.COM POLAR EXPORT
NACA65-114 a=0.6
NACA65-114 a=0.6 |  |  |  | Cl Max: | 1.1399 | at alpha= | 8.5 | deg
XFOIL ncrit=9 |  |  |  | L/D Max: | 119.673 | at alpha= | 7 | deg
Re: | 20000000 |  |  | Cd Min: | 0.11278 | at alpha= | -13.5 | deg
Mach: | 0.5 |  |  | Cl=0 at alpha= | -0.76824 | deg
|  |  |  | @ Cl=0.1, Cd= | 0.0033528
|  |  |  | @ Cl=0.4, Cd= | 0.0053222
|  |  |  | @ Cl=0.6, Cd= | 0.0063449
alpha (deg) | Cl | Cd | Cm | Cl/Cd
-13.5 | -0.6958 | 0.11278 | -0.0263 | -6.1695
-13 | -0.7034 | 0.10095 | -0.0342 | -6.9678
-12.5 | -0.7191 | 0.08776 | -0.043 | -8.1939
-12 | -0.7306 | 0.07365 | -0.0528 | -9.9199
-11.5 | -0.7475 | 0.06143 | -0.062 | -12.1683
-11 | -0.7792 | 0.05029 | -0.0689 | -15.4941
-10.5 | -0.8122 | 0.04121 | -0.072 | -19.7088
-10 | -0.8482 | 0.0334 | -0.0716 | -25.3952
-9.5 | -0.887 | 0.02668 | -0.0671 | -33.2459
-9 | -0.9211 | 0.02105 | -0.059 | -43.7577
-8.5 | -0.9548 | 0.01587 | -0.0467 | -60.1638
-8 | -0.9539 | 0.01148 | -0.0364 | -83.0923
-7.5 | -0.9235 | 0.00899 | -0.0282 | -102.7253
-7 | -0.863 | 0.00797 | -0.0238 | -108.2811
-6.5 | -0.7943 | 0.00743 | -0.0212 | -106.9044
-6 | -0.7236 | 0.00703 | -0.0194 | -102.9303
-5.5 | -0.6534 | 0.00668 | -0.0181 | -97.8144
-5 | -0.583 | 0.00639 | -0.0173 | -91.2363
-4.5 | -0.5124 | 0.00615 | -0.0169 | -83.3171
-4 | -0.4426 | 0.00591 | -0.0167 | -74.89
-3.5 | -0.3726 | 0.00571 | -0.0168 | -65.2539
-3 | -0.3031 | 0.00552 | -0.0171 | -54.9094
-2.5 | -0.2336 | 0.00534 | -0.0176 | -43.7453
-2 | -0.1652 | 0.00509 | -0.0181 | -32.4558
-1.5 | -0.0977 | 0.00477 | -0.0185 | -20.4822
-1 | -0.0305 | 0.00445 | -0.0191 | -6.8539
-0.5 | 0.0353 | 0.00395 | -0.0197 | 8.9367
0 | 0.1003 | 0.00335 | -0.0203 | 29.9403
0.5 | 0.1701 | 0.00336 | -0.0213 | 50.625
1 | 0.2362 | 0.00377 | -0.0218 | 62.6525
1.5 | 0.2978 | 0.00458 | -0.0217 | 65.0218
2 | 0.3621 | 0.00509 | -0.0218 | 71.1395
2.5 | 0.4274 | 0.00549 | -0.0218 | 77.8506
3 | 0.4924 | 0.00593 | -0.0216 | 83.0354
3.5 | 0.5596 | 0.00619 | -0.0216 | 90.4039
4 | 0.6274 | 0.00645 | -0.0214 | 97.2713
4.5 | 0.6951 | 0.0067 | -0.0209 | 103.7463
5 | 0.7625 | 0.007 | -0.0201 | 108.9286
5.5 | 0.8296 | 0.00732 | -0.019 | 113.3333
6 | 0.896 | 0.00767 | -0.0173 | 116.8188
6.5 | 0.9607 | 0.0081 | -0.015 | 118.6049
7 | 1.0244 | 0.00856 | -0.012 | 119.6729
7.5 | 1.0839 | 0.00911 | -0.0078 | 118.9791
8 | 1.1211 | 0.00988 | 0.0003 | 113.4717
8.5 | 1.1399 | 0.01144 | 0.0103 | 99.6416
9 | 1.1353 | 0.0145 | 0.0213 | 78.2966
9.5 | 1.1155 | 0.01935 | 0.0313 | 57.6486
10 | 1.0896 | 0.0255 | 0.039 | 42.7294
10.5 | 1.0583 | 0.0324 | 0.0442 | 32.6636
11 | 1.0228 | 0.04034 | 0.0465 | 25.3545
11.5 | 0.9906 | 0.04922 | 0.0458 | 20.126
12 | 0.9569 | 0.05981 | 0.0419 | 15.999
12.5 | 0.928 | 0.07176 | 0.0351 | 12.932
13 | 0.9037 | 0.08521 | 0.0257 | 10.6056
13.5 | 0.8872 | 0.09946 | 0.0156 | 8.9202