## index
index | Re | Mach | Datasource
1 | 50000 | 0 | JavaFoil+Calcfoil stall+Eppler ext transition
2 | 50000 | 0 | XFOIL ncrit=9
3 | 50000 | 0.1 | JavaFoil+Calcfoil stall+Eppler ext transition
4 | 50000 | 0.1 | XFOIL ncrit=9
5 | 50000 | 0.25 | JavaFoil+Calcfoil stall+Eppler ext transition
6 | 50000 | 0.25 | XFOIL ncrit=9
7 | 50000 | 0.5 | JavaFoil+Calcfoil stall+Eppler ext transition
8 | 50000 | 0.5 | XFOIL ncrit=9
9 | 100000 | 0 | JavaFoil+Calcfoil stall+Eppler ext transition
10 | 100000 | 0 | XFOIL ncrit=9
11 | 100000 | 0.1 | JavaFoil+Calcfoil stall+Eppler ext transition
12 | 100000 | 0.1 | XFOIL ncrit=9
13 | 100000 | 0.25 | JavaFoil+Calcfoil stall+Eppler ext transition
14 | 100000 | 0.25 | XFOIL ncrit=9
15 | 100000 | 0.5 | JavaFoil+Calcfoil stall+Eppler ext transition
16 | 100000 | 0.5 | XFOIL ncrit=9
17 | 250000 | 0 | JavaFoil+Calcfoil stall+Eppler ext transition
18 | 250000 | 0 | XFOIL ncrit=9
19 | 250000 | 0.1 | JavaFoil+Calcfoil stall+Eppler ext transition
20 | 250000 | 0.1 | XFOIL ncrit=9
21 | 250000 | 0.25 | JavaFoil+Calcfoil stall+Eppler ext transition
22 | 250000 | 0.25 | XFOIL ncrit=9
23 | 250000 | 0.5 | JavaFoil+Calcfoil stall+Eppler ext transition
24 | 250000 | 0.5 | XFOIL ncrit=9
25 | 500000 | 0 | JavaFoil+Calcfoil stall+Eppler ext transition
26 | 500000 | 0 | XFOIL ncrit=9
27 | 500000 | 0.1 | JavaFoil+Calcfoil stall+Eppler ext transition
28 | 500000 | 0.1 | XFOIL ncrit=9
29 | 500000 | 0.25 | JavaFoil+Calcfoil stall+Eppler ext transition
30 | 500000 | 0.25 | XFOIL ncrit=9
31 | 500000 | 0.5 | JavaFoil+Calcfoil stall+Eppler ext transition
32 | 500000 | 0.5 | XFOIL ncrit=9
33 | 750000 | 0 | JavaFoil+Calcfoil stall+Eppler ext transition
34 | 750000 | 0 | XFOIL ncrit=9
35 | 750000 | 0.1 | JavaFoil+Calcfoil stall+Eppler ext transition
36 | 750000 | 0.1 | XFOIL ncrit=9
37 | 750000 | 0.25 | JavaFoil+Calcfoil stall+Eppler ext transition
38 | 750000 | 0.25 | XFOIL ncrit=9
39 | 750000 | 0.5 | JavaFoil+Calcfoil stall+Eppler ext transition
40 | 750000 | 0.5 | XFOIL ncrit=9
41 | 1000000 | 0 | JavaFoil+Calcfoil stall+Eppler ext transition
42 | 1000000 | 0 | XFOIL ncrit=9
43 | 1000000 | 0.1 | JavaFoil+Calcfoil stall+Eppler ext transition
44 | 1000000 | 0.1 | XFOIL ncrit=9
45 | 1000000 | 0.25 | JavaFoil+Calcfoil stall+Eppler ext transition
46 | 1000000 | 0.25 | XFOIL ncrit=9
47 | 1000000 | 0.5 | JavaFoil+Calcfoil stall+Eppler ext transition
48 | 1000000 | 0.5 | XFOIL ncrit=9
49 | 2000000 | 0 | JavaFoil+Calcfoil stall+Eppler ext transition
50 | 2000000 | 0 | XFOIL ncrit=9
51 | 2000000 | 0.1 | JavaFoil+Calcfoil stall+Eppler ext transition
52 | 2000000 | 0.1 | XFOIL ncrit=9
53 | 2000000 | 0.25 | JavaFoil+Calcfoil stall+Eppler ext transition
54 | 2000000 | 0.25 | XFOIL ncrit=9
55 | 2000000 | 0.5 | JavaFoil+Calcfoil stall+Eppler ext transition
56 | 2000000 | 0.5 | XFOIL ncrit=9
57 | 3000000 | 0 | JavaFoil+Calcfoil stall+Eppler ext transition
58 | 3000000 | 0 | XFOIL ncrit=9
59 | 3000000 | 0.1 | JavaFoil+Calcfoil stall+Eppler ext transition
60 | 3000000 | 0.1 | XFOIL ncrit=9
61 | 3000000 | 0.25 | JavaFoil+Calcfoil stall+Eppler ext transition
62 | 3000000 | 0.25 | XFOIL ncrit=9
63 | 3000000 | 0.5 | JavaFoil+Calcfoil stall+Eppler ext transition
64 | 3000000 | 0.5 | XFOIL ncrit=9
65 | 4000000 | 0 | JavaFoil+Calcfoil stall+Eppler ext transition
66 | 4000000 | 0 | XFOIL ncrit=9
67 | 4000000 | 0.1 | JavaFoil+Calcfoil stall+Eppler ext transition
68 | 4000000 | 0.1 | XFOIL ncrit=9
69 | 4000000 | 0.25 | JavaFoil+Calcfoil stall+Eppler ext transition
70 | 4000000 | 0.25 | XFOIL ncrit=9
71 | 4000000 | 0.5 | JavaFoil+Calcfoil stall+Eppler ext transition
72 | 4000000 | 0.5 | XFOIL ncrit=9
73 | 5000000 | 0 | JavaFoil+Calcfoil stall+Eppler ext transition
74 | 5000000 | 0 | XFOIL ncrit=9
75 | 5000000 | 0.1 | JavaFoil+Calcfoil stall+Eppler ext transition
76 | 5000000 | 0.1 | XFOIL ncrit=9
77 | 5000000 | 0.25 | JavaFoil+Calcfoil stall+Eppler ext transition
78 | 5000000 | 0.25 | XFOIL ncrit=9
79 | 5000000 | 0.5 | JavaFoil+Calcfoil stall+Eppler ext transition
80 | 5000000 | 0.5 | XFOIL ncrit=9
81 | 6000000 | 0 | JavaFoil+Calcfoil stall+Eppler ext transition
82 | 6000000 | 0 | XFOIL ncrit=9
83 | 6000000 | 0.1 | JavaFoil+Calcfoil stall+Eppler ext transition
84 | 6000000 | 0.1 | XFOIL ncrit=9
85 | 6000000 | 0.25 | JavaFoil+Calcfoil stall+Eppler ext transition
86 | 6000000 | 0.25 | XFOIL ncrit=9
87 | 6000000 | 0.5 | JavaFoil+Calcfoil stall+Eppler ext transition
88 | 6000000 | 0.5 | XFOIL ncrit=9
89 | 7000000 | 0 | JavaFoil+Calcfoil stall+Eppler ext transition
90 | 7000000 | 0 | XFOIL ncrit=9
91 | 7000000 | 0.1 | JavaFoil+Calcfoil stall+Eppler ext transition
92 | 7000000 | 0.1 | XFOIL ncrit=9
93 | 7000000 | 0.25 | JavaFoil+Calcfoil stall+Eppler ext transition
94 | 7000000 | 0.25 | XFOIL ncrit=9
95 | 7000000 | 0.5 | JavaFoil+Calcfoil stall+Eppler ext transition
96 | 7000000 | 0.5 | XFOIL ncrit=9
97 | 8000000 | 0 | JavaFoil+Calcfoil stall+Eppler ext transition
98 | 8000000 | 0 | XFOIL ncrit=9
99 | 8000000 | 0.1 | JavaFoil+Calcfoil stall+Eppler ext transition
100 | 8000000 | 0.1 | XFOIL ncrit=9
101 | 8000000 | 0.25 | JavaFoil+Calcfoil stall+Eppler ext transition
102 | 8000000 | 0.25 | XFOIL ncrit=9
103 | 8000000 | 0.5 | JavaFoil+Calcfoil stall+Eppler ext transition
104 | 8000000 | 0.5 | XFOIL ncrit=9
105 | 10000000 | 0 | JavaFoil+Calcfoil stall+Eppler ext transition
106 | 10000000 | 0 | XFOIL ncrit=9
107 | 10000000 | 0.1 | JavaFoil+Calcfoil stall+Eppler ext transition
108 | 10000000 | 0.1 | XFOIL ncrit=9
109 | 10000000 | 0.25 | JavaFoil+Calcfoil stall+Eppler ext transition
110 | 10000000 | 0.25 | XFOIL ncrit=9
111 | 10000000 | 0.5 | JavaFoil+Calcfoil stall+Eppler ext transition
112 | 10000000 | 0.5 | XFOIL ncrit=9
113 | 12000000 | 0 | JavaFoil+Calcfoil stall+Eppler ext transition
114 | 12000000 | 0 | XFOIL ncrit=9
115 | 12000000 | 0.1 | JavaFoil+Calcfoil stall+Eppler ext transition
116 | 12000000 | 0.1 | XFOIL ncrit=9
117 | 12000000 | 0.25 | JavaFoil+Calcfoil stall+Eppler ext transition
118 | 12000000 | 0.25 | XFOIL ncrit=9
119 | 12000000 | 0.5 | JavaFoil+Calcfoil stall+Eppler ext transition
120 | 12000000 | 0.5 | XFOIL ncrit=9
121 | 14000000 | 0 | JavaFoil+Calcfoil stall+Eppler ext transition
122 | 14000000 | 0 | XFOIL ncrit=9
123 | 14000000 | 0.1 | JavaFoil+Calcfoil stall+Eppler ext transition
124 | 14000000 | 0.1 | XFOIL ncrit=9
125 | 14000000 | 0.25 | JavaFoil+Calcfoil stall+Eppler ext transition
126 | 14000000 | 0.25 | XFOIL ncrit=9
127 | 14000000 | 0.5 | JavaFoil+Calcfoil stall+Eppler ext transition
128 | 14000000 | 0.5 | XFOIL ncrit=9
129 | 16000000 | 0 | JavaFoil+Calcfoil stall+Eppler ext transition
130 | 16000000 | 0 | XFOIL ncrit=9
131 | 16000000 | 0.1 | JavaFoil+Calcfoil stall+Eppler ext transition
132 | 16000000 | 0.1 | XFOIL ncrit=9
133 | 16000000 | 0.25 | JavaFoil+Calcfoil stall+Eppler ext transition
134 | 16000000 | 0.25 | XFOIL ncrit=9
135 | 16000000 | 0.5 | JavaFoil+Calcfoil stall+Eppler ext transition
136 | 16000000 | 0.5 | XFOIL ncrit=9
137 | 18000000 | 0 | JavaFoil+Calcfoil stall+Eppler ext transition
138 | 18000000 | 0 | XFOIL ncrit=9
139 | 18000000 | 0.1 | JavaFoil+Calcfoil stall+Eppler ext transition
140 | 18000000 | 0.1 | XFOIL ncrit=9
141 | 18000000 | 0.25 | JavaFoil+Calcfoil stall+Eppler ext transition
142 | 18000000 | 0.25 | XFOIL ncrit=9
143 | 18000000 | 0.5 | JavaFoil+Calcfoil stall+Eppler ext transition
144 | 18000000 | 0.5 | XFOIL ncrit=9
145 | 20000000 | 0 | JavaFoil+Calcfoil stall+Eppler ext transition
146 | 20000000 | 0 | XFOIL ncrit=9
147 | 20000000 | 0.1 | JavaFoil+Calcfoil stall+Eppler ext transition
148 | 20000000 | 0.1 | XFOIL ncrit=9
149 | 20000000 | 0.25 | JavaFoil+Calcfoil stall+Eppler ext transition
150 | 20000000 | 0.25 | XFOIL ncrit=9
151 | 20000000 | 0.5 | JavaFoil+Calcfoil stall+Eppler ext transition
152 | 20000000 | 0.5 | XFOIL ncrit=9

## 1. Re 50k Mach 0.00 (1)
BIGFOIL.COM POLAR EXPORT
NACA65-312 a=0.5
NACA65-312 a=0.5 |  |  |  | Cl Max: | 0.958 | at alpha= | 11 | deg
JavaFoil+Calcfoil stall+Eppler ext transition |  |  |  | L/D Max: | 34.503 | at alpha= | 4.5 | deg
Re: | 50000 |  |  | Cd Min: | 0.01671 | at alpha= | -1 | deg
Mach: | 0 |  |  | Cl=0 at alpha= | -1.9483 | deg
|  |  |  | @ Cl=0.1, Cd= | 0.016772
|  |  |  | @ Cl=0.4, Cd= | 0.018586
|  |  |  | @ Cl=0.6, Cd= | 0.020595
alpha (deg) | Cl | Cd | Cm | Cl/Cd
-17 | -0.487 | 0.33232 | -0.006 | -1.465
-16.5 | -0.508 | 0.30549 | -0.006 | -1.663
-16 | -0.529 | 0.28246 | -0.007 | -1.873
-15.5 | -0.55 | 0.26915 | -0.007 | -2.043
-15 | -0.57 | 0.23517 | -0.007 | -2.422
-14.5 | -0.588 | 0.22119 | -0.007 | -2.659
-14 | -0.605 | 0.19706 | -0.008 | -3.071
-13.5 | -0.62 | 0.19113 | -0.008 | -3.245
-13 | -0.632 | 0.17742 | -0.008 | -3.565
-12.5 | -0.638 | 0.15905 | -0.009 | -4.01
-12 | -0.639 | 0.14117 | -0.009 | -4.527
-11.5 | -0.637 | 0.13307 | -0.009 | -4.788
-11 | -0.632 | 0.11966 | -0.009 | -5.278
-10.5 | -0.622 | 0.10936 | -0.01 | -5.689
-10 | -0.609 | 0.10321 | -0.01 | -5.9
-9.5 | -0.592 | 0.09331 | -0.01 | -6.34
-9 | -0.57 | 0.08589 | -0.011 | -6.641
-8.5 | -0.545 | 0.07844 | -0.011 | -6.953
-8 | -0.515 | 0.07202 | -0.011 | -7.152
-7.5 | -0.482 | 0.06705 | -0.011 | -7.184
-7 | -0.446 | 0.06214 | -0.012 | -7.175
-6.5 | -0.408 | 0.05723 | -0.012 | -7.126
-6 | -0.368 | 0.05354 | -0.012 | -6.871
-5.5 | -0.326 | 0.05037 | -0.013 | -6.478
-5 | -0.283 | 0.0469 | -0.013 | -6.04
-4.5 | -0.239 | 0.04438 | -0.014 | -5.384
-4 | -0.194 | 0.04231 | -0.015 | -4.576
-3.5 | -0.147 | 0.04046 | -0.015 | -3.645
-3 | -0.101 | 0.03882 | -0.016 | -2.593
-2.5 | -0.053 | 0.03747 | -0.016 | -1.424
-2 | -0.006 | 0.0361 | -0.018 | -0.158
-1.5 | 0.052 | 0.01704 | -0.037 | 3.075
-1 | 0.111 | 0.01671 | -0.037 | 6.668
-0.5 | 0.171 | 0.01671 | -0.038 | 10.249
0 | 0.221 | 0.01805 | -0.038 | 12.256
0.5 | 0.277 | 0.01783 | -0.039 | 15.548
1 | 0.333 | 0.01816 | -0.039 | 18.342
1.5 | 0.388 | 0.01849 | -0.04 | 21.008
2 | 0.444 | 0.01894 | -0.04 | 23.423
2.5 | 0.497 | 0.01944 | -0.041 | 25.562
3 | 0.55 | 0.02003 | -0.041 | 27.485
3.5 | 0.604 | 0.02064 | -0.042 | 29.246
4 | 0.655 | 0.02137 | -0.042 | 30.651
4.5 | 0.737 | 0.02136 | -0.045 | 34.503
5 | 0.654 | 0.04142 | -0.023 | 15.795
5.5 | 0.695 | 0.0442 | -0.021 | 15.735
6 | 0.737 | 0.04726 | -0.021 | 15.584
6.5 | 0.775 | 0.05034 | -0.02 | 15.388
7 | 0.81 | 0.05453 | -0.02 | 14.856
7.5 | 0.842 | 0.05866 | -0.019 | 14.359
8 | 0.871 | 0.06396 | -0.019 | 13.623
8.5 | 0.896 | 0.06836 | -0.019 | 13.115
9 | 0.918 | 0.0754 | -0.019 | 12.171
9.5 | 0.935 | 0.0815 | -0.019 | 11.466
10 | 0.947 | 0.08762 | -0.019 | 10.806
10.5 | 0.955 | 0.09696 | -0.018 | 9.846
11 | 0.958 | 0.1064 | -0.018 | 9.005
11.5 | 0.951 | 0.11485 | -0.018 | 8.284
12 | 0.939 | 0.12584 | -0.018 | 7.46
12.5 | 0.921 | 0.13657 | -0.018 | 6.747
13 | 0.9 | 0.1486 | -0.018 | 6.057
13.5 | 0.875 | 0.16251 | -0.017 | 5.384
14 | 0.847 | 0.17284 | -0.017 | 4.902
14.5 | 0.817 | 0.19849 | -0.018 | 4.117
15 | 0.786 | 0.21676 | -0.018 | 3.624
15.5 | 0.753 | 0.2289 | -0.018 | 3.289
16 | 0.72 | 0.2491 | -0.018 | 2.89

## 2. Re 50k Mach 0.00 (2)
BIGFOIL.COM POLAR EXPORT
NACA65-312 a=0.5
NACA65-312 a=0.5 |  |  |  | Cl Max: | 1.0837 | at alpha= | 10 | deg
XFOIL ncrit=9 |  |  |  | L/D Max: | 25.613 | at alpha= | 7.5 | deg
Re: | 50000 |  |  | Cd Min: | 0.24205 | at alpha= | -20 | deg
Mach: | 0 |  |  | Cl=0 at alpha= | 2.0245 | deg
|  |  |  | @ Cl=0.1, Cd= | 0.035316
|  |  |  | @ Cl=0.4, Cd= | 0.056795
|  |  |  | @ Cl=0.6, Cd= | 0.1694
alpha (deg) | Cl | Cd | Cm | Cl/Cd
-20 | -0.6732 | 0.24205 | 0.0359 | -2.7812
-19.5 | -0.6539 | 0.23513 | 0.0323 | -2.781
-19 | -0.641 | 0.23131 | 0.0272 | -2.7712
-18.5 | -0.6428 | 0.23468 | 0.0204 | -2.739
-18 | -0.6041 | 0.21633 | 0.0201 | -2.7925
-17.5 | -0.5918 | 0.21208 | 0.0154 | -2.7905
-17 | -0.5756 | 0.20469 | 0.0117 | -2.8121
-16.5 | -0.5576 | 0.19797 | 0.0085 | -2.8166
-16 | -0.5693 | 0.20025 | 0.0018 | -2.8429
-15.5 | -0.5267 | 0.18447 | 0.0017 | -2.8552
-15 | -0.5286 | 0.18152 | -0.0036 | -2.9121
-14.5 | -0.5059 | 0.17288 | -0.0055 | -2.9263
-14 | -0.4859 | 0.16453 | -0.0076 | -2.9533
-13.5 | -0.4757 | 0.1579 | -0.0106 | -3.0127
-13 | -0.4893 | 0.15572 | -0.0157 | -3.1422
-12.5 | -0.4706 | 0.14734 | -0.0172 | -3.194
-12 | -0.4602 | 0.1403 | -0.0194 | -3.2801
-11.5 | -0.4329 | 0.13115 | -0.0197 | -3.3008
-11 | -0.4251 | 0.12516 | -0.0211 | -3.3965
-10.5 | -0.4119 | 0.11807 | -0.0221 | -3.4886
-10 | -0.4197 | 0.11373 | -0.0235 | -3.6903
-9.5 | -0.4096 | 0.10754 | -0.0233 | -3.8088
-9 | -0.3706 | 0.09939 | -0.0216 | -3.7287
-8.5 | -0.3542 | 0.09386 | -0.0197 | -3.7737
-8 | -0.3379 | 0.08829 | -0.0177 | -3.8272
-7.5 | -0.339 | 0.08433 | -0.0136 | -4.0199
-5.5 | -0.6046 | 0.05273 | -0.0221 | -11.466
-5 | -0.5744 | 0.04552 | -0.021 | -12.6186
-4 | -0.4907 | 0.03627 | -0.0175 | -13.5291
-3 | -0.4025 | 0.03096 | -0.0138 | -13.0006
-2.5 | -0.3594 | 0.02918 | -0.0115 | -12.3167
-2 | -0.1985 | 0.02745 | -0.0195 | -7.2313
-1.5 | -0.2033 | 0.02664 | -0.0131 | -7.6314
-1 | -0.1984 | 0.02612 | -0.0077 | -7.5957
-0.5 | -0.1776 | 0.02617 | -0.0047 | -6.7864
0 | -0.1469 | 0.02667 | -0.0031 | -5.5081
0.5 | -0.1122 | 0.02744 | -0.0023 | -4.0889
1 | -0.0759 | 0.0284 | -0.0017 | -2.6725
1.5 | -0.0389 | 0.02954 | -0.0013 | -1.3169
2 | -0.0018 | 0.03083 | -0.0011 | -0.058385
2.5 | 0.0349 | 0.03227 | -0.001 | 1.0815
3 | 0.0712 | 0.03388 | -0.0009 | 2.1015
3.5 | 0.1069 | 0.03566 | -0.0011 | 2.9978
4 | 0.1417 | 0.03763 | -0.0013 | 3.7656
4.5 | 0.1753 | 0.03982 | -0.0017 | 4.4023
5 | 0.2079 | 0.04225 | -0.0022 | 4.9207
5.5 | 0.2388 | 0.04495 | -0.0029 | 5.3126
6 | 0.3015 | 0.05034 | -0.0104 | 5.9893
6.5 | 0.3928 | 0.05677 | -0.0225 | 6.9191
7 | 0.6037 | 0.0575 | -0.0351 | 10.4991
7.5 | 0.8022 | 0.03132 | -0.0107 | 25.613
8 | 0.8247 | 0.03561 | -0.0056 | 23.1592
8.5 | 0.9795 | 0.04158 | -0.0138 | 23.557
9 | 1.0411 | 0.04856 | -0.0144 | 21.4395
9.5 | 1.0734 | 0.05598 | -0.0116 | 19.1747
10 | 1.0837 | 0.06347 | -0.0075 | 17.0742
10.5 | 1.0645 | 0.07025 | -0.0017 | 15.153
11 | 0.9997 | 0.07776 | 0.0045 | 12.8562
11.5 | 0.96 | 0.08762 | 0.0051 | 10.9564
12 | 0.8683 | 0.10455 | -0.0032 | 8.3051
12.5 | 0.5699 | 0.14021 | -0.0301 | 4.0646
13 | 0.5665 | 0.14604 | -0.0321 | 3.8791
13.5 | 0.5668 | 0.15158 | -0.0339 | 3.7393
14 | 0.5796 | 0.15792 | -0.0352 | 3.6702
14.5 | 0.5864 | 0.16381 | -0.037 | 3.5798
15 | 0.5917 | 0.1694 | -0.0392 | 3.4929

## 3. Re 50k Mach 0.10 (1)
BIGFOIL.COM POLAR EXPORT
NACA65-312 a=0.5
NACA65-312 a=0.5 |  |  |  | Cl Max: | 0.95 | at alpha= | 11 | deg
JavaFoil+Calcfoil stall+Eppler ext transition |  |  |  | L/D Max: | 34.443 | at alpha= | 4.5 | deg
Re: | 50000 |  |  | Cd Min: | 0.01674 | at alpha= | -1 | deg
Mach: | 0.1 |  |  | Cl=0 at alpha= | -1.9491 | deg
|  |  |  | @ Cl=0.1, Cd= | 0.016803
|  |  |  | @ Cl=0.4, Cd= | 0.01865
|  |  |  | @ Cl=0.6, Cd= | 0.020664
alpha (deg) | Cl | Cd | Cm | Cl/Cd
-16.5 | -0.463 | 0.34705 | -0.006 | -1.335
-16 | -0.487 | 0.31227 | -0.007 | -1.561
-15.5 | -0.511 | 0.28238 | -0.007 | -1.811
-15 | -0.535 | 0.26875 | -0.007 | -1.989
-14.5 | -0.557 | 0.23357 | -0.007 | -2.383
-14 | -0.577 | 0.2198 | -0.008 | -2.627
-13.5 | -0.596 | 0.19592 | -0.008 | -3.041
-13 | -0.612 | 0.17986 | -0.008 | -3.402
-12.5 | -0.62 | 0.15621 | -0.009 | -3.971
-12 | -0.625 | 0.15082 | -0.009 | -4.142
-11.5 | -0.626 | 0.13612 | -0.009 | -4.596
-11 | -0.623 | 0.12409 | -0.009 | -5.017
-10.5 | -0.615 | 0.11329 | -0.01 | -5.433
-10 | -0.604 | 0.10329 | -0.01 | -5.848
-9.5 | -0.588 | 0.09416 | -0.01 | -6.25
-9 | -0.569 | 0.0883 | -0.011 | -6.44
-8.5 | -0.545 | 0.08015 | -0.011 | -6.796
-8 | -0.515 | 0.07283 | -0.011 | -7.073
-7.5 | -0.482 | 0.06826 | -0.012 | -7.064
-7 | -0.447 | 0.06293 | -0.012 | -7.099
-6.5 | -0.409 | 0.05786 | -0.012 | -7.067
-6 | -0.369 | 0.05401 | -0.012 | -6.834
-5.5 | -0.327 | 0.05029 | -0.013 | -6.512
-5 | -0.284 | 0.04713 | -0.013 | -6.035
-4.5 | -0.24 | 0.04455 | -0.014 | -5.387
-4 | -0.195 | 0.04245 | -0.015 | -4.583
-3.5 | -0.148 | 0.04055 | -0.015 | -3.654
-3 | -0.101 | 0.0389 | -0.016 | -2.601
-2.5 | -0.054 | 0.03752 | -0.016 | -1.429
-2 | -0.006 | 0.03618 | -0.018 | -0.159
-1.5 | 0.053 | 0.01705 | -0.037 | 3.088
-1 | 0.112 | 0.01674 | -0.037 | 6.685
-0.5 | 0.172 | 0.01675 | -0.038 | 10.27
0 | 0.222 | 0.01811 | -0.038 | 12.261
0.5 | 0.279 | 0.01837 | -0.039 | 15.164
1 | 0.334 | 0.01823 | -0.039 | 18.344
1.5 | 0.39 | 0.01857 | -0.04 | 21.016
2 | 0.445 | 0.01901 | -0.04 | 23.429
2.5 | 0.499 | 0.01951 | -0.041 | 25.595
3 | 0.553 | 0.02007 | -0.042 | 27.552
3.5 | 0.606 | 0.02074 | -0.042 | 29.229
4 | 0.658 | 0.02147 | -0.043 | 30.652
4.5 | 0.74 | 0.02149 | -0.045 | 34.443
5 | 0.657 | 0.04153 | -0.023 | 15.82
5.5 | 0.699 | 0.04436 | -0.021 | 15.747
6 | 0.74 | 0.04719 | -0.02 | 15.673
6.5 | 0.778 | 0.05079 | -0.02 | 15.315
7 | 0.813 | 0.05499 | -0.02 | 14.782
7.5 | 0.845 | 0.05935 | -0.019 | 14.233
8 | 0.873 | 0.0644 | -0.019 | 13.556
8.5 | 0.897 | 0.06996 | -0.019 | 12.827
9 | 0.917 | 0.07546 | -0.019 | 12.157
9.5 | 0.933 | 0.08079 | -0.019 | 11.545
10 | 0.943 | 0.08873 | -0.019 | 10.632
10.5 | 0.949 | 0.09855 | -0.018 | 9.63
11 | 0.95 | 0.1081 | -0.018 | 8.786
11.5 | 0.94 | 0.11697 | -0.018 | 8.035
12 | 0.923 | 0.12899 | -0.018 | 7.16
12.5 | 0.902 | 0.13989 | -0.018 | 6.449
13 | 0.876 | 0.15631 | -0.017 | 5.606
13.5 | 0.847 | 0.17682 | -0.017 | 4.79
14 | 0.815 | 0.18592 | -0.017 | 4.381
14.5 | 0.78 | 0.20699 | -0.018 | 3.768
15 | 0.744 | 0.22067 | -0.017 | 3.372
15.5 | 0.707 | 0.24039 | -0.017 | 2.942
16 | 0.67 | 0.25627 | -0.018 | 2.615

## 4. Re 50k Mach 0.10 (2)
BIGFOIL.COM POLAR EXPORT
NACA65-312 a=0.5
NACA65-312 a=0.5 |  |  |  | Cl Max: | 1.0817 | at alpha= | 10 | deg
XFOIL ncrit=9 |  |  |  | L/D Max: | 25.1383 | at alpha= | 7.5 | deg
Re: | 50000 |  |  | Cd Min: | 0.2425 | at alpha= | -20 | deg
Mach: | 0.1 |  |  | Cl=0 at alpha= | 2.0379 | deg
|  |  |  | @ Cl=0.1, Cd= | 0.035461
|  |  |  | @ Cl=0.4, Cd= | 0.057173
|  |  |  | @ Cl=0.6, Cd= | 0.057718
alpha (deg) | Cl | Cd | Cm | Cl/Cd
-20 | -0.6745 | 0.2425 | 0.0363 | -2.7814
-19.5 | -0.6556 | 0.23583 | 0.0326 | -2.78
-19 | -0.6435 | 0.23264 | 0.0272 | -2.7661
-18.5 | -0.64 | 0.23275 | 0.021 | -2.7497
-18 | -0.605 | 0.21687 | 0.0203 | -2.7897
-17.5 | -0.5941 | 0.21328 | 0.0153 | -2.7855
-17 | -0.5747 | 0.20474 | 0.0121 | -2.807
-16.5 | -0.5591 | 0.19882 | 0.0084 | -2.8121
-16 | -0.5493 | 0.19328 | 0.0039 | -2.842
-15.5 | -0.5274 | 0.18512 | 0.0016 | -2.849
-15 | -0.519 | 0.17938 | -0.0026 | -2.8933
-14.5 | -0.5082 | 0.17395 | -0.0059 | -2.9215
-14 | -0.486 | 0.16509 | -0.0077 | -2.9438
-13.5 | -0.4734 | 0.15811 | -0.0106 | -2.9941
-13 | -0.4744 | 0.15327 | -0.0145 | -3.0952
-12.5 | -0.4735 | 0.14838 | -0.0177 | -3.1911
-12 | -0.4631 | 0.1413 | -0.0199 | -3.2774
-11.5 | -0.4284 | 0.1313 | -0.0195 | -3.2628
-11 | -0.4276 | 0.12601 | -0.0215 | -3.3934
-10.5 | -0.4072 | 0.11822 | -0.0221 | -3.4444
-10 | -0.4158 | 0.11373 | -0.0237 | -3.656
-9.5 | -0.3982 | 0.10683 | -0.0233 | -3.7274
-9 | -0.3697 | 0.09985 | -0.0218 | -3.7026
-8.5 | -0.354 | 0.09433 | -0.02 | -3.7528
-8 | -0.336 | 0.08856 | -0.018 | -3.794
-7.5 | -0.3396 | 0.0848 | -0.0136 | -4.0047
-5.5 | -0.6068 | 0.05343 | -0.0221 | -11.3569
-5 | -0.5778 | 0.0462 | -0.0211 | -12.5065
-4.5 | -0.539 | 0.04072 | -0.0196 | -13.2367
-4 | -0.4948 | 0.03665 | -0.0176 | -13.5007
-3.5 | -0.4521 | 0.03352 | -0.016 | -13.4875
-3 | -0.4061 | 0.03126 | -0.0139 | -12.991
-2 | -0.1985 | 0.02763 | -0.0198 | -7.1842
-1.5 | -0.2033 | 0.02681 | -0.0133 | -7.583
-1 | -0.199 | 0.02626 | -0.0078 | -7.5781
-0.5 | -0.1789 | 0.02628 | -0.0047 | -6.8075
0 | -0.1484 | 0.02676 | -0.0031 | -5.5456
0.5 | -0.1136 | 0.02752 | -0.0022 | -4.1279
1 | -0.0772 | 0.02849 | -0.0016 | -2.7097
1.5 | -0.0401 | 0.02963 | -0.0012 | -1.3534
2 | -0.0028 | 0.03092 | -0.001 | -0.090556
2.5 | 0.0341 | 0.03237 | -0.0009 | 1.0534
3 | 0.0705 | 0.03399 | -0.0009 | 2.0741
3.5 | 0.1064 | 0.03578 | -0.001 | 2.9737
4 | 0.1413 | 0.03777 | -0.0013 | 3.7411
4.5 | 0.1751 | 0.03996 | -0.0016 | 4.3819
5 | 0.2078 | 0.04241 | -0.0022 | 4.8998
5.5 | 0.2388 | 0.04514 | -0.0029 | 5.2902
6 | 0.3015 | 0.05032 | -0.0105 | 5.9917
6.5 | 0.4057 | 0.05757 | -0.0243 | 7.0471
7 | 0.6022 | 0.05772 | -0.0346 | 10.4331
7.5 | 0.7999 | 0.03182 | -0.0099 | 25.1383
8 | 0.8283 | 0.03596 | -0.0051 | 23.0339
8.5 | 0.9833 | 0.04215 | -0.0133 | 23.3286
9 | 1.0433 | 0.04928 | -0.0137 | 21.1709
9.5 | 1.0734 | 0.0568 | -0.0107 | 18.8979
10 | 1.0817 | 0.06439 | -0.0066 | 16.7992
10.5 | 1.0481 | 0.07067 | 0.0002 | 14.8309
11 | 0.9883 | 0.07856 | 0.0052 | 12.5802
11.5 | 0.9485 | 0.08872 | 0.0051 | 10.6909
12 | 0.8587 | 0.10636 | -0.0043 | 8.0735
13 | 0.7307 | 0.15753 | -0.0444 | 4.6385
14.5 | 0.7716 | 0.18231 | -0.0504 | 4.2324
15 | 0.7702 | 0.18734 | -0.0538 | 4.1112

## 5. Re 50k Mach 0.25 (1)
BIGFOIL.COM POLAR EXPORT
NACA65-312 a=0.5
NACA65-312 a=0.5 |  |  |  | Cl Max: | 0.912 | at alpha= | 9.5 | deg
JavaFoil+Calcfoil stall+Eppler ext transition |  |  |  | L/D Max: | 34.331 | at alpha= | 4.5 | deg
Re: | 50000 |  |  | Cd Min: | 0.01693 | at alpha= | -1 | deg
Mach: | 0.25 |  |  | Cl=0 at alpha= | -1.95 | deg
|  |  |  | @ Cl=0.1, Cd= | 0.017009
|  |  |  | @ Cl=0.4, Cd= | 0.01896
|  |  |  | @ Cl=0.6, Cd= | 0.3548
alpha (deg) | Cl | Cd | Cm | Cl/Cd
-15 | -0.174 | 0.67832 | -0.007 | -0.257
-14.5 | -0.253 | 0.51793 | -0.007 | -0.488
-14 | -0.317 | 0.39403 | -0.007 | -0.804
-13.5 | -0.374 | 0.31985 | -0.007 | -1.169
-13 | -0.426 | 0.26989 | -0.008 | -1.577
-12.5 | -0.465 | 0.2234 | -0.008 | -2.08
-12 | -0.497 | 0.2029 | -0.009 | -2.45
-11.5 | -0.523 | 0.17651 | -0.009 | -2.964
-11 | -0.543 | 0.15454 | -0.009 | -3.512
-10.5 | -0.556 | 0.13394 | -0.01 | -4.147
-10 | -0.561 | 0.12209 | -0.01 | -4.594
-9.5 | -0.559 | 0.1085 | -0.01 | -5.155
-9 | -0.551 | 0.0957 | -0.011 | -5.753
-8.5 | -0.535 | 0.08776 | -0.011 | -6.1
-8 | -0.512 | 0.07782 | -0.011 | -6.574
-7.5 | -0.483 | 0.07121 | -0.012 | -6.779
-7 | -0.45 | 0.06538 | -0.012 | -6.883
-6.5 | -0.414 | 0.05997 | -0.012 | -6.904
-6 | -0.375 | 0.05547 | -0.013 | -6.763
-5.5 | -0.334 | 0.05163 | -0.013 | -6.467
-5 | -0.291 | 0.0483 | -0.014 | -6.017
-4.5 | -0.246 | 0.04538 | -0.014 | -5.413
-4 | -0.199 | 0.04285 | -0.015 | -4.652
-3.5 | -0.152 | 0.04088 | -0.016 | -3.719
-3 | -0.104 | 0.03915 | -0.016 | -2.652
-2.5 | -0.055 | 0.03777 | -0.017 | -1.458
-2 | -0.006 | 0.03657 | -0.018 | -0.161
-1.5 | 0.054 | 0.01725 | -0.038 | 3.136
-1 | 0.115 | 0.01693 | -0.038 | 6.78
-0.5 | 0.177 | 0.01693 | -0.039 | 10.43
0 | 0.228 | 0.01845 | -0.039 | 12.335
0.5 | 0.285 | 0.01872 | -0.04 | 15.247
1 | 0.343 | 0.01905 | -0.04 | 18
1.5 | 0.4 | 0.01896 | -0.041 | 21.098
2 | 0.457 | 0.0194 | -0.041 | 23.557
2.5 | 0.512 | 0.01993 | -0.042 | 25.685
3 | 0.567 | 0.02054 | -0.043 | 27.609
3.5 | 0.621 | 0.02124 | -0.043 | 29.244
4 | 0.674 | 0.022 | -0.044 | 30.654
4.5 | 0.758 | 0.02208 | -0.047 | 34.331
5 | 0.673 | 0.04206 | -0.022 | 16
5.5 | 0.716 | 0.04461 | -0.021 | 16.039
6 | 0.757 | 0.04793 | -0.021 | 15.785
6.5 | 0.794 | 0.05142 | -0.02 | 15.44
7 | 0.827 | 0.05574 | -0.02 | 14.84
7.5 | 0.856 | 0.06058 | -0.02 | 14.131
8 | 0.88 | 0.06708 | -0.019 | 13.114
8.5 | 0.897 | 0.07352 | -0.019 | 12.207
9 | 0.909 | 0.08167 | -0.019 | 11.125
9.5 | 0.912 | 0.08913 | -0.019 | 10.237
10 | 0.909 | 0.09732 | -0.019 | 9.336
10.5 | 0.896 | 0.10888 | -0.018 | 8.234
11 | 0.876 | 0.12556 | -0.017 | 6.979
11.5 | 0.838 | 0.14323 | -0.017 | 5.852
12 | 0.789 | 0.16257 | -0.018 | 4.856
12.5 | 0.732 | 0.18215 | -0.017 | 4.017
13 | 0.666 | 0.21281 | -0.017 | 3.131
13.5 | 0.594 | 0.24017 | -0.017 | 2.475
14 | 0.517 | 0.29179 | -0.017 | 1.772
14.5 | 0.435 | 0.3548 | -0.017 | 1.225

## 6. Re 50k Mach 0.25 (2)
BIGFOIL.COM POLAR EXPORT
NACA65-312 a=0.5
NACA65-312 a=0.5 |  |  |  | Cl Max: | 1.0571 | at alpha= | 9.5 | deg
XFOIL ncrit=9 |  |  |  | L/D Max: | 23.1745 | at alpha= | 7.5 | deg
Re: | 50000 |  |  | Cd Min: | 0.18468 | at alpha= | 14.5 | deg
Mach: | 0.25 |  |  | Cl=0 at alpha= | 2.1098 | deg
|  |  |  | @ Cl=0.1, Cd= | 0.036269
|  |  |  | @ Cl=0.4, Cd= | 0.054881
|  |  |  | @ Cl=0.6, Cd= | 0.057829
alpha (deg) | Cl | Cd | Cm | Cl/Cd
-5.5 | -0.616 | 0.05721 | -0.0224 | -10.7673
-5 | -0.5938 | 0.04974 | -0.0215 | -11.9381
-4.5 | -0.5594 | 0.04362 | -0.0202 | -12.8244
-4 | -0.5172 | 0.03873 | -0.0185 | -13.354
-3.5 | -0.4734 | 0.03522 | -0.0167 | -13.4412
-3 | -0.4264 | 0.03263 | -0.0147 | -13.0677
-2.5 | -0.38 | 0.03057 | -0.0123 | -12.4305
-1.5 | -0.2029 | 0.02776 | -0.0149 | -7.3091
-1 | -0.2012 | 0.02708 | -0.0089 | -7.4298
-0.5 | -0.1852 | 0.0269 | -0.0049 | -6.8848
0 | -0.1562 | 0.02729 | -0.0029 | -5.7237
0.5 | -0.1214 | 0.02802 | -0.0019 | -4.3326
1 | -0.0843 | 0.02898 | -0.0012 | -2.9089
1.5 | -0.0464 | 0.03013 | -0.0008 | -1.54
2 | -0.0083 | 0.03145 | -0.0006 | -0.26391
2.5 | 0.0295 | 0.03294 | -0.0005 | 0.89557
3 | 0.0668 | 0.0346 | -0.0005 | 1.9306
3.5 | 0.1036 | 0.03645 | -0.0006 | 2.8422
4 | 0.1393 | 0.0385 | -0.0009 | 3.6182
4.5 | 0.1738 | 0.04078 | -0.0013 | 4.2619
5 | 0.2071 | 0.04332 | -0.002 | 4.7807
5.5 | 0.2387 | 0.04615 | -0.0027 | 5.1723
6 | 0.3319 | 0.05346 | -0.0159 | 6.2084
6.5 | 0.5313 | 0.05762 | -0.0325 | 9.2208
7 | 0.6267 | 0.05791 | -0.0338 | 10.822
7.5 | 0.7928 | 0.03421 | -0.0061 | 23.1745
8 | 0.8684 | 0.0379 | -0.0039 | 22.9129
8.5 | 0.9975 | 0.04518 | -0.0097 | 22.0784
9 | 1.0463 | 0.0526 | -0.0089 | 19.8916
9.5 | 1.0571 | 0.05979 | -0.0045 | 17.6802
10 | 1.0261 | 0.06637 | 0.002 | 15.4603
10.5 | 0.9794 | 0.07386 | 0.0066 | 13.2602
11 | 0.9319 | 0.08362 | 0.0065 | 11.1445
11.5 | 0.9066 | 0.09514 | 0.004 | 9.5291
12 | 0.8145 | 0.11612 | -0.0112 | 7.0143
12.5 | 0.766 | 0.13893 | -0.0277 | 5.5136
13 | 0.7293 | 0.16024 | -0.0457 | 4.5513
13.5 | 0.7396 | 0.16814 | -0.0482 | 4.3987
14 | 0.751 | 0.17588 | -0.0507 | 4.27
14.5 | 0.7722 | 0.18468 | -0.0526 | 4.1813

## 7. Re 50k Mach 0.50 (1)
BIGFOIL.COM POLAR EXPORT
NACA65-312 a=0.5
NACA65-312 a=0.5 |  |  |  | Cl Max: | 1.168 | at alpha= | 20 | deg
JavaFoil+Calcfoil stall+Eppler ext transition |  |  |  | L/D Max: | 32.624 | at alpha= | 4 | deg
Re: | 50000 |  |  | Cd Min: | 0.01781 | at alpha= | -1 | deg
Mach: | 0.5 |  |  | Cl=0 at alpha= | -1.9375 | deg
|  |  |  | @ Cl=0.1, Cd= | 0.024228
|  |  |  | @ Cl=0.4, Cd= | 0.020786
|  |  |  | @ Cl=0.6, Cd= | 0.022747
alpha (deg) | Cl | Cd | Cm | Cl/Cd
-20 | -0.979 | 0.44638 | -0.01 | -2.193
-19.5 | -0.95 | 0.41124 | -0.01 | -2.311
-19 | -0.924 | 0.39036 | -0.01 | -2.367
-18.5 | -0.898 | 0.39246 | -0.011 | -2.287
-18 | -0.871 | 0.3852 | -0.011 | -2.262
-17.5 | -0.845 | 0.37 | -0.011 | -2.283
-17 | -0.818 | 0.36502 | -0.012 | -2.242
-16.5 | -0.79 | 0.353 | -0.011 | -2.237
-16 | -0.763 | 0.35032 | -0.012 | -2.178
-15.5 | -0.737 | 0.34567 | -0.012 | -2.131
-15 | -0.71 | 0.32364 | -0.012 | -2.193
-14.5 | -0.683 | 0.31643 | -0.012 | -2.159
-14 | -0.655 | 0.30864 | -0.012 | -2.123
-13.5 | -0.628 | 0.28228 | -0.012 | -2.225
-13 | -0.601 | 0.29045 | -0.012 | -2.069
-12.5 | -0.574 | 0.2837 | -0.013 | -2.024
-12 | -0.547 | 0.2719 | -0.013 | -2.013
-11.5 | -0.521 | 0.26802 | -0.013 | -1.942
-11 | -0.493 | 0.26538 | -0.014 | -1.859
-10.5 | -0.466 | 0.22928 | -0.013 | -2.03
-10 | -0.438 | 0.23064 | -0.013 | -1.901
-9.5 | -0.411 | 0.22397 | -0.013 | -1.837
-9 | -0.384 | 0.21668 | -0.014 | -1.774
-8.5 | -0.357 | 0.21337 | -0.014 | -1.674
-8 | -0.33 | 0.20388 | -0.013 | -1.617
-7.5 | -0.302 | 0.18115 | -0.012 | -1.669
-7 | -0.275 | 0.16975 | -0.013 | -1.622
-6.5 | -0.248 | 0.14323 | -0.013 | -1.733
-6 | -0.357 | 0.07322 | -0.013 | -4.878
-5.5 | -0.343 | 0.06043 | -0.014 | -5.671
-5 | -0.309 | 0.05383 | -0.015 | -5.742
-4.5 | -0.266 | 0.04941 | -0.015 | -5.394
-4 | -0.219 | 0.04554 | -0.016 | -4.806
-3.5 | -0.168 | 0.04255 | -0.017 | -3.951
-3 | -0.115 | 0.04061 | -0.017 | -2.84
-2.5 | -0.061 | 0.03887 | -0.018 | -1.578
-2 | -0.007 | 0.03754 | -0.019 | -0.175
-1.5 | 0.049 | 0.03635 | -0.021 | 1.341
-1 | 0.127 | 0.01781 | -0.042 | 7.147
-0.5 | 0.196 | 0.01781 | -0.042 | 11.006
0 | 0.252 | 0.01987 | -0.043 | 12.693
0.5 | 0.316 | 0.02022 | -0.044 | 15.637
1 | 0.38 | 0.02064 | -0.044 | 18.407
1.5 | 0.443 | 0.0211 | -0.045 | 21.021
2 | 0.507 | 0.02168 | -0.046 | 23.371
2.5 | 0.567 | 0.02233 | -0.046 | 25.392
3 | 0.628 | 0.0231 | -0.047 | 27.184
3.5 | 0.688 | 0.02393 | -0.048 | 28.734
4 | 0.776 | 0.02379 | -0.051 | 32.624
4.5 | 0.696 | 0.04106 | -0.024 | 16.954
5 | 0.741 | 0.04411 | -0.023 | 16.807
5.5 | 0.782 | 0.04775 | -0.022 | 16.381
6 | 0.816 | 0.05299 | -0.022 | 15.404
6.5 | 0.835 | 0.06098 | -0.021 | 13.693
7 | 0.821 | 0.07142 | -0.02 | 11.495
7.5 | 0.69 | 0.09653 | -0.018 | 7.148
8 | 0.536 | 0.18543 | -0.021 | 2.889
8.5 | 0.562 | 0.18255 | -0.022 | 3.08
9 | 0.589 | 0.19925 | -0.022 | 2.955
9.5 | 0.616 | 0.23439 | -0.025 | 2.628
10 | 0.642 | 0.23711 | -0.026 | 2.709
10.5 | 0.669 | 0.23996 | -0.026 | 2.786
11 | 0.695 | 0.23676 | -0.027 | 2.935
11.5 | 0.722 | 0.2595 | -0.028 | 2.78
12 | 0.748 | 0.27772 | -0.03 | 2.695
12.5 | 0.774 | 0.28115 | -0.03 | 2.754
13 | 0.8 | 0.2847 | -0.031 | 2.811
13.5 | 0.826 | 0.29978 | -0.031 | 2.757
14 | 0.854 | 0.30211 | -0.034 | 2.827
14.5 | 0.88 | 0.33373 | -0.034 | 2.636
15 | 0.906 | 0.35529 | -0.035 | 2.549
15.5 | 0.932 | 0.35257 | -0.036 | 2.644
16 | 0.959 | 0.37421 | -0.038 | 2.564
16.5 | 0.985 | 0.37311 | -0.038 | 2.64
17 | 1.01 | 0.3736 | -0.039 | 2.705
17.5 | 1.037 | 0.39797 | -0.04 | 2.605
18 | 1.064 | 0.3986 | -0.042 | 2.67
18.5 | 1.089 | 0.41672 | -0.042 | 2.614
19 | 1.115 | 0.41714 | -0.043 | 2.672
19.5 | 1.14 | 0.43468 | -0.043 | 2.622
20 | 1.168 | 0.4594 | -0.046 | 2.543

## 8. Re 50k Mach 0.50 (2)
BIGFOIL.COM POLAR EXPORT
NACA65-312 a=0.5
NACA65-312 a=0.5 |  |  |  | Cl Max: | 1.0264 | at alpha= | 20 | deg
XFOIL ncrit=9 |  |  |  | L/D Max: | 21.2762 | at alpha= | 7 | deg
Re: | 50000 |  |  | Cd Min: | 0.29473 | at alpha= | 20 | deg
Mach: | 0.5 |  |  | Cl=0 at alpha= | 2.3976 | deg
|  |  |  | @ Cl=0.1, Cd= | 0.039913
|  |  |  | @ Cl=0.4, Cd= | 0.055405
|  |  |  | @ Cl=0.6, Cd= | 0.059438
alpha (deg) | Cl | Cd | Cm | Cl/Cd
-19.5 | -0.7143 | 0.25984 | 0.0404 | -2.749
-19 | -0.692 | 0.25259 | 0.0351 | -2.7396
-18.5 | -0.6809 | 0.25289 | 0.0277 | -2.6925
-18 | -0.6463 | 0.23639 | 0.0251 | -2.734
-17.5 | -0.6308 | 0.23288 | 0.0189 | -2.7087
-17 | -0.6027 | 0.22134 | 0.0152 | -2.723
-16.5 | -0.5848 | 0.21579 | 0.0099 | -2.71
-16 | -0.5601 | 0.20622 | 0.0059 | -2.716
-15.5 | -0.5457 | 0.20157 | 0.0007 | -2.7072
-15 | -0.5172 | 0.19094 | -0.0024 | -2.7087
-14.5 | -0.4981 | 0.18358 | -0.0065 | -2.7133
-14 | -0.4928 | 0.18033 | -0.0116 | -2.7328
-13.5 | -0.4697 | 0.17164 | -0.0147 | -2.7365
-13 | -0.446 | 0.16275 | -0.0176 | -2.7404
-12.5 | -0.4325 | 0.15631 | -0.0208 | -2.7669
-12 | -0.4164 | 0.14889 | -0.0235 | -2.7967
-11.5 | -0.3892 | 0.14003 | -0.0253 | -2.7794
-11 | -0.3832 | 0.13475 | -0.0275 | -2.8438
-10.5 | -0.36 | 0.12648 | -0.0291 | -2.8463
-10 | -0.3638 | 0.12252 | -0.0303 | -2.9693
-9.5 | -0.3335 | 0.11394 | -0.0304 | -2.927
-9 | -0.3151 | 0.10746 | -0.0298 | -2.9323
-8.5 | -0.3115 | 0.10261 | -0.0276 | -3.0358
-7.5 | -0.3419 | 0.09672 | -0.0154 | -3.5349
-6.5 | -0.508 | 0.08463 | -0.0244 | -6.0026
-6 | -0.5623 | 0.07814 | -0.0243 | -7.1961
-5.5 | -0.5949 | 0.07107 | -0.0234 | -8.3706
-5 | -0.614 | 0.06366 | -0.0226 | -9.645
-4.5 | -0.6156 | 0.05628 | -0.022 | -10.9382
-4 | -0.5934 | 0.04962 | -0.0203 | -11.9589
-3.5 | -0.5592 | 0.04389 | -0.0189 | -12.7409
-3 | -0.5141 | 0.03943 | -0.0173 | -13.0383
-2.5 | -0.4612 | 0.03602 | -0.0153 | -12.804
-2 | -0.4073 | 0.03353 | -0.0127 | -12.1473
-1 | -0.2036 | 0.03102 | -0.0147 | -6.5635
-0.5 | -0.1989 | 0.03027 | -0.0082 | -6.5709
0 | -0.1831 | 0.02997 | -0.0034 | -6.1094
0.5 | -0.1528 | 0.03034 | -0.0008 | -5.0363
1 | -0.1151 | 0.03118 | 0.0005 | -3.6915
1.5 | -0.0746 | 0.03233 | 0.0012 | -2.3075
2 | -0.033 | 0.03373 | 0.0015 | -0.97836
2.5 | 0.0085 | 0.03536 | 0.0016 | 0.24038
3 | 0.0495 | 0.03722 | 0.0015 | 1.3299
3.5 | 0.0899 | 0.03931 | 0.0012 | 2.2869
4 | 0.1291 | 0.04165 | 0.0007 | 3.0996
4.5 | 0.1669 | 0.04427 | 0.0001 | 3.77
5 | 0.2046 | 0.04729 | -0.0012 | 4.3265
5.5 | 0.4348 | 0.05685 | -0.0282 | 7.6482
6 | 0.4998 | 0.05983 | -0.0294 | 8.3537
6.5 | 0.5777 | 0.06202 | -0.03 | 9.3147
7 | 0.7919 | 0.03722 | -0.0012 | 21.2762
7.5 | 0.8168 | 0.04186 | 0.0049 | 19.5127
8 | 0.9049 | 0.04713 | 0.0075 | 19.2001
8.5 | 0.9303 | 0.05439 | 0.01 | 17.1042
9 | 0.912 | 0.0625 | 0.0117 | 14.592
9.5 | 0.878 | 0.07236 | 0.0105 | 12.1338
10 | 0.8334 | 0.08479 | 0.0052 | 9.829
10.5 | 0.7973 | 0.09903 | -0.0029 | 8.0511
11 | 0.7813 | 0.11292 | -0.0104 | 6.9191
11.5 | 0.7603 | 0.1284 | -0.0208 | 5.9213
12.5 | 0.7578 | 0.15412 | -0.0358 | 4.9169
13 | 0.7424 | 0.17177 | -0.0517 | 4.3221
13.5 | 0.7573 | 0.18026 | -0.0553 | 4.2012
14 | 0.7787 | 0.18968 | -0.0586 | 4.1053
14.5 | 0.8066 | 0.2005 | -0.0615 | 4.0229
15 | 0.8222 | 0.20823 | -0.0652 | 3.9485
15.5 | 0.8359 | 0.21495 | -0.0695 | 3.8888
16 | 0.8586 | 0.22428 | -0.0732 | 3.8283
16.5 | 0.8857 | 0.23539 | -0.0764 | 3.7627
17 | 0.9051 | 0.24339 | -0.0807 | 3.7187
17.5 | 0.9195 | 0.24924 | -0.0859 | 3.6892
18 | 0.9355 | 0.25599 | -0.0914 | 3.6544
18.5 | 0.9585 | 0.26568 | -0.096 | 3.6077
19 | 0.9841 | 0.27626 | -0.0998 | 3.5622
19.5 | 0.9979 | 0.28131 | -0.1065 | 3.5473
20 | 1.0264 | 0.29473 | -0.1098 | 3.4825

## 9. Re 100k Mach 0.00 (1)
BIGFOIL.COM POLAR EXPORT
NACA65-312 a=0.5
NACA65-312 a=0.5 |  |  |  | Cl Max: | 0.958 | at alpha= | 11 | deg
JavaFoil+Calcfoil stall+Eppler ext transition |  |  |  | L/D Max: | 43.867 | at alpha= | 4 | deg
Re: | 100000 |  |  | Cd Min: | 0.01222 | at alpha= | -1 | deg
Mach: | 0 |  |  | Cl=0 at alpha= | -1.9407 | deg
|  |  |  | @ Cl=0.1, Cd= | 0.012628
|  |  |  | @ Cl=0.4, Cd= | 0.013182
|  |  |  | @ Cl=0.6, Cd= | 0.014581
alpha (deg) | Cl | Cd | Cm | Cl/Cd
-17 | -0.487 | 0.26846 | -0.006 | -1.814
-16.5 | -0.508 | 0.25127 | -0.007 | -2.022
-16 | -0.529 | 0.22547 | -0.007 | -2.347
-15.5 | -0.55 | 0.20722 | -0.007 | -2.653
-15 | -0.57 | 0.20023 | -0.007 | -2.846
-14.5 | -0.588 | 0.17847 | -0.008 | -3.296
-14 | -0.605 | 0.16445 | -0.008 | -3.681
-13.5 | -0.62 | 0.15894 | -0.008 | -3.902
-13 | -0.632 | 0.14253 | -0.008 | -4.438
-12.5 | -0.638 | 0.13158 | -0.009 | -4.847
-12 | -0.639 | 0.12014 | -0.009 | -5.32
-11.5 | -0.637 | 0.11025 | -0.009 | -5.779
-11 | -0.632 | 0.104 | -0.009 | -6.073
-10.5 | -0.622 | 0.0944 | -0.01 | -6.591
-10 | -0.609 | 0.08675 | -0.01 | -7.02
-9.5 | -0.592 | 0.08057 | -0.01 | -7.343
-9 | -0.57 | 0.07551 | -0.011 | -7.554
-8.5 | -0.545 | 0.06933 | -0.011 | -7.867
-8 | -0.515 | 0.06386 | -0.011 | -8.067
-7.5 | -0.482 | 0.05973 | -0.012 | -8.066
-7 | -0.446 | 0.05561 | -0.012 | -8.018
-6.5 | -0.408 | 0.05181 | -0.012 | -7.873
-6 | -0.368 | 0.04846 | -0.013 | -7.592
-5.5 | -0.326 | 0.04576 | -0.013 | -7.132
-5 | -0.283 | 0.04286 | -0.014 | -6.61
-4.5 | -0.239 | 0.04065 | -0.015 | -5.881
-4 | -0.194 | 0.03845 | -0.015 | -5.037
-3.5 | -0.147 | 0.03711 | -0.016 | -3.974
-3 | -0.101 | 0.03563 | -0.016 | -2.826
-2.5 | -0.053 | 0.03426 | -0.017 | -1.56
-2 | -0.007 | 0.01438 | -0.037 | -0.493
-1.5 | 0.052 | 0.01426 | -0.038 | 3.676
-1 | 0.112 | 0.01222 | -0.038 | 9.16
-0.5 | 0.172 | 0.01224 | -0.039 | 14.033
0 | 0.226 | 0.01259 | -0.039 | 17.979
0.5 | 0.284 | 0.01276 | -0.04 | 22.239
1 | 0.341 | 0.01295 | -0.04 | 26.325
1.5 | 0.398 | 0.01317 | -0.041 | 30.201
2 | 0.454 | 0.01351 | -0.042 | 33.6
2.5 | 0.508 | 0.01384 | -0.042 | 36.705
3 | 0.562 | 0.01425 | -0.043 | 39.455
3.5 | 0.616 | 0.01472 | -0.043 | 41.849
4 | 0.668 | 0.01523 | -0.044 | 43.867
4.5 | 0.74 | 0.01806 | -0.046 | 40.991
5 | 0.792 | 0.0188 | -0.046 | 42.14
5.5 | 0.843 | 0.01954 | -0.047 | 43.122
6 | 0.737 | 0.04368 | -0.021 | 16.869
6.5 | 0.775 | 0.04683 | -0.02 | 16.551
7 | 0.81 | 0.04987 | -0.02 | 16.247
7.5 | 0.842 | 0.05364 | -0.02 | 15.707
8 | 0.871 | 0.05815 | -0.02 | 14.986
8.5 | 0.897 | 0.06191 | -0.02 | 14.482
9 | 0.918 | 0.06707 | -0.019 | 13.682
9.5 | 0.935 | 0.07145 | -0.019 | 13.08
10 | 0.947 | 0.07867 | -0.019 | 12.038
10.5 | 0.955 | 0.08568 | -0.019 | 11.144
11 | 0.958 | 0.09163 | -0.019 | 10.458
11.5 | 0.951 | 0.09986 | -0.019 | 9.528
12 | 0.939 | 0.10899 | -0.019 | 8.614
12.5 | 0.922 | 0.11792 | -0.019 | 7.816
13 | 0.9 | 0.12596 | -0.018 | 7.146
13.5 | 0.875 | 0.13838 | -0.018 | 6.323
14 | 0.847 | 0.14683 | -0.018 | 5.77
14.5 | 0.817 | 0.16291 | -0.018 | 5.017
15 | 0.786 | 0.17955 | -0.018 | 4.375
15.5 | 0.753 | 0.18991 | -0.018 | 3.965
16 | 0.72 | 0.20541 | -0.018 | 3.504

## 10. Re 100k Mach 0.00 (2)
BIGFOIL.COM POLAR EXPORT
NACA65-312 a=0.5
NACA65-312 a=0.5 |  |  |  | Cl Max: | 1.0905 | at alpha= | 10.5 | deg
XFOIL ncrit=9 |  |  |  | L/D Max: | 47.3966 | at alpha= | 6 | deg
Re: | 100000 |  |  | Cd Min: | 0.17015 | at alpha= | 15.5 | deg
Mach: | 0 |  |  | Cl=0 at alpha= | -2.1518 | deg
|  |  |  | @ Cl=0.1, Cd= | 0.023387
|  |  |  | @ Cl=0.4, Cd= | 0.030486
|  |  |  | @ Cl=0.6, Cd= | 0.034246
alpha (deg) | Cl | Cd | Cm | Cl/Cd
-3.5 | -0.1751 | 0.02428 | -0.0582 | -7.2117
-3 | -0.1337 | 0.02302 | -0.0563 | -5.808
-2.5 | -0.1346 | 0.02041 | -0.0453 | -6.5948
-2 | 0.0587 | 0.02345 | -0.058 | 2.5032
-1.5 | 0.1564 | 0.0233 | -0.068 | 6.7124
-1 | 0.2566 | 0.0229 | -0.0783 | 11.2052
-0.5 | 0.3343 | 0.02298 | -0.0857 | 14.5474
0 | 0.3958 | 0.02313 | -0.0894 | 17.112
0.5 | 0.4044 | 0.02421 | -0.0839 | 16.7038
1 | 0.3877 | 0.02566 | -0.0742 | 15.1091
1.5 | 0.349 | 0.02706 | -0.0604 | 12.8973
2 | 0.3348 | 0.02831 | -0.0503 | 11.8262
2.5 | 0.362 | 0.02953 | -0.047 | 12.2587
3 | 0.4069 | 0.03066 | -0.0464 | 13.2714
3.5 | 0.4717 | 0.03147 | -0.0483 | 14.9889
4 | 0.5158 | 0.03254 | -0.0472 | 15.8513
4.5 | 0.5401 | 0.03398 | -0.0436 | 15.8946
5 | 0.5964 | 0.03446 | -0.0434 | 17.307
5.5 | 0.7866 | 0.02315 | -0.0482 | 33.9784
6 | 0.8593 | 0.01813 | -0.0433 | 47.3966
6.5 | 0.8347 | 0.01991 | -0.0282 | 41.9237
7 | 0.821 | 0.02387 | -0.0189 | 34.3946
7.5 | 0.8407 | 0.02654 | -0.014 | 31.6767
8 | 0.8939 | 0.02952 | -0.0133 | 30.2812
8.5 | 0.9828 | 0.03471 | -0.0174 | 28.3146
9 | 1.0339 | 0.03934 | -0.0164 | 26.2811
9.5 | 1.0709 | 0.04597 | -0.0138 | 23.2956
10 | 1.0856 | 0.05263 | -0.0095 | 20.627
10.5 | 1.0905 | 0.06181 | -0.0054 | 17.6428
12 | 0.6449 | 0.12177 | -0.0187 | 5.296
12.5 | 0.6307 | 0.1306 | -0.0222 | 4.8292
13 | 0.6264 | 0.13781 | -0.0245 | 4.5454
13.5 | 0.6547 | 0.14465 | -0.0236 | 4.5261
14 | 0.6204 | 0.15034 | -0.0299 | 4.1266
14.5 | 0.613 | 0.15682 | -0.0338 | 3.9089
15 | 0.6253 | 0.16363 | -0.0356 | 3.8214
15.5 | 0.6433 | 0.17015 | -0.0367 | 3.7808

## 11. Re 100k Mach 0.10 (1)
BIGFOIL.COM POLAR EXPORT
NACA65-312 a=0.5
NACA65-312 a=0.5 |  |  |  | Cl Max: | 0.95 | at alpha= | 11 | deg
JavaFoil+Calcfoil stall+Eppler ext transition |  |  |  | L/D Max: | 43.823 | at alpha= | 4 | deg
Re: | 100000 |  |  | Cd Min: | 0.01225 | at alpha= | -0.5 | deg
Mach: | 0.1 |  |  | Cl=0 at alpha= | -1.9417 | deg
|  |  |  | @ Cl=0.1, Cd= | 0.012717
|  |  |  | @ Cl=0.4, Cd= | 0.013216
|  |  |  | @ Cl=0.6, Cd= | 0.014618
alpha (deg) | Cl | Cd | Cm | Cl/Cd
-16.5 | -0.463 | 0.27582 | -0.006 | -1.68
-16 | -0.488 | 0.24356 | -0.007 | -2.002
-15.5 | -0.511 | 0.22396 | -0.007 | -2.283
-15 | -0.535 | 0.20953 | -0.007 | -2.551
-14.5 | -0.557 | 0.18877 | -0.007 | -2.949
-14 | -0.577 | 0.17762 | -0.008 | -3.251
-13.5 | -0.596 | 0.16474 | -0.008 | -3.618
-13 | -0.612 | 0.15375 | -0.008 | -3.98
-12.5 | -0.62 | 0.13361 | -0.009 | -4.643
-12 | -0.625 | 0.12364 | -0.009 | -5.053
-11.5 | -0.626 | 0.11569 | -0.009 | -5.407
-11 | -0.623 | 0.10525 | -0.009 | -5.915
-10.5 | -0.615 | 0.09665 | -0.01 | -6.368
-10 | -0.604 | 0.08871 | -0.01 | -6.81
-9.5 | -0.589 | 0.08272 | -0.01 | -7.114
-9 | -0.569 | 0.07513 | -0.011 | -7.57
-8.5 | -0.545 | 0.0698 | -0.011 | -7.804
-8 | -0.515 | 0.06479 | -0.011 | -7.953
-7.5 | -0.482 | 0.06064 | -0.012 | -7.953
-7 | -0.447 | 0.0562 | -0.012 | -7.951
-6.5 | -0.409 | 0.05232 | -0.012 | -7.817
-6 | -0.369 | 0.04887 | -0.013 | -7.554
-5.5 | -0.328 | 0.04604 | -0.013 | -7.115
-5 | -0.285 | 0.04309 | -0.014 | -6.602
-4.5 | -0.24 | 0.04084 | -0.015 | -5.879
-4 | -0.195 | 0.03855 | -0.015 | -5.046
-3.5 | -0.148 | 0.03719 | -0.016 | -3.985
-3 | -0.101 | 0.03568 | -0.016 | -2.835
-2.5 | -0.054 | 0.03432 | -0.017 | -1.564
-2 | -0.007 | 0.01448 | -0.037 | -0.492
-1.5 | 0.053 | 0.01426 | -0.038 | 3.693
-1 | 0.113 | 0.01229 | -0.038 | 9.157
-0.5 | 0.173 | 0.01225 | -0.039 | 14.09
0 | 0.227 | 0.01263 | -0.04 | 18.01
0.5 | 0.285 | 0.01279 | -0.04 | 22.305
1 | 0.342 | 0.013 | -0.041 | 26.338
1.5 | 0.399 | 0.01321 | -0.041 | 30.219
2 | 0.456 | 0.01356 | -0.042 | 33.601
2.5 | 0.51 | 0.01388 | -0.042 | 36.781
3 | 0.565 | 0.0143 | -0.043 | 39.527
3.5 | 0.619 | 0.01479 | -0.043 | 41.824
4 | 0.671 | 0.01531 | -0.044 | 43.823
4.5 | 0.744 | 0.01815 | -0.046 | 40.973
5 | 0.796 | 0.0189 | -0.046 | 42.099
5.5 | 0.701 | 0.04086 | -0.023 | 17.142
6 | 0.74 | 0.04374 | -0.021 | 16.917
6.5 | 0.778 | 0.04678 | -0.021 | 16.637
7 | 0.813 | 0.0502 | -0.02 | 16.197
7.5 | 0.845 | 0.05416 | -0.02 | 15.601
8 | 0.873 | 0.05887 | -0.02 | 14.833
8.5 | 0.898 | 0.06268 | -0.02 | 14.321
9 | 0.917 | 0.06824 | -0.019 | 13.444
9.5 | 0.933 | 0.07192 | -0.019 | 12.972
10 | 0.944 | 0.07911 | -0.019 | 11.927
10.5 | 0.949 | 0.08632 | -0.019 | 10.996
11 | 0.95 | 0.09418 | -0.019 | 10.087
11.5 | 0.94 | 0.10225 | -0.018 | 9.192
12 | 0.924 | 0.10929 | -0.018 | 8.45
12.5 | 0.902 | 0.12171 | -0.018 | 7.413
13 | 0.876 | 0.13176 | -0.018 | 6.651
13.5 | 0.847 | 0.14301 | -0.017 | 5.922
14 | 0.815 | 0.15546 | -0.018 | 5.24
14.5 | 0.78 | 0.17147 | -0.018 | 4.549
15 | 0.744 | 0.183 | -0.018 | 4.066
15.5 | 0.707 | 0.20147 | -0.018 | 3.51
16 | 0.67 | 0.2124 | -0.018 | 3.155

## 12. Re 100k Mach 0.10 (2)
BIGFOIL.COM POLAR EXPORT
NACA65-312 a=0.5
NACA65-312 a=0.5 |  |  |  | Cl Max: | 1.0817 | at alpha= | 10 | deg
XFOIL ncrit=9 |  |  |  | L/D Max: | 46.9328 | at alpha= | 6 | deg
Re: | 100000 |  |  | Cd Min: | 0.23385 | at alpha= | -19.5 | deg
Mach: | 0.1 |  |  | Cl=0 at alpha= | -2.1376 | deg
|  |  |  | @ Cl=0.1, Cd= | 0.023534
|  |  |  | @ Cl=0.4, Cd= | 0.030875
|  |  |  | @ Cl=0.6, Cd= | 0.034507
alpha (deg) | Cl | Cd | Cm | Cl/Cd
-19.5 | -0.6583 | 0.23385 | 0.034 | -2.8151
-19 | -0.6397 | 0.22715 | 0.0304 | -2.8162
-18.5 | -0.6224 | 0.22079 | 0.0263 | -2.819
-18 | -0.6077 | 0.21539 | 0.0212 | -2.8214
-17.5 | -0.6066 | 0.21513 | 0.014 | -2.8197
-17 | -0.5761 | 0.20118 | 0.013 | -2.8636
-16.5 | -0.5568 | 0.19401 | 0.0101 | -2.87
-16 | -0.5415 | 0.18747 | 0.0061 | -2.8885
-15.5 | -0.5405 | 0.18431 | -0.0006 | -2.9326
-15 | -0.5455 | 0.18107 | -0.008 | -3.0126
-14.5 | -0.499 | 0.16631 | -0.0051 | -3.0004
-14 | -0.4928 | 0.16064 | -0.01 | -3.0677
-13.5 | -0.5085 | 0.15727 | -0.0189 | -3.2333
-13 | -0.4653 | 0.14493 | -0.0159 | -3.2105
-12.5 | -0.4593 | 0.1383 | -0.0202 | -3.321
-12 | -0.4857 | 0.13354 | -0.0308 | -3.6371
-11.5 | -0.4385 | 0.12332 | -0.0261 | -3.5558
-11 | -0.4696 | 0.11739 | -0.0374 | -4.0003
-10.5 | -0.4266 | 0.10861 | -0.0329 | -3.9278
-10 | -0.4436 | 0.10045 | -0.0406 | -4.4161
-9.5 | -0.4306 | 0.09384 | -0.0421 | -4.5887
-9 | -0.4239 | 0.08655 | -0.0437 | -4.8977
-8.5 | -0.476 | 0.08172 | -0.0449 | -5.8248
-8 | -0.5413 | 0.08075 | -0.0346 | -6.7034
-7.5 | -0.5393 | 0.0721 | -0.0425 | -7.4799
-7 | -0.512 | 0.06387 | -0.0488 | -8.0163
-5.5 | -0.403 | 0.03581 | -0.0574 | -11.2538
-5 | -0.3526 | 0.03145 | -0.057 | -11.2114
-4.5 | -0.2801 | 0.02806 | -0.0598 | -9.9822
-4 | -0.2331 | 0.0263 | -0.058 | -8.8631
-3.5 | -0.1814 | 0.02452 | -0.0577 | -7.398
-3 | -0.1324 | 0.02313 | -0.057 | -5.7242
-2.5 | -0.133 | 0.02046 | -0.0465 | -6.5005
-2 | 0.0505 | 0.02363 | -0.0569 | 2.1371
-1.5 | 0.1535 | 0.02343 | -0.0676 | 6.5514
-1 | 0.2517 | 0.02312 | -0.0776 | 10.8867
-0.5 | 0.3324 | 0.02314 | -0.0854 | 14.3647
0 | 0.3852 | 0.02353 | -0.088 | 16.3706
0.5 | 0.4085 | 0.0243 | -0.0845 | 16.8107
1.5 | 0.3549 | 0.02716 | -0.0614 | 13.067
2 | 0.3369 | 0.02842 | -0.0506 | 11.8543
2.5 | 0.3609 | 0.02967 | -0.0468 | 12.1638
3 | 0.4005 | 0.03089 | -0.0454 | 12.9654
3.5 | 0.4467 | 0.03203 | -0.0448 | 13.9463
4 | 0.4912 | 0.03319 | -0.0439 | 14.7996
4.5 | 0.5376 | 0.0342 | -0.043 | 15.7193
5 | 0.6007 | 0.03451 | -0.0435 | 17.4065
5.5 | 0.6952 | 0.03214 | -0.0452 | 21.6304
6 | 0.8584 | 0.01829 | -0.0424 | 46.9328
6.5 | 0.8309 | 0.02036 | -0.027 | 40.8104
7 | 0.819 | 0.02416 | -0.018 | 33.899
7.5 | 0.8406 | 0.02683 | -0.0133 | 31.3306
8 | 0.8965 | 0.02985 | -0.0127 | 30.0335
8.5 | 0.9866 | 0.03519 | -0.0168 | 28.0364
9 | 1.0364 | 0.04001 | -0.0156 | 25.9035
9.5 | 1.0703 | 0.04673 | -0.0127 | 22.9039
10 | 1.0817 | 0.05342 | -0.0081 | 20.249
10.5 | 1.0804 | 0.0619 | -0.0035 | 17.454
11 | 1.0482 | 0.07213 | 0.0028 | 14.5321
11.5 | 0.8993 | 0.07075 | 0.0112 | 12.711
12 | 0.8319 | 0.08391 | 0.0092 | 9.9142
12.5 | 0.7826 | 0.1335 | -0.0265 | 5.8622
13 | 0.7764 | 0.14321 | -0.0308 | 5.4214
13.5 | 0.7745 | 0.15243 | -0.0349 | 5.081
14 | 0.7783 | 0.16091 | -0.0385 | 4.8369
14.5 | 0.7862 | 0.16972 | -0.0418 | 4.6323
15 | 0.8165 | 0.1773 | -0.0409 | 4.6052

## 13. Re 100k Mach 0.25 (1)
BIGFOIL.COM POLAR EXPORT
NACA65-312 a=0.5
NACA65-312 a=0.5 |  |  |  | Cl Max: | 0.913 | at alpha= | 9.5 | deg
JavaFoil+Calcfoil stall+Eppler ext transition |  |  |  | L/D Max: | 43.537 | at alpha= | 4 | deg
Re: | 100000 |  |  | Cd Min: | 0.01238 | at alpha= | -0.5 | deg
Mach: | 0.25 |  |  | Cl=0 at alpha= | -1.9426 | deg
|  |  |  | @ Cl=0.1, Cd= | 0.012821
|  |  |  | @ Cl=0.4, Cd= | 0.01348
|  |  |  | @ Cl=0.6, Cd= | 0.28072
alpha (deg) | Cl | Cd | Cm | Cl/Cd
-15 | -0.174 | 0.51465 | -0.007 | -0.339
-14.5 | -0.253 | 0.36722 | -0.007 | -0.688
-14 | -0.317 | 0.3075 | -0.007 | -1.03
-13.5 | -0.374 | 0.24959 | -0.008 | -1.498
-13 | -0.426 | 0.22472 | -0.008 | -1.894
-12.5 | -0.465 | 0.18598 | -0.009 | -2.499
-12 | -0.497 | 0.15929 | -0.009 | -3.121
-11.5 | -0.523 | 0.14607 | -0.009 | -3.583
-11 | -0.543 | 0.12844 | -0.009 | -4.226
-10.5 | -0.556 | 0.1128 | -0.01 | -4.925
-10 | -0.561 | 0.10257 | -0.01 | -5.469
-9.5 | -0.559 | 0.08981 | -0.01 | -6.227
-9 | -0.551 | 0.08205 | -0.011 | -6.711
-8.5 | -0.535 | 0.07537 | -0.011 | -7.103
-8 | -0.512 | 0.06856 | -0.012 | -7.462
-7.5 | -0.483 | 0.06284 | -0.012 | -7.682
-7 | -0.45 | 0.05803 | -0.012 | -7.756
-6.5 | -0.414 | 0.05329 | -0.013 | -7.769
-6 | -0.375 | 0.04998 | -0.013 | -7.508
-5.5 | -0.334 | 0.04654 | -0.014 | -7.176
-5 | -0.291 | 0.04367 | -0.014 | -6.656
-4.5 | -0.246 | 0.04103 | -0.015 | -5.988
-4 | -0.199 | 0.03923 | -0.015 | -5.083
-3.5 | -0.152 | 0.03738 | -0.016 | -4.068
-3 | -0.104 | 0.0359 | -0.016 | -2.892
-2.5 | -0.055 | 0.03451 | -0.018 | -1.597
-2 | -0.007 | 0.01413 | -0.038 | -0.517
-1.5 | 0.054 | 0.01403 | -0.039 | 3.855
-1 | 0.116 | 0.0124 | -0.039 | 9.319
-0.5 | 0.177 | 0.01238 | -0.04 | 14.331
0 | 0.233 | 0.01286 | -0.04 | 18.123
0.5 | 0.292 | 0.01304 | -0.041 | 22.412
1 | 0.351 | 0.01326 | -0.042 | 26.463
1.5 | 0.409 | 0.01352 | -0.042 | 30.254
2 | 0.467 | 0.01382 | -0.043 | 33.804
2.5 | 0.523 | 0.01426 | -0.043 | 36.676
3 | 0.579 | 0.0147 | -0.044 | 39.355
3.5 | 0.633 | 0.0152 | -0.044 | 41.677
4 | 0.687 | 0.01578 | -0.045 | 43.537
4.5 | 0.761 | 0.01868 | -0.047 | 40.762
5 | 0.814 | 0.01947 | -0.047 | 41.817
5.5 | 0.717 | 0.0412 | -0.024 | 17.408
6 | 0.757 | 0.04428 | -0.022 | 17.096
6.5 | 0.794 | 0.04765 | -0.021 | 16.669
7 | 0.827 | 0.05114 | -0.02 | 16.179
7.5 | 0.856 | 0.05531 | -0.02 | 15.481
8 | 0.88 | 0.06005 | -0.02 | 14.65
8.5 | 0.898 | 0.06503 | -0.02 | 13.802
9 | 0.909 | 0.07134 | -0.02 | 12.738
9.5 | 0.913 | 0.07817 | -0.02 | 11.674
10 | 0.909 | 0.08537 | -0.019 | 10.644
10.5 | 0.897 | 0.0949 | -0.019 | 9.448
11 | 0.876 | 0.10701 | -0.018 | 8.188
11.5 | 0.838 | 0.12022 | -0.018 | 6.973
12 | 0.79 | 0.13525 | -0.018 | 5.837
12.5 | 0.732 | 0.14842 | -0.017 | 4.93
13 | 0.666 | 0.16918 | -0.017 | 3.939
13.5 | 0.594 | 0.19211 | -0.018 | 3.094
14 | 0.517 | 0.23812 | -0.018 | 2.171
14.5 | 0.435 | 0.28072 | -0.018 | 1.548

## 14. Re 100k Mach 0.25 (2)
BIGFOIL.COM POLAR EXPORT
NACA65-312 a=0.5
NACA65-312 a=0.5 |  |  |  | Cl Max: | 1.058 | at alpha= | 9.5 | deg
XFOIL ncrit=9 |  |  |  | L/D Max: | 47.6009 | at alpha= | 6 | deg
Re: | 100000 |  |  | Cd Min: | 0.24533 | at alpha= | -20 | deg
Mach: | 0.25 |  |  | Cl=0 at alpha= | -1.7689 | deg
|  |  |  | @ Cl=0.1, Cd= | 0.023879
|  |  |  | @ Cl=0.4, Cd= | 0.031364
|  |  |  | @ Cl=0.6, Cd= | 0.035401
alpha (deg) | Cl | Cd | Cm | Cl/Cd
-20 | -0.6879 | 0.24533 | 0.0394 | -2.804
-19.5 | -0.6669 | 0.23743 | 0.0361 | -2.8088
-19 | -0.648 | 0.23077 | 0.0319 | -2.808
-18.5 | -0.6301 | 0.22434 | 0.0274 | -2.8087
-18 | -0.6193 | 0.22131 | 0.0208 | -2.7983
-17.5 | -0.6191 | 0.22164 | 0.0137 | -2.7933
-17 | -0.5778 | 0.20367 | 0.0144 | -2.8369
-16.5 | -0.5595 | 0.19678 | 0.0107 | -2.8433
-16 | -0.5459 | 0.19091 | 0.0056 | -2.8595
-15.5 | -0.5507 | 0.18986 | -0.002 | -2.9006
-15 | -0.5152 | 0.17585 | -0.0022 | -2.9298
-14.5 | -0.4967 | 0.16874 | -0.0051 | -2.9436
-14 | -0.502 | 0.1655 | -0.0124 | -3.0332
-13.5 | -0.4767 | 0.15463 | -0.0138 | -3.0828
-13 | -0.4579 | 0.14721 | -0.0161 | -3.1105
-12.5 | -0.4684 | 0.14256 | -0.0238 | -3.2856
-12 | -0.4383 | 0.13257 | -0.0233 | -3.3062
-11.5 | -0.4415 | 0.12659 | -0.0293 | -3.4876
-11 | -0.4214 | 0.11802 | -0.0302 | -3.5706
-10.5 | -0.4358 | 0.11198 | -0.0379 | -3.8918
-10 | -0.4072 | 0.1036 | -0.0368 | -3.9305
-9.5 | -0.4319 | 0.09612 | -0.0456 | -4.4933
-9 | -0.4289 | 0.08968 | -0.0479 | -4.7826
-8.5 | -0.4183 | 0.08409 | -0.0439 | -4.9744
-8 | -0.4842 | 0.0833 | -0.0352 | -5.8127
-7.5 | -0.5029 | 0.07616 | -0.0407 | -6.6032
-7 | -0.4821 | 0.06772 | -0.0492 | -7.119
-5.5 | -0.3964 | 0.03734 | -0.0631 | -10.616
-5 | -0.3537 | 0.03291 | -0.0613 | -10.7475
-4.5 | -0.3053 | 0.02993 | -0.0598 | -10.2005
-4 | -0.2288 | 0.02703 | -0.0625 | -8.4647
-3.5 | -0.191 | 0.02548 | -0.0595 | -7.4961
-3 | -0.1447 | 0.02419 | -0.0577 | -5.9818
-2.5 | -0.1134 | 0.02158 | -0.0545 | -5.2549
-2 | -0.1193 | 0.02201 | -0.0379 | -5.4203
-1.5 | 0.1388 | 0.02421 | -0.0659 | 5.7332
-1 | 0.2229 | 0.02426 | -0.0737 | 9.188
-0.5 | 0.326 | 0.02392 | -0.0843 | 13.6288
0.5 | 0.3733 | 0.02578 | -0.0796 | 14.4802
1 | 0.3451 | 0.0271 | -0.0677 | 12.7343
1.5 | 0.3163 | 0.02817 | -0.0551 | 11.2283
2 | 0.3641 | 0.029 | -0.0546 | 12.5552
2.5 | 0.3734 | 0.03028 | -0.0482 | 12.3316
3 | 0.4053 | 0.03158 | -0.0454 | 12.8341
3.5 | 0.4476 | 0.03281 | -0.0441 | 13.6422
4.5 | 0.5597 | 0.03461 | -0.0442 | 16.1716
5 | 0.5953 | 0.03569 | -0.0413 | 16.6797
5.5 | 0.8164 | 0.0221 | -0.0463 | 36.9412
6 | 0.8611 | 0.01809 | -0.037 | 47.6009
6.5 | 0.8152 | 0.02212 | -0.0212 | 36.8535
7 | 0.8127 | 0.02566 | -0.0137 | 31.6719
7.5 | 0.8423 | 0.02839 | -0.0096 | 29.6689
8 | 0.9147 | 0.03177 | -0.01 | 28.7913
8.5 | 1.0027 | 0.03783 | -0.0131 | 26.5054
9 | 1.0411 | 0.04342 | -0.0104 | 23.9774
9.5 | 1.058 | 0.05031 | -0.006 | 21.0296
10 | 1.0515 | 0.05699 | -0.0004 | 18.4506
10.5 | 1.0259 | 0.06356 | 0.0052 | 16.1407
11 | 0.9929 | 0.07136 | 0.0082 | 13.914
11.5 | 0.982 | 0.08109 | 0.0086 | 12.11
12 | 0.8716 | 0.09706 | 0.0003 | 8.98
12.5 | 0.7704 | 0.1384 | -0.0296 | 5.5665
13 | 0.7657 | 0.14807 | -0.0342 | 5.1712
13.5 | 0.7686 | 0.15725 | -0.0382 | 4.8878
14 | 0.7772 | 0.16564 | -0.0413 | 4.6921
14.5 | 0.8132 | 0.17457 | -0.0396 | 4.6583

## 15. Re 100k Mach 0.50 (1)
BIGFOIL.COM POLAR EXPORT
NACA65-312 a=0.5
NACA65-312 a=0.5 |  |  |  | Cl Max: | 1.168 | at alpha= | 20 | deg
JavaFoil+Calcfoil stall+Eppler ext transition |  |  |  | L/D Max: | 40.8 | at alpha= | 3.5 | deg
Re: | 100000 |  |  | Cd Min: | 0.01275 | at alpha= | -1 | deg
Mach: | 0.5 |  |  | Cl=0 at alpha= | -1.9478 | deg
|  |  |  | @ Cl=0.1, Cd= | 0.013532
|  |  |  | @ Cl=0.4, Cd= | 0.014606
|  |  |  | @ Cl=0.6, Cd= | 0.016086
alpha (deg) | Cl | Cd | Cm | Cl/Cd
-20 | -0.979 | 0.34546 | -0.01 | -2.834
-19.5 | -0.951 | 0.32614 | -0.01 | -2.914
-19 | -0.924 | 0.31275 | -0.01 | -2.954
-18.5 | -0.898 | 0.30451 | -0.011 | -2.947
-18 | -0.871 | 0.298 | -0.011 | -2.924
-17.5 | -0.845 | 0.30286 | -0.011 | -2.79
-17 | -0.818 | 0.29807 | -0.012 | -2.746
-16.5 | -0.79 | 0.27683 | -0.011 | -2.853
-16 | -0.763 | 0.26984 | -0.012 | -2.828
-15.5 | -0.737 | 0.26414 | -0.012 | -2.788
-15 | -0.71 | 0.24758 | -0.012 | -2.867
-14.5 | -0.683 | 0.24134 | -0.012 | -2.831
-14 | -0.656 | 0.24079 | -0.012 | -2.723
-13.5 | -0.628 | 0.22764 | -0.012 | -2.759
-13 | -0.601 | 0.23266 | -0.012 | -2.584
-12.5 | -0.574 | 0.22655 | -0.013 | -2.535
-12 | -0.547 | 0.20565 | -0.013 | -2.662
-11.5 | -0.521 | 0.20196 | -0.013 | -2.577
-11 | -0.493 | 0.20967 | -0.014 | -2.353
-10.5 | -0.466 | 0.18085 | -0.013 | -2.574
-10 | -0.438 | 0.18026 | -0.013 | -2.432
-9.5 | -0.411 | 0.1665 | -0.013 | -2.471
-9 | -0.384 | 0.16072 | -0.014 | -2.391
-8.5 | -0.357 | 0.15769 | -0.014 | -2.266
-8 | -0.33 | 0.16302 | -0.014 | -2.023
-7.5 | -0.302 | 0.14385 | -0.013 | -2.103
-7 | -0.275 | 0.13171 | -0.013 | -2.09
-6.5 | -0.248 | 0.10858 | -0.014 | -2.286
-6 | -0.357 | 0.06317 | -0.014 | -5.654
-5.5 | -0.343 | 0.05332 | -0.014 | -6.428
-5 | -0.309 | 0.04771 | -0.015 | -6.479
-4.5 | -0.267 | 0.04431 | -0.016 | -6.015
-4 | -0.219 | 0.04137 | -0.017 | -5.292
-3.5 | -0.168 | 0.03875 | -0.017 | -4.339
-3 | -0.115 | 0.03706 | -0.018 | -3.112
-2.5 | -0.061 | 0.03551 | -0.018 | -1.728
-2 | -0.007 | 0.03412 | -0.02 | -0.193
-1.5 | 0.06 | 0.01461 | -0.043 | 4.135
-1 | 0.129 | 0.01275 | -0.043 | 10.118
-0.5 | 0.198 | 0.01278 | -0.044 | 15.507
0 | 0.258 | 0.01392 | -0.045 | 18.511
0.5 | 0.323 | 0.01421 | -0.045 | 22.719
1 | 0.388 | 0.01455 | -0.046 | 26.646
1.5 | 0.452 | 0.01485 | -0.046 | 30.449
2 | 0.516 | 0.01536 | -0.047 | 33.594
2.5 | 0.577 | 0.01586 | -0.048 | 36.379
3 | 0.638 | 0.01646 | -0.048 | 38.756
3.5 | 0.698 | 0.01712 | -0.049 | 40.8
4 | 0.779 | 0.02025 | -0.051 | 38.489
4.5 | 0.837 | 0.02128 | -0.052 | 39.307
5 | 0.742 | 0.04081 | -0.024 | 18.179
5.5 | 0.782 | 0.04384 | -0.023 | 17.848
6 | 0.816 | 0.04804 | -0.022 | 16.993
6.5 | 0.835 | 0.05419 | -0.021 | 15.408
7 | 0.821 | 0.06286 | -0.021 | 13.061
7.5 | 0.69 | 0.08242 | -0.018 | 8.373
8 | 0.536 | 0.1427 | -0.021 | 3.755
8.5 | 0.562 | 0.14284 | -0.022 | 3.937
9 | 0.589 | 0.15441 | -0.022 | 3.813
9.5 | 0.616 | 0.18263 | -0.025 | 3.373
10 | 0.642 | 0.18538 | -0.026 | 3.465
10.5 | 0.669 | 0.18827 | -0.026 | 3.551
11 | 0.695 | 0.18893 | -0.027 | 3.678
11.5 | 0.722 | 0.20005 | -0.028 | 3.607
12 | 0.748 | 0.21971 | -0.03 | 3.406
12.5 | 0.774 | 0.22313 | -0.03 | 3.471
13 | 0.8 | 0.22671 | -0.031 | 3.53
13.5 | 0.827 | 0.23698 | -0.031 | 3.488
14 | 0.854 | 0.24387 | -0.034 | 3.503
14.5 | 0.88 | 0.25305 | -0.034 | 3.477
15 | 0.906 | 0.2672 | -0.035 | 3.389
15.5 | 0.932 | 0.27522 | -0.036 | 3.387
16 | 0.959 | 0.28495 | -0.038 | 3.367
16.5 | 0.985 | 0.28571 | -0.038 | 3.447
17 | 1.01 | 0.29419 | -0.039 | 3.435
17.5 | 1.037 | 0.32242 | -0.04 | 3.216
18 | 1.064 | 0.32228 | -0.042 | 3.302
18.5 | 1.089 | 0.32105 | -0.042 | 3.393
19 | 1.115 | 0.33106 | -0.043 | 3.367
19.5 | 1.14 | 0.34276 | -0.043 | 3.325
20 | 1.168 | 0.3518 | -0.046 | 3.321

## 16. Re 100k Mach 0.50 (2)
BIGFOIL.COM POLAR EXPORT
NACA65-312 a=0.5
NACA65-312 a=0.5 |  |  |  | Cl Max: | 1.0201 | at alpha= | 20 | deg
XFOIL ncrit=9 |  |  |  | L/D Max: | 35.124 | at alpha= | 6 | deg
Re: | 100000 |  |  | Cd Min: | 0.28584 | at alpha= | 20 | deg
Mach: | 0.5 |  |  | Cl=0 at alpha= | -1.2514 | deg
|  |  |  | @ Cl=0.1, Cd= | 0.027876
|  |  |  | @ Cl=0.4, Cd= | 0.035344
|  |  |  | @ Cl=0.6, Cd= | 0.039554
alpha (deg) | Cl | Cd | Cm | Cl/Cd
-20 | -0.7392 | 0.26539 | 0.0492 | -2.7853
-19.5 | -0.7165 | 0.25783 | 0.0435 | -2.779
-19 | -0.699 | 0.25427 | 0.0361 | -2.749
-18.5 | -0.688 | 0.25359 | 0.0286 | -2.713
-18 | -0.6489 | 0.23359 | 0.0275 | -2.7779
-17.5 | -0.6253 | 0.22559 | 0.0229 | -2.7718
-17 | -0.6046 | 0.2187 | 0.0171 | -2.7645
-16.5 | -0.5979 | 0.21795 | 0.009 | -2.7433
-16 | -0.5631 | 0.20274 | 0.0068 | -2.7774
-15.5 | -0.5381 | 0.19411 | 0.0032 | -2.7721
-15 | -0.5226 | 0.18827 | -0.0028 | -2.7758
-14.5 | -0.5068 | 0.18064 | -0.0081 | -2.8056
-14 | -0.4779 | 0.17095 | -0.0104 | -2.7956
-13.5 | -0.4708 | 0.16613 | -0.0169 | -2.8339
-13 | -0.4479 | 0.15631 | -0.0203 | -2.8655
-12.5 | -0.4267 | 0.14857 | -0.0234 | -2.872
-12 | -0.4141 | 0.14101 | -0.0278 | -2.9367
-11.5 | -0.4002 | 0.13417 | -0.0317 | -2.9828
-11 | -0.3851 | 0.12606 | -0.0352 | -3.0549
-10.5 | -0.3929 | 0.12115 | -0.0419 | -3.2431
-10 | -0.358 | 0.11167 | -0.0417 | -3.2059
-9.5 | -0.3502 | 0.10492 | -0.0447 | -3.3378
-9 | -0.3545 | 0.09973 | -0.0449 | -3.5546
-8.5 | -0.4136 | 0.10008 | -0.0387 | -4.1327
-7.5 | -0.3663 | 0.08464 | -0.0473 | -4.3277
-7 | -0.3414 | 0.07662 | -0.0551 | -4.4558
-6.5 | -0.3328 | 0.06957 | -0.0616 | -4.7837
-6 | -0.3837 | 0.05048 | -0.0845 | -7.601
-5.5 | -0.3733 | 0.04436 | -0.0825 | -8.4152
-5 | -0.3571 | 0.03994 | -0.0777 | -8.9409
-4.5 | -0.3314 | 0.03626 | -0.0727 | -9.1395
-4 | -0.2975 | 0.03313 | -0.0679 | -8.9798
-3.5 | -0.2233 | 0.02981 | -0.0688 | -7.4908
-3 | -0.1931 | 0.02854 | -0.0629 | -6.7659
-2.5 | -0.1425 | 0.02715 | -0.0601 | -5.2486
-2 | -0.1078 | 0.02624 | -0.0553 | -4.1082
-1.5 | -0.1134 | 0.02463 | -0.0404 | -4.6041
-1 | 0.1147 | 0.0281 | -0.0589 | 4.0819
-0.5 | 0.231 | 0.02832 | -0.0712 | 8.1568
0 | 0.3126 | 0.02899 | -0.0788 | 10.783
0.5 | 0.3265 | 0.02987 | -0.0737 | 10.9307
1 | 0.3409 | 0.03064 | -0.0677 | 11.126
1.5 | 0.3087 | 0.03148 | -0.0542 | 9.8062
2 | 0.3084 | 0.03242 | -0.0456 | 9.5126
2.5 | 0.3412 | 0.03366 | -0.0422 | 10.1367
3 | 0.3866 | 0.03502 | -0.0406 | 11.0394
3.5 | 0.4416 | 0.03635 | -0.04 | 12.1486
4 | 0.4796 | 0.03788 | -0.0374 | 12.661
4.5 | 0.5415 | 0.0389 | -0.0368 | 13.9203
5 | 0.5952 | 0.03985 | -0.0349 | 14.936
5.5 | 0.7942 | 0.0276 | -0.0321 | 28.7754
6 | 0.8212 | 0.02338 | -0.0161 | 35.124
6.5 | 0.7844 | 0.0292 | -0.0077 | 26.863
7 | 0.8005 | 0.03263 | -0.0017 | 24.5326
7.5 | 0.872 | 0.03496 | 0.0028 | 24.9428
8 | 0.9414 | 0.04002 | 0.0052 | 23.5232
8.5 | 0.9627 | 0.04626 | 0.0088 | 20.8106
9 | 0.9553 | 0.05332 | 0.0122 | 17.9164
9.5 | 0.9337 | 0.06133 | 0.0136 | 15.2242
10 | 0.901 | 0.07084 | 0.0124 | 12.7188
10.5 | 0.8574 | 0.08292 | 0.007 | 10.3401
11 | 0.8088 | 0.09955 | -0.0041 | 8.1246
11.5 | 0.7857 | 0.11613 | -0.0146 | 6.7657
12 | 0.7801 | 0.12957 | -0.0219 | 6.0207
13 | 0.7689 | 0.16329 | -0.0435 | 4.7088
13.5 | 0.7888 | 0.17264 | -0.0467 | 4.569
14 | 0.7935 | 0.18141 | -0.0525 | 4.3741
14.5 | 0.8182 | 0.19125 | -0.0551 | 4.2782
15 | 0.8559 | 0.2033 | -0.0555 | 4.21
15.5 | 0.8433 | 0.20745 | -0.0658 | 4.0651
16 | 0.8795 | 0.22025 | -0.0669 | 3.9932
16.5 | 0.8804 | 0.22494 | -0.0754 | 3.9139
17 | 0.9056 | 0.23543 | -0.0787 | 3.8466
17.5 | 0.9197 | 0.24227 | -0.0853 | 3.7962
18 | 0.9551 | 0.25722 | -0.0864 | 3.7132
18.5 | 0.9584 | 0.25981 | -0.0964 | 3.6888
19 | 0.9812 | 0.26867 | -0.1009 | 3.6521
19.5 | 1.0115 | 0.28329 | -0.1032 | 3.5705
20 | 1.0201 | 0.28584 | -0.1128 | 3.5688

## 17. Re 250k Mach 0.00 (1)
BIGFOIL.COM POLAR EXPORT
NACA65-312 a=0.5
NACA65-312 a=0.5 |  |  |  | Cl Max: | 0.959 | at alpha= | 11 | deg
JavaFoil+Calcfoil stall+Eppler ext transition |  |  |  | L/D Max: | 72.25 | at alpha= | 4 | deg
Re: | 250000 |  |  | Cd Min: | 0.00826 | at alpha= | 0 | deg
Mach: | 0 |  |  | Cl=0 at alpha= | -1.9407 | deg
|  |  |  | @ Cl=0.1, Cd= | 0.008976
|  |  |  | @ Cl=0.4, Cd= | 0.0089448
|  |  |  | @ Cl=0.6, Cd= | 0.0091991
alpha (deg) | Cl | Cd | Cm | Cl/Cd
-17 | -0.487 | 0.21698 | -0.007 | -2.245
-16.5 | -0.508 | 0.20073 | -0.007 | -2.533
-16 | -0.529 | 0.18018 | -0.007 | -2.939
-15.5 | -0.55 | 0.17375 | -0.008 | -3.166
-15 | -0.57 | 0.15915 | -0.008 | -3.581
-14.5 | -0.588 | 0.14949 | -0.008 | -3.936
-14 | -0.605 | 0.13731 | -0.008 | -4.409
-13.5 | -0.62 | 0.1286 | -0.008 | -4.824
-13 | -0.633 | 0.12102 | -0.008 | -5.227
-12.5 | -0.638 | 0.10861 | -0.009 | -5.873
-12 | -0.639 | 0.10205 | -0.009 | -6.264
-11.5 | -0.637 | 0.09418 | -0.009 | -6.766
-11 | -0.632 | 0.08849 | -0.01 | -7.138
-10.5 | -0.622 | 0.08142 | -0.01 | -7.643
-10 | -0.609 | 0.07529 | -0.01 | -8.089
-9.5 | -0.592 | 0.07078 | -0.011 | -8.36
-9 | -0.571 | 0.06557 | -0.011 | -8.702
-8.5 | -0.546 | 0.06112 | -0.011 | -8.925
-8 | -0.515 | 0.05679 | -0.012 | -9.075
-7.5 | -0.482 | 0.05327 | -0.012 | -9.045
-7 | -0.446 | 0.04974 | -0.012 | -8.967
-6.5 | -0.408 | 0.04687 | -0.013 | -8.707
-6 | -0.368 | 0.04391 | -0.013 | -8.385
-5.5 | -0.327 | 0.04149 | -0.014 | -7.872
-5 | -0.284 | 0.03904 | -0.015 | -7.263
-4.5 | -0.239 | 0.0372 | -0.015 | -6.431
-4 | -0.194 | 0.03546 | -0.015 | -5.464
-3.5 | -0.148 | 0.034 | -0.016 | -4.341
-3 | -0.125 | 0.01165 | -0.036 | -10.748
-2.5 | -0.066 | 0.01145 | -0.037 | -5.791
-2 | -0.007 | 0.01108 | -0.038 | -0.639
-1.5 | 0.052 | 0.01088 | -0.038 | 4.815
-1 | 0.112 | 0.0085 | -0.039 | 13.174
-0.5 | 0.172 | 0.00855 | -0.04 | 20.11
0 | 0.231 | 0.00826 | -0.04 | 27.997
0.5 | 0.291 | 0.00829 | -0.041 | 35.057
1 | 0.35 | 0.00885 | -0.042 | 39.481
1.5 | 0.408 | 0.00896 | -0.042 | 45.578
2 | 0.467 | 0.00884 | -0.043 | 52.806
2.5 | 0.523 | 0.00898 | -0.043 | 58.255
3 | 0.58 | 0.00913 | -0.044 | 63.514
3.5 | 0.635 | 0.00932 | -0.045 | 68.131
4 | 0.69 | 0.00954 | -0.045 | 72.25
4.5 | 0.744 | 0.01457 | -0.046 | 51.09
5 | 0.797 | 0.01518 | -0.046 | 52.505
5.5 | 0.847 | 0.01587 | -0.047 | 53.394
6 | 0.896 | 0.01657 | -0.048 | 54.095
6.5 | 0.942 | 0.01726 | -0.048 | 54.554
7 | 0.812 | 0.04586 | -0.022 | 17.698
7.5 | 0.844 | 0.04931 | -0.022 | 17.11
8 | 0.872 | 0.05266 | -0.021 | 16.56
8.5 | 0.897 | 0.05668 | -0.021 | 15.832
9 | 0.918 | 0.06057 | -0.02 | 15.157
9.5 | 0.935 | 0.06454 | -0.02 | 14.488
10 | 0.947 | 0.06962 | -0.02 | 13.609
10.5 | 0.955 | 0.07573 | -0.02 | 12.615
11 | 0.959 | 0.08254 | -0.021 | 11.616
11.5 | 0.952 | 0.08743 | -0.02 | 10.888
12 | 0.939 | 0.09285 | -0.02 | 10.117
12.5 | 0.922 | 0.1007 | -0.02 | 9.156
13 | 0.9 | 0.11004 | -0.02 | 8.182
13.5 | 0.875 | 0.11864 | -0.019 | 7.377
14 | 0.847 | 0.12555 | -0.019 | 6.75
14.5 | 0.817 | 0.13488 | -0.019 | 6.061
15 | 0.786 | 0.14577 | -0.019 | 5.39
15.5 | 0.753 | 0.15758 | -0.019 | 4.779
16 | 0.72 | 0.16624 | -0.019 | 4.331

## 18. Re 250k Mach 0.00 (2)
BIGFOIL.COM POLAR EXPORT
NACA65-312 a=0.5
NACA65-312 a=0.5 |  |  |  | Cl Max: | 1.1429 | at alpha= | 11 | deg
XFOIL ncrit=9 |  |  |  | L/D Max: | 79.6114 | at alpha= | 5.5 | deg
Re: | 250000 |  |  | Cd Min: | 0.18171 | at alpha= | 16 | deg
Mach: | 0 |  |  | Cl=0 at alpha= | -1.9712 | deg
|  |  |  | @ Cl=0.1, Cd= | 0.011144
|  |  |  | @ Cl=0.4, Cd= | 0.011809
|  |  |  | @ Cl=0.6, Cd= | 0.012091
alpha (deg) | Cl | Cd | Cm | Cl/Cd
-11.5 | -0.4542 | 0.11434 | -0.0281 | -3.9724
-11 | -0.4441 | 0.10733 | -0.031 | -4.1377
-10.5 | -0.4416 | 0.09892 | -0.036 | -4.4642
-10 | -0.4566 | 0.08639 | -0.0497 | -5.2853
-9.5 | -0.4873 | 0.07547 | -0.0613 | -6.4569
-9 | -0.502 | 0.06381 | -0.0714 | -7.8671
-8.5 | -0.4789 | 0.05548 | -0.0727 | -8.6319
-8 | -0.4744 | 0.05066 | -0.0698 | -9.3644
-7 | -0.4467 | 0.03982 | -0.0646 | -11.218
-6.5 | -0.4206 | 0.03527 | -0.0618 | -11.9251
-6 | -0.3772 | 0.02821 | -0.0572 | -13.3711
-5.5 | -0.332 | 0.02265 | -0.0557 | -14.6578
-5 | -0.2805 | 0.01951 | -0.0547 | -14.3772
-4.5 | -0.2284 | 0.01764 | -0.0538 | -12.9478
-4 | -0.1799 | 0.01563 | -0.0526 | -11.5099
-3.5 | -0.1304 | 0.01453 | -0.0517 | -8.9745
-3 | -0.0814 | 0.01356 | -0.0506 | -6.0029
-2.5 | -0.0504 | 0.01049 | -0.0476 | -4.8046
-2 | -0.0026 | 0.01041 | -0.0452 | -0.24976
-1.5 | 0.0426 | 0.01072 | -0.0418 | 3.9739
-1 | 0.0851 | 0.01111 | -0.0373 | 7.6598
-0.5 | 0.1372 | 0.01123 | -0.0366 | 12.2173
0 | 0.1905 | 0.01128 | -0.0358 | 16.8883
0.5 | 0.2435 | 0.01146 | -0.0356 | 21.2478
1 | 0.3056 | 0.01154 | -0.0369 | 26.4818
1.5 | 0.3743 | 0.01176 | -0.0401 | 31.8282
2 | 0.4525 | 0.01191 | -0.0453 | 37.9933
2.5 | 0.5337 | 0.01204 | -0.0512 | 44.3272
3 | 0.6122 | 0.0121 | -0.0566 | 50.595
3.5 | 0.6909 | 0.01199 | -0.0619 | 57.623
4 | 0.7359 | 0.01087 | -0.0588 | 67.7001
4.5 | 0.7732 | 0.01042 | -0.055 | 74.2035
5 | 0.8103 | 0.01029 | -0.0514 | 78.7464
5.5 | 0.8399 | 0.01055 | -0.0462 | 79.6114
6 | 0.8157 | 0.01503 | -0.0347 | 54.2715
6.5 | 0.8327 | 0.01731 | -0.0292 | 48.1051
7 | 0.8556 | 0.01889 | -0.0246 | 45.2938
7.5 | 0.872 | 0.02118 | -0.0194 | 41.1709
8 | 0.9025 | 0.023 | -0.0164 | 39.2391
8.5 | 0.9582 | 0.02674 | -0.0166 | 35.834
9 | 1.0027 | 0.02872 | -0.0152 | 34.913
9.5 | 1.0623 | 0.0326 | -0.0163 | 32.5859
10 | 1.1061 | 0.037 | -0.0155 | 29.8946
10.5 | 1.1346 | 0.04474 | -0.0139 | 25.3599
11 | 1.1429 | 0.04974 | -0.009 | 22.9775
12 | 1.0088 | 0.07541 | 0.0067 | 13.3775
12.5 | 0.9646 | 0.08493 | 0.0054 | 11.3576
13 | 0.8836 | 0.10254 | -0.0043 | 8.6171
13.5 | 0.8245 | 0.12811 | -0.0216 | 6.4359
14 | 0.8262 | 0.13734 | -0.0256 | 6.0157
14.5 | 0.831 | 0.14521 | -0.0256 | 5.7227
15 | 0.8103 | 0.16444 | -0.0401 | 4.9276
15.5 | 0.8108 | 0.17581 | -0.0472 | 4.6118
16 | 0.8275 | 0.18171 | -0.0494 | 4.554

## 19. Re 250k Mach 0.10 (1)
BIGFOIL.COM POLAR EXPORT
NACA65-312 a=0.5
NACA65-312 a=0.5 |  |  |  | Cl Max: | 0.95 | at alpha= | 10.5 | deg
JavaFoil+Calcfoil stall+Eppler ext transition |  |  |  | L/D Max: | 72.192 | at alpha= | 4 | deg
Re: | 250000 |  |  | Cd Min: | 0.0083 | at alpha= | 0 | deg
Mach: | 0.1 |  |  | Cl=0 at alpha= | -1.9417 | deg
|  |  |  | @ Cl=0.1, Cd= | 0.0091013
|  |  |  | @ Cl=0.4, Cd= | 0.0089447
|  |  |  | @ Cl=0.6, Cd= | 0.0092243
alpha (deg) | Cl | Cd | Cm | Cl/Cd
-16.5 | -0.464 | 0.21037 | -0.007 | -2.204
-16 | -0.488 | 0.19075 | -0.007 | -2.557
-15.5 | -0.512 | 0.17747 | -0.008 | -2.883
-15 | -0.535 | 0.16733 | -0.008 | -3.196
-14.5 | -0.557 | 0.15832 | -0.008 | -3.518
-14 | -0.578 | 0.14612 | -0.008 | -3.953
-13.5 | -0.596 | 0.13545 | -0.008 | -4.401
-13 | -0.612 | 0.12254 | -0.009 | -4.994
-12.5 | -0.62 | 0.11105 | -0.009 | -5.587
-12 | -0.625 | 0.10334 | -0.009 | -6.046
-11.5 | -0.626 | 0.09651 | -0.009 | -6.483
-11 | -0.623 | 0.08899 | -0.01 | -6.997
-10.5 | -0.616 | 0.0823 | -0.01 | -7.479
-10 | -0.604 | 0.07692 | -0.01 | -7.855
-9.5 | -0.589 | 0.07094 | -0.011 | -8.297
-9 | -0.569 | 0.06567 | -0.011 | -8.661
-8.5 | -0.545 | 0.06164 | -0.011 | -8.839
-8 | -0.515 | 0.05751 | -0.012 | -8.961
-7.5 | -0.482 | 0.05342 | -0.012 | -9.03
-7 | -0.447 | 0.0502 | -0.012 | -8.902
-6.5 | -0.409 | 0.04681 | -0.013 | -8.741
-6 | -0.369 | 0.04426 | -0.014 | -8.347
-5.5 | -0.328 | 0.04143 | -0.014 | -7.912
-5 | -0.285 | 0.03918 | -0.015 | -7.267
-4.5 | -0.24 | 0.03716 | -0.015 | -6.464
-4 | -0.195 | 0.03553 | -0.016 | -5.479
-3.5 | -0.148 | 0.03406 | -0.016 | -4.354
-3 | -0.126 | 0.01173 | -0.036 | -10.728
-2.5 | -0.067 | 0.01127 | -0.037 | -5.914
-2 | -0.007 | 0.01112 | -0.038 | -0.64
-1.5 | 0.053 | 0.01095 | -0.038 | 4.808
-1 | 0.113 | 0.00859 | -0.039 | 13.104
-0.5 | 0.173 | 0.00859 | -0.04 | 20.116
0 | 0.232 | 0.0083 | -0.04 | 28.011
0.5 | 0.292 | 0.00835 | -0.041 | 34.969
1 | 0.351 | 0.00887 | -0.042 | 39.603
1.5 | 0.41 | 0.00896 | -0.042 | 45.784
2 | 0.469 | 0.00889 | -0.043 | 52.719
2.5 | 0.525 | 0.009 | -0.044 | 58.385
3 | 0.582 | 0.00916 | -0.044 | 63.591
3.5 | 0.638 | 0.00936 | -0.045 | 68.182
4 | 0.693 | 0.00959 | -0.045 | 72.192
4.5 | 0.748 | 0.01465 | -0.046 | 51.054
5 | 0.8 | 0.01526 | -0.047 | 52.436
5.5 | 0.851 | 0.01597 | -0.047 | 53.288
6 | 0.9 | 0.01667 | -0.048 | 53.955
6.5 | 0.945 | 0.01747 | -0.048 | 54.102
7 | 0.814 | 0.04601 | -0.022 | 17.699
7.5 | 0.846 | 0.04933 | -0.021 | 17.146
8 | 0.874 | 0.05297 | -0.021 | 16.494
8.5 | 0.898 | 0.05642 | -0.021 | 15.916
9 | 0.918 | 0.06104 | -0.02 | 15.038
9.5 | 0.933 | 0.06543 | -0.021 | 14.266
10 | 0.944 | 0.07057 | -0.021 | 13.377
10.5 | 0.95 | 0.07724 | -0.021 | 12.296
11 | 0.95 | 0.08241 | -0.02 | 11.534
11.5 | 0.94 | 0.08864 | -0.02 | 10.608
12 | 0.924 | 0.09455 | -0.02 | 9.771
12.5 | 0.903 | 0.10276 | -0.02 | 8.783
13 | 0.877 | 0.11459 | -0.019 | 7.65
13.5 | 0.847 | 0.12117 | -0.018 | 6.99
14 | 0.815 | 0.12952 | -0.019 | 6.29
14.5 | 0.78 | 0.13937 | -0.019 | 5.598
15 | 0.744 | 0.15214 | -0.019 | 4.891
15.5 | 0.707 | 0.16329 | -0.019 | 4.331

## 20. Re 250k Mach 0.10 (2)
BIGFOIL.COM POLAR EXPORT
NACA65-312 a=0.5
NACA65-312 a=0.5 |  |  |  | Cl Max: | 1.1316 | at alpha= | 11 | deg
XFOIL ncrit=9 |  |  |  | L/D Max: | 78.9438 | at alpha= | 5 | deg
Re: | 250000 |  |  | Cd Min: | 0.1834 | at alpha= | 16 | deg
Mach: | 0.1 |  |  | Cl=0 at alpha= | -99 | deg
|  |  |  | @ Cl=0.1, Cd= | 0.01134
|  |  |  | @ Cl=0.4, Cd= | 0.011871
|  |  |  | @ Cl=0.6, Cd= | 0.012155
alpha (deg) | Cl | Cd | Cm | Cl/Cd
0 | 0.1918 | 0.01134 | -0.0361 | 16.9136
0.5 | 0.2453 | 0.01151 | -0.0359 | 21.3119
1 | 0.3062 | 0.01159 | -0.0369 | 26.4193
1.5 | 0.3747 | 0.01183 | -0.04 | 31.6737
2 | 0.4542 | 0.01196 | -0.0453 | 37.9766
2.5 | 0.5351 | 0.01213 | -0.0512 | 44.1138
3 | 0.6141 | 0.01216 | -0.0566 | 50.5016
3.5 | 0.6934 | 0.01206 | -0.0619 | 57.4959
4 | 0.7407 | 0.01086 | -0.059 | 68.2044
4.5 | 0.7776 | 0.01046 | -0.0551 | 74.3403
5 | 0.8147 | 0.01032 | -0.0514 | 78.9438
5.5 | 0.8398 | 0.01079 | -0.0454 | 77.8313
6 | 0.8148 | 0.01534 | -0.0339 | 53.116
6.5 | 0.8321 | 0.01754 | -0.0284 | 47.4401
7 | 0.8543 | 0.0191 | -0.0235 | 44.7277
7.5 | 0.8716 | 0.02143 | -0.0185 | 40.672
8 | 0.9026 | 0.02331 | -0.0156 | 38.7216
8.5 | 0.9603 | 0.02705 | -0.0158 | 35.5009
9 | 1.0054 | 0.02917 | -0.0145 | 34.4669
9.5 | 1.0652 | 0.03335 | -0.0154 | 31.94
10 | 1.1059 | 0.03785 | -0.0142 | 29.218
10.5 | 1.1296 | 0.04558 | -0.0121 | 24.7828
11 | 1.1316 | 0.05061 | -0.0065 | 22.3592
12 | 0.9792 | 0.078 | 0.0067 | 12.5538
12.5 | 0.9248 | 0.08977 | 0.0028 | 10.3019
13 | 0.855 | 0.10933 | -0.0094 | 7.8204
13.5 | 0.8173 | 0.13114 | -0.0236 | 6.2323
14 | 0.8182 | 0.14087 | -0.028 | 5.8082
14.5 | 0.8285 | 0.14724 | -0.0268 | 5.6269
15 | 0.8132 | 0.16456 | -0.0393 | 4.9417
15.5 | 0.8106 | 0.17702 | -0.048 | 4.5791
16 | 0.8263 | 0.1834 | -0.0506 | 4.5055

## 21. Re 250k Mach 0.25 (1)
BIGFOIL.COM POLAR EXPORT
NACA65-312 a=0.5
NACA65-312 a=0.5 |  |  |  | Cl Max: | 0.918 | at alpha= | 6 | deg
JavaFoil+Calcfoil stall+Eppler ext transition |  |  |  | L/D Max: | 72.013 | at alpha= | 4 | deg
Re: | 250000 |  |  | Cd Min: | 0.00839 | at alpha= | -0.5 | deg
Mach: | 0.25 |  |  | Cl=0 at alpha= | -1.9426 | deg
|  |  |  | @ Cl=0.1, Cd= | 0.0092964
|  |  |  | @ Cl=0.4, Cd= | 0.0090787
|  |  |  | @ Cl=0.6, Cd= | 0.0093568
alpha (deg) | Cl | Cd | Cm | Cl/Cd
-15 | -0.174 | 0.29749 | -0.008 | -0.586
-14.5 | -0.253 | 0.24847 | -0.008 | -1.018
-14 | -0.317 | 0.21368 | -0.008 | -1.482
-13.5 | -0.374 | 0.19395 | -0.008 | -1.929
-13 | -0.426 | 0.17426 | -0.009 | -2.444
-12.5 | -0.465 | 0.14162 | -0.009 | -3.283
-12 | -0.497 | 0.13004 | -0.009 | -3.824
-11.5 | -0.523 | 0.11641 | -0.009 | -4.496
-11 | -0.543 | 0.1038 | -0.009 | -5.23
-10.5 | -0.556 | 0.09292 | -0.01 | -5.979
-10 | -0.561 | 0.08596 | -0.01 | -6.527
-9.5 | -0.559 | 0.07689 | -0.011 | -7.275
-9 | -0.551 | 0.07028 | -0.011 | -7.836
-8.5 | -0.535 | 0.0647 | -0.011 | -8.276
-8 | -0.512 | 0.05972 | -0.012 | -8.568
-7.5 | -0.483 | 0.0556 | -0.012 | -8.685
-7 | -0.45 | 0.05149 | -0.013 | -8.743
-6.5 | -0.414 | 0.0479 | -0.013 | -8.647
-6 | -0.375 | 0.04466 | -0.014 | -8.407
-5.5 | -0.334 | 0.04203 | -0.014 | -7.95
-5 | -0.291 | 0.03965 | -0.015 | -7.336
-4.5 | -0.246 | 0.03763 | -0.016 | -6.535
-4 | -0.199 | 0.03577 | -0.016 | -5.576
-3.5 | -0.152 | 0.03413 | -0.017 | -4.457
-3 | -0.104 | 0.03258 | -0.018 | -3.195
-2.5 | -0.068 | 0.01145 | -0.038 | -5.98
-2 | -0.007 | 0.01123 | -0.039 | -0.652
-1.5 | 0.054 | 0.01104 | -0.039 | 4.902
-1 | 0.116 | 0.00869 | -0.04 | 13.317
-0.5 | 0.178 | 0.00839 | -0.041 | 21.162
0 | 0.239 | 0.00841 | -0.042 | 28.354
0.5 | 0.3 | 0.00892 | -0.042 | 33.575
1 | 0.36 | 0.009 | -0.043 | 40.018
1.5 | 0.421 | 0.00912 | -0.043 | 46.114
2 | 0.481 | 0.00901 | -0.044 | 53.311
2.5 | 0.538 | 0.00918 | -0.045 | 58.622
3 | 0.596 | 0.00934 | -0.045 | 63.836
3.5 | 0.653 | 0.00958 | -0.046 | 68.207
4 | 0.709 | 0.00985 | -0.046 | 72.013
4.5 | 0.766 | 0.01509 | -0.047 | 50.737
5 | 0.819 | 0.01578 | -0.048 | 51.885
5.5 | 0.87 | 0.01654 | -0.048 | 52.572
6 | 0.918 | 0.01733 | -0.049 | 53.001
6.5 | 0.796 | 0.04356 | -0.023 | 18.275
7 | 0.828 | 0.0469 | -0.021 | 17.655
7.5 | 0.857 | 0.05033 | -0.021 | 17.022
8 | 0.88 | 0.05452 | -0.021 | 16.144
8.5 | 0.898 | 0.0586 | -0.021 | 15.324
9 | 0.909 | 0.06287 | -0.021 | 14.46
9.5 | 0.913 | 0.06847 | -0.021 | 13.334
10 | 0.909 | 0.07483 | -0.021 | 12.148
10.5 | 0.897 | 0.08208 | -0.02 | 10.928
11 | 0.876 | 0.09201 | -0.019 | 9.525

## 22. Re 250k Mach 0.25 (2)
BIGFOIL.COM POLAR EXPORT
NACA65-312 a=0.5
NACA65-312 a=0.5 |  |  |  | Cl Max: | 1.0842 | at alpha= | 10.5 | deg
XFOIL ncrit=9 |  |  |  | L/D Max: | 79.7238 | at alpha= | 5 | deg
Re: | 250000 |  |  | Cd Min: | 0.24312 | at alpha= | -20 | deg
Mach: | 0.25 |  |  | Cl=0 at alpha= | -1.9795 | deg
|  |  |  | @ Cl=0.1, Cd= | 0.011442
|  |  |  | @ Cl=0.4, Cd= | 0.012185
|  |  |  | @ Cl=0.6, Cd= | 0.012594
alpha (deg) | Cl | Cd | Cm | Cl/Cd
-20 | -0.6889 | 0.24312 | 0.0428 | -2.8336
-19.5 | -0.6701 | 0.23655 | 0.0387 | -2.8328
-19 | -0.6517 | 0.22986 | 0.0343 | -2.8352
-18.5 | -0.6336 | 0.22301 | 0.0297 | -2.8411
-18 | -0.6236 | 0.2184 | 0.0225 | -2.8553
-17.5 | -0.6103 | 0.2114 | 0.0174 | -2.8869
-17 | -0.5821 | 0.20131 | 0.0164 | -2.8916
-16.5 | -0.5638 | 0.19444 | 0.0128 | -2.8996
-16 | -0.5467 | 0.18741 | 0.0088 | -2.9171
-15.5 | -0.5325 | 0.18033 | 0.0036 | -2.9529
-15 | -0.5296 | 0.17454 | -0.0036 | -3.0343
-14.5 | -0.5058 | 0.16439 | -0.0048 | -3.0768
-14 | -0.4879 | 0.15742 | -0.0074 | -3.0994
-13.5 | -0.4743 | 0.15007 | -0.0112 | -3.1605
-13 | -0.4689 | 0.14265 | -0.0173 | -3.2871
-12.5 | -0.4675 | 0.13483 | -0.0246 | -3.4673
-12 | -0.4517 | 0.12529 | -0.0252 | -3.6052
-11.5 | -0.435 | 0.11874 | -0.027 | -3.6635
-11 | -0.427 | 0.11102 | -0.0311 | -3.8462
-10.5 | -0.4329 | 0.10166 | -0.0411 | -4.2583
-10 | -0.4376 | 0.09102 | -0.0515 | -4.8077
-9.5 | -0.432 | 0.08217 | -0.0516 | -5.2574
-9 | -0.42 | 0.07456 | -0.0575 | -5.633
-8.5 | -0.4182 | 0.06191 | -0.075 | -6.755
-8 | -0.4551 | 0.05661 | -0.0727 | -8.0392
-7 | -0.44 | 0.04371 | -0.0683 | -10.0663
-6.5 | -0.4226 | 0.03825 | -0.0655 | -11.0484
-6 | -0.3866 | 0.02975 | -0.061 | -12.995
-5.5 | -0.3408 | 0.02485 | -0.0594 | -13.7143
-5 | -0.291 | 0.02097 | -0.0576 | -13.877
-4.5 | -0.2363 | 0.01851 | -0.0566 | -12.7661
-4 | -0.1839 | 0.01644 | -0.0556 | -11.1861
-3.5 | -0.1335 | 0.01505 | -0.0542 | -8.8704
-3 | -0.0828 | 0.01399 | -0.0532 | -5.9185
-2.5 | -0.04 | 0.01183 | -0.0515 | -3.3812
-2 | -0.002 | 0.01066 | -0.0475 | -0.18762
-1.5 | 0.0467 | 0.01089 | -0.0443 | 4.2883
-1 | 0.089 | 0.01143 | -0.0393 | 7.7865
-0.5 | 0.1432 | 0.01149 | -0.0384 | 12.463
0 | 0.197 | 0.01167 | -0.0376 | 16.8809
0.5 | 0.2537 | 0.01176 | -0.0373 | 21.5731
1 | 0.3141 | 0.01197 | -0.0381 | 26.2406
1.5 | 0.3831 | 0.01215 | -0.0408 | 31.5309
2 | 0.4611 | 0.01231 | -0.0453 | 37.4574
2.5 | 0.5423 | 0.01258 | -0.051 | 43.1081
3 | 0.6242 | 0.0126 | -0.0563 | 49.5397
3.5 | 0.707 | 0.01241 | -0.0616 | 56.9702
4 | 0.7638 | 0.01099 | -0.0599 | 69.4995
4.5 | 0.8021 | 0.01062 | -0.0558 | 75.5273
5 | 0.8371 | 0.0105 | -0.0512 | 79.7238
5.5 | 0.8318 | 0.01257 | -0.0404 | 66.1734
6 | 0.8156 | 0.01642 | -0.0301 | 49.6711
6.5 | 0.8293 | 0.01838 | -0.0237 | 45.1197
7 | 0.8488 | 0.02039 | -0.0188 | 41.6282
7.5 | 0.8702 | 0.02293 | -0.0143 | 37.9503
8 | 0.905 | 0.02503 | -0.0115 | 36.1566
8.5 | 0.9716 | 0.02895 | -0.0117 | 33.5613
9 | 1.019 | 0.03197 | -0.0101 | 31.8736
9.5 | 1.0631 | 0.03728 | -0.0085 | 28.5166
10 | 1.0776 | 0.04268 | -0.0042 | 25.2484
10.5 | 1.0842 | 0.04798 | -0.0007 | 22.5969
11 | 1.0673 | 0.05443 | 0.004 | 19.6087
11.5 | 1.0051 | 0.06508 | 0.0081 | 15.4441
12 | 0.9606 | 0.07602 | 0.0069 | 12.6361
12.5 | 0.9198 | 0.08804 | 0.0027 | 10.4475
13.5 | 0.8004 | 0.14032 | -0.029 | 5.7041
14 | 0.7992 | 0.1517 | -0.0352 | 5.2683
14.5 | 0.8149 | 0.15808 | -0.0367 | 5.155
15 | 0.8196 | 0.16927 | -0.0404 | 4.842
15.5 | 0.8129 | 0.18265 | -0.0518 | 4.4506

## 23. Re 250k Mach 0.50 (1)
BIGFOIL.COM POLAR EXPORT
NACA65-312 a=0.5
NACA65-312 a=0.5 |  |  |  | Cl Max: | 1.168 | at alpha= | 20 | deg
JavaFoil+Calcfoil stall+Eppler ext transition |  |  |  | L/D Max: | 67.168 | at alpha= | 3.5 | deg
Re: | 250000 |  |  | Cd Min: | 0.00904 | at alpha= | -1 | deg
Mach: | 0.5 |  |  | Cl=0 at alpha= | -1.9412 | deg
|  |  |  | @ Cl=0.1, Cd= | 0.010007
|  |  |  | @ Cl=0.4, Cd= | 0.0094122
|  |  |  | @ Cl=0.6, Cd= | 0.010075
alpha (deg) | Cl | Cd | Cm | Cl/Cd
-20 | -0.979 | 0.26675 | -0.01 | -3.67
-19.5 | -0.951 | 0.25171 | -0.01 | -3.777
-19 | -0.924 | 0.24164 | -0.01 | -3.824
-18.5 | -0.898 | 0.23422 | -0.011 | -3.832
-18 | -0.871 | 0.22963 | -0.011 | -3.794
-17.5 | -0.845 | 0.22248 | -0.011 | -3.797
-17 | -0.818 | 0.21782 | -0.012 | -3.757
-16.5 | -0.79 | 0.21185 | -0.011 | -3.729
-16 | -0.763 | 0.20605 | -0.012 | -3.704
-15.5 | -0.737 | 0.20043 | -0.012 | -3.675
-15 | -0.71 | 0.18778 | -0.012 | -3.781
-14.5 | -0.683 | 0.18233 | -0.012 | -3.747
-14 | -0.656 | 0.1873 | -0.013 | -3.503
-13.5 | -0.628 | 0.17004 | -0.012 | -3.694
-13 | -0.601 | 0.17166 | -0.012 | -3.502
-12.5 | -0.574 | 0.16636 | -0.013 | -3.452
-12 | -0.547 | 0.15365 | -0.013 | -3.563
-11.5 | -0.521 | 0.15013 | -0.013 | -3.467
-11 | -0.493 | 0.15543 | -0.014 | -3.174
-10.5 | -0.466 | 0.13522 | -0.013 | -3.443
-10 | -0.438 | 0.13799 | -0.013 | -3.178
-9.5 | -0.411 | 0.12538 | -0.014 | -3.282
-9 | -0.384 | 0.12055 | -0.014 | -3.189
-8.5 | -0.357 | 0.11776 | -0.014 | -3.034
-8 | -0.33 | 0.11647 | -0.014 | -2.833
-7.5 | -0.303 | 0.10829 | -0.013 | -2.793
-7 | -0.275 | 0.10116 | -0.013 | -2.722
-6.5 | -0.248 | 0.08438 | -0.014 | -2.943
-6 | -0.357 | 0.0526 | -0.014 | -6.791
-5.5 | -0.343 | 0.04634 | -0.015 | -7.397
-5 | -0.309 | 0.04235 | -0.015 | -7.301
-4.5 | -0.267 | 0.03966 | -0.017 | -6.726
-4 | -0.219 | 0.03695 | -0.017 | -5.928
-3.5 | -0.168 | 0.03498 | -0.018 | -4.807
-3 | -0.115 | 0.03356 | -0.019 | -3.439
-2.5 | -0.062 | 0.03167 | -0.021 | -1.943
-2 | -0.008 | 0.01116 | -0.043 | -0.731
-1.5 | 0.06 | 0.01134 | -0.044 | 5.329
-1 | 0.129 | 0.00904 | -0.045 | 14.291
-0.5 | 0.198 | 0.00907 | -0.045 | 21.892
0 | 0.265 | 0.00917 | -0.046 | 28.86
0.5 | 0.332 | 0.00925 | -0.047 | 35.897
1 | 0.399 | 0.00941 | -0.047 | 42.377
1.5 | 0.466 | 0.00956 | -0.048 | 48.697
2 | 0.532 | 0.00977 | -0.049 | 54.396
2.5 | 0.595 | 0.01005 | -0.049 | 59.151
3 | 0.658 | 0.01037 | -0.05 | 63.486
3.5 | 0.72 | 0.01072 | -0.051 | 67.168
4 | 0.784 | 0.01644 | -0.052 | 47.667
4.5 | 0.841 | 0.01734 | -0.052 | 48.521
5 | 0.895 | 0.01837 | -0.053 | 48.688
5.5 | 0.943 | 0.01943 | -0.054 | 48.507
6 | 0.817 | 0.04355 | -0.024 | 18.766
6.5 | 0.835 | 0.0479 | -0.022 | 17.436
7 | 0.821 | 0.05425 | -0.021 | 15.138
7.5 | 0.69 | 0.06761 | -0.019 | 10.207
8 | 0.536 | 0.10796 | -0.022 | 4.964
8.5 | 0.562 | 0.10877 | -0.022 | 5.171
9 | 0.589 | 0.11616 | -0.023 | 5.069
9.5 | 0.616 | 0.13381 | -0.026 | 4.604
10 | 0.642 | 0.13657 | -0.026 | 4.704
10.5 | 0.669 | 0.13947 | -0.026 | 4.794
11 | 0.695 | 0.13849 | -0.027 | 5.018
11.5 | 0.722 | 0.14501 | -0.029 | 4.979
12 | 0.748 | 0.16602 | -0.03 | 4.508
12.5 | 0.775 | 0.16946 | -0.03 | 4.57
13 | 0.8 | 0.17303 | -0.031 | 4.626
13.5 | 0.827 | 0.1756 | -0.032 | 4.708
14 | 0.854 | 0.18264 | -0.034 | 4.677
14.5 | 0.88 | 0.19741 | -0.034 | 4.457
15 | 0.906 | 0.20229 | -0.035 | 4.477
15.5 | 0.933 | 0.2116 | -0.037 | 4.408
16 | 0.959 | 0.21528 | -0.038 | 4.457
16.5 | 0.985 | 0.22334 | -0.039 | 4.41
17 | 1.011 | 0.22711 | -0.039 | 4.45
17.5 | 1.038 | 0.24353 | -0.041 | 4.262
18 | 1.064 | 0.24421 | -0.042 | 4.358
18.5 | 1.089 | 0.25122 | -0.042 | 4.337
19 | 1.115 | 0.25238 | -0.043 | 4.417
19.5 | 1.14 | 0.2627 | -0.044 | 4.34
20 | 1.168 | 0.26589 | -0.046 | 4.395

## 24. Re 250k Mach 0.50 (2)
BIGFOIL.COM POLAR EXPORT
NACA65-312 a=0.5
NACA65-312 a=0.5 |  |  |  | Cl Max: | 1.0318 | at alpha= | 20 | deg
XFOIL ncrit=9 |  |  |  | L/D Max: | 76.931 | at alpha= | 4.5 | deg
Re: | 250000 |  |  | Cd Min: | 0.2869 | at alpha= | 20 | deg
Mach: | 0.5 |  |  | Cl=0 at alpha= | -2.1154 | deg
|  |  |  | @ Cl=0.1, Cd= | 0.012452
|  |  |  | @ Cl=0.4, Cd= | 0.0138
|  |  |  | @ Cl=0.6, Cd= | 0.014667
alpha (deg) | Cl | Cd | Cm | Cl/Cd
-20 | -0.7446 | 0.26512 | 0.0527 | -2.8085
-19.5 | -0.7214 | 0.25697 | 0.0472 | -2.8073
-19 | -0.6992 | 0.24932 | 0.041 | -2.8044
-18 | -0.6542 | 0.23217 | 0.0308 | -2.8178
-17.5 | -0.631 | 0.22418 | 0.0261 | -2.8147
-17 | -0.6083 | 0.21622 | 0.0212 | -2.8133
-16.5 | -0.5861 | 0.20817 | 0.016 | -2.8155
-16 | -0.5698 | 0.20184 | 0.0088 | -2.823
-15.5 | -0.5583 | 0.19594 | 0.0019 | -2.8493
-15 | -0.5235 | 0.18355 | 0.0012 | -2.8521
-14.5 | -0.502 | 0.17581 | -0.0031 | -2.8554
-14 | -0.4832 | 0.168 | -0.0083 | -2.8762
-13.5 | -0.4783 | 0.16225 | -0.0165 | -2.9479
-13 | -0.4596 | 0.15226 | -0.0206 | -3.0185
-12.5 | -0.4296 | 0.14355 | -0.0215 | -2.9927
-12 | -0.4131 | 0.13588 | -0.026 | -3.0402
-11.5 | -0.4106 | 0.12893 | -0.0347 | -3.1847
-11 | -0.4014 | 0.11964 | -0.0406 | -3.3551
-10.5 | -0.3739 | 0.11146 | -0.0407 | -3.3546
-10 | -0.3581 | 0.10411 | -0.0452 | -3.4396
-9.5 | -0.3511 | 0.09395 | -0.0636 | -3.7371
-9 | -0.3223 | 0.08521 | -0.0642 | -3.7824
-8.5 | -0.314 | 0.07834 | -0.0669 | -4.0082
-8 | -0.3549 | 0.06867 | -0.0803 | -5.1682
-7.5 | -0.3614 | 0.06004 | -0.0815 | -6.0193
-7 | -0.3634 | 0.05426 | -0.0798 | -6.6974
-6.5 | -0.3728 | 0.04828 | -0.079 | -7.7216
-6 | -0.3722 | 0.039 | -0.0773 | -9.5436
-5.5 | -0.3501 | 0.03287 | -0.0733 | -10.651
-5 | -0.3119 | 0.02702 | -0.0709 | -11.5433
-4.5 | -0.2619 | 0.0228 | -0.0681 | -11.4868
-4 | -0.2014 | 0.02012 | -0.0664 | -10.0099
-3.5 | -0.1422 | 0.01739 | -0.0648 | -8.1771
-3 | -0.0849 | 0.01591 | -0.063 | -5.3363
-2.5 | -0.03 | 0.01479 | -0.0611 | -2.0284
-2 | 0.009 | 0.01221 | -0.058 | 0.7371
-1.5 | 0.0562 | 0.01186 | -0.0532 | 4.7386
-1 | 0.1043 | 0.01251 | -0.0473 | 8.3373
-0.5 | 0.1611 | 0.01282 | -0.0446 | 12.5663
0 | 0.2201 | 0.0131 | -0.0436 | 16.8015
0.5 | 0.2826 | 0.01321 | -0.0427 | 21.3929
1 | 0.3388 | 0.01367 | -0.0417 | 24.7842
1.5 | 0.4092 | 0.01382 | -0.0425 | 29.6093
2 | 0.481 | 0.01443 | -0.0448 | 33.3333
2.5 | 0.5727 | 0.01454 | -0.0498 | 39.3879
3 | 0.6648 | 0.01497 | -0.0558 | 44.4088
3.5 | 0.7615 | 0.01471 | -0.0611 | 51.7675
4 | 0.8635 | 0.012 | -0.0632 | 71.9583
4.5 | 0.8924 | 0.0116 | -0.0551 | 76.931
5 | 0.8549 | 0.01348 | -0.0376 | 63.4199
5.5 | 0.8064 | 0.0173 | -0.0226 | 46.6127
6 | 0.8066 | 0.02071 | -0.0156 | 38.9474
6.5 | 0.819 | 0.02396 | -0.0103 | 34.182
7 | 0.8431 | 0.02683 | -0.0057 | 31.4238
7.5 | 0.8805 | 0.02975 | -0.001 | 29.5966
8 | 0.9304 | 0.03292 | 0.0028 | 28.2625
8.5 | 0.9655 | 0.03788 | 0.0065 | 25.4884
9 | 0.9694 | 0.04446 | 0.0099 | 21.8039
9.5 | 0.9512 | 0.05216 | 0.012 | 18.2362
10 | 0.9261 | 0.06088 | 0.0118 | 15.2119
10.5 | 0.895 | 0.07145 | 0.0087 | 12.5262
11 | 0.8621 | 0.08413 | 0.0024 | 10.2472
11.5 | 0.8315 | 0.09901 | -0.0069 | 8.3981
12 | 0.811 | 0.11461 | -0.0166 | 7.0762
12.5 | 0.7934 | 0.13503 | -0.0291 | 5.8757
13 | 0.7866 | 0.15277 | -0.0385 | 5.1489
13.5 | 0.7958 | 0.16324 | -0.0441 | 4.875
14 | 0.8235 | 0.17084 | -0.0431 | 4.8203
14.5 | 0.8189 | 0.18318 | -0.0551 | 4.4705
15 | 0.8352 | 0.19219 | -0.0599 | 4.3457
15.5 | 0.8647 | 0.20083 | -0.0604 | 4.3056
16 | 0.8769 | 0.21176 | -0.0674 | 4.141
16.5 | 0.8842 | 0.22084 | -0.0768 | 4.0038
17 | 0.9075 | 0.22896 | -0.0802 | 3.9636
17.5 | 0.9344 | 0.24043 | -0.0825 | 3.8864
18 | 0.9433 | 0.24835 | -0.092 | 3.7983
18.5 | 0.9618 | 0.25746 | -0.0987 | 3.7357
19 | 0.9826 | 0.26609 | -0.1038 | 3.6927
19.5 | 1.0055 | 0.27472 | -0.1079 | 3.6601
20 | 1.0318 | 0.2869 | -0.1109 | 3.5964

## 25. Re 500k Mach 0.00 (1)
BIGFOIL.COM POLAR EXPORT
NACA65-312 a=0.5
NACA65-312 a=0.5 |  |  |  | Cl Max: | 1.058 | at alpha= | 8 | deg
JavaFoil+Calcfoil stall+Eppler ext transition |  |  |  | L/D Max: | 96.743 | at alpha= | 3.5 | deg
Re: | 500000 |  |  | Cd Min: | 0.00652 | at alpha= | 2.5 | deg
Mach: | 0 |  |  | Cl=0 at alpha= | -1.9407 | deg
|  |  |  | @ Cl=0.1, Cd= | 0.007448
|  |  |  | @ Cl=0.4, Cd= | 0.0067017
|  |  |  | @ Cl=0.6, Cd= | 0.0065955
alpha (deg) | Cl | Cd | Cm | Cl/Cd
-17 | -0.488 | 0.18883 | -0.007 | -2.582
-16.5 | -0.509 | 0.17363 | -0.008 | -2.93
-16 | -0.53 | 0.16015 | -0.008 | -3.308
-15.5 | -0.55 | 0.1508 | -0.008 | -3.65
-15 | -0.57 | 0.14137 | -0.008 | -4.034
-14.5 | -0.589 | 0.13078 | -0.008 | -4.502
-14 | -0.606 | 0.12568 | -0.008 | -4.819
-13.5 | -0.621 | 0.11573 | -0.009 | -5.363
-13 | -0.633 | 0.106 | -0.009 | -5.969
-12.5 | -0.638 | 0.09744 | -0.009 | -6.547
-12 | -0.639 | 0.09171 | -0.009 | -6.971
-11.5 | -0.637 | 0.08587 | -0.009 | -7.423
-11 | -0.632 | 0.08066 | -0.01 | -7.834
-10.5 | -0.622 | 0.07463 | -0.01 | -8.34
-10 | -0.609 | 0.07003 | -0.011 | -8.7
-9.5 | -0.592 | 0.06511 | -0.011 | -9.092
-9 | -0.571 | 0.06073 | -0.011 | -9.398
-8.5 | -0.546 | 0.05694 | -0.012 | -9.585
-8 | -0.516 | 0.05372 | -0.012 | -9.599
-7.5 | -0.482 | 0.04993 | -0.012 | -9.657
-7 | -0.446 | 0.04711 | -0.013 | -9.477
-6.5 | -0.409 | 0.04406 | -0.014 | -9.273
-6 | -0.369 | 0.04151 | -0.014 | -8.881
-5.5 | -0.327 | 0.03916 | -0.015 | -8.351
-5 | -0.284 | 0.0367 | -0.017 | -7.752
-4.5 | -0.298 | 0.01067 | -0.034 | -27.886
-4 | -0.241 | 0.01035 | -0.035 | -23.273
-3.5 | -0.183 | 0.01016 | -0.035 | -18.054
-3 | -0.125 | 0.00992 | -0.036 | -12.616
-2.5 | -0.066 | 0.00976 | -0.037 | -6.794
-2 | -0.007 | 0.00959 | -0.038 | -0.739
-1.5 | 0.052 | 0.00948 | -0.038 | 5.527
-1 | 0.112 | 0.00694 | -0.039 | 16.141
-0.5 | 0.172 | 0.0067 | -0.04 | 25.674
0 | 0.231 | 0.00666 | -0.04 | 34.748
0.5 | 0.291 | 0.00668 | -0.041 | 43.593
1 | 0.351 | 0.00671 | -0.042 | 52.242
1.5 | 0.41 | 0.0067 | -0.042 | 61.225
2 | 0.469 | 0.00676 | -0.043 | 69.456
2.5 | 0.527 | 0.00652 | -0.044 | 80.85
3 | 0.585 | 0.00658 | -0.044 | 88.897
3.5 | 0.643 | 0.00664 | -0.045 | 96.743
4 | 0.699 | 0.00734 | -0.046 | 95.226
4.5 | 0.747 | 0.01269 | -0.046 | 58.925
5 | 0.8 | 0.01322 | -0.047 | 60.534
5.5 | 0.851 | 0.01368 | -0.047 | 62.201
6 | 0.9 | 0.01429 | -0.048 | 63.019
6.5 | 0.946 | 0.01498 | -0.048 | 63.15
7 | 0.987 | 0.01574 | -0.049 | 62.711
7.5 | 1.025 | 0.0165 | -0.05 | 62.101
8 | 1.058 | 0.01723 | -0.05 | 61.425
8.5 | 0.9 | 0.05301 | -0.025 | 16.983
9 | 0.92 | 0.05713 | -0.023 | 16.097
9.5 | 0.936 | 0.06116 | -0.023 | 15.309
10 | 0.949 | 0.06599 | -0.023 | 14.38
10.5 | 0.956 | 0.07124 | -0.022 | 13.423
11 | 0.96 | 0.07666 | -0.023 | 12.521
11.5 | 0.953 | 0.08075 | -0.022 | 11.799
12 | 0.94 | 0.08744 | -0.022 | 10.752
12.5 | 0.923 | 0.09402 | -0.022 | 9.815
13 | 0.901 | 0.10029 | -0.022 | 8.984

## 26. Re 500k Mach 0.00 (2)
BIGFOIL.COM POLAR EXPORT
NACA65-312 a=0.5
NACA65-312 a=0.5 |  |  |  | Cl Max: | 1.1676 | at alpha= | 12.5 | deg
XFOIL ncrit=9 |  |  |  | L/D Max: | 98.24 | at alpha= | 4.5 | deg
Re: | 500000 |  |  | Cd Min: | 0.23841 | at alpha= | -20 | deg
Mach: | 0 |  |  | Cl=0 at alpha= | -1.9728 | deg
|  |  |  | @ Cl=0.1, Cd= | 0.0072324
|  |  |  | @ Cl=0.4, Cd= | 0.0075677
|  |  |  | @ Cl=0.6, Cd= | 0.0076576
alpha (deg) | Cl | Cd | Cm | Cl/Cd
-20 | -0.6773 | 0.23841 | 0.0416 | -2.8409
-19.5 | -0.6601 | 0.2319 | 0.0373 | -2.8465
-19 | -0.643 | 0.22498 | 0.033 | -2.858
-18.5 | -0.6293 | 0.21775 | 0.0274 | -2.89
-18 | -0.6176 | 0.2106 | 0.0221 | -2.9326
-17.5 | -0.5958 | 0.20317 | 0.0202 | -2.9325
-17 | -0.5787 | 0.19678 | 0.0165 | -2.9408
-16.5 | -0.5622 | 0.19014 | 0.0127 | -2.9568
-16 | -0.5481 | 0.18243 | 0.008 | -3.0044
-15.5 | -0.5414 | 0.17439 | 0.0019 | -3.1045
-15 | -0.5299 | 0.16502 | -0.0018 | -3.2111
-14.5 | -0.5103 | 0.15883 | -0.0037 | -3.2129
-14 | -0.4963 | 0.1521 | -0.007 | -3.263
-13.5 | -0.4859 | 0.1442 | -0.0112 | -3.3696
-13 | -0.484 | 0.13458 | -0.0182 | -3.5964
-12.5 | -0.4841 | 0.12366 | -0.0225 | -3.9148
-12 | -0.4699 | 0.1176 | -0.0243 | -3.9957
-11.5 | -0.4604 | 0.11051 | -0.0275 | -4.1661
-11 | -0.4549 | 0.1026 | -0.0316 | -4.4337
-10.5 | -0.4577 | 0.09178 | -0.0392 | -4.9869
-10 | -0.465 | 0.0758 | -0.055 | -6.1346
-9 | -0.529 | 0.05863 | -0.0607 | -9.0227
-8.5 | -0.5612 | 0.04652 | -0.0584 | -12.0636
-8 | -0.5392 | 0.04211 | -0.0571 | -12.8046
-7.5 | -0.5133 | 0.03767 | -0.0555 | -13.6262
-7 | -0.4728 | 0.03654 | -0.053 | -12.9392
-6.5 | -0.4519 | 0.024 | -0.0491 | -18.8292
-6 | -0.405 | 0.01981 | -0.048 | -20.4442
-5.5 | -0.3536 | 0.01765 | -0.0474 | -20.034
-5 | -0.3043 | 0.01448 | -0.0466 | -21.0152
-4.5 | -0.253 | 0.01319 | -0.0461 | -19.1812
-4 | -0.2013 | 0.0122 | -0.0456 | -16.5
-3.5 | -0.1501 | 0.01129 | -0.045 | -13.295
-3 | -0.0967 | 0.0106 | -0.0449 | -9.1226
-2.5 | -0.0436 | 0.00992 | -0.0446 | -4.3952
-2 | -0.0029 | 0.00747 | -0.0434 | -0.38822
-1.5 | 0.0504 | 0.00727 | -0.0429 | 6.9326
-1 | 0.1032 | 0.00723 | -0.042 | 14.2739
-0.5 | 0.1564 | 0.0073 | -0.0411 | 21.4247
0 | 0.2123 | 0.00734 | -0.0412 | 28.9237
0.5 | 0.2679 | 0.00738 | -0.0413 | 36.3008
1 | 0.323 | 0.00748 | -0.0412 | 43.1818
1.5 | 0.3775 | 0.00753 | -0.041 | 50.1328
2 | 0.4312 | 0.00762 | -0.0406 | 56.5879
2.5 | 0.4835 | 0.0077 | -0.0398 | 62.7922
3 | 0.5372 | 0.00773 | -0.0393 | 69.4955
3.5 | 0.5964 | 0.00767 | -0.0399 | 77.7575
4 | 0.6634 | 0.00744 | -0.0423 | 89.1667
4.5 | 0.7368 | 0.0075 | -0.0464 | 98.24
5 | 0.8042 | 0.00837 | -0.05 | 96.0812
5.5 | 0.802 | 0.01137 | -0.0415 | 70.5365
6 | 0.8244 | 0.01338 | -0.0368 | 61.6143
6.5 | 0.8582 | 0.0147 | -0.0336 | 58.381
7 | 0.8955 | 0.01567 | -0.0311 | 57.1474
7.5 | 0.9173 | 0.01721 | -0.0262 | 53.3004
8 | 0.937 | 0.01912 | -0.0215 | 49.0063
8.5 | 0.9678 | 0.02058 | -0.0186 | 47.0262
9 | 0.9975 | 0.02233 | -0.016 | 44.6708
9.5 | 1.0344 | 0.02559 | -0.0139 | 40.422
10 | 1.0693 | 0.02731 | -0.0119 | 39.1542
10.5 | 1.1026 | 0.0294 | -0.01 | 37.5034
11 | 1.1312 | 0.03175 | -0.008 | 35.6283
11.5 | 1.1589 | 0.03701 | -0.006 | 31.3132
12 | 1.1671 | 0.04044 | -0.0025 | 28.86
12.5 | 1.1676 | 0.04531 | 0.0006 | 25.7691
13 | 1.1549 | 0.05172 | 0.0032 | 22.3299
13.5 | 1.1351 | 0.05886 | 0.0045 | 19.2847
14 | 1.0814 | 0.07156 | 0.0035 | 15.1118
14.5 | 1.0118 | 0.08906 | -0.0028 | 11.3609
15 | 0.9468 | 0.11076 | -0.0156 | 8.5482
15.5 | 0.8745 | 0.14372 | -0.0355 | 6.0847
16 | 0.8339 | 0.17351 | -0.0474 | 4.8061
16.5 | 0.8373 | 0.18628 | -0.0541 | 4.4948
17 | 0.842 | 0.19925 | -0.062 | 4.2258
17.5 | 0.8524 | 0.20805 | -0.067 | 4.0971

## 27. Re 500k Mach 0.10 (1)
BIGFOIL.COM POLAR EXPORT
NACA65-312 a=0.5
NACA65-312 a=0.5 |  |  |  | Cl Max: | 1.027 | at alpha= | 7.5 | deg
JavaFoil+Calcfoil stall+Eppler ext transition |  |  |  | L/D Max: | 96.9 | at alpha= | 3.5 | deg
Re: | 500000 |  |  | Cd Min: | 0.00654 | at alpha= | 2.5 | deg
Mach: | 0.1 |  |  | Cl=0 at alpha= | -1.9417 | deg
|  |  |  | @ Cl=0.1, Cd= | 0.0073393
|  |  |  | @ Cl=0.4, Cd= | 0.006748
|  |  |  | @ Cl=0.6, Cd= | 0.0066145
alpha (deg) | Cl | Cd | Cm | Cl/Cd
-16.5 | -0.464 | 0.19312 | -0.007 | -2.402
-16 | -0.488 | 0.17454 | -0.008 | -2.796
-15.5 | -0.512 | 0.15674 | -0.008 | -3.266
-15 | -0.535 | 0.14604 | -0.008 | -3.663
-14.5 | -0.557 | 0.13625 | -0.008 | -4.089
-14 | -0.578 | 0.12646 | -0.009 | -4.57
-13.5 | -0.596 | 0.11789 | -0.009 | -5.058
-13 | -0.612 | 0.11003 | -0.009 | -5.564
-12.5 | -0.621 | 0.10223 | -0.009 | -6.071
-12 | -0.625 | 0.09359 | -0.009 | -6.677
-11.5 | -0.626 | 0.08726 | -0.009 | -7.171
-11 | -0.623 | 0.08152 | -0.01 | -7.64
-10.5 | -0.616 | 0.07547 | -0.01 | -8.158
-10 | -0.604 | 0.07046 | -0.01 | -8.577
-9.5 | -0.589 | 0.06561 | -0.011 | -8.974
-9 | -0.569 | 0.06108 | -0.011 | -9.316
-8.5 | -0.545 | 0.05754 | -0.012 | -9.473
-8 | -0.516 | 0.05381 | -0.012 | -9.582
-7.5 | -0.483 | 0.0501 | -0.012 | -9.634
-7 | -0.447 | 0.04714 | -0.013 | -9.488
-6.5 | -0.41 | 0.04417 | -0.014 | -9.275
-6 | -0.37 | 0.04157 | -0.014 | -8.898
-5.5 | -0.328 | 0.03928 | -0.015 | -8.356
-5 | -0.286 | 0.03681 | -0.016 | -7.757
-4.5 | -0.299 | 0.01066 | -0.034 | -28.045
-4 | -0.242 | 0.01037 | -0.035 | -23.347
-3.5 | -0.184 | 0.0102 | -0.036 | -18.075
-3 | -0.126 | 0.00999 | -0.036 | -12.587
-2.5 | -0.067 | 0.00974 | -0.037 | -6.848
-2 | -0.007 | 0.00959 | -0.038 | -0.742
-1.5 | 0.053 | 0.00947 | -0.038 | 5.56
-1 | 0.113 | 0.00675 | -0.039 | 16.686
-0.5 | 0.173 | 0.00669 | -0.04 | 25.835
0 | 0.233 | 0.00669 | -0.041 | 34.765
0.5 | 0.292 | 0.0067 | -0.041 | 43.659
1 | 0.352 | 0.0067 | -0.042 | 52.575
1.5 | 0.412 | 0.00676 | -0.043 | 60.927
2 | 0.472 | 0.00675 | -0.043 | 69.939
2.5 | 0.53 | 0.00654 | -0.044 | 80.986
3 | 0.588 | 0.0066 | -0.045 | 89.114
3.5 | 0.646 | 0.00667 | -0.045 | 96.9
4 | 0.702 | 0.00737 | -0.046 | 95.209
4.5 | 0.751 | 0.01275 | -0.046 | 58.877
5 | 0.804 | 0.01329 | -0.047 | 60.471
5.5 | 0.855 | 0.01377 | -0.047 | 62.086
6 | 0.904 | 0.01438 | -0.048 | 62.836
6.5 | 0.949 | 0.01512 | -0.049 | 62.766
7 | 0.99 | 0.01587 | -0.049 | 62.409
7.5 | 1.027 | 0.01663 | -0.05 | 61.787
8 | 0.877 | 0.04979 | -0.025 | 17.615
8.5 | 0.9 | 0.05349 | -0.024 | 16.831
9 | 0.919 | 0.05745 | -0.023 | 15.999
9.5 | 0.935 | 0.06149 | -0.023 | 15.203
10 | 0.946 | 0.06645 | -0.023 | 14.23
10.5 | 0.951 | 0.07185 | -0.023 | 13.234
11 | 0.951 | 0.07639 | -0.022 | 12.453
11.5 | 0.941 | 0.08251 | -0.022 | 11.405
12 | 0.925 | 0.08815 | -0.022 | 10.489
12.5 | 0.903 | 0.09484 | -0.022 | 9.524

## 28. Re 500k Mach 0.10 (2)
BIGFOIL.COM POLAR EXPORT
NACA65-312 a=0.5
NACA65-312 a=0.5 |  |  |  | Cl Max: | 1.1558 | at alpha= | 12 | deg
XFOIL ncrit=9 |  |  |  | L/D Max: | 98.1698 | at alpha= | 4.5 | deg
Re: | 500000 |  |  | Cd Min: | 0.23918 | at alpha= | -20 | deg
Mach: | 0.1 |  |  | Cl=0 at alpha= | -1.9748 | deg
|  |  |  | @ Cl=0.1, Cd= | 0.0073281
|  |  |  | @ Cl=0.4, Cd= | 0.0075935
|  |  |  | @ Cl=0.6, Cd= | 0.0077089
alpha (deg) | Cl | Cd | Cm | Cl/Cd
-20 | -0.6792 | 0.23918 | 0.042 | -2.8397
-19.5 | -0.6618 | 0.23261 | 0.0377 | -2.8451
-19 | -0.6445 | 0.22562 | 0.0333 | -2.8566
-18.5 | -0.6306 | 0.21843 | 0.0277 | -2.887
-18 | -0.6187 | 0.21128 | 0.0223 | -2.9283
-17.5 | -0.5966 | 0.20382 | 0.0205 | -2.9271
-17 | -0.5794 | 0.19739 | 0.0168 | -2.9353
-16.5 | -0.5627 | 0.19069 | 0.0129 | -2.9509
-16 | -0.5486 | 0.18294 | 0.008 | -2.9988
-15.5 | -0.5414 | 0.17498 | 0.002 | -3.0941
-15 | -0.5288 | 0.1657 | -0.0015 | -3.1913
-14.5 | -0.5094 | 0.15946 | -0.0036 | -3.1945
-14 | -0.4954 | 0.15267 | -0.0069 | -3.2449
-13.5 | -0.4851 | 0.14465 | -0.0113 | -3.3536
-13 | -0.4826 | 0.13521 | -0.0181 | -3.5693
-12.5 | -0.4814 | 0.12456 | -0.0222 | -3.8648
-12 | -0.4668 | 0.11849 | -0.0241 | -3.9396
-11.5 | -0.4571 | 0.11135 | -0.0274 | -4.1051
-11 | -0.4513 | 0.10339 | -0.0315 | -4.365
-10.5 | -0.4545 | 0.09208 | -0.0401 | -4.9359
-9 | -0.5217 | 0.05944 | -0.0615 | -8.7769
-8.5 | -0.5543 | 0.04774 | -0.0594 | -11.6108
-8 | -0.5353 | 0.04318 | -0.058 | -12.3969
-7.5 | -0.5114 | 0.03855 | -0.0563 | -13.2659
-6.5 | -0.4536 | 0.02431 | -0.0498 | -18.659
-5.5 | -0.3555 | 0.01777 | -0.0479 | -20.0056
-5 | -0.3056 | 0.01465 | -0.0471 | -20.8601
-4.5 | -0.2541 | 0.0133 | -0.0465 | -19.1053
-4 | -0.2021 | 0.01228 | -0.046 | -16.4577
-3.5 | -0.1505 | 0.01138 | -0.0454 | -13.225
-3 | -0.0971 | 0.01064 | -0.0452 | -9.1259
-2.5 | -0.0434 | 0.01001 | -0.045 | -4.3357
-2 | -0.0027 | 0.0075 | -0.0437 | -0.36
-1.5 | 0.0508 | 0.00731 | -0.0432 | 6.9494
0 | 0.2137 | 0.00737 | -0.0415 | 28.9959
0.5 | 0.2696 | 0.0074 | -0.0415 | 36.4324
1 | 0.325 | 0.0075 | -0.0415 | 43.3333
1.5 | 0.3798 | 0.00756 | -0.0413 | 50.2381
2 | 0.434 | 0.00765 | -0.0409 | 56.732
2.5 | 0.4866 | 0.00773 | -0.0401 | 62.9495
3 | 0.5405 | 0.00777 | -0.0395 | 69.5624
3.5 | 0.5997 | 0.00771 | -0.0401 | 77.7821
4 | 0.6667 | 0.00746 | -0.0423 | 89.37
4.5 | 0.7402 | 0.00754 | -0.0464 | 98.1698
5 | 0.8063 | 0.00865 | -0.0498 | 93.2139
5.5 | 0.8023 | 0.01162 | -0.0409 | 69.0448
6 | 0.827 | 0.01348 | -0.0364 | 61.3501
6.5 | 0.8603 | 0.01481 | -0.0331 | 58.0891
7 | 0.8964 | 0.01583 | -0.0303 | 56.6267
7.5 | 0.9154 | 0.01747 | -0.025 | 52.3984
8 | 0.9364 | 0.0194 | -0.0205 | 48.268
8.5 | 0.9674 | 0.02093 | -0.0176 | 46.2207
9 | 0.9973 | 0.02276 | -0.0149 | 43.8181
9.5 | 1.0355 | 0.02598 | -0.0129 | 39.8576
10 | 1.0711 | 0.02787 | -0.0109 | 38.432
10.5 | 1.1042 | 0.03014 | -0.0089 | 36.6357
11 | 1.1319 | 0.03276 | -0.0068 | 34.5513
11.5 | 1.1519 | 0.03826 | -0.0042 | 30.1072
12 | 1.1558 | 0.0424 | -0.0006 | 27.2594
12.5 | 1.1491 | 0.0481 | 0.0025 | 23.8898
13 | 1.1262 | 0.05577 | 0.0047 | 20.1937
13.5 | 1.0924 | 0.06511 | 0.0049 | 16.7778
14 | 1.036 | 0.07913 | 0.0016 | 13.0924
14.5 | 0.9783 | 0.09627 | -0.0066 | 10.162
15 | 0.9198 | 0.11925 | -0.0213 | 7.7132
15.5 | 0.8386 | 0.16266 | -0.0426 | 5.1555
16 | 0.8337 | 0.17509 | -0.0483 | 4.7616
16.5 | 0.838 | 0.18751 | -0.0548 | 4.4691
17 | 0.8432 | 0.20026 | -0.0627 | 4.2105

## 29. Re 500k Mach 0.25 (1)
BIGFOIL.COM POLAR EXPORT
NACA65-312 a=0.5
NACA65-312 a=0.5 |  |  |  | Cl Max: | 1.005 | at alpha= | 7 | deg
JavaFoil+Calcfoil stall+Eppler ext transition |  |  |  | L/D Max: | 95.694 | at alpha= | 4 | deg
Re: | 500000 |  |  | Cd Min: | 0.00658 | at alpha= | 2 | deg
Mach: | 0.25 |  |  | Cl=0 at alpha= | -1.9426 | deg
|  |  |  | @ Cl=0.1, Cd= | 0.0075119
|  |  |  | @ Cl=0.4, Cd= | 0.0068038
|  |  |  | @ Cl=0.6, Cd= | 0.006734
alpha (deg) | Cl | Cd | Cm | Cl/Cd
-15 | -0.175 | 0.1716 | -0.009 | -1.017
-14.5 | -0.253 | 0.20511 | -0.009 | -1.234
-14 | -0.317 | 0.18645 | -0.009 | -1.7
-13.5 | -0.374 | 0.16087 | -0.009 | -2.327
-13 | -0.426 | 0.14418 | -0.009 | -2.956
-12.5 | -0.465 | 0.1261 | -0.01 | -3.689
-12 | -0.497 | 0.111 | -0.01 | -4.482
-11.5 | -0.524 | 0.09914 | -0.01 | -5.281
-11 | -0.543 | 0.09073 | -0.01 | -5.984
-10.5 | -0.556 | 0.08249 | -0.01 | -6.736
-10 | -0.561 | 0.07645 | -0.01 | -7.339
-9.5 | -0.559 | 0.06957 | -0.011 | -8.041
-9 | -0.551 | 0.06426 | -0.011 | -8.572
-8.5 | -0.536 | 0.05962 | -0.012 | -8.983
-8 | -0.512 | 0.05553 | -0.012 | -9.219
-7.5 | -0.483 | 0.05132 | -0.013 | -9.411
-7 | -0.45 | 0.04819 | -0.013 | -9.348
-6.5 | -0.415 | 0.04503 | -0.014 | -9.208
-6 | -0.376 | 0.04202 | -0.015 | -8.945
-5.5 | -0.335 | 0.03981 | -0.015 | -8.403
-5 | -0.292 | 0.03737 | -0.016 | -7.801
-4.5 | -0.247 | 0.03523 | -0.017 | -7.001
-4 | -0.2 | 0.03398 | -0.016 | -5.875
-3.5 | -0.189 | 0.01031 | -0.037 | -18.34
-3 | -0.129 | 0.01009 | -0.037 | -12.803
-2.5 | -0.068 | 0.0099 | -0.038 | -6.917
-2 | -0.007 | 0.00968 | -0.039 | -0.756
-1.5 | 0.054 | 0.00953 | -0.04 | 5.675
-1 | 0.116 | 0.00681 | -0.04 | 16.981
-0.5 | 0.178 | 0.00675 | -0.041 | 26.318
0 | 0.239 | 0.00676 | -0.042 | 35.335
0.5 | 0.3 | 0.00677 | -0.042 | 44.357
1 | 0.362 | 0.00681 | -0.043 | 53.161
1.5 | 0.423 | 0.0068 | -0.044 | 62.301
2 | 0.485 | 0.00658 | -0.045 | 73.624
2.5 | 0.544 | 0.00665 | -0.045 | 81.853
3 | 0.604 | 0.00674 | -0.046 | 89.64
3.5 | 0.663 | 0.00737 | -0.047 | 89.92
4 | 0.72 | 0.00752 | -0.047 | 95.694
4.5 | 0.769 | 0.01314 | -0.047 | 58.513
5 | 0.822 | 0.01374 | -0.048 | 59.839
5.5 | 0.874 | 0.01427 | -0.049 | 61.214
6 | 0.922 | 0.01499 | -0.049 | 61.54
6.5 | 0.967 | 0.01578 | -0.05 | 61.267
7 | 1.005 | 0.01656 | -0.05 | 60.705
7.5 | 0.86 | 0.04718 | -0.025 | 18.225
8 | 0.882 | 0.05123 | -0.023 | 17.207
8.5 | 0.899 | 0.05521 | -0.023 | 16.288
9 | 0.91 | 0.0594 | -0.023 | 15.321
9.5 | 0.914 | 0.06449 | -0.023 | 14.174
10 | 0.91 | 0.06874 | -0.022 | 13.234
10.5 | 0.898 | 0.07467 | -0.022 | 12.021
11 | 0.877 | 0.08326 | -0.021 | 10.533
11.5 | 0.839 | 0.09197 | -0.021 | 9.121
12 | 0.79 | 0.09911 | -0.02 | 7.971

## 30. Re 500k Mach 0.25 (2)
BIGFOIL.COM POLAR EXPORT
NACA65-312 a=0.5
NACA65-312 a=0.5 |  |  |  | Cl Max: | 1.1098 | at alpha= | 11 | deg
XFOIL ncrit=9 |  |  |  | L/D Max: | 98.6234 | at alpha= | 4.5 | deg
Re: | 500000 |  |  | Cd Min: | 0.18121 | at alpha= | 16 | deg
Mach: | 0.25 |  |  | Cl=0 at alpha= | -1.9907 | deg
|  |  |  | @ Cl=0.1, Cd= | 0.0073773
|  |  |  | @ Cl=0.4, Cd= | 0.0077251
|  |  |  | @ Cl=0.6, Cd= | 0.007882
alpha (deg) | Cl | Cd | Cm | Cl/Cd
-15 | -0.5243 | 0.16924 | -0.0001 | -3.098
-14.5 | -0.5061 | 0.16267 | -0.0029 | -3.1112
-14 | -0.4912 | 0.15557 | -0.0065 | -3.1574
-13.5 | -0.4839 | 0.14714 | -0.0125 | -3.2887
-13 | -0.3673 | 0.12956 | -0.0212 | -2.835
-12.5 | -0.3527 | 0.12335 | -0.025 | -2.8593
-12 | -0.3488 | 0.11666 | -0.0274 | -2.9899
-11.5 | -0.3552 | 0.1083 | -0.0314 | -3.2798
-11 | -0.3589 | 0.09925 | -0.0358 | -3.6161
-10.5 | -0.3734 | 0.08665 | -0.0405 | -4.3093
-10 | -0.3697 | 0.07918 | -0.042 | -4.6691
-9.5 | -0.453 | 0.06766 | -0.0642 | -6.6952
-9 | -0.4806 | 0.05995 | -0.0666 | -8.0167
-8.5 | -0.5019 | 0.05481 | -0.0641 | -9.1571
-8 | -0.5048 | 0.0491 | -0.0625 | -10.2811
-7.5 | -0.4957 | 0.04326 | -0.0607 | -11.4586
-7 | -0.4685 | 0.04017 | -0.0575 | -11.6629
-6.5 | -0.4529 | 0.03061 | -0.0557 | -14.7958
-6 | -0.4141 | 0.02247 | -0.0521 | -18.429
-5.5 | -0.365 | 0.01902 | -0.0506 | -19.1903
-5 | -0.3131 | 0.01568 | -0.0498 | -19.9681
-4.5 | -0.2598 | 0.01394 | -0.049 | -18.637
-4 | -0.2064 | 0.01272 | -0.0482 | -16.2264
-3.5 | -0.1514 | 0.01199 | -0.0477 | -12.6272
-3 | -0.0991 | 0.01086 | -0.047 | -9.1252
-2.5 | -0.0432 | 0.01027 | -0.0468 | -4.2064
-2 | -0.001 | 0.00777 | -0.0455 | -0.1287
-1.5 | 0.053 | 0.00742 | -0.0447 | 7.1429
-1 | 0.108 | 0.00737 | -0.0438 | 14.654
-0.5 | 0.1628 | 0.00747 | -0.0428 | 21.7938
0 | 0.2211 | 0.0075 | -0.043 | 29.48
0.5 | 0.2791 | 0.00758 | -0.0431 | 36.8206
1 | 0.3364 | 0.00763 | -0.0431 | 44.0891
1.5 | 0.393 | 0.00771 | -0.0428 | 50.9728
2 | 0.4487 | 0.00783 | -0.0424 | 57.3052
2.5 | 0.5036 | 0.0079 | -0.0417 | 63.7468
3 | 0.558 | 0.00796 | -0.0408 | 70.1005
3.5 | 0.6172 | 0.00785 | -0.0408 | 78.6242
4 | 0.6844 | 0.00762 | -0.0424 | 89.8163
4.5 | 0.7594 | 0.0077 | -0.0461 | 98.6234
5 | 0.8126 | 0.01003 | -0.0478 | 81.0169
5.5 | 0.8056 | 0.01275 | -0.0379 | 63.1843
6 | 0.8382 | 0.01407 | -0.034 | 59.5736
6.5 | 0.8659 | 0.01549 | -0.0294 | 55.9006
7 | 0.8921 | 0.01678 | -0.0247 | 53.1645
7.5 | 0.9076 | 0.01904 | -0.0193 | 47.6681
8 | 0.9341 | 0.02107 | -0.0155 | 44.3332
8.5 | 0.9664 | 0.02294 | -0.0126 | 42.1273
9 | 0.9992 | 0.02524 | -0.0099 | 39.588
9.5 | 1.0422 | 0.02854 | -0.0078 | 36.5172
10 | 1.077 | 0.03163 | -0.0053 | 34.05
10.5 | 1.1006 | 0.03513 | -0.0024 | 31.3293
11 | 1.1098 | 0.03981 | 0.0007 | 27.8774
11.5 | 1.0922 | 0.04738 | 0.0044 | 23.0519
12 | 1.0709 | 0.05448 | 0.0066 | 19.6568
12.5 | 1.0403 | 0.06358 | 0.0067 | 16.3621
13 | 1.0012 | 0.07497 | 0.0037 | 13.3547
13.5 | 0.9597 | 0.08887 | -0.0028 | 10.7989
14 | 0.918 | 0.10619 | -0.0135 | 8.6449
14.5 | 0.8789 | 0.12704 | -0.0266 | 6.9183
15 | 0.8176 | 0.16624 | -0.0452 | 4.9182
15.5 | 0.8294 | 0.17375 | -0.0491 | 4.7735
16 | 0.8415 | 0.18121 | -0.0527 | 4.6438

## 31. Re 500k Mach 0.50 (1)
BIGFOIL.COM POLAR EXPORT
NACA65-312 a=0.5
NACA65-312 a=0.5 |  |  |  | Cl Max: | 1.169 | at alpha= | 20 | deg
JavaFoil+Calcfoil stall+Eppler ext transition |  |  |  | L/D Max: | 90.665 | at alpha= | 3.5 | deg
Re: | 500000 |  |  | Cd Min: | 0.00685 | at alpha= | 0 | deg
Mach: | 0.5 |  |  | Cl=0 at alpha= | -1.9412 | deg
|  |  |  | @ Cl=0.1, Cd= | 0.0082096
|  |  |  | @ Cl=0.4, Cd= | 0.0073788
|  |  |  | @ Cl=0.6, Cd= | 0.0075512
alpha (deg) | Cl | Cd | Cm | Cl/Cd
-20 | -0.979 | 0.22489 | -0.01 | -4.353
-19.5 | -0.951 | 0.21529 | -0.01 | -4.419
-19 | -0.924 | 0.20567 | -0.01 | -4.493
-18.5 | -0.898 | 0.20147 | -0.011 | -4.456
-18 | -0.871 | 0.19897 | -0.011 | -4.379
-17.5 | -0.845 | 0.19381 | -0.011 | -4.36
-17 | -0.818 | 0.18335 | -0.012 | -4.464
-16.5 | -0.79 | 0.17987 | -0.011 | -4.393
-16 | -0.763 | 0.172 | -0.012 | -4.437
-15.5 | -0.737 | 0.16645 | -0.012 | -4.425
-15 | -0.71 | 0.16033 | -0.012 | -4.428
-14.5 | -0.683 | 0.15519 | -0.013 | -4.403
-14 | -0.656 | 0.15732 | -0.013 | -4.172
-13.5 | -0.628 | 0.14304 | -0.012 | -4.391
-13 | -0.601 | 0.14303 | -0.012 | -4.203
-12.5 | -0.574 | 0.13803 | -0.013 | -4.161
-12 | -0.548 | 0.12934 | -0.013 | -4.233
-11.5 | -0.521 | 0.12599 | -0.014 | -4.132
-11 | -0.494 | 0.12267 | -0.014 | -4.023
-10.5 | -0.466 | 0.11143 | -0.013 | -4.179
-10 | -0.439 | 0.11397 | -0.013 | -3.848
-9.5 | -0.412 | 0.10402 | -0.014 | -3.956
-9 | -0.384 | 0.10264 | -0.014 | -3.746
-8.5 | -0.357 | 0.09699 | -0.014 | -3.684
-8 | -0.33 | 0.09855 | -0.014 | -3.35
-7.5 | -0.303 | 0.09046 | -0.014 | -3.345
-7 | -0.275 | 0.08283 | -0.014 | -3.325
-6.5 | -0.248 | 0.05042 | -0.015 | -4.927
-6 | -0.357 | 0.04798 | -0.014 | -7.446
-5.5 | -0.343 | 0.04301 | -0.015 | -7.973
-5 | -0.309 | 0.03957 | -0.016 | -7.822
-4.5 | -0.267 | 0.03721 | -0.017 | -7.175
-4 | -0.219 | 0.03504 | -0.018 | -6.257
-3.5 | -0.168 | 0.03325 | -0.019 | -5.064
-3 | -0.143 | 0.01027 | -0.042 | -13.965
-2.5 | -0.076 | 0.00981 | -0.043 | -7.778
-2 | -0.008 | 0.00955 | -0.043 | -0.855
-1.5 | 0.06 | 0.00974 | -0.044 | 6.201
-1 | 0.129 | 0.0071 | -0.045 | 18.197
-0.5 | 0.198 | 0.00713 | -0.046 | 27.845
0 | 0.267 | 0.00685 | -0.047 | 38.965
0.5 | 0.336 | 0.00688 | -0.047 | 48.767
1 | 0.404 | 0.00741 | -0.048 | 54.472
1.5 | 0.472 | 0.00748 | -0.049 | 63.075
2 | 0.539 | 0.00757 | -0.049 | 71.19
2.5 | 0.604 | 0.00755 | -0.05 | 79.986
3 | 0.669 | 0.00787 | -0.051 | 84.927
3.5 | 0.732 | 0.00808 | -0.052 | 90.665
4 | 0.787 | 0.01421 | -0.052 | 55.381
4.5 | 0.845 | 0.01498 | -0.053 | 56.398
5 | 0.898 | 0.01592 | -0.053 | 56.43
5.5 | 0.946 | 0.01691 | -0.054 | 55.964
6 | 0.986 | 0.018 | -0.054 | 54.783
6.5 | 0.836 | 0.04515 | -0.023 | 18.515
7 | 0.821 | 0.05007 | -0.022 | 16.407
7.5 | 0.69 | 0.05992 | -0.02 | 11.52
8 | 0.536 | 0.09159 | -0.023 | 5.853
8.5 | 0.563 | 0.09387 | -0.023 | 5.993
9 | 0.589 | 0.09643 | -0.023 | 6.108
9.5 | 0.616 | 0.11153 | -0.026 | 5.524
10 | 0.642 | 0.11429 | -0.026 | 5.622
10.5 | 0.669 | 0.11721 | -0.027 | 5.706
11 | 0.695 | 0.11747 | -0.027 | 5.917
11.5 | 0.722 | 0.1277 | -0.03 | 5.657
12 | 0.749 | 0.13492 | -0.03 | 5.548
12.5 | 0.775 | 0.13832 | -0.031 | 5.6
13 | 0.801 | 0.14188 | -0.031 | 5.642
13.5 | 0.827 | 0.14798 | -0.032 | 5.589
14 | 0.854 | 0.15471 | -0.034 | 5.522
14.5 | 0.88 | 0.16003 | -0.034 | 5.498
15 | 0.906 | 0.16965 | -0.035 | 5.339
15.5 | 0.934 | 0.17508 | -0.037 | 5.332
16 | 0.959 | 0.17815 | -0.038 | 5.386
16.5 | 0.985 | 0.18308 | -0.039 | 5.38
17 | 1.011 | 0.19146 | -0.039 | 5.279
17.5 | 1.039 | 0.2027 | -0.041 | 5.125
18 | 1.064 | 0.20278 | -0.042 | 5.248
18.5 | 1.089 | 0.20727 | -0.042 | 5.256
19 | 1.115 | 0.21259 | -0.043 | 5.244
19.5 | 1.141 | 0.22451 | -0.044 | 5.081
20 | 1.169 | 0.22599 | -0.046 | 5.171

## 32. Re 500k Mach 0.50 (2)
BIGFOIL.COM POLAR EXPORT
NACA65-312 a=0.5
NACA65-312 a=0.5 |  |  |  | Cl Max: | 1.0276 | at alpha= | 20 | deg
XFOIL ncrit=9 |  |  |  | L/D Max: | 92.3764 | at alpha= | 4 | deg
Re: | 500000 |  |  | Cd Min: | 0.28341 | at alpha= | 20 | deg
Mach: | 0.5 |  |  | Cl=0 at alpha= | -2.1557 | deg
|  |  |  | @ Cl=0.1, Cd= | 0.0080044
|  |  |  | @ Cl=0.4, Cd= | 0.0083787
|  |  |  | @ Cl=0.6, Cd= | 0.0088068
alpha (deg) | Cl | Cd | Cm | Cl/Cd
-20 | -0.7474 | 0.26525 | 0.0541 | -2.8177
-19.5 | -0.7249 | 0.25698 | 0.0479 | -2.8208
-19 | -0.7037 | 0.24896 | 0.0419 | -2.8266
-18.5 | -0.6809 | 0.23991 | 0.0371 | -2.8381
-18 | -0.6574 | 0.23178 | 0.0329 | -2.8363
-17.5 | -0.6346 | 0.22394 | 0.028 | -2.8338
-17 | -0.612 | 0.21581 | 0.0229 | -2.8358
-16.5 | -0.5927 | 0.20769 | 0.0161 | -2.8538
-16 | -0.5746 | 0.19973 | 0.0102 | -2.8769
-15.5 | -0.5493 | 0.19025 | 0.0071 | -2.8873
-15 | -0.5271 | 0.18258 | 0.0032 | -2.887
-14.5 | -0.5064 | 0.17466 | -0.0014 | -2.8993
-14 | -0.4893 | 0.16633 | -0.0075 | -2.9417
-13.5 | -0.4784 | 0.15818 | -0.0143 | -3.0244
-13 | -0.4537 | 0.14907 | -0.0163 | -3.0435
-12.5 | -0.4344 | 0.14158 | -0.02 | -3.0682
-12 | -0.4179 | 0.13353 | -0.0247 | -3.1296
-11 | -0.3861 | 0.11479 | -0.0423 | -3.3635
-10.5 | -0.3728 | 0.10713 | -0.0426 | -3.4799
-10 | -0.3629 | 0.10026 | -0.0448 | -3.6196
-9.5 | -0.3554 | 0.09272 | -0.0483 | -3.833
-9 | -0.3549 | 0.08349 | -0.0559 | -4.2508
-8.5 | -0.3535 | 0.07359 | -0.0634 | -4.8036
-8 | -0.37 | 0.06187 | -0.072 | -5.9803
-7.5 | -0.3829 | 0.05429 | -0.0748 | -7.0529
-7 | -0.3999 | 0.04879 | -0.0736 | -8.1964
-6.5 | -0.4054 | 0.04269 | -0.0722 | -9.4964
-6 | -0.4019 | 0.03428 | -0.0697 | -11.724
-5.5 | -0.3803 | 0.02627 | -0.0657 | -14.4766
-5 | -0.3394 | 0.02123 | -0.0627 | -15.9868
-4.5 | -0.2843 | 0.01777 | -0.0608 | -15.9989
-4 | -0.2234 | 0.0152 | -0.059 | -14.6974
-3.5 | -0.1622 | 0.01346 | -0.0575 | -12.0505
-3 | -0.1036 | 0.01215 | -0.0558 | -8.5267
-2.5 | -0.0429 | 0.01122 | -0.0548 | -3.8235
-2 | 0.0194 | 0.01054 | -0.0541 | 1.8406
-1.5 | 0.0637 | 0.00808 | -0.0519 | 7.8837
-1 | 0.1261 | 0.00795 | -0.0509 | 15.8616
-0.5 | 0.1871 | 0.00807 | -0.0492 | 23.1846
0 | 0.253 | 0.00814 | -0.0493 | 31.0811
0.5 | 0.3193 | 0.00825 | -0.0495 | 38.703
1 | 0.3844 | 0.00835 | -0.0495 | 46.0359
1.5 | 0.4497 | 0.00847 | -0.0494 | 53.0933
2 | 0.5142 | 0.00865 | -0.0492 | 59.4451
2.5 | 0.5773 | 0.00877 | -0.0484 | 65.8267
3 | 0.639 | 0.00887 | -0.047 | 72.0406
3.5 | 0.7001 | 0.00856 | -0.0446 | 81.7874
4 | 0.7658 | 0.00829 | -0.0432 | 92.3764
4.5 | 0.8293 | 0.00952 | -0.0433 | 87.1113
5 | 0.8074 | 0.01332 | -0.0324 | 60.6156
5.5 | 0.813 | 0.01566 | -0.0242 | 51.9157
6 | 0.8378 | 0.01781 | -0.0192 | 47.041
6.5 | 0.8558 | 0.02061 | -0.0139 | 41.5235
7 | 0.8803 | 0.02328 | -0.0093 | 37.8136
7.5 | 0.9055 | 0.02619 | -0.0046 | 34.5743
8 | 0.9401 | 0.02931 | 0.0002 | 32.0744
8.5 | 0.976 | 0.0331 | 0.0043 | 29.4864
9 | 0.9894 | 0.03867 | 0.0082 | 25.5857
9.5 | 0.9813 | 0.04571 | 0.0109 | 21.468
10 | 0.9608 | 0.05407 | 0.0114 | 17.7696
10.5 | 0.9339 | 0.06365 | 0.0094 | 14.6724
11 | 0.8987 | 0.07618 | 0.0037 | 11.7971
11.5 | 0.8668 | 0.09075 | -0.005 | 9.5515
12 | 0.8391 | 0.10762 | -0.016 | 7.7969
12.5 | 0.8227 | 0.12434 | -0.0257 | 6.6165
13 | 0.816 | 0.13869 | -0.0336 | 5.8836
13.5 | 0.817 | 0.15074 | -0.04 | 5.4199
14.5 | 0.8334 | 0.17603 | -0.0523 | 4.7344
15 | 0.844 | 0.18736 | -0.0578 | 4.5047
15.5 | 0.854 | 0.19984 | -0.0669 | 4.2734
16 | 0.8714 | 0.20925 | -0.0723 | 4.1644
16.5 | 0.8919 | 0.21738 | -0.0763 | 4.103
17 | 0.9134 | 0.22661 | -0.0797 | 4.0307
17.5 | 0.9307 | 0.23692 | -0.086 | 3.9283
18 | 0.945 | 0.24746 | -0.0943 | 3.8188
18.5 | 0.9654 | 0.25658 | -0.1 | 3.7626
19 | 0.9865 | 0.26458 | -0.1046 | 3.7286
19.5 | 1.0105 | 0.2739 | -0.1079 | 3.6893
20 | 1.0276 | 0.28341 | -0.1149 | 3.6258

## 33. Re 750k Mach 0.00 (1)
BIGFOIL.COM POLAR EXPORT
NACA65-312 a=0.5
NACA65-312 a=0.5 |  |  |  | Cl Max: | 1.112 | at alpha= | 9 | deg
JavaFoil+Calcfoil stall+Eppler ext transition |  |  |  | L/D Max: | 112.935 | at alpha= | 4 | deg
Re: | 750000 |  |  | Cd Min: | 0.0059 | at alpha= | 1 | deg
Mach: | 0 |  |  | Cl=0 at alpha= | -1.9407 | deg
|  |  |  | @ Cl=0.1, Cd= | 0.006682
|  |  |  | @ Cl=0.4, Cd= | 0.0059415
|  |  |  | @ Cl=0.6, Cd= | 0.0060745
alpha (deg) | Cl | Cd | Cm | Cl/Cd
-17 | -0.488 | 0.16708 | -0.008 | -2.92
-16.5 | -0.509 | 0.1588 | -0.008 | -3.205
-16 | -0.53 | 0.14668 | -0.008 | -3.614
-15.5 | -0.551 | 0.1377 | -0.008 | -3.999
-15 | -0.57 | 0.13051 | -0.008 | -4.37
-14.5 | -0.589 | 0.12594 | -0.009 | -4.677
-14 | -0.606 | 0.11753 | -0.009 | -5.155
-13.5 | -0.621 | 0.10805 | -0.009 | -5.746
-13 | -0.633 | 0.10095 | -0.009 | -6.269
-12.5 | -0.638 | 0.0939 | -0.009 | -6.795
-12 | -0.639 | 0.08745 | -0.009 | -7.312
-11.5 | -0.638 | 0.08174 | -0.01 | -7.8
-11 | -0.632 | 0.07689 | -0.01 | -8.22
-10.5 | -0.623 | 0.0717 | -0.01 | -8.683
-10 | -0.609 | 0.06764 | -0.011 | -9.01
-9.5 | -0.592 | 0.06315 | -0.011 | -9.379
-9 | -0.571 | 0.05856 | -0.012 | -9.752
-8.5 | -0.546 | 0.05489 | -0.012 | -9.951
-8 | -0.516 | 0.05173 | -0.013 | -9.976
-7.5 | -0.483 | 0.04857 | -0.013 | -9.937
-7 | -0.447 | 0.04537 | -0.014 | -9.846
-6.5 | -0.409 | 0.0426 | -0.015 | -9.606
-6 | -0.37 | 0.03993 | -0.016 | -9.259
-5.5 | -0.407 | 0.01039 | -0.033 | -39.141
-5 | -0.353 | 0.01011 | -0.033 | -34.915
-4.5 | -0.298 | 0.00978 | -0.034 | -30.411
-4 | -0.241 | 0.00955 | -0.035 | -25.233
-3.5 | -0.183 | 0.00933 | -0.035 | -19.675
-3 | -0.125 | 0.0091 | -0.036 | -13.752
-2.5 | -0.066 | 0.00893 | -0.037 | -7.43
-2 | -0.007 | 0.00878 | -0.038 | -0.807
-1.5 | 0.052 | 0.00865 | -0.038 | 6.059
-1 | 0.112 | 0.00619 | -0.039 | 18.084
-0.5 | 0.172 | 0.00617 | -0.04 | 27.859
0 | 0.232 | 0.00594 | -0.04 | 39.028
0.5 | 0.291 | 0.00592 | -0.041 | 49.205
1 | 0.351 | 0.0059 | -0.042 | 59.459
1.5 | 0.41 | 0.00595 | -0.042 | 68.912
2 | 0.47 | 0.00598 | -0.043 | 78.587
2.5 | 0.528 | 0.00597 | -0.044 | 88.344
3 | 0.586 | 0.00606 | -0.045 | 96.697
3.5 | 0.644 | 0.00612 | -0.045 | 105.17
4 | 0.7 | 0.0062 | -0.046 | 112.935
4.5 | 0.749 | 0.01169 | -0.046 | 64.116
5 | 0.802 | 0.01216 | -0.047 | 65.942
5.5 | 0.853 | 0.01269 | -0.047 | 67.213
6 | 0.902 | 0.01315 | -0.048 | 68.639
6.5 | 0.948 | 0.01379 | -0.049 | 68.75
7 | 0.99 | 0.01449 | -0.049 | 68.29
7.5 | 1.028 | 0.01522 | -0.05 | 67.499
8 | 1.061 | 0.01603 | -0.05 | 66.191
8.5 | 1.089 | 0.01689 | -0.051 | 64.494
9 | 1.112 | 0.01765 | -0.051 | 63.02
9.5 | 0.941 | 0.05839 | -0.027 | 16.113
10 | 0.951 | 0.0633 | -0.025 | 15.023
10.5 | 0.958 | 0.06843 | -0.024 | 13.994
11 | 0.961 | 0.07299 | -0.024 | 13.166
11.5 | 0.954 | 0.07757 | -0.024 | 12.297
12 | 0.941 | 0.08456 | -0.024 | 11.131
12.5 | 0.924 | 0.09061 | -0.024 | 10.195
13 | 0.902 | 0.09601 | -0.023 | 9.39
13.5 | 0.876 | 0.10311 | -0.023 | 8.498
14 | 0.849 | 0.11085 | -0.023 | 7.654

## 34. Re 750k Mach 0.00 (2)
BIGFOIL.COM POLAR EXPORT
NACA65-312 a=0.5
NACA65-312 a=0.5 |  |  |  | Cl Max: | 1.2335 | at alpha= | 14.5 | deg
XFOIL ncrit=9 |  |  |  | L/D Max: | 109.706 | at alpha= | 4.5 | deg
Re: | 750000 |  |  | Cd Min: | 0.23969 | at alpha= | 19.5 | deg
Mach: | 0 |  |  | Cl=0 at alpha= | -1.9943 | deg
|  |  |  | @ Cl=0.1, Cd= | 0.0061838
|  |  |  | @ Cl=0.4, Cd= | 0.0062369
|  |  |  | @ Cl=0.6, Cd= | 0.0062538
alpha (deg) | Cl | Cd | Cm | Cl/Cd
-8 | -0.5629 | 0.03684 | -0.0535 | -15.2796
-7.5 | -0.5512 | 0.02556 | -0.0489 | -21.5649
-7 | -0.5115 | 0.0211 | -0.047 | -24.2417
-6.5 | -0.4638 | 0.01872 | -0.046 | -24.7756
-6 | -0.4153 | 0.01545 | -0.0452 | -26.8803
-5.5 | -0.3656 | 0.01335 | -0.0446 | -27.3858
-5 | -0.3133 | 0.01251 | -0.0443 | -25.044
-4.5 | -0.261 | 0.01155 | -0.044 | -22.5974
-4 | -0.2077 | 0.01093 | -0.0438 | -19.0027
-3.5 | -0.1562 | 0.00986 | -0.0433 | -15.8418
-3 | -0.1013 | 0.0095 | -0.0434 | -10.6632
-2.5 | -0.0465 | 0.00895 | -0.0435 | -5.1955
-2 | -0.0006 | 0.00696 | -0.0431 | -0.086207
-1.5 | 0.0517 | 0.00628 | -0.0428 | 8.2325
-1 | 0.1069 | 0.00617 | -0.0428 | 17.3258
-0.5 | 0.1609 | 0.00607 | -0.0423 | 26.5074
0 | 0.2174 | 0.00609 | -0.0425 | 35.6979
0.5 | 0.2742 | 0.00612 | -0.0428 | 44.8039
1 | 0.3309 | 0.00614 | -0.0431 | 53.8925
1.5 | 0.3871 | 0.00623 | -0.0433 | 62.1348
2 | 0.4431 | 0.00626 | -0.0435 | 70.7827
2.5 | 0.4982 | 0.00633 | -0.0434 | 78.7046
3 | 0.5522 | 0.00631 | -0.0431 | 87.5119
3.5 | 0.6032 | 0.00625 | -0.0419 | 96.512
4 | 0.6537 | 0.0063 | -0.0408 | 103.7619
4.5 | 0.7087 | 0.00646 | -0.0408 | 109.7059
5 | 0.7622 | 0.00843 | -0.0423 | 90.4152
5.5 | 0.7982 | 0.01117 | -0.0414 | 71.4593
6 | 0.8352 | 0.01221 | -0.0387 | 68.4029
6.5 | 0.8769 | 0.01306 | -0.0368 | 67.144
7 | 0.9152 | 0.01408 | -0.0344 | 65
7.5 | 0.9524 | 0.01508 | -0.0319 | 63.1565
8 | 0.9697 | 0.01677 | -0.0263 | 57.8235
8.5 | 0.9982 | 0.01806 | -0.0228 | 55.2713
9 | 1.0271 | 0.01951 | -0.0198 | 52.6448
9.5 | 1.0567 | 0.021 | -0.0172 | 50.319
10 | 1.0763 | 0.02401 | -0.0135 | 44.8272
10.5 | 1.1079 | 0.02549 | -0.0114 | 43.4641
11 | 1.1369 | 0.02738 | -0.0093 | 41.523
11.5 | 1.163 | 0.02927 | -0.0074 | 39.7335
12 | 1.1826 | 0.03301 | -0.0048 | 35.8255
12.5 | 1.203 | 0.03555 | -0.0029 | 33.8397
13 | 1.2182 | 0.039 | -0.0009 | 31.2359
13.5 | 1.2282 | 0.04291 | 0.0007 | 28.6227
14 | 1.232 | 0.04751 | 0.002 | 25.9314
14.5 | 1.2335 | 0.0524 | 0.0025 | 23.5401
15 | 1.2249 | 0.0591 | 0.0024 | 20.7259
15.5 | 1.201 | 0.06849 | 0.0006 | 17.5354
16 | 1.1733 | 0.07967 | -0.0031 | 14.727
16.5 | 1.1142 | 0.0983 | -0.012 | 11.3347
17 | 1.0891 | 0.11295 | -0.0207 | 9.6423
17.5 | 0.8579 | 0.20495 | -0.0664 | 4.1859
18 | 0.8717 | 0.21183 | -0.0704 | 4.1151
18.5 | 0.8865 | 0.21768 | -0.0739 | 4.0725
19 | 0.8945 | 0.22845 | -0.0793 | 3.9155
19.5 | 0.9045 | 0.23969 | -0.0861 | 3.7736

## 35. Re 750k Mach 0.10 (1)
BIGFOIL.COM POLAR EXPORT
NACA65-312 a=0.5
NACA65-312 a=0.5 |  |  |  | Cl Max: | 1.09 | at alpha= | 8.5 | deg
JavaFoil+Calcfoil stall+Eppler ext transition |  |  |  | L/D Max: | 118.696 | at alpha= | 4 | deg
Re: | 750000 |  |  | Cd Min: | 0.00593 | at alpha= | 0 | deg
Mach: | 0.1 |  |  | Cl=0 at alpha= | -1.9417 | deg
|  |  |  | @ Cl=0.1, Cd= | 0.0067208
|  |  |  | @ Cl=0.4, Cd= | 0.005944
|  |  |  | @ Cl=0.6, Cd= | 0.0060671
alpha (deg) | Cl | Cd | Cm | Cl/Cd
-16.5 | -0.464 | 0.16354 | -0.008 | -2.838
-16 | -0.488 | 0.14769 | -0.008 | -3.306
-15.5 | -0.512 | 0.14221 | -0.008 | -3.602
-15 | -0.535 | 0.13738 | -0.008 | -3.896
-14.5 | -0.557 | 0.13041 | -0.009 | -4.274
-14 | -0.578 | 0.1178 | -0.009 | -4.907
-13.5 | -0.596 | 0.11098 | -0.009 | -5.375
-13 | -0.612 | 0.10225 | -0.009 | -5.99
-12.5 | -0.621 | 0.09679 | -0.009 | -6.413
-12 | -0.625 | 0.0888 | -0.009 | -7.038
-11.5 | -0.626 | 0.08269 | -0.01 | -7.569
-11 | -0.623 | 0.078 | -0.01 | -7.987
-10.5 | -0.616 | 0.07282 | -0.01 | -8.458
-10 | -0.605 | 0.06781 | -0.011 | -8.916
-9.5 | -0.589 | 0.06372 | -0.011 | -9.244
-9 | -0.569 | 0.05896 | -0.012 | -9.655
-8.5 | -0.545 | 0.0557 | -0.012 | -9.794
-8 | -0.516 | 0.05188 | -0.013 | -9.947
-7.5 | -0.483 | 0.04877 | -0.013 | -9.906
-7 | -0.448 | 0.04573 | -0.014 | -9.788
-6.5 | -0.41 | 0.04286 | -0.015 | -9.57
-6 | -0.371 | 0.04009 | -0.016 | -9.248
-5.5 | -0.408 | 0.01037 | -0.033 | -39.366
-5 | -0.354 | 0.0101 | -0.034 | -35.078
-4.5 | -0.299 | 0.00988 | -0.034 | -30.258
-4 | -0.242 | 0.00962 | -0.035 | -25.155
-3.5 | -0.184 | 0.00935 | -0.036 | -19.725
-3 | -0.126 | 0.00916 | -0.036 | -13.732
-2.5 | -0.067 | 0.00892 | -0.037 | -7.478
-2 | -0.007 | 0.00878 | -0.038 | -0.811
-1.5 | 0.053 | 0.00864 | -0.038 | 6.097
-1 | 0.113 | 0.00619 | -0.039 | 18.19
-0.5 | 0.173 | 0.00619 | -0.04 | 27.899
0 | 0.233 | 0.00593 | -0.041 | 39.283
0.5 | 0.293 | 0.00595 | -0.041 | 49.203
1 | 0.352 | 0.00596 | -0.042 | 59.139
1.5 | 0.412 | 0.00594 | -0.043 | 69.398
2 | 0.472 | 0.00597 | -0.043 | 79.054
2.5 | 0.53 | 0.00603 | -0.044 | 87.971
3 | 0.589 | 0.00605 | -0.045 | 97.36
3.5 | 0.647 | 0.00614 | -0.045 | 105.271
4 | 0.704 | 0.00593 | -0.046 | 118.696
4.5 | 0.752 | 0.01175 | -0.046 | 64.06
5 | 0.805 | 0.01224 | -0.047 | 65.792
5.5 | 0.857 | 0.01279 | -0.048 | 66.994
6 | 0.906 | 0.01325 | -0.048 | 68.37
6.5 | 0.952 | 0.01393 | -0.049 | 68.328
7 | 0.993 | 0.01461 | -0.049 | 67.961
7.5 | 1.03 | 0.01535 | -0.05 | 67.08
8 | 1.062 | 0.01617 | -0.051 | 65.702
8.5 | 1.09 | 0.01705 | -0.051 | 63.92
9 | 0.924 | 0.0549 | -0.027 | 16.834
9.5 | 0.94 | 0.05849 | -0.028 | 16.067
10 | 0.948 | 0.06391 | -0.026 | 14.828
10.5 | 0.952 | 0.06856 | -0.024 | 13.885
11 | 0.952 | 0.07378 | -0.024 | 12.908
11.5 | 0.942 | 0.07913 | -0.024 | 11.905
12 | 0.925 | 0.08461 | -0.024 | 10.938
12.5 | 0.904 | 0.09173 | -0.024 | 9.855
13 | 0.878 | 0.09885 | -0.023 | 8.879
13.5 | 0.848 | 0.10476 | -0.022 | 8.093

## 36. Re 750k Mach 0.10 (2)
BIGFOIL.COM POLAR EXPORT
NACA65-312 a=0.5
NACA65-312 a=0.5 |  |  |  | Cl Max: | 1.214 | at alpha= | 13.5 | deg
XFOIL ncrit=9 |  |  |  | L/D Max: | 109.769 | at alpha= | 4.5 | deg
Re: | 750000 |  |  | Cd Min: | 0.2391 | at alpha= | -20 | deg
Mach: | 0.1 |  |  | Cl=0 at alpha= | -2.0011 | deg
|  |  |  | @ Cl=0.1, Cd= | 0.0061964
|  |  |  | @ Cl=0.4, Cd= | 0.0062556
|  |  |  | @ Cl=0.6, Cd= | 0.0062796
alpha (deg) | Cl | Cd | Cm | Cl/Cd
-20 | -0.6795 | 0.2391 | 0.0422 | -2.8419
-19.5 | -0.662 | 0.23177 | 0.0375 | -2.8563
-19 | -0.6463 | 0.2245 | 0.0327 | -2.8788
-18.5 | -0.6321 | 0.21701 | 0.0278 | -2.9128
-18 | -0.614 | 0.20988 | 0.0248 | -2.9255
-17.5 | -0.5965 | 0.20389 | 0.021 | -2.9256
-17 | -0.5799 | 0.19713 | 0.017 | -2.9417
-16.5 | -0.564 | 0.18965 | 0.0128 | -2.9739
-16 | -0.5535 | 0.18115 | 0.0072 | -3.0555
-15.5 | -0.5414 | 0.17297 | 0.0027 | -3.13
-15 | -0.5256 | 0.16532 | 0.0002 | -3.1793
-14.5 | -0.5103 | 0.15883 | -0.0031 | -3.2129
-14 | -0.4971 | 0.15164 | -0.0068 | -3.2782
-13.5 | -0.493 | 0.14149 | -0.0132 | -3.4843
-13 | -0.4847 | 0.13253 | -0.0176 | -3.6573
-12.5 | -0.4821 | 0.12321 | -0.021 | -3.9128
-12 | -0.4695 | 0.11687 | -0.0238 | -4.0173
-11.5 | -0.4608 | 0.10964 | -0.0274 | -4.2028
-11 | -0.4593 | 0.10022 | -0.0327 | -4.5829
-10.5 | -0.4568 | 0.08674 | -0.0438 | -5.2663
-8.5 | -0.5895 | 0.04058 | -0.0554 | -14.5269
-8 | -0.5594 | 0.03798 | -0.0545 | -14.7288
-7.5 | -0.549 | 0.02705 | -0.0501 | -20.2957
-7 | -0.5128 | 0.02173 | -0.0478 | -23.5987
-6.5 | -0.4658 | 0.01903 | -0.0466 | -24.4771
-6 | -0.4171 | 0.01587 | -0.0458 | -26.2823
-5.5 | -0.3673 | 0.01353 | -0.0451 | -27.1471
-5 | -0.3148 | 0.01263 | -0.0448 | -24.9248
-4.5 | -0.2621 | 0.01164 | -0.0444 | -22.5172
-4 | -0.2086 | 0.01097 | -0.0441 | -19.0155
-3.5 | -0.157 | 0.0099 | -0.0437 | -15.8586
-3 | -0.1017 | 0.00952 | -0.0438 | -10.6828
-2.5 | -0.0465 | 0.009 | -0.0438 | -5.1667
-2 | 0.0001 | 0.00707 | -0.0434 | 0.014144
-1.5 | 0.0521 | 0.0063 | -0.0431 | 8.2698
-1 | 0.1076 | 0.00618 | -0.0431 | 17.411
-0.5 | 0.1619 | 0.00608 | -0.0425 | 26.6283
0 | 0.2188 | 0.00612 | -0.0427 | 35.7516
0.5 | 0.276 | 0.00614 | -0.0431 | 44.9511
1 | 0.3329 | 0.00616 | -0.0434 | 54.0422
1.5 | 0.3894 | 0.00625 | -0.0436 | 62.304
2 | 0.4458 | 0.00628 | -0.0438 | 70.9873
2.5 | 0.5012 | 0.00636 | -0.0437 | 78.805
3 | 0.5558 | 0.00634 | -0.0434 | 87.6656
3.5 | 0.607 | 0.00627 | -0.0422 | 96.8102
4 | 0.6578 | 0.00632 | -0.041 | 104.0823
4.5 | 0.7124 | 0.00649 | -0.0408 | 109.7689
5 | 0.7648 | 0.00863 | -0.0422 | 88.6211
5.5 | 0.8001 | 0.01131 | -0.041 | 70.7427
6 | 0.8384 | 0.01229 | -0.0384 | 68.2181
6.5 | 0.879 | 0.01321 | -0.0363 | 66.5405
7 | 0.9173 | 0.01422 | -0.0338 | 64.5077
7.5 | 0.9529 | 0.01525 | -0.0309 | 62.4852
8 | 0.9663 | 0.01714 | -0.0247 | 56.3769
8.5 | 0.9973 | 0.01838 | -0.0216 | 54.2601
9 | 1.0261 | 0.01991 | -0.0186 | 51.5369
9.5 | 1.0555 | 0.02148 | -0.0159 | 49.1387
10 | 1.0769 | 0.02444 | -0.0124 | 44.063
10.5 | 1.1082 | 0.02611 | -0.0103 | 42.4435
11 | 1.1368 | 0.0281 | -0.0081 | 40.4555
11.5 | 1.1619 | 0.03012 | -0.0061 | 38.5757
12 | 1.1801 | 0.03403 | -0.0034 | 34.6782
12.5 | 1.1983 | 0.03704 | -0.0014 | 32.3515
13 | 1.2089 | 0.04112 | 0.0007 | 29.3993
13.5 | 1.214 | 0.04561 | 0.0023 | 26.617
14 | 1.2117 | 0.05103 | 0.0033 | 23.7449
14.5 | 1.2062 | 0.05703 | 0.0033 | 21.1503
15 | 1.188 | 0.06549 | 0.0021 | 18.1402
15.5 | 1.1635 | 0.07566 | -0.0011 | 15.378
16 | 1.1286 | 0.08919 | -0.0069 | 12.6539
16.5 | 1.0832 | 0.10704 | -0.017 | 10.1196
17 | 0.8467 | 0.1985 | -0.0627 | 4.2655
17.5 | 0.859 | 0.20624 | -0.0672 | 4.1651
18 | 0.873 | 0.21317 | -0.0713 | 4.0953
18.5 | 0.8882 | 0.21902 | -0.0748 | 4.0553

## 37. Re 750k Mach 0.25 (1)
BIGFOIL.COM POLAR EXPORT
NACA65-312 a=0.5
NACA65-312 a=0.5 |  |  |  | Cl Max: | 1.068 | at alpha= | 8 | deg
JavaFoil+Calcfoil stall+Eppler ext transition |  |  |  | L/D Max: | 119.449 | at alpha= | 4 | deg
Re: | 750000 |  |  | Cd Min: | 0.00594 | at alpha= | 3.5 | deg
Mach: | 0.25 |  |  | Cl=0 at alpha= | -1.9426 | deg
|  |  |  | @ Cl=0.1, Cd= | 0.0068852
|  |  |  | @ Cl=0.4, Cd= | 0.0059984
|  |  |  | @ Cl=0.6, Cd= | 0.0061717
alpha (deg) | Cl | Cd | Cm | Cl/Cd
-15 | -0.175 | 0.15245 | -0.009 | -1.146
-14.5 | -0.253 | 0.14334 | -0.009 | -1.767
-14 | -0.317 | 0.16663 | -0.009 | -1.904
-13.5 | -0.375 | 0.15214 | -0.009 | -2.462
-13 | -0.426 | 0.13407 | -0.01 | -3.18
-12.5 | -0.465 | 0.11578 | -0.01 | -4.02
-12 | -0.498 | 0.10635 | -0.01 | -4.68
-11.5 | -0.524 | 0.0956 | -0.01 | -5.478
-11 | -0.543 | 0.0857 | -0.01 | -6.336
-10.5 | -0.556 | 0.07756 | -0.01 | -7.165
-10 | -0.561 | 0.07272 | -0.011 | -7.717
-9.5 | -0.56 | 0.06667 | -0.011 | -8.393
-9 | -0.551 | 0.06181 | -0.011 | -8.914
-8.5 | -0.536 | 0.05753 | -0.012 | -9.313
-8 | -0.512 | 0.05321 | -0.013 | -9.625
-7.5 | -0.483 | 0.04957 | -0.013 | -9.752
-7 | -0.451 | 0.04646 | -0.014 | -9.703
-6.5 | -0.415 | 0.04356 | -0.015 | -9.526
-6 | -0.377 | 0.0408 | -0.016 | -9.232
-5.5 | -0.336 | 0.03828 | -0.017 | -8.764
-5 | -0.362 | 0.01031 | -0.035 | -35.126
-4.5 | -0.306 | 0.01004 | -0.035 | -30.459
-4 | -0.248 | 0.00972 | -0.036 | -25.525
-3.5 | -0.189 | 0.00953 | -0.037 | -19.854
-3 | -0.129 | 0.00924 | -0.037 | -13.97
-2.5 | -0.068 | 0.00907 | -0.038 | -7.55
-2 | -0.007 | 0.00887 | -0.039 | -0.825
-1.5 | 0.054 | 0.00874 | -0.04 | 6.194
-1 | 0.116 | 0.00624 | -0.04 | 18.526
-0.5 | 0.178 | 0.00604 | -0.041 | 29.387
0 | 0.239 | 0.00598 | -0.042 | 39.972
0.5 | 0.301 | 0.00597 | -0.042 | 50.366
1 | 0.362 | 0.00598 | -0.043 | 60.526
1.5 | 0.424 | 0.00601 | -0.044 | 70.483
2 | 0.485 | 0.00607 | -0.045 | 79.882
2.5 | 0.545 | 0.00608 | -0.045 | 89.593
3 | 0.605 | 0.00618 | -0.046 | 97.86
3.5 | 0.664 | 0.00594 | -0.047 | 111.803
4 | 0.722 | 0.00605 | -0.047 | 119.449
4.5 | 0.771 | 0.01211 | -0.048 | 63.634
5 | 0.824 | 0.01265 | -0.048 | 65.15
5.5 | 0.876 | 0.01315 | -0.049 | 66.604
6 | 0.925 | 0.0138 | -0.049 | 67.015
6.5 | 0.969 | 0.01453 | -0.05 | 66.685
7 | 1.008 | 0.0153 | -0.051 | 65.896
7.5 | 1.041 | 0.01609 | -0.051 | 64.698
8 | 1.068 | 0.017 | -0.052 | 62.808
8.5 | 0.903 | 0.05288 | -0.027 | 17.068
9 | 0.911 | 0.05702 | -0.024 | 15.983
9.5 | 0.915 | 0.06142 | -0.025 | 14.901
10 | 0.911 | 0.06674 | -0.024 | 13.646
10.5 | 0.898 | 0.0723 | -0.024 | 12.428
11 | 0.877 | 0.07955 | -0.022 | 11.029
11.5 | 0.839 | 0.08588 | -0.022 | 9.773
12 | 0.79 | 0.09276 | -0.022 | 8.521
12.5 | 0.732 | 0.10136 | -0.021 | 7.225
13 | 0.667 | 0.11067 | -0.021 | 6.027

## 38. Re 750k Mach 0.25 (2)
BIGFOIL.COM POLAR EXPORT
NACA65-312 a=0.5
NACA65-312 a=0.5 |  |  |  | Cl Max: | 1.1373 | at alpha= | 12 | deg
XFOIL ncrit=9 |  |  |  | L/D Max: | 109.671 | at alpha= | 4.5 | deg
Re: | 750000 |  |  | Cd Min: | 0.20277 | at alpha= | 17 | deg
Mach: | 0.25 |  |  | Cl=0 at alpha= | -2.0425 | deg
|  |  |  | @ Cl=0.1, Cd= | 0.0063047
|  |  |  | @ Cl=0.4, Cd= | 0.0063476
|  |  |  | @ Cl=0.6, Cd= | 0.0064572
alpha (deg) | Cl | Cd | Cm | Cl/Cd
-9.5 | -0.4645 | 0.06441 | -0.062 | -7.2116
-9 | -0.5167 | 0.05432 | -0.0648 | -9.5122
-8 | -0.5302 | 0.04461 | -0.06 | -11.8852
-7.5 | -0.5161 | 0.03901 | -0.058 | -13.2299
-7 | -0.5122 | 0.0264 | -0.053 | -19.4015
-6.5 | -0.4732 | 0.02165 | -0.0506 | -21.8568
-6 | -0.4258 | 0.01843 | -0.0491 | -23.1036
-5.5 | -0.3763 | 0.0147 | -0.048 | -25.5986
-5 | -0.3224 | 0.01331 | -0.0474 | -24.2224
-4.5 | -0.2684 | 0.01218 | -0.0468 | -22.0361
-4 | -0.2136 | 0.01125 | -0.0462 | -18.9867
-3.5 | -0.1609 | 0.01017 | -0.0455 | -15.821
-3 | -0.1039 | 0.00966 | -0.0455 | -10.7557
-2.5 | -0.0474 | 0.00916 | -0.0454 | -5.1747
-2 | 0.0044 | 0.00776 | -0.0452 | 0.56701
-1.5 | 0.0543 | 0.00644 | -0.0445 | 8.4317
-1 | 0.1117 | 0.00627 | -0.0445 | 17.815
-0.5 | 0.1677 | 0.00619 | -0.044 | 27.0921
0 | 0.226 | 0.00622 | -0.0441 | 36.3344
0.5 | 0.2853 | 0.00623 | -0.0445 | 45.7945
1 | 0.3442 | 0.0063 | -0.0449 | 54.6349
1.5 | 0.4028 | 0.00635 | -0.0452 | 63.4331
2 | 0.461 | 0.00639 | -0.0453 | 72.144
2.5 | 0.5183 | 0.00646 | -0.0452 | 80.2322
3 | 0.5746 | 0.0065 | -0.0448 | 88.4
3.5 | 0.628 | 0.00641 | -0.0436 | 97.9719
4 | 0.6803 | 0.00646 | -0.0422 | 105.3096
4.5 | 0.7337 | 0.00669 | -0.0412 | 109.6712
5 | 0.7784 | 0.00973 | -0.0416 | 80
5.5 | 0.8134 | 0.01184 | -0.0393 | 68.6993
6 | 0.8533 | 0.01278 | -0.0365 | 66.7684
6.5 | 0.8876 | 0.01402 | -0.0329 | 63.3096
7 | 0.9207 | 0.01502 | -0.029 | 61.2983
7.5 | 0.9469 | 0.01637 | -0.0244 | 57.8436
8 | 0.9621 | 0.01867 | -0.019 | 51.5319
8.5 | 0.9929 | 0.02031 | -0.0158 | 48.8872
9 | 1.0222 | 0.02225 | -0.0127 | 45.9416
9.5 | 1.0492 | 0.0246 | -0.0096 | 42.6504
10 | 1.0796 | 0.02743 | -0.0066 | 39.3584
10.5 | 1.1088 | 0.03018 | -0.0039 | 36.7396
11 | 1.1305 | 0.03283 | -0.0013 | 34.435
11.5 | 1.1366 | 0.03799 | 0.0018 | 29.9184
12 | 1.1373 | 0.04339 | 0.0045 | 26.2111
12.5 | 1.1218 | 0.05078 | 0.0063 | 22.0914
13 | 1.0903 | 0.06046 | 0.0062 | 18.0334
13.5 | 1.0528 | 0.0721 | 0.0032 | 14.6019
14 | 1.0068 | 0.08723 | -0.0037 | 11.5419
14.5 | 0.9594 | 0.10627 | -0.0153 | 9.0279
15 | 0.8936 | 0.13703 | -0.0337 | 6.5212
15.5 | 0.8547 | 0.16192 | -0.046 | 5.2785
16 | 0.8387 | 0.18047 | -0.0539 | 4.6473
16.5 | 0.8458 | 0.19198 | -0.0598 | 4.4057
17 | 0.8561 | 0.20277 | -0.0657 | 4.222

## 39. Re 750k Mach 0.50 (1)
BIGFOIL.COM POLAR EXPORT
NACA65-312 a=0.5
NACA65-312 a=0.5 |  |  |  | Cl Max: | 1.169 | at alpha= | 20 | deg
JavaFoil+Calcfoil stall+Eppler ext transition |  |  |  | L/D Max: | 104.646 | at alpha= | 3.5 | deg
Re: | 750000 |  |  | Cd Min: | 0.00607 | at alpha= | 1.5 | deg
Mach: | 0.5 |  |  | Cl=0 at alpha= | -1.9412 | deg
|  |  |  | @ Cl=0.1, Cd= | 0.0073786
|  |  |  | @ Cl=0.4, Cd= | 0.0063371
|  |  |  | @ Cl=0.6, Cd= | 0.0066653
alpha (deg) | Cl | Cd | Cm | Cl/Cd
-20 | -0.979 | 0.20683 | -0.01 | -4.734
-19.5 | -0.952 | 0.19915 | -0.01 | -4.78
-19 | -0.924 | 0.19236 | -0.01 | -4.805
-18.5 | -0.898 | 0.18739 | -0.011 | -4.791
-18 | -0.871 | 0.18161 | -0.011 | -4.798
-17.5 | -0.845 | 0.17738 | -0.011 | -4.764
-17 | -0.819 | 0.16838 | -0.012 | -4.861
-16.5 | -0.79 | 0.16517 | -0.011 | -4.785
-16 | -0.763 | 0.16031 | -0.012 | -4.761
-15.5 | -0.737 | 0.15534 | -0.012 | -4.742
-15 | -0.71 | 0.145 | -0.012 | -4.897
-14.5 | -0.683 | 0.14362 | -0.013 | -4.758
-14 | -0.657 | 0.13917 | -0.013 | -4.718
-13.5 | -0.628 | 0.131 | -0.012 | -4.795
-13 | -0.601 | 0.13021 | -0.013 | -4.617
-12.5 | -0.574 | 0.12863 | -0.013 | -4.466
-12 | -0.548 | 0.1186 | -0.013 | -4.617
-11.5 | -0.521 | 0.11531 | -0.014 | -4.515
-11 | -0.494 | 0.1152 | -0.014 | -4.286
-10.5 | -0.466 | 0.10262 | -0.013 | -4.538
-10 | -0.439 | 0.10257 | -0.013 | -4.277
-9.5 | -0.412 | 0.09637 | -0.014 | -4.271
-9 | -0.385 | 0.09193 | -0.014 | -4.183
-8.5 | -0.357 | 0.08948 | -0.014 | -3.994
-8 | -0.33 | 0.08803 | -0.015 | -3.751
-7.5 | -0.303 | 0.06517 | -0.014 | -4.646
-7 | -0.276 | 0.07692 | -0.014 | -3.582
-6.5 | -0.249 | 0.04815 | -0.015 | -5.162
-6 | -0.357 | 0.04621 | -0.014 | -7.731
-5.5 | -0.343 | 0.04156 | -0.016 | -8.257
-5 | -0.31 | 0.03856 | -0.017 | -8.033
-4.5 | -0.267 | 0.03614 | -0.018 | -7.396
-4 | -0.22 | 0.0333 | -0.021 | -6.619
-3.5 | -0.209 | 0.01007 | -0.041 | -20.769
-3 | -0.144 | 0.00974 | -0.042 | -14.729
-2.5 | -0.076 | 0.00955 | -0.043 | -7.988
-2 | -0.008 | 0.00908 | -0.043 | -0.899
-1.5 | 0.06 | 0.00888 | -0.044 | 6.807
-1 | 0.129 | 0.00629 | -0.045 | 20.558
-0.5 | 0.198 | 0.00628 | -0.046 | 31.583
0 | 0.267 | 0.00628 | -0.047 | 42.551
0.5 | 0.336 | 0.0063 | -0.047 | 53.342
1 | 0.405 | 0.00634 | -0.048 | 63.857
1.5 | 0.473 | 0.00607 | -0.049 | 77.985
2 | 0.541 | 0.00612 | -0.05 | 88.475
2.5 | 0.607 | 0.00673 | -0.05 | 90.119
3 | 0.673 | 0.00688 | -0.051 | 97.738
3.5 | 0.737 | 0.00704 | -0.052 | 104.646
4 | 0.789 | 0.01324 | -0.052 | 59.575
4.5 | 0.847 | 0.01395 | -0.053 | 60.686
5 | 0.901 | 0.01469 | -0.053 | 61.326
5.5 | 0.949 | 0.0156 | -0.054 | 60.818
6 | 0.989 | 0.01666 | -0.055 | 59.334
6.5 | 0.838 | 0.04348 | -0.026 | 19.271
7 | 0.822 | 0.04801 | -0.023 | 17.115
7.5 | 0.691 | 0.0582 | -0.021 | 11.865
8 | 0.536 | 0.08342 | -0.023 | 6.428
8.5 | 0.563 | 0.08459 | -0.023 | 6.652
9 | 0.589 | 0.0891 | -0.024 | 6.612
9.5 | 0.616 | 0.10106 | -0.026 | 6.098
10 | 0.643 | 0.10383 | -0.026 | 6.189
10.5 | 0.669 | 0.10673 | -0.027 | 6.267
11 | 0.695 | 0.10786 | -0.027 | 6.444
11.5 | 0.723 | 0.11698 | -0.03 | 6.177
12 | 0.749 | 0.12413 | -0.03 | 6.031
12.5 | 0.775 | 0.12757 | -0.031 | 6.072
13 | 0.801 | 0.13113 | -0.031 | 6.105
13.5 | 0.827 | 0.13601 | -0.033 | 6.084
14 | 0.854 | 0.13888 | -0.034 | 6.152
14.5 | 0.88 | 0.1473 | -0.035 | 5.974
15 | 0.906 | 0.15514 | -0.035 | 5.839
15.5 | 0.934 | 0.16557 | -0.038 | 5.641
16 | 0.96 | 0.16202 | -0.038 | 5.922
16.5 | 0.985 | 0.16896 | -0.039 | 5.83
17 | 1.011 | 0.17548 | -0.039 | 5.761
17.5 | 1.039 | 0.18268 | -0.042 | 5.69
18 | 1.064 | 0.18471 | -0.042 | 5.762
18.5 | 1.09 | 0.19146 | -0.042 | 5.691
19 | 1.115 | 0.19752 | -0.043 | 5.645
19.5 | 1.141 | 0.20865 | -0.044 | 5.471
20 | 1.169 | 0.20905 | -0.046 | 5.59

## 40. Re 750k Mach 0.50 (2)
BIGFOIL.COM POLAR EXPORT
NACA65-312 a=0.5
NACA65-312 a=0.5 |  |  |  | Cl Max: | 1.0276 | at alpha= | 20 | deg
XFOIL ncrit=9 |  |  |  | L/D Max: | 110.056 | at alpha= | 4 | deg
Re: | 750000 |  |  | Cd Min: | 0.28319 | at alpha= | 20 | deg
Mach: | 0.5 |  |  | Cl=0 at alpha= | -2.1267 | deg
|  |  |  | @ Cl=0.1, Cd= | 0.0069996
|  |  |  | @ Cl=0.4, Cd= | 0.0068086
|  |  |  | @ Cl=0.6, Cd= | 0.0070791
alpha (deg) | Cl | Cd | Cm | Cl/Cd
-20 | -0.7485 | 0.26495 | 0.0541 | -2.8251
-19.5 | -0.7264 | 0.25655 | 0.0484 | -2.8314
-19 | -0.7047 | 0.24816 | 0.0427 | -2.8397
-18.5 | -0.6814 | 0.23958 | 0.0385 | -2.8441
-18 | -0.6587 | 0.23183 | 0.0336 | -2.8413
-17.5 | -0.6361 | 0.22389 | 0.0286 | -2.8411
-17 | -0.6137 | 0.21554 | 0.0235 | -2.8473
-16.5 | -0.5935 | 0.20666 | 0.0173 | -2.8719
-16 | -0.5748 | 0.19827 | 0.0115 | -2.8991
-15.5 | -0.5505 | 0.18997 | 0.0084 | -2.8978
-15 | -0.5291 | 0.18225 | 0.0039 | -2.9032
-14.5 | -0.5086 | 0.17416 | -0.0008 | -2.9203
-14 | -0.4926 | 0.16519 | -0.0071 | -2.982
-13.5 | -0.4779 | 0.15633 | -0.0128 | -3.057
-13 | -0.4573 | 0.14768 | -0.0159 | -3.0966
-12 | -0.4145 | 0.13096 | -0.0287 | -3.1651
-11.5 | -0.4064 | 0.12266 | -0.033 | -3.3132
-11 | -0.3968 | 0.11425 | -0.0368 | -3.4731
-10.5 | -0.3876 | 0.10609 | -0.0392 | -3.6535
-10 | -0.3737 | 0.09948 | -0.042 | -3.7565
-9.5 | -0.3654 | 0.09163 | -0.0461 | -3.9878
-9 | -0.3614 | 0.08198 | -0.0533 | -4.4084
-8.5 | -0.3588 | 0.07228 | -0.0598 | -4.964
-7 | -0.4139 | 0.04553 | -0.0725 | -9.0907
-6.5 | -0.4266 | 0.03833 | -0.0705 | -11.1297
-6 | -0.421 | 0.03041 | -0.0674 | -13.8441
-5.5 | -0.3971 | 0.02295 | -0.0634 | -17.3028
-5 | -0.3505 | 0.01859 | -0.0606 | -18.8542
-4.5 | -0.2928 | 0.01562 | -0.0586 | -18.7452
-4 | -0.2315 | 0.01331 | -0.0569 | -17.3929
-3.5 | -0.17 | 0.01194 | -0.0554 | -14.2379
-3 | -0.1114 | 0.01057 | -0.0538 | -10.5393
-2.5 | -0.048 | 0.00994 | -0.0531 | -4.829
-2 | 0.0163 | 0.00935 | -0.0527 | 1.7433
-1.5 | 0.0678 | 0.00731 | -0.0516 | 9.275
-1 | 0.129 | 0.00672 | -0.051 | 19.1964
-0.5 | 0.1928 | 0.00663 | -0.0504 | 29.0799
0 | 0.2591 | 0.0067 | -0.0504 | 38.6716
0.5 | 0.3264 | 0.00672 | -0.0509 | 48.5714
1 | 0.3936 | 0.0068 | -0.0512 | 57.8824
1.5 | 0.4606 | 0.00689 | -0.0516 | 66.8505
2 | 0.5275 | 0.00698 | -0.0518 | 75.5731
2.5 | 0.5941 | 0.00708 | -0.0517 | 83.9124
3 | 0.6593 | 0.00707 | -0.051 | 93.2532
3.5 | 0.72 | 0.00694 | -0.049 | 103.7464
4 | 0.7792 | 0.00708 | -0.0467 | 110.0565
4.5 | 0.7922 | 0.00936 | -0.0378 | 84.6368
5 | 0.8078 | 0.01273 | -0.0328 | 63.4564
5.5 | 0.8303 | 0.01435 | -0.0263 | 57.8606
6 | 0.8618 | 0.01606 | -0.0216 | 53.6613
6.5 | 0.8811 | 0.01866 | -0.0161 | 47.2186
7 | 0.9078 | 0.02111 | -0.0115 | 43.0033
7.5 | 0.9324 | 0.02391 | -0.0068 | 38.9962
8 | 0.9556 | 0.02719 | -0.0018 | 35.1453
8.5 | 0.99 | 0.03058 | 0.0028 | 32.3741
9 | 1.0075 | 0.03579 | 0.0072 | 28.1503
9.5 | 1.0045 | 0.0421 | 0.0101 | 23.8599
10 | 0.987 | 0.04995 | 0.0113 | 19.7598
10.5 | 0.9588 | 0.05964 | 0.0097 | 16.0765
11 | 0.9251 | 0.07182 | 0.0049 | 12.8808
11.5 | 0.8921 | 0.08614 | -0.0033 | 10.3564
12 | 0.8618 | 0.10295 | -0.0143 | 8.3711
12.5 | 0.8406 | 0.1205 | -0.0246 | 6.9759
13 | 0.8287 | 0.13599 | -0.0333 | 6.0938
13.5 | 0.8252 | 0.1498 | -0.0409 | 5.5087
14 | 0.8276 | 0.16281 | -0.048 | 5.0832
14.5 | 0.8349 | 0.17513 | -0.0547 | 4.7673
15 | 0.8459 | 0.18626 | -0.0607 | 4.5415
16 | 0.8774 | 0.20638 | -0.0715 | 4.2514
16.5 | 0.8946 | 0.21565 | -0.0759 | 4.1484
17 | 0.9128 | 0.22572 | -0.0814 | 4.0439
17.5 | 0.9284 | 0.23679 | -0.0887 | 3.9208
18 | 0.9471 | 0.2471 | -0.0951 | 3.8329
18.5 | 0.9675 | 0.25569 | -0.1003 | 3.7839
19 | 0.9886 | 0.26354 | -0.1047 | 3.7512
19.5 | 1.0093 | 0.27312 | -0.1097 | 3.6954
20 | 1.0276 | 0.28319 | -0.1164 | 3.6287

## 41. Re 1M Mach 0.00 (1)
BIGFOIL.COM POLAR EXPORT
NACA65-312 a=0.5
NACA65-312 a=0.5 |  |  |  | Cl Max: | 1.143 | at alpha= | 10 | deg
JavaFoil+Calcfoil stall+Eppler ext transition |  |  |  | L/D Max: | 121.225 | at alpha= | 4 | deg
Re: | 1000000 |  |  | Cd Min: | 0.00554 | at alpha= | 1 | deg
Mach: | 0 |  |  | Cl=0 at alpha= | -1.9407 | deg
|  |  |  | @ Cl=0.1, Cd= | 0.006266
|  |  |  | @ Cl=0.4, Cd= | 0.0055649
|  |  |  | @ Cl=0.6, Cd= | 0.0056845
alpha (deg) | Cl | Cd | Cm | Cl/Cd
-17 | -0.488 | 0.16031 | -0.008 | -3.044
-16.5 | -0.509 | 0.14991 | -0.008 | -3.397
-16 | -0.53 | 0.1418 | -0.008 | -3.74
-15.5 | -0.551 | 0.13183 | -0.009 | -4.179
-15 | -0.571 | 0.12491 | -0.009 | -4.568
-14.5 | -0.589 | 0.11939 | -0.009 | -4.935
-14 | -0.606 | 0.11152 | -0.009 | -5.434
-13.5 | -0.621 | 0.10598 | -0.009 | -5.861
-13 | -0.633 | 0.09789 | -0.009 | -6.467
-12.5 | -0.638 | 0.09188 | -0.009 | -6.947
-12 | -0.64 | 0.08547 | -0.01 | -7.484
-11.5 | -0.638 | 0.07969 | -0.01 | -8.002
-11 | -0.632 | 0.07447 | -0.01 | -8.491
-10.5 | -0.623 | 0.07028 | -0.011 | -8.861
-10 | -0.61 | 0.06569 | -0.011 | -9.284
-9.5 | -0.593 | 0.06159 | -0.012 | -9.623
-9 | -0.571 | 0.05775 | -0.012 | -9.897
-8.5 | -0.547 | 0.05382 | -0.013 | -10.155
-8 | -0.516 | 0.0507 | -0.013 | -10.186
-7.5 | -0.483 | 0.04753 | -0.014 | -10.161
-7 | -0.447 | 0.04465 | -0.014 | -10.017
-6.5 | -0.508 | 0.01033 | -0.031 | -49.208
-6 | -0.459 | 0.01018 | -0.032 | -45.026
-5.5 | -0.407 | 0.00988 | -0.033 | -41.153
-5 | -0.353 | 0.00957 | -0.033 | -36.849
-4.5 | -0.298 | 0.00932 | -0.034 | -31.911
-4 | -0.241 | 0.00908 | -0.035 | -26.544
-3.5 | -0.183 | 0.00881 | -0.035 | -20.822
-3 | -0.125 | 0.00862 | -0.036 | -14.522
-2.5 | -0.066 | 0.00846 | -0.037 | -7.839
-2 | -0.007 | 0.00834 | -0.038 | -0.849
-1.5 | 0.052 | 0.00821 | -0.038 | 6.38
-1 | 0.112 | 0.00578 | -0.039 | 19.376
-0.5 | 0.172 | 0.00579 | -0.04 | 29.709
0 | 0.232 | 0.00577 | -0.04 | 40.15
0.5 | 0.291 | 0.00555 | -0.041 | 52.531
1 | 0.351 | 0.00554 | -0.042 | 63.32
1.5 | 0.41 | 0.00557 | -0.042 | 73.651
2 | 0.47 | 0.00554 | -0.043 | 84.827
2.5 | 0.528 | 0.00558 | -0.044 | 94.505
3 | 0.586 | 0.00567 | -0.045 | 103.427
3.5 | 0.644 | 0.00573 | -0.045 | 112.387
4 | 0.7 | 0.00578 | -0.046 | 121.225
4.5 | 0.75 | 0.01109 | -0.046 | 67.692
5 | 0.803 | 0.01152 | -0.047 | 69.724
5.5 | 0.855 | 0.01203 | -0.047 | 71.042
6 | 0.904 | 0.01255 | -0.048 | 72.063
6.5 | 0.95 | 0.01313 | -0.049 | 72.324
7 | 0.992 | 0.0137 | -0.049 | 72.407
7.5 | 1.029 | 0.01438 | -0.05 | 71.571
8 | 1.063 | 0.01514 | -0.05 | 70.18
8.5 | 1.091 | 0.01597 | -0.051 | 68.332
9 | 1.115 | 0.01683 | -0.052 | 66.263
9.5 | 1.133 | 0.01774 | -0.052 | 63.875
10 | 1.143 | 0.01889 | -0.052 | 60.514
10.5 | 0.96 | 0.06647 | -0.027 | 14.447
11 | 0.963 | 0.07138 | -0.026 | 13.491
11.5 | 0.955 | 0.07639 | -0.025 | 12.5
12 | 0.942 | 0.08127 | -0.025 | 11.591
12.5 | 0.924 | 0.08795 | -0.025 | 10.512
13 | 0.903 | 0.09286 | -0.025 | 9.72
13.5 | 0.877 | 0.10014 | -0.024 | 8.756
14 | 0.849 | 0.10715 | -0.024 | 7.925
14.5 | 0.819 | 0.11256 | -0.025 | 7.277
15 | 0.787 | 0.12099 | -0.024 | 6.504

## 42. Re 1M Mach 0.00 (2)
BIGFOIL.COM POLAR EXPORT
NACA65-312 a=0.5
NACA65-312 a=0.5 |  |  |  | Cl Max: | 1.2862 | at alpha= | 15.5 | deg
XFOIL ncrit=9 |  |  |  | L/D Max: | 115.556 | at alpha= | 4 | deg
Re: | 1000000 |  |  | Cd Min: | 0.24411 | at alpha= | 20 | deg
Mach: | 0 |  |  | Cl=0 at alpha= | -2.0301 | deg
|  |  |  | @ Cl=0.1, Cd= | 0.0056677
|  |  |  | @ Cl=0.4, Cd= | 0.00555
|  |  |  | @ Cl=0.6, Cd= | 0.0056329
alpha (deg) | Cl | Cd | Cm | Cl/Cd
-19.5 | -0.6621 | 0.22976 | 0.0372 | -2.8817
-19 | -0.645 | 0.22366 | 0.0331 | -2.8838
-18.5 | -0.628 | 0.21737 | 0.0291 | -2.8891
-18 | -0.6113 | 0.21062 | 0.025 | -2.9024
-17.5 | -0.5973 | 0.20186 | 0.0198 | -2.959
-17 | -0.5828 | 0.19411 | 0.0154 | -3.0024
-16.5 | -0.5695 | 0.18569 | 0.0116 | -3.0669
-16 | -0.5529 | 0.17943 | 0.0081 | -3.0814
-15.5 | -0.5366 | 0.17331 | 0.0046 | -3.0962
-15 | -0.5223 | 0.16608 | 0.0007 | -3.1449
-14.5 | -0.5157 | 0.15599 | -0.0049 | -3.306
-14 | -0.507 | 0.1469 | -0.0092 | -3.4513
-13.5 | -0.4982 | 0.13894 | -0.0122 | -3.5857
-13 | -0.4862 | 0.13206 | -0.0156 | -3.6817
-12.5 | -0.4757 | 0.12488 | -0.0193 | -3.8093
-12 | -0.4751 | 0.11351 | -0.0256 | -4.1855
-11.5 | -0.4738 | 0.10359 | -0.0307 | -4.5738
-11 | -0.4766 | 0.09187 | -0.0376 | -5.1878
-10.5 | -0.5327 | 0.06391 | -0.0592 | -8.3352
-9 | -0.6356 | 0.03911 | -0.0542 | -16.2516
-8.5 | -0.6421 | 0.0275 | -0.0492 | -23.3491
-7.5 | -0.574 | 0.01756 | -0.045 | -32.6879
-7 | -0.5243 | 0.0163 | -0.0447 | -32.1656
-6.5 | -0.4736 | 0.01486 | -0.0442 | -31.8708
-6 | -0.4224 | 0.01344 | -0.0438 | -31.4286
-5.5 | -0.3705 | 0.01228 | -0.0434 | -30.171
-5 | -0.3182 | 0.01141 | -0.0431 | -27.8878
-4.5 | -0.2676 | 0.01019 | -0.0426 | -26.261
-4 | -0.2137 | 0.00965 | -0.0425 | -22.1451
-3.5 | -0.1585 | 0.00925 | -0.0427 | -17.1351
-3 | -0.1041 | 0.00868 | -0.0427 | -11.9931
-2.5 | -0.0484 | 0.00831 | -0.0429 | -5.8243
-2 | 0.0031 | 0.0072 | -0.0429 | 0.43056
-1.5 | 0.0526 | 0.00583 | -0.0428 | 9.0223
-1 | 0.1081 | 0.00564 | -0.0429 | 19.1667
-0.5 | 0.1636 | 0.00546 | -0.0429 | 29.9634
0 | 0.2196 | 0.00544 | -0.043 | 40.3676
0.5 | 0.2769 | 0.00546 | -0.0435 | 50.7143
1 | 0.3343 | 0.00548 | -0.044 | 61.0036
1.5 | 0.391 | 0.00555 | -0.0443 | 70.4505
2 | 0.4478 | 0.00555 | -0.0447 | 80.6847
2.5 | 0.5038 | 0.0056 | -0.0448 | 89.9643
3 | 0.559 | 0.00561 | -0.0448 | 99.6435
3.5 | 0.6127 | 0.00564 | -0.0444 | 108.6348
4 | 0.6656 | 0.00576 | -0.0439 | 115.5556
4.5 | 0.712 | 0.0062 | -0.0422 | 114.8387
5 | 0.7439 | 0.00857 | -0.0393 | 86.8028
5.5 | 0.7997 | 0.01063 | -0.0416 | 75.2305
6 | 0.8434 | 0.01137 | -0.0401 | 74.1777
6.5 | 0.887 | 0.01214 | -0.0385 | 73.0643
7 | 0.9299 | 0.01293 | -0.0369 | 71.918
7.5 | 0.9661 | 0.01408 | -0.0342 | 68.6151
8 | 1.0043 | 0.01491 | -0.0318 | 67.3575
8.5 | 1.0336 | 0.01591 | -0.028 | 64.9654
9 | 1.0472 | 0.01797 | -0.0225 | 58.2749
9.5 | 1.08 | 0.0191 | -0.02 | 56.5445
10 | 1.1088 | 0.02059 | -0.0173 | 53.8514
10.5 | 1.1382 | 0.02209 | -0.015 | 51.5256
11 | 1.1615 | 0.02415 | -0.0122 | 48.0952
11.5 | 1.1844 | 0.02648 | -0.0097 | 44.7281
12 | 1.2105 | 0.02852 | -0.0077 | 42.4439
12.5 | 1.2344 | 0.03076 | -0.0059 | 40.13
13 | 1.2569 | 0.03314 | -0.0044 | 37.927
13.5 | 1.2703 | 0.03655 | -0.0025 | 34.7551
14 | 1.2711 | 0.0416 | -0.0002 | 30.5553
14.5 | 1.2812 | 0.04556 | 0.0008 | 28.1212
15 | 1.2815 | 0.05096 | 0.0015 | 25.1472
15.5 | 1.2862 | 0.05606 | 0.0012 | 22.9433
16 | 1.271 | 0.06428 | 0.0001 | 19.7729
16.5 | 1.2784 | 0.06979 | -0.0018 | 18.3178
17 | 1.2445 | 0.08242 | -0.0062 | 15.0995
17.5 | 1.2429 | 0.09058 | -0.0103 | 13.7216
18 | 1.1743 | 0.11321 | -0.0224 | 10.3728
18.5 | 0.8817 | 0.2219 | -0.0765 | 3.9734
19 | 0.8962 | 0.22844 | -0.0807 | 3.9231
19.5 | 0.9087 | 0.23519 | -0.0846 | 3.8637
20 | 0.9214 | 0.24411 | -0.0895 | 3.7745

## 43. Re 1M Mach 0.10 (1)
BIGFOIL.COM POLAR EXPORT
NACA65-312 a=0.5
NACA65-312 a=0.5 |  |  |  | Cl Max: | 1.137 | at alpha= | 10 | deg
JavaFoil+Calcfoil stall+Eppler ext transition |  |  |  | L/D Max: | 121.999 | at alpha= | 4 | deg
Re: | 1000000 |  |  | Cd Min: | 0.00555 | at alpha= | 1 | deg
Mach: | 0.1 |  |  | Cl=0 at alpha= | -1.9417 | deg
|  |  |  | @ Cl=0.1, Cd= | 0.0063278
|  |  |  | @ Cl=0.4, Cd= | 0.005558
|  |  |  | @ Cl=0.6, Cd= | 0.0056714
alpha (deg) | Cl | Cd | Cm | Cl/Cd
-16.5 | -0.464 | 0.15421 | -0.008 | -3.012
-16 | -0.489 | 0.1469 | -0.008 | -3.326
-15.5 | -0.513 | 0.13805 | -0.009 | -3.712
-15 | -0.535 | 0.13078 | -0.009 | -4.095
-14.5 | -0.558 | 0.12142 | -0.009 | -4.592
-14 | -0.578 | 0.11354 | -0.009 | -5.093
-13.5 | -0.597 | 0.10822 | -0.009 | -5.514
-13 | -0.613 | 0.10017 | -0.009 | -6.117
-12.5 | -0.621 | 0.09332 | -0.009 | -6.654
-12 | -0.625 | 0.08641 | -0.009 | -7.234
-11.5 | -0.626 | 0.08104 | -0.01 | -7.725
-11 | -0.623 | 0.07589 | -0.01 | -8.212
-10.5 | -0.616 | 0.07115 | -0.011 | -8.66
-10 | -0.605 | 0.06564 | -0.011 | -9.215
-9.5 | -0.589 | 0.06168 | -0.012 | -9.555
-9 | -0.57 | 0.0582 | -0.012 | -9.788
-8.5 | -0.546 | 0.05447 | -0.013 | -10.02
-8 | -0.516 | 0.05081 | -0.013 | -10.162
-7.5 | -0.483 | 0.04769 | -0.014 | -10.136
-7 | -0.448 | 0.04485 | -0.014 | -9.988
-6.5 | -0.412 | 0.04122 | -0.017 | -9.996
-6 | -0.46 | 0.01017 | -0.032 | -45.22
-5.5 | -0.408 | 0.00988 | -0.033 | -41.32
-5 | -0.354 | 0.00963 | -0.034 | -36.775
-4.5 | -0.299 | 0.00935 | -0.034 | -31.966
-4 | -0.242 | 0.00907 | -0.035 | -26.684
-3.5 | -0.184 | 0.00888 | -0.036 | -20.767
-3 | -0.126 | 0.00863 | -0.036 | -14.571
-2.5 | -0.067 | 0.00848 | -0.037 | -7.866
-2 | -0.007 | 0.00831 | -0.038 | -0.857
-1.5 | 0.053 | 0.0082 | -0.038 | 6.419
-1 | 0.113 | 0.00581 | -0.039 | 19.377
-0.5 | 0.173 | 0.00578 | -0.04 | 29.9
0 | 0.233 | 0.00579 | -0.041 | 40.24
0.5 | 0.293 | 0.00556 | -0.041 | 52.661
1 | 0.352 | 0.00555 | -0.042 | 63.502
1.5 | 0.412 | 0.00556 | -0.043 | 74.195
2 | 0.472 | 0.00558 | -0.043 | 84.623
2.5 | 0.53 | 0.00557 | -0.044 | 95.241
3 | 0.589 | 0.00566 | -0.045 | 104.108
3.5 | 0.647 | 0.00572 | -0.045 | 113.12
4 | 0.704 | 0.00577 | -0.046 | 121.999
4.5 | 0.754 | 0.01114 | -0.046 | 67.678
5 | 0.807 | 0.01158 | -0.047 | 69.665
5.5 | 0.858 | 0.0121 | -0.048 | 70.893
6 | 0.908 | 0.01263 | -0.048 | 71.858
6.5 | 0.953 | 0.01325 | -0.049 | 71.943
7 | 0.995 | 0.01381 | -0.049 | 72.047
7.5 | 1.032 | 0.01451 | -0.05 | 71.134
8 | 1.065 | 0.01529 | -0.051 | 69.63
8.5 | 1.092 | 0.01613 | -0.051 | 67.684
9 | 1.114 | 0.017 | -0.052 | 65.539
9.5 | 1.13 | 0.01801 | -0.052 | 62.738
10 | 1.137 | 0.01927 | -0.053 | 59.034
10.5 | 0.954 | 0.06711 | -0.027 | 14.221
11 | 0.954 | 0.07212 | -0.026 | 13.223
11.5 | 0.943 | 0.07713 | -0.025 | 12.226
12 | 0.926 | 0.08287 | -0.025 | 11.178
12.5 | 0.905 | 0.08832 | -0.025 | 10.243
13 | 0.878 | 0.09654 | -0.024 | 9.098
13.5 | 0.848 | 0.10336 | -0.023 | 8.207
14 | 0.816 | 0.10822 | -0.024 | 7.541
14.5 | 0.781 | 0.11766 | -0.024 | 6.641
15 | 0.745 | 0.12267 | -0.024 | 6.075

## 44. Re 1M Mach 0.10 (2)
BIGFOIL.COM POLAR EXPORT
NACA65-312 a=0.5
NACA65-312 a=0.5 |  |  |  | Cl Max: | 1.2638 | at alpha= | 14.5 | deg
XFOIL ncrit=9 |  |  |  | L/D Max: | 115.865 | at alpha= | 4 | deg
Re: | 1000000 |  |  | Cd Min: | 0.23646 | at alpha= | 19.5 | deg
Mach: | 0.1 |  |  | Cl=0 at alpha= | -2.0345 | deg
|  |  |  | @ Cl=0.1, Cd= | 0.0056748
|  |  |  | @ Cl=0.4, Cd= | 0.0055689
|  |  |  | @ Cl=0.6, Cd= | 0.0056409
alpha (deg) | Cl | Cd | Cm | Cl/Cd
-19.5 | -0.6638 | 0.23056 | 0.0376 | -2.8791
-19 | -0.6465 | 0.22441 | 0.0335 | -2.8809
-18.5 | -0.6294 | 0.21806 | 0.0294 | -2.8864
-18 | -0.6125 | 0.21126 | 0.0253 | -2.8993
-17.5 | -0.5981 | 0.20255 | 0.0201 | -2.9529
-17 | -0.5835 | 0.19478 | 0.0156 | -2.9957
-16.5 | -0.5698 | 0.18638 | 0.0118 | -3.0572
-16 | -0.553 | 0.18009 | 0.0084 | -3.0707
-15.5 | -0.5366 | 0.17393 | 0.0048 | -3.0851
-15 | -0.522 | 0.16663 | 0.0009 | -3.1327
-14.5 | -0.515 | 0.15665 | -0.0048 | -3.2876
-14 | -0.5058 | 0.14762 | -0.0091 | -3.4264
-13.5 | -0.4965 | 0.13968 | -0.0121 | -3.5546
-13 | -0.4842 | 0.13281 | -0.0155 | -3.6458
-12.5 | -0.4735 | 0.1256 | -0.0191 | -3.7699
-12 | -0.4724 | 0.11436 | -0.0255 | -4.1308
-11.5 | -0.4702 | 0.10459 | -0.0304 | -4.4956
-11 | -0.487 | 0.08932 | -0.0394 | -5.4523
-9 | -0.6154 | 0.04295 | -0.0562 | -14.3283
-8.5 | -0.6332 | 0.03009 | -0.0511 | -21.0435
-8 | -0.5536 | 0.03839 | -0.0531 | -14.4204
-7.5 | -0.5755 | 0.01834 | -0.0458 | -31.3795
-7 | -0.5266 | 0.01672 | -0.0454 | -31.4952
-6.5 | -0.4758 | 0.01518 | -0.0449 | -31.3439
-6 | -0.4244 | 0.01367 | -0.0444 | -31.0461
-5.5 | -0.3722 | 0.01242 | -0.0439 | -29.9678
-5 | -0.318 | 0.01185 | -0.0438 | -26.8354
-4.5 | -0.2689 | 0.01026 | -0.043 | -26.2086
-4 | -0.2147 | 0.00969 | -0.0429 | -22.1569
-3.5 | -0.1593 | 0.00928 | -0.043 | -17.1659
-3 | -0.1046 | 0.0087 | -0.043 | -12.023
-2.5 | -0.0486 | 0.00834 | -0.0432 | -5.8273
-2 | 0.0036 | 0.00729 | -0.0432 | 0.49383
-1.5 | 0.0531 | 0.00586 | -0.043 | 9.0614
-1 | 0.1088 | 0.00564 | -0.0432 | 19.2908
-0.5 | 0.1646 | 0.00548 | -0.0432 | 30.0365
0 | 0.2209 | 0.00546 | -0.0432 | 40.4579
0.5 | 0.2786 | 0.00547 | -0.0437 | 50.9324
1 | 0.3363 | 0.00549 | -0.0442 | 61.2568
1.5 | 0.3935 | 0.00557 | -0.0446 | 70.6463
2 | 0.4506 | 0.00556 | -0.0449 | 81.0432
2.5 | 0.5069 | 0.00561 | -0.0451 | 90.3565
3 | 0.5625 | 0.00562 | -0.045 | 100.089
3.5 | 0.6164 | 0.00565 | -0.0446 | 109.0973
4 | 0.6697 | 0.00578 | -0.0441 | 115.8651
4.5 | 0.7158 | 0.00629 | -0.0423 | 113.7997
5 | 0.7466 | 0.00872 | -0.0392 | 85.6193
5.5 | 0.8033 | 0.01071 | -0.0415 | 75.0047
6 | 0.8466 | 0.01146 | -0.0398 | 73.8743
6.5 | 0.8903 | 0.01223 | -0.0382 | 72.7964
7 | 0.9324 | 0.01308 | -0.0363 | 71.2844
7.5 | 0.9683 | 0.01422 | -0.0334 | 68.0942
8 | 1.0037 | 0.0151 | -0.0305 | 66.4702
8.5 | 1.0322 | 0.01617 | -0.0266 | 63.8343
9 | 1.0444 | 0.01845 | -0.021 | 56.607
9.5 | 1.079 | 0.01952 | -0.0187 | 55.2766
10 | 1.1076 | 0.02111 | -0.016 | 52.468
10.5 | 1.1369 | 0.02269 | -0.0136 | 50.1058
11 | 1.1524 | 0.02569 | -0.01 | 44.8579
11.5 | 1.1833 | 0.02727 | -0.0083 | 43.392
12 | 1.2083 | 0.02951 | -0.0062 | 40.9454
12.5 | 1.2316 | 0.03187 | -0.0044 | 38.6445
13 | 1.252 | 0.03454 | -0.0028 | 36.2478
13.5 | 1.2498 | 0.03997 | 0 | 31.2685
14 | 1.2606 | 0.04388 | 0.0013 | 28.7284
14.5 | 1.2638 | 0.04883 | 0.0022 | 25.8816
15 | 1.2569 | 0.0554 | 0.0024 | 22.6877
15.5 | 1.2549 | 0.06171 | 0.0015 | 20.3354
16 | 1.2275 | 0.07237 | -0.0011 | 16.9614
16.5 | 1.2289 | 0.07945 | -0.0042 | 15.4676
17 | 1.1649 | 0.09929 | -0.0137 | 11.7323
17.5 | 1.1304 | 0.11618 | -0.0237 | 9.7297
18 | 0.8703 | 0.21528 | -0.0727 | 4.0426
18.5 | 0.8836 | 0.22309 | -0.0773 | 3.9607
19 | 0.8984 | 0.22965 | -0.0815 | 3.912
19.5 | 0.9112 | 0.23646 | -0.0855 | 3.8535

## 45. Re 1M Mach 0.25 (1)
BIGFOIL.COM POLAR EXPORT
NACA65-312 a=0.5
NACA65-312 a=0.5 |  |  |  | Cl Max: | 1.099 | at alpha= | 9 | deg
JavaFoil+Calcfoil stall+Eppler ext transition |  |  |  | L/D Max: | 122.772 | at alpha= | 4 | deg
Re: | 1000000 |  |  | Cd Min: | 0.00561 | at alpha= | 1 | deg
Mach: | 0.25 |  |  | Cl=0 at alpha= | -1.9426 | deg
|  |  |  | @ Cl=0.1, Cd= | 0.0064545
|  |  |  | @ Cl=0.4, Cd= | 0.0056161
|  |  |  | @ Cl=0.6, Cd= | 0.13046
alpha (deg) | Cl | Cd | Cm | Cl/Cd
-15 | -0.175 | 0.1484 | -0.009 | -1.177
-14.5 | -0.253 | 0.13849 | -0.009 | -1.83
-14 | -0.317 | 0.12719 | -0.009 | -2.495
-13.5 | -0.375 | 0.12154 | -0.01 | -3.083
-13 | -0.427 | 0.11068 | -0.01 | -3.854
-12.5 | -0.466 | 0.10474 | -0.01 | -4.446
-12 | -0.498 | 0.09714 | -0.01 | -5.126
-11.5 | -0.524 | 0.09074 | -0.01 | -5.773
-11 | -0.543 | 0.08372 | -0.01 | -6.488
-10.5 | -0.556 | 0.07523 | -0.01 | -7.389
-10 | -0.561 | 0.07038 | -0.011 | -7.975
-9.5 | -0.56 | 0.06483 | -0.011 | -8.633
-9 | -0.551 | 0.06061 | -0.012 | -9.093
-8.5 | -0.536 | 0.05628 | -0.012 | -9.526
-8 | -0.512 | 0.05233 | -0.013 | -9.793
-7.5 | -0.484 | 0.04893 | -0.014 | -9.887
-7 | -0.451 | 0.04552 | -0.014 | -9.909
-6.5 | -0.416 | 0.04253 | -0.016 | -9.778
-6 | -0.468 | 0.01032 | -0.033 | -45.32
-5.5 | -0.416 | 0.01013 | -0.034 | -41.066
-5 | -0.362 | 0.00981 | -0.035 | -36.891
-4.5 | -0.306 | 0.00951 | -0.035 | -32.177
-4 | -0.248 | 0.00925 | -0.036 | -26.838
-3.5 | -0.189 | 0.00898 | -0.037 | -21.071
-3 | -0.129 | 0.00879 | -0.037 | -14.7
-2.5 | -0.068 | 0.00862 | -0.038 | -7.943
-2 | -0.007 | 0.00841 | -0.039 | -0.87
-1.5 | 0.054 | 0.00825 | -0.04 | 6.556
-1 | 0.116 | 0.00583 | -0.04 | 19.826
-0.5 | 0.178 | 0.00587 | -0.041 | 30.264
0 | 0.239 | 0.00563 | -0.042 | 42.477
0.5 | 0.301 | 0.00562 | -0.042 | 53.514
1 | 0.362 | 0.00561 | -0.043 | 64.517
1.5 | 0.424 | 0.00562 | -0.044 | 75.35
2 | 0.485 | 0.00562 | -0.045 | 86.384
2.5 | 0.545 | 0.00567 | -0.045 | 96.081
3 | 0.605 | 0.00571 | -0.046 | 105.926
3.5 | 0.664 | 0.00578 | -0.047 | 114.861
4 | 0.723 | 0.00589 | -0.047 | 122.772
4.5 | 0.772 | 0.01147 | -0.048 | 67.271
5 | 0.826 | 0.01199 | -0.048 | 68.88
5.5 | 0.877 | 0.01253 | -0.049 | 69.988
6 | 0.926 | 0.01314 | -0.05 | 70.502
6.5 | 0.971 | 0.01375 | -0.05 | 70.644
7 | 1.01 | 0.01446 | -0.051 | 69.851
7.5 | 1.043 | 0.01522 | -0.051 | 68.531
8 | 1.07 | 0.01618 | -0.052 | 66.137
8.5 | 1.089 | 0.01713 | -0.052 | 63.562
9 | 1.099 | 0.01808 | -0.053 | 60.8
9.5 | 0.918 | 0.0602 | -0.027 | 15.241
10 | 0.912 | 0.065 | -0.025 | 14.026
10.5 | 0.899 | 0.07097 | -0.025 | 12.671
11 | 0.878 | 0.07815 | -0.023 | 11.234
11.5 | 0.84 | 0.08485 | -0.023 | 9.897
12 | 0.791 | 0.09187 | -0.023 | 8.607
12.5 | 0.733 | 0.0996 | -0.022 | 7.356
13 | 0.667 | 0.10686 | -0.022 | 6.244
13.5 | 0.595 | 0.11516 | -0.023 | 5.169
14 | 0.518 | 0.13046 | -0.024 | 3.97

## 46. Re 1M Mach 0.25 (2)
BIGFOIL.COM POLAR EXPORT
NACA65-312 a=0.5
NACA65-312 a=0.5 |  |  |  | Cl Max: | 1.1935 | at alpha= | 12.5 | deg
XFOIL ncrit=9 |  |  |  | L/D Max: | 117.09 | at alpha= | 4 | deg
Re: | 1000000 |  |  | Cd Min: | 0.24123 | at alpha= | -20 | deg
Mach: | 0.25 |  |  | Cl=0 at alpha= | -2.0599 | deg
|  |  |  | @ Cl=0.1, Cd= | 0.0057791
|  |  |  | @ Cl=0.4, Cd= | 0.0056267
|  |  |  | @ Cl=0.6, Cd= | 0.0057297
alpha (deg) | Cl | Cd | Cm | Cl/Cd
-20 | -0.6924 | 0.24123 | 0.0438 | -2.8703
-19.5 | -0.6738 | 0.23504 | 0.0398 | -2.8667
-19 | -0.6556 | 0.22858 | 0.0355 | -2.8681
-18.5 | -0.6374 | 0.22192 | 0.0312 | -2.8722
-18 | -0.6194 | 0.21481 | 0.0269 | -2.8835
-17.5 | -0.6035 | 0.20622 | 0.0216 | -2.9265
-17 | -0.5878 | 0.19834 | 0.017 | -2.9636
-16.5 | -0.572 | 0.19014 | 0.0131 | -3.0083
-16 | -0.5542 | 0.18365 | 0.0095 | -3.0177
-15.5 | -0.5369 | 0.17717 | 0.0057 | -3.0304
-15 | -0.5221 | 0.16904 | 0.0012 | -3.0886
-14.5 | -0.5122 | 0.15997 | -0.0041 | -3.2019
-14 | -0.5011 | 0.15119 | -0.0085 | -3.3144
-13.5 | -0.4885 | 0.14347 | -0.0114 | -3.4049
-13 | -0.4749 | 0.13654 | -0.0149 | -3.4781
-12.5 | -0.4632 | 0.12908 | -0.0187 | -3.5885
-12 | -0.4598 | 0.11839 | -0.0249 | -3.8838
-11 | -0.4509 | 0.0957 | -0.0401 | -4.7116
-10.5 | -0.4436 | 0.0899 | -0.0423 | -4.9344
-10 | -0.4434 | 0.08237 | -0.0459 | -5.383
-9.5 | -0.4555 | 0.07177 | -0.0524 | -6.3467
-9 | -0.5051 | 0.05714 | -0.063 | -8.8397
-8.5 | -0.5699 | 0.04299 | -0.0598 | -13.2566
-7 | -0.5366 | 0.01944 | -0.0496 | -27.6029
-6.5 | -0.4867 | 0.01743 | -0.0487 | -27.9231
-6 | -0.4351 | 0.01518 | -0.0477 | -28.6627
-5.5 | -0.3818 | 0.01339 | -0.0468 | -28.5138
-5 | -0.327 | 0.01223 | -0.0463 | -26.7375
-4.5 | -0.2757 | 0.01071 | -0.0452 | -25.7423
-4 | -0.2201 | 0.00997 | -0.0449 | -22.0762
-3.5 | -0.1636 | 0.00946 | -0.0448 | -17.2939
-3 | -0.107 | 0.00884 | -0.0447 | -12.1041
-2.5 | -0.0492 | 0.00853 | -0.0448 | -5.7679
-2 | 0.0067 | 0.00775 | -0.0449 | 0.86452
-1.5 | 0.0554 | 0.00602 | -0.0445 | 9.2027
-1 | 0.1128 | 0.00571 | -0.0446 | 19.7548
-0.5 | 0.1702 | 0.00555 | -0.0445 | 30.6667
0 | 0.2284 | 0.00555 | -0.0447 | 41.1532
0.5 | 0.288 | 0.00555 | -0.0451 | 51.8919
1 | 0.3472 | 0.0056 | -0.0456 | 62
1.5 | 0.4066 | 0.00563 | -0.046 | 72.2202
2 | 0.4656 | 0.00566 | -0.0464 | 82.2615
2.5 | 0.5242 | 0.00571 | -0.0466 | 91.8039
3 | 0.5818 | 0.00571 | -0.0465 | 101.8914
3.5 | 0.6373 | 0.00577 | -0.046 | 110.4506
4 | 0.692 | 0.00591 | -0.0453 | 117.0897
4.5 | 0.7335 | 0.00692 | -0.0424 | 105.9971
5 | 0.761 | 0.00953 | -0.0385 | 79.8531
5.5 | 0.8208 | 0.01118 | -0.0406 | 73.4168
6 | 0.8612 | 0.01207 | -0.0378 | 71.3505
6.5 | 0.9059 | 0.01279 | -0.0358 | 70.8288
7 | 0.9389 | 0.01405 | -0.032 | 66.8256
7.5 | 0.9679 | 0.01513 | -0.0274 | 63.9722
8 | 0.9974 | 0.01638 | -0.0234 | 60.8913
8.5 | 1.0244 | 0.01798 | -0.0195 | 56.9744
9 | 1.0426 | 0.0204 | -0.015 | 51.1078
9.5 | 1.0729 | 0.0222 | -0.012 | 48.3288
10 | 1.1015 | 0.02424 | -0.0091 | 45.4414
10.5 | 1.1256 | 0.02675 | -0.0061 | 42.0785
11 | 1.149 | 0.02967 | -0.0032 | 38.726
11.5 | 1.1692 | 0.03294 | -0.0005 | 35.4948
12 | 1.1843 | 0.03657 | 0.0019 | 32.3845
12.5 | 1.1935 | 0.0407 | 0.0038 | 29.3243
13 | 1.1703 | 0.0489 | 0.0056 | 23.9325
13.5 | 1.1532 | 0.05697 | 0.0057 | 20.2422
14 | 1.1198 | 0.06811 | 0.0032 | 16.4411
14.5 | 1.0807 | 0.08178 | -0.0025 | 13.2147
15 | 1.0385 | 0.09859 | -0.012 | 10.5335
15.5 | 0.9956 | 0.11935 | -0.0251 | 8.3419
16 | 0.8765 | 0.16722 | -0.0499 | 5.2416
16.5 | 0.8692 | 0.18164 | -0.0576 | 4.7853
17 | 0.8592 | 0.19965 | -0.0652 | 4.3035
17.5 | 0.8703 | 0.20984 | -0.0706 | 4.1474

## 47. Re 1M Mach 0.50 (1)
BIGFOIL.COM POLAR EXPORT
NACA65-312 a=0.5
NACA65-312 a=0.5 |  |  |  | Cl Max: | 1.169 | at alpha= | 20 | deg
JavaFoil+Calcfoil stall+Eppler ext transition |  |  |  | L/D Max: | 115.586 | at alpha= | 3 | deg
Re: | 1000000 |  |  | Cd Min: | 0.00567 | at alpha= | 2 | deg
Mach: | 0.5 |  |  | Cl=0 at alpha= | -1.9412 | deg
|  |  |  | @ Cl=0.1, Cd= | 0.007039
|  |  |  | @ Cl=0.4, Cd= | 0.0058678
|  |  |  | @ Cl=0.6, Cd= | 0.0057051
alpha (deg) | Cl | Cd | Cm | Cl/Cd
-20 | -0.979 | 0.1962 | -0.01 | -4.99
-19.5 | -0.953 | 0.18782 | -0.01 | -5.072
-19 | -0.924 | 0.18168 | -0.01 | -5.088
-18.5 | -0.898 | 0.17588 | -0.011 | -5.104
-18 | -0.871 | 0.17132 | -0.011 | -5.087
-17.5 | -0.845 | 0.16767 | -0.011 | -5.04
-17 | -0.819 | 0.16321 | -0.012 | -5.015
-16.5 | -0.791 | 0.15796 | -0.012 | -5.004
-16 | -0.763 | 0.15048 | -0.012 | -5.072
-15.5 | -0.737 | 0.14561 | -0.012 | -5.059
-15 | -0.71 | 0.13857 | -0.012 | -5.124
-14.5 | -0.683 | 0.13366 | -0.013 | -5.113
-14 | -0.657 | 0.13407 | -0.013 | -4.899
-13.5 | -0.628 | 0.12355 | -0.012 | -5.085
-13 | -0.601 | 0.12512 | -0.013 | -4.806
-12.5 | -0.574 | 0.11999 | -0.013 | -4.788
-12 | -0.548 | 0.11197 | -0.013 | -4.891
-11.5 | -0.521 | 0.10874 | -0.014 | -4.788
-11 | -0.494 | 0.10614 | -0.014 | -4.652
-10.5 | -0.466 | 0.09694 | -0.013 | -4.805
-10 | -0.439 | 0.09753 | -0.014 | -4.499
-9.5 | -0.412 | 0.08937 | -0.014 | -4.607
-9 | -0.385 | 0.08706 | -0.014 | -4.418
-8.5 | -0.357 | 0.08474 | -0.015 | -4.218
-8 | -0.33 | 0.08425 | -0.015 | -3.921
-7.5 | -0.303 | 0.06238 | -0.014 | -4.855
-7 | -0.276 | 0.05384 | -0.015 | -5.119
-6.5 | -0.249 | 0.04686 | -0.016 | -5.307
-6 | -0.357 | 0.04472 | -0.014 | -7.991
-5.5 | -0.343 | 0.0408 | -0.017 | -8.416
-5 | -0.31 | 0.03753 | -0.018 | -8.258
-4.5 | -0.268 | 0.03525 | -0.019 | -7.598
-4 | -0.273 | 0.00954 | -0.04 | -28.586
-3.5 | -0.209 | 0.00958 | -0.041 | -21.84
-3 | -0.144 | 0.00923 | -0.042 | -15.549
-2.5 | -0.076 | 0.00904 | -0.043 | -8.439
-2 | -0.008 | 0.00877 | -0.043 | -0.931
-1.5 | 0.06 | 0.00861 | -0.044 | 7.019
-1 | 0.129 | 0.0059 | -0.045 | 21.912
-0.5 | 0.198 | 0.00585 | -0.046 | 33.92
0 | 0.267 | 0.00583 | -0.047 | 45.844
0.5 | 0.336 | 0.00584 | -0.047 | 57.516
1 | 0.405 | 0.00587 | -0.048 | 68.969
1.5 | 0.473 | 0.00585 | -0.049 | 80.914
2 | 0.542 | 0.00567 | -0.05 | 95.586
2.5 | 0.608 | 0.00571 | -0.051 | 106.444
3 | 0.674 | 0.00583 | -0.051 | 115.586
3.5 | 0.739 | 0.00651 | -0.052 | 113.47
4 | 0.79 | 0.01255 | -0.052 | 62.985
4.5 | 0.848 | 0.01323 | -0.053 | 64.133
5 | 0.902 | 0.01402 | -0.053 | 64.355
5.5 | 0.951 | 0.01477 | -0.054 | 64.345
6 | 0.99 | 0.01578 | -0.055 | 62.778
6.5 | 1.011 | 0.01691 | -0.055 | 59.806
7 | 0.822 | 0.0473 | -0.024 | 17.386
7.5 | 0.691 | 0.05495 | -0.022 | 12.569
8 | 0.537 | 0.05522 | -0.024 | 9.716
8.5 | 0.563 | 0.0628 | -0.024 | 8.962
9 | 0.589 | 0.07276 | -0.024 | 8.099
9.5 | 0.616 | 0.09427 | -0.026 | 6.538
10 | 0.643 | 0.09703 | -0.027 | 6.624
10.5 | 0.669 | 0.09993 | -0.027 | 6.695
11 | 0.695 | 0.1017 | -0.027 | 6.835
11.5 | 0.723 | 0.10766 | -0.03 | 6.713
12 | 0.749 | 0.11759 | -0.03 | 6.367
12.5 | 0.775 | 0.12104 | -0.031 | 6.401
13 | 0.801 | 0.1246 | -0.031 | 6.426
13.5 | 0.828 | 0.12988 | -0.033 | 6.374
14 | 0.854 | 0.13247 | -0.034 | 6.45
14.5 | 0.88 | 0.1397 | -0.035 | 6.3
15 | 0.906 | 0.14617 | -0.035 | 6.199
15.5 | 0.934 | 0.15196 | -0.038 | 6.149
16 | 0.96 | 0.15611 | -0.038 | 6.147
16.5 | 0.985 | 0.15752 | -0.039 | 6.254
17 | 1.011 | 0.16547 | -0.039 | 6.111
17.5 | 1.04 | 0.17834 | -0.042 | 5.831
18 | 1.064 | 0.17394 | -0.042 | 6.119
18.5 | 1.09 | 0.17903 | -0.042 | 6.086
19 | 1.115 | 0.18572 | -0.043 | 6.005
19.5 | 1.142 | 0.19793 | -0.045 | 5.771
20 | 1.169 | 0.19549 | -0.046 | 5.978

## 48. Re 1M Mach 0.50 (2)
BIGFOIL.COM POLAR EXPORT
NACA65-312 a=0.5
NACA65-312 a=0.5 |  |  |  | Cl Max: | 1.03 | at alpha= | 20 | deg
XFOIL ncrit=9 |  |  |  | L/D Max: | 116.912 | at alpha= | 3.5 | deg
Re: | 1000000 |  |  | Cd Min: | 0.28185 | at alpha= | 20 | deg
Mach: | 0.5 |  |  | Cl=0 at alpha= | -2.1081 | deg
|  |  |  | @ Cl=0.1, Cd= | 0.0068249
|  |  |  | @ Cl=0.4, Cd= | 0.0060135
|  |  |  | @ Cl=0.6, Cd= | 0.0062198
alpha (deg) | Cl | Cd | Cm | Cl/Cd
-20 | -0.7498 | 0.26463 | 0.0549 | -2.8334
-19.5 | -0.727 | 0.25695 | 0.0496 | -2.8293
-19 | -0.7043 | 0.24882 | 0.0444 | -2.8306
-18.5 | -0.6817 | 0.24051 | 0.0392 | -2.8344
-18 | -0.6589 | 0.23147 | 0.0336 | -2.8466
-17.5 | -0.6377 | 0.22277 | 0.0279 | -2.8626
-17 | -0.6165 | 0.21415 | 0.0226 | -2.8788
-16.5 | -0.594 | 0.20615 | 0.0186 | -2.8814
-16 | -0.572 | 0.1985 | 0.0139 | -2.8816
-15.5 | -0.5503 | 0.19051 | 0.0091 | -2.8886
-15 | -0.5317 | 0.18125 | 0.0031 | -2.9335
-14.5 | -0.5138 | 0.17244 | -0.0022 | -2.9796
-14 | -0.4952 | 0.16351 | -0.0064 | -3.0286
-13.5 | -0.4739 | 0.15645 | -0.01 | -3.0291
-12.5 | -0.4357 | 0.13822 | -0.0235 | -3.1522
-12 | -0.4257 | 0.12992 | -0.0269 | -3.2766
-11.5 | -0.4152 | 0.12139 | -0.0301 | -3.4204
-11 | -0.3989 | 0.11463 | -0.033 | -3.4799
-10.5 | -0.3861 | 0.10715 | -0.0368 | -3.6034
-10 | -0.379 | 0.09772 | -0.0432 | -3.8784
-9.5 | -0.3721 | 0.08889 | -0.048 | -4.1861
-9 | -0.3685 | 0.07973 | -0.053 | -4.6218
-8.5 | -0.3796 | 0.0691 | -0.0593 | -5.4935
-8 | -0.3803 | 0.06032 | -0.0654 | -6.3047
-7.5 | -0.4047 | 0.05018 | -0.0731 | -8.065
-7 | -0.435 | 0.04306 | -0.0718 | -10.1022
-6.5 | -0.4434 | 0.03555 | -0.0694 | -12.4726
-6 | -0.4306 | 0.0285 | -0.0662 | -15.1088
-5.5 | -0.4028 | 0.0219 | -0.0625 | -18.3927
-5 | -0.3564 | 0.01697 | -0.0594 | -21.0018
-4.5 | -0.297 | 0.01424 | -0.0574 | -20.8567
-4 | -0.2391 | 0.01178 | -0.0554 | -20.2971
-3.5 | -0.1777 | 0.01061 | -0.054 | -16.7484
-3 | -0.1146 | 0.0098 | -0.053 | -11.6939
-2.5 | -0.0515 | 0.00907 | -0.0522 | -5.6781
-2 | 0.0142 | 0.00862 | -0.0521 | 1.6473
-1.5 | 0.0733 | 0.00744 | -0.0516 | 9.8522
-1 | 0.1306 | 0.00612 | -0.051 | 21.3399
-0.5 | 0.1956 | 0.00593 | -0.0509 | 32.9848
0 | 0.2614 | 0.00594 | -0.0508 | 44.0067
0.5 | 0.3295 | 0.00596 | -0.0514 | 55.2852
1 | 0.3974 | 0.00601 | -0.052 | 66.1231
1.5 | 0.4652 | 0.0061 | -0.0525 | 76.2623
2 | 0.5329 | 0.00615 | -0.0528 | 86.6504
2.5 | 0.6002 | 0.00622 | -0.0529 | 96.4952
3 | 0.6663 | 0.00618 | -0.0524 | 107.8155
3.5 | 0.7307 | 0.00625 | -0.0515 | 116.912
4 | 0.7834 | 0.00693 | -0.0485 | 113.0447
5 | 0.8193 | 0.01205 | -0.0345 | 67.9917
5.5 | 0.8491 | 0.01326 | -0.0286 | 64.0347
6 | 0.8773 | 0.01501 | -0.0232 | 58.4477
6.5 | 0.9087 | 0.0169 | -0.0186 | 53.7692
7 | 0.9283 | 0.01962 | -0.0132 | 47.314
7.5 | 0.9509 | 0.02245 | -0.0081 | 42.3563
8 | 0.9788 | 0.02523 | -0.0034 | 38.7951
8.5 | 1.006 | 0.02855 | 0.0013 | 35.2364
9 | 1.0227 | 0.03342 | 0.0061 | 30.6014
9.5 | 1.0193 | 0.04032 | 0.0099 | 25.2803
10 | 0.9991 | 0.04867 | 0.0115 | 20.528
10.5 | 0.9711 | 0.05842 | 0.0104 | 16.6227
11 | 0.9399 | 0.06995 | 0.0061 | 13.4367
11.5 | 0.9068 | 0.08382 | -0.0017 | 10.8184
12 | 0.8754 | 0.10045 | -0.0127 | 8.7148
12.5 | 0.8514 | 0.1188 | -0.0237 | 7.1667
13 | 0.84 | 0.13365 | -0.0323 | 6.2851
13.5 | 0.8399 | 0.14562 | -0.0393 | 5.7678
14 | 0.8373 | 0.15961 | -0.0471 | 5.2459
14.5 | 0.8416 | 0.17271 | -0.0542 | 4.8729
15 | 0.8508 | 0.18451 | -0.0606 | 4.6111
15.5 | 0.8628 | 0.19597 | -0.0669 | 4.4027
16 | 0.8777 | 0.20633 | -0.0726 | 4.2539
16.5 | 0.8945 | 0.21643 | -0.078 | 4.133
17 | 0.9134 | 0.22533 | -0.0831 | 4.0536
17.5 | 0.9314 | 0.23494 | -0.0881 | 3.9644
18 | 0.9499 | 0.24501 | -0.0939 | 3.877
18.5 | 0.9681 | 0.25646 | -0.1011 | 3.7749
19 | 0.9882 | 0.26544 | -0.1065 | 3.7229
19.5 | 1.0089 | 0.27365 | -0.1117 | 3.6868
20 | 1.03 | 0.28185 | -0.116 | 3.6544

## 49. Re 2M Mach 0.00 (1)
BIGFOIL.COM POLAR EXPORT
NACA65-312 a=0.5
NACA65-312 a=0.5 |  |  |  | Cl Max: | 1.157 | at alpha= | 10.5 | deg
JavaFoil+Calcfoil stall+Eppler ext transition |  |  |  | L/D Max: | 138.662 | at alpha= | 4 | deg
Re: | 2000000 |  |  | Cd Min: | 0.00487 | at alpha= | 2 | deg
Mach: | 0 |  |  | Cl=0 at alpha= | -1.9407 | deg
|  |  |  | @ Cl=0.1, Cd= | 0.005548
|  |  |  | @ Cl=0.4, Cd= | 0.0051045
|  |  |  | @ Cl=0.6, Cd= | 0.0049217
alpha (deg) | Cl | Cd | Cm | Cl/Cd
-17 | -0.488 | 0.14653 | -0.008 | -3.333
-16.5 | -0.51 | 0.13663 | -0.009 | -3.73
-16 | -0.531 | 0.1329 | -0.009 | -3.994
-15.5 | -0.551 | 0.12533 | -0.009 | -4.4
-15 | -0.571 | 0.11655 | -0.009 | -4.902
-14.5 | -0.59 | 0.11358 | -0.009 | -5.194
-14 | -0.607 | 0.10529 | -0.01 | -5.764
-13.5 | -0.622 | 0.09947 | -0.01 | -6.252
-13 | -0.634 | 0.09218 | -0.01 | -6.876
-12.5 | -0.639 | 0.08556 | -0.01 | -7.469
-12 | -0.641 | 0.08045 | -0.011 | -7.962
-11.5 | -0.639 | 0.0757 | -0.011 | -8.438
-11 | -0.633 | 0.07159 | -0.012 | -8.849
-10.5 | -0.624 | 0.06666 | -0.012 | -9.359
-10 | -0.611 | 0.06241 | -0.012 | -9.788
-9.5 | -0.594 | 0.0586 | -0.013 | -10.139
-9 | -0.573 | 0.05476 | -0.014 | -10.465
-8.5 | -0.548 | 0.05147 | -0.014 | -10.656
-8 | -0.521 | 0.04697 | -0.016 | -11.084
-7.5 | -0.601 | 0.00995 | -0.03 | -60.354
-7 | -0.556 | 0.00963 | -0.031 | -57.694
-6.5 | -0.508 | 0.00936 | -0.031 | -54.318
-6 | -0.459 | 0.00906 | -0.032 | -50.622
-5.5 | -0.407 | 0.00876 | -0.033 | -46.437
-5 | -0.353 | 0.00853 | -0.033 | -41.362
-4.5 | -0.298 | 0.00825 | -0.034 | -36.064
-4 | -0.241 | 0.00803 | -0.035 | -30.029
-3.5 | -0.183 | 0.00785 | -0.035 | -23.371
-3 | -0.125 | 0.00765 | -0.036 | -16.375
-2.5 | -0.066 | 0.00747 | -0.037 | -8.885
-2 | -0.007 | 0.00737 | -0.038 | -0.961
-1.5 | 0.052 | 0.00726 | -0.038 | 7.219
-1 | 0.112 | 0.00512 | -0.039 | 21.901
-0.5 | 0.172 | 0.00509 | -0.04 | 33.786
0 | 0.232 | 0.00508 | -0.04 | 45.613
0.5 | 0.291 | 0.0051 | -0.041 | 57.183
1 | 0.351 | 0.00508 | -0.042 | 69.128
1.5 | 0.411 | 0.00511 | -0.042 | 80.384
2 | 0.47 | 0.00487 | -0.043 | 96.463
2.5 | 0.528 | 0.0049 | -0.044 | 107.75
3 | 0.586 | 0.0049 | -0.045 | 119.545
3.5 | 0.644 | 0.00499 | -0.045 | 129.048
4 | 0.701 | 0.00505 | -0.046 | 138.662
4.5 | 0.753 | 0.00986 | -0.046 | 76.369
5 | 0.807 | 0.01023 | -0.047 | 78.864
5.5 | 0.858 | 0.01064 | -0.048 | 80.645
6 | 0.908 | 0.01107 | -0.048 | 81.993
6.5 | 0.954 | 0.01155 | -0.049 | 82.601
7 | 0.996 | 0.01212 | -0.05 | 82.171
7.5 | 1.034 | 0.0127 | -0.05 | 81.416
8 | 1.068 | 0.01333 | -0.051 | 80.127
8.5 | 1.097 | 0.01404 | -0.051 | 78.108
9 | 1.12 | 0.0148 | -0.052 | 75.721
9.5 | 1.139 | 0.01558 | -0.052 | 73.114
10 | 1.151 | 0.01656 | -0.053 | 69.531
10.5 | 1.157 | 0.01771 | -0.053 | 65.339
11 | 1.157 | 0.01904 | -0.054 | 60.743
11.5 | 1.141 | 0.02066 | -0.054 | 55.253
12 | 1.096 | 0.02662 | -0.053 | 41.19
12.5 | 0.931 | 0.08061 | -0.031 | 11.553
13 | 0.906 | 0.08797 | -0.029 | 10.3
13.5 | 0.879 | 0.0956 | -0.027 | 9.194
14 | 0.851 | 0.09976 | -0.028 | 8.534
14.5 | 0.821 | 0.10599 | -0.028 | 7.747
15 | 0.789 | 0.11403 | -0.027 | 6.917
15.5 | 0.756 | 0.12164 | -0.027 | 6.213

## 50. Re 2M Mach 0.00 (2)
BIGFOIL.COM POLAR EXPORT
NACA65-312 a=0.5
NACA65-312 a=0.5 |  |  |  | Cl Max: | 1.4898 | at alpha= | 17.5 | deg
XFOIL ncrit=9 |  |  |  | L/D Max: | 129.896 | at alpha= | 3.5 | deg
Re: | 2000000 |  |  | Cd Min: | 0.11056 | at alpha= | 20 | deg
Mach: | 0 |  |  | Cl=0 at alpha= | -2.0443 | deg
|  |  |  | @ Cl=0.1, Cd= | 0.0050696
|  |  |  | @ Cl=0.4, Cd= | 0.0043922
|  |  |  | @ Cl=0.6, Cd= | 0.0047111
alpha (deg) | Cl | Cd | Cm | Cl/Cd
-15 | -1.0005 | 0.04842 | -0.0604 | -20.6629
-14.5 | -1.0387 | 0.03874 | -0.0643 | -26.8121
-14 | -1.0458 | 0.03414 | -0.0635 | -30.6327
-13.5 | -1.0371 | 0.03151 | -0.0613 | -32.9134
-13 | -1.0268 | 0.02941 | -0.0576 | -34.9133
-12.5 | -1.0077 | 0.02804 | -0.0535 | -35.9379
-12 | -1.02 | 0.02163 | -0.0473 | -47.1567
-11.5 | -0.9787 | 0.02055 | -0.0461 | -47.6253
-11 | -0.9331 | 0.01983 | -0.0453 | -47.055
-10.5 | -0.8853 | 0.01926 | -0.0447 | -45.9657
-10 | -0.8404 | 0.01798 | -0.0439 | -46.7408
-9.5 | -0.7934 | 0.01681 | -0.0432 | -47.1981
-9 | -0.7446 | 0.01581 | -0.0427 | -47.0968
-8.5 | -0.694 | 0.015 | -0.0423 | -46.2667
-8 | -0.6508 | 0.0125 | -0.041 | -52.064
-7.5 | -0.5975 | 0.012 | -0.0411 | -49.7917
-7 | -0.5449 | 0.01131 | -0.0409 | -48.1786
-6.5 | -0.4921 | 0.01057 | -0.0408 | -46.5563
-6 | -0.4388 | 0.00993 | -0.0407 | -44.1893
-5.5 | -0.3842 | 0.00949 | -0.0408 | -40.4847
-5 | -0.3317 | 0.00861 | -0.0406 | -38.525
-4 | -0.2202 | 0.00795 | -0.0412 | -27.6981
-3 | -0.108 | 0.00733 | -0.0418 | -14.734
-2.5 | -0.0514 | 0.00711 | -0.0422 | -7.2293
-2 | 0.005 | 0.00679 | -0.0426 | 0.73638
-1.5 | 0.0581 | 0.00583 | -0.0429 | 9.9657
-1 | 0.111 | 0.00487 | -0.0431 | 22.7926
-0.5 | 0.1675 | 0.0046 | -0.0436 | 36.413
0 | 0.2238 | 0.00443 | -0.0439 | 50.5192
0.5 | 0.2813 | 0.00436 | -0.0444 | 64.5183
1 | 0.3392 | 0.00436 | -0.045 | 77.7982
1.5 | 0.3969 | 0.00439 | -0.0456 | 90.41
2 | 0.4544 | 0.00443 | -0.0462 | 102.5734
2.5 | 0.5118 | 0.00446 | -0.0467 | 114.7534
3 | 0.568 | 0.00459 | -0.047 | 123.7473
3.5 | 0.6235 | 0.0048 | -0.0473 | 129.8958
4 | 0.6705 | 0.00588 | -0.0464 | 114.0306
4.5 | 0.7105 | 0.00751 | -0.0445 | 94.6072
5 | 0.7522 | 0.00865 | -0.0426 | 86.9595
5.5 | 0.797 | 0.00928 | -0.0409 | 85.8836
6 | 0.8433 | 0.00969 | -0.0393 | 87.0279
6.5 | 0.9067 | 0.01029 | -0.0419 | 88.1147
7 | 0.9551 | 0.01082 | -0.0411 | 88.2717
7.5 | 0.9996 | 0.01159 | -0.0397 | 86.2468
8 | 1.0458 | 0.01214 | -0.0387 | 86.145
8.5 | 1.0894 | 0.01279 | -0.0372 | 85.1759
9 | 1.1224 | 0.01391 | -0.034 | 80.6902
9.5 | 1.158 | 0.01452 | -0.0311 | 79.7521
10 | 1.1897 | 0.01537 | -0.0279 | 77.404
10.5 | 1.2213 | 0.01636 | -0.025 | 74.6516
11 | 1.2509 | 0.01756 | -0.0222 | 71.2358
11.5 | 1.2721 | 0.01939 | -0.0186 | 65.606
12 | 1.3032 | 0.02066 | -0.0165 | 63.0784
12.5 | 1.3312 | 0.0222 | -0.0142 | 59.964
13 | 1.3584 | 0.02386 | -0.0122 | 56.9321
13.5 | 1.3834 | 0.02576 | -0.0101 | 53.7034
14 | 1.3896 | 0.02929 | -0.0069 | 47.4428
14.5 | 1.4144 | 0.03137 | -0.0055 | 45.0877
15 | 1.4351 | 0.03388 | -0.0041 | 42.3583
15.5 | 1.456 | 0.03647 | -0.003 | 39.9232
16 | 1.4646 | 0.04038 | -0.0016 | 36.2704
16.5 | 1.4834 | 0.04345 | -0.0011 | 34.1404
17 | 1.4862 | 0.04842 | -0.0006 | 30.6939
17.5 | 1.4898 | 0.05361 | -0.0007 | 27.7896
18 | 1.4802 | 0.06081 | -0.0016 | 24.3414
18.5 | 1.456 | 0.07069 | -0.004 | 20.597
19 | 1.4292 | 0.08197 | -0.0081 | 17.4356
19.5 | 1.3993 | 0.09487 | -0.0141 | 14.7497
20 | 1.3614 | 0.11056 | -0.0226 | 12.3137

## 51. Re 2M Mach 0.10 (1)
BIGFOIL.COM POLAR EXPORT
NACA65-312 a=0.5
NACA65-312 a=0.5 |  |  |  | Cl Max: | 1.149 | at alpha= | 10.5 | deg
JavaFoil+Calcfoil stall+Eppler ext transition |  |  |  | L/D Max: | 139.547 | at alpha= | 4 | deg
Re: | 2000000 |  |  | Cd Min: | 0.00486 | at alpha= | 2 | deg
Mach: | 0.1 |  |  | Cl=0 at alpha= | -1.9417 | deg
|  |  |  | @ Cl=0.1, Cd= | 0.005595
|  |  |  | @ Cl=0.4, Cd= | 0.0051448
|  |  |  | @ Cl=0.6, Cd= | 0.0049438
alpha (deg) | Cl | Cd | Cm | Cl/Cd
-16.5 | -0.465 | 0.14176 | -0.009 | -3.28
-16 | -0.489 | 0.13526 | -0.009 | -3.616
-15.5 | -0.513 | 0.12715 | -0.009 | -4.034
-15 | -0.536 | 0.11966 | -0.009 | -4.48
-14.5 | -0.558 | 0.11261 | -0.009 | -4.957
-14 | -0.579 | 0.10716 | -0.01 | -5.402
-13.5 | -0.597 | 0.10188 | -0.01 | -5.864
-13 | -0.613 | 0.09236 | -0.01 | -6.642
-12.5 | -0.622 | 0.08683 | -0.01 | -7.16
-12 | -0.626 | 0.0819 | -0.01 | -7.642
-11.5 | -0.627 | 0.07632 | -0.011 | -8.214
-11 | -0.624 | 0.07147 | -0.011 | -8.733
-10.5 | -0.617 | 0.06666 | -0.012 | -9.258
-10 | -0.606 | 0.06247 | -0.012 | -9.699
-9.5 | -0.591 | 0.05875 | -0.013 | -10.053
-9 | -0.571 | 0.05539 | -0.013 | -10.311
-8.5 | -0.547 | 0.05154 | -0.014 | -10.621
-8 | -0.519 | 0.04789 | -0.016 | -10.843
-7.5 | -0.601 | 0.00997 | -0.03 | -60.278
-7 | -0.557 | 0.0097 | -0.031 | -57.421
-6.5 | -0.51 | 0.00943 | -0.032 | -54.081
-6 | -0.46 | 0.00912 | -0.032 | -50.422
-5.5 | -0.408 | 0.00881 | -0.033 | -46.3
-5 | -0.354 | 0.00853 | -0.034 | -41.556
-4.5 | -0.299 | 0.0083 | -0.034 | -35.999
-4 | -0.242 | 0.00809 | -0.035 | -29.934
-3.5 | -0.184 | 0.00784 | -0.036 | -23.508
-3 | -0.126 | 0.00769 | -0.036 | -16.367
-2.5 | -0.067 | 0.00753 | -0.037 | -8.858
-2 | -0.007 | 0.00741 | -0.038 | -0.961
-1.5 | 0.053 | 0.00724 | -0.038 | 7.272
-1 | 0.113 | 0.00514 | -0.039 | 21.917
-0.5 | 0.173 | 0.0051 | -0.04 | 33.863
0 | 0.233 | 0.00507 | -0.041 | 45.959
0.5 | 0.293 | 0.00508 | -0.041 | 57.635
1 | 0.353 | 0.00509 | -0.042 | 69.357
1.5 | 0.413 | 0.00516 | -0.043 | 80.018
2 | 0.473 | 0.00486 | -0.043 | 97.217
2.5 | 0.53 | 0.00488 | -0.044 | 108.613
3 | 0.589 | 0.00494 | -0.045 | 119.318
3.5 | 0.647 | 0.00496 | -0.045 | 130.396
4 | 0.704 | 0.00505 | -0.046 | 139.547
4.5 | 0.757 | 0.0099 | -0.047 | 76.395
5 | 0.81 | 0.0103 | -0.047 | 78.667
5.5 | 0.862 | 0.01072 | -0.048 | 80.386
6 | 0.911 | 0.01114 | -0.049 | 81.841
6.5 | 0.957 | 0.01168 | -0.049 | 81.969
7 | 0.999 | 0.01221 | -0.05 | 81.793
7.5 | 1.037 | 0.01281 | -0.05 | 80.929
8 | 1.07 | 0.01346 | -0.051 | 79.443
8.5 | 1.097 | 0.0142 | -0.051 | 77.273
9 | 1.12 | 0.01496 | -0.052 | 74.818
9.5 | 1.136 | 0.01581 | -0.053 | 71.854
10 | 1.146 | 0.01685 | -0.053 | 68.017
10.5 | 1.149 | 0.01807 | -0.054 | 63.596
11 | 1.145 | 0.01945 | -0.054 | 58.858
11.5 | 1.114 | 0.02275 | -0.053 | 48.942
12 | 0.935 | 0.0758 | -0.032 | 12.33
12.5 | 0.909 | 0.08262 | -0.029 | 11.002
13 | 0.88 | 0.09079 | -0.027 | 9.698
13.5 | 0.85 | 0.09631 | -0.026 | 8.827
14 | 0.818 | 0.10162 | -0.027 | 8.051
14.5 | 0.783 | 0.10943 | -0.027 | 7.156
15 | 0.747 | 0.11727 | -0.027 | 6.366
15.5 | 0.709 | 0.12307 | -0.027 | 5.765

## 52. Re 2M Mach 0.10 (2)
BIGFOIL.COM POLAR EXPORT
NACA65-312 a=0.5
NACA65-312 a=0.5 |  |  |  | Cl Max: | 1.4658 | at alpha= | 16.5 | deg
XFOIL ncrit=9 |  |  |  | L/D Max: | 130.145 | at alpha= | 3.5 | deg
Re: | 2000000 |  |  | Cd Min: | 0.19383 | at alpha= | -17 | deg
Mach: | 0.1 |  |  | Cl=0 at alpha= | -2.0466 | deg
|  |  |  | @ Cl=0.1, Cd= | 0.0051078
|  |  |  | @ Cl=0.4, Cd= | 0.0044005
|  |  |  | @ Cl=0.6, Cd= | 0.0047124
alpha (deg) | Cl | Cd | Cm | Cl/Cd
-17 | -0.5826 | 0.19383 | 0.0162 | -3.0057
-16.5 | -0.5685 | 0.18565 | 0.012 | -3.0622
-15 | -0.5415 | 0.1574 | -0.0015 | -3.4403
-14.5 | -0.5244 | 0.15196 | -0.0049 | -3.4509
-14 | -0.5103 | 0.14532 | -0.0086 | -3.5116
-13.5 | -0.9174 | 0.04322 | -0.0641 | -21.2263
-13 | -0.9549 | 0.03452 | -0.0659 | -27.6622
-12.5 | -0.9693 | 0.03142 | -0.0597 | -30.8498
-12 | -1.0063 | 0.02432 | -0.051 | -41.3775
-11.5 | -0.9765 | 0.022 | -0.0486 | -44.3864
-11 | -0.9323 | 0.02114 | -0.0474 | -44.1012
-10.5 | -0.884 | 0.02069 | -0.0468 | -42.726
-10 | -0.8402 | 0.01926 | -0.0457 | -43.6241
-9.5 | -0.7955 | 0.01765 | -0.0446 | -45.0708
-9 | -0.7474 | 0.01645 | -0.0439 | -45.4347
-8 | -0.6541 | 0.01282 | -0.0419 | -51.0218
-7.5 | -0.6008 | 0.01222 | -0.0418 | -49.1653
-7 | -0.5478 | 0.01152 | -0.0416 | -47.5521
-6.5 | -0.4947 | 0.01074 | -0.0414 | -46.0615
-6 | -0.4412 | 0.01004 | -0.0413 | -43.9442
-5.5 | -0.3864 | 0.00955 | -0.0413 | -40.4607
-5 | -0.3335 | 0.00866 | -0.041 | -38.5104
-4.5 | -0.2778 | 0.00833 | -0.0412 | -33.3493
-4 | -0.2214 | 0.00798 | -0.0415 | -27.7444
-3.5 | -0.1653 | 0.00765 | -0.0417 | -21.6078
-3 | -0.1085 | 0.00734 | -0.0421 | -14.782
-2 | 0.0053 | 0.00682 | -0.0429 | 0.77713
-1.5 | 0.0587 | 0.00587 | -0.0431 | 10
-1 | 0.1118 | 0.00489 | -0.0434 | 22.863
-0.5 | 0.1686 | 0.00461 | -0.0438 | 36.5727
0 | 0.2252 | 0.00445 | -0.0442 | 50.6067
0.5 | 0.283 | 0.00437 | -0.0447 | 64.7597
1 | 0.3412 | 0.00437 | -0.0453 | 78.0778
1.5 | 0.3993 | 0.0044 | -0.0459 | 90.75
2 | 0.4571 | 0.00444 | -0.0464 | 102.9505
2.5 | 0.5149 | 0.00447 | -0.047 | 115.1902
3 | 0.5715 | 0.0046 | -0.0473 | 124.2391
3.5 | 0.6273 | 0.00482 | -0.0475 | 130.1452
4 | 0.674 | 0.00596 | -0.0465 | 113.0872
4.5 | 0.7138 | 0.0076 | -0.0445 | 93.9211
5 | 0.7556 | 0.00874 | -0.0425 | 86.4531
5.5 | 0.8009 | 0.00935 | -0.0408 | 85.6578
6 | 0.8473 | 0.00976 | -0.0392 | 86.8135
6.5 | 0.9113 | 0.01035 | -0.0417 | 88.0483
7 | 0.9593 | 0.01091 | -0.0408 | 87.9285
7.5 | 1.0038 | 0.01169 | -0.0393 | 85.8683
8 | 1.0497 | 0.01227 | -0.038 | 85.5501
8.5 | 1.0926 | 0.01295 | -0.0363 | 84.3707
9 | 1.122 | 0.01411 | -0.0323 | 79.5181
9.5 | 1.1574 | 0.01475 | -0.0294 | 78.4678
10 | 1.1892 | 0.01569 | -0.0262 | 75.7935
10.5 | 1.221 | 0.01675 | -0.0233 | 72.8955
11 | 1.2466 | 0.01829 | -0.02 | 68.1575
11.5 | 1.2722 | 0.01992 | -0.0169 | 63.8655
12 | 1.3021 | 0.02136 | -0.0146 | 60.9597
12.5 | 1.33 | 0.023 | -0.0124 | 57.8261
13 | 1.3568 | 0.02478 | -0.0102 | 54.7538
13.5 | 1.3762 | 0.02723 | -0.0078 | 50.5398
14 | 1.3871 | 0.03051 | -0.005 | 45.4638
14.5 | 1.4089 | 0.03299 | -0.0034 | 42.7069
15 | 1.4272 | 0.03585 | -0.002 | 39.8103
15.5 | 1.4471 | 0.03871 | -0.0009 | 37.3831
16 | 1.4524 | 0.04318 | 0.0003 | 33.6359
16.5 | 1.4658 | 0.04706 | 0.0007 | 31.1475
17 | 1.463 | 0.05301 | 0.0008 | 27.5986
17.5 | 1.4518 | 0.06046 | -0.0001 | 24.0126
18 | 1.4283 | 0.07032 | -0.0025 | 20.3114
18.5 | 1.3875 | 0.08397 | -0.0077 | 16.5238
19 | 1.3723 | 0.09463 | -0.0128 | 14.5017
19.5 | 1.3253 | 0.11235 | -0.0226 | 11.7962
20 | 1.254 | 0.13727 | -0.0378 | 9.1353

## 53. Re 2M Mach 0.25 (1)
BIGFOIL.COM POLAR EXPORT
NACA65-312 a=0.5
NACA65-312 a=0.5 |  |  |  | Cl Max: | 1.107 | at alpha= | 9.5 | deg
JavaFoil+Calcfoil stall+Eppler ext transition |  |  |  | L/D Max: | 140.659 | at alpha= | 4 | deg
Re: | 2000000 |  |  | Cd Min: | 0.00492 | at alpha= | 1.5 | deg
Mach: | 0.25 |  |  | Cl=0 at alpha= | -1.9426 | deg
|  |  |  | @ Cl=0.1, Cd= | 0.0057174
|  |  |  | @ Cl=0.4, Cd= | 0.0050066
|  |  |  | @ Cl=0.6, Cd= | 0.12284
alpha (deg) | Cl | Cd | Cm | Cl/Cd
-15 | -0.175 | 0.13296 | -0.01 | -1.315
-14.5 | -0.254 | 0.12598 | -0.01 | -2.013
-14 | -0.318 | 0.11981 | -0.01 | -2.651
-13.5 | -0.375 | 0.10959 | -0.01 | -3.422
-13 | -0.427 | 0.10326 | -0.01 | -4.135
-12.5 | -0.466 | 0.09575 | -0.011 | -4.868
-12 | -0.498 | 0.08844 | -0.011 | -5.635
-11.5 | -0.524 | 0.08189 | -0.011 | -6.404
-11 | -0.544 | 0.07783 | -0.011 | -6.984
-10.5 | -0.556 | 0.07116 | -0.011 | -7.818
-10 | -0.562 | 0.06631 | -0.012 | -8.475
-9.5 | -0.561 | 0.06132 | -0.012 | -9.142
-9 | -0.552 | 0.05717 | -0.013 | -9.657
-8.5 | -0.537 | 0.05343 | -0.014 | -10.051
-8 | -0.514 | 0.04977 | -0.015 | -10.325
-7.5 | -0.485 | 0.04657 | -0.015 | -10.423
-7 | -0.561 | 0.00986 | -0.032 | -56.913
-6.5 | -0.516 | 0.00965 | -0.032 | -53.505
-6 | -0.468 | 0.00933 | -0.033 | -50.135
-5.5 | -0.416 | 0.009 | -0.034 | -46.252
-5 | -0.362 | 0.00868 | -0.035 | -41.694
-4.5 | -0.306 | 0.00846 | -0.035 | -36.149
-4 | -0.248 | 0.00817 | -0.036 | -30.363
-3.5 | -0.189 | 0.00799 | -0.037 | -23.666
-3 | -0.129 | 0.00779 | -0.037 | -16.584
-2.5 | -0.068 | 0.00763 | -0.038 | -8.981
-2 | -0.007 | 0.00746 | -0.039 | -0.981
-1.5 | 0.054 | 0.00732 | -0.04 | 7.398
-1 | 0.116 | 0.00516 | -0.04 | 22.43
-0.5 | 0.178 | 0.00515 | -0.041 | 34.472
0 | 0.239 | 0.0051 | -0.042 | 46.883
0.5 | 0.301 | 0.00515 | -0.042 | 58.456
1 | 0.363 | 0.00514 | -0.043 | 70.529
1.5 | 0.424 | 0.00492 | -0.044 | 86.237
2 | 0.485 | 0.00492 | -0.045 | 98.564
2.5 | 0.545 | 0.00495 | -0.045 | 110
3 | 0.605 | 0.00498 | -0.046 | 121.47
3.5 | 0.664 | 0.00503 | -0.047 | 132.011
4 | 0.723 | 0.00514 | -0.047 | 140.659
4.5 | 0.775 | 0.01021 | -0.048 | 75.912
5 | 0.829 | 0.01062 | -0.048 | 78.028
5.5 | 0.881 | 0.01108 | -0.049 | 79.514
6 | 0.93 | 0.01159 | -0.05 | 80.242
6.5 | 0.975 | 0.01216 | -0.05 | 80.183
7 | 1.015 | 0.01278 | -0.051 | 79.388
7.5 | 1.048 | 0.01344 | -0.052 | 78.006
8 | 1.075 | 0.01426 | -0.052 | 75.349
8.5 | 1.094 | 0.01511 | -0.053 | 72.436
9 | 1.105 | 0.01599 | -0.053 | 69.107
9.5 | 1.107 | 0.01714 | -0.054 | 64.572
10 | 1.099 | 0.01828 | -0.054 | 60.111
10.5 | 0.91 | 0.06394 | -0.033 | 14.231
11 | 0.88 | 0.07259 | -0.027 | 12.128
11.5 | 0.841 | 0.07952 | -0.026 | 10.579
12 | 0.792 | 0.08556 | -0.026 | 9.257
12.5 | 0.734 | 0.09098 | -0.025 | 8.064
13 | 0.668 | 0.09872 | -0.025 | 6.767
13.5 | 0.596 | 0.10824 | -0.025 | 5.506
14 | 0.518 | 0.118 | -0.026 | 4.394
14.5 | 0.436 | 0.12284 | -0.027 | 3.549

## 54. Re 2M Mach 0.25 (2)
BIGFOIL.COM POLAR EXPORT
NACA65-312 a=0.5
NACA65-312 a=0.5 |  |  |  | Cl Max: | 1.3231 | at alpha= | 13.5 | deg
XFOIL ncrit=9 |  |  |  | L/D Max: | 131.174 | at alpha= | 3.5 | deg
Re: | 2000000 |  |  | Cd Min: | 0.24119 | at alpha= | -20 | deg
Mach: | 0.25 |  |  | Cl=0 at alpha= | -2.0544 | deg
|  |  |  | @ Cl=0.1, Cd= | 0.0053067
|  |  |  | @ Cl=0.4, Cd= | 0.0044521
|  |  |  | @ Cl=0.6, Cd= | 0.0047054
alpha (deg) | Cl | Cd | Cm | Cl/Cd
-20 | -0.6915 | 0.24119 | 0.0442 | -2.867
-19.5 | -0.6737 | 0.23391 | 0.0396 | -2.8802
-19 | -0.6576 | 0.22631 | 0.0352 | -2.9057
-18.5 | -0.6394 | 0.22 | 0.031 | -2.9064
-18 | -0.6211 | 0.21345 | 0.0267 | -2.9098
-17.5 | -0.6031 | 0.20659 | 0.0224 | -2.9193
-17 | -0.5868 | 0.1977 | 0.0177 | -2.9681
-16.5 | -0.5713 | 0.18936 | 0.0133 | -3.017
-16 | -0.5562 | 0.18135 | 0.009 | -3.067
-15.5 | -0.5421 | 0.17395 | 0.005 | -3.1164
-15 | -0.531 | 0.1638 | 0.0003 | -3.2418
-14.5 | -0.5214 | 0.1552 | -0.0041 | -3.3595
-14 | -0.5041 | 0.14932 | -0.0076 | -3.376
-12.5 | -0.4879 | 0.11573 | -0.0265 | -4.2158
-12 | -0.4887 | 0.1066 | -0.0309 | -4.5844
-11.5 | -0.4797 | 0.10018 | -0.0341 | -4.7884
-11 | -0.4863 | 0.08998 | -0.0394 | -5.4045
-10.5 | -0.4975 | 0.07927 | -0.0455 | -6.276
-10 | -0.5873 | 0.05434 | -0.0639 | -10.8079
-9.5 | -0.6618 | 0.0432 | -0.0604 | -15.3194
-9 | -0.692 | 0.03171 | -0.0559 | -21.8228
-8.5 | -0.6997 | 0.02074 | -0.0506 | -33.7367
-8 | -0.6592 | 0.01743 | -0.0485 | -37.8199
-7.5 | -0.6177 | 0.01378 | -0.0464 | -44.8258
-7 | -0.5625 | 0.01293 | -0.0458 | -43.5035
-6.5 | -0.508 | 0.01187 | -0.0451 | -42.797
-6 | -0.4534 | 0.01082 | -0.0444 | -41.9039
-5.5 | -0.3979 | 0.01 | -0.0439 | -39.79
-5 | -0.3427 | 0.00916 | -0.0435 | -37.4127
-4.5 | -0.2861 | 0.00855 | -0.0433 | -33.462
-4 | -0.2281 | 0.00815 | -0.0433 | -27.9877
-3.5 | -0.1694 | 0.00786 | -0.0435 | -21.5522
-3 | -0.1115 | 0.00744 | -0.0437 | -14.9866
-2.5 | -0.0524 | 0.00722 | -0.044 | -7.2576
-2 | 0.0064 | 0.00694 | -0.0444 | 0.92219
-1.5 | 0.062 | 0.00613 | -0.0446 | 10.1142
-1 | 0.116 | 0.00496 | -0.0448 | 23.3871
-0.5 | 0.1743 | 0.00469 | -0.0452 | 37.1642
0 | 0.2329 | 0.00448 | -0.0456 | 51.9866
0.5 | 0.2926 | 0.00443 | -0.0461 | 66.0497
1 | 0.3524 | 0.00446 | -0.0467 | 79.0135
1.5 | 0.4127 | 0.00445 | -0.0474 | 92.7416
2 | 0.4723 | 0.0045 | -0.0479 | 104.9556
2.5 | 0.532 | 0.00455 | -0.0484 | 116.9231
3 | 0.5907 | 0.00466 | -0.0487 | 126.7597
3.5 | 0.648 | 0.00494 | -0.0488 | 131.1741
4 | 0.6931 | 0.00635 | -0.0472 | 109.1496
4.5 | 0.7318 | 0.00804 | -0.0447 | 91.0199
5 | 0.7749 | 0.00911 | -0.0424 | 85.0604
5.5 | 0.8221 | 0.00963 | -0.0405 | 85.3686
6 | 0.8685 | 0.01018 | -0.0383 | 85.3143
6.5 | 0.9334 | 0.01076 | -0.0403 | 86.7472
7 | 0.9783 | 0.01158 | -0.0382 | 84.4819
7.5 | 1.0232 | 0.01231 | -0.0361 | 83.1194
8 | 1.0651 | 0.01304 | -0.0335 | 81.6794
8.5 | 1.0932 | 0.01405 | -0.0286 | 77.8078
9 | 1.1198 | 0.01538 | -0.024 | 72.8088
9.5 | 1.1539 | 0.01651 | -0.0208 | 69.891
10 | 1.186 | 0.01789 | -0.0176 | 66.294
10.5 | 1.2067 | 0.02009 | -0.0134 | 60.0647
11 | 1.2355 | 0.0219 | -0.0104 | 56.4155
11.5 | 1.2615 | 0.02403 | -0.0074 | 52.4969
12 | 1.2873 | 0.02628 | -0.0047 | 48.984
12.5 | 1.3064 | 0.02916 | -0.0018 | 44.8011
13 | 1.313 | 0.0333 | 0.0014 | 39.4294
13.5 | 1.3231 | 0.03736 | 0.0037 | 35.4149
14 | 1.3201 | 0.04297 | 0.0056 | 30.7214
14.5 | 1.311 | 0.04967 | 0.0065 | 26.3942
15 | 1.3071 | 0.05637 | 0.0062 | 23.1879
15.5 | 1.2975 | 0.06436 | 0.0046 | 20.16
16 | 1.2563 | 0.07773 | -0.0004 | 16.1624
16.5 | 1.24 | 0.08891 | -0.0059 | 13.9467
17 | 1.1795 | 0.10983 | -0.0183 | 10.7393
17.5 | 1.1293 | 0.13155 | -0.0319 | 8.5846
18 | 0.9005 | 0.21082 | -0.0744 | 4.2714
18.5 | 0.9074 | 0.22253 | -0.0804 | 4.0777

## 55. Re 2M Mach 0.50 (1)
BIGFOIL.COM POLAR EXPORT
NACA65-312 a=0.5
NACA65-312 a=0.5 |  |  |  | Cl Max: | 1.169 | at alpha= | 20 | deg
JavaFoil+Calcfoil stall+Eppler ext transition |  |  |  | L/D Max: | 144.68 | at alpha= | 3.5 | deg
Re: | 2000000 |  |  | Cd Min: | 0.00508 | at alpha= | 0 | deg
Mach: | 0.5 |  |  | Cl=0 at alpha= | -1.9412 | deg
|  |  |  | @ Cl=0.1, Cd= | 0.0062888
|  |  |  | @ Cl=0.4, Cd= | 0.0051393
|  |  |  | @ Cl=0.6, Cd= | 0.0052076
alpha (deg) | Cl | Cd | Cm | Cl/Cd
-20 | -0.979 | 0.17621 | -0.01 | -5.559
-19.5 | -0.954 | 0.16999 | -0.011 | -5.614
-19 | -0.925 | 0.16559 | -0.011 | -5.589
-18.5 | -0.898 | 0.15813 | -0.011 | -5.681
-18 | -0.872 | 0.15353 | -0.011 | -5.677
-17.5 | -0.845 | 0.14891 | -0.011 | -5.676
-17 | -0.819 | 0.14454 | -0.012 | -5.664
-16.5 | -0.791 | 0.14088 | -0.012 | -5.617
-16 | -0.764 | 0.13569 | -0.012 | -5.628
-15.5 | -0.737 | 0.13028 | -0.012 | -5.656
-15 | -0.71 | 0.12391 | -0.012 | -5.732
-14.5 | -0.684 | 0.11907 | -0.013 | -5.741
-14 | -0.657 | 0.12149 | -0.013 | -5.409
-13.5 | -0.629 | 0.11093 | -0.013 | -5.666
-13 | -0.602 | 0.11062 | -0.013 | -5.439
-12.5 | -0.575 | 0.10513 | -0.013 | -5.467
-12 | -0.548 | 0.09952 | -0.013 | -5.505
-11.5 | -0.521 | 0.0946 | -0.014 | -5.506
-11 | -0.494 | 0.09401 | -0.014 | -5.256
-10.5 | -0.466 | 0.08125 | -0.014 | -5.738
-10 | -0.439 | 0.07213 | -0.014 | -6.089
-9.5 | -0.412 | 0.0809 | -0.014 | -5.093
-9 | -0.385 | 0.07621 | -0.015 | -5.05
-8.5 | -0.358 | 0.07418 | -0.015 | -4.823
-8 | -0.331 | 0.05583 | -0.016 | -5.923
-7.5 | -0.303 | 0.0579 | -0.015 | -5.235
-7 | -0.276 | 0.05043 | -0.015 | -5.471
-6.5 | -0.249 | 0.04451 | -0.017 | -5.593
-6 | -0.358 | 0.04278 | -0.016 | -8.362
-5.5 | -0.344 | 0.03871 | -0.018 | -8.893
-5 | -0.385 | 0.00953 | -0.039 | -40.427
-4.5 | -0.332 | 0.00921 | -0.039 | -36.069
-4 | -0.273 | 0.0088 | -0.04 | -30.969
-3.5 | -0.209 | 0.00842 | -0.041 | -24.863
-3 | -0.144 | 0.00812 | -0.042 | -17.666
-2.5 | -0.076 | 0.00792 | -0.043 | -9.636
-2 | -0.008 | 0.00774 | -0.043 | -1.055
-1.5 | 0.06 | 0.00757 | -0.044 | 7.987
-1 | 0.129 | 0.00536 | -0.045 | 24.12
-0.5 | 0.198 | 0.00513 | -0.046 | 38.707
0 | 0.267 | 0.00508 | -0.047 | 52.639
0.5 | 0.336 | 0.00513 | -0.047 | 65.537
1 | 0.405 | 0.00514 | -0.048 | 78.749
1.5 | 0.474 | 0.00513 | -0.049 | 92.23
2 | 0.542 | 0.00519 | -0.05 | 104.55
2.5 | 0.608 | 0.00521 | -0.051 | 116.733
3 | 0.675 | 0.00527 | -0.051 | 127.97
3.5 | 0.74 | 0.00512 | -0.052 | 144.68
4 | 0.793 | 0.01112 | -0.052 | 71.355
4.5 | 0.852 | 0.01171 | -0.053 | 72.759
5 | 0.906 | 0.01238 | -0.054 | 73.171
5.5 | 0.955 | 0.01313 | -0.054 | 72.713
6 | 0.995 | 0.01398 | -0.055 | 71.166
6.5 | 1.016 | 0.01502 | -0.056 | 67.634
7 | 0.996 | 0.0161 | -0.056 | 61.87
7.5 | 0.692 | 0.05236 | -0.024 | 13.206
8 | 0.538 | 0.05226 | -0.028 | 10.301
8.5 | 0.564 | 0.05848 | -0.026 | 9.637
9 | 0.59 | 0.06715 | -0.026 | 8.783
9.5 | 0.617 | 0.08358 | -0.027 | 7.38
10 | 0.643 | 0.08633 | -0.028 | 7.451
10.5 | 0.67 | 0.08921 | -0.028 | 7.504
11 | 0.696 | 0.08998 | -0.028 | 7.731
11.5 | 0.723 | 0.09619 | -0.031 | 7.519
12 | 0.749 | 0.10201 | -0.031 | 7.343
12.5 | 0.775 | 0.10544 | -0.031 | 7.351
13 | 0.801 | 0.10901 | -0.032 | 7.349
13.5 | 0.829 | 0.118 | -0.034 | 7.025
14 | 0.855 | 0.11548 | -0.035 | 7.401
14.5 | 0.88 | 0.12436 | -0.035 | 7.08
15 | 0.907 | 0.13087 | -0.036 | 6.927
15.5 | 0.935 | 0.13359 | -0.039 | 7.002
16 | 0.96 | 0.13577 | -0.038 | 7.069
16.5 | 0.986 | 0.14152 | -0.039 | 6.966
17 | 1.012 | 0.14856 | -0.04 | 6.814
17.5 | 1.041 | 0.15598 | -0.043 | 6.675
18 | 1.065 | 0.15633 | -0.042 | 6.812
18.5 | 1.091 | 0.16067 | -0.043 | 6.788
19 | 1.117 | 0.16751 | -0.044 | 6.666
19.5 | 1.146 | 0.17188 | -0.046 | 6.665
20 | 1.169 | 0.1743 | -0.046 | 6.708

## 56. Re 2M Mach 0.50 (2)
BIGFOIL.COM POLAR EXPORT
NACA65-312 a=0.5
NACA65-312 a=0.5 |  |  |  | Cl Max: | 1.0708 | at alpha= | 9 | deg
XFOIL ncrit=9 |  |  |  | L/D Max: | 135.691 | at alpha= | 3 | deg
Re: | 2000000 |  |  | Cd Min: | 0.26395 | at alpha= | -20 | deg
Mach: | 0.5 |  |  | Cl=0 at alpha= | -2.0825 | deg
|  |  |  | @ Cl=0.1, Cd= | 0.0064424
|  |  |  | @ Cl=0.4, Cd= | 0.0047189
|  |  |  | @ Cl=0.6, Cd= | 0.0048429
alpha (deg) | Cl | Cd | Cm | Cl/Cd
-20 | -0.7503 | 0.26395 | 0.0551 | -2.8426
-19.5 | -0.7282 | 0.2552 | 0.0497 | -2.8534
-19 | -0.706 | 0.24773 | 0.0447 | -2.8499
-18.5 | -0.6833 | 0.23991 | 0.0395 | -2.8482
-18 | -0.6607 | 0.23175 | 0.0343 | -2.8509
-17.5 | -0.638 | 0.22277 | 0.0291 | -2.8639
-17 | -0.6162 | 0.2141 | 0.0239 | -2.8781
-16.5 | -0.5957 | 0.20494 | 0.0187 | -2.9067
-16 | -0.5749 | 0.19635 | 0.0137 | -2.9279
-15.5 | -0.5546 | 0.18763 | 0.0088 | -2.9558
-15 | -0.5346 | 0.17983 | 0.0042 | -2.9728
-14 | -0.4932 | 0.16316 | -0.0061 | -3.0228
-13.5 | -0.4782 | 0.15489 | -0.0098 | -3.0874
-13 | -0.4632 | 0.14625 | -0.0142 | -3.1672
-12.5 | -0.4497 | 0.13716 | -0.0188 | -3.2787
-12 | -0.4398 | 0.12715 | -0.0239 | -3.4589
-11.5 | -0.4231 | 0.12021 | -0.028 | -3.5197
-10.5 | -0.4014 | 0.10341 | -0.0372 | -3.8816
-10 | -0.3958 | 0.09433 | -0.0422 | -4.1959
-9.5 | -0.3954 | 0.08467 | -0.0477 | -4.6699
-9 | -0.3994 | 0.07455 | -0.0535 | -5.3575
-8.5 | -0.4121 | 0.06346 | -0.0613 | -6.4939
-8 | -0.435 | 0.0505 | -0.0726 | -8.6139
-7.5 | -0.4678 | 0.04269 | -0.0738 | -10.9581
-7 | -0.4893 | 0.03598 | -0.0704 | -13.5992
-6.5 | -0.4838 | 0.0294 | -0.0672 | -16.4558
-6 | -0.4621 | 0.02304 | -0.0635 | -20.0564
-5.5 | -0.4271 | 0.0168 | -0.0598 | -25.4226
-4.5 | -0.3148 | 0.01065 | -0.0547 | -29.5587
-4 | -0.2537 | 0.00932 | -0.0529 | -27.221
-3.5 | -0.1886 | 0.00857 | -0.052 | -22.007
-3 | -0.1222 | 0.00809 | -0.0515 | -15.1051
-2.5 | -0.0562 | 0.00758 | -0.0512 | -7.4142
-2 | 0.0111 | 0.00728 | -0.0512 | 1.5247
-1.5 | 0.0776 | 0.00699 | -0.0514 | 11.1016
-1 | 0.1365 | 0.00555 | -0.0513 | 24.5946
-0.5 | 0.2006 | 0.00495 | -0.0515 | 40.5253
0 | 0.2668 | 0.00476 | -0.0518 | 56.0504
0.5 | 0.335 | 0.0047 | -0.0524 | 71.2766
1 | 0.4037 | 0.00472 | -0.0531 | 85.5297
1.5 | 0.4722 | 0.00478 | -0.0538 | 98.7866
2 | 0.5412 | 0.0048 | -0.0544 | 112.75
2.5 | 0.6097 | 0.00485 | -0.0547 | 125.7113
3 | 0.6771 | 0.00499 | -0.0547 | 135.6914
3.5 | 0.7353 | 0.0058 | -0.0533 | 126.7759
4 | 0.7658 | 0.0081 | -0.0481 | 94.5432
4.5 | 0.7971 | 0.00975 | -0.0423 | 81.7538
5 | 0.8425 | 0.01048 | -0.038 | 80.3912
5.5 | 0.8743 | 0.01113 | -0.0309 | 78.5535
6 | 0.9277 | 0.01232 | -0.029 | 75.3003
6.5 | 0.9628 | 0.01373 | -0.0239 | 70.1238
7 | 0.9858 | 0.01595 | -0.0179 | 61.8056
7.5 | 1.0146 | 0.01818 | -0.0128 | 55.8086
8 | 1.0386 | 0.02087 | -0.0074 | 49.7652
8.5 | 1.0583 | 0.02413 | -0.0019 | 43.8583
9 | 1.0708 | 0.02869 | 0.0042 | 37.3231
9.5 | 1.0679 | 0.03515 | 0.0092 | 30.3812
10 | 1.0548 | 0.04232 | 0.012 | 24.9244
10.5 | 1.028 | 0.05129 | 0.0123 | 20.0429
11 | 0.9952 | 0.0621 | 0.0096 | 16.0258
11.5 | 0.9594 | 0.07515 | 0.0034 | 12.7665
12 | 0.9256 | 0.09045 | -0.0061 | 10.2333
12.5 | 0.8979 | 0.10788 | -0.0177 | 8.3231
13 | 0.8755 | 0.12553 | -0.0281 | 6.9744
13.5 | 0.8605 | 0.14137 | -0.0375 | 6.0869
14 | 0.8544 | 0.15569 | -0.0457 | 5.4878

## 57. Re 3M Mach 0.00 (1)
BIGFOIL.COM POLAR EXPORT
NACA65-312 a=0.5
NACA65-312 a=0.5 |  |  |  | Cl Max: | 1.162 | at alpha= | 11 | deg
JavaFoil+Calcfoil stall+Eppler ext transition |  |  |  | L/D Max: | 144.567 | at alpha= | 4 | deg
Re: | 3000000 |  |  | Cd Min: | 0.00463 | at alpha= | 2.5 | deg
Mach: | 0 |  |  | Cl=0 at alpha= | -1.9407 | deg
|  |  |  | @ Cl=0.1, Cd= | 0.005258
|  |  |  | @ Cl=0.4, Cd= | 0.0048345
|  |  |  | @ Cl=0.6, Cd= | 0.0047045
alpha (deg) | Cl | Cd | Cm | Cl/Cd
-13.5 | -0.622 | 0.09586 | -0.01 | -6.491
-13 | -0.634 | 0.08924 | -0.01 | -7.11
-12.5 | -0.64 | 0.08329 | -0.011 | -7.681
-12 | -0.641 | 0.07786 | -0.011 | -8.237
-11.5 | -0.64 | 0.07327 | -0.012 | -8.732
-11 | -0.635 | 0.06923 | -0.012 | -9.169
-10.5 | -0.625 | 0.06457 | -0.013 | -9.686
-10 | -0.612 | 0.06049 | -0.013 | -10.121
-9.5 | -0.596 | 0.05651 | -0.014 | -10.548
-9 | -0.578 | 0.05124 | -0.016 | -11.28
-8.5 | -0.68 | 0.01018 | -0.029 | -66.81
-8 | -0.642 | 0.00975 | -0.029 | -65.884
-7.5 | -0.601 | 0.0094 | -0.03 | -63.886
-7 | -0.556 | 0.00903 | -0.031 | -61.58
-6.5 | -0.508 | 0.00878 | -0.031 | -57.926
-6 | -0.459 | 0.00856 | -0.032 | -53.595
-5.5 | -0.407 | 0.00827 | -0.033 | -49.188
-5 | -0.353 | 0.00798 | -0.033 | -44.195
-4.5 | -0.298 | 0.00778 | -0.034 | -38.245
-4 | -0.241 | 0.00753 | -0.035 | -32.017
-3.5 | -0.183 | 0.00736 | -0.035 | -24.921
-3 | -0.125 | 0.0072 | -0.036 | -17.392
-2.5 | -0.066 | 0.00703 | -0.037 | -9.44
-2 | -0.007 | 0.00694 | -0.038 | -1.021
-1.5 | 0.052 | 0.00681 | -0.038 | 7.7
-1 | 0.112 | 0.00487 | -0.039 | 23.027
-0.5 | 0.172 | 0.00481 | -0.04 | 35.756
0 | 0.232 | 0.00478 | -0.04 | 48.462
0.5 | 0.291 | 0.0048 | -0.041 | 60.737
1 | 0.351 | 0.00481 | -0.042 | 73.017
1.5 | 0.411 | 0.00484 | -0.042 | 84.803
2 | 0.47 | 0.00486 | -0.043 | 96.831
2.5 | 0.528 | 0.00463 | -0.044 | 114.162
3 | 0.586 | 0.00469 | -0.045 | 124.898
3.5 | 0.644 | 0.00475 | -0.045 | 135.555
4 | 0.701 | 0.00485 | -0.046 | 144.567
4.5 | 0.755 | 0.00922 | -0.047 | 81.852
5 | 0.808 | 0.0096 | -0.047 | 84.189
5.5 | 0.86 | 0.00996 | -0.048 | 86.345
6 | 0.91 | 0.01036 | -0.048 | 87.834
6.5 | 0.956 | 0.0108 | -0.049 | 88.542
7 | 0.999 | 0.01128 | -0.05 | 88.487
7.5 | 1.037 | 0.01181 | -0.05 | 87.816
8 | 1.071 | 0.01239 | -0.051 | 86.455
8.5 | 1.1 | 0.01301 | -0.051 | 84.521
9 | 1.124 | 0.01369 | -0.052 | 82.113
9.5 | 1.142 | 0.01443 | -0.053 | 79.154
10 | 1.155 | 0.01535 | -0.053 | 75.209
10.5 | 1.161 | 0.01633 | -0.054 | 71.097
11 | 1.162 | 0.01754 | -0.054 | 66.215
11.5 | 1.149 | 0.01874 | -0.054 | 61.34
12 | 1.129 | 0.02021 | -0.055 | 55.858
12.5 | 1.096 | 0.02306 | -0.055 | 47.523
13 | 0.916 | 0.08089 | -0.035 | 11.324
13.5 | 0.881 | 0.09184 | -0.03 | 9.598
14 | 0.854 | 0.09628 | -0.03 | 8.869
14.5 | 0.823 | 0.10315 | -0.03 | 7.974
15 | 0.79 | 0.10904 | -0.029 | 7.246
15.5 | 0.757 | 0.11775 | -0.029 | 6.43
16 | 0.723 | 0.12329 | -0.029 | 5.865

## 58. Re 3M Mach 0.00 (2)
BIGFOIL.COM POLAR EXPORT
NACA65-312 a=0.5
NACA65-312 a=0.5 |  |  |  | Cl Max: | 1.5728 | at alpha= | 19 | deg
XFOIL ncrit=9 |  |  |  | L/D Max: | 131.991 | at alpha= | 3 | deg
Re: | 3000000 |  |  | Cd Min: | 0.09352 | at alpha= | -18 | deg
Mach: | 0 |  |  | Cl=0 at alpha= | -2.0385 | deg
|  |  |  | @ Cl=0.1, Cd= | 0.0051516
|  |  |  | @ Cl=0.4, Cd= | 0.0039604
|  |  |  | @ Cl=0.6, Cd= | 0.004986
alpha (deg) | Cl | Cd | Cm | Cl/Cd
-18 | -1.0371 | 0.09352 | -0.0311 | -11.0896
-17.5 | -1.2657 | 0.04387 | -0.0635 | -28.8512
-17 | -1.2774 | 0.03755 | -0.0653 | -34.0186
-16.5 | -1.2965 | 0.03169 | -0.0647 | -40.912
-16 | -1.3164 | 0.02686 | -0.061 | -49.0097
-15.5 | -1.3067 | 0.02465 | -0.0573 | -53.0101
-15 | -1.288 | 0.02327 | -0.0533 | -55.3502
-14.5 | -1.2546 | 0.02232 | -0.0511 | -56.2097
-14 | -1.2215 | 0.02139 | -0.0485 | -57.1061
-13.5 | -1.1827 | 0.0205 | -0.0468 | -57.6927
-13 | -1.142 | 0.01951 | -0.0454 | -58.5341
-12.5 | -1.0989 | 0.01858 | -0.0442 | -59.1442
-12 | -1.0533 | 0.01779 | -0.0434 | -59.2074
-11.5 | -1.0062 | 0.01704 | -0.0427 | -59.0493
-11 | -0.9607 | 0.01592 | -0.0418 | -60.3455
-10.5 | -0.9214 | 0.01371 | -0.0402 | -67.2064
-10 | -0.8704 | 0.01312 | -0.0399 | -66.3415
-9.5 | -0.8178 | 0.0127 | -0.0399 | -64.3937
-9 | -0.7656 | 0.01211 | -0.0397 | -63.2205
-8.5 | -0.7132 | 0.01151 | -0.0396 | -61.9635
-8 | -0.6597 | 0.01106 | -0.0396 | -59.6474
-7.5 | -0.6048 | 0.01077 | -0.0398 | -56.156
-7 | -0.5554 | 0.0095 | -0.0392 | -58.4632
-6.5 | -0.5019 | 0.00888 | -0.0392 | -56.5203
-6 | -0.4467 | 0.00847 | -0.0394 | -52.7391
-5.5 | -0.3912 | 0.00814 | -0.0396 | -48.059
-5 | -0.335 | 0.00786 | -0.04 | -42.6209
-4.5 | -0.2794 | 0.00748 | -0.0403 | -37.3529
-4 | -0.2232 | 0.00716 | -0.0406 | -31.1732
-3.5 | -0.1665 | 0.00697 | -0.041 | -23.8881
-3 | -0.1097 | 0.00673 | -0.0415 | -16.3001
-2.5 | -0.0527 | 0.00656 | -0.042 | -8.0335
-2 | 0.0044 | 0.00632 | -0.0425 | 0.6962
-1.5 | 0.0601 | 0.00585 | -0.0429 | 10.2735
-1 | 0.1138 | 0.00491 | -0.0433 | 23.1772
-0.5 | 0.1693 | 0.00436 | -0.0438 | 38.8303
0 | 0.2258 | 0.00411 | -0.0442 | 54.9392
0.5 | 0.2833 | 0.00396 | -0.0448 | 71.5404
1 | 0.3411 | 0.00395 | -0.0454 | 86.3544
1.5 | 0.3992 | 0.00396 | -0.0461 | 100.8081
2 | 0.457 | 0.00399 | -0.0467 | 114.5363
2.5 | 0.5141 | 0.00409 | -0.0473 | 125.6968
3 | 0.5702 | 0.00432 | -0.0477 | 131.9907
4 | 0.6664 | 0.00647 | -0.0464 | 102.9985
4.5 | 0.7125 | 0.00755 | -0.0453 | 94.3709
5 | 0.7609 | 0.00827 | -0.0445 | 92.0073
5.5 | 0.8115 | 0.00867 | -0.044 | 93.5986
6.5 | 0.908 | 0.00941 | -0.0418 | 96.4931
7 | 0.9599 | 0.0099 | -0.0416 | 96.9596
7.5 | 1.0148 | 0.01038 | -0.0423 | 97.7649
8 | 1.062 | 0.01094 | -0.0414 | 97.075
8.5 | 1.1065 | 0.01165 | -0.04 | 94.9785
9 | 1.1528 | 0.01215 | -0.039 | 94.8807
9.5 | 1.1954 | 0.01279 | -0.0375 | 93.4636
10 | 1.2287 | 0.01364 | -0.0342 | 90.0806
10.5 | 1.2554 | 0.01457 | -0.0299 | 86.1633
11 | 1.288 | 0.01539 | -0.0271 | 83.6907
11.5 | 1.3197 | 0.01634 | -0.0244 | 80.765
12 | 1.3498 | 0.01748 | -0.0217 | 77.2197
12.5 | 1.3762 | 0.01893 | -0.0188 | 72.6994
13 | 1.3985 | 0.02077 | -0.0158 | 67.3327
13.5 | 1.4269 | 0.02227 | -0.0137 | 64.0727
14 | 1.4533 | 0.02398 | -0.0117 | 60.6047
14.5 | 1.4774 | 0.0259 | -0.0097 | 57.0425
15 | 1.4987 | 0.02815 | -0.0077 | 53.2398
15.5 | 1.5083 | 0.03147 | -0.0053 | 47.9282
16 | 1.5199 | 0.03477 | -0.0035 | 43.713
16.5 | 1.5425 | 0.03722 | -0.0026 | 41.4428
17 | 1.5507 | 0.0412 | -0.0014 | 37.6383
17.5 | 1.562 | 0.04508 | -0.0009 | 34.6495
18 | 1.5663 | 0.04994 | -0.0006 | 31.3636
18.5 | 1.5684 | 0.05537 | -0.0009 | 28.3258
19 | 1.5728 | 0.06077 | -0.0018 | 25.8812
19.5 | 1.5672 | 0.06785 | -0.0034 | 23.098
20 | 1.5551 | 0.0763 | -0.0061 | 20.3814

## 59. Re 3M Mach 0.10 (1)
BIGFOIL.COM POLAR EXPORT
NACA65-312 a=0.5
NACA65-312 a=0.5 |  |  |  | Cl Max: | 1.153 | at alpha= | 10.5 | deg
JavaFoil+Calcfoil stall+Eppler ext transition |  |  |  | L/D Max: | 144.003 | at alpha= | 4 | deg
Re: | 3000000 |  |  | Cd Min: | 0.00461 | at alpha= | 2.5 | deg
Mach: | 0.1 |  |  | Cl=0 at alpha= | -1.9417 | deg
|  |  |  | @ Cl=0.1, Cd= | 0.0052825
|  |  |  | @ Cl=0.4, Cd= | 0.0048278
|  |  |  | @ Cl=0.6, Cd= | 0.0047095
alpha (deg) | Cl | Cd | Cm | Cl/Cd
-13.5 | -0.598 | 0.09598 | -0.01 | -6.228
-13 | -0.614 | 0.0903 | -0.011 | -6.798
-12.5 | -0.622 | 0.08465 | -0.011 | -7.351
-12 | -0.627 | 0.07929 | -0.011 | -7.903
-11.5 | -0.628 | 0.07355 | -0.011 | -8.532
-11 | -0.625 | 0.06955 | -0.012 | -8.991
-10.5 | -0.619 | 0.06486 | -0.013 | -9.536
-10 | -0.607 | 0.0608 | -0.013 | -9.987
-9.5 | -0.592 | 0.05723 | -0.014 | -10.347
-9 | -0.574 | 0.05275 | -0.015 | -10.882
-8.5 | -0.667 | 0.0106 | -0.028 | -62.934
-8 | -0.642 | 0.00981 | -0.03 | -65.485
-7.5 | -0.601 | 0.00947 | -0.03 | -63.477
-7 | -0.557 | 0.0091 | -0.031 | -61.201
-6.5 | -0.51 | 0.00884 | -0.032 | -57.66
-6 | -0.46 | 0.00856 | -0.032 | -53.772
-5.5 | -0.408 | 0.00826 | -0.033 | -49.386
-5 | -0.354 | 0.00803 | -0.034 | -44.111
-4.5 | -0.299 | 0.00777 | -0.034 | -38.464
-4 | -0.242 | 0.00759 | -0.035 | -31.92
-3.5 | -0.184 | 0.00736 | -0.036 | -25.056
-3 | -0.126 | 0.00719 | -0.036 | -17.51
-2.5 | -0.067 | 0.00704 | -0.037 | -9.475
-2 | -0.007 | 0.00693 | -0.038 | -1.028
-1.5 | 0.053 | 0.00681 | -0.038 | 7.73
-1 | 0.113 | 0.00486 | -0.039 | 23.192
-0.5 | 0.173 | 0.00482 | -0.04 | 35.863
0 | 0.233 | 0.0048 | -0.041 | 48.509
0.5 | 0.293 | 0.0048 | -0.041 | 61.041
1 | 0.353 | 0.00482 | -0.042 | 73.247
1.5 | 0.413 | 0.00483 | -0.043 | 85.44
2 | 0.473 | 0.00484 | -0.043 | 97.607
2.5 | 0.531 | 0.00461 | -0.044 | 115.101
3 | 0.589 | 0.0047 | -0.045 | 125.343
3.5 | 0.647 | 0.00475 | -0.045 | 136.27
4 | 0.704 | 0.00489 | -0.046 | 144.003
4.5 | 0.758 | 0.00928 | -0.047 | 81.683
5 | 0.812 | 0.00964 | -0.047 | 84.16
5.5 | 0.864 | 0.01004 | -0.048 | 86.02
6 | 0.913 | 0.01043 | -0.049 | 87.606
6.5 | 0.96 | 0.0109 | -0.049 | 88.014
7 | 1.002 | 0.01136 | -0.05 | 88.148
7.5 | 1.039 | 0.01191 | -0.05 | 87.28
8 | 1.073 | 0.0125 | -0.051 | 85.789
8.5 | 1.101 | 0.01315 | -0.052 | 83.665
9 | 1.123 | 0.01384 | -0.052 | 81.115
9.5 | 1.139 | 0.01465 | -0.053 | 77.757
10 | 1.15 | 0.01562 | -0.053 | 73.585
10.5 | 1.153 | 0.01665 | -0.054 | 69.26
11 | 1.15 | 0.01787 | -0.054 | 64.371
11.5 | 1.133 | 0.01917 | -0.055 | 59.131
12 | 1.107 | 0.02094 | -0.055 | 52.851
12.5 | 1.029 | 0.03367 | -0.052 | 30.547
13 | 0.883 | 0.08712 | -0.03 | 10.135
13.5 | 0.852 | 0.09376 | -0.029 | 9.087
14 | 0.82 | 0.09883 | -0.029 | 8.294
14.5 | 0.784 | 0.10498 | -0.029 | 7.472
15 | 0.748 | 0.11284 | -0.029 | 6.626
15.5 | 0.71 | 0.1187 | -0.028 | 5.985

## 60. Re 3M Mach 0.10 (2)
BIGFOIL.COM POLAR EXPORT
NACA65-312 a=0.5
NACA65-312 a=0.5 |  |  |  | Cl Max: | 1.5466 | at alpha= | 17.5 | deg
XFOIL ncrit=9 |  |  |  | L/D Max: | 132.494 | at alpha= | 3 | deg
Re: | 3000000 |  |  | Cd Min: | 0.08754 | at alpha= | 20 | deg
Mach: | 0.1 |  |  | Cl=0 at alpha= | -2.04 | deg
|  |  |  | @ Cl=0.1, Cd= | 0.0051881
|  |  |  | @ Cl=0.4, Cd= | 0.00396
|  |  |  | @ Cl=0.6, Cd= | 0.0048049
alpha (deg) | Cl | Cd | Cm | Cl/Cd
-17 | -1.1605 | 0.05392 | -0.0595 | -21.5226
-16.5 | -1.1979 | 0.0428 | -0.0659 | -27.9883
-16 | -1.2331 | 0.03458 | -0.0674 | -35.6593
-15.5 | -1.2592 | 0.02887 | -0.0647 | -43.6162
-15 | -1.2633 | 0.0256 | -0.0602 | -49.3477
-14.5 | -1.2424 | 0.02396 | -0.0567 | -51.8531
-14 | -1.2164 | 0.02304 | -0.0527 | -52.7951
-13.5 | -1.1795 | 0.0221 | -0.0505 | -53.371
-13 | -1.1412 | 0.02094 | -0.0486 | -54.4986
-12.5 | -1.1003 | 0.01979 | -0.047 | -55.5988
-12 | -1.0561 | 0.0188 | -0.0458 | -56.1755
-11.5 | -1.01 | 0.01787 | -0.0448 | -56.5193
-11 | -0.9622 | 0.01703 | -0.044 | -56.5003
-10.5 | -0.925 | 0.01445 | -0.0419 | -64.0138
-10 | -0.8755 | 0.01355 | -0.0413 | -64.6125
-9.5 | -0.8226 | 0.01306 | -0.0411 | -62.9862
-9 | -0.7701 | 0.01244 | -0.0408 | -61.9051
-8.5 | -0.7176 | 0.01176 | -0.0405 | -61.0204
-8 | -0.6638 | 0.01123 | -0.0404 | -59.1095
-7.5 | -0.6087 | 0.0109 | -0.0405 | -55.844
-7 | -0.5584 | 0.00969 | -0.0399 | -57.6264
-6 | -0.4495 | 0.00854 | -0.0399 | -52.6347
-5.5 | -0.3936 | 0.00818 | -0.0401 | -48.1174
-5 | -0.3371 | 0.00789 | -0.0404 | -42.725
-4.5 | -0.2809 | 0.00753 | -0.0406 | -37.3041
-4 | -0.2245 | 0.00718 | -0.0409 | -31.2674
-3.5 | -0.1674 | 0.00698 | -0.0413 | -23.9828
-3 | -0.1102 | 0.00674 | -0.0418 | -16.3501
-2.5 | -0.0529 | 0.00657 | -0.0422 | -8.0518
-2 | 0.0046 | 0.00634 | -0.0427 | 0.72555
-1.5 | 0.0606 | 0.00588 | -0.0432 | 10.3061
-1 | 0.1147 | 0.00493 | -0.0435 | 23.2657
-0.5 | 0.1704 | 0.00437 | -0.044 | 38.9931
0 | 0.2272 | 0.00412 | -0.0445 | 55.1456
0.5 | 0.2851 | 0.00397 | -0.0451 | 71.8136
1 | 0.3431 | 0.00396 | -0.0457 | 86.6414
1.5 | 0.4016 | 0.00396 | -0.0464 | 101.4141
2.5 | 0.5173 | 0.0041 | -0.0475 | 126.1707
3 | 0.5737 | 0.00433 | -0.0479 | 132.4942
3.5 | 0.6241 | 0.00524 | -0.0475 | 119.1031
4 | 0.67 | 0.00652 | -0.0465 | 102.7607
4.5 | 0.7161 | 0.0076 | -0.0454 | 94.2237
5 | 0.7649 | 0.00832 | -0.0446 | 91.9351
5.5 | 0.8157 | 0.00872 | -0.044 | 93.5436
6 | 0.8657 | 0.00911 | -0.0431 | 95.0274
6.5 | 0.9125 | 0.00948 | -0.0416 | 96.2553
7 | 0.9652 | 0.00997 | -0.0415 | 96.8104
7.5 | 1.0197 | 0.01046 | -0.042 | 97.4857
8 | 1.0664 | 0.01108 | -0.0408 | 96.2455
8.5 | 1.1113 | 0.01176 | -0.0394 | 94.4983
9 | 1.1572 | 0.01229 | -0.0382 | 94.1579
9.5 | 1.1988 | 0.01298 | -0.0363 | 92.3575
10 | 1.2248 | 0.014 | -0.0316 | 87.4857
10.5 | 1.2559 | 0.01484 | -0.0281 | 84.6294
11 | 1.2887 | 0.01573 | -0.0252 | 81.9263
11.5 | 1.3202 | 0.01678 | -0.0224 | 78.677
12 | 1.3491 | 0.01808 | -0.0196 | 74.6184
12.5 | 1.37 | 0.02 | -0.0161 | 68.5
13 | 1.3995 | 0.02146 | -0.0138 | 65.2144
13.5 | 1.4269 | 0.02312 | -0.0116 | 61.7171
14 | 1.4518 | 0.02504 | -0.0094 | 57.9792
14.5 | 1.4746 | 0.0272 | -0.0073 | 54.2132
15 | 1.4921 | 0.02987 | -0.0052 | 49.9531
15.5 | 1.5039 | 0.03316 | -0.003 | 45.3528
16 | 1.5141 | 0.03678 | -0.0013 | 41.1664
16.5 | 1.5335 | 0.03972 | -0.0003 | 38.6078
17 | 1.5389 | 0.04423 | 0.0006 | 34.7931
17.5 | 1.5466 | 0.04876 | 0.001 | 31.7186
18 | 1.5454 | 0.05461 | 0.0008 | 28.2988
18.5 | 1.542 | 0.06111 | -0.0001 | 25.2332
19 | 1.5396 | 0.06791 | -0.0017 | 22.6712
19.5 | 1.5267 | 0.07662 | -0.0045 | 19.9256
20 | 1.5045 | 0.08754 | -0.0091 | 17.1864

## 61. Re 3M Mach 0.25 (1)
BIGFOIL.COM POLAR EXPORT
NACA65-312 a=0.5
NACA65-312 a=0.5 |  |  |  | Cl Max: | 1.11 | at alpha= | 9.5 | deg
JavaFoil+Calcfoil stall+Eppler ext transition |  |  |  | L/D Max: | 145.837 | at alpha= | 4 | deg
Re: | 3000000 |  |  | Cd Min: | 0.00464 | at alpha= | 2 | deg
Mach: | 0.25 |  |  | Cl=0 at alpha= | -1.9426 | deg
|  |  |  | @ Cl=0.1, Cd= | 0.005411
|  |  |  | @ Cl=0.4, Cd= | 0.0048782
|  |  |  | @ Cl=0.6, Cd= | 0.11742
alpha (deg) | Cl | Cd | Cm | Cl/Cd
-12.5 | -0.466 | 0.09242 | -0.011 | -5.045
-12 | -0.499 | 0.08561 | -0.011 | -5.825
-11.5 | -0.525 | 0.07974 | -0.011 | -6.582
-11 | -0.544 | 0.07486 | -0.012 | -7.269
-10.5 | -0.557 | 0.0692 | -0.012 | -8.049
-10 | -0.563 | 0.06488 | -0.012 | -8.671
-9.5 | -0.561 | 0.0596 | -0.013 | -9.415
-9 | -0.553 | 0.05546 | -0.014 | -9.974
-8.5 | -0.538 | 0.05174 | -0.015 | -10.401
-8 | -0.516 | 0.04795 | -0.016 | -10.76
-7.5 | -0.602 | 0.00977 | -0.031 | -61.614
-7 | -0.561 | 0.00939 | -0.032 | -59.775
-6.5 | -0.516 | 0.00912 | -0.032 | -56.598
-6 | -0.468 | 0.00874 | -0.033 | -53.479
-5.5 | -0.416 | 0.00843 | -0.034 | -49.35
-5 | -0.362 | 0.00819 | -0.035 | -44.193
-4.5 | -0.306 | 0.00787 | -0.035 | -38.868
-4 | -0.248 | 0.00766 | -0.036 | -32.389
-3.5 | -0.189 | 0.00749 | -0.037 | -25.237
-3 | -0.129 | 0.00728 | -0.037 | -17.751
-2.5 | -0.068 | 0.00713 | -0.038 | -9.609
-2 | -0.007 | 0.00699 | -0.039 | -1.046
-1.5 | 0.054 | 0.00688 | -0.04 | 7.869
-1 | 0.116 | 0.0049 | -0.04 | 23.621
-0.5 | 0.178 | 0.00486 | -0.041 | 36.539
0 | 0.239 | 0.00484 | -0.042 | 49.457
0.5 | 0.301 | 0.00482 | -0.042 | 62.399
1 | 0.363 | 0.00486 | -0.043 | 74.589
1.5 | 0.424 | 0.00489 | -0.044 | 86.65
2 | 0.486 | 0.00464 | -0.045 | 104.715
2.5 | 0.545 | 0.00468 | -0.045 | 116.465
3 | 0.605 | 0.00476 | -0.046 | 127.193
3.5 | 0.665 | 0.00482 | -0.047 | 137.952
4 | 0.723 | 0.00496 | -0.047 | 145.837
4.5 | 0.777 | 0.00954 | -0.048 | 81.391
5 | 0.831 | 0.00995 | -0.049 | 83.497
5.5 | 0.883 | 0.01036 | -0.049 | 85.196
6 | 0.933 | 0.01084 | -0.05 | 86.028
6.5 | 0.978 | 0.01134 | -0.05 | 86.205
7 | 1.017 | 0.01189 | -0.051 | 85.581
7.5 | 1.051 | 0.01249 | -0.052 | 84.173
8 | 1.078 | 0.01322 | -0.052 | 81.546
8.5 | 1.098 | 0.01398 | -0.053 | 78.494
9 | 1.109 | 0.01486 | -0.053 | 74.623
9.5 | 1.11 | 0.01593 | -0.054 | 69.725
10 | 1.103 | 0.01688 | -0.055 | 65.334
10.5 | 1.083 | 0.01847 | -0.055 | 58.609
11 | 0.886 | 0.06911 | -0.031 | 12.815
11.5 | 0.843 | 0.07668 | -0.028 | 10.996
12 | 0.793 | 0.08233 | -0.027 | 9.634
12.5 | 0.734 | 0.0893 | -0.026 | 8.224
13 | 0.669 | 0.09652 | -0.026 | 6.927
13.5 | 0.596 | 0.10236 | -0.026 | 5.827
14 | 0.519 | 0.11139 | -0.027 | 4.657
14.5 | 0.436 | 0.11742 | -0.028 | 3.715

## 62. Re 3M Mach 0.25 (2)
BIGFOIL.COM POLAR EXPORT
NACA65-312 a=0.5
NACA65-312 a=0.5 |  |  |  | Cl Max: | 1.4081 | at alpha= | 15 | deg
XFOIL ncrit=9 |  |  |  | L/D Max: | 135.08 | at alpha= | 3 | deg
Re: | 3000000 |  |  | Cd Min: | 0.24597 | at alpha= | 20 | deg
Mach: | 0.25 |  |  | Cl=0 at alpha= | -2.0455 | deg
|  |  |  | @ Cl=0.1, Cd= | 0.0053909
|  |  |  | @ Cl=0.4, Cd= | 0.00401
|  |  |  | @ Cl=0.6, Cd= | 0.0045686
alpha (deg) | Cl | Cd | Cm | Cl/Cd
-15.5 | -0.5566 | 0.16743 | 0.0034 | -3.3244
-15 | -0.5386 | 0.16126 | -0.0005 | -3.3399
-14.5 | -0.5253 | 0.15347 | -0.0047 | -3.4228
-14 | -0.5239 | 0.14167 | -0.01 | -3.698
-13.5 | -0.5075 | 0.13171 | -0.0179 | -3.8532
-13 | -0.5035 | 0.12345 | -0.0214 | -4.0786
-12.5 | -0.4939 | 0.11625 | -0.0251 | -4.2486
-12 | -0.5136 | 0.10158 | -0.0322 | -5.0561
-11 | -0.6911 | 0.05048 | -0.0662 | -13.6906
-10.5 | -0.8797 | 0.02688 | -0.0565 | -32.7269
-10 | -0.8598 | 0.02221 | -0.053 | -38.7123
-9.5 | -0.838 | 0.01696 | -0.0494 | -49.4104
-9 | -0.7861 | 0.01583 | -0.0481 | -49.6589
-8.5 | -0.7354 | 0.01432 | -0.0468 | -51.3547
-8 | -0.6835 | 0.01286 | -0.0456 | -53.1493
-7.5 | -0.629 | 0.01185 | -0.0448 | -53.0802
-7 | -0.5719 | 0.01127 | -0.0443 | -50.7453
-6.5 | -0.5209 | 0.00967 | -0.0431 | -53.8676
-6 | -0.4644 | 0.009 | -0.0427 | -51.6
-5.5 | -0.4066 | 0.0085 | -0.0425 | -47.8353
-4.5 | -0.2892 | 0.00782 | -0.0427 | -36.9821
-3.5 | -0.1724 | 0.00705 | -0.043 | -24.4539
-3 | -0.1131 | 0.00686 | -0.0434 | -16.4869
-2.5 | -0.0539 | 0.0066 | -0.0437 | -8.1667
-2 | 0.0054 | 0.00641 | -0.0442 | 0.84243
-1.5 | 0.0637 | 0.00601 | -0.0446 | 10.599
-1 | 0.1194 | 0.00506 | -0.045 | 23.5968
-0.5 | 0.1762 | 0.00443 | -0.0454 | 39.7743
0 | 0.235 | 0.00414 | -0.0459 | 56.7633
0.5 | 0.2946 | 0.00401 | -0.0465 | 73.4663
1 | 0.3546 | 0.00401 | -0.0471 | 88.4289
1.5 | 0.415 | 0.00401 | -0.0478 | 103.4913
2 | 0.4752 | 0.00404 | -0.0485 | 117.6238
2.5 | 0.5347 | 0.00415 | -0.049 | 128.8434
3 | 0.593 | 0.00439 | -0.0493 | 135.0797
4 | 0.689 | 0.00684 | -0.0472 | 100.731
4.5 | 0.7355 | 0.00794 | -0.0457 | 92.6322
5 | 0.7862 | 0.00858 | -0.0447 | 91.6317
5.5 | 0.8383 | 0.00901 | -0.0438 | 93.0411
6 | 0.8896 | 0.00939 | -0.0426 | 94.7391
6.5 | 0.9352 | 0.0099 | -0.0402 | 94.4646
7 | 0.9938 | 0.01038 | -0.0407 | 95.7418
7.5 | 1.0441 | 0.011 | -0.0395 | 94.9182
8 | 1.0878 | 0.01182 | -0.0371 | 92.0305
8.5 | 1.1316 | 0.01252 | -0.0347 | 90.3834
9 | 1.1671 | 0.01321 | -0.0308 | 88.3497
9.5 | 1.1923 | 0.01446 | -0.0257 | 82.455
10 | 1.2241 | 0.01562 | -0.0219 | 78.3675
10.5 | 1.2562 | 0.01689 | -0.0185 | 74.3754
11 | 1.2893 | 0.01821 | -0.0154 | 70.8018
11.5 | 1.3089 | 0.02052 | -0.0112 | 63.7865
12 | 1.3376 | 0.02238 | -0.0082 | 59.7676
12.5 | 1.3644 | 0.02447 | -0.0054 | 55.7581
13 | 1.3855 | 0.02709 | -0.0024 | 51.1443
13.5 | 1.4056 | 0.02995 | 0.0003 | 46.9316
14 | 1.4058 | 0.03463 | 0.0035 | 40.5949
14.5 | 1.4049 | 0.03979 | 0.0059 | 35.3079
15 | 1.4081 | 0.04495 | 0.0072 | 31.3259
15.5 | 1.3962 | 0.05214 | 0.0076 | 26.7779
16 | 1.3726 | 0.06144 | 0.0062 | 22.3405
16.5 | 1.348 | 0.07192 | 0.003 | 18.743
17 | 1.3092 | 0.08585 | -0.0033 | 15.2499
17.5 | 1.2775 | 0.10032 | -0.0113 | 12.7343
18 | 1.2266 | 0.1203 | -0.0239 | 10.1962
18.5 | 1.1669 | 0.14409 | -0.0389 | 8.0984
19 | 1.0824 | 0.17472 | -0.0579 | 6.1951
19.5 | 0.937 | 0.23812 | -0.0902 | 3.935
20 | 0.9513 | 0.24597 | -0.0951 | 3.8675

## 63. Re 3M Mach 0.50 (1)
BIGFOIL.COM POLAR EXPORT
NACA65-312 a=0.5
NACA65-312 a=0.5 |  |  |  | Cl Max: | 1.17 | at alpha= | 20 | deg
JavaFoil+Calcfoil stall+Eppler ext transition |  |  |  | L/D Max: | 143.788 | at alpha= | 3.5 | deg
Re: | 3000000 |  |  | Cd Min: | 0.00477 | at alpha= | 1 | deg
Mach: | 0.5 |  |  | Cl=0 at alpha= | -1.9412 | deg
|  |  |  | @ Cl=0.1, Cd= | 0.0059274
|  |  |  | @ Cl=0.4, Cd= | 0.0047714
|  |  |  | @ Cl=0.6, Cd= | 0.0048852
alpha (deg) | Cl | Cd | Cm | Cl/Cd
-20 | -0.98 | 0.16838 | -0.01 | -5.82
-19.5 | -0.955 | 0.16062 | -0.011 | -5.947
-19 | -0.926 | 0.15775 | -0.011 | -5.871
-18.5 | -0.899 | 0.15112 | -0.011 | -5.949
-18 | -0.872 | 0.14579 | -0.011 | -5.982
-17.5 | -0.846 | 0.14066 | -0.011 | -6.012
-17 | -0.819 | 0.13639 | -0.012 | -6.006
-16.5 | -0.792 | 0.1326 | -0.012 | -5.976
-16 | -0.764 | 0.1276 | -0.012 | -5.989
-15.5 | -0.737 | 0.12274 | -0.012 | -6.007
-15 | -0.711 | 0.11832 | -0.013 | -6.007
-14.5 | -0.684 | 0.11325 | -0.013 | -6.04
-14 | -0.657 | 0.11411 | -0.013 | -5.761
-13.5 | -0.629 | 0.10471 | -0.013 | -6.006
-13 | -0.602 | 0.10351 | -0.013 | -5.815
-12.5 | -0.575 | 0.0997 | -0.013 | -5.768
-12 | -0.548 | 0.09292 | -0.014 | -5.899
-11.5 | -0.521 | 0.09002 | -0.014 | -5.789
-11 | -0.495 | 0.07386 | -0.015 | -6.697
-10.5 | -0.467 | 0.07731 | -0.014 | -6.035
-10 | -0.44 | 0.06869 | -0.015 | -6.4
-9.5 | -0.412 | 0.06247 | -0.015 | -6.603
-9 | -0.385 | 0.05761 | -0.016 | -6.692
-8.5 | -0.358 | 0.05351 | -0.016 | -6.697
-8 | -0.331 | 0.05345 | -0.016 | -6.191
-7.5 | -0.303 | 0.05563 | -0.015 | -5.45
-7 | -0.276 | 0.04861 | -0.016 | -5.679
-6.5 | -0.249 | 0.04344 | -0.018 | -5.74
-6 | -0.358 | 0.04149 | -0.017 | -8.631
-5.5 | -0.346 | 0.03732 | -0.02 | -9.265
-5 | -0.385 | 0.00892 | -0.039 | -43.189
-4.5 | -0.332 | 0.0086 | -0.039 | -38.629
-4 | -0.273 | 0.00822 | -0.04 | -33.186
-3.5 | -0.209 | 0.00785 | -0.041 | -26.659
-3 | -0.144 | 0.00764 | -0.042 | -18.783
-2.5 | -0.076 | 0.00744 | -0.043 | -10.254
-2 | -0.008 | 0.00725 | -0.043 | -1.126
-1.5 | 0.06 | 0.00711 | -0.044 | 8.503
-1 | 0.129 | 0.00507 | -0.045 | 25.505
-0.5 | 0.199 | 0.00504 | -0.046 | 39.399
0 | 0.268 | 0.0048 | -0.047 | 55.696
0.5 | 0.336 | 0.00479 | -0.047 | 70.179
1 | 0.405 | 0.00477 | -0.048 | 84.946
1.5 | 0.474 | 0.00482 | -0.049 | 98.19
2 | 0.542 | 0.00485 | -0.05 | 111.816
2.5 | 0.608 | 0.00489 | -0.051 | 124.442
3 | 0.675 | 0.00503 | -0.051 | 134.215
3.5 | 0.741 | 0.00515 | -0.052 | 143.788
4 | 0.795 | 0.01038 | -0.052 | 76.592
4.5 | 0.854 | 0.01092 | -0.053 | 78.212
5 | 0.908 | 0.01156 | -0.054 | 78.573
5.5 | 0.957 | 0.01223 | -0.055 | 78.244
6 | 0.997 | 0.01303 | -0.055 | 76.559
6.5 | 1.018 | 0.01397 | -0.056 | 72.912
7 | 0.999 | 0.01511 | -0.056 | 66.101
7.5 | 0.692 | 0.05072 | -0.026 | 13.647
8 | 0.648 | 0.01724 | -0.058 | 37.601
8.5 | 0.564 | 0.05654 | -0.027 | 9.975
9 | 0.59 | 0.06349 | -0.026 | 9.294
9.5 | 0.621 | 0.05941 | -0.033 | 10.444
10 | 0.645 | 0.0657 | -0.03 | 9.812
10.5 | 0.671 | 0.07179 | -0.03 | 9.34
11 | 0.696 | 0.07933 | -0.029 | 8.776
11.5 | 0.723 | 0.09074 | -0.031 | 7.973
12 | 0.749 | 0.09727 | -0.032 | 7.705
12.5 | 0.776 | 0.1007 | -0.032 | 7.701
13 | 0.802 | 0.10426 | -0.032 | 7.688
13.5 | 0.83 | 0.10888 | -0.035 | 7.621
14 | 0.855 | 0.10966 | -0.035 | 7.798
14.5 | 0.881 | 0.11666 | -0.036 | 7.551
15 | 0.907 | 0.12274 | -0.037 | 7.393
15.5 | 0.936 | 0.12737 | -0.039 | 7.35
16 | 0.96 | 0.1285 | -0.039 | 7.473
16.5 | 0.986 | 0.13394 | -0.04 | 7.365
17 | 1.013 | 0.13956 | -0.041 | 7.262
17.5 | 1.042 | 0.15052 | -0.043 | 6.922
18 | 1.065 | 0.14715 | -0.043 | 7.241
18.5 | 1.091 | 0.15277 | -0.043 | 7.144
19 | 1.118 | 0.15843 | -0.044 | 7.055
19.5 | 1.148 | 0.16591 | -0.047 | 6.92
20 | 1.17 | 0.16568 | -0.046 | 7.062

## 64. Re 3M Mach 0.50 (2)
BIGFOIL.COM POLAR EXPORT
NACA65-312 a=0.5
NACA65-312 a=0.5 |  |  |  | Cl Max: | 1.1072 | at alpha= | 9 | deg
XFOIL ncrit=9 |  |  |  | L/D Max: | 143.249 | at alpha= | 3 | deg
Re: | 3000000 |  |  | Cd Min: | 0.26488 | at alpha= | -20 | deg
Mach: | 0.5 |  |  | Cl=0 at alpha= | -2.0722 | deg
|  |  |  | @ Cl=0.1, Cd= | 0.0061442
|  |  |  | @ Cl=0.4, Cd= | 0.00421
|  |  |  | @ Cl=0.6, Cd= | 0.0043644
alpha (deg) | Cl | Cd | Cm | Cl/Cd
-20 | -0.7511 | 0.26488 | 0.0554 | -2.8356
-19.5 | -0.728 | 0.25663 | 0.0501 | -2.8368
-19 | -0.7052 | 0.24773 | 0.0448 | -2.8466
-18.5 | -0.683 | 0.23904 | 0.0395 | -2.8573
-18 | -0.6611 | 0.23035 | 0.0343 | -2.87
-17.5 | -0.6396 | 0.22241 | 0.0292 | -2.8758
-17 | -0.6188 | 0.21331 | 0.024 | -2.9009
-16.5 | -0.5977 | 0.20466 | 0.019 | -2.9205
-16 | -0.5774 | 0.19572 | 0.0139 | -2.9501
-15 | -0.5384 | 0.17704 | 0.0031 | -3.0411
-14.5 | -0.5212 | 0.16975 | -0.0004 | -3.0704
-14 | -0.5024 | 0.16196 | -0.0047 | -3.102
-13.5 | -0.4864 | 0.15286 | -0.0096 | -3.182
-13 | -0.4736 | 0.14308 | -0.0147 | -3.31
-12.5 | -0.4592 | 0.13448 | -0.0195 | -3.4146
-12 | -0.4443 | 0.12635 | -0.0241 | -3.5164
-11 | -0.4216 | 0.109 | -0.0337 | -3.8679
-10.5 | -0.4159 | 0.09933 | -0.0389 | -4.1871
-10 | -0.4151 | 0.08991 | -0.0445 | -4.6168
-9.5 | -0.4114 | 0.08136 | -0.0496 | -5.0565
-9 | -0.409 | 0.07295 | -0.0548 | -5.6066
-8.5 | -0.4154 | 0.063 | -0.0617 | -6.5937
-8 | -0.4409 | 0.05041 | -0.0731 | -8.7463
-7.5 | -0.4782 | 0.04297 | -0.0729 | -11.1287
-7 | -0.4964 | 0.03561 | -0.07 | -13.9399
-6.5 | -0.4985 | 0.02732 | -0.0663 | -18.2467
-6 | -0.4837 | 0.01896 | -0.0617 | -25.5116
-5.5 | -0.4457 | 0.01311 | -0.0578 | -33.9969
-5 | -0.3865 | 0.01072 | -0.0554 | -36.0541
-4.5 | -0.3246 | 0.00918 | -0.0533 | -35.3595
-4 | -0.2593 | 0.00837 | -0.0521 | -30.9797
-3.5 | -0.1939 | 0.00759 | -0.0511 | -25.5468
-3 | -0.1261 | 0.00722 | -0.0508 | -17.4654
-2.5 | -0.0581 | 0.00693 | -0.0508 | -8.3838
-2 | 0.0098 | 0.00667 | -0.051 | 1.4693
-1.5 | 0.0773 | 0.00647 | -0.0513 | 11.9474
-0.5 | 0.2034 | 0.00466 | -0.0518 | 43.6481
0 | 0.2696 | 0.00435 | -0.0522 | 61.977
0.5 | 0.3376 | 0.00421 | -0.0529 | 80.19
1 | 0.4066 | 0.00421 | -0.0536 | 96.5796
1.5 | 0.4756 | 0.00425 | -0.0544 | 111.9059
2 | 0.5445 | 0.0043 | -0.055 | 126.6279
2.5 | 0.6135 | 0.00438 | -0.0555 | 140.0685
3 | 0.679 | 0.00474 | -0.0553 | 143.2489
3.5 | 0.7244 | 0.00649 | -0.0524 | 111.6179
4 | 0.7633 | 0.00822 | -0.0482 | 92.8589
4.5 | 0.8118 | 0.00917 | -0.0448 | 88.5278
5 | 0.8657 | 0.00976 | -0.042 | 88.6988
5.5 | 0.9156 | 0.01036 | -0.0382 | 88.3784
6 | 0.9438 | 0.01107 | -0.0303 | 85.2575
6.5 | 0.9925 | 0.01225 | -0.0272 | 81.0204
7 | 1.0269 | 0.01375 | -0.0217 | 74.6836
7.5 | 1.0564 | 0.01574 | -0.0161 | 67.1156
8 | 1.0785 | 0.01835 | -0.0101 | 58.7738
8.5 | 1.0934 | 0.0217 | -0.0037 | 50.3871
9 | 1.1072 | 0.02566 | 0.0025 | 43.1489
9.5 | 1.0998 | 0.03209 | 0.0085 | 34.2724
10 | 1.0775 | 0.0401 | 0.0123 | 26.8703
10.5 | 1.0466 | 0.04924 | 0.0133 | 21.2551
11 | 1.0139 | 0.05973 | 0.0113 | 16.9747
11.5 | 0.9796 | 0.07205 | 0.0059 | 13.5961
12 | 0.9476 | 0.08629 | -0.0027 | 10.9816
12.5 | 0.9239 | 0.10185 | -0.0133 | 9.0712
13 | 0.9022 | 0.11951 | -0.0243 | 7.5492
13.5 | 0.8897 | 0.13435 | -0.0333 | 6.6223
14 | 0.8811 | 0.14865 | -0.0419 | 5.9273

## 65. Re 4M Mach 0.00 (1)
BIGFOIL.COM POLAR EXPORT
NACA65-312 a=0.5
NACA65-312 a=0.5 |  |  |  | Cl Max: | 1.165 | at alpha= | 11 | deg
JavaFoil+Calcfoil stall+Eppler ext transition |  |  |  | L/D Max: | 145.359 | at alpha= | 4 | deg
Re: | 4000000 |  |  | Cd Min: | 0.00459 | at alpha= | 3 | deg
Mach: | 0 |  |  | Cl=0 at alpha= | -1.9407 | deg
|  |  |  | @ Cl=0.1, Cd= | 0.005052
|  |  |  | @ Cl=0.4, Cd= | 0.0046463
|  |  |  | @ Cl=0.6, Cd= | 0.0046141
alpha (deg) | Cl | Cd | Cm | Cl/Cd
-14 | -0.608 | 0.09966 | -0.01 | -6.099
-13.5 | -0.623 | 0.09344 | -0.011 | -6.668
-13 | -0.635 | 0.08734 | -0.011 | -7.273
-12.5 | -0.641 | 0.08129 | -0.011 | -7.883
-12 | -0.642 | 0.07598 | -0.012 | -8.455
-11.5 | -0.641 | 0.07131 | -0.012 | -8.986
-11 | -0.636 | 0.06776 | -0.013 | -9.379
-10.5 | -0.627 | 0.06266 | -0.014 | -10.012
-10 | -0.615 | 0.05844 | -0.015 | -10.526
-9.5 | -0.603 | 0.05165 | -0.017 | -11.681
-9 | -0.711 | 0.01012 | -0.028 | -70.271
-8.5 | -0.68 | 0.0097 | -0.029 | -70.074
-8 | -0.642 | 0.00931 | -0.029 | -69.012
-7.5 | -0.601 | 0.009 | -0.03 | -66.702
-7 | -0.556 | 0.00864 | -0.031 | -64.36
-6.5 | -0.508 | 0.00838 | -0.031 | -60.632
-6 | -0.459 | 0.00811 | -0.032 | -56.536
-5.5 | -0.407 | 0.00789 | -0.033 | -51.509
-5 | -0.353 | 0.00762 | -0.033 | -46.31
-4.5 | -0.298 | 0.00743 | -0.034 | -40.066
-4 | -0.241 | 0.0072 | -0.035 | -33.484
-3.5 | -0.183 | 0.00702 | -0.035 | -26.139
-3 | -0.125 | 0.00688 | -0.036 | -18.196
-2.5 | -0.066 | 0.00672 | -0.037 | -9.873
-2 | -0.007 | 0.00663 | -0.038 | -1.069
-1.5 | 0.052 | 0.0065 | -0.038 | 8.059
-1 | 0.112 | 0.00469 | -0.039 | 23.868
-0.5 | 0.172 | 0.00468 | -0.04 | 36.743
0 | 0.232 | 0.00469 | -0.04 | 49.45
0.5 | 0.291 | 0.00463 | -0.041 | 62.902
1 | 0.351 | 0.00463 | -0.042 | 75.751
1.5 | 0.411 | 0.00465 | -0.042 | 88.362
2 | 0.47 | 0.00469 | -0.043 | 100.246
2.5 | 0.528 | 0.00476 | -0.044 | 110.895
3 | 0.586 | 0.00459 | -0.045 | 127.712
3.5 | 0.644 | 0.00469 | -0.045 | 137.206
4 | 0.701 | 0.00482 | -0.046 | 145.359
4.5 | 0.755 | 0.00802 | -0.047 | 94.206
5 | 0.809 | 0.00916 | -0.047 | 88.39
5.5 | 0.861 | 0.00953 | -0.048 | 90.332
6 | 0.911 | 0.00989 | -0.048 | 92.107
6.5 | 0.958 | 0.01031 | -0.049 | 92.9
7 | 1 | 0.01077 | -0.05 | 92.895
7.5 | 1.039 | 0.01124 | -0.05 | 92.378
8 | 1.073 | 0.01178 | -0.051 | 91.094
8.5 | 1.102 | 0.01236 | -0.052 | 89.178
9 | 1.126 | 0.01299 | -0.052 | 86.703
9.5 | 1.145 | 0.01367 | -0.053 | 83.716
10 | 1.157 | 0.01454 | -0.053 | 79.589
10.5 | 1.164 | 0.01549 | -0.054 | 75.131
11 | 1.165 | 0.01655 | -0.054 | 70.377
11.5 | 1.153 | 0.01762 | -0.055 | 65.435
12 | 1.133 | 0.01893 | -0.055 | 59.882
12.5 | 1.106 | 0.02078 | -0.055 | 53.202
13 | 1.064 | 0.02465 | -0.055 | 43.159
13.5 | 0.885 | 0.08831 | -0.032 | 10.025
14 | 0.858 | 0.09267 | -0.033 | 9.258
14.5 | 0.825 | 0.10039 | -0.032 | 8.215
15 | 0.792 | 0.10686 | -0.031 | 7.408
15.5 | 0.758 | 0.114 | -0.03 | 6.648
16 | 0.724 | 0.12138 | -0.03 | 5.964

## 66. Re 4M Mach 0.00 (2)
BIGFOIL.COM POLAR EXPORT
NACA65-312 a=0.5
NACA65-312 a=0.5 |  |  |  | Cl Max: | 1.623 | at alpha= | 18.5 | deg
XFOIL ncrit=9 |  |  |  | L/D Max: | 130.025 | at alpha= | 2.5 | deg
Re: | 4000000 |  |  | Cd Min: | 0.07016 | at alpha= | 20 | deg
Mach: | 0 |  |  | Cl=0 at alpha= | -2.0332 | deg
|  |  |  | @ Cl=0.1, Cd= | 0.005214
|  |  |  | @ Cl=0.4, Cd= | 0.0037201
|  |  |  | @ Cl=0.6, Cd= | 0.0051887
alpha (deg) | Cl | Cd | Cm | Cl/Cd
-19.5 | -1.3489 | 0.05741 | -0.0566 | -23.4959
-19 | -1.3838 | 0.04633 | -0.063 | -29.8683
-18.5 | -1.4054 | 0.03868 | -0.0657 | -36.334
-18 | -1.409 | 0.03385 | -0.066 | -41.6248
-17.5 | -1.413 | 0.02966 | -0.0647 | -47.6399
-17 | -1.4009 | 0.02718 | -0.0627 | -51.5416
-16.5 | -1.3901 | 0.02493 | -0.0596 | -55.7601
-16 | -1.3727 | 0.02337 | -0.0561 | -58.7377
-15.5 | -1.3559 | 0.02201 | -0.0515 | -61.6038
-15 | -1.3317 | 0.02044 | -0.0481 | -65.1517
-14.5 | -1.3036 | 0.01873 | -0.0451 | -69.5996
-14 | -1.2632 | 0.01777 | -0.0435 | -71.0861
-13 | -1.1731 | 0.01626 | -0.0416 | -72.1464
-12.5 | -1.1265 | 0.01549 | -0.0409 | -72.7243
-12 | -1.0785 | 0.01476 | -0.0403 | -73.0691
-11.5 | -1.0292 | 0.0141 | -0.0398 | -72.9929
-11 | -0.9791 | 0.01347 | -0.0395 | -72.6875
-10.5 | -0.9279 | 0.01292 | -0.0392 | -71.8189
-10 | -0.8797 | 0.01183 | -0.0386 | -74.3618
-9.5 | -0.8292 | 0.01102 | -0.0382 | -75.245
-9 | -0.7758 | 0.01059 | -0.0382 | -73.2578
-8.5 | -0.7222 | 0.01013 | -0.0383 | -71.2932
-8 | -0.6681 | 0.00971 | -0.0383 | -68.8054
-7.5 | -0.6134 | 0.00934 | -0.0385 | -65.6745
-7 | -0.5587 | 0.00894 | -0.0387 | -62.4944
-6.5 | -0.5036 | 0.00857 | -0.0389 | -58.7631
-6 | -0.4502 | 0.00782 | -0.0388 | -57.5703
-5.5 | -0.3943 | 0.00752 | -0.0391 | -52.4335
-5 | -0.3379 | 0.00726 | -0.0395 | -46.5427
-4.5 | -0.2812 | 0.00706 | -0.04 | -39.83
-4 | -0.2247 | 0.00675 | -0.0403 | -33.2889
-3.5 | -0.1679 | 0.00654 | -0.0408 | -25.6728
-3 | -0.1106 | 0.00638 | -0.0413 | -17.3354
-2.5 | -0.0535 | 0.00618 | -0.0418 | -8.657
-2 | 0.0038 | 0.00602 | -0.0424 | 0.63123
-1.5 | 0.0605 | 0.00568 | -0.0429 | 10.6514
-1 | 0.1156 | 0.00503 | -0.0433 | 22.9821
-0.5 | 0.1707 | 0.00432 | -0.0439 | 39.5139
0 | 0.2273 | 0.00395 | -0.0444 | 57.5443
0.5 | 0.2843 | 0.00377 | -0.045 | 75.4111
1.5 | 0.4002 | 0.00372 | -0.0463 | 107.5806
2 | 0.4582 | 0.00376 | -0.047 | 121.8617
2.5 | 0.5149 | 0.00396 | -0.0475 | 130.0253
3 | 0.5687 | 0.0045 | -0.0476 | 126.3778
4 | 0.6655 | 0.00663 | -0.0465 | 100.3771
4.5 | 0.7149 | 0.00739 | -0.0459 | 96.7388
5 | 0.766 | 0.00792 | -0.0455 | 96.7172
5.5 | 0.8181 | 0.0083 | -0.0453 | 98.5663
6 | 0.8701 | 0.00861 | -0.045 | 101.0569
6.5 | 0.9195 | 0.00902 | -0.0442 | 101.9401
7 | 0.9677 | 0.00933 | -0.0431 | 103.7192
7.5 | 1.0168 | 0.00973 | -0.0423 | 104.5015
8 | 1.0706 | 0.01031 | -0.0428 | 103.8409
8.5 | 1.1192 | 0.01078 | -0.0422 | 103.8219
9 | 1.1661 | 0.01131 | -0.0413 | 103.1034
9.5 | 1.2075 | 0.0121 | -0.0394 | 99.7934
10 | 1.2502 | 0.01269 | -0.0378 | 98.5185
10.5 | 1.2859 | 0.01331 | -0.0349 | 96.6116
11 | 1.3157 | 0.01404 | -0.0312 | 93.7108
11.5 | 1.3448 | 0.01496 | -0.0278 | 89.893
12 | 1.3703 | 0.01625 | -0.0242 | 84.3262
12.5 | 1.4006 | 0.01736 | -0.0215 | 80.6797
13 | 1.4301 | 0.0186 | -0.0191 | 76.8871
13.5 | 1.4585 | 0.01998 | -0.0167 | 72.998
14 | 1.4836 | 0.02166 | -0.0143 | 68.4949
14.5 | 1.5041 | 0.02376 | -0.0117 | 63.3039
15 | 1.5233 | 0.02605 | -0.0093 | 58.476
15.5 | 1.5476 | 0.02802 | -0.0076 | 55.232
16 | 1.5645 | 0.03068 | -0.0057 | 50.9941
16.5 | 1.5835 | 0.03325 | -0.0043 | 47.6241
17 | 1.597 | 0.03648 | -0.0028 | 43.7774
17.5 | 1.6096 | 0.03996 | -0.0018 | 40.2803
18 | 1.6177 | 0.0441 | -0.001 | 36.6825
18.5 | 1.623 | 0.04876 | -0.0007 | 33.2855
19 | 1.6152 | 0.05525 | -0.0009 | 29.2344
19.5 | 1.6148 | 0.06123 | -0.0019 | 26.3727
20 | 1.596 | 0.07016 | -0.004 | 22.748

## 67. Re 4M Mach 0.10 (1)
BIGFOIL.COM POLAR EXPORT
NACA65-312 a=0.5
NACA65-312 a=0.5 |  |  |  | Cl Max: | 1.156 | at alpha= | 10.5 | deg
JavaFoil+Calcfoil stall+Eppler ext transition |  |  |  | L/D Max: | 146.459 | at alpha= | 4 | deg
Re: | 4000000 |  |  | Cd Min: | 0.00461 | at alpha= | 3 | deg
Mach: | 0.1 |  |  | Cl=0 at alpha= | -1.9417 | deg
|  |  |  | @ Cl=0.1, Cd= | 0.0050843
|  |  |  | @ Cl=0.4, Cd= | 0.0046557
|  |  |  | @ Cl=0.6, Cd= | 0.004629
alpha (deg) | Cl | Cd | Cm | Cl/Cd
-14 | -0.58 | 0.10044 | -0.01 | -5.77
-13.5 | -0.598 | 0.0952 | -0.011 | -6.285
-13 | -0.615 | 0.08897 | -0.011 | -6.907
-12.5 | -0.623 | 0.0827 | -0.011 | -7.534
-12 | -0.627 | 0.07675 | -0.012 | -8.175
-11.5 | -0.629 | 0.07217 | -0.012 | -8.712
-11 | -0.626 | 0.06761 | -0.013 | -9.262
-10.5 | -0.62 | 0.06335 | -0.014 | -9.788
-10 | -0.609 | 0.05939 | -0.014 | -10.254
-9.5 | -0.596 | 0.05435 | -0.016 | -10.965
-9 | -0.709 | 0.01032 | -0.028 | -68.712
-8.5 | -0.679 | 0.00975 | -0.029 | -69.632
-8 | -0.642 | 0.00938 | -0.03 | -68.473
-7.5 | -0.601 | 0.00903 | -0.03 | -66.593
-7 | -0.557 | 0.0087 | -0.031 | -63.989
-6.5 | -0.51 | 0.00847 | -0.032 | -60.203
-6 | -0.46 | 0.00819 | -0.032 | -56.153
-5.5 | -0.408 | 0.00791 | -0.033 | -51.589
-5 | -0.354 | 0.00769 | -0.034 | -46.079
-4.5 | -0.299 | 0.00744 | -0.034 | -40.15
-4 | -0.242 | 0.00724 | -0.035 | -33.458
-3.5 | -0.184 | 0.00707 | -0.036 | -26.064
-3 | -0.126 | 0.00692 | -0.036 | -18.183
-2.5 | -0.067 | 0.00677 | -0.037 | -9.844
-2 | -0.007 | 0.00662 | -0.038 | -1.076
-1.5 | 0.053 | 0.00651 | -0.038 | 8.093
-1 | 0.113 | 0.00469 | -0.039 | 24.025
-0.5 | 0.173 | 0.00469 | -0.04 | 36.815
0 | 0.233 | 0.00467 | -0.041 | 49.832
0.5 | 0.293 | 0.00467 | -0.041 | 62.686
1 | 0.353 | 0.00464 | -0.042 | 75.969
1.5 | 0.413 | 0.00466 | -0.043 | 88.555
2 | 0.473 | 0.0047 | -0.043 | 100.5
2.5 | 0.531 | 0.0048 | -0.044 | 110.642
3 | 0.589 | 0.00461 | -0.045 | 127.92
3.5 | 0.647 | 0.00471 | -0.045 | 137.371
4 | 0.704 | 0.00481 | -0.046 | 146.459
4.5 | 0.759 | 0.00802 | -0.047 | 94.684
5 | 0.813 | 0.00921 | -0.047 | 88.282
5.5 | 0.865 | 0.00958 | -0.048 | 90.268
6 | 0.915 | 0.00995 | -0.049 | 91.953
6.5 | 0.961 | 0.01041 | -0.049 | 92.327
7 | 1.003 | 0.01085 | -0.05 | 92.482
7.5 | 1.041 | 0.01135 | -0.051 | 91.748
8 | 1.075 | 0.01188 | -0.051 | 90.417
8.5 | 1.103 | 0.01248 | -0.052 | 88.352
9 | 1.125 | 0.01313 | -0.052 | 85.716
9.5 | 1.142 | 0.01388 | -0.053 | 82.272
10 | 1.152 | 0.01478 | -0.053 | 77.936
10.5 | 1.156 | 0.01579 | -0.054 | 73.186
11 | 1.154 | 0.01685 | -0.054 | 68.486
11.5 | 1.138 | 0.01799 | -0.055 | 63.222
12 | 1.113 | 0.01944 | -0.055 | 57.254
12.5 | 1.078 | 0.02179 | -0.055 | 49.458
13 | 0.887 | 0.08392 | -0.032 | 10.571
13.5 | 0.854 | 0.09061 | -0.031 | 9.426
14 | 0.822 | 0.0956 | -0.031 | 8.596
14.5 | 0.786 | 0.10243 | -0.03 | 7.67
15 | 0.749 | 0.11042 | -0.03 | 6.78
15.5 | 0.711 | 0.11615 | -0.03 | 6.123

## 68. Re 4M Mach 0.10 (2)
BIGFOIL.COM POLAR EXPORT
NACA65-312 a=0.5
NACA65-312 a=0.5 |  |  |  | Cl Max: | 1.6002 | at alpha= | 18 | deg
XFOIL ncrit=9 |  |  |  | L/D Max: | 130.808 | at alpha= | 2.5 | deg
Re: | 4000000 |  |  | Cd Min: | 0.08083 | at alpha= | 20 | deg
Mach: | 0.1 |  |  | Cl=0 at alpha= | -2.0347 | deg
|  |  |  | @ Cl=0.1, Cd= | 0.0052251
|  |  |  | @ Cl=0.4, Cd= | 0.0037305
|  |  |  | @ Cl=0.6, Cd= | 0.0051363
alpha (deg) | Cl | Cd | Cm | Cl/Cd
-18.5 | -1.3031 | 0.05367 | -0.0614 | -24.2799
-18 | -1.3353 | 0.04348 | -0.0669 | -30.7107
-17.5 | -1.3629 | 0.03573 | -0.0688 | -38.1444
-17 | -1.3638 | 0.0315 | -0.068 | -43.2952
-16.5 | -1.362 | 0.02808 | -0.0658 | -48.5043
-16 | -1.3521 | 0.02566 | -0.0626 | -52.6929
-15.5 | -1.3394 | 0.02377 | -0.0585 | -56.3483
-15 | -1.3205 | 0.02252 | -0.0539 | -58.6368
-14.5 | -1.2939 | 0.02105 | -0.0503 | -61.4679
-14 | -1.2667 | 0.01896 | -0.0471 | -66.8091
-13 | -1.179 | 0.01712 | -0.0444 | -68.8668
-12.5 | -1.1324 | 0.01628 | -0.0434 | -69.5577
-11.5 | -1.0355 | 0.01469 | -0.0418 | -70.4901
-11 | -0.9853 | 0.01395 | -0.0412 | -70.6308
-10.5 | -0.9339 | 0.01332 | -0.0407 | -70.1126
-10 | -0.8817 | 0.01275 | -0.0404 | -69.1529
-9.5 | -0.835 | 0.01127 | -0.0393 | -74.0905
-9 | -0.7811 | 0.01079 | -0.0392 | -72.3911
-8.5 | -0.7271 | 0.0103 | -0.0391 | -70.5922
-8 | -0.6726 | 0.00985 | -0.0391 | -68.2843
-7.5 | -0.6174 | 0.00946 | -0.0392 | -65.2643
-7 | -0.5623 | 0.00903 | -0.0393 | -62.2702
-6.5 | -0.5068 | 0.00865 | -0.0394 | -58.5896
-6 | -0.453 | 0.00789 | -0.0393 | -57.4144
-5 | -0.34 | 0.00729 | -0.0399 | -46.6392
-4 | -0.226 | 0.00678 | -0.0406 | -33.3333
-3.5 | -0.1689 | 0.00656 | -0.0411 | -25.747
-3 | -0.1112 | 0.00639 | -0.0416 | -17.4022
-2.5 | -0.0537 | 0.00619 | -0.0421 | -8.6753
-2 | 0.004 | 0.00602 | -0.0426 | 0.66445
-1.5 | 0.0611 | 0.00571 | -0.0431 | 10.7005
-0.5 | 0.1718 | 0.00433 | -0.0441 | 39.6767
0 | 0.2287 | 0.00396 | -0.0447 | 57.7525
0.5 | 0.2861 | 0.00377 | -0.0452 | 75.8886
1 | 0.3444 | 0.00374 | -0.0459 | 92.0856
1.5 | 0.4027 | 0.00373 | -0.0466 | 107.9625
2 | 0.461 | 0.00377 | -0.0472 | 122.2812
2.5 | 0.518 | 0.00396 | -0.0477 | 130.8081
3 | 0.5721 | 0.00451 | -0.0479 | 126.8514
3.5 | 0.6211 | 0.00561 | -0.0474 | 110.713
4 | 0.6691 | 0.00667 | -0.0466 | 100.3148
4.5 | 0.7185 | 0.00746 | -0.046 | 96.3137
5 | 0.77 | 0.00797 | -0.0456 | 96.6123
5.5 | 0.8225 | 0.00835 | -0.0453 | 98.503
6 | 0.8747 | 0.00866 | -0.0449 | 101.0046
6.5 | 0.9244 | 0.00907 | -0.0441 | 101.9184
7 | 0.9727 | 0.00939 | -0.0429 | 103.5889
7.5 | 1.0225 | 0.00983 | -0.0421 | 104.0183
8 | 1.0761 | 0.01039 | -0.0424 | 103.5707
8.5 | 1.1246 | 0.01089 | -0.0416 | 103.2691
9 | 1.1712 | 0.01145 | -0.0405 | 102.2882
9.5 | 1.2122 | 0.01226 | -0.0384 | 98.8744
10 | 1.254 | 0.01285 | -0.0365 | 97.5875
10.5 | 1.2854 | 0.01352 | -0.0326 | 95.074
11 | 1.316 | 0.01433 | -0.029 | 91.8353
11.5 | 1.3439 | 0.01543 | -0.0254 | 87.0966
12 | 1.3719 | 0.01667 | -0.0222 | 82.2975
12.5 | 1.4022 | 0.01787 | -0.0195 | 78.4667
13 | 1.4311 | 0.01924 | -0.0169 | 74.3815
13.5 | 1.4586 | 0.02078 | -0.0144 | 70.1925
14 | 1.4808 | 0.02277 | -0.0117 | 65.0329
14.5 | 1.5 | 0.02509 | -0.009 | 59.7848
15 | 1.5222 | 0.02728 | -0.0069 | 55.7991
15.5 | 1.5444 | 0.02954 | -0.0051 | 52.2817
16 | 1.5599 | 0.03248 | -0.0032 | 48.0265
16.5 | 1.5758 | 0.03551 | -0.0016 | 44.3762
17 | 1.5874 | 0.03914 | -0.0003 | 40.557
17.5 | 1.5971 | 0.04315 | 0.0006 | 37.0127
18 | 1.6002 | 0.04811 | 0.0011 | 33.2613
18.5 | 1.5994 | 0.05384 | 0.001 | 29.7065
19 | 1.5708 | 0.0635 | -0.0004 | 24.737
19.5 | 1.5621 | 0.0713 | -0.0025 | 21.9088
20 | 1.5455 | 0.08083 | -0.006 | 19.1204

## 69. Re 4M Mach 0.25 (1)
BIGFOIL.COM POLAR EXPORT
NACA65-312 a=0.5
NACA65-312 a=0.5 |  |  |  | Cl Max: | 1.113 | at alpha= | 9.5 | deg
JavaFoil+Calcfoil stall+Eppler ext transition |  |  |  | L/D Max: | 147.34 | at alpha= | 4 | deg
Re: | 4000000 |  |  | Cd Min: | 0.00458 | at alpha= | 2.5 | deg
Mach: | 0.25 |  |  | Cl=0 at alpha= | -1.9426 | deg
|  |  |  | @ Cl=0.1, Cd= | 0.0052048
|  |  |  | @ Cl=0.4, Cd= | 0.0046903
|  |  |  | @ Cl=0.6, Cd= | 0.11438
alpha (deg) | Cl | Cd | Cm | Cl/Cd
-13 | -0.427 | 0.09624 | -0.011 | -4.439
-12.5 | -0.466 | 0.09002 | -0.011 | -5.181
-12 | -0.499 | 0.08377 | -0.011 | -5.954
-11.5 | -0.525 | 0.07847 | -0.012 | -6.691
-11 | -0.544 | 0.07226 | -0.012 | -7.535
-10.5 | -0.557 | 0.06687 | -0.012 | -8.334
-10 | -0.563 | 0.06308 | -0.013 | -8.929
-9.5 | -0.562 | 0.05808 | -0.014 | -9.679
-9 | -0.554 | 0.05464 | -0.015 | -10.137
-8.5 | -0.54 | 0.05021 | -0.016 | -10.762
-8 | -0.638 | 0.00978 | -0.03 | -65.22
-7.5 | -0.602 | 0.00935 | -0.031 | -64.383
-7 | -0.561 | 0.00899 | -0.032 | -62.424
-6.5 | -0.516 | 0.00865 | -0.032 | -59.662
-6 | -0.468 | 0.00837 | -0.033 | -55.865
-5.5 | -0.416 | 0.00807 | -0.034 | -51.56
-5 | -0.362 | 0.00784 | -0.035 | -46.169
-4.5 | -0.306 | 0.00758 | -0.035 | -40.346
-4 | -0.248 | 0.00731 | -0.036 | -33.972
-3.5 | -0.189 | 0.00714 | -0.037 | -26.478
-3 | -0.129 | 0.00695 | -0.037 | -18.573
-2.5 | -0.068 | 0.00679 | -0.038 | -10.089
-2 | -0.007 | 0.00672 | -0.039 | -1.089
-1.5 | 0.054 | 0.00657 | -0.04 | 8.24
-1 | 0.116 | 0.00473 | -0.04 | 24.479
-0.5 | 0.178 | 0.00475 | -0.041 | 37.346
0 | 0.239 | 0.00471 | -0.042 | 50.843
0.5 | 0.301 | 0.00469 | -0.042 | 64.212
1 | 0.363 | 0.00466 | -0.043 | 77.841
1.5 | 0.424 | 0.00471 | -0.044 | 89.975
2 | 0.486 | 0.00475 | -0.045 | 102.262
2.5 | 0.545 | 0.00458 | -0.045 | 118.937
3 | 0.605 | 0.00466 | -0.046 | 129.972
3.5 | 0.665 | 0.00477 | -0.047 | 139.27
4 | 0.723 | 0.00491 | -0.047 | 147.34
4.5 | 0.778 | 0.00914 | -0.048 | 85.114
5 | 0.832 | 0.0095 | -0.049 | 87.601
5.5 | 0.884 | 0.00991 | -0.049 | 89.269
6 | 0.934 | 0.01034 | -0.05 | 90.334
6.5 | 0.979 | 0.01083 | -0.051 | 90.439
7 | 1.019 | 0.01133 | -0.051 | 89.901
7.5 | 1.053 | 0.01189 | -0.052 | 88.586
8 | 1.08 | 0.01256 | -0.052 | 86.01
8.5 | 1.1 | 0.01326 | -0.053 | 82.941
9 | 1.111 | 0.01408 | -0.054 | 78.927
9.5 | 1.113 | 0.01507 | -0.054 | 73.834
10 | 1.106 | 0.01599 | -0.055 | 69.149
10.5 | 1.086 | 0.01739 | -0.055 | 62.464
11 | 1.05 | 0.01971 | -0.055 | 53.253
11.5 | 0.846 | 0.07389 | -0.03 | 11.448
12 | 0.794 | 0.0811 | -0.028 | 9.793
12.5 | 0.735 | 0.08667 | -0.028 | 8.483
13 | 0.669 | 0.09449 | -0.027 | 7.081
13.5 | 0.597 | 0.10013 | -0.027 | 5.959
14 | 0.519 | 0.10822 | -0.027 | 4.795
14.5 | 0.437 | 0.11438 | -0.028 | 3.816

## 70. Re 4M Mach 0.25 (2)
BIGFOIL.COM POLAR EXPORT
NACA65-312 a=0.5
NACA65-312 a=0.5 |  |  |  | Cl Max: | 1.4696 | at alpha= | 15 | deg
XFOIL ncrit=9 |  |  |  | L/D Max: | 133.875 | at alpha= | 2.5 | deg
Re: | 4000000 |  |  | Cd Min: | 0.17264 | at alpha= | -16 | deg
Mach: | 0.25 |  |  | Cl=0 at alpha= | -2.0402 | deg
|  |  |  | @ Cl=0.1, Cd= | 0.0053872
|  |  |  | @ Cl=0.4, Cd= | 0.0037727
|  |  |  | @ Cl=0.6, Cd= | 0.0048321
alpha (deg) | Cl | Cd | Cm | Cl/Cd
-16 | -0.5768 | 0.17264 | 0.0068 | -3.3411
-15.5 | -0.5654 | 0.16387 | 0.0021 | -3.4503
-14.5 | -0.539 | 0.14906 | -0.0059 | -3.616
-14 | -0.5296 | 0.13744 | -0.0134 | -3.8533
-12.5 | -0.9805 | 0.03502 | -0.07 | -27.9983
-11 | -0.9868 | 0.02087 | -0.054 | -47.2832
-10.5 | -0.947 | 0.01848 | -0.0515 | -51.2446
-10 | -0.9023 | 0.01644 | -0.0494 | -54.8844
-9.5 | -0.8486 | 0.01551 | -0.0482 | -54.7131
-9 | -0.8065 | 0.0127 | -0.0458 | -63.5039
-8.5 | -0.7519 | 0.01171 | -0.0448 | -64.2101
-8 | -0.6957 | 0.01096 | -0.044 | -63.4763
-7 | -0.5816 | 0.0097 | -0.0429 | -59.9588
-6.5 | -0.5241 | 0.00916 | -0.0426 | -57.2162
-6 | -0.467 | 0.00853 | -0.0423 | -54.7479
-5.5 | -0.4106 | 0.00778 | -0.0419 | -52.7763
-5 | -0.3516 | 0.00746 | -0.042 | -47.1314
-4.5 | -0.2923 | 0.00719 | -0.0422 | -40.6537
-4 | -0.2329 | 0.00697 | -0.0425 | -33.4146
-3.5 | -0.174 | 0.00663 | -0.0427 | -26.2443
-3 | -0.1144 | 0.00644 | -0.0431 | -17.764
-2.5 | -0.0549 | 0.00626 | -0.0436 | -8.77
-2 | 0.0048 | 0.00608 | -0.0441 | 0.78947
-1.5 | 0.0639 | 0.00581 | -0.0446 | 10.9983
-1 | 0.1211 | 0.00514 | -0.0451 | 23.5603
-0.5 | 0.1779 | 0.00438 | -0.0455 | 40.6164
0 | 0.2364 | 0.00401 | -0.0461 | 58.9526
0.5 | 0.2958 | 0.00379 | -0.0467 | 78.0475
1 | 0.3558 | 0.00378 | -0.0474 | 94.127
1.5 | 0.4163 | 0.00377 | -0.0481 | 110.4244
2 | 0.4766 | 0.00381 | -0.0488 | 125.0919
2.5 | 0.5355 | 0.004 | -0.0492 | 133.875
3 | 0.5908 | 0.00461 | -0.0492 | 128.1562
3.5 | 0.6401 | 0.0058 | -0.0484 | 110.3621
4 | 0.6883 | 0.00694 | -0.0473 | 99.1787
4.5 | 0.7388 | 0.00774 | -0.0464 | 95.4522
5 | 0.7926 | 0.00818 | -0.0459 | 96.8949
5.5 | 0.8466 | 0.00856 | -0.0453 | 98.9019
6.5 | 0.9508 | 0.00936 | -0.0433 | 101.5812
7 | 0.9986 | 0.00976 | -0.0413 | 102.3156
7.5 | 1.0532 | 0.01041 | -0.0409 | 101.172
8 | 1.1037 | 0.01092 | -0.0397 | 101.0714
8.5 | 1.1505 | 0.01156 | -0.0377 | 99.5242
9 | 1.1891 | 0.01243 | -0.0344 | 95.6637
9.5 | 1.2214 | 0.01317 | -0.0298 | 92.7411
10 | 1.2539 | 0.0141 | -0.0257 | 88.9291
10.5 | 1.2862 | 0.0152 | -0.022 | 84.6184
11 | 1.3132 | 0.01674 | -0.0178 | 78.4468
11.5 | 1.3439 | 0.01822 | -0.0145 | 73.7596
12 | 1.3731 | 0.0199 | -0.0112 | 69
12.5 | 1.4015 | 0.02175 | -0.0081 | 64.4368
13 | 1.4173 | 0.02461 | -0.0042 | 57.5904
13.5 | 1.4397 | 0.02714 | -0.0013 | 53.0472
14 | 1.454 | 0.03044 | 0.0017 | 47.7661
14.5 | 1.4626 | 0.03442 | 0.0044 | 42.4927
15 | 1.4696 | 0.03883 | 0.0066 | 37.847
15.5 | 1.4681 | 0.04439 | 0.0081 | 33.0728
16 | 1.4549 | 0.05166 | 0.0085 | 28.163
16.5 | 1.4414 | 0.05964 | 0.0076 | 24.1683
17 | 1.412 | 0.0705 | 0.0045 | 20.0284
17.5 | 1.3897 | 0.08148 | 0 | 17.0557
18 | 1.3463 | 0.09716 | -0.0084 | 13.8565
18.5 | 1.3011 | 0.11504 | -0.0194 | 11.31
19 | 1.255 | 0.13459 | -0.032 | 9.3246
19.5 | 1.1793 | 0.16155 | -0.0494 | 7.2999

## 71. Re 4M Mach 0.50 (1)
BIGFOIL.COM POLAR EXPORT
NACA65-312 a=0.5
NACA65-312 a=0.5 |  |  |  | Cl Max: | 1.17 | at alpha= | 20 | deg
JavaFoil+Calcfoil stall+Eppler ext transition |  |  |  | L/D Max: | 145.307 | at alpha= | 3.5 | deg
Re: | 4000000 |  |  | Cd Min: | 0.00462 | at alpha= | 1 | deg
Mach: | 0.5 |  |  | Cl=0 at alpha= | -1.9412 | deg
|  |  |  | @ Cl=0.1, Cd= | 0.0056885
|  |  |  | @ Cl=0.4, Cd= | 0.0046207
|  |  |  | @ Cl=0.6, Cd= | 0.0047879
alpha (deg) | Cl | Cd | Cm | Cl/Cd
-20 | -0.98 | 0.16305 | -0.01 | -6.012
-19.5 | -0.956 | 0.15722 | -0.011 | -6.079
-19 | -0.928 | 0.15208 | -0.011 | -6.102
-18.5 | -0.899 | 0.14616 | -0.011 | -6.153
-18 | -0.873 | 0.14256 | -0.011 | -6.121
-17.5 | -0.846 | 0.13642 | -0.012 | -6.201
-17 | -0.82 | 0.13227 | -0.012 | -6.196
-16.5 | -0.793 | 0.13109 | -0.012 | -6.05
-16 | -0.765 | 0.12393 | -0.012 | -6.169
-15.5 | -0.738 | 0.12012 | -0.012 | -6.14
-15 | -0.711 | 0.11458 | -0.013 | -6.205
-14.5 | -0.684 | 0.10945 | -0.013 | -6.252
-14 | -0.658 | 0.11166 | -0.013 | -5.889
-13.5 | -0.629 | 0.10134 | -0.013 | -6.211
-13 | -0.603 | 0.09275 | -0.013 | -6.496
-12.5 | -0.576 | 0.08614 | -0.014 | -6.684
-12 | -0.549 | 0.07842 | -0.014 | -7.001
-11.5 | -0.522 | 0.07302 | -0.015 | -7.149
-11 | -0.495 | 0.07236 | -0.015 | -6.845
-10.5 | -0.467 | 0.07455 | -0.014 | -6.261
-10 | -0.44 | 0.06741 | -0.015 | -6.526
-9.5 | -0.413 | 0.06114 | -0.015 | -6.752
-9 | -0.386 | 0.05638 | -0.016 | -6.845
-8.5 | -0.359 | 0.052 | -0.017 | -6.91
-8 | -0.331 | 0.05239 | -0.016 | -6.321
-7.5 | -0.303 | 0.05351 | -0.016 | -5.668
-7 | -0.276 | 0.04781 | -0.016 | -5.776
-6.5 | -0.25 | 0.04268 | -0.018 | -5.846
-6 | -0.359 | 0.04076 | -0.017 | -8.796
-5.5 | -0.427 | 0.00897 | -0.038 | -47.621
-5 | -0.385 | 0.00851 | -0.039 | -45.288
-4.5 | -0.332 | 0.0082 | -0.039 | -40.518
-4 | -0.273 | 0.00787 | -0.04 | -34.659
-3.5 | -0.209 | 0.00749 | -0.041 | -27.924
-3 | -0.144 | 0.00731 | -0.042 | -19.629
-2.5 | -0.076 | 0.0071 | -0.043 | -10.739
-2 | -0.008 | 0.00691 | -0.043 | -1.181
-1.5 | 0.06 | 0.00679 | -0.044 | 8.905
-1 | 0.129 | 0.00489 | -0.045 | 26.424
-0.5 | 0.199 | 0.00488 | -0.046 | 40.689
0 | 0.268 | 0.00487 | -0.047 | 54.896
0.5 | 0.336 | 0.00463 | -0.047 | 72.613
1 | 0.405 | 0.00462 | -0.048 | 87.621
1.5 | 0.474 | 0.00464 | -0.049 | 102.065
2 | 0.542 | 0.0047 | -0.05 | 115.442
2.5 | 0.608 | 0.0048 | -0.051 | 126.852
3 | 0.675 | 0.00492 | -0.051 | 137.138
3.5 | 0.741 | 0.0051 | -0.052 | 145.307
4 | 0.797 | 0.00994 | -0.053 | 80.187
4.5 | 0.855 | 0.01042 | -0.053 | 82.066
5 | 0.91 | 0.01101 | -0.054 | 82.617
5.5 | 0.959 | 0.01164 | -0.055 | 82.376
6 | 0.999 | 0.01239 | -0.055 | 80.692
6.5 | 1.02 | 0.01328 | -0.056 | 76.859
7 | 1.001 | 0.01437 | -0.057 | 69.655
7.5 | 0.693 | 0.04975 | -0.027 | 13.93
8 | 0.65 | 0.01647 | -0.058 | 39.444
8.5 | 0.565 | 0.05512 | -0.029 | 10.254
9 | 0.59 | 0.06182 | -0.027 | 9.548
9.5 | 0.741 | 0.01912 | -0.06 | 38.74
10 | 0.76 | 0.02225 | -0.059 | 34.168
10.5 | 0.672 | 0.06997 | -0.032 | 9.6
11 | 0.697 | 0.07766 | -0.03 | 8.973
11.5 | 0.724 | 0.09063 | -0.032 | 7.985
12 | 0.751 | 0.08094 | -0.033 | 9.273
12.5 | 0.776 | 0.08859 | -0.033 | 8.765
13 | 0.802 | 0.09976 | -0.033 | 8.043
13.5 | 0.83 | 0.10414 | -0.035 | 7.97
14 | 0.855 | 0.10605 | -0.035 | 8.067
14.5 | 0.881 | 0.11187 | -0.036 | 7.877
15 | 0.909 | 0.11689 | -0.038 | 7.776
15.5 | 0.937 | 0.12578 | -0.04 | 7.452
16 | 0.961 | 0.12559 | -0.039 | 7.65
16.5 | 0.987 | 0.12871 | -0.04 | 7.668
17 | 1.016 | 0.13653 | -0.043 | 7.443
17.5 | 1.044 | 0.14341 | -0.044 | 7.279
18 | 1.066 | 0.14119 | -0.043 | 7.55
18.5 | 1.092 | 0.14687 | -0.044 | 7.435
19 | 1.122 | 0.15024 | -0.046 | 7.466
19.5 | 1.152 | 0.15837 | -0.049 | 7.272
20 | 1.17 | 0.15866 | -0.047 | 7.377

## 72. Re 4M Mach 0.50 (2)
BIGFOIL.COM POLAR EXPORT
NACA65-312 a=0.5
NACA65-312 a=0.5 |  |  |  | Cl Max: | 1.1257 | at alpha= | 8.5 | deg
XFOIL ncrit=9 |  |  |  | L/D Max: | 147.105 | at alpha= | 2.5 | deg
Re: | 4000000 |  |  | Cd Min: | 0.26382 | at alpha= | -20 | deg
Mach: | 0.5 |  |  | Cl=0 at alpha= | -2.0651 | deg
|  |  |  | @ Cl=0.1, Cd= | 0.0059364
|  |  |  | @ Cl=0.4, Cd= | 0.003936
|  |  |  | @ Cl=0.6, Cd= | 0.0041428
alpha (deg) | Cl | Cd | Cm | Cl/Cd
-20 | -0.7507 | 0.26382 | 0.0554 | -2.8455
-19.5 | -0.7282 | 0.25524 | 0.05 | -2.853
-18 | -0.6633 | 0.22944 | 0.0342 | -2.891
-17.5 | -0.6424 | 0.22014 | 0.029 | -2.9181
-17 | -0.6216 | 0.2112 | 0.0238 | -2.9432
-15.5 | -0.5591 | 0.18704 | 0.0093 | -2.9892
-15 | -0.5417 | 0.17819 | 0.0048 | -3.04
-14.5 | -0.5266 | 0.16823 | -0.0003 | -3.1302
-14 | -0.5092 | 0.15969 | -0.0051 | -3.1887
-13.5 | -0.4894 | 0.15211 | -0.0097 | -3.2174
-13 | -0.4741 | 0.14321 | -0.0146 | -3.3105
-12.5 | -0.4642 | 0.13284 | -0.02 | -3.4944
-12 | -0.4536 | 0.12366 | -0.0252 | -3.6681
-11.5 | -0.4375 | 0.11619 | -0.0296 | -3.7654
-11 | -0.4255 | 0.10799 | -0.0343 | -3.9402
-10.5 | -0.4186 | 0.09894 | -0.0394 | -4.2308
-10 | -0.4185 | 0.08901 | -0.0451 | -4.7017
-9.5 | -0.421 | 0.07922 | -0.0508 | -5.3143
-9 | -0.4344 | 0.06817 | -0.058 | -6.3723
-8.5 | -0.4466 | 0.0563 | -0.0685 | -7.9325
-8 | -0.479 | 0.04608 | -0.0755 | -10.395
-7.5 | -0.5132 | 0.03964 | -0.0722 | -12.9465
-7 | -0.5177 | 0.03302 | -0.0693 | -15.6784
-6.5 | -0.511 | 0.02564 | -0.0655 | -19.9298
-6 | -0.4939 | 0.01755 | -0.0609 | -28.1425
-5.5 | -0.454 | 0.01169 | -0.0569 | -38.8366
-5 | -0.3963 | 0.00931 | -0.0541 | -42.5671
-4.5 | -0.3313 | 0.00826 | -0.0524 | -40.109
-4 | -0.264 | 0.00762 | -0.0514 | -34.6457
-3.5 | -0.1956 | 0.0072 | -0.0508 | -27.1667
-3 | -0.128 | 0.00675 | -0.0505 | -18.963
-2.5 | -0.0595 | 0.00653 | -0.0506 | -9.1118
-2 | 0.0089 | 0.00629 | -0.0508 | 1.4149
-1.5 | 0.0771 | 0.0061 | -0.0513 | 12.6393
-1 | 0.1429 | 0.00563 | -0.0516 | 25.3819
-0.5 | 0.2061 | 0.00467 | -0.052 | 44.1328
0 | 0.2717 | 0.00414 | -0.0525 | 65.628
0.5 | 0.3391 | 0.00398 | -0.0531 | 85.201
1 | 0.4083 | 0.00393 | -0.0539 | 103.8931
1.5 | 0.4773 | 0.00398 | -0.0547 | 119.9246
2 | 0.5468 | 0.00401 | -0.0554 | 136.3591
2.5 | 0.6149 | 0.00418 | -0.0558 | 147.1053
3 | 0.6732 | 0.00514 | -0.0548 | 130.9728
3.5 | 0.7202 | 0.00672 | -0.052 | 107.1726
4 | 0.7656 | 0.00809 | -0.0486 | 94.6354
4.5 | 0.8216 | 0.00873 | -0.0464 | 94.1123
5 | 0.8788 | 0.00925 | -0.0441 | 95.0054
5.5 | 0.9325 | 0.00983 | -0.0409 | 94.8627
6 | 0.9761 | 0.01048 | -0.0357 | 93.1393
6.5 | 1.0034 | 0.01119 | -0.0276 | 89.6693
7 | 1.0487 | 0.01267 | -0.024 | 82.7703
7.5 | 1.0801 | 0.01445 | -0.0181 | 74.7474
8 | 1.1084 | 0.01664 | -0.0122 | 66.6106
8.5 | 1.1257 | 0.01968 | -0.0057 | 57.2002
9 | 1.1248 | 0.02434 | 0.0019 | 46.212
9.5 | 1.117 | 0.03068 | 0.0083 | 36.4081
10 | 1.1002 | 0.03792 | 0.0124 | 29.0137
10.5 | 1.0726 | 0.04644 | 0.0141 | 23.0965
11 | 1.0399 | 0.05652 | 0.0127 | 18.3988
11.5 | 1.0034 | 0.06861 | 0.0081 | 14.6247
12 | 0.9691 | 0.08255 | 0.0001 | 11.7396
12.5 | 0.94 | 0.09838 | -0.0106 | 9.5548
13 | 0.919 | 0.11567 | -0.0217 | 7.945
13.5 | 0.9011 | 0.13174 | -0.0316 | 6.84

## 73. Re 5M Mach 0.00 (1)
BIGFOIL.COM POLAR EXPORT
NACA65-312 a=0.5
NACA65-312 a=0.5 |  |  |  | Cl Max: | 1.167 | at alpha= | 11 | deg
JavaFoil+Calcfoil stall+Eppler ext transition |  |  |  | L/D Max: | 144.999 | at alpha= | 4 | deg
Re: | 5000000 |  |  | Cd Min: | 0.00455 | at alpha= | 1 | deg
Mach: | 0 |  |  | Cl=0 at alpha= | -1.9407 | deg
|  |  |  | @ Cl=0.1, Cd= | 0.004936
|  |  |  | @ Cl=0.4, Cd= | 0.0045908
|  |  |  | @ Cl=0.6, Cd= | 0.0045851
alpha (deg) | Cl | Cd | Cm | Cl/Cd
-14.5 | -0.591 | 0.10427 | -0.01 | -5.667
-14 | -0.608 | 0.09674 | -0.011 | -6.287
-13.5 | -0.623 | 0.09135 | -0.011 | -6.824
-13 | -0.636 | 0.08562 | -0.011 | -7.427
-12.5 | -0.641 | 0.07987 | -0.012 | -8.03
-12 | -0.643 | 0.07505 | -0.012 | -8.572
-11.5 | -0.642 | 0.07002 | -0.013 | -9.173
-11 | -0.637 | 0.06624 | -0.014 | -9.616
-10.5 | -0.631 | 0.05995 | -0.015 | -10.523
-10 | -0.622 | 0.05366 | -0.017 | -11.596
-9.5 | -0.736 | 0.00968 | -0.027 | -76.085
-9 | -0.711 | 0.00979 | -0.028 | -72.655
-8.5 | -0.68 | 0.00932 | -0.029 | -72.957
-8 | -0.642 | 0.00899 | -0.029 | -71.425
-7.5 | -0.601 | 0.0087 | -0.03 | -69.068
-7 | -0.556 | 0.00832 | -0.031 | -66.827
-6.5 | -0.508 | 0.00814 | -0.031 | -62.449
-6 | -0.459 | 0.00788 | -0.032 | -58.226
-5.5 | -0.407 | 0.00761 | -0.033 | -53.425
-5 | -0.353 | 0.0074 | -0.033 | -47.676
-4.5 | -0.298 | 0.00716 | -0.034 | -41.535
-4 | -0.241 | 0.007 | -0.035 | -34.457
-3.5 | -0.183 | 0.0068 | -0.035 | -27.004
-3 | -0.125 | 0.00667 | -0.036 | -18.767
-2.5 | -0.066 | 0.00654 | -0.037 | -10.149
-2 | -0.007 | 0.00642 | -0.038 | -1.105
-1.5 | 0.052 | 0.00632 | -0.038 | 8.292
-1 | 0.112 | 0.00459 | -0.039 | 24.412
-0.5 | 0.172 | 0.00458 | -0.04 | 37.526
0 | 0.232 | 0.0046 | -0.04 | 50.383
0.5 | 0.291 | 0.00456 | -0.041 | 63.913
1 | 0.351 | 0.00455 | -0.042 | 77.109
1.5 | 0.411 | 0.0046 | -0.042 | 89.207
2 | 0.47 | 0.00466 | -0.043 | 100.927
2.5 | 0.528 | 0.00472 | -0.044 | 111.987
3 | 0.587 | 0.00456 | -0.045 | 128.638
3.5 | 0.644 | 0.00467 | -0.045 | 137.812
4 | 0.701 | 0.00483 | -0.046 | 144.999
4.5 | 0.756 | 0.00773 | -0.047 | 97.807
5 | 0.81 | 0.00798 | -0.047 | 101.494
5.5 | 0.862 | 0.0092 | -0.048 | 93.736
6 | 0.913 | 0.00956 | -0.049 | 95.466
6.5 | 0.959 | 0.00995 | -0.049 | 96.447
7 | 1.002 | 0.01039 | -0.05 | 96.424
7.5 | 1.04 | 0.01085 | -0.05 | 95.86
8 | 1.074 | 0.01134 | -0.051 | 94.721
8.5 | 1.104 | 0.01189 | -0.052 | 92.82
9 | 1.128 | 0.01247 | -0.052 | 90.438
9.5 | 1.146 | 0.01312 | -0.053 | 87.401
10 | 1.159 | 0.01394 | -0.053 | 83.177
10.5 | 1.166 | 0.01485 | -0.054 | 78.538
11 | 1.167 | 0.01584 | -0.054 | 73.68
11.5 | 1.156 | 0.01683 | -0.055 | 68.658
12 | 1.136 | 0.01803 | -0.055 | 63.042
12.5 | 1.11 | 0.0196 | -0.056 | 56.611
13 | 1.075 | 0.02202 | -0.056 | 48.823
13.5 | 0.892 | 0.08346 | -0.036 | 10.691
14 | 0.865 | 0.08715 | -0.037 | 9.926
14.5 | 0.828 | 0.09719 | -0.034 | 8.514
15 | 0.793 | 0.10462 | -0.032 | 7.582
15.5 | 0.759 | 0.11171 | -0.032 | 6.796
16 | 0.724 | 0.11856 | -0.03 | 6.11

## 74. Re 5M Mach 0.00 (2)
BIGFOIL.COM POLAR EXPORT
NACA65-312 a=0.5
NACA65-312 a=0.5 |  |  |  | Cl Max: | 1.6497 | at alpha= | 19.5 | deg
XFOIL ncrit=9 |  |  |  | L/D Max: | 128.575 | at alpha= | 2.5 | deg
Re: | 5000000 |  |  | Cd Min: | 0.06289 | at alpha= | 20 | deg
Mach: | 0 |  |  | Cl=0 at alpha= | -2.0296 | deg
|  |  |  | @ Cl=0.1, Cd= | 0.0051836
|  |  |  | @ Cl=0.4, Cd= | 0.00359
|  |  |  | @ Cl=0.6, Cd= | 0.0054741
alpha (deg) | Cl | Cd | Cm | Cl/Cd
-20 | -1.4037 | 0.05587 | -0.058 | -25.1244
-19.5 | -1.4429 | 0.04469 | -0.0641 | -32.2869
-19 | -1.4668 | 0.03711 | -0.0663 | -39.5257
-18.5 | -1.4747 | 0.0321 | -0.0661 | -45.9408
-18 | -1.4736 | 0.02848 | -0.0645 | -51.7416
-17.5 | -1.4686 | 0.02561 | -0.0619 | -57.3448
-17 | -1.4553 | 0.02362 | -0.0587 | -61.613
-16.5 | -1.4414 | 0.02196 | -0.0546 | -65.6375
-16 | -1.4226 | 0.02076 | -0.05 | -68.526
-15.5 | -1.3915 | 0.01974 | -0.0473 | -70.4914
-15 | -1.3554 | 0.01879 | -0.0451 | -72.1341
-14.5 | -1.3153 | 0.01788 | -0.0435 | -73.5626
-14 | -1.2785 | 0.0164 | -0.0416 | -77.9573
-13.5 | -1.2355 | 0.01535 | -0.0404 | -80.4886
-13 | -1.1885 | 0.01461 | -0.0397 | -81.3484
-12.5 | -1.1404 | 0.01392 | -0.0391 | -81.9253
-12 | -1.0911 | 0.01327 | -0.0386 | -82.2231
-11.5 | -1.0408 | 0.01267 | -0.0383 | -82.1468
-11 | -0.9897 | 0.0121 | -0.038 | -81.7934
-10.5 | -0.9377 | 0.0116 | -0.0379 | -80.8362
-10 | -0.8849 | 0.01115 | -0.0378 | -79.3632
-9.5 | -0.834 | 0.01036 | -0.0375 | -80.5019
-9 | -0.7814 | 0.00976 | -0.0374 | -80.0615
-8.5 | -0.7274 | 0.00934 | -0.0375 | -77.8801
-8 | -0.6729 | 0.00895 | -0.0376 | -75.1844
-7.5 | -0.6179 | 0.0086 | -0.0378 | -71.8488
-7 | -0.5628 | 0.00823 | -0.038 | -68.384
-6.5 | -0.5072 | 0.0079 | -0.0383 | -64.2025
-6 | -0.4513 | 0.00763 | -0.0386 | -59.1481
-5.5 | -0.3961 | 0.00714 | -0.0388 | -55.4762
-5 | -0.3396 | 0.0069 | -0.0392 | -49.2174
-4.5 | -0.2827 | 0.00669 | -0.0397 | -42.2571
-3.5 | -0.1688 | 0.00626 | -0.0406 | -26.9649
-3 | -0.1115 | 0.00611 | -0.0412 | -18.2488
-2.5 | -0.0541 | 0.00594 | -0.0417 | -9.1077
-2 | 0.0034 | 0.00578 | -0.0423 | 0.58824
-1.5 | 0.0604 | 0.00555 | -0.0428 | 10.8829
-1 | 0.1166 | 0.00503 | -0.0434 | 23.1809
-0.5 | 0.1721 | 0.00442 | -0.0439 | 38.9367
0 | 0.2281 | 0.00391 | -0.0445 | 58.3376
0.5 | 0.285 | 0.00364 | -0.0451 | 78.2967
1 | 0.343 | 0.00359 | -0.0458 | 95.5432
1.5 | 0.4009 | 0.00359 | -0.0464 | 111.6713
2 | 0.4588 | 0.00363 | -0.0471 | 126.3912
2.5 | 0.5143 | 0.004 | -0.0475 | 128.575
3 | 0.5655 | 0.00489 | -0.0473 | 115.6442
3.5 | 0.6163 | 0.00575 | -0.0471 | 107.1826
4 | 0.6657 | 0.00664 | -0.0466 | 100.256
4.5 | 0.7167 | 0.00726 | -0.0463 | 98.719
5 | 0.7694 | 0.00767 | -0.0461 | 100.3129
5.5 | 0.8224 | 0.008 | -0.0461 | 102.8
6 | 0.8751 | 0.00832 | -0.0459 | 105.1803
6.5 | 0.9265 | 0.00865 | -0.0455 | 107.1098
7 | 0.9769 | 0.00899 | -0.045 | 108.6652
7.5 | 1.023 | 0.00943 | -0.0435 | 108.4836
8 | 1.0754 | 0.00977 | -0.0435 | 110.0716
8.5 | 1.1269 | 0.01024 | -0.0435 | 110.0488
9 | 1.1737 | 0.01082 | -0.0425 | 108.475
9.5 | 1.2188 | 0.01142 | -0.0413 | 106.725
10 | 1.2631 | 0.01197 | -0.04 | 105.5221
10.5 | 1.3042 | 0.01259 | -0.0381 | 103.5902
11 | 1.335 | 0.01327 | -0.0343 | 100.6029
11.5 | 1.3594 | 0.01427 | -0.0298 | 95.2628
12 | 1.3914 | 0.01511 | -0.027 | 92.0847
12.5 | 1.4217 | 0.01613 | -0.0241 | 88.1401
13 | 1.4507 | 0.0173 | -0.0214 | 83.8555
13.5 | 1.478 | 0.01867 | -0.0187 | 79.1644
14 | 1.4992 | 0.02053 | -0.0157 | 73.0248
15 | 1.5488 | 0.02402 | -0.0112 | 64.4796
15.5 | 1.5716 | 0.02601 | -0.0092 | 60.4229
16 | 1.5912 | 0.02835 | -0.0072 | 56.127
16.5 | 1.6071 | 0.03109 | -0.0054 | 51.6919
17 | 1.6232 | 0.03394 | -0.0038 | 47.8256
17.5 | 1.6354 | 0.03732 | -0.0025 | 43.821
18 | 1.6426 | 0.04137 | -0.0014 | 39.7051
18.5 | 1.6448 | 0.04622 | -0.0007 | 35.5863
19 | 1.6472 | 0.05133 | -0.0006 | 32.0904
19.5 | 1.6497 | 0.05672 | -0.0011 | 29.085
20 | 1.6483 | 0.06289 | -0.0022 | 26.2093

## 75. Re 5M Mach 0.10 (1)
BIGFOIL.COM POLAR EXPORT
NACA65-312 a=0.5
NACA65-312 a=0.5 |  |  |  | Cl Max: | 1.158 | at alpha= | 10.5 | deg
JavaFoil+Calcfoil stall+Eppler ext transition |  |  |  | L/D Max: | 145.075 | at alpha= | 4 | deg
Re: | 5000000 |  |  | Cd Min: | 0.00454 | at alpha= | 1 | deg
Mach: | 0.1 |  |  | Cl=0 at alpha= | -1.9417 | deg
|  |  |  | @ Cl=0.1, Cd= | 0.0049548
|  |  |  | @ Cl=0.4, Cd= | 0.0045792
|  |  |  | @ Cl=0.6, Cd= | 0.0046171
alpha (deg) | Cl | Cd | Cm | Cl/Cd
-14.5 | -0.559 | 0.10455 | -0.01 | -5.348
-14 | -0.58 | 0.09874 | -0.01 | -5.873
-13.5 | -0.599 | 0.0925 | -0.011 | -6.472
-13 | -0.615 | 0.08675 | -0.011 | -7.09
-12.5 | -0.624 | 0.08124 | -0.012 | -7.676
-12 | -0.628 | 0.07541 | -0.012 | -8.331
-11.5 | -0.63 | 0.07101 | -0.013 | -8.867
-11 | -0.628 | 0.06629 | -0.014 | -9.469
-10.5 | -0.622 | 0.06134 | -0.015 | -10.144
-10 | -0.612 | 0.05681 | -0.016 | -10.781
-9.5 | -0.726 | 0.01042 | -0.027 | -69.665
-9 | -0.709 | 0.00984 | -0.028 | -72.058
-8.5 | -0.679 | 0.0094 | -0.029 | -72.222
-8 | -0.642 | 0.00907 | -0.03 | -70.832
-7.5 | -0.601 | 0.0087 | -0.03 | -69.088
-7 | -0.557 | 0.00838 | -0.031 | -66.431
-6.5 | -0.51 | 0.00816 | -0.032 | -62.448
-6 | -0.46 | 0.00789 | -0.032 | -58.282
-5.5 | -0.408 | 0.00768 | -0.033 | -53.132
-5 | -0.354 | 0.00742 | -0.034 | -47.779
-4.5 | -0.299 | 0.00723 | -0.034 | -41.347
-4 | -0.242 | 0.00699 | -0.035 | -34.648
-3.5 | -0.184 | 0.0068 | -0.036 | -27.094
-3 | -0.126 | 0.00666 | -0.036 | -18.895
-2.5 | -0.067 | 0.00653 | -0.037 | -10.216
-2 | -0.007 | 0.00642 | -0.038 | -1.11
-1.5 | 0.053 | 0.00631 | -0.038 | 8.35
-1 | 0.113 | 0.00458 | -0.039 | 24.587
-0.5 | 0.173 | 0.00459 | -0.04 | 37.607
0 | 0.233 | 0.00458 | -0.041 | 50.792
0.5 | 0.293 | 0.00457 | -0.041 | 64.069
1 | 0.353 | 0.00454 | -0.042 | 77.737
1.5 | 0.413 | 0.00459 | -0.043 | 89.894
2 | 0.473 | 0.00465 | -0.043 | 101.541
2.5 | 0.531 | 0.00475 | -0.044 | 111.76
3 | 0.589 | 0.0046 | -0.045 | 127.983
3.5 | 0.647 | 0.00469 | -0.045 | 137.99
4 | 0.704 | 0.00485 | -0.046 | 145.075
4.5 | 0.759 | 0.00778 | -0.047 | 97.515
5 | 0.813 | 0.00891 | -0.047 | 91.282
5.5 | 0.866 | 0.00923 | -0.048 | 93.76
6 | 0.916 | 0.00961 | -0.049 | 95.336
6.5 | 0.963 | 0.01003 | -0.049 | 95.938
7 | 1.005 | 0.01047 | -0.05 | 95.987
7.5 | 1.043 | 0.01094 | -0.051 | 95.331
8 | 1.076 | 0.01145 | -0.051 | 93.953
8.5 | 1.104 | 0.01201 | -0.052 | 91.981
9 | 1.127 | 0.01261 | -0.052 | 89.341
9.5 | 1.144 | 0.01332 | -0.053 | 85.882
10 | 1.154 | 0.01417 | -0.054 | 81.462
10.5 | 1.158 | 0.01513 | -0.054 | 76.557
11 | 1.156 | 0.01611 | -0.055 | 71.74
11.5 | 1.14 | 0.01717 | -0.055 | 66.405
12 | 1.116 | 0.01847 | -0.055 | 60.43
12.5 | 1.083 | 0.02033 | -0.056 | 53.293
13 | 0.896 | 0.07797 | -0.037 | 11.496
13.5 | 0.857 | 0.0882 | -0.033 | 9.72
14 | 0.825 | 0.09288 | -0.033 | 8.88
14.5 | 0.787 | 0.10013 | -0.032 | 7.86
15 | 0.75 | 0.10717 | -0.031 | 6.996
15.5 | 0.712 | 0.11482 | -0.03 | 6.2

## 76. Re 5M Mach 0.10 (2)
BIGFOIL.COM POLAR EXPORT
NACA65-312 a=0.5
NACA65-312 a=0.5 |  |  |  | Cl Max: | 1.6276 | at alpha= | 19 | deg
XFOIL ncrit=9 |  |  |  | L/D Max: | 129.375 | at alpha= | 2.5 | deg
Re: | 5000000 |  |  | Cd Min: | 0.07883 | at alpha= | -19.5 | deg
Mach: | 0.1 |  |  | Cl=0 at alpha= | -2.0303 | deg
|  |  |  | @ Cl=0.1, Cd= | 0.0052073
|  |  |  | @ Cl=0.4, Cd= | 0.00359
|  |  |  | @ Cl=0.6, Cd= | 0.0054433
alpha (deg) | Cl | Cd | Cm | Cl/Cd
-19.5 | -1.2489 | 0.07883 | -0.0438 | -15.843
-19 | -1.3556 | 0.05282 | -0.0626 | -25.6645
-18.5 | -1.394 | 0.04222 | -0.068 | -33.0175
-18 | -1.4188 | 0.03494 | -0.0694 | -40.6068
-17.5 | -1.4279 | 0.03015 | -0.0683 | -47.3599
-17 | -1.4292 | 0.02663 | -0.0656 | -53.6688
-16.5 | -1.4215 | 0.02417 | -0.0619 | -58.8126
-15.5 | -1.3911 | 0.02113 | -0.0524 | -65.8353
-15 | -1.3597 | 0.01992 | -0.0494 | -68.258
-14.5 | -1.3221 | 0.01882 | -0.0472 | -70.2497
-14 | -1.2794 | 0.01796 | -0.0456 | -71.2361
-13.5 | -1.2419 | 0.0163 | -0.0435 | -76.1902
-13 | -1.1967 | 0.01528 | -0.0423 | -78.3181
-12.5 | -1.1485 | 0.0145 | -0.0414 | -79.2069
-12 | -1.0989 | 0.01379 | -0.0407 | -79.6882
-11.5 | -1.0483 | 0.01312 | -0.0401 | -79.9009
-11 | -0.997 | 0.01246 | -0.0396 | -80.0161
-10.5 | -0.9446 | 0.0119 | -0.0393 | -79.3782
-10 | -0.8915 | 0.01139 | -0.0391 | -78.2704
-9.5 | -0.8366 | 0.01109 | -0.0391 | -75.4373
-9 | -0.7871 | 0.00993 | -0.0383 | -79.2649
-8.5 | -0.7326 | 0.00947 | -0.0383 | -77.3601
-8 | -0.6776 | 0.00907 | -0.0384 | -74.7078
-7.5 | -0.6221 | 0.0087 | -0.0385 | -71.5057
-6.5 | -0.5106 | 0.00796 | -0.0388 | -64.1457
-6 | -0.4543 | 0.00767 | -0.0391 | -59.2308
-5.5 | -0.3987 | 0.00717 | -0.0392 | -55.6067
-5 | -0.3418 | 0.00693 | -0.0396 | -49.3218
-4.5 | -0.2845 | 0.0067 | -0.04 | -42.4627
-4 | -0.2271 | 0.00653 | -0.0405 | -34.7779
-3.5 | -0.1698 | 0.00627 | -0.0409 | -27.0813
-3 | -0.1121 | 0.00612 | -0.0414 | -18.317
-2.5 | -0.0543 | 0.00595 | -0.042 | -9.1261
-2 | 0.0035 | 0.00579 | -0.0426 | 0.60449
-1.5 | 0.061 | 0.00556 | -0.0431 | 10.9712
-1 | 0.1174 | 0.00505 | -0.0436 | 23.2475
-0.5 | 0.1732 | 0.00443 | -0.0442 | 39.0971
0 | 0.2296 | 0.00391 | -0.0448 | 58.7212
0.5 | 0.2868 | 0.00365 | -0.0453 | 78.5753
1 | 0.3451 | 0.00359 | -0.046 | 96.1281
1.5 | 0.4034 | 0.00359 | -0.0467 | 112.3677
2 | 0.4616 | 0.00364 | -0.0474 | 126.8132
2.5 | 0.5175 | 0.004 | -0.0478 | 129.375
3 | 0.5688 | 0.00491 | -0.0476 | 115.8452
3.5 | 0.6197 | 0.00578 | -0.0473 | 107.2145
4 | 0.6694 | 0.00667 | -0.0468 | 100.3598
4.5 | 0.7206 | 0.0073 | -0.0464 | 98.7123
5 | 0.7737 | 0.0077 | -0.0462 | 100.4805
5.5 | 0.827 | 0.00803 | -0.0461 | 102.9888
6 | 0.8798 | 0.00837 | -0.0459 | 105.1135
6.5 | 0.9316 | 0.0087 | -0.0455 | 107.0805
7 | 0.9821 | 0.00905 | -0.0448 | 108.5193
7.5 | 1.0284 | 0.00949 | -0.0433 | 108.3667
8 | 1.0818 | 0.00985 | -0.0433 | 109.8274
8.5 | 1.1327 | 0.01035 | -0.043 | 109.4396
9 | 1.1787 | 0.01099 | -0.0417 | 107.252
9.5 | 1.2244 | 0.01154 | -0.0404 | 106.1005
10 | 1.2681 | 0.01213 | -0.0388 | 104.5425
10.5 | 1.3063 | 0.01278 | -0.0362 | 102.2144
11 | 1.3339 | 0.01355 | -0.0318 | 98.4428
11.5 | 1.361 | 0.01457 | -0.0278 | 93.4111
12 | 1.3928 | 0.0155 | -0.0248 | 89.8581
12.5 | 1.423 | 0.01661 | -0.0219 | 85.6713
13 | 1.4514 | 0.01792 | -0.0191 | 80.9933
13.5 | 1.4768 | 0.01952 | -0.0161 | 75.6557
14 | 1.4995 | 0.02139 | -0.0132 | 70.1029
14.5 | 1.5254 | 0.02313 | -0.0109 | 65.949
15 | 1.5481 | 0.02518 | -0.0086 | 61.4813
15.5 | 1.5684 | 0.02751 | -0.0065 | 57.012
16 | 1.587 | 0.03007 | -0.0045 | 52.7769
16.5 | 1.596 | 0.03357 | -0.0023 | 47.5424
17 | 1.6112 | 0.03675 | -0.0009 | 43.8422
17.5 | 1.6168 | 0.04102 | 0.0004 | 39.4149
18 | 1.6179 | 0.04606 | 0.0012 | 35.1259
18.5 | 1.6225 | 0.05102 | 0.0013 | 31.8013
19 | 1.6276 | 0.05624 | 0.0009 | 28.9403
19.5 | 1.6252 | 0.06263 | -0.0002 | 25.9492
20 | 1.6173 | 0.07022 | -0.0022 | 23.0319

## 77. Re 5M Mach 0.25 (1)
BIGFOIL.COM POLAR EXPORT
NACA65-312 a=0.5
NACA65-312 a=0.5 |  |  |  | Cl Max: | 1.115 | at alpha= | 9.5 | deg
JavaFoil+Calcfoil stall+Eppler ext transition |  |  |  | L/D Max: | 146.732 | at alpha= | 4 | deg
Re: | 5000000 |  |  | Cd Min: | 0.00453 | at alpha= | 2.5 | deg
Mach: | 0.25 |  |  | Cl=0 at alpha= | -1.9426 | deg
|  |  |  | @ Cl=0.1, Cd= | 0.0050668
|  |  |  | @ Cl=0.4, Cd= | 0.0046064
|  |  |  | @ Cl=0.6, Cd= | 0.11146
alpha (deg) | Cl | Cd | Cm | Cl/Cd
-13.5 | -0.375 | 0.10141 | -0.011 | -3.702
-13 | -0.427 | 0.09444 | -0.011 | -4.525
-12.5 | -0.467 | 0.08868 | -0.011 | -5.262
-12 | -0.499 | 0.08227 | -0.012 | -6.066
-11.5 | -0.525 | 0.07668 | -0.012 | -6.851
-11 | -0.545 | 0.07155 | -0.012 | -7.614
-10.5 | -0.558 | 0.06667 | -0.013 | -8.369
-10 | -0.564 | 0.0617 | -0.013 | -9.139
-9.5 | -0.563 | 0.05734 | -0.014 | -9.81
-9 | -0.556 | 0.05317 | -0.015 | -10.448
-8.5 | -0.655 | 0.01036 | -0.029 | -63.221
-8 | -0.638 | 0.00942 | -0.03 | -67.686
-7.5 | -0.602 | 0.00905 | -0.031 | -66.528
-7 | -0.561 | 0.00866 | -0.032 | -64.818
-6.5 | -0.516 | 0.0084 | -0.032 | -61.456
-6 | -0.468 | 0.0081 | -0.033 | -57.733
-5.5 | -0.416 | 0.00781 | -0.034 | -53.257
-5 | -0.362 | 0.00756 | -0.035 | -47.885
-4.5 | -0.306 | 0.00735 | -0.035 | -41.614
-4 | -0.248 | 0.00707 | -0.036 | -35.098
-3.5 | -0.189 | 0.00691 | -0.037 | -27.356
-3 | -0.129 | 0.00674 | -0.037 | -19.157
-2.5 | -0.068 | 0.0066 | -0.038 | -10.377
-2 | -0.007 | 0.00645 | -0.039 | -1.135
-1.5 | 0.054 | 0.00638 | -0.04 | 8.488
-1 | 0.116 | 0.00461 | -0.04 | 25.072
-0.5 | 0.178 | 0.00459 | -0.041 | 38.66
0 | 0.239 | 0.00461 | -0.042 | 51.886
0.5 | 0.301 | 0.0046 | -0.042 | 65.468
1 | 0.363 | 0.00457 | -0.043 | 79.264
1.5 | 0.424 | 0.00463 | -0.044 | 91.565
2 | 0.486 | 0.0047 | -0.045 | 103.363
2.5 | 0.545 | 0.00453 | -0.045 | 120.517
3 | 0.605 | 0.00462 | -0.046 | 130.884
3.5 | 0.665 | 0.00475 | -0.047 | 139.837
4 | 0.723 | 0.00493 | -0.047 | 146.732
4.5 | 0.778 | 0.00883 | -0.048 | 88.18
5 | 0.833 | 0.00918 | -0.049 | 90.739
5.5 | 0.886 | 0.00956 | -0.049 | 92.661
6 | 0.936 | 0.00998 | -0.05 | 93.768
6.5 | 0.981 | 0.01043 | -0.051 | 94.024
7 | 1.02 | 0.01093 | -0.051 | 93.374
7.5 | 1.054 | 0.01145 | -0.052 | 92.055
8 | 1.082 | 0.01208 | -0.053 | 89.532
8.5 | 1.101 | 0.01275 | -0.053 | 86.395
9 | 1.113 | 0.0135 | -0.054 | 82.432
9.5 | 1.115 | 0.01445 | -0.054 | 77.133
10 | 1.108 | 0.01531 | -0.055 | 72.321
10.5 | 1.089 | 0.01664 | -0.055 | 65.441
11 | 1.057 | 0.01833 | -0.055 | 57.679
11.5 | 0.852 | 0.07031 | -0.034 | 12.114
12 | 0.795 | 0.0791 | -0.03 | 10.055
12.5 | 0.736 | 0.08515 | -0.029 | 8.644
13 | 0.67 | 0.09205 | -0.028 | 7.276
13.5 | 0.597 | 0.09947 | -0.028 | 6.002
14 | 0.519 | 0.10555 | -0.028 | 4.921
14.5 | 0.437 | 0.11146 | -0.029 | 3.918

## 78. Re 5M Mach 0.25 (2)
BIGFOIL.COM POLAR EXPORT
NACA65-312 a=0.5
NACA65-312 a=0.5 |  |  |  | Cl Max: | 1.5102 | at alpha= | 15 | deg
XFOIL ncrit=9 |  |  |  | L/D Max: | 132.754 | at alpha= | 2.5 | deg
Re: | 5000000 |  |  | Cd Min: | 0.197 | at alpha= | -17.5 | deg
Mach: | 0.25 |  |  | Cl=0 at alpha= | -2.0348 | deg
|  |  |  | @ Cl=0.1, Cd= | 0.0053158
|  |  |  | @ Cl=0.4, Cd= | 0.00362
|  |  |  | @ Cl=0.6, Cd= | 0.0052361
alpha (deg) | Cl | Cd | Cm | Cl/Cd
-17.5 | -0.6187 | 0.197 | 0.0204 | -3.1406
-17 | -0.6043 | 0.1888 | 0.0158 | -3.2007
-16.5 | -0.591 | 0.1803 | 0.0111 | -3.2779
-15.5 | -0.5731 | 0.16093 | 0.001 | -3.5612
-14 | -0.7618 | 0.0858 | -0.0435 | -8.8788
-13.5 | -0.9449 | 0.04573 | -0.0727 | -20.6626
-13 | -1.0889 | 0.03057 | -0.0692 | -35.6199
-12.5 | -1.1163 | 0.02535 | -0.061 | -44.0355
-12 | -1.1098 | 0.02042 | -0.0559 | -54.3487
-11.5 | -1.0722 | 0.01794 | -0.053 | -59.7659
-11 | -1.0218 | 0.01672 | -0.051 | -61.1124
-10.5 | -0.9711 | 0.01542 | -0.0492 | -62.9767
-10 | -0.9202 | 0.01403 | -0.0476 | -65.588
-9.5 | -0.8649 | 0.01321 | -0.0464 | -65.4731
-9 | -0.809 | 0.01242 | -0.0454 | -65.1369
-8.5 | -0.7601 | 0.01055 | -0.0437 | -72.0474
-8 | -0.7031 | 0.00989 | -0.043 | -71.092
-7.5 | -0.6449 | 0.00939 | -0.0425 | -68.6794
-7 | -0.5871 | 0.00887 | -0.0422 | -66.1894
-6.5 | -0.529 | 0.00838 | -0.0419 | -63.1265
-6 | -0.4705 | 0.00795 | -0.0417 | -59.1824
-5.5 | -0.4121 | 0.00751 | -0.0417 | -54.8735
-5 | -0.3536 | 0.00707 | -0.0416 | -50.0141
-4.5 | -0.2941 | 0.00682 | -0.0419 | -43.1232
-4 | -0.2344 | 0.0066 | -0.0422 | -35.5152
-3.5 | -0.175 | 0.00635 | -0.0426 | -27.5591
-3 | -0.1153 | 0.00617 | -0.043 | -18.6872
-2.5 | -0.0555 | 0.006 | -0.0435 | -9.25
-1.5 | 0.0638 | 0.00562 | -0.0446 | 11.3523
-1 | 0.1221 | 0.00513 | -0.0451 | 23.8012
0 | 0.2375 | 0.00393 | -0.0462 | 60.4326
0.5 | 0.2964 | 0.00368 | -0.0468 | 80.5435
1 | 0.3568 | 0.00362 | -0.0475 | 98.5635
1.5 | 0.4171 | 0.00362 | -0.0482 | 115.221
2 | 0.4773 | 0.00367 | -0.0489 | 130.0545
2.5 | 0.535 | 0.00403 | -0.0492 | 132.7543
3 | 0.5872 | 0.005 | -0.0489 | 117.44
3.5 | 0.6387 | 0.00595 | -0.0484 | 107.3445
4 | 0.6891 | 0.00689 | -0.0476 | 100.0145
4.5 | 0.7416 | 0.00753 | -0.0469 | 98.4861
5 | 0.7967 | 0.00791 | -0.0466 | 100.7206
5.5 | 0.8518 | 0.00824 | -0.0462 | 103.3738
6 | 0.9055 | 0.00865 | -0.0456 | 104.6821
6.5 | 0.959 | 0.00898 | -0.0448 | 106.7929
7 | 1.0093 | 0.00944 | -0.0434 | 106.9174
8 | 1.1132 | 0.01035 | -0.0412 | 107.5556
8.5 | 1.1604 | 0.01102 | -0.0393 | 105.2995
9 | 1.2057 | 0.01169 | -0.037 | 103.1394
9.5 | 1.244 | 0.01237 | -0.0334 | 100.5659
10 | 1.2744 | 0.01319 | -0.0286 | 96.6187
10.5 | 1.3014 | 0.01442 | -0.0238 | 90.2497
11 | 1.3359 | 0.01547 | -0.0204 | 86.3542
11.5 | 1.3665 | 0.01685 | -0.0167 | 81.0979
12 | 1.3953 | 0.01846 | -0.0132 | 75.585
12.5 | 1.4198 | 0.02046 | -0.0095 | 69.3939
13 | 1.4449 | 0.02257 | -0.0061 | 64.0186
13.5 | 1.4691 | 0.02487 | -0.0031 | 59.0712
14 | 1.4863 | 0.02783 | 0.0002 | 53.4064
14.5 | 1.5 | 0.0312 | 0.0031 | 48.0769
15 | 1.5102 | 0.0351 | 0.0056 | 43.0256
15.5 | 1.5052 | 0.04068 | 0.0079 | 37.001
16 | 1.5039 | 0.04639 | 0.009 | 32.4186
16.5 | 1.4649 | 0.05674 | 0.0085 | 25.8178
17 | 1.4548 | 0.06474 | 0.0069 | 22.4714
17.5 | 1.4209 | 0.07675 | 0.0026 | 18.5134
18 | 1.3798 | 0.09141 | -0.0047 | 15.0946
18.5 | 1.3382 | 0.10788 | -0.0144 | 12.4045
19 | 1.2829 | 0.12868 | -0.028 | 9.9697
19.5 | 1.2376 | 0.14854 | -0.0408 | 8.3318
20 | 1.1695 | 0.17392 | -0.0573 | 6.7244

## 79. Re 5M Mach 0.50 (1)
BIGFOIL.COM POLAR EXPORT
NACA65-312 a=0.5
NACA65-312 a=0.5 |  |  |  | Cl Max: | 1.171 | at alpha= | 20 | deg
JavaFoil+Calcfoil stall+Eppler ext transition |  |  |  | L/D Max: | 146.449 | at alpha= | 3.5 | deg
Re: | 5000000 |  |  | Cd Min: | 0.00453 | at alpha= | 0.5 | deg
Mach: | 0.5 |  |  | Cl=0 at alpha= | -1.9412 | deg
|  |  |  | @ Cl=0.1, Cd= | 0.0055249
|  |  |  | @ Cl=0.4, Cd= | 0.0045393
|  |  |  | @ Cl=0.6, Cd= | 0.0047367
alpha (deg) | Cl | Cd | Cm | Cl/Cd
-20 | -0.981 | 0.15737 | -0.01 | -6.231
-19.5 | -0.957 | 0.15305 | -0.011 | -6.25
-19 | -0.929 | 0.14892 | -0.011 | -6.237
-18.5 | -0.9 | 0.1435 | -0.011 | -6.271
-18 | -0.873 | 0.13878 | -0.011 | -6.289
-17.5 | -0.846 | 0.13361 | -0.012 | -6.334
-17 | -0.82 | 0.12953 | -0.012 | -6.329
-16.5 | -0.794 | 0.12516 | -0.012 | -6.341
-16 | -0.765 | 0.12222 | -0.012 | -6.261
-15.5 | -0.738 | 0.11691 | -0.012 | -6.312
-15 | -0.711 | 0.11173 | -0.013 | -6.367
-14.5 | -0.685 | 0.10671 | -0.013 | -6.416
-14 | -0.658 | 0.10768 | -0.013 | -6.107
-13.5 | -0.63 | 0.1008 | -0.013 | -6.25
-13 | -0.603 | 0.09019 | -0.014 | -6.687
-12.5 | -0.576 | 0.08369 | -0.014 | -6.887
-12 | -0.55 | 0.0763 | -0.015 | -7.206
-11.5 | -0.523 | 0.07143 | -0.015 | -7.322
-11 | -0.496 | 0.07099 | -0.016 | -6.983
-10.5 | -0.467 | 0.07383 | -0.015 | -6.325
-10 | -0.44 | 0.06603 | -0.015 | -6.665
-9.5 | -0.413 | 0.06036 | -0.016 | -6.843
-9 | -0.387 | 0.05517 | -0.017 | -7.013
-8.5 | -0.362 | 0.04953 | -0.019 | -7.303
-8 | -0.331 | 0.05203 | -0.017 | -6.369
-7.5 | -0.303 | 0.05252 | -0.016 | -5.775
-7 | -0.276 | 0.04733 | -0.016 | -5.836
-6.5 | -0.25 | 0.04168 | -0.019 | -6.001
-6 | -0.359 | 0.04012 | -0.018 | -8.948
-5.5 | -0.427 | 0.0087 | -0.038 | -49.119
-5 | -0.385 | 0.00819 | -0.039 | -47.028
-4.5 | -0.332 | 0.00789 | -0.039 | -42.09
-4 | -0.273 | 0.00754 | -0.04 | -36.146
-3.5 | -0.209 | 0.00727 | -0.041 | -28.778
-3 | -0.144 | 0.00707 | -0.042 | -20.301
-2.5 | -0.076 | 0.00683 | -0.043 | -11.176
-2 | -0.008 | 0.00672 | -0.043 | -1.215
-1.5 | 0.06 | 0.00658 | -0.044 | 9.181
-1 | 0.129 | 0.00476 | -0.045 | 27.151
-0.5 | 0.199 | 0.00474 | -0.046 | 41.916
0 | 0.268 | 0.00474 | -0.047 | 56.446
0.5 | 0.336 | 0.00453 | -0.047 | 74.194
1 | 0.405 | 0.00454 | -0.048 | 89.293
1.5 | 0.474 | 0.00458 | -0.049 | 103.401
2 | 0.542 | 0.00464 | -0.05 | 116.858
2.5 | 0.608 | 0.00475 | -0.051 | 128.024
3 | 0.675 | 0.00486 | -0.051 | 138.939
3.5 | 0.741 | 0.00506 | -0.052 | 146.449
4 | 0.798 | 0.0096 | -0.053 | 83.094
4.5 | 0.857 | 0.01005 | -0.053 | 85.223
5 | 0.911 | 0.01063 | -0.054 | 85.748
5.5 | 0.96 | 0.01122 | -0.055 | 85.607
6 | 1.001 | 0.01193 | -0.055 | 83.913
6.5 | 1.022 | 0.01277 | -0.056 | 80.046
7 | 1.003 | 0.01382 | -0.057 | 72.548
7.5 | 0.694 | 0.04932 | -0.028 | 14.063
8 | 0.651 | 0.01585 | -0.058 | 41.065
8.5 | 0.567 | 0.05381 | -0.032 | 10.541
9 | 0.59 | 0.0612 | -0.027 | 9.648
9.5 | 0.742 | 0.01835 | -0.06 | 40.46
10 | 0.77 | 0.02018 | -0.06 | 38.165
10.5 | 0.675 | 0.06753 | -0.035 | 9.995
11 | 0.697 | 0.07595 | -0.031 | 9.182
11.5 | 0.724 | 0.08281 | -0.032 | 8.744
12 | 0.753 | 0.07887 | -0.036 | 9.551
12.5 | 0.778 | 0.08607 | -0.034 | 9.036
13 | 0.803 | 0.09664 | -0.034 | 8.311
13.5 | 0.831 | 0.10447 | -0.036 | 7.953
14 | 0.856 | 0.10331 | -0.036 | 8.285
14.5 | 0.882 | 0.10902 | -0.036 | 8.087
15 | 0.91 | 0.11531 | -0.039 | 7.891
15.5 | 0.938 | 0.12119 | -0.041 | 7.743
16 | 0.961 | 0.12206 | -0.039 | 7.874
16.5 | 0.987 | 0.12616 | -0.04 | 7.827
17 | 1.018 | 0.13141 | -0.043 | 7.745
17.5 | 1.045 | 0.13968 | -0.045 | 7.484
18 | 1.066 | 0.13754 | -0.043 | 7.753
18.5 | 1.092 | 0.14196 | -0.044 | 7.694
19 | 1.126 | 0.14646 | -0.048 | 7.686
19.5 | 1.156 | 0.15284 | -0.05 | 7.566
20 | 1.171 | 0.15507 | -0.047 | 7.553

## 80. Re 5M Mach 0.50 (2)
BIGFOIL.COM POLAR EXPORT
NACA65-312 a=0.5
NACA65-312 a=0.5 |  |  |  | Cl Max: | 1.1427 | at alpha= | 8.5 | deg
XFOIL ncrit=9 |  |  |  | L/D Max: | 146.962 | at alpha= | 2.5 | deg
Re: | 5000000 |  |  | Cd Min: | 0.26416 | at alpha= | -20 | deg
Mach: | 0.5 |  |  | Cl=0 at alpha= | -2.0604 | deg
|  |  |  | @ Cl=0.1, Cd= | 0.0057487
|  |  |  | @ Cl=0.4, Cd= | 0.0037827
|  |  |  | @ Cl=0.6, Cd= | 0.0041044
alpha (deg) | Cl | Cd | Cm | Cl/Cd
-20 | -0.7507 | 0.26416 | 0.0554 | -2.8418
-19.5 | -0.7281 | 0.25552 | 0.0501 | -2.8495
-19 | -0.7066 | 0.24732 | 0.0447 | -2.857
-18.5 | -0.6846 | 0.23866 | 0.0394 | -2.8685
-18 | -0.6632 | 0.22962 | 0.0342 | -2.8883
-17.5 | -0.642 | 0.2206 | 0.029 | -2.9102
-17 | -0.6215 | 0.21145 | 0.0237 | -2.9392
-16.5 | -0.6024 | 0.20175 | 0.0185 | -2.9859
-16 | -0.5837 | 0.19377 | 0.0141 | -3.0123
-15.5 | -0.5639 | 0.1858 | 0.0096 | -3.035
-15 | -0.5444 | 0.17747 | 0.0048 | -3.0676
-14.5 | -0.5272 | 0.16837 | -0.0002 | -3.1312
-14 | -0.5139 | 0.15811 | -0.0056 | -3.2503
-13.5 | -0.4943 | 0.15047 | -0.0102 | -3.285
-13 | -0.4784 | 0.14186 | -0.0151 | -3.3723
-12.5 | -0.4654 | 0.1326 | -0.0202 | -3.5098
-12 | -0.4565 | 0.12268 | -0.0256 | -3.7211
-11.5 | -0.4457 | 0.11405 | -0.0307 | -3.9079
-11 | -0.4338 | 0.10587 | -0.0355 | -4.0975
-10.5 | -0.4236 | 0.09771 | -0.0402 | -4.3353
-9.5 | -0.4269 | 0.0781 | -0.0518 | -5.4661
-9 | -0.4376 | 0.06749 | -0.0587 | -6.4839
-8.5 | -0.4529 | 0.05495 | -0.0698 | -8.242
-8 | -0.4886 | 0.04509 | -0.0758 | -10.8361
-7.5 | -0.5236 | 0.03854 | -0.072 | -13.5859
-7 | -0.5404 | 0.03017 | -0.0685 | -17.9118
-6 | -0.5036 | 0.01596 | -0.0601 | -31.5539
-5.5 | -0.4615 | 0.01058 | -0.0561 | -43.62
-5 | -0.3997 | 0.00883 | -0.0536 | -45.2661
-4.5 | -0.3358 | 0.00766 | -0.0518 | -43.8381
-4 | -0.2669 | 0.00716 | -0.0509 | -37.2765
-3.5 | -0.1979 | 0.00679 | -0.0505 | -29.1458
-3 | -0.1293 | 0.00646 | -0.0503 | -20.0155
-2.5 | -0.0604 | 0.00622 | -0.0504 | -9.7106
-2 | 0.0083 | 0.00604 | -0.0508 | 1.3742
-1.5 | 0.0767 | 0.00587 | -0.0512 | 13.0664
-1 | 0.1439 | 0.00552 | -0.0517 | 26.0688
-0.5 | 0.2083 | 0.00476 | -0.0521 | 43.7605
0 | 0.273 | 0.00408 | -0.0526 | 66.9118
0.5 | 0.3406 | 0.0038 | -0.0533 | 89.6316
1 | 0.4092 | 0.00378 | -0.0541 | 108.254
1.5 | 0.4787 | 0.00377 | -0.0549 | 126.9761
2 | 0.5481 | 0.00383 | -0.0556 | 143.107
2.5 | 0.6143 | 0.00418 | -0.0558 | 146.9617
3 | 0.6679 | 0.0055 | -0.0542 | 121.4364
3.5 | 0.7185 | 0.0068 | -0.0519 | 105.6618
4 | 0.7689 | 0.0079 | -0.0492 | 97.3291
5 | 0.8877 | 0.00888 | -0.0455 | 99.9662
5.5 | 0.9434 | 0.00945 | -0.0426 | 99.8307
6 | 0.9958 | 0.01003 | -0.0389 | 99.2822
6.5 | 1.0287 | 0.01074 | -0.0316 | 95.7821
7.5 | 1.1015 | 0.0134 | -0.0201 | 82.2015
8 | 1.1336 | 0.0153 | -0.0142 | 74.0915
8.5 | 1.1427 | 0.01863 | -0.0066 | 61.3366
9 | 1.14 | 0.02323 | 0.0013 | 49.0745
9.5 | 1.1348 | 0.02917 | 0.0079 | 38.903
10 | 1.1189 | 0.03617 | 0.0124 | 30.9345
10.5 | 1.0841 | 0.04522 | 0.0145 | 23.9739
11 | 1.0443 | 0.05592 | 0.0132 | 18.6749
11.5 | 1.0083 | 0.0678 | 0.0088 | 14.8717
12 | 0.9747 | 0.08148 | 0.0011 | 11.9624
12.5 | 0.9477 | 0.0967 | -0.0092 | 9.8004
13 | 0.9266 | 0.11376 | -0.0204 | 8.1452
13.5 | 0.9106 | 0.12954 | -0.0301 | 7.0295

## 81. Re 6M Mach 0.00 (1)
BIGFOIL.COM POLAR EXPORT
NACA65-312 a=0.5
NACA65-312 a=0.5 |  |  |  | Cl Max: | 1.169 | at alpha= | 11 | deg
JavaFoil+Calcfoil stall+Eppler ext transition |  |  |  | L/D Max: | 136.666 | at alpha= | 3.5 | deg
Re: | 6000000 |  |  | Cd Min: | 0.00448 | at alpha= | 0 | deg
Mach: | 0 |  |  | Cl=0 at alpha= | -1.9407 | deg
|  |  |  | @ Cl=0.1, Cd= | 0.004846
|  |  |  | @ Cl=0.4, Cd= | 0.0045827
|  |  |  | @ Cl=0.6, Cd= | 0.0046096
alpha (deg) | Cl | Cd | Cm | Cl/Cd
-15 | -0.572 | 0.10839 | -0.01 | -5.281
-14.5 | -0.591 | 0.10224 | -0.01 | -5.782
-14 | -0.608 | 0.09576 | -0.011 | -6.354
-13.5 | -0.624 | 0.09088 | -0.011 | -6.863
-13 | -0.636 | 0.08429 | -0.011 | -7.547
-12.5 | -0.642 | 0.07878 | -0.012 | -8.154
-12 | -0.644 | 0.07366 | -0.013 | -8.75
-11.5 | -0.644 | 0.06846 | -0.014 | -9.406
-11 | -0.639 | 0.0647 | -0.014 | -9.873
-10.5 | -0.642 | 0.05266 | -0.018 | -12.193
-10 | -0.751 | 0.01053 | -0.027 | -71.314
-9.5 | -0.738 | 0.0099 | -0.028 | -74.518
-9 | -0.711 | 0.00945 | -0.028 | -75.284
-8.5 | -0.68 | 0.00911 | -0.029 | -74.612
-8 | -0.642 | 0.00878 | -0.029 | -73.135
-7.5 | -0.601 | 0.00843 | -0.03 | -71.273
-7 | -0.556 | 0.00811 | -0.031 | -68.509
-6.5 | -0.508 | 0.00788 | -0.031 | -64.496
-6 | -0.459 | 0.00763 | -0.032 | -60.132
-5.5 | -0.407 | 0.00742 | -0.033 | -54.763
-5 | -0.353 | 0.00717 | -0.033 | -49.23
-4.5 | -0.298 | 0.00699 | -0.034 | -42.593
-4 | -0.241 | 0.00676 | -0.035 | -35.65
-3.5 | -0.184 | 0.00662 | -0.035 | -27.71
-3 | -0.125 | 0.00646 | -0.036 | -19.376
-2.5 | -0.066 | 0.00636 | -0.037 | -10.434
-2 | -0.007 | 0.00626 | -0.038 | -1.131
-1.5 | 0.052 | 0.00615 | -0.038 | 8.525
-1 | 0.112 | 0.00452 | -0.039 | 24.798
-0.5 | 0.172 | 0.00449 | -0.04 | 38.266
0 | 0.232 | 0.00448 | -0.04 | 51.689
0.5 | 0.291 | 0.00449 | -0.041 | 64.937
1 | 0.351 | 0.00455 | -0.042 | 77.132
1.5 | 0.411 | 0.00459 | -0.042 | 89.515
2 | 0.47 | 0.00463 | -0.043 | 101.513
2.5 | 0.528 | 0.00473 | -0.044 | 111.763
3 | 0.587 | 0.00458 | -0.045 | 128.252
3.5 | 0.644 | 0.00471 | -0.045 | 136.666
4 | 0.701 | 0.00541 | -0.046 | 129.559
4.5 | 0.756 | 0.00753 | -0.047 | 100.354
5 | 0.81 | 0.00776 | -0.047 | 104.407
5.5 | 0.863 | 0.00894 | -0.048 | 96.463
6 | 0.913 | 0.00928 | -0.049 | 98.429
6.5 | 0.96 | 0.00967 | -0.049 | 99.282
7 | 1.003 | 0.01008 | -0.05 | 99.493
7.5 | 1.041 | 0.01054 | -0.05 | 98.816
8 | 1.076 | 0.01101 | -0.051 | 97.715
8.5 | 1.105 | 0.01153 | -0.052 | 95.869
9 | 1.129 | 0.01209 | -0.052 | 93.431
9.5 | 1.148 | 0.0127 | -0.053 | 90.405
10 | 1.161 | 0.01347 | -0.053 | 86.165
10.5 | 1.168 | 0.01433 | -0.054 | 81.48
11 | 1.169 | 0.01529 | -0.054 | 76.459
11.5 | 1.158 | 0.01618 | -0.055 | 71.56
12 | 1.139 | 0.01734 | -0.055 | 65.669
12.5 | 1.113 | 0.01878 | -0.056 | 59.242
13 | 1.08 | 0.02062 | -0.056 | 52.384
13.5 | 1.038 | 0.02395 | -0.056 | 43.347
14 | 0.966 | 0.03681 | -0.053 | 26.237
14.5 | 0.832 | 0.09315 | -0.036 | 8.933
15 | 0.796 | 0.10148 | -0.034 | 7.842
15.5 | 0.76 | 0.11016 | -0.032 | 6.895
16 | 0.727 | 0.11505 | -0.033 | 6.321

## 82. Re 6M Mach 0.00 (2)
BIGFOIL.COM POLAR EXPORT
NACA65-312 a=0.5
NACA65-312 a=0.5 |  |  |  | Cl Max: | 1.6853 | at alpha= | 20 | deg
XFOIL ncrit=9 |  |  |  | L/D Max: | 128.599 | at alpha= | 2 | deg
Re: | 6000000 |  |  | Cd Min: | 0.0581 | at alpha= | 20 | deg
Mach: | 0 |  |  | Cl=0 at alpha= | -2.026 | deg
|  |  |  | @ Cl=0.1, Cd= | 0.0050767
|  |  |  | @ Cl=0.4, Cd= | 0.0035105
|  |  |  | @ Cl=0.6, Cd= | 0.0055946
alpha (deg) | Cl | Cd | Cm | Cl/Cd
-20 | -1.4601 | 0.04814 | -0.0627 | -30.3303
-19.5 | -1.4845 | 0.03997 | -0.0659 | -37.1404
-19 | -1.4985 | 0.03403 | -0.0666 | -44.0347
-18.5 | -1.5053 | 0.02954 | -0.0655 | -50.958
-18 | -1.5062 | 0.0261 | -0.063 | -57.7088
-17.5 | -1.4997 | 0.02362 | -0.0596 | -63.4928
-17 | -1.4888 | 0.02173 | -0.0554 | -68.5136
-16.5 | -1.475 | 0.02036 | -0.0503 | -72.446
-16 | -1.4464 | 0.01934 | -0.0471 | -74.788
-15.5 | -1.4119 | 0.01833 | -0.0447 | -77.0267
-15 | -1.3725 | 0.01742 | -0.043 | -78.7887
-14.5 | -1.3302 | 0.01657 | -0.0417 | -80.2776
-14 | -1.2852 | 0.01584 | -0.0408 | -81.1364
-13.5 | -1.2428 | 0.01465 | -0.0395 | -84.8328
-13 | -1.1971 | 0.01371 | -0.0386 | -87.3158
-12.5 | -1.1486 | 0.013 | -0.038 | -88.3538
-12 | -1.0987 | 0.01237 | -0.0376 | -88.8197
-11.5 | -1.0478 | 0.01181 | -0.0373 | -88.7214
-11 | -0.9961 | 0.01128 | -0.0371 | -88.3067
-10.5 | -0.9436 | 0.01082 | -0.037 | -87.2089
-10 | -0.8903 | 0.0104 | -0.037 | -85.6058
-9.5 | -0.836 | 0.0101 | -0.0372 | -82.7723
-9 | -0.7845 | 0.00933 | -0.0369 | -84.0836
-8.5 | -0.7307 | 0.00884 | -0.037 | -82.6584
-8 | -0.6759 | 0.00847 | -0.0371 | -79.7993
-7.5 | -0.6207 | 0.00814 | -0.0374 | -76.2531
-7 | -0.5653 | 0.0078 | -0.0376 | -72.4744
-6 | -0.4533 | 0.00724 | -0.0383 | -62.6105
-5.5 | -0.3973 | 0.00692 | -0.0386 | -57.4133
-5 | -0.3408 | 0.00664 | -0.039 | -51.3253
-4 | -0.2266 | 0.00626 | -0.04 | -36.1981
-3.5 | -0.1695 | 0.00607 | -0.0405 | -27.9242
-3 | -0.1121 | 0.0059 | -0.0411 | -19
-2.5 | -0.0546 | 0.00576 | -0.0417 | -9.4792
-2 | 0.003 | 0.00562 | -0.0422 | 0.53381
-1.5 | 0.0604 | 0.0054 | -0.0428 | 11.1852
-0.5 | 0.1731 | 0.00448 | -0.044 | 38.6384
0 | 0.2289 | 0.00392 | -0.0446 | 58.3929
0.5 | 0.2856 | 0.00357 | -0.0452 | 80
1 | 0.3434 | 0.00353 | -0.0458 | 97.2805
1.5 | 0.4014 | 0.00351 | -0.0465 | 114.359
2 | 0.4591 | 0.00357 | -0.0472 | 128.5994
2.5 | 0.5126 | 0.00422 | -0.0473 | 121.4692
3.5 | 0.6156 | 0.00584 | -0.0471 | 105.411
4 | 0.6664 | 0.00658 | -0.0468 | 101.2766
4.5 | 0.7185 | 0.00711 | -0.0466 | 101.0549
5 | 0.7721 | 0.00746 | -0.0466 | 103.4987
5.5 | 0.8256 | 0.00776 | -0.0466 | 106.3918
6 | 0.8784 | 0.00809 | -0.0465 | 108.5785
6.5 | 0.9311 | 0.00838 | -0.0464 | 111.1098
7 | 0.9819 | 0.00874 | -0.046 | 112.3455
7.5 | 1.0314 | 0.00911 | -0.0452 | 113.2162
8 | 1.0783 | 0.00943 | -0.0439 | 114.3478
8.5 | 1.132 | 0.00988 | -0.0443 | 114.5749
9 | 1.1793 | 0.01044 | -0.0434 | 112.9598
9.5 | 1.2265 | 0.01093 | -0.0426 | 112.2141
10 | 1.2717 | 0.01147 | -0.0414 | 110.8718
10.5 | 1.3137 | 0.0121 | -0.0397 | 108.5702
11 | 1.3486 | 0.01282 | -0.0367 | 105.195
11.5 | 1.3765 | 0.01354 | -0.0325 | 101.6617
12 | 1.4071 | 0.01435 | -0.0292 | 98.0557
12.5 | 1.437 | 0.0153 | -0.0261 | 93.9216
13 | 1.465 | 0.01646 | -0.0231 | 89.0036
13.5 | 1.4906 | 0.01786 | -0.0201 | 83.4602
14 | 1.5158 | 0.01939 | -0.0173 | 78.1743
14.5 | 1.543 | 0.02087 | -0.015 | 73.9339
15 | 1.5668 | 0.02265 | -0.0126 | 69.1744
15.5 | 1.588 | 0.0247 | -0.0104 | 64.2915
16 | 1.6091 | 0.02686 | -0.0083 | 59.9069
16.5 | 1.6207 | 0.02986 | -0.006 | 54.2766
17 | 1.6382 | 0.03252 | -0.0044 | 50.3752
17.5 | 1.6486 | 0.03598 | -0.0028 | 45.8199
18 | 1.658 | 0.03973 | -0.0016 | 41.7317
18.5 | 1.6691 | 0.04353 | -0.0009 | 38.3437
19 | 1.6791 | 0.04764 | -0.0007 | 35.2456
19.5 | 1.6842 | 0.05248 | -0.0008 | 32.0922
20 | 1.6853 | 0.0581 | -0.0015 | 29.0069

## 83. Re 6M Mach 0.10 (1)
BIGFOIL.COM POLAR EXPORT
NACA65-312 a=0.5
NACA65-312 a=0.5 |  |  |  | Cl Max: | 1.16 | at alpha= | 10.5 | deg
JavaFoil+Calcfoil stall+Eppler ext transition |  |  |  | L/D Max: | 137.813 | at alpha= | 3.5 | deg
Re: | 6000000 |  |  | Cd Min: | 0.0045 | at alpha= | 0 | deg
Mach: | 0.1 |  |  | Cl=0 at alpha= | -1.9417 | deg
|  |  |  | @ Cl=0.1, Cd= | 0.004891
|  |  |  | @ Cl=0.4, Cd= | 0.004587
|  |  |  | @ Cl=0.6, Cd= | 0.004601
alpha (deg) | Cl | Cd | Cm | Cl/Cd
-14.5 | -0.559 | 0.10258 | -0.01 | -5.453
-14 | -0.58 | 0.09706 | -0.011 | -5.977
-13.5 | -0.599 | 0.09154 | -0.011 | -6.543
-13 | -0.615 | 0.08547 | -0.011 | -7.2
-12.5 | -0.624 | 0.08031 | -0.012 | -7.77
-12 | -0.629 | 0.07462 | -0.013 | -8.433
-11.5 | -0.631 | 0.06979 | -0.013 | -9.04
-11 | -0.63 | 0.06472 | -0.014 | -9.729
-10.5 | -0.626 | 0.05857 | -0.016 | -10.688
-10 | -0.631 | 0.04549 | -0.019 | -13.877
-9.5 | -0.734 | 0.01012 | -0.028 | -72.481
-9 | -0.709 | 0.00951 | -0.028 | -74.568
-8.5 | -0.679 | 0.00919 | -0.029 | -73.94
-8 | -0.642 | 0.00879 | -0.03 | -73.056
-7.5 | -0.601 | 0.00849 | -0.03 | -70.782
-7 | -0.557 | 0.00818 | -0.031 | -68.101
-6.5 | -0.51 | 0.00796 | -0.032 | -64.045
-6 | -0.46 | 0.0077 | -0.032 | -59.73
-5.5 | -0.408 | 0.00744 | -0.033 | -54.855
-5 | -0.354 | 0.00723 | -0.034 | -48.981
-4.5 | -0.299 | 0.007 | -0.034 | -42.698
-4 | -0.242 | 0.00682 | -0.035 | -35.51
-3.5 | -0.184 | 0.00661 | -0.036 | -27.88
-3 | -0.126 | 0.0065 | -0.036 | -19.367
-2.5 | -0.067 | 0.00637 | -0.037 | -10.47
-2 | -0.007 | 0.00626 | -0.038 | -1.137
-1.5 | 0.053 | 0.00616 | -0.038 | 8.556
-1 | 0.113 | 0.00454 | -0.039 | 24.82
-0.5 | 0.173 | 0.00451 | -0.04 | 38.332
0 | 0.233 | 0.0045 | -0.041 | 51.776
0.5 | 0.293 | 0.0045 | -0.041 | 65.091
1 | 0.353 | 0.00454 | -0.042 | 77.776
1.5 | 0.413 | 0.0046 | -0.043 | 89.721
2 | 0.473 | 0.00464 | -0.043 | 101.855
2.5 | 0.531 | 0.00473 | -0.044 | 112.152
3 | 0.59 | 0.00458 | -0.045 | 128.821
3.5 | 0.647 | 0.0047 | -0.045 | 137.813
4 | 0.704 | 0.00544 | -0.046 | 129.343
4.5 | 0.759 | 0.00759 | -0.047 | 100.102
5 | 0.814 | 0.00782 | -0.048 | 104.027
5.5 | 0.866 | 0.009 | -0.048 | 96.291
6 | 0.917 | 0.00934 | -0.049 | 98.23
6.5 | 0.964 | 0.00976 | -0.049 | 98.754
7 | 1.006 | 0.01017 | -0.05 | 98.959
7.5 | 1.044 | 0.01061 | -0.051 | 98.361
8 | 1.077 | 0.01111 | -0.051 | 96.931
8.5 | 1.106 | 0.01165 | -0.052 | 94.911
9 | 1.128 | 0.01221 | -0.052 | 92.4
9.5 | 1.145 | 0.01289 | -0.053 | 88.843
10 | 1.156 | 0.01369 | -0.054 | 84.448
10.5 | 1.16 | 0.01461 | -0.054 | 79.4
11 | 1.158 | 0.01555 | -0.055 | 74.465
11.5 | 1.142 | 0.0165 | -0.055 | 69.243
12 | 1.118 | 0.01774 | -0.056 | 63.031
12.5 | 1.087 | 0.01938 | -0.056 | 56.072
13 | 1.045 | 0.02212 | -0.056 | 47.257
13.5 | 0.986 | 0.02899 | -0.055 | 34.016
14 | 0.83 | 0.08873 | -0.036 | 9.352
14.5 | 0.789 | 0.09765 | -0.033 | 8.084
15 | 0.751 | 0.10604 | -0.032 | 7.08
15.5 | 0.712 | 0.11332 | -0.031 | 6.285

## 84. Re 6M Mach 0.10 (2)
BIGFOIL.COM POLAR EXPORT
NACA65-312 a=0.5
NACA65-312 a=0.5 |  |  |  | Cl Max: | 1.6632 | at alpha= | 19.5 | deg
XFOIL ncrit=9 |  |  |  | L/D Max: | 129.384 | at alpha= | 2 | deg
Re: | 6000000 |  |  | Cd Min: | 0.06457 | at alpha= | 20 | deg
Mach: | 0.1 |  |  | Cl=0 at alpha= | -2.0268 | deg
|  |  |  | @ Cl=0.1, Cd= | 0.0051231
|  |  |  | @ Cl=0.4, Cd= | 0.0035113
|  |  |  | @ Cl=0.6, Cd= | 0.0056033
alpha (deg) | Cl | Cd | Cm | Cl/Cd
-19.5 | -1.3791 | 0.05612 | -0.0609 | -24.5741
-19 | -1.4198 | 0.04467 | -0.0674 | -31.7842
-18.5 | -1.4429 | 0.03713 | -0.0697 | -38.8608
-18 | -1.4494 | 0.03222 | -0.0694 | -44.9845
-17.5 | -1.4546 | 0.02812 | -0.0674 | -51.7283
-17 | -1.4606 | 0.02459 | -0.0636 | -59.3981
-16.5 | -1.4552 | 0.02229 | -0.0588 | -65.2849
-16 | -1.4438 | 0.0208 | -0.0531 | -69.4135
-15.5 | -1.4162 | 0.01956 | -0.0494 | -72.4029
-15 | -1.3797 | 0.01842 | -0.0471 | -74.9023
-14.5 | -1.3391 | 0.01739 | -0.0452 | -77.004
-14 | -1.2947 | 0.01654 | -0.0439 | -78.2769
-13.5 | -1.2482 | 0.01576 | -0.0428 | -79.2005
-13 | -1.2055 | 0.0144 | -0.0412 | -83.7153
-12.5 | -1.1577 | 0.0135 | -0.0403 | -85.7556
-12 | -1.1075 | 0.0128 | -0.0396 | -86.5234
-11.5 | -1.0561 | 0.01217 | -0.0391 | -86.779
-11 | -1.004 | 0.01158 | -0.0387 | -86.7012
-10.5 | -0.9511 | 0.01106 | -0.0384 | -85.9946
-10 | -0.8974 | 0.0106 | -0.0382 | -84.6604
-9.5 | -0.8425 | 0.01026 | -0.0383 | -82.115
-9 | -0.7899 | 0.00956 | -0.038 | -82.6255
-8.5 | -0.736 | 0.00897 | -0.0378 | -82.0513
-8 | -0.6808 | 0.00856 | -0.0379 | -79.5327
-7.5 | -0.6251 | 0.00823 | -0.038 | -75.9538
-7 | -0.5692 | 0.00787 | -0.0382 | -72.3253
-6.5 | -0.513 | 0.00756 | -0.0384 | -67.8571
-6 | -0.4563 | 0.00727 | -0.0387 | -62.7648
-5.5 | -0.3998 | 0.00697 | -0.039 | -57.3601
-5 | -0.3429 | 0.00666 | -0.0394 | -51.4865
-4.5 | -0.2856 | 0.00646 | -0.0398 | -44.2105
-4 | -0.228 | 0.00628 | -0.0403 | -36.3057
-3.5 | -0.1705 | 0.00609 | -0.0408 | -27.9967
-3 | -0.1127 | 0.00591 | -0.0413 | -19.0694
-2.5 | -0.0548 | 0.00577 | -0.0419 | -9.4974
-2 | 0.0031 | 0.00563 | -0.0425 | 0.55062
-1 | 0.1178 | 0.00503 | -0.0436 | 23.4195
-0.5 | 0.1742 | 0.00449 | -0.0442 | 38.7973
0 | 0.2303 | 0.00392 | -0.0448 | 58.75
0.5 | 0.2874 | 0.00357 | -0.0454 | 80.5042
1 | 0.3456 | 0.00353 | -0.0461 | 97.9037
1.5 | 0.4039 | 0.00351 | -0.0468 | 115.0712
2 | 0.4619 | 0.00357 | -0.0475 | 129.3838
2.5 | 0.5157 | 0.00423 | -0.0476 | 121.9149
3 | 0.5671 | 0.00512 | -0.0474 | 110.7617
4 | 0.6699 | 0.00663 | -0.0469 | 101.0407
4.5 | 0.7224 | 0.00715 | -0.0467 | 101.035
5 | 0.7763 | 0.00749 | -0.0467 | 103.6449
5.5 | 0.8303 | 0.00779 | -0.0467 | 106.5854
6 | 0.8833 | 0.00814 | -0.0465 | 108.5135
6.5 | 0.9363 | 0.00843 | -0.0463 | 111.0676
7 | 0.9873 | 0.0088 | -0.0458 | 112.1932
7.5 | 1.0371 | 0.00917 | -0.045 | 113.0971
8 | 1.0838 | 0.0095 | -0.0435 | 114.0842
8.5 | 1.1379 | 0.00999 | -0.0438 | 113.9039
9 | 1.1855 | 0.01054 | -0.0428 | 112.4763
9.5 | 1.2326 | 0.01105 | -0.0418 | 111.5475
10 | 1.2773 | 0.01163 | -0.0403 | 109.828
10.5 | 1.3181 | 0.0123 | -0.0382 | 107.1626
11 | 1.347 | 0.01307 | -0.0339 | 103.0604
11.5 | 1.3776 | 0.01381 | -0.0302 | 99.7538
12 | 1.4081 | 0.01472 | -0.0268 | 95.659
12.5 | 1.4379 | 0.01578 | -0.0237 | 91.1217
13 | 1.4648 | 0.0171 | -0.0205 | 85.6608
13.5 | 1.4907 | 0.0186 | -0.0175 | 80.1452
14 | 1.5173 | 0.02014 | -0.0149 | 75.3376
14.5 | 1.5429 | 0.02183 | -0.0124 | 70.678
15 | 1.566 | 0.02379 | -0.0099 | 65.826
15.5 | 1.5837 | 0.02624 | -0.0074 | 60.3544
16 | 1.6038 | 0.02861 | -0.0053 | 56.0573
16.5 | 1.6149 | 0.03185 | -0.0031 | 50.7033
17 | 1.6278 | 0.03513 | -0.0014 | 46.3365
17.5 | 1.6427 | 0.03841 | -0.0002 | 42.7675
18 | 1.6496 | 0.04266 | 0.0008 | 38.6685
18.5 | 1.6574 | 0.04707 | 0.0013 | 35.2114
19 | 1.6621 | 0.05208 | 0.0013 | 31.9144
19.5 | 1.6632 | 0.0578 | 0.0007 | 28.7751
20 | 1.6585 | 0.06457 | -0.0006 | 25.6853

## 85. Re 6M Mach 0.25 (1)
BIGFOIL.COM POLAR EXPORT
NACA65-312 a=0.5
NACA65-312 a=0.5 |  |  |  | Cl Max: | 1.116 | at alpha= | 9.5 | deg
JavaFoil+Calcfoil stall+Eppler ext transition |  |  |  | L/D Max: | 138.653 | at alpha= | 3.5 | deg
Re: | 6000000 |  |  | Cd Min: | 0.00452 | at alpha= | 0 | deg
Mach: | 0.25 |  |  | Cl=0 at alpha= | -1.9426 | deg
|  |  |  | @ Cl=0.1, Cd= | 0.0049881
|  |  |  | @ Cl=0.4, Cd= | 0.0046061
|  |  |  | @ Cl=0.6, Cd= | 0.11142
alpha (deg) | Cl | Cd | Cm | Cl/Cd
-13.5 | -0.376 | 0.10004 | -0.011 | -3.754
-13 | -0.427 | 0.09435 | -0.011 | -4.531
-12.5 | -0.467 | 0.08779 | -0.012 | -5.317
-12 | -0.499 | 0.08091 | -0.012 | -6.171
-11.5 | -0.526 | 0.07579 | -0.012 | -6.936
-11 | -0.545 | 0.07098 | -0.012 | -7.681
-10.5 | -0.558 | 0.06526 | -0.013 | -8.556
-10 | -0.564 | 0.0614 | -0.014 | -9.192
-9.5 | -0.564 | 0.05666 | -0.015 | -9.95
-9 | -0.559 | 0.0508 | -0.017 | -11.003
-8.5 | -0.668 | 0.00964 | -0.03 | -69.239
-8 | -0.638 | 0.00918 | -0.03 | -69.523
-7.5 | -0.602 | 0.00877 | -0.031 | -68.589
-7 | -0.561 | 0.00838 | -0.032 | -66.943
-6.5 | -0.516 | 0.00813 | -0.032 | -63.504
-6 | -0.468 | 0.00784 | -0.033 | -59.634
-5.5 | -0.416 | 0.00759 | -0.034 | -54.854
-5 | -0.362 | 0.00737 | -0.035 | -49.096
-4.5 | -0.306 | 0.00716 | -0.035 | -42.741
-4 | -0.248 | 0.0069 | -0.036 | -35.973
-3.5 | -0.189 | 0.00674 | -0.037 | -28.076
-3 | -0.129 | 0.00658 | -0.037 | -19.637
-2.5 | -0.068 | 0.00645 | -0.038 | -10.619
-2 | -0.007 | 0.00629 | -0.039 | -1.163
-1.5 | 0.054 | 0.00619 | -0.04 | 8.744
-1 | 0.116 | 0.00457 | -0.04 | 25.306
-0.5 | 0.178 | 0.00453 | -0.041 | 39.208
0 | 0.239 | 0.00452 | -0.042 | 52.936
0.5 | 0.301 | 0.00453 | -0.042 | 66.502
1 | 0.363 | 0.0046 | -0.043 | 78.887
1.5 | 0.424 | 0.00461 | -0.044 | 91.976
2 | 0.486 | 0.00468 | -0.045 | 103.793
2.5 | 0.545 | 0.00452 | -0.045 | 120.628
3 | 0.605 | 0.00461 | -0.046 | 131.279
3.5 | 0.665 | 0.00479 | -0.047 | 138.653
4 | 0.723 | 0.0056 | -0.047 | 129.043
4.5 | 0.779 | 0.00778 | -0.048 | 100.101
5 | 0.834 | 0.00894 | -0.049 | 93.292
5.5 | 0.886 | 0.0093 | -0.049 | 95.27
6 | 0.936 | 0.0097 | -0.05 | 96.534
6.5 | 0.982 | 0.01013 | -0.051 | 96.897
7 | 1.022 | 0.01059 | -0.051 | 96.496
7.5 | 1.056 | 0.01111 | -0.052 | 95.034
8 | 1.083 | 0.01172 | -0.053 | 92.423
8.5 | 1.103 | 0.01236 | -0.053 | 89.255
9 | 1.114 | 0.01307 | -0.054 | 85.243
9.5 | 1.116 | 0.01396 | -0.054 | 79.952
10 | 1.109 | 0.01481 | -0.055 | 74.895
10.5 | 1.091 | 0.01603 | -0.055 | 68.02
11 | 1.06 | 0.01755 | -0.056 | 60.417
11.5 | 0.99 | 0.02238 | -0.055 | 44.22
12 | 0.799 | 0.07611 | -0.033 | 10.502
12.5 | 0.737 | 0.08385 | -0.03 | 8.789
13 | 0.67 | 0.09084 | -0.029 | 7.378
13.5 | 0.597 | 0.09714 | -0.028 | 6.15
14 | 0.52 | 0.10489 | -0.029 | 4.953
14.5 | 0.437 | 0.11142 | -0.03 | 3.922

## 86. Re 6M Mach 0.25 (2)
BIGFOIL.COM POLAR EXPORT
NACA65-312 a=0.5
NACA65-312 a=0.5 |  |  |  | Cl Max: | 1.5293 | at alpha= | 15 | deg
XFOIL ncrit=9 |  |  |  | L/D Max: | 133.036 | at alpha= | 2 | deg
Re: | 6000000 |  |  | Cd Min: | 0.20487 | at alpha= | -18 | deg
Mach: | 0.25 |  |  | Cl=0 at alpha= | -2.0325 | deg
|  |  |  | @ Cl=0.1, Cd= | 0.005245
|  |  |  | @ Cl=0.4, Cd= | 0.0035642
|  |  |  | @ Cl=0.6, Cd= | 0.0054387
alpha (deg) | Cl | Cd | Cm | Cl/Cd
-18 | -0.6339 | 0.20487 | 0.025 | -3.0942
-17 | -0.6093 | 0.18646 | 0.015 | -3.2677
-16.5 | -0.5991 | 0.17694 | 0.01 | -3.3859
-16 | -0.589 | 0.16775 | 0.005 | -3.5112
-15.5 | -0.5799 | 0.15846 | -0.0001 | -3.6596
-15 | -1.0029 | 0.05772 | -0.0653 | -17.3753
-14.5 | -1.0977 | 0.03995 | -0.0778 | -27.4768
-14 | -1.1203 | 0.0344 | -0.0764 | -32.5669
-13.5 | -1.1611 | 0.02879 | -0.0706 | -40.33
-13 | -1.1886 | 0.02395 | -0.0619 | -49.6284
-12 | -1.1294 | 0.01845 | -0.0544 | -61.2141
-11.5 | -1.0918 | 0.01578 | -0.0512 | -69.1888
-11 | -1.0395 | 0.01463 | -0.0494 | -71.0526
-10.5 | -0.985 | 0.01369 | -0.0478 | -71.9503
-10 | -0.9311 | 0.01264 | -0.0464 | -73.663
-9.5 | -0.875 | 0.01185 | -0.0453 | -73.8397
-9 | -0.8175 | 0.01122 | -0.0444 | -72.861
-8.5 | -0.7607 | 0.01053 | -0.0436 | -72.2412
-8 | -0.7077 | 0.00925 | -0.0424 | -76.5081
-7.5 | -0.6491 | 0.00879 | -0.0419 | -73.8453
-7 | -0.5906 | 0.00833 | -0.0416 | -70.9004
-6.5 | -0.532 | 0.00789 | -0.0414 | -67.4271
-6 | -0.4731 | 0.00752 | -0.0413 | -62.9122
-5.5 | -0.4137 | 0.00721 | -0.0414 | -57.3786
-5 | -0.355 | 0.00682 | -0.0414 | -52.0528
-4.5 | -0.2953 | 0.00655 | -0.0417 | -45.084
-4 | -0.2356 | 0.00635 | -0.042 | -37.1024
-3.5 | -0.1757 | 0.00617 | -0.0425 | -28.4765
-3 | -0.116 | 0.00595 | -0.0429 | -19.4958
-2 | 0.0039 | 0.00565 | -0.044 | 0.69027
-1.5 | 0.0637 | 0.00548 | -0.0446 | 11.6241
-1 | 0.1224 | 0.0051 | -0.0451 | 24
-0.5 | 0.1806 | 0.00453 | -0.0457 | 39.8675
0 | 0.2383 | 0.00395 | -0.0463 | 60.3291
0.5 | 0.2972 | 0.00359 | -0.0469 | 82.7855
1 | 0.3573 | 0.00355 | -0.0476 | 100.6479
2 | 0.4776 | 0.00359 | -0.049 | 133.0362
3 | 0.5853 | 0.00521 | -0.0487 | 112.3417
3.5 | 0.638 | 0.00603 | -0.0483 | 105.8043
4 | 0.6899 | 0.00683 | -0.0477 | 101.0102
4.5 | 0.7441 | 0.00734 | -0.0474 | 101.376
5 | 0.7996 | 0.0077 | -0.0471 | 103.8442
5.5 | 0.8553 | 0.00801 | -0.0469 | 106.779
7 | 1.0159 | 0.00917 | -0.0446 | 110.7852
7.5 | 1.067 | 0.00954 | -0.0432 | 111.8449
8 | 1.1124 | 0.00995 | -0.0407 | 111.799
8.5 | 1.1677 | 0.01062 | -0.0404 | 109.9529
9 | 1.2158 | 0.01118 | -0.0386 | 108.7478
9.5 | 1.2596 | 0.01185 | -0.036 | 106.2954
10 | 1.2886 | 0.01266 | -0.0307 | 101.7852
10.5 | 1.3185 | 0.01364 | -0.0261 | 96.6642
11 | 1.3523 | 0.01463 | -0.0223 | 92.4334
11.5 | 1.3826 | 0.01593 | -0.0185 | 86.7922
12 | 1.4072 | 0.01772 | -0.0142 | 79.4131
12.5 | 1.4389 | 0.01921 | -0.0111 | 74.9037
13 | 1.4648 | 0.02119 | -0.0076 | 69.1269
13.5 | 1.4892 | 0.02339 | -0.0043 | 63.6682
14 | 1.5083 | 0.02611 | -0.001 | 57.7671
14.5 | 1.5216 | 0.02941 | 0.0022 | 51.7375
15 | 1.5293 | 0.0334 | 0.0052 | 45.7874
15.5 | 1.5237 | 0.03889 | 0.0078 | 39.1797
16 | 1.5212 | 0.04455 | 0.0092 | 34.1459
16.5 | 1.5084 | 0.05178 | 0.0096 | 29.1309
17 | 1.4888 | 0.06048 | 0.0084 | 24.6164
17.5 | 1.4728 | 0.0696 | 0.006 | 21.1609
18 | 1.4334 | 0.08294 | 0.0003 | 17.2824
18.5 | 1.3936 | 0.09797 | -0.0078 | 14.2248
19 | 1.3504 | 0.1152 | -0.0185 | 11.7222
19.5 | 1.3073 | 0.13361 | -0.0305 | 9.7844
20 | 1.235 | 0.15914 | -0.0475 | 7.7605

## 87. Re 6M Mach 0.50 (1)
BIGFOIL.COM POLAR EXPORT
NACA65-312 a=0.5
NACA65-312 a=0.5 |  |  |  | Cl Max: | 1.172 | at alpha= | 20 | deg
JavaFoil+Calcfoil stall+Eppler ext transition |  |  |  | L/D Max: | 138.37 | at alpha= | 3 | deg
Re: | 6000000 |  |  | Cd Min: | 0.00453 | at alpha= | 1.5 | deg
Mach: | 0.5 |  |  | Cl=0 at alpha= | -1.9412 | deg
|  |  |  | @ Cl=0.1, Cd= | 0.0054071
|  |  |  | @ Cl=0.4, Cd= | 0.0045494
|  |  |  | @ Cl=0.6, Cd= | 0.0047079
alpha (deg) | Cl | Cd | Cm | Cl/Cd
-20 | -0.981 | 0.1545 | -0.01 | -6.349
-19.5 | -0.958 | 0.15199 | -0.011 | -6.302
-19 | -0.929 | 0.14431 | -0.011 | -6.44
-18.5 | -0.901 | 0.13948 | -0.011 | -6.459
-18 | -0.873 | 0.1361 | -0.011 | -6.416
-17.5 | -0.847 | 0.13107 | -0.012 | -6.459
-17 | -0.82 | 0.12703 | -0.012 | -6.456
-16.5 | -0.794 | 0.12454 | -0.012 | -6.376
-16 | -0.766 | 0.11816 | -0.012 | -6.481
-15.5 | -0.738 | 0.11387 | -0.012 | -6.482
-15 | -0.712 | 0.10304 | -0.013 | -6.909
-14.5 | -0.685 | 0.09659 | -0.013 | -7.096
-14 | -0.658 | 0.10525 | -0.013 | -6.249
-13.5 | -0.63 | 0.09715 | -0.014 | -6.489
-13 | -0.604 | 0.08973 | -0.014 | -6.728
-12.5 | -0.577 | 0.08246 | -0.015 | -6.998
-12 | -0.552 | 0.0742 | -0.016 | -7.434
-11.5 | -0.527 | 0.06783 | -0.017 | -7.764
-11 | -0.496 | 0.06988 | -0.016 | -7.103
-10.5 | -0.467 | 0.07152 | -0.015 | -6.531
-10 | -0.44 | 0.06512 | -0.015 | -6.76
-9.5 | -0.414 | 0.05901 | -0.017 | -7.016
-9 | -0.389 | 0.05317 | -0.018 | -7.309
-8.5 | -0.437 | 0.01107 | -0.033 | -39.487
-8 | -0.331 | 0.05148 | -0.017 | -6.437
-7.5 | -0.303 | 0.05166 | -0.016 | -5.872
-7 | -0.276 | 0.04632 | -0.017 | -5.967
-6.5 | -0.251 | 0.04055 | -0.02 | -6.189
-6 | -0.359 | 0.03965 | -0.019 | -9.067
-5.5 | -0.427 | 0.00843 | -0.038 | -50.684
-5 | -0.385 | 0.00798 | -0.039 | -48.256
-4.5 | -0.332 | 0.00769 | -0.039 | -43.179
-4 | -0.273 | 0.00735 | -0.04 | -37.096
-3.5 | -0.209 | 0.00706 | -0.041 | -29.657
-3 | -0.144 | 0.00689 | -0.042 | -20.835
-2.5 | -0.076 | 0.00668 | -0.043 | -11.429
-2 | -0.008 | 0.00656 | -0.043 | -1.246
-1.5 | 0.06 | 0.00641 | -0.044 | 9.432
-1 | 0.129 | 0.00468 | -0.045 | 27.641
-0.5 | 0.199 | 0.00462 | -0.046 | 42.977
0 | 0.268 | 0.00465 | -0.047 | 57.589
0.5 | 0.336 | 0.00467 | -0.047 | 72.015
1 | 0.405 | 0.00454 | -0.048 | 89.248
1.5 | 0.474 | 0.00453 | -0.049 | 104.643
2 | 0.542 | 0.00462 | -0.05 | 117.27
2.5 | 0.608 | 0.00472 | -0.051 | 129.016
3 | 0.675 | 0.00488 | -0.051 | 138.37
3.5 | 0.74 | 0.00559 | -0.052 | 132.383
4 | 0.799 | 0.00931 | -0.053 | 85.757
4.5 | 0.857 | 0.00977 | -0.053 | 87.755
5 | 0.912 | 0.01031 | -0.054 | 88.458
5.5 | 0.961 | 0.0109 | -0.055 | 88.226
6 | 1.002 | 0.01155 | -0.055 | 86.726
6.5 | 1.023 | 0.01237 | -0.056 | 82.714
7 | 1.004 | 0.01336 | -0.057 | 75.116
7.5 | 0.697 | 0.04749 | -0.032 | 14.682
8 | 0.652 | 0.01535 | -0.058 | 42.477
8.5 | 0.678 | 0.01681 | -0.058 | 40.361
9 | 0.591 | 0.06028 | -0.028 | 9.801
9.5 | 0.743 | 0.01778 | -0.06 | 41.806
10 | 0.772 | 0.01951 | -0.06 | 39.555
10.5 | 0.788 | 0.02376 | -0.06 | 33.164
11 | 0.698 | 0.07522 | -0.032 | 9.28
11.5 | 0.725 | 0.08193 | -0.033 | 8.845
12 | 0.828 | 0.0433 | -0.056 | 19.118
12.5 | 0.78 | 0.08437 | -0.036 | 9.243
13 | 0.804 | 0.09391 | -0.035 | 8.558
13.5 | 0.832 | 0.10099 | -0.037 | 8.238
14 | 0.857 | 0.09644 | -0.037 | 8.888
14.5 | 0.882 | 0.10616 | -0.037 | 8.309
15 | 0.911 | 0.11312 | -0.039 | 8.051
15.5 | 0.939 | 0.11874 | -0.041 | 7.911
16 | 0.961 | 0.11943 | -0.04 | 8.05
16.5 | 0.989 | 0.12398 | -0.041 | 7.979
17 | 1.02 | 0.1266 | -0.045 | 8.06
17.5 | 1.046 | 0.13824 | -0.045 | 7.566
18 | 1.067 | 0.13561 | -0.043 | 7.867
18.5 | 1.096 | 0.13869 | -0.046 | 7.906
19 | 1.132 | 0.13938 | -0.05 | 8.122
19.5 | 1.161 | 0.1473 | -0.051 | 7.879
20 | 1.172 | 0.15137 | -0.047 | 7.74

## 88. Re 6M Mach 0.50 (2)
BIGFOIL.COM POLAR EXPORT
NACA65-312 a=0.5
NACA65-312 a=0.5 |  |  |  | Cl Max: | 1.1569 | at alpha= | 8.5 | deg
XFOIL ncrit=9 |  |  |  | L/D Max: | 147.527 | at alpha= | 2 | deg
Re: | 6000000 |  |  | Cd Min: | 0.26403 | at alpha= | -20 | deg
Mach: | 0.5 |  |  | Cl=0 at alpha= | -2.0559 | deg
|  |  |  | @ Cl=0.1, Cd= | 0.0055831
|  |  |  | @ Cl=0.4, Cd= | 0.0036505
|  |  |  | @ Cl=0.6, Cd= | 0.004241
alpha (deg) | Cl | Cd | Cm | Cl/Cd
-20 | -0.7516 | 0.26403 | 0.0553 | -2.8466
-19.5 | -0.7286 | 0.25602 | 0.05 | -2.8459
-19 | -0.7066 | 0.24729 | 0.0447 | -2.8574
-18.5 | -0.6846 | 0.23859 | 0.0394 | -2.8694
-18 | -0.6647 | 0.22843 | 0.034 | -2.9099
-16.5 | -0.6043 | 0.20226 | 0.0192 | -2.9877
-16 | -0.5855 | 0.19364 | 0.0145 | -3.0237
-15.5 | -0.568 | 0.18427 | 0.0094 | -3.0824
-15 | -0.5476 | 0.17628 | 0.0046 | -3.1064
-14.5 | -0.529 | 0.16776 | -0.0003 | -3.1533
-14 | -0.515 | 0.15773 | -0.0057 | -3.2651
-13 | -0.4825 | 0.14056 | -0.0157 | -3.4327
-12.5 | -0.4668 | 0.13215 | -0.0205 | -3.5323
-12 | -0.4603 | 0.12171 | -0.0262 | -3.7819
-11.5 | -0.4518 | 0.11247 | -0.0315 | -4.0171
-11 | -0.4415 | 0.10403 | -0.0365 | -4.244
-10.5 | -0.4305 | 0.09615 | -0.0412 | -4.4774
-10 | -0.4268 | 0.08716 | -0.0465 | -4.8967
-9.5 | -0.4317 | 0.07714 | -0.0526 | -5.5963
-9 | -0.4435 | 0.06634 | -0.0598 | -6.6853
-8.5 | -0.4628 | 0.05327 | -0.0718 | -8.6878
-8 | -0.4997 | 0.04419 | -0.0761 | -11.308
-7.5 | -0.5341 | 0.03754 | -0.0719 | -14.2275
-7 | -0.5444 | 0.0297 | -0.0683 | -18.33
-6.5 | -0.5433 | 0.02093 | -0.0636 | -25.958
-6 | -0.5141 | 0.01426 | -0.0592 | -36.0519
-5.5 | -0.467 | 0.0098 | -0.0555 | -47.6531
-5 | -0.4037 | 0.00832 | -0.0531 | -48.5216
-4.5 | -0.3379 | 0.00734 | -0.0514 | -46.0354
-4 | -0.2689 | 0.00683 | -0.0506 | -39.3704
-3.5 | -0.1994 | 0.00652 | -0.0502 | -30.5828
-3 | -0.1299 | 0.00626 | -0.0502 | -20.7508
-2.5 | -0.0612 | 0.00601 | -0.0503 | -10.183
-2 | 0.0077 | 0.00585 | -0.0507 | 1.3162
-1.5 | 0.0765 | 0.00567 | -0.0512 | 13.4921
-1 | 0.1441 | 0.00542 | -0.0517 | 26.5867
-0.5 | 0.2095 | 0.00479 | -0.0522 | 43.737
0 | 0.2745 | 0.00405 | -0.0528 | 67.7778
0.5 | 0.3414 | 0.00371 | -0.0535 | 92.0216
1 | 0.4103 | 0.00364 | -0.0543 | 112.7198
1.5 | 0.4794 | 0.00365 | -0.055 | 131.3425
2 | 0.5488 | 0.00372 | -0.0558 | 147.5269
2.5 | 0.6117 | 0.00436 | -0.0555 | 140.2982
3 | 0.6652 | 0.00567 | -0.0539 | 117.3192
3.5 | 0.7182 | 0.00681 | -0.0519 | 105.4626
4 | 0.7721 | 0.00772 | -0.0497 | 100.013
4.5 | 0.8329 | 0.00819 | -0.0482 | 101.6972
5 | 0.8938 | 0.00862 | -0.0465 | 103.6891
5.5 | 0.9521 | 0.00912 | -0.044 | 104.3969
6 | 1.0068 | 0.00968 | -0.0406 | 104.0083
6.5 | 1.0461 | 0.01038 | -0.0343 | 100.7803
7 | 1.0745 | 0.01125 | -0.0263 | 95.5111
7.5 | 1.1195 | 0.01259 | -0.0219 | 88.9198
8 | 1.1483 | 0.01453 | -0.0154 | 79.0296
8.5 | 1.1569 | 0.01778 | -0.0075 | 65.0675
9 | 1.1548 | 0.02221 | 0.0007 | 51.9946
9.5 | 1.1494 | 0.02798 | 0.0075 | 41.0793
10 | 1.1236 | 0.03579 | 0.0126 | 31.3942
10.5 | 1.0902 | 0.04458 | 0.0148 | 24.4549
11 | 1.0529 | 0.05486 | 0.0138 | 19.1925
11.5 | 1.0171 | 0.06653 | 0.0097 | 15.2878
12 | 0.984 | 0.07989 | 0.0023 | 12.3169
12.5 | 0.9583 | 0.09457 | -0.0075 | 10.1332
13 | 0.9368 | 0.11112 | -0.0187 | 8.4305
13.5 | 0.9226 | 0.12685 | -0.0283 | 7.2732

## 89. Re 7M Mach 0.00 (1)
BIGFOIL.COM POLAR EXPORT
NACA65-312 a=0.5
NACA65-312 a=0.5 |  |  |  | Cl Max: | 1.17 | at alpha= | 11 | deg
JavaFoil+Calcfoil stall+Eppler ext transition |  |  |  | L/D Max: | 123.276 | at alpha= | 3.5 | deg
Re: | 7000000 |  |  | Cd Min: | 0.00443 | at alpha= | -0.5 | deg
Mach: | 0 |  |  | Cl=0 at alpha= | -1.9407 | deg
|  |  |  | @ Cl=0.1, Cd= | 0.004786
|  |  |  | @ Cl=0.4, Cd= | 0.0045753
|  |  |  | @ Cl=0.6, Cd= | 0.0049498
alpha (deg) | Cl | Cd | Cm | Cl/Cd
-15.5 | -0.553 | 0.11356 | -0.01 | -4.867
-15 | -0.573 | 0.10728 | -0.01 | -5.337
-14.5 | -0.591 | 0.10163 | -0.01 | -5.819
-14 | -0.609 | 0.09517 | -0.011 | -6.394
-13.5 | -0.624 | 0.08948 | -0.011 | -6.972
-13 | -0.637 | 0.08367 | -0.012 | -7.614
-12.5 | -0.643 | 0.07803 | -0.012 | -8.238
-12 | -0.646 | 0.07236 | -0.013 | -8.925
-11.5 | -0.646 | 0.06663 | -0.014 | -9.697
-11 | -0.641 | 0.06277 | -0.015 | -10.212
-10.5 | -0.762 | 0.01111 | -0.026 | -68.607
-10 | -0.757 | 0.0092 | -0.027 | -82.323
-9.5 | -0.738 | 0.00965 | -0.028 | -76.423
-9 | -0.711 | 0.00919 | -0.028 | -77.381
-8.5 | -0.68 | 0.00886 | -0.029 | -76.724
-8 | -0.642 | 0.00853 | -0.029 | -75.265
-7.5 | -0.601 | 0.00825 | -0.03 | -72.839
-7 | -0.556 | 0.00794 | -0.031 | -70.008
-6.5 | -0.508 | 0.00773 | -0.031 | -65.754
-6 | -0.459 | 0.00748 | -0.032 | -61.286
-5.5 | -0.407 | 0.00728 | -0.033 | -55.844
-5 | -0.353 | 0.00703 | -0.033 | -50.179
-4.5 | -0.298 | 0.00686 | -0.034 | -43.39
-4 | -0.241 | 0.00662 | -0.035 | -36.43
-3.5 | -0.184 | 0.00647 | -0.035 | -28.349
-3 | -0.125 | 0.00634 | -0.036 | -19.767
-2.5 | -0.066 | 0.00622 | -0.037 | -10.659
-2 | -0.007 | 0.00613 | -0.038 | -1.156
-1.5 | 0.052 | 0.00601 | -0.038 | 8.716
-1 | 0.112 | 0.00448 | -0.039 | 25.003
-0.5 | 0.172 | 0.00443 | -0.04 | 38.801
0 | 0.232 | 0.00445 | -0.04 | 52.111
0.5 | 0.291 | 0.00447 | -0.041 | 65.113
1 | 0.351 | 0.00451 | -0.042 | 77.778
1.5 | 0.411 | 0.00459 | -0.042 | 89.381
2 | 0.47 | 0.00465 | -0.043 | 101.134
2.5 | 0.528 | 0.00474 | -0.044 | 111.357
3 | 0.587 | 0.00487 | -0.045 | 120.549
3.5 | 0.644 | 0.00522 | -0.045 | 123.276
4 | 0.701 | 0.0057 | -0.046 | 123.021
4.5 | 0.756 | 0.00735 | -0.047 | 102.817
5 | 0.81 | 0.00758 | -0.047 | 106.979
5.5 | 0.863 | 0.00791 | -0.048 | 109.128
6 | 0.914 | 0.00907 | -0.049 | 100.766
6.5 | 0.961 | 0.00945 | -0.049 | 101.716
7 | 1.004 | 0.00984 | -0.05 | 101.958
7.5 | 1.042 | 0.01028 | -0.051 | 101.431
8 | 1.077 | 0.01073 | -0.051 | 100.297
8.5 | 1.106 | 0.01125 | -0.052 | 98.35
9 | 1.13 | 0.01178 | -0.052 | 95.975
9.5 | 1.149 | 0.01236 | -0.053 | 92.972
10 | 1.162 | 0.01307 | -0.053 | 88.956
10.5 | 1.169 | 0.01392 | -0.054 | 84.011
11 | 1.17 | 0.01483 | -0.055 | 78.901
11.5 | 1.159 | 0.01569 | -0.055 | 73.889
12 | 1.14 | 0.01679 | -0.055 | 67.921
12.5 | 1.115 | 0.01814 | -0.056 | 61.452
13 | 1.083 | 0.01977 | -0.056 | 54.763
13.5 | 1.044 | 0.0224 | -0.056 | 46.602
14 | 0.992 | 0.02792 | -0.055 | 35.546
14.5 | 0.84 | 0.08746 | -0.039 | 9.6
15 | 0.798 | 0.09887 | -0.036 | 8.076
15.5 | 0.761 | 0.10902 | -0.033 | 6.98
16 | 0.729 | 0.11286 | -0.034 | 6.455

## 90. Re 7M Mach 0.00 (2)
BIGFOIL.COM POLAR EXPORT
NACA65-312 a=0.5
NACA65-312 a=0.5 |  |  |  | Cl Max: | 1.7118 | at alpha= | 20 | deg
XFOIL ncrit=9 |  |  |  | L/D Max: | 128.212 | at alpha= | 2 | deg
Re: | 7000000 |  |  | Cd Min: | 0.05481 | at alpha= | 20 | deg
Mach: | 0 |  |  | Cl=0 at alpha= | -2.0234 | deg
|  |  |  | @ Cl=0.1, Cd= | 0.0050767
|  |  |  | @ Cl=0.4, Cd= | 0.00345
|  |  |  | @ Cl=0.6, Cd= | 0.0056962
alpha (deg) | Cl | Cd | Cm | Cl/Cd
-20 | -1.5104 | 0.04215 | -0.0655 | -35.8339
-19.5 | -1.5245 | 0.03588 | -0.0668 | -42.4889
-19 | -1.5286 | 0.03135 | -0.0664 | -48.7592
-18.5 | -1.5268 | 0.02786 | -0.0648 | -54.8026
-18 | -1.5246 | 0.02485 | -0.0618 | -61.3521
-17.5 | -1.5174 | 0.02258 | -0.058 | -67.2011
-16.5 | -1.4932 | 0.01941 | -0.048 | -76.9294
-16 | -1.4624 | 0.01834 | -0.045 | -79.7383
-15.5 | -1.425 | 0.01736 | -0.0431 | -82.0853
-15 | -1.3838 | 0.01648 | -0.0417 | -83.9684
-14.5 | -1.3402 | 0.01566 | -0.0405 | -85.5811
-14 | -1.2944 | 0.01495 | -0.0396 | -86.5819
-13.5 | -1.2471 | 0.01427 | -0.0389 | -87.3931
-13 | -1.2019 | 0.01322 | -0.0379 | -90.9153
-12.5 | -1.1538 | 0.01243 | -0.0373 | -92.8238
-12 | -1.1038 | 0.01179 | -0.0369 | -93.6217
-11.5 | -1.0526 | 0.01124 | -0.0367 | -93.6477
-11 | -1.0005 | 0.01074 | -0.0365 | -93.1564
-10.5 | -0.9477 | 0.01028 | -0.0364 | -92.1887
-10 | -0.8941 | 0.00989 | -0.0365 | -90.4044
-9 | -0.7857 | 0.00918 | -0.0367 | -85.5882
-8.5 | -0.7327 | 0.00855 | -0.0367 | -85.6959
-8 | -0.678 | 0.00815 | -0.0368 | -83.1902
-7.5 | -0.6227 | 0.00782 | -0.037 | -79.6292
-7 | -0.5671 | 0.00751 | -0.0373 | -75.5126
-6.5 | -0.5111 | 0.00722 | -0.0377 | -70.7895
-6 | -0.4547 | 0.00699 | -0.0381 | -65.0501
-5.5 | -0.398 | 0.00677 | -0.0385 | -58.7888
-5 | -0.3417 | 0.00647 | -0.0389 | -52.813
-4.5 | -0.2847 | 0.00625 | -0.0394 | -45.552
-3.5 | -0.17 | 0.00591 | -0.0404 | -28.7648
-3 | -0.1126 | 0.00574 | -0.041 | -19.6167
-2.5 | -0.055 | 0.00562 | -0.0416 | -9.7865
-2 | 0.0027 | 0.00547 | -0.0422 | 0.4936
-1.5 | 0.0603 | 0.0053 | -0.0428 | 11.3774
-1 | 0.1172 | 0.00498 | -0.0434 | 23.5341
-0.5 | 0.1736 | 0.0045 | -0.044 | 38.5778
0 | 0.2298 | 0.004 | -0.0446 | 57.45
0.5 | 0.2861 | 0.00356 | -0.0452 | 80.3652
1 | 0.3439 | 0.00345 | -0.0459 | 99.6812
1.5 | 0.4019 | 0.00345 | -0.0466 | 116.4928
2 | 0.459 | 0.00358 | -0.0472 | 128.2123
2.5 | 0.5108 | 0.00445 | -0.0472 | 114.7865
3 | 0.5629 | 0.00522 | -0.0471 | 107.8352
3.5 | 0.6151 | 0.00589 | -0.0471 | 104.4312
4 | 0.667 | 0.00652 | -0.0469 | 102.3006
4.5 | 0.72 | 0.00698 | -0.0469 | 103.1519
5 | 0.774 | 0.0073 | -0.0469 | 106.0274
5.5 | 0.828 | 0.00757 | -0.047 | 109.3791
6.5 | 0.9343 | 0.00817 | -0.047 | 114.3574
7 | 0.9855 | 0.00855 | -0.0466 | 115.2632
7.5 | 1.0367 | 0.00886 | -0.0462 | 117.009
8 | 1.0858 | 0.0092 | -0.0455 | 118.0217
8.5 | 1.1298 | 0.0096 | -0.0436 | 117.6875
9 | 1.1845 | 0.01009 | -0.0443 | 117.3935
9.5 | 1.2323 | 0.01056 | -0.0435 | 116.6951
10 | 1.2779 | 0.0111 | -0.0424 | 115.1261
10.5 | 1.3204 | 0.01175 | -0.0408 | 112.3745
11 | 1.3603 | 0.01242 | -0.0387 | 109.525
11.5 | 1.3909 | 0.01302 | -0.0348 | 106.828
12 | 1.4195 | 0.0138 | -0.031 | 102.8623
12.5 | 1.4485 | 0.01472 | -0.0277 | 98.4035
13 | 1.4753 | 0.01589 | -0.0244 | 92.8446
13.5 | 1.502 | 0.01717 | -0.0213 | 87.4782
14 | 1.5298 | 0.01849 | -0.0187 | 82.7366
14.5 | 1.556 | 0.01997 | -0.0162 | 77.9169
15 | 1.5806 | 0.02164 | -0.0138 | 73.0407
15.5 | 1.5992 | 0.02382 | -0.0111 | 67.1369
16 | 1.6215 | 0.02584 | -0.0091 | 62.7515
16.5 | 1.6356 | 0.02858 | -0.0068 | 57.2288
17 | 1.6517 | 0.0313 | -0.0049 | 52.77
17.5 | 1.6686 | 0.03408 | -0.0035 | 48.9613
18 | 1.68 | 0.03754 | -0.0022 | 44.7523
18.5 | 1.6924 | 0.04107 | -0.0014 | 41.2077
19 | 1.7021 | 0.04509 | -0.0009 | 37.7489
19.5 | 1.7094 | 0.04953 | -0.0007 | 34.5124
20 | 1.7118 | 0.05481 | -0.0011 | 31.2315

## 91. Re 7M Mach 0.10 (1)
BIGFOIL.COM POLAR EXPORT
NACA65-312 a=0.5
NACA65-312 a=0.5 |  |  |  | Cl Max: | 1.161 | at alpha= | 10.5 | deg
JavaFoil+Calcfoil stall+Eppler ext transition |  |  |  | L/D Max: | 127.856 | at alpha= | 3 | deg
Re: | 7000000 |  |  | Cd Min: | 0.00443 | at alpha= | 0 | deg
Mach: | 0.1 |  |  | Cl=0 at alpha= | -1.9417 | deg
|  |  |  | @ Cl=0.1, Cd= | 0.0048058
|  |  |  | @ Cl=0.4, Cd= | 0.0045905
|  |  |  | @ Cl=0.6, Cd= | 0.004717
alpha (deg) | Cl | Cd | Cm | Cl/Cd
-15 | -0.537 | 0.10996 | -0.01 | -4.886
-14.5 | -0.56 | 0.10284 | -0.01 | -5.441
-14 | -0.58 | 0.09706 | -0.011 | -5.98
-13.5 | -0.599 | 0.09067 | -0.011 | -6.609
-13 | -0.616 | 0.08468 | -0.012 | -7.271
-12.5 | -0.625 | 0.07945 | -0.012 | -7.861
-12 | -0.63 | 0.0736 | -0.013 | -8.562
-11.5 | -0.632 | 0.06828 | -0.014 | -9.263
-11 | -0.632 | 0.06278 | -0.015 | -10.066
-10.5 | -0.639 | 0.05019 | -0.018 | -12.735
-10 | -0.746 | 0.01032 | -0.027 | -72.309
-9.5 | -0.734 | 0.00979 | -0.028 | -74.932
-9 | -0.709 | 0.00934 | -0.028 | -75.897
-8.5 | -0.679 | 0.00894 | -0.029 | -76.011
-8 | -0.642 | 0.00861 | -0.03 | -74.647
-7.5 | -0.601 | 0.00831 | -0.03 | -72.342
-7 | -0.557 | 0.00794 | -0.031 | -70.114
-6.5 | -0.51 | 0.00773 | -0.032 | -65.955
-6 | -0.46 | 0.00753 | -0.032 | -61.077
-5.5 | -0.408 | 0.00727 | -0.033 | -56.104
-5 | -0.354 | 0.00707 | -0.034 | -50.093
-4.5 | -0.299 | 0.00685 | -0.034 | -43.658
-4 | -0.242 | 0.00667 | -0.035 | -36.291
-3.5 | -0.184 | 0.00652 | -0.036 | -28.27
-3 | -0.126 | 0.00637 | -0.036 | -19.749
-2.5 | -0.067 | 0.00623 | -0.037 | -10.698
-2 | -0.007 | 0.00612 | -0.038 | -1.165
-1.5 | 0.053 | 0.00602 | -0.038 | 8.749
-1 | 0.113 | 0.00447 | -0.039 | 25.2
-0.5 | 0.173 | 0.00447 | -0.04 | 38.67
0 | 0.233 | 0.00443 | -0.041 | 52.555
0.5 | 0.293 | 0.00449 | -0.041 | 65.16
1 | 0.353 | 0.00452 | -0.042 | 78.049
1.5 | 0.413 | 0.00461 | -0.043 | 89.571
2 | 0.473 | 0.00466 | -0.043 | 101.386
2.5 | 0.531 | 0.00473 | -0.044 | 112.258
3 | 0.59 | 0.00461 | -0.045 | 127.856
3.5 | 0.647 | 0.00522 | -0.045 | 124.023
4 | 0.704 | 0.00571 | -0.046 | 123.22
4.5 | 0.76 | 0.00741 | -0.047 | 102.572
5 | 0.814 | 0.00763 | -0.048 | 106.629
5.5 | 0.867 | 0.00791 | -0.048 | 109.624
6 | 0.917 | 0.00914 | -0.049 | 100.397
6.5 | 0.964 | 0.00952 | -0.05 | 101.307
7 | 1.007 | 0.00992 | -0.05 | 101.505
7.5 | 1.045 | 0.01035 | -0.051 | 100.98
8 | 1.078 | 0.01084 | -0.051 | 99.499
8.5 | 1.107 | 0.01135 | -0.052 | 97.489
9 | 1.13 | 0.0119 | -0.053 | 94.939
9.5 | 1.146 | 0.01255 | -0.053 | 91.334
10 | 1.157 | 0.01331 | -0.054 | 86.954
10.5 | 1.161 | 0.01418 | -0.054 | 81.88
11 | 1.159 | 0.01509 | -0.055 | 76.846
11.5 | 1.144 | 0.016 | -0.055 | 71.519
12 | 1.12 | 0.01717 | -0.056 | 65.241
12.5 | 1.089 | 0.01868 | -0.056 | 58.31
13 | 1.05 | 0.02096 | -0.056 | 50.086
13.5 | 1.001 | 0.02475 | -0.056 | 40.426
14 | 0.839 | 0.08208 | -0.039 | 10.22
14.5 | 0.792 | 0.09537 | -0.035 | 8.303
15 | 0.752 | 0.10416 | -0.033 | 7.219
15.5 | 0.714 | 0.10991 | -0.033 | 6.501

## 92. Re 7M Mach 0.10 (2)
BIGFOIL.COM POLAR EXPORT
NACA65-312 a=0.5
NACA65-312 a=0.5 |  |  |  | Cl Max: | 1.6898 | at alpha= | 19.5 | deg
XFOIL ncrit=9 |  |  |  | L/D Max: | 128.994 | at alpha= | 2 | deg
Re: | 7000000 |  |  | Cd Min: | 0.06332 | at alpha= | -20 | deg
Mach: | 0.1 |  |  | Cl=0 at alpha= | -2.0241 | deg
|  |  |  | @ Cl=0.1, Cd= | 0.0050841
|  |  |  | @ Cl=0.4, Cd= | 0.00345
|  |  |  | @ Cl=0.6, Cd= | 0.0056686
alpha (deg) | Cl | Cd | Cm | Cl/Cd
-20 | -1.3788 | 0.06332 | -0.0563 | -21.7751
-19.5 | -1.4301 | 0.04917 | -0.0655 | -29.0848
-19 | -1.4673 | 0.03947 | -0.0696 | -37.1751
-18.5 | -1.4823 | 0.03348 | -0.0701 | -44.2742
-18 | -1.4864 | 0.02923 | -0.0688 | -50.8519
-17.5 | -1.4853 | 0.02597 | -0.066 | -57.1929
-17 | -1.4789 | 0.0235 | -0.0622 | -62.9319
-16.5 | -1.4745 | 0.02136 | -0.0566 | -69.0309
-16 | -1.4632 | 0.01983 | -0.0506 | -73.7872
-15.5 | -1.4313 | 0.01852 | -0.0477 | -77.284
-15 | -1.3927 | 0.0174 | -0.0456 | -80.0402
-14.5 | -1.3504 | 0.01642 | -0.0439 | -82.2412
-14 | -1.3049 | 0.01559 | -0.0427 | -83.7011
-13.5 | -1.2576 | 0.01482 | -0.0416 | -84.8583
-13 | -1.2099 | 0.01398 | -0.0407 | -86.5451
-12.5 | -1.1629 | 0.01294 | -0.0396 | -89.8686
-12 | -1.113 | 0.01218 | -0.0389 | -91.3793
-11.5 | -1.0614 | 0.01155 | -0.0384 | -91.8961
-11 | -1.0089 | 0.011 | -0.038 | -91.7182
-10.5 | -0.9555 | 0.01049 | -0.0378 | -91.0867
-10 | -0.9015 | 0.01005 | -0.0377 | -89.7015
-9.5 | -0.8466 | 0.0097 | -0.0377 | -87.2784
-9 | -0.7909 | 0.00942 | -0.0378 | -83.9597
-8.5 | -0.738 | 0.00869 | -0.0375 | -84.9252
-8 | -0.683 | 0.00824 | -0.0375 | -82.8883
-7.5 | -0.6272 | 0.00789 | -0.0377 | -79.493
-7 | -0.5711 | 0.00757 | -0.0379 | -75.4425
-6.5 | -0.5146 | 0.00726 | -0.0382 | -70.8815
-5.5 | -0.4006 | 0.00679 | -0.0389 | -58.9985
-4.5 | -0.2864 | 0.00626 | -0.0397 | -45.7508
-4 | -0.2288 | 0.0061 | -0.0402 | -37.5082
-3.5 | -0.171 | 0.00593 | -0.0407 | -28.8364
-3 | -0.1133 | 0.00575 | -0.0413 | -19.7043
-2.5 | -0.0552 | 0.00563 | -0.0419 | -9.8046
-2 | 0.0028 | 0.00547 | -0.0425 | 0.51188
-1.5 | 0.0607 | 0.00531 | -0.0431 | 11.4313
-1 | 0.1181 | 0.00498 | -0.0437 | 23.7149
0 | 0.2312 | 0.004 | -0.0449 | 57.8
0.5 | 0.2878 | 0.00356 | -0.0455 | 80.8427
1 | 0.346 | 0.00345 | -0.0462 | 100.2899
1.5 | 0.4044 | 0.00345 | -0.0469 | 117.2174
2 | 0.4618 | 0.00358 | -0.0475 | 128.9944
2.5 | 0.5139 | 0.00446 | -0.0474 | 115.2242
3 | 0.5662 | 0.00523 | -0.0474 | 108.26
3.5 | 0.6186 | 0.00591 | -0.0473 | 104.6701
4 | 0.6707 | 0.00656 | -0.0471 | 102.2409
4.5 | 0.7241 | 0.00701 | -0.047 | 103.2953
5 | 0.7783 | 0.00734 | -0.047 | 106.0354
5.5 | 0.8327 | 0.00761 | -0.0471 | 109.4218
6 | 0.8862 | 0.00794 | -0.047 | 111.6121
6.5 | 0.9396 | 0.00822 | -0.0469 | 114.3066
7 | 0.9909 | 0.00861 | -0.0464 | 115.0871
7.5 | 1.0425 | 0.00892 | -0.046 | 116.8722
8 | 1.0917 | 0.00928 | -0.0451 | 117.6401
8.5 | 1.1361 | 0.0097 | -0.0432 | 117.1237
9 | 1.191 | 0.01018 | -0.0437 | 116.9941
9.5 | 1.2386 | 0.01068 | -0.0428 | 115.9738
10 | 1.2838 | 0.01126 | -0.0414 | 114.0142
10.5 | 1.325 | 0.01197 | -0.0393 | 110.6934
11 | 1.3625 | 0.01258 | -0.0366 | 108.3068
11.5 | 1.3911 | 0.01327 | -0.0323 | 104.8304
12 | 1.4199 | 0.01417 | -0.0285 | 100.2047
12.5 | 1.4487 | 0.01521 | -0.0251 | 95.2465
13 | 1.475 | 0.01651 | -0.0217 | 89.3398
13.5 | 1.5042 | 0.01776 | -0.0189 | 84.6959
14 | 1.5312 | 0.01922 | -0.0162 | 79.667
14.5 | 1.5556 | 0.02093 | -0.0134 | 74.3239
15 | 1.5792 | 0.0228 | -0.0109 | 69.2632
15.5 | 1.5938 | 0.02542 | -0.008 | 62.6987
16 | 1.6153 | 0.02765 | -0.0059 | 58.4195
16.5 | 1.6332 | 0.03025 | -0.004 | 53.9901
17 | 1.6483 | 0.03323 | -0.0022 | 49.6028
17.5 | 1.6635 | 0.03639 | -0.0008 | 45.7131
18 | 1.673 | 0.04025 | 0.0004 | 41.5652
18.5 | 1.6819 | 0.04441 | 0.0011 | 37.8721
19 | 1.6868 | 0.04923 | 0.0014 | 34.2637
19.5 | 1.6898 | 0.05454 | 0.0011 | 30.9828
20 | 1.687 | 0.06084 | 0.0002 | 27.7285

## 93. Re 7M Mach 0.25 (1)
BIGFOIL.COM POLAR EXPORT
NACA65-312 a=0.5
NACA65-312 a=0.5 |  |  |  | Cl Max: | 1.118 | at alpha= | 9.5 | deg
JavaFoil+Calcfoil stall+Eppler ext transition |  |  |  | L/D Max: | 130.259 | at alpha= | 3 | deg
Re: | 7000000 |  |  | Cd Min: | 0.00446 | at alpha= | -0.5 | deg
Mach: | 0.25 |  |  | Cl=0 at alpha= | -1.9426 | deg
|  |  |  | @ Cl=0.1, Cd= | 0.0049155
|  |  |  | @ Cl=0.4, Cd= | 0.0046085
|  |  |  | @ Cl=0.6, Cd= | 0.10917
alpha (deg) | Cl | Cd | Cm | Cl/Cd
-14 | -0.318 | 0.10566 | -0.011 | -3.011
-13.5 | -0.376 | 0.09968 | -0.011 | -3.769
-13 | -0.428 | 0.0936 | -0.011 | -4.568
-12.5 | -0.467 | 0.08696 | -0.012 | -5.369
-12 | -0.499 | 0.081 | -0.012 | -6.166
-11.5 | -0.526 | 0.07475 | -0.012 | -7.035
-11 | -0.546 | 0.06994 | -0.013 | -7.799
-10.5 | -0.559 | 0.06476 | -0.013 | -8.626
-10 | -0.565 | 0.06053 | -0.014 | -9.335
-9.5 | -0.565 | 0.05538 | -0.016 | -10.208
-9 | -0.671 | 0.01065 | -0.028 | -63.007
-8.5 | -0.668 | 0.00936 | -0.03 | -71.301
-8 | -0.638 | 0.00893 | -0.03 | -71.448
-7.5 | -0.602 | 0.00859 | -0.031 | -70.079
-7 | -0.561 | 0.0082 | -0.032 | -68.406
-6.5 | -0.516 | 0.00796 | -0.032 | -64.819
-6 | -0.468 | 0.00768 | -0.033 | -60.924
-5.5 | -0.416 | 0.00742 | -0.034 | -56.087
-5 | -0.362 | 0.00721 | -0.035 | -50.216
-4.5 | -0.306 | 0.00699 | -0.035 | -43.792
-4 | -0.248 | 0.00675 | -0.036 | -36.767
-3.5 | -0.189 | 0.00658 | -0.037 | -28.736
-3 | -0.129 | 0.0064 | -0.037 | -20.184
-2.5 | -0.068 | 0.00632 | -0.038 | -10.838
-2 | -0.007 | 0.00621 | -0.039 | -1.178
-1.5 | 0.054 | 0.00611 | -0.04 | 8.862
-1 | 0.116 | 0.0045 | -0.04 | 25.712
-0.5 | 0.178 | 0.00446 | -0.041 | 39.779
0 | 0.239 | 0.00446 | -0.042 | 53.692
0.5 | 0.301 | 0.00452 | -0.042 | 66.624
1 | 0.363 | 0.00456 | -0.043 | 79.461
1.5 | 0.424 | 0.00464 | -0.044 | 91.364
2 | 0.486 | 0.0047 | -0.045 | 103.317
2.5 | 0.545 | 0.00454 | -0.045 | 120.218
3 | 0.605 | 0.00465 | -0.046 | 130.259
3.5 | 0.665 | 0.00533 | -0.047 | 124.637
4 | 0.723 | 0.00587 | -0.047 | 123.055
4.5 | 0.779 | 0.00759 | -0.048 | 102.683
5 | 0.834 | 0.00873 | -0.049 | 95.506
5.5 | 0.887 | 0.00909 | -0.049 | 97.529
6 | 0.937 | 0.00947 | -0.05 | 98.924
6.5 | 0.983 | 0.00989 | -0.051 | 99.412
7 | 1.023 | 0.01033 | -0.051 | 99.041
7.5 | 1.057 | 0.01083 | -0.052 | 97.598
8 | 1.084 | 0.01142 | -0.053 | 94.94
8.5 | 1.104 | 0.01204 | -0.053 | 91.699
9 | 1.116 | 0.01273 | -0.054 | 87.642
9.5 | 1.118 | 0.01358 | -0.054 | 82.327
10 | 1.111 | 0.01439 | -0.055 | 77.19
10.5 | 1.092 | 0.01556 | -0.055 | 70.206
11 | 1.063 | 0.01696 | -0.056 | 62.665
11.5 | 1.004 | 0.01965 | -0.056 | 51.063
12 | 0.804 | 0.07287 | -0.035 | 11.035
12.5 | 0.738 | 0.08245 | -0.031 | 8.95
13 | 0.67 | 0.08907 | -0.029 | 7.527
13.5 | 0.598 | 0.09633 | -0.029 | 6.205
14 | 0.52 | 0.10341 | -0.029 | 5.026
14.5 | 0.437 | 0.10917 | -0.03 | 4.004

## 94. Re 7M Mach 0.25 (2)
BIGFOIL.COM POLAR EXPORT
NACA65-312 a=0.5
NACA65-312 a=0.5 |  |  |  | Cl Max: | 1.5514 | at alpha= | 16 | deg
XFOIL ncrit=9 |  |  |  | L/D Max: | 133.408 | at alpha= | 2 | deg
Re: | 7000000 |  |  | Cd Min: | 0.21326 | at alpha= | -18.5 | deg
Mach: | 0.25 |  |  | Cl=0 at alpha= | -2.0292 | deg
|  |  |  | @ Cl=0.1, Cd= | 0.0051081
|  |  |  | @ Cl=0.4, Cd= | 0.003463
|  |  |  | @ Cl=0.6, Cd= | 0.0055211
alpha (deg) | Cl | Cd | Cm | Cl/Cd
-18.5 | -0.6485 | 0.21326 | 0.0295 | -3.0409
-18 | -0.638 | 0.20278 | 0.0244 | -3.1463
-17.5 | -0.6339 | 0.19018 | 0.0184 | -3.3332
-17 | -0.6159 | 0.18366 | 0.0141 | -3.3535
-16.5 | -0.6044 | 0.17487 | 0.0092 | -3.4563
-16 | -0.6049 | 0.16222 | 0.0028 | -3.7289
-15 | -1.1136 | 0.04292 | -0.0782 | -25.9459
-14.5 | -1.1682 | 0.03446 | -0.0784 | -33.9002
-14 | -1.2204 | 0.028 | -0.0729 | -43.5857
-13.5 | -1.2468 | 0.02385 | -0.0639 | -52.2767
-13 | -1.2289 | 0.02055 | -0.0591 | -59.8005
-12.5 | -1.1912 | 0.01841 | -0.0557 | -64.704
-12 | -1.1465 | 0.01667 | -0.0529 | -68.7762
-11.5 | -1.0991 | 0.01502 | -0.0505 | -73.1758
-11 | -1.0501 | 0.01341 | -0.0483 | -78.3072
-10.5 | -0.9943 | 0.01257 | -0.0468 | -79.101
-10 | -0.9385 | 0.0117 | -0.0455 | -80.2137
-9.5 | -0.8817 | 0.01097 | -0.0444 | -80.3737
-9 | -0.8236 | 0.01042 | -0.0436 | -79.0403
-8.5 | -0.7656 | 0.00984 | -0.043 | -77.8049
-8 | -0.71 | 0.00893 | -0.042 | -79.5073
-7.5 | -0.652 | 0.00837 | -0.0415 | -77.8973
-7 | -0.5931 | 0.00795 | -0.0413 | -74.6038
-6.5 | -0.5341 | 0.00756 | -0.0411 | -70.6481
-6 | -0.4748 | 0.00722 | -0.0411 | -65.7618
-5.5 | -0.4153 | 0.00694 | -0.0412 | -59.8415
-5 | -0.3558 | 0.00664 | -0.0413 | -53.5843
-4.5 | -0.2963 | 0.00636 | -0.0415 | -46.5881
-4 | -0.2364 | 0.00616 | -0.0419 | -38.3766
-3.5 | -0.1763 | 0.006 | -0.0424 | -29.3833
-3 | -0.1166 | 0.00581 | -0.0428 | -20.0688
-2.5 | -0.0565 | 0.00566 | -0.0434 | -9.9823
-2 | 0.0035 | 0.00551 | -0.0439 | 0.63521
-1.5 | 0.0634 | 0.00536 | -0.0445 | 11.8284
-0.5 | 0.1811 | 0.00455 | -0.0457 | 39.8022
0 | 0.2393 | 0.00402 | -0.0463 | 59.5274
0.5 | 0.2976 | 0.00358 | -0.047 | 83.1285
1 | 0.3578 | 0.00347 | -0.0477 | 103.1124
1.5 | 0.4181 | 0.00346 | -0.0484 | 120.8382
2 | 0.4776 | 0.00358 | -0.049 | 133.4078
2.5 | 0.5311 | 0.00448 | -0.0489 | 118.5491
3 | 0.5844 | 0.00531 | -0.0487 | 110.0565
4 | 0.6908 | 0.00675 | -0.0479 | 102.3407
4.5 | 0.7459 | 0.00719 | -0.0477 | 103.7413
5 | 0.802 | 0.00751 | -0.0475 | 106.7909
5.5 | 0.858 | 0.00783 | -0.0473 | 109.5785
6 | 0.9136 | 0.00814 | -0.047 | 112.2359
6.5 | 0.9679 | 0.00852 | -0.0464 | 113.6033
7 | 1.0211 | 0.0089 | -0.0455 | 114.7303
7.5 | 1.0735 | 0.00929 | -0.0444 | 115.5544
8 | 1.1222 | 0.00975 | -0.0426 | 115.0974
8.5 | 1.1743 | 0.01024 | -0.0415 | 114.6777
9 | 1.2232 | 0.01079 | -0.0398 | 113.3642
9.5 | 1.268 | 0.01147 | -0.0373 | 110.5493
10 | 1.3011 | 0.01226 | -0.0327 | 106.1256
10.5 | 1.3325 | 0.01305 | -0.028 | 102.1073
11 | 1.3651 | 0.01402 | -0.0239 | 97.368
11.5 | 1.3939 | 0.01533 | -0.0197 | 90.9263
12 | 1.4221 | 0.01684 | -0.0157 | 84.4477
12.5 | 1.4533 | 0.01831 | -0.0123 | 79.3719
13 | 1.4797 | 0.02019 | -0.0088 | 73.2888
13.5 | 1.5029 | 0.02241 | -0.0052 | 67.0638
14 | 1.5213 | 0.02511 | -0.0017 | 60.5854
14.5 | 1.5316 | 0.02859 | 0.0019 | 53.5712
15 | 1.5467 | 0.03192 | 0.0047 | 48.4555
15.5 | 1.5501 | 0.03647 | 0.0073 | 42.5034
16 | 1.5514 | 0.04158 | 0.0091 | 37.3112
16.5 | 1.5405 | 0.04833 | 0.01 | 31.8746
17 | 1.5258 | 0.05614 | 0.0097 | 27.1785
17.5 | 1.5108 | 0.06468 | 0.008 | 23.3581
18 | 1.4757 | 0.07675 | 0.0036 | 19.2274
18.5 | 1.4389 | 0.09053 | -0.0031 | 15.8942
19 | 1.3971 | 0.10658 | -0.0125 | 13.1085
19.5 | 1.3596 | 0.12313 | -0.023 | 11.042
20 | 1.3065 | 0.14375 | -0.0369 | 9.0887

## 95. Re 7M Mach 0.50 (1)
BIGFOIL.COM POLAR EXPORT
NACA65-312 a=0.5
NACA65-312 a=0.5 |  |  |  | Cl Max: | 1.172 | at alpha= | 20 | deg
JavaFoil+Calcfoil stall+Eppler ext transition |  |  |  | L/D Max: | 137.259 | at alpha= | 3 | deg
Re: | 7000000 |  |  | Cd Min: | 0.00447 | at alpha= | 1 | deg
Mach: | 0.5 |  |  | Cl=0 at alpha= | -1.9412 | deg
|  |  |  | @ Cl=0.1, Cd= | 0.0053035
|  |  |  | @ Cl=0.4, Cd= | 0.004483
|  |  |  | @ Cl=0.6, Cd= | 0.0046979
alpha (deg) | Cl | Cd | Cm | Cl/Cd
-20 | -0.981 | 0.15353 | -0.011 | -6.39
-19.5 | -0.959 | 0.14924 | -0.011 | -6.423
-19 | -0.93 | 0.14253 | -0.011 | -6.527
-18.5 | -0.902 | 0.13722 | -0.011 | -6.572
-18 | -0.873 | 0.13325 | -0.011 | -6.554
-17.5 | -0.847 | 0.12851 | -0.012 | -6.589
-17 | -0.82 | 0.12446 | -0.012 | -6.591
-16.5 | -0.794 | 0.12198 | -0.013 | -6.512
-16 | -0.766 | 0.11663 | -0.013 | -6.571
-15.5 | -0.739 | 0.11094 | -0.013 | -6.663
-15 | -0.713 | 0.10156 | -0.013 | -7.019
-14.5 | -0.686 | 0.0947 | -0.014 | -7.249
-14 | -0.658 | 0.10438 | -0.013 | -6.301
-13.5 | -0.631 | 0.09685 | -0.014 | -6.511
-13 | -0.604 | 0.08881 | -0.014 | -6.801
-12.5 | -0.578 | 0.08105 | -0.015 | -7.128
-12 | -0.554 | 0.07225 | -0.016 | -7.662
-11.5 | -0.532 | 0.06272 | -0.019 | -8.49
-11 | -0.497 | 0.06891 | -0.016 | -7.211
-10.5 | -0.467 | 0.07129 | -0.015 | -6.553
-10 | -0.441 | 0.06471 | -0.016 | -6.809
-9.5 | -0.414 | 0.05807 | -0.017 | -7.136
-9 | -0.391 | 0.05081 | -0.02 | -7.696
-8.5 | -0.441 | 0.01046 | -0.033 | -42.164
-8 | -0.332 | 0.05098 | -0.017 | -6.504
-7.5 | -0.303 | 0.05148 | -0.016 | -5.893
-7 | -0.277 | 0.04627 | -0.017 | -5.976
-6.5 | -0.251 | 0.04043 | -0.02 | -6.208
-6 | -0.36 | 0.03938 | -0.019 | -9.135
-5.5 | -0.427 | 0.00825 | -0.038 | -51.819
-5 | -0.385 | 0.00782 | -0.039 | -49.269
-4.5 | -0.332 | 0.00755 | -0.039 | -44.015
-4 | -0.273 | 0.00721 | -0.04 | -37.827
-3.5 | -0.209 | 0.0069 | -0.041 | -30.338
-3 | -0.144 | 0.00674 | -0.042 | -21.305
-2.5 | -0.076 | 0.00654 | -0.043 | -11.67
-2 | -0.008 | 0.00636 | -0.043 | -1.284
-1.5 | 0.06 | 0.00626 | -0.044 | 9.651
-1 | 0.129 | 0.00461 | -0.045 | 28.026
-0.5 | 0.199 | 0.00458 | -0.046 | 43.336
0 | 0.268 | 0.0046 | -0.047 | 58.19
0.5 | 0.336 | 0.00465 | -0.047 | 72.298
1 | 0.405 | 0.00447 | -0.048 | 90.642
1.5 | 0.474 | 0.00458 | -0.049 | 103.517
2 | 0.542 | 0.00461 | -0.05 | 117.574
2.5 | 0.608 | 0.00471 | -0.051 | 129.175
3 | 0.675 | 0.00492 | -0.051 | 137.259
3.5 | 0.74 | 0.00552 | -0.052 | 134.132
4 | 0.799 | 0.00909 | -0.053 | 87.892
4.5 | 0.858 | 0.00953 | -0.053 | 90.029
5 | 0.913 | 0.01008 | -0.054 | 90.574
5.5 | 0.962 | 0.01063 | -0.055 | 90.536
6 | 1.003 | 0.01126 | -0.056 | 89.054
6.5 | 1.024 | 0.01205 | -0.056 | 85.029
7 | 1.005 | 0.01303 | -0.057 | 77.147
7.5 | 0.84 | 0.01453 | -0.057 | 57.833
8 | 0.652 | 0.01498 | -0.058 | 43.547
8.5 | 0.681 | 0.01626 | -0.059 | 41.891
9 | 0.591 | 0.06008 | -0.029 | 9.842
9.5 | 0.744 | 0.01726 | -0.06 | 43.125
10 | 0.773 | 0.0189 | -0.06 | 40.903
10.5 | 0.796 | 0.02167 | -0.061 | 36.749
11 | 0.699 | 0.07387 | -0.033 | 9.461
11.5 | 0.725 | 0.08115 | -0.033 | 8.934
12 | 0.883 | 0.02572 | -0.062 | 34.321
12.5 | 0.786 | 0.08066 | -0.04 | 9.745
13 | 0.805 | 0.09239 | -0.036 | 8.712
13.5 | 0.833 | 0.09916 | -0.038 | 8.396
14 | 0.859 | 0.09462 | -0.038 | 9.08
14.5 | 0.883 | 0.10415 | -0.038 | 8.483
15 | 0.912 | 0.11028 | -0.04 | 8.273
15.5 | 0.939 | 0.11689 | -0.041 | 8.037
16 | 0.962 | 0.11664 | -0.04 | 8.244
16.5 | 0.991 | 0.12079 | -0.042 | 8.203
17 | 1.025 | 0.12245 | -0.046 | 8.369
17.5 | 1.047 | 0.13542 | -0.046 | 7.735
18 | 1.067 | 0.13263 | -0.044 | 8.046
18.5 | 1.101 | 0.1352 | -0.047 | 8.141
19 | 1.145 | 0.12883 | -0.053 | 8.887
19.5 | 1.165 | 0.14176 | -0.052 | 8.219
20 | 1.172 | 0.15017 | -0.047 | 7.804

## 96. Re 7M Mach 0.50 (2)
BIGFOIL.COM POLAR EXPORT
NACA65-312 a=0.5
NACA65-312 a=0.5 |  |  |  | Cl Max: | 1.1699 | at alpha= | 8.5 | deg
XFOIL ncrit=9 |  |  |  | L/D Max: | 150.027 | at alpha= | 2 | deg
Re: | 7000000 |  |  | Cd Min: | 0.12435 | at alpha= | 13.5 | deg
Mach: | 0.5 |  |  | Cl=0 at alpha= | -99 | deg
|  |  |  | @ Cl=0.1, Cd= | 0.00415
|  |  |  | @ Cl=0.4, Cd= | 0.0035826
|  |  |  | @ Cl=0.6, Cd= | 0.0044826
alpha (deg) | Cl | Cd | Cm | Cl/Cd
0 | 0.276 | 0.00415 | -0.0529 | 66.506
0.5 | 0.3422 | 0.00365 | -0.0536 | 93.7534
1 | 0.4108 | 0.00357 | -0.0544 | 115.07
1.5 | 0.4802 | 0.00355 | -0.0552 | 135.2676
2 | 0.5491 | 0.00366 | -0.0558 | 150.0273
2.5 | 0.6085 | 0.00462 | -0.0552 | 131.71
3 | 0.6636 | 0.00578 | -0.0538 | 114.8097
3.5 | 0.7179 | 0.00682 | -0.0519 | 105.2639
4 | 0.775 | 0.00756 | -0.0502 | 102.5132
4.5 | 0.8369 | 0.00798 | -0.0488 | 104.8747
5 | 0.8984 | 0.00841 | -0.0472 | 106.8252
5.5 | 0.9586 | 0.00886 | -0.045 | 108.1941
6 | 1.0143 | 0.00943 | -0.0417 | 107.561
6.5 | 1.0632 | 0.01006 | -0.037 | 105.6859
7 | 1.0932 | 0.01086 | -0.029 | 100.663
8 | 1.1618 | 0.01386 | -0.0165 | 83.824
8.5 | 1.1699 | 0.01705 | -0.0083 | 68.6158
9 | 1.1676 | 0.02137 | 0.0001 | 54.6373
9.5 | 1.1565 | 0.02747 | 0.0074 | 42.1005
10 | 1.1307 | 0.03518 | 0.0126 | 32.1404
10.5 | 1.0979 | 0.04379 | 0.015 | 25.0719
11 | 1.0621 | 0.05377 | 0.0144 | 19.7527
11.5 | 1.0265 | 0.06523 | 0.0105 | 15.7366
12 | 0.9939 | 0.07829 | 0.0036 | 12.6951
12.5 | 0.9689 | 0.09255 | -0.0058 | 10.4689
13 | 0.9471 | 0.10869 | -0.0169 | 8.7138
13.5 | 0.9339 | 0.12435 | -0.0265 | 7.5103

## 97. Re 8M Mach 0.00 (1)
BIGFOIL.COM POLAR EXPORT
NACA65-312 a=0.5
NACA65-312 a=0.5 |  |  |  | Cl Max: | 1.172 | at alpha= | 11 | deg
JavaFoil+Calcfoil stall+Eppler ext transition |  |  |  | L/D Max: | 120.662 | at alpha= | 3.5 | deg
Re: | 8000000 |  |  | Cd Min: | 0.00443 | at alpha= | -1 | deg
Mach: | 0 |  |  | Cl=0 at alpha= | -1.9407 | deg
|  |  |  | @ Cl=0.1, Cd= | 0.004732
|  |  |  | @ Cl=0.4, Cd= | 0.0045972
|  |  |  | @ Cl=0.6, Cd= | 0.0050745
alpha (deg) | Cl | Cd | Cm | Cl/Cd
-15.5 | -0.553 | 0.11351 | -0.01 | -4.87
-15 | -0.573 | 0.1066 | -0.01 | -5.373
-14.5 | -0.591 | 0.10173 | -0.01 | -5.814
-14 | -0.609 | 0.09502 | -0.011 | -6.406
-13.5 | -0.624 | 0.08918 | -0.011 | -7
-13 | -0.638 | 0.08275 | -0.012 | -7.704
-12.5 | -0.643 | 0.07732 | -0.013 | -8.322
-12 | -0.647 | 0.07101 | -0.014 | -9.112
-11.5 | -0.649 | 0.06454 | -0.015 | -10.053
-11 | -0.644 | 0.06042 | -0.016 | -10.661
-10.5 | -0.768 | 0.01051 | -0.026 | -73.118
-10 | -0.759 | 0.00994 | -0.027 | -76.357
-9.5 | -0.738 | 0.00939 | -0.028 | -78.54
-9 | -0.711 | 0.00904 | -0.028 | -78.723
-8.5 | -0.68 | 0.00869 | -0.029 | -78.215
-8 | -0.642 | 0.00837 | -0.029 | -76.753
-7.5 | -0.601 | 0.00808 | -0.03 | -74.282
-7 | -0.556 | 0.00779 | -0.031 | -71.382
-6.5 | -0.508 | 0.00756 | -0.031 | -67.245
-6 | -0.459 | 0.00732 | -0.032 | -62.638
-5.5 | -0.407 | 0.00712 | -0.033 | -57.069
-5 | -0.353 | 0.00689 | -0.033 | -51.215
-4.5 | -0.298 | 0.00672 | -0.034 | -44.299
-4 | -0.241 | 0.00649 | -0.035 | -37.146
-3.5 | -0.184 | 0.0064 | -0.035 | -28.666
-3 | -0.125 | 0.00627 | -0.036 | -19.983
-2.5 | -0.066 | 0.0061 | -0.037 | -10.883
-2 | -0.007 | 0.006 | -0.038 | -1.18
-1.5 | 0.052 | 0.00594 | -0.038 | 8.822
-1 | 0.112 | 0.00443 | -0.039 | 25.307
-0.5 | 0.172 | 0.00444 | -0.04 | 38.715
0 | 0.232 | 0.00443 | -0.04 | 52.333
0.5 | 0.291 | 0.00446 | -0.041 | 65.301
1 | 0.351 | 0.00454 | -0.042 | 77.368
1.5 | 0.411 | 0.00461 | -0.042 | 89.076
2 | 0.47 | 0.00468 | -0.043 | 100.482
2.5 | 0.528 | 0.00478 | -0.044 | 110.395
3 | 0.586 | 0.00499 | -0.045 | 117.529
3.5 | 0.644 | 0.00534 | -0.045 | 120.662
4 | 0.701 | 0.00586 | -0.046 | 119.631
4.5 | 0.756 | 0.00763 | -0.047 | 99.137
5 | 0.811 | 0.00747 | -0.047 | 108.582
5.5 | 0.863 | 0.00773 | -0.048 | 111.743
6 | 0.914 | 0.0089 | -0.049 | 102.734
6.5 | 0.962 | 0.00925 | -0.049 | 103.983
7 | 1.004 | 0.00963 | -0.05 | 104.247
7.5 | 1.043 | 0.01005 | -0.051 | 103.778
8 | 1.077 | 0.0105 | -0.051 | 102.631
8.5 | 1.107 | 0.011 | -0.052 | 100.608
9 | 1.131 | 0.01152 | -0.052 | 98.186
9.5 | 1.15 | 0.01207 | -0.053 | 95.296
10 | 1.163 | 0.01276 | -0.054 | 91.147
10.5 | 1.17 | 0.01357 | -0.054 | 86.225
11 | 1.172 | 0.01445 | -0.055 | 81.06
11.5 | 1.161 | 0.01528 | -0.055 | 75.975
12 | 1.142 | 0.01633 | -0.056 | 69.92
12.5 | 1.116 | 0.01761 | -0.056 | 63.394
13 | 1.085 | 0.01913 | -0.056 | 56.734
13.5 | 1.047 | 0.0214 | -0.056 | 48.929
14 | 1.001 | 0.0253 | -0.056 | 39.565
14.5 | 0.863 | 0.07141 | -0.045 | 12.09
15 | 0.803 | 0.09523 | -0.038 | 8.427
15.5 | 0.765 | 0.10376 | -0.036 | 7.377
16 | 0.73 | 0.11057 | -0.036 | 6.603

## 98. Re 8M Mach 0.00 (2)
BIGFOIL.COM POLAR EXPORT
NACA65-312 a=0.5
NACA65-312 a=0.5 |  |  |  | Cl Max: | 1.7314 | at alpha= | 20 | deg
XFOIL ncrit=9 |  |  |  | L/D Max: | 125.246 | at alpha= | 2 | deg
Re: | 8000000 |  |  | Cd Min: | 0.05242 | at alpha= | 20 | deg
Mach: | 0 |  |  | Cl=0 at alpha= | -2.0208 | deg
|  |  |  | @ Cl=0.1, Cd= | 0.005005
|  |  |  | @ Cl=0.4, Cd= | 0.0034204
|  |  |  | @ Cl=0.6, Cd= | 0.0057191
alpha (deg) | Cl | Cd | Cm | Cl/Cd
-20 | -1.5409 | 0.03884 | -0.0665 | -39.673
-19.5 | -1.5508 | 0.03341 | -0.067 | -46.4172
-19 | -1.5553 | 0.02916 | -0.0658 | -53.3368
-18.5 | -1.5513 | 0.02609 | -0.0636 | -59.4596
-18 | -1.5418 | 0.02377 | -0.0606 | -64.8633
-16.5 | -1.5059 | 0.01878 | -0.0462 | -80.1864
-16 | -1.4731 | 0.01761 | -0.0437 | -83.6513
-15.5 | -1.4343 | 0.01664 | -0.042 | -86.1959
-15 | -1.3921 | 0.01578 | -0.0406 | -88.2193
-14.5 | -1.3476 | 0.01499 | -0.0396 | -89.8999
-14 | -1.3011 | 0.01429 | -0.0388 | -91.0497
-13.5 | -1.2532 | 0.01364 | -0.0381 | -91.8768
-13 | -1.2049 | 0.01294 | -0.0376 | -93.1144
-12.5 | -1.1571 | 0.01208 | -0.0369 | -95.7864
-12 | -1.1072 | 0.01141 | -0.0364 | -97.0377
-11.5 | -1.0561 | 0.01082 | -0.0362 | -97.6063
-11 | -1.0038 | 0.01033 | -0.036 | -97.1733
-10.5 | -0.9507 | 0.0099 | -0.036 | -96.0303
-10 | -0.897 | 0.00952 | -0.0361 | -94.2227
-9.5 | -0.8426 | 0.00918 | -0.0362 | -91.7865
-9 | -0.7876 | 0.00892 | -0.0365 | -88.296
-8.5 | -0.7339 | 0.00837 | -0.0365 | -87.6822
-8 | -0.6794 | 0.00794 | -0.0366 | -85.5668
-7.5 | -0.6241 | 0.00759 | -0.0368 | -82.2266
-7 | -0.5684 | 0.00728 | -0.0371 | -78.0769
-6.5 | -0.5123 | 0.00701 | -0.0375 | -73.0813
-6 | -0.4558 | 0.00678 | -0.0379 | -67.2271
-5.5 | -0.399 | 0.00659 | -0.0384 | -60.5463
-5 | -0.3423 | 0.00632 | -0.0388 | -54.1614
-4.5 | -0.2853 | 0.0061 | -0.0393 | -46.7705
-4 | -0.228 | 0.00594 | -0.0398 | -38.3838
-3.5 | -0.1705 | 0.00579 | -0.0404 | -29.4473
-2.5 | -0.0553 | 0.00549 | -0.0416 | -10.0729
-2 | 0.0024 | 0.00535 | -0.0422 | 0.4486
-1.5 | 0.0601 | 0.0052 | -0.0428 | 11.5577
-1 | 0.1174 | 0.00492 | -0.0434 | 23.8618
-0.5 | 0.1739 | 0.00452 | -0.044 | 38.4735
0 | 0.2306 | 0.0041 | -0.0446 | 56.2439
0.5 | 0.2866 | 0.00356 | -0.0453 | 80.5056
1 | 0.3441 | 0.00343 | -0.0459 | 100.3207
1.5 | 0.4021 | 0.00342 | -0.0467 | 117.5731
2 | 0.4584 | 0.00366 | -0.0472 | 125.2459
2.5 | 0.5096 | 0.0046 | -0.0471 | 110.7826
3 | 0.5625 | 0.00527 | -0.0471 | 106.7362
3.5 | 0.6151 | 0.0059 | -0.0471 | 104.2542
4 | 0.6678 | 0.00645 | -0.047 | 103.5349
4.5 | 0.7214 | 0.00686 | -0.0471 | 105.1603
5 | 0.7756 | 0.00717 | -0.0472 | 108.1729
5.5 | 0.8299 | 0.00743 | -0.0474 | 111.6958
6 | 0.8835 | 0.00772 | -0.0474 | 114.443
6.5 | 0.9367 | 0.00801 | -0.0474 | 116.9413
7 | 0.9885 | 0.00837 | -0.0471 | 118.1004
7.5 | 1.0404 | 0.00866 | -0.0469 | 120.1386
8 | 1.0903 | 0.00902 | -0.0463 | 120.8758
8.5 | 1.1367 | 0.00945 | -0.045 | 120.2857
9 | 1.1886 | 0.0098 | -0.045 | 121.2857
9.5 | 1.2368 | 0.01027 | -0.0443 | 120.4284
10 | 1.2826 | 0.01083 | -0.0432 | 118.4303
10.5 | 1.3255 | 0.01148 | -0.0416 | 115.4617
11 | 1.3682 | 0.01204 | -0.04 | 113.6379
11.5 | 1.4034 | 0.01264 | -0.037 | 111.0285
12 | 1.4294 | 0.0134 | -0.0325 | 106.6716
12.5 | 1.4575 | 0.0143 | -0.0289 | 101.9231
13 | 1.484 | 0.01543 | -0.0254 | 96.1763
13.5 | 1.5133 | 0.01652 | -0.0227 | 91.6041
14 | 1.541 | 0.01779 | -0.0199 | 86.6217
14.5 | 1.5663 | 0.01928 | -0.0172 | 81.2396
15 | 1.5909 | 0.02091 | -0.0147 | 76.0832
15.5 | 1.6085 | 0.02312 | -0.0118 | 69.5718
16 | 1.631 | 0.02507 | -0.0097 | 65.0578
17 | 1.6675 | 0.02992 | -0.0058 | 55.732
17.5 | 1.6844 | 0.03263 | -0.0042 | 51.6212
18 | 1.6978 | 0.03581 | -0.0028 | 47.4113
18.5 | 1.7102 | 0.03925 | -0.0018 | 43.572
19 | 1.7198 | 0.04316 | -0.0011 | 39.8471
19.5 | 1.7277 | 0.04743 | -0.0008 | 36.4263
20 | 1.7314 | 0.05242 | -0.0009 | 33.0294

## 99. Re 8M Mach 0.10 (1)
BIGFOIL.COM POLAR EXPORT
NACA65-312 a=0.5
NACA65-312 a=0.5 |  |  |  | Cl Max: | 1.163 | at alpha= | 10.5 | deg
JavaFoil+Calcfoil stall+Eppler ext transition |  |  |  | L/D Max: | 120.653 | at alpha= | 3.5 | deg
Re: | 8000000 |  |  | Cd Min: | 0.00443 | at alpha= | -0.5 | deg
Mach: | 0.1 |  |  | Cl=0 at alpha= | -1.9417 | deg
|  |  |  | @ Cl=0.1, Cd= | 0.0047672
|  |  |  | @ Cl=0.4, Cd= | 0.0045827
|  |  |  | @ Cl=0.6, Cd= | 0.0051007
alpha (deg) | Cl | Cd | Cm | Cl/Cd
-15 | -0.537 | 0.10835 | -0.01 | -4.96
-14.5 | -0.56 | 0.10255 | -0.01 | -5.458
-14 | -0.581 | 0.09642 | -0.011 | -6.021
-13.5 | -0.599 | 0.09092 | -0.011 | -6.59
-13 | -0.616 | 0.08399 | -0.012 | -7.334
-12.5 | -0.625 | 0.07893 | -0.012 | -7.917
-12 | -0.631 | 0.07253 | -0.013 | -8.701
-11.5 | -0.634 | 0.06692 | -0.014 | -9.475
-11 | -0.636 | 0.06002 | -0.016 | -10.591
-10.5 | -0.75 | 0.01143 | -0.026 | -65.65
-10 | -0.751 | 0.00911 | -0.027 | -82.429
-9.5 | -0.734 | 0.00954 | -0.028 | -76.895
-9 | -0.709 | 0.0091 | -0.028 | -77.885
-8.5 | -0.679 | 0.00878 | -0.029 | -77.346
-8 | -0.642 | 0.00844 | -0.03 | -76.123
-7.5 | -0.601 | 0.00809 | -0.03 | -74.311
-7 | -0.557 | 0.00779 | -0.031 | -71.491
-6.5 | -0.51 | 0.00756 | -0.032 | -67.456
-6 | -0.46 | 0.00737 | -0.032 | -62.439
-5.5 | -0.408 | 0.00712 | -0.033 | -57.343
-5 | -0.354 | 0.00693 | -0.034 | -51.129
-4.5 | -0.299 | 0.0067 | -0.034 | -44.583
-4 | -0.242 | 0.00654 | -0.035 | -37.001
-3.5 | -0.184 | 0.00639 | -0.036 | -28.836
-3 | -0.126 | 0.00625 | -0.036 | -20.121
-2.5 | -0.067 | 0.00616 | -0.037 | -10.825
-2 | -0.007 | 0.00604 | -0.038 | -1.179
-1.5 | 0.053 | 0.00595 | -0.038 | 8.852
-1 | 0.113 | 0.00444 | -0.039 | 25.335
-0.5 | 0.173 | 0.00443 | -0.04 | 39.045
0 | 0.233 | 0.00447 | -0.041 | 52.155
0.5 | 0.293 | 0.00445 | -0.041 | 65.865
1 | 0.353 | 0.00452 | -0.042 | 78.012
1.5 | 0.413 | 0.0046 | -0.043 | 89.761
2 | 0.473 | 0.00466 | -0.043 | 101.305
2.5 | 0.531 | 0.00477 | -0.044 | 111.286
3 | 0.589 | 0.00504 | -0.045 | 116.901
3.5 | 0.647 | 0.00536 | -0.045 | 120.653
4 | 0.704 | 0.0059 | -0.046 | 119.238
4.5 | 0.76 | 0.00725 | -0.047 | 104.842
5 | 0.814 | 0.00751 | -0.048 | 108.458
5.5 | 0.867 | 0.00778 | -0.048 | 111.503
6 | 0.918 | 0.00895 | -0.049 | 102.568
6.5 | 0.965 | 0.00933 | -0.05 | 103.463
7 | 1.007 | 0.00972 | -0.05 | 103.662
7.5 | 1.046 | 0.01013 | -0.051 | 103.228
8 | 1.079 | 0.01059 | -0.051 | 101.905
8.5 | 1.108 | 0.01111 | -0.052 | 99.735
9 | 1.131 | 0.01164 | -0.053 | 97.106
9.5 | 1.147 | 0.01226 | -0.053 | 93.572
10 | 1.158 | 0.013 | -0.054 | 89.111
10.5 | 1.163 | 0.01383 | -0.054 | 84.053
11 | 1.161 | 0.0147 | -0.055 | 78.976
11.5 | 1.145 | 0.01557 | -0.055 | 73.552
12 | 1.122 | 0.01669 | -0.056 | 67.201
12.5 | 1.091 | 0.01811 | -0.056 | 60.238
13 | 1.052 | 0.02014 | -0.056 | 52.259
13.5 | 0.992 | 0.02666 | -0.055 | 37.224
14 | 0.864 | 0.06658 | -0.045 | 12.971
14.5 | 0.795 | 0.09245 | -0.037 | 8.599
15 | 0.753 | 0.1023 | -0.034 | 7.362
15.5 | 0.716 | 0.10796 | -0.034 | 6.628

## 100. Re 8M Mach 0.10 (2)
BIGFOIL.COM POLAR EXPORT
NACA65-312 a=0.5
NACA65-312 a=0.5 |  |  |  | Cl Max: | 1.7093 | at alpha= | 19.5 | deg
XFOIL ncrit=9 |  |  |  | L/D Max: | 126.038 | at alpha= | 2 | deg
Re: | 8000000 |  |  | Cd Min: | 0.05835 | at alpha= | 20 | deg
Mach: | 0.1 |  |  | Cl=0 at alpha= | -2.0215 | deg
|  |  |  | @ Cl=0.1, Cd= | 0.0050185
|  |  |  | @ Cl=0.4, Cd= | 0.0034208
|  |  |  | @ Cl=0.6, Cd= | 0.0057058
alpha (deg) | Cl | Cd | Cm | Cl/Cd
-20 | -1.4163 | 0.05748 | -0.0607 | -24.6399
-19.5 | -1.4524 | 0.04636 | -0.0672 | -31.3287
-19 | -1.4953 | 0.03665 | -0.0704 | -40.7995
-18.5 | -1.5074 | 0.03132 | -0.07 | -48.129
-18 | -1.5127 | 0.02729 | -0.0679 | -55.4306
-17.5 | -1.5085 | 0.02447 | -0.0646 | -61.6469
-16.5 | -1.4909 | 0.02081 | -0.0545 | -71.6434
-16 | -1.4736 | 0.01923 | -0.0494 | -76.6303
-15.5 | -1.4413 | 0.01781 | -0.0465 | -80.9264
-15 | -1.402 | 0.01666 | -0.0445 | -84.1537
-14.5 | -1.3586 | 0.0157 | -0.043 | -86.535
-14 | -1.3124 | 0.01489 | -0.0418 | -88.1397
-13.5 | -1.2643 | 0.01414 | -0.0408 | -89.413
-13 | -1.2144 | 0.01353 | -0.0401 | -89.7561
-12.5 | -1.1662 | 0.01262 | -0.0392 | -92.4089
-12 | -1.1165 | 0.0118 | -0.0384 | -94.6186
-11.5 | -1.0651 | 0.01112 | -0.0379 | -95.7824
-11 | -1.0124 | 0.01056 | -0.0375 | -95.8712
-10.5 | -0.9588 | 0.01009 | -0.0373 | -95.0248
-10 | -0.9045 | 0.00966 | -0.0372 | -93.6335
-9.5 | -0.8496 | 0.00929 | -0.0372 | -91.4532
-9 | -0.7938 | 0.00902 | -0.0374 | -88.0044
-8.5 | -0.7392 | 0.00854 | -0.0373 | -86.5574
-8 | -0.6844 | 0.00803 | -0.0373 | -85.2304
-7.5 | -0.6287 | 0.00766 | -0.0374 | -82.0757
-7 | -0.5724 | 0.00733 | -0.0377 | -78.09
-6.5 | -0.5159 | 0.00705 | -0.038 | -73.1773
-6 | -0.4589 | 0.0068 | -0.0383 | -67.4853
-5.5 | -0.4016 | 0.00661 | -0.0387 | -60.7564
-5 | -0.3445 | 0.00635 | -0.0391 | -54.252
-4.5 | -0.2871 | 0.00612 | -0.0396 | -46.9118
-4 | -0.2294 | 0.00594 | -0.0401 | -38.6195
-3.5 | -0.1714 | 0.0058 | -0.0407 | -29.5517
-3 | -0.1137 | 0.00563 | -0.0412 | -20.1954
-2.5 | -0.0555 | 0.0055 | -0.0418 | -10.0909
-2 | 0.0025 | 0.00536 | -0.0424 | 0.46642
-1.5 | 0.0606 | 0.00521 | -0.043 | 11.6315
-1 | 0.1182 | 0.00493 | -0.0437 | 23.9757
-0.5 | 0.175 | 0.00452 | -0.0442 | 38.7168
0 | 0.2321 | 0.00411 | -0.0449 | 56.472
0.5 | 0.2884 | 0.00356 | -0.0455 | 81.0112
1 | 0.3462 | 0.00343 | -0.0462 | 100.9329
1.5 | 0.4046 | 0.00342 | -0.0469 | 118.3041
2 | 0.4613 | 0.00366 | -0.0474 | 126.0383
2.5 | 0.5127 | 0.00461 | -0.0473 | 111.2148
3 | 0.5657 | 0.00529 | -0.0474 | 106.9376
3.5 | 0.6185 | 0.00593 | -0.0473 | 104.3002
4 | 0.6715 | 0.00649 | -0.0472 | 103.4669
4.5 | 0.7254 | 0.00689 | -0.0472 | 105.283
5 | 0.7799 | 0.0072 | -0.0473 | 108.3194
5.5 | 0.8346 | 0.00747 | -0.0474 | 111.7269
6 | 0.8886 | 0.00776 | -0.0474 | 114.5103
6.5 | 0.942 | 0.00806 | -0.0473 | 116.8734
7 | 0.9942 | 0.00841 | -0.047 | 118.2164
7.5 | 1.0463 | 0.00872 | -0.0467 | 119.9885
8 | 1.0964 | 0.0091 | -0.046 | 120.4835
8.5 | 1.143 | 0.00953 | -0.0446 | 119.937
9 | 1.1953 | 0.0099 | -0.0445 | 120.7374
9.5 | 1.2433 | 0.0104 | -0.0435 | 119.5481
10 | 1.2887 | 0.01099 | -0.0422 | 117.2611
10.5 | 1.3314 | 0.01165 | -0.0404 | 114.2833
11 | 1.3735 | 0.01221 | -0.0385 | 112.4898
11.5 | 1.4025 | 0.01287 | -0.0341 | 108.9744
12 | 1.4291 | 0.01377 | -0.0298 | 103.7836
12.5 | 1.4573 | 0.01478 | -0.0262 | 98.5995
13 | 1.4863 | 0.01589 | -0.023 | 93.5368
13.5 | 1.5153 | 0.0171 | -0.0201 | 88.614
14 | 1.5422 | 0.01851 | -0.0173 | 83.3171
14.5 | 1.5651 | 0.02028 | -0.0143 | 77.1746
15 | 1.5889 | 0.02209 | -0.0117 | 71.9285
15.5 | 1.607 | 0.02441 | -0.0089 | 65.8337
16 | 1.6274 | 0.02667 | -0.0066 | 61.0199
16.5 | 1.6479 | 0.02901 | -0.0047 | 56.8046
17 | 1.6647 | 0.03179 | -0.0029 | 52.3655
17.5 | 1.6797 | 0.03486 | -0.0013 | 48.1842
18 | 1.6914 | 0.03842 | 0 | 44.0239
18.5 | 1.7008 | 0.04242 | 0.0009 | 40.0943
19 | 1.704 | 0.0473 | 0.0014 | 36.0254
19.5 | 1.7093 | 0.0522 | 0.0014 | 32.7452
20 | 1.7068 | 0.05835 | 0.0007 | 29.2511

## 101. Re 8M Mach 0.25 (1)
BIGFOIL.COM POLAR EXPORT
NACA65-312 a=0.5
NACA65-312 a=0.5 |  |  |  | Cl Max: | 1.119 | at alpha= | 9.5 | deg
JavaFoil+Calcfoil stall+Eppler ext transition |  |  |  | L/D Max: | 121.901 | at alpha= | 3.5 | deg
Re: | 8000000 |  |  | Cd Min: | 0.00445 | at alpha= | -1 | deg
Mach: | 0.25 |  |  | Cl=0 at alpha= | -1.9426 | deg
|  |  |  | @ Cl=0.1, Cd= | 0.0048448
|  |  |  | @ Cl=0.4, Cd= | 0.0046067
|  |  |  | @ Cl=0.6, Cd= | 0.11011
alpha (deg) | Cl | Cd | Cm | Cl/Cd
-14 | -0.318 | 0.1046 | -0.011 | -3.042
-13.5 | -0.376 | 0.09856 | -0.011 | -3.812
-13 | -0.428 | 0.09257 | -0.011 | -4.62
-12.5 | -0.467 | 0.08588 | -0.012 | -5.438
-12 | -0.5 | 0.08074 | -0.012 | -6.188
-11.5 | -0.526 | 0.07456 | -0.013 | -7.055
-11 | -0.546 | 0.06958 | -0.013 | -7.844
-10.5 | -0.559 | 0.06436 | -0.014 | -8.685
-10 | -0.566 | 0.05976 | -0.015 | -9.465
-9.5 | -0.567 | 0.05379 | -0.016 | -10.546
-9 | -0.685 | 0.00916 | -0.029 | -74.832
-8.5 | -0.668 | 0.00913 | -0.03 | -73.133
-8 | -0.638 | 0.00876 | -0.03 | -72.841
-7.5 | -0.602 | 0.00842 | -0.031 | -71.453
-7 | -0.561 | 0.00804 | -0.032 | -69.759
-6.5 | -0.516 | 0.0078 | -0.032 | -66.164
-6 | -0.468 | 0.00752 | -0.033 | -62.182
-5.5 | -0.416 | 0.00726 | -0.034 | -57.343
-5 | -0.362 | 0.00705 | -0.035 | -51.367
-4.5 | -0.306 | 0.00683 | -0.035 | -44.784
-4 | -0.248 | 0.00662 | -0.036 | -37.473
-3.5 | -0.189 | 0.00645 | -0.037 | -29.315
-3 | -0.129 | 0.00633 | -0.037 | -20.412
-2.5 | -0.068 | 0.0062 | -0.038 | -11.046
-2 | -0.007 | 0.00608 | -0.039 | -1.203
-1.5 | 0.054 | 0.00598 | -0.04 | 9.05
-1 | 0.116 | 0.00445 | -0.04 | 26.011
-0.5 | 0.178 | 0.00445 | -0.041 | 39.93
0 | 0.239 | 0.00446 | -0.042 | 53.676
0.5 | 0.301 | 0.00447 | -0.042 | 67.386
1 | 0.363 | 0.00454 | -0.043 | 79.899
1.5 | 0.424 | 0.00465 | -0.044 | 91.246
2 | 0.486 | 0.00472 | -0.045 | 102.783
2.5 | 0.545 | 0.00483 | -0.045 | 112.894
3 | 0.605 | 0.00512 | -0.046 | 118.138
3.5 | 0.665 | 0.00545 | -0.047 | 121.901
4 | 0.723 | 0.00607 | -0.047 | 119.021
4.5 | 0.779 | 0.00741 | -0.048 | 105.126
5 | 0.834 | 0.00773 | -0.049 | 107.984
5.5 | 0.888 | 0.0089 | -0.05 | 99.668
6 | 0.938 | 0.00929 | -0.05 | 101.001
6.5 | 0.984 | 0.00969 | -0.051 | 101.513
7 | 1.023 | 0.01012 | -0.051 | 101.142
7.5 | 1.058 | 0.01059 | -0.052 | 99.893
8 | 1.085 | 0.01116 | -0.053 | 97.218
8.5 | 1.105 | 0.01178 | -0.053 | 93.83
9 | 1.117 | 0.01243 | -0.054 | 89.799
9.5 | 1.119 | 0.01327 | -0.054 | 84.304
10 | 1.112 | 0.01404 | -0.055 | 79.187
10.5 | 1.093 | 0.01517 | -0.056 | 72.083
11 | 1.064 | 0.01649 | -0.056 | 64.551
11.5 | 1.008 | 0.01867 | -0.056 | 54.022
12 | 0.89 | 0.03477 | -0.052 | 25.592
12.5 | 0.739 | 0.08172 | -0.031 | 9.04
13 | 0.671 | 0.08845 | -0.03 | 7.589
13.5 | 0.598 | 0.09505 | -0.029 | 6.29
14 | 0.52 | 0.10424 | -0.029 | 4.987
14.5 | 0.437 | 0.11011 | -0.03 | 3.97

## 102. Re 8M Mach 0.25 (2)
BIGFOIL.COM POLAR EXPORT
NACA65-312 a=0.5
NACA65-312 a=0.5 |  |  |  | Cl Max: | 1.5748 | at alpha= | 16 | deg
XFOIL ncrit=9 |  |  |  | L/D Max: | 131.46 | at alpha= | 2 | deg
Re: | 8000000 |  |  | Cd Min: | 0.23372 | at alpha= | -20 | deg
Mach: | 0.25 |  |  | Cl=0 at alpha= | -2.0266 | deg
|  |  |  | @ Cl=0.1, Cd= | 0.0050796
|  |  |  | @ Cl=0.4, Cd= | 0.00344
|  |  |  | @ Cl=0.6, Cd= | 0.0055799
alpha (deg) | Cl | Cd | Cm | Cl/Cd
-20 | -0.7015 | 0.23372 | 0.0431 | -3.0015
-18 | -0.6524 | 0.19639 | 0.0225 | -3.322
-16 | -0.6117 | 0.15939 | 0.001 | -3.8378
-15 | -1.1643 | 0.03878 | -0.0796 | -30.0232
-14.5 | -1.2186 | 0.03101 | -0.0777 | -39.297
-14 | -1.2556 | 0.02618 | -0.0705 | -47.9603
-13.5 | -1.2738 | 0.02182 | -0.062 | -58.3776
-13 | -1.2508 | 0.01863 | -0.0574 | -67.139
-12.5 | -1.2066 | 0.01693 | -0.0544 | -71.2699
-12 | -1.158 | 0.01549 | -0.0519 | -74.7579
-11.5 | -1.1057 | 0.01434 | -0.0498 | -77.106
-11 | -1.0565 | 0.01269 | -0.0476 | -83.2545
-10.5 | -1.0008 | 0.0118 | -0.0461 | -84.8136
-10 | -0.944 | 0.01105 | -0.0449 | -85.4299
-9.5 | -0.8865 | 0.01036 | -0.0438 | -85.5695
-9 | -0.8279 | 0.00984 | -0.0431 | -84.1362
-8.5 | -0.7692 | 0.00936 | -0.0425 | -82.1795
-8 | -0.7102 | 0.00892 | -0.042 | -79.6188
-7.5 | -0.6539 | 0.0081 | -0.0412 | -80.7284
-7 | -0.5949 | 0.00767 | -0.041 | -77.5619
-6.5 | -0.5357 | 0.00731 | -0.0409 | -73.2832
-6 | -0.4762 | 0.00699 | -0.0409 | -68.1259
-5.5 | -0.4164 | 0.00673 | -0.041 | -61.8722
-5 | -0.3564 | 0.00652 | -0.0412 | -54.6626
-4.5 | -0.297 | 0.00622 | -0.0414 | -47.7492
-4 | -0.237 | 0.00601 | -0.0418 | -39.4343
-3.5 | -0.177 | 0.00585 | -0.0423 | -30.2564
-3 | -0.1169 | 0.00567 | -0.0427 | -20.6173
-2.5 | -0.0569 | 0.00553 | -0.0433 | -10.2893
-1.5 | 0.0633 | 0.00524 | -0.0445 | 12.0802
-1 | 0.1228 | 0.00498 | -0.0451 | 24.6586
0 | 0.2403 | 0.00413 | -0.0464 | 58.184
0.5 | 0.2983 | 0.00357 | -0.047 | 83.5574
1 | 0.358 | 0.00344 | -0.0477 | 104.0698
1.5 | 0.4183 | 0.00344 | -0.0484 | 121.5988
2 | 0.4772 | 0.00363 | -0.049 | 131.4601
2.5 | 0.5297 | 0.00464 | -0.0487 | 114.1595
3 | 0.5839 | 0.00537 | -0.0486 | 108.7337
3.5 | 0.6376 | 0.00607 | -0.0484 | 105.0412
4 | 0.6918 | 0.00666 | -0.0481 | 103.8739
4.5 | 0.7476 | 0.00705 | -0.0479 | 106.0426
5 | 0.8041 | 0.00735 | -0.0479 | 109.4014
5.5 | 0.8602 | 0.00768 | -0.0477 | 112.0052
6 | 0.9163 | 0.00797 | -0.0474 | 114.9686
6.5 | 0.9708 | 0.00834 | -0.0469 | 116.4029
7 | 1.0251 | 0.00869 | -0.0462 | 117.9632
7.5 | 1.078 | 0.00909 | -0.0452 | 118.5919
8 | 1.1279 | 0.00958 | -0.0436 | 117.7349
8.5 | 1.1744 | 0.00996 | -0.0412 | 117.9116
9 | 1.2288 | 0.01049 | -0.0406 | 117.1401
9.5 | 1.274 | 0.01118 | -0.0382 | 113.9535
10 | 1.3145 | 0.01187 | -0.0349 | 110.7414
10.5 | 1.3444 | 0.01261 | -0.0297 | 106.6138
11 | 1.3751 | 0.01358 | -0.0252 | 101.2592
11.5 | 1.403 | 0.01487 | -0.0207 | 94.351
12 | 1.434 | 0.01618 | -0.0169 | 88.6279
12.5 | 1.4646 | 0.01763 | -0.0134 | 83.0743
13 | 1.4909 | 0.01946 | -0.0097 | 76.6136
13.5 | 1.5114 | 0.02181 | -0.0057 | 69.2985
14 | 1.5323 | 0.02431 | -0.0023 | 63.0317
14.5 | 1.5496 | 0.02721 | 0.0011 | 56.9497
15 | 1.5657 | 0.03037 | 0.004 | 51.5542
15.5 | 1.5706 | 0.03467 | 0.0068 | 45.3014
16 | 1.5748 | 0.03938 | 0.0089 | 39.9898
16.5 | 1.5662 | 0.0457 | 0.0103 | 34.2713
17 | 1.5545 | 0.0529 | 0.0104 | 29.3856
17.5 | 1.5417 | 0.06089 | 0.0093 | 25.3194
18 | 1.5096 | 0.0721 | 0.0059 | 20.9376
18.5 | 1.4752 | 0.08491 | 0.0002 | 17.3737
19 | 1.4348 | 0.10004 | -0.0081 | 14.3423
19.5 | 1.4004 | 0.11544 | -0.0176 | 12.131
20 | 1.3528 | 0.13431 | -0.0301 | 10.0722

## 103. Re 8M Mach 0.50 (1)
BIGFOIL.COM POLAR EXPORT
NACA65-312 a=0.5
NACA65-312 a=0.5 |  |  |  | Cl Max: | 1.174 | at alpha= | 20 | deg
JavaFoil+Calcfoil stall+Eppler ext transition |  |  |  | L/D Max: | 128.296 | at alpha= | 2.5 | deg
Re: | 8000000 |  |  | Cd Min: | 0.00449 | at alpha= | 1 | deg
Mach: | 0.5 |  |  | Cl=0 at alpha= | -1.9412 | deg
|  |  |  | @ Cl=0.1, Cd= | 0.0052372
|  |  |  | @ Cl=0.4, Cd= | 0.0045001
|  |  |  | @ Cl=0.6, Cd= | 0.0047279
alpha (deg) | Cl | Cd | Cm | Cl/Cd
-20 | -0.981 | 0.152 | -0.011 | -6.457
-19.5 | -0.959 | 0.14651 | -0.011 | -6.546
-19 | -0.932 | 0.13994 | -0.012 | -6.66
-18.5 | -0.903 | 0.13586 | -0.012 | -6.643
-18 | -0.874 | 0.13212 | -0.011 | -6.612
-17.5 | -0.847 | 0.12752 | -0.012 | -6.641
-17 | -0.82 | 0.1235 | -0.012 | -6.643
-16.5 | -0.795 | 0.11999 | -0.013 | -6.626
-16 | -0.767 | 0.11494 | -0.013 | -6.673
-15.5 | -0.74 | 0.10922 | -0.013 | -6.773
-15 | -0.714 | 0.09911 | -0.014 | -7.203
-14.5 | -0.689 | 0.09249 | -0.014 | -7.446
-14 | -0.658 | 0.1045 | -0.013 | -6.295
-13.5 | -0.631 | 0.09562 | -0.014 | -6.597
-13 | -0.604 | 0.08682 | -0.014 | -6.959
-12.5 | -0.578 | 0.0805 | -0.015 | -7.185
-12 | -0.556 | 0.06971 | -0.017 | -7.979
-11.5 | -0.556 | 0.04466 | -0.023 | -12.457
-11 | -0.497 | 0.06846 | -0.016 | -7.261
-10.5 | -0.467 | 0.07097 | -0.015 | -6.584
-10 | -0.441 | 0.06359 | -0.016 | -6.933
-9.5 | -0.415 | 0.05724 | -0.017 | -7.253
-9 | -0.4 | 0.04291 | -0.023 | -9.33
-8.5 | -0.442 | 0.01019 | -0.033 | -43.423
-8 | -0.332 | 0.05055 | -0.017 | -6.565
-7.5 | -0.303 | 0.05075 | -0.016 | -5.977
-7 | -0.277 | 0.04612 | -0.017 | -5.996
-6.5 | -0.253 | 0.03871 | -0.022 | -6.524
-6 | -0.361 | 0.03864 | -0.02 | -9.333
-5.5 | -0.427 | 0.00808 | -0.038 | -52.89
-5 | -0.385 | 0.00766 | -0.039 | -50.328
-4.5 | -0.332 | 0.00737 | -0.039 | -45.044
-4 | -0.273 | 0.00705 | -0.04 | -38.646
-3.5 | -0.209 | 0.00675 | -0.041 | -30.988
-3 | -0.144 | 0.00659 | -0.042 | -21.763
-2.5 | -0.076 | 0.00641 | -0.043 | -11.904
-2 | -0.008 | 0.00628 | -0.043 | -1.3
-1.5 | 0.06 | 0.00613 | -0.044 | 9.863
-1 | 0.129 | 0.00459 | -0.045 | 28.189
-0.5 | 0.199 | 0.00453 | -0.046 | 43.782
0 | 0.268 | 0.00457 | -0.047 | 58.57
0.5 | 0.336 | 0.00463 | -0.047 | 72.696
1 | 0.405 | 0.00449 | -0.048 | 90.111
1.5 | 0.474 | 0.00455 | -0.049 | 104.151
2 | 0.542 | 0.00464 | -0.05 | 116.8
2.5 | 0.608 | 0.00474 | -0.051 | 128.296
3 | 0.675 | 0.0055 | -0.051 | 122.691
3.5 | 0.74 | 0.0058 | -0.052 | 127.693
4 | 0.8 | 0.00892 | -0.053 | 89.655
4.5 | 0.859 | 0.00935 | -0.053 | 91.9
5 | 0.914 | 0.00987 | -0.054 | 92.594
5.5 | 0.963 | 0.0104 | -0.055 | 92.638
6 | 1.004 | 0.01105 | -0.056 | 90.842
6.5 | 1.025 | 0.01179 | -0.056 | 86.972
7 | 1.006 | 0.01272 | -0.057 | 79.074
7.5 | 0.842 | 0.01423 | -0.057 | 59.157
8 | 0.653 | 0.01462 | -0.058 | 44.677
8.5 | 0.682 | 0.01592 | -0.059 | 42.855
9 | 0.591 | 0.05911 | -0.029 | 10.005
9.5 | 0.745 | 0.01689 | -0.06 | 44.124
10 | 0.774 | 0.0184 | -0.061 | 42.065
10.5 | 0.799 | 0.02082 | -0.061 | 38.394
11 | 0.7 | 0.07355 | -0.034 | 9.518
11.5 | 0.725 | 0.08009 | -0.033 | 9.055
12 | 0.887 | 0.02449 | -0.062 | 36.203
12.5 | 0.812 | 0.06554 | -0.049 | 12.396
13 | 0.806 | 0.0912 | -0.037 | 8.84
13.5 | 0.833 | 0.0982 | -0.038 | 8.484
14 | 0.871 | 0.08754 | -0.044 | 9.955
14.5 | 0.885 | 0.1033 | -0.039 | 8.566
15 | 0.915 | 0.10844 | -0.042 | 8.436
15.5 | 0.941 | 0.11686 | -0.042 | 8.048
16 | 0.962 | 0.11555 | -0.04 | 8.323
16.5 | 0.993 | 0.11924 | -0.043 | 8.329
17 | 1.031 | 0.11757 | -0.049 | 8.773
17.5 | 1.051 | 0.13116 | -0.047 | 8.011
18 | 1.069 | 0.13153 | -0.044 | 8.125
18.5 | 1.108 | 0.12893 | -0.05 | 8.596
19 | 1.16 | 0.11715 | -0.056 | 9.899
19.5 | 1.17 | 0.13658 | -0.054 | 8.568
20 | 1.174 | 0.14782 | -0.048 | 7.942

## 104. Re 8M Mach 0.50 (2)
BIGFOIL.COM POLAR EXPORT
NACA65-312 a=0.5
NACA65-312 a=0.5 |  |  |  | Cl Max: | 1.1819 | at alpha= | 8.5 | deg
XFOIL ncrit=9 |  |  |  | L/D Max: | 151.267 | at alpha= | 2 | deg
Re: | 8000000 |  |  | Cd Min: | 0.2627 | at alpha= | -20 | deg
Mach: | 0.5 |  |  | Cl=0 at alpha= | -2.0499 | deg
|  |  |  | @ Cl=0.1, Cd= | 0.0053356
|  |  |  | @ Cl=0.4, Cd= | 0.00352
|  |  |  | @ Cl=0.6, Cd= | 0.0046551
alpha (deg) | Cl | Cd | Cm | Cl/Cd
-20 | -0.7524 | 0.2627 | 0.0552 | -2.8641
-19.5 | -0.7301 | 0.25406 | 0.0499 | -2.8737
-17.5 | -0.6465 | 0.21901 | 0.0292 | -2.9519
-17 | -0.627 | 0.21065 | 0.0246 | -2.9765
-16.5 | -0.6066 | 0.20228 | 0.0197 | -2.9988
-16 | -0.5881 | 0.19288 | 0.0145 | -3.049
-15.5 | -0.5704 | 0.18341 | 0.0092 | -3.11
-15 | -0.5519 | 0.17466 | 0.0041 | -3.1599
-14.5 | -0.5327 | 0.16641 | -0.0008 | -3.2011
-14 | -0.5187 | 0.1565 | -0.0062 | -3.3144
-13.5 | -0.5044 | 0.14719 | -0.0115 | -3.4269
-12.5 | -0.4713 | 0.13079 | -0.0212 | -3.6035
-12 | -0.4659 | 0.1202 | -0.0271 | -3.876
-11.5 | -0.456 | 0.11134 | -0.0323 | -4.0956
-11 | -0.4533 | 0.10135 | -0.0382 | -4.4726
-10.5 | -0.4428 | 0.09346 | -0.0429 | -4.7379
-10 | -0.4387 | 0.08471 | -0.0482 | -5.1788
-9.5 | -0.4447 | 0.07468 | -0.0545 | -5.9547
-9 | -0.4557 | 0.06398 | -0.0619 | -7.1225
-8.5 | -0.4752 | 0.05133 | -0.0738 | -9.2577
-8 | -0.5141 | 0.04304 | -0.0763 | -11.9447
-7.5 | -0.5461 | 0.03634 | -0.0717 | -15.0275
-7 | -0.5596 | 0.02785 | -0.0676 | -20.0934
-6.5 | -0.5558 | 0.01917 | -0.0627 | -28.9932
-6 | -0.5308 | 0.01163 | -0.0579 | -45.6406
-5.5 | -0.4752 | 0.00875 | -0.0545 | -54.3086
-5 | -0.4097 | 0.00755 | -0.0523 | -54.2649
-4.5 | -0.3409 | 0.00691 | -0.051 | -49.3343
-4 | -0.2715 | 0.00642 | -0.0502 | -42.2897
-3.5 | -0.2014 | 0.00613 | -0.0499 | -32.8548
-3 | -0.1316 | 0.00592 | -0.05 | -22.2297
-2.5 | -0.0622 | 0.0057 | -0.0502 | -10.9123
-2 | 0.0069 | 0.00555 | -0.0506 | 1.2432
-1.5 | 0.0757 | 0.00541 | -0.0511 | 13.9926
-1 | 0.1443 | 0.0052 | -0.0517 | 27.75
-0.5 | 0.2109 | 0.00474 | -0.0523 | 44.4937
0 | 0.2772 | 0.00425 | -0.053 | 65.2235
0.5 | 0.3429 | 0.00362 | -0.0536 | 94.7238
1 | 0.4114 | 0.0035 | -0.0544 | 117.5429
1.5 | 0.4805 | 0.00351 | -0.0552 | 136.8946
2 | 0.5491 | 0.00363 | -0.0559 | 151.2672
2.5 | 0.6062 | 0.00478 | -0.0549 | 126.8201
3 | 0.6626 | 0.00583 | -0.0537 | 113.6535
3.5 | 0.7183 | 0.00678 | -0.052 | 105.944
4 | 0.7773 | 0.00742 | -0.0505 | 104.7574
4.5 | 0.8404 | 0.00781 | -0.0494 | 107.6056
5 | 0.9023 | 0.00824 | -0.0477 | 109.5024
5.5 | 0.9637 | 0.00866 | -0.0457 | 111.2818
6 | 1.02 | 0.00923 | -0.0425 | 110.5092
6.5 | 1.0744 | 0.00981 | -0.0387 | 109.5209
7 | 1.108 | 0.01052 | -0.0311 | 105.3232
7.5 | 1.1333 | 0.01154 | -0.0225 | 98.2062
8.5 | 1.1819 | 0.01639 | -0.0091 | 72.111
9 | 1.1782 | 0.0207 | -0.0004 | 56.9179
9.5 | 1.162 | 0.02709 | 0.0074 | 42.8941
10 | 1.1378 | 0.03456 | 0.0126 | 32.9225
10.5 | 1.1056 | 0.04302 | 0.0152 | 25.6997
11 | 1.0708 | 0.05277 | 0.0149 | 20.2918
11.5 | 1.0354 | 0.06404 | 0.0113 | 16.168
12 | 1.003 | 0.07686 | 0.0047 | 13.0497
12.5 | 0.9781 | 0.09083 | -0.0044 | 10.7685
13 | 0.9561 | 0.10667 | -0.0154 | 8.9632
13.5 | 0.9431 | 0.12233 | -0.0251 | 7.7095

## 105. Re 10M Mach 0.00 (1)
BIGFOIL.COM POLAR EXPORT
NACA65-312 a=0.5
NACA65-312 a=0.5 |  |  |  | Cl Max: | 1.174 | at alpha= | 11 | deg
JavaFoil+Calcfoil stall+Eppler ext transition |  |  |  | L/D Max: | 118.634 | at alpha= | 6 | deg
Re: | 10000000 |  |  | Cd Min: | 0.00443 | at alpha= | -0.5 | deg
Mach: | 0 |  |  | Cl=0 at alpha= | -1.9407 | deg
|  |  |  | @ Cl=0.1, Cd= | 0.004928
|  |  |  | @ Cl=0.4, Cd= | 0.0045898
|  |  |  | @ Cl=0.6, Cd= | 0.0053945
alpha (deg) | Cl | Cd | Cm | Cl/Cd
-15.5 | -0.553 | 0.11191 | -0.01 | -4.941
-15 | -0.573 | 0.10575 | -0.01 | -5.417
-14.5 | -0.592 | 0.10041 | -0.011 | -5.893
-14 | -0.609 | 0.0936 | -0.011 | -6.506
-13.5 | -0.624 | 0.08918 | -0.011 | -7.001
-13 | -0.638 | 0.08137 | -0.012 | -7.844
-12.5 | -0.644 | 0.07651 | -0.013 | -8.423
-12 | -0.648 | 0.07004 | -0.014 | -9.256
-11.5 | -0.653 | 0.06144 | -0.016 | -10.625
-11 | -0.755 | 0.0136 | -0.024 | -55.539
-10.5 | -0.774 | 0.00957 | -0.026 | -80.918
-10 | -0.759 | 0.00951 | -0.027 | -79.824
-9.5 | -0.738 | 0.00912 | -0.028 | -80.864
-9 | -0.711 | 0.00874 | -0.028 | -81.358
-8.5 | -0.68 | 0.00834 | -0.029 | -81.572
-8 | -0.642 | 0.00806 | -0.029 | -79.671
-7.5 | -0.601 | 0.00781 | -0.03 | -76.913
-7 | -0.556 | 0.00756 | -0.031 | -73.527
-6.5 | -0.508 | 0.00731 | -0.031 | -69.569
-6 | -0.459 | 0.00713 | -0.032 | -64.354
-5.5 | -0.407 | 0.00689 | -0.033 | -59.052
-5 | -0.353 | 0.00671 | -0.033 | -52.585
-4.5 | -0.298 | 0.0065 | -0.034 | -45.784
-4 | -0.241 | 0.00634 | -0.035 | -38.01
-3.5 | -0.184 | 0.00617 | -0.035 | -29.746
-3 | -0.125 | 0.00606 | -0.036 | -20.674
-2.5 | -0.066 | 0.00594 | -0.037 | -11.165
-2 | -0.007 | 0.00583 | -0.038 | -1.215
-1.5 | 0.052 | 0.00576 | -0.038 | 9.105
-1 | 0.112 | 0.00472 | -0.039 | 23.73
-0.5 | 0.172 | 0.00443 | -0.04 | 38.817
0 | 0.232 | 0.00443 | -0.04 | 52.336
0.5 | 0.291 | 0.00448 | -0.041 | 65.091
1 | 0.351 | 0.0045 | -0.042 | 77.923
1.5 | 0.411 | 0.00461 | -0.042 | 89.066
2 | 0.47 | 0.00475 | -0.043 | 98.887
2.5 | 0.528 | 0.0053 | -0.044 | 99.701
3 | 0.586 | 0.00531 | -0.045 | 110.344
3.5 | 0.644 | 0.00566 | -0.045 | 113.828
4 | 0.701 | 0.00615 | -0.046 | 114.016
4.5 | 0.756 | 0.00738 | -0.047 | 102.491
5 | 0.811 | 0.0072 | -0.047 | 112.559
5.5 | 0.864 | 0.00746 | -0.048 | 115.83
6 | 0.915 | 0.00771 | -0.049 | 118.634
6.5 | 0.962 | 0.00895 | -0.049 | 107.5
7 | 1.006 | 0.00932 | -0.05 | 107.841
7.5 | 1.045 | 0.00971 | -0.051 | 107.601
8 | 1.079 | 0.01014 | -0.051 | 106.438
8.5 | 1.109 | 0.0106 | -0.052 | 104.614
9 | 1.133 | 0.0111 | -0.052 | 102.095
9.5 | 1.152 | 0.01161 | -0.053 | 99.207
10 | 1.165 | 0.01227 | -0.054 | 94.977
10.5 | 1.172 | 0.0131 | -0.054 | 89.512
11 | 1.174 | 0.01386 | -0.055 | 84.722
11.5 | 1.163 | 0.01463 | -0.055 | 79.498
12 | 1.144 | 0.0156 | -0.056 | 73.359
12.5 | 1.119 | 0.01677 | -0.056 | 66.722
13 | 1.087 | 0.01832 | -0.056 | 59.348
13.5 | 1.048 | 0.02092 | -0.056 | 50.068
14 | 1.006 | 0.02355 | -0.057 | 42.724
14.5 | 0.951 | 0.03013 | -0.056 | 31.568
15 | 0.821 | 0.08057 | -0.044 | 10.191
15.5 | 0.771 | 0.09778 | -0.039 | 7.889
16 | 0.734 | 0.10636 | -0.038 | 6.898

## 106. Re 10M Mach 0.00 (2)
BIGFOIL.COM POLAR EXPORT
NACA65-312 a=0.5
NACA65-312 a=0.5 |  |  |  | Cl Max: | 1.7551 | at alpha= | 20 | deg
XFOIL ncrit=9 |  |  |  | L/D Max: | 126.575 | at alpha= | 9 | deg
Re: | 10000000 |  |  | Cd Min: | 0.0496 | at alpha= | 20 | deg
Mach: | 0 |  |  | Cl=0 at alpha= | -2.0164 | deg
|  |  |  | @ Cl=0.1, Cd= | 0.0048832
|  |  |  | @ Cl=0.4, Cd= | 0.00339
|  |  |  | @ Cl=0.6, Cd= | 0.0057368
alpha (deg) | Cl | Cd | Cm | Cl/Cd
-20 | -1.5701 | 0.03585 | -0.0672 | -43.7964
-19.5 | -1.5776 | 0.03102 | -0.0668 | -50.8575
-19 | -1.5889 | 0.02662 | -0.0646 | -59.6882
-18.5 | -1.5842 | 0.02391 | -0.0616 | -66.2568
-17 | -1.5494 | 0.01922 | -0.0473 | -80.6139
-16.5 | -1.5195 | 0.01801 | -0.0444 | -84.3698
-16 | -1.4858 | 0.01673 | -0.0421 | -88.8105
-15.5 | -1.4466 | 0.01567 | -0.0404 | -92.3165
-15 | -1.4034 | 0.01481 | -0.0392 | -94.7603
-14.5 | -1.3579 | 0.01405 | -0.0383 | -96.6477
-14 | -1.3105 | 0.01337 | -0.0376 | -98.018
-13.5 | -1.2619 | 0.01275 | -0.037 | -98.9725
-13 | -1.2121 | 0.01218 | -0.0366 | -99.5156
-12.5 | -1.1615 | 0.01165 | -0.0363 | -99.6996
-12 | -1.1115 | 0.01094 | -0.0358 | -101.5996
-11.5 | -1.0606 | 0.01029 | -0.0355 | -103.0709
-11 | -1.0084 | 0.00978 | -0.0354 | -103.1084
-10.5 | -0.9551 | 0.00936 | -0.0354 | -102.0406
-10 | -0.9011 | 0.00898 | -0.0355 | -100.3452
-9.5 | -0.8465 | 0.00865 | -0.0356 | -97.8613
-9 | -0.7914 | 0.00836 | -0.0359 | -94.6651
-8.5 | -0.7359 | 0.00811 | -0.0362 | -90.7398
-8 | -0.6813 | 0.00768 | -0.0363 | -88.7109
-7.5 | -0.626 | 0.00729 | -0.0365 | -85.8711
-7 | -0.5702 | 0.00698 | -0.0368 | -81.6905
-6.5 | -0.514 | 0.0067 | -0.0372 | -76.7164
-6 | -0.4574 | 0.00649 | -0.0376 | -70.4777
-5.5 | -0.4004 | 0.00629 | -0.0381 | -63.6566
-5 | -0.3433 | 0.00612 | -0.0386 | -56.0948
-4.5 | -0.2863 | 0.00589 | -0.0391 | -48.6078
-4 | -0.2289 | 0.00571 | -0.0397 | -40.0876
-3 | -0.1137 | 0.00541 | -0.0408 | -21.0166
-2.5 | -0.0559 | 0.0053 | -0.0415 | -10.5472
-2 | 0.0019 | 0.00516 | -0.0421 | 0.36822
-1.5 | 0.0598 | 0.00503 | -0.0428 | 11.8887
-1 | 0.1173 | 0.00482 | -0.0434 | 24.3361
-0.5 | 0.1743 | 0.00449 | -0.044 | 38.8196
0 | 0.2315 | 0.00419 | -0.0447 | 55.2506
0.5 | 0.2875 | 0.00365 | -0.0453 | 78.7671
1 | 0.3445 | 0.00339 | -0.046 | 101.6224
1.5 | 0.4024 | 0.00339 | -0.0467 | 118.7021
2 | 0.456 | 0.00403 | -0.0469 | 113.1514
2.5 | 0.5084 | 0.00479 | -0.047 | 106.1378
3 | 0.5621 | 0.00533 | -0.0471 | 105.4597
3.5 | 0.6152 | 0.0059 | -0.0472 | 104.2712
4 | 0.669 | 0.00634 | -0.0472 | 105.5205
4.5 | 0.7234 | 0.00667 | -0.0474 | 108.4558
5 | 0.7782 | 0.00694 | -0.0476 | 112.1326
5.5 | 0.8326 | 0.0072 | -0.0478 | 115.6389
6 | 0.8869 | 0.00746 | -0.048 | 118.8874
6.5 | 0.9402 | 0.00776 | -0.048 | 121.1598
7 | 0.9932 | 0.00806 | -0.048 | 123.2258
7.5 | 1.0454 | 0.00837 | -0.0478 | 124.8984
8 | 1.0961 | 0.00874 | -0.0474 | 125.4119
9 | 1.1936 | 0.00943 | -0.0458 | 126.5748
9.5 | 1.2432 | 0.00986 | -0.0453 | 126.0852
10 | 1.2896 | 0.01041 | -0.0443 | 123.8809
10.5 | 1.3352 | 0.01095 | -0.0432 | 121.9361
11 | 1.3794 | 0.01147 | -0.0419 | 120.2616
11.5 | 1.4196 | 0.01211 | -0.0399 | 117.2254
12 | 1.445 | 0.01286 | -0.0351 | 112.3639
12.5 | 1.4724 | 0.01366 | -0.0311 | 107.7892
13 | 1.502 | 0.01455 | -0.0278 | 103.2302
13.5 | 1.5309 | 0.01557 | -0.0248 | 98.3237
14 | 1.5582 | 0.01677 | -0.0219 | 92.9159
14.5 | 1.581 | 0.01834 | -0.0187 | 86.205
15 | 1.6058 | 0.01989 | -0.016 | 80.734
16 | 1.6498 | 0.02364 | -0.0111 | 69.7885
16.5 | 1.6721 | 0.02563 | -0.0091 | 65.24
17 | 1.6916 | 0.02791 | -0.0071 | 60.6091
17.5 | 1.7089 | 0.03047 | -0.0054 | 56.0847
18 | 1.7243 | 0.03333 | -0.0038 | 51.7342
18.5 | 1.7374 | 0.03657 | -0.0026 | 47.5089
19 | 1.7423 | 0.04076 | -0.0014 | 42.7453
19.5 | 1.7525 | 0.04468 | -0.0009 | 39.2234
20 | 1.7551 | 0.0496 | -0.0007 | 35.3851

## 107. Re 10M Mach 0.10 (1)
BIGFOIL.COM POLAR EXPORT
NACA65-312 a=0.5
NACA65-312 a=0.5 |  |  |  | Cl Max: | 1.165 | at alpha= | 10.5 | deg
JavaFoil+Calcfoil stall+Eppler ext transition |  |  |  | L/D Max: | 118.302 | at alpha= | 6 | deg
Re: | 10000000 |  |  | Cd Min: | 0.00444 | at alpha= | -0.5 | deg
Mach: | 0.1 |  |  | Cl=0 at alpha= | -1.9417 | deg
|  |  |  | @ Cl=0.1, Cd= | 0.0049675
|  |  |  | @ Cl=0.4, Cd= | 0.0045962
|  |  |  | @ Cl=0.6, Cd= | 0.0053721
alpha (deg) | Cl | Cd | Cm | Cl/Cd
-15.5 | -0.514 | 0.11281 | -0.01 | -4.558
-15 | -0.538 | 0.10781 | -0.01 | -4.986
-14.5 | -0.56 | 0.10129 | -0.011 | -5.528
-14 | -0.581 | 0.09604 | -0.011 | -6.046
-13.5 | -0.599 | 0.09036 | -0.011 | -6.634
-13 | -0.616 | 0.08438 | -0.012 | -7.295
-12.5 | -0.626 | 0.07789 | -0.013 | -8.034
-12 | -0.632 | 0.0718 | -0.014 | -8.802
-11.5 | -0.636 | 0.06536 | -0.015 | -9.726
-11 | -0.74 | 0.01456 | -0.024 | -50.808
-10.5 | -0.763 | 0.01015 | -0.026 | -75.136
-10 | -0.753 | 0.00971 | -0.027 | -77.6
-9.5 | -0.734 | 0.00919 | -0.028 | -79.834
-9 | -0.709 | 0.00881 | -0.028 | -80.462
-8.5 | -0.679 | 0.00841 | -0.029 | -80.775
-8 | -0.642 | 0.00813 | -0.03 | -79.024
-7.5 | -0.601 | 0.00783 | -0.03 | -76.8
-7 | -0.557 | 0.00756 | -0.031 | -73.646
-6.5 | -0.51 | 0.00736 | -0.032 | -69.291
-6 | -0.46 | 0.00712 | -0.032 | -64.611
-5.5 | -0.408 | 0.00688 | -0.033 | -59.356
-5 | -0.354 | 0.0067 | -0.034 | -52.877
-4.5 | -0.299 | 0.00654 | -0.034 | -45.735
-4 | -0.242 | 0.00633 | -0.035 | -38.254
-3.5 | -0.184 | 0.00623 | -0.036 | -29.58
-3 | -0.126 | 0.00604 | -0.036 | -20.824
-2.5 | -0.067 | 0.00593 | -0.037 | -11.241
-2 | -0.007 | 0.00582 | -0.038 | -1.223
-1.5 | 0.053 | 0.00579 | -0.038 | 9.091
-1 | 0.113 | 0.00474 | -0.039 | 23.768
-0.5 | 0.173 | 0.00444 | -0.04 | 38.924
0 | 0.233 | 0.00444 | -0.041 | 52.442
0.5 | 0.293 | 0.00449 | -0.041 | 65.212
1 | 0.353 | 0.00451 | -0.042 | 78.182
1.5 | 0.413 | 0.00462 | -0.043 | 89.269
2 | 0.473 | 0.00477 | -0.043 | 99.131
2.5 | 0.531 | 0.00529 | -0.044 | 100.422
3 | 0.589 | 0.0053 | -0.045 | 111.114
3.5 | 0.647 | 0.00568 | -0.045 | 113.926
4 | 0.704 | 0.00619 | -0.046 | 113.731
4.5 | 0.76 | 0.00744 | -0.047 | 102.094
5 | 0.815 | 0.00724 | -0.048 | 112.464
5.5 | 0.868 | 0.0075 | -0.048 | 115.607
6 | 0.919 | 0.00777 | -0.049 | 118.302
6.5 | 0.966 | 0.00903 | -0.05 | 107.013
7 | 1.009 | 0.0094 | -0.05 | 107.291
7.5 | 1.047 | 0.0098 | -0.051 | 106.872
8 | 1.081 | 0.01021 | -0.051 | 105.834
8.5 | 1.109 | 0.01071 | -0.052 | 103.604
9 | 1.132 | 0.01121 | -0.053 | 100.964
9.5 | 1.149 | 0.0118 | -0.053 | 97.426
10 | 1.16 | 0.0125 | -0.054 | 92.805
10.5 | 1.165 | 0.01329 | -0.054 | 87.657
11 | 1.163 | 0.01409 | -0.055 | 82.509
11.5 | 1.147 | 0.01504 | -0.055 | 76.244
12 | 1.124 | 0.01594 | -0.056 | 70.529
12.5 | 1.094 | 0.01722 | -0.056 | 63.515
13 | 1.057 | 0.01897 | -0.057 | 55.694
13.5 | 1.006 | 0.02279 | -0.056 | 44.159
14 | 0.953 | 0.0278 | -0.056 | 34.274
14.5 | 0.809 | 0.08181 | -0.042 | 9.885
15 | 0.755 | 0.09977 | -0.035 | 7.572
15.5 | 0.718 | 0.10468 | -0.036 | 6.859

## 108. Re 10M Mach 0.10 (2)
BIGFOIL.COM POLAR EXPORT
NACA65-312 a=0.5
NACA65-312 a=0.5 |  |  |  | Cl Max: | 1.733 | at alpha= | 19.5 | deg
XFOIL ncrit=9 |  |  |  | L/D Max: | 126.071 | at alpha= | 9 | deg
Re: | 10000000 |  |  | Cd Min: | 0.05535 | at alpha= | 20 | deg
Mach: | 0.1 |  |  | Cl=0 at alpha= | -2.018 | deg
|  |  |  | @ Cl=0.1, Cd= | 0.0048926
|  |  |  | @ Cl=0.4, Cd= | 0.00339
|  |  |  | @ Cl=0.6, Cd= | 0.0057162
alpha (deg) | Cl | Cd | Cm | Cl/Cd
-20 | -1.4515 | 0.05241 | -0.0642 | -27.6951
-19.5 | -1.4823 | 0.0428 | -0.069 | -34.6332
-19 | -1.5214 | 0.03414 | -0.0708 | -44.5636
-18.5 | -1.5308 | 0.02941 | -0.0697 | -52.0503
-18 | -1.5445 | 0.02513 | -0.0663 | -61.4604
-17.5 | -1.5379 | 0.02274 | -0.0623 | -67.6297
-17 | -1.5308 | 0.02087 | -0.057 | -73.3493
-16.5 | -1.5208 | 0.01956 | -0.0505 | -77.7505
-16 | -1.4889 | 0.01827 | -0.0476 | -81.4943
-15.5 | -1.4527 | 0.01699 | -0.0452 | -85.5032
-15 | -1.4138 | 0.01571 | -0.0431 | -89.9936
-14.5 | -1.3699 | 0.01471 | -0.0416 | -93.1271
-14 | -1.3227 | 0.01391 | -0.0405 | -95.0899
-13 | -1.2236 | 0.01256 | -0.0389 | -97.4204
-12 | -1.1209 | 0.01135 | -0.0378 | -98.7577
-11.5 | -1.0698 | 0.01059 | -0.0372 | -101.0198
-11 | -1.0172 | 0.01 | -0.0369 | -101.72
-10.5 | -0.9634 | 0.00952 | -0.0367 | -101.1975
-10 | -0.9088 | 0.0091 | -0.0366 | -99.8681
-9.5 | -0.8536 | 0.00875 | -0.0366 | -97.5543
-9 | -0.7979 | 0.00844 | -0.0368 | -94.5379
-8.5 | -0.7417 | 0.00818 | -0.037 | -90.6724
-8 | -0.6863 | 0.00777 | -0.0371 | -88.3269
-7.5 | -0.6306 | 0.00735 | -0.0372 | -85.7959
-7 | -0.5743 | 0.00703 | -0.0374 | -81.6927
-6.5 | -0.5176 | 0.00674 | -0.0377 | -76.7953
-5.5 | -0.4031 | 0.00631 | -0.0385 | -63.8827
-5 | -0.3455 | 0.00615 | -0.039 | -56.1789
-4.5 | -0.2881 | 0.0059 | -0.0394 | -48.8305
-4 | -0.2303 | 0.00572 | -0.04 | -40.2622
-3 | -0.1143 | 0.00542 | -0.0411 | -21.0886
-2.5 | -0.0562 | 0.0053 | -0.0417 | -10.6038
-2 | 0.0021 | 0.00517 | -0.0424 | 0.40619
-1.5 | 0.0603 | 0.00503 | -0.043 | 11.9881
-1 | 0.1181 | 0.00483 | -0.0436 | 24.4513
-0.5 | 0.1754 | 0.0045 | -0.0443 | 38.9778
0 | 0.233 | 0.0042 | -0.0449 | 55.4762
0.5 | 0.2892 | 0.00365 | -0.0456 | 79.2329
1 | 0.3466 | 0.00339 | -0.0463 | 102.2419
1.5 | 0.4049 | 0.00339 | -0.047 | 119.4395
2 | 0.4589 | 0.00402 | -0.0472 | 114.1542
2.5 | 0.5115 | 0.0048 | -0.0472 | 106.5625
3 | 0.5653 | 0.00534 | -0.0474 | 105.8614
3.5 | 0.6188 | 0.00592 | -0.0474 | 104.527
4 | 0.6727 | 0.00637 | -0.0474 | 105.6044
4.5 | 0.7276 | 0.0067 | -0.0476 | 108.597
5 | 0.7827 | 0.00696 | -0.0478 | 112.4569
5.5 | 0.8374 | 0.00724 | -0.0479 | 115.663
6 | 0.8921 | 0.00749 | -0.048 | 119.1055
6.5 | 0.9457 | 0.00781 | -0.048 | 121.0883
7.5 | 1.0515 | 0.00843 | -0.0476 | 124.7331
8 | 1.1024 | 0.00882 | -0.0471 | 124.9887
8.5 | 1.1525 | 0.00917 | -0.0464 | 125.6816
9 | 1.2002 | 0.00952 | -0.0452 | 126.0714
9.5 | 1.2499 | 0.00998 | -0.0446 | 125.2405
10 | 1.2961 | 0.01057 | -0.0434 | 122.6206
10.5 | 1.3421 | 0.01109 | -0.0421 | 121.0189
11 | 1.3855 | 0.01165 | -0.0405 | 118.927
11.5 | 1.4206 | 0.01235 | -0.0373 | 115.0283
12 | 1.444 | 0.01319 | -0.032 | 109.4769
12.5 | 1.4744 | 0.014 | -0.0286 | 105.3143
13 | 1.504 | 0.01498 | -0.0253 | 100.4005
13.5 | 1.5321 | 0.01615 | -0.0221 | 94.8669
14 | 1.5582 | 0.01754 | -0.0189 | 88.8369
14.5 | 1.5799 | 0.0193 | -0.0156 | 81.8601
15 | 1.6041 | 0.02102 | -0.0129 | 76.313
15.5 | 1.6287 | 0.02281 | -0.0105 | 71.4029
16 | 1.6505 | 0.02487 | -0.0081 | 66.3651
16.5 | 1.6692 | 0.02727 | -0.0059 | 61.2101
17 | 1.6885 | 0.02974 | -0.004 | 56.7754
17.5 | 1.7031 | 0.03271 | -0.0022 | 52.0666
18 | 1.7177 | 0.03589 | -0.0007 | 47.8601
18.5 | 1.7269 | 0.03974 | 0.0005 | 43.455
19 | 1.7257 | 0.0449 | 0.0014 | 38.4343
19.5 | 1.733 | 0.04943 | 0.0016 | 35.0597
20 | 1.7309 | 0.05535 | 0.0012 | 31.2719

## 109. Re 10M Mach 0.25 (1)
BIGFOIL.COM POLAR EXPORT
NACA65-312 a=0.5
NACA65-312 a=0.5 |  |  |  | Cl Max: | 1.121 | at alpha= | 9.5 | deg
JavaFoil+Calcfoil stall+Eppler ext transition |  |  |  | L/D Max: | 114.732 | at alpha= | 5.5 | deg
Re: | 10000000 |  |  | Cd Min: | 0.00446 | at alpha= | -0.5 | deg
Mach: | 0.25 |  |  | Cl=0 at alpha= | -1.9426 | deg
|  |  |  | @ Cl=0.1, Cd= | 0.005041
|  |  |  | @ Cl=0.4, Cd= | 0.0045967
|  |  |  | @ Cl=0.6, Cd= | 0.10647
alpha (deg) | Cl | Cd | Cm | Cl/Cd
-14.5 | -0.254 | 0.11061 | -0.01 | -2.297
-14 | -0.318 | 0.10315 | -0.011 | -3.085
-13.5 | -0.376 | 0.09652 | -0.011 | -3.894
-13 | -0.428 | 0.0919 | -0.011 | -4.655
-12.5 | -0.467 | 0.08501 | -0.012 | -5.495
-12 | -0.5 | 0.07923 | -0.012 | -6.306
-11.5 | -0.526 | 0.07414 | -0.013 | -7.099
-11 | -0.546 | 0.06923 | -0.013 | -7.886
-10.5 | -0.56 | 0.06323 | -0.014 | -8.855
-10 | -0.568 | 0.05813 | -0.015 | -9.763
-9.5 | -0.687 | 0.01024 | -0.028 | -67.083
-9 | -0.687 | 0.00929 | -0.029 | -73.948
-8.5 | -0.668 | 0.00883 | -0.03 | -75.581
-8 | -0.638 | 0.00841 | -0.03 | -75.883
-7.5 | -0.602 | 0.00805 | -0.031 | -74.722
-7 | -0.561 | 0.00778 | -0.032 | -72.134
-6.5 | -0.516 | 0.00754 | -0.032 | -68.495
-6 | -0.468 | 0.00726 | -0.033 | -64.382
-5.5 | -0.416 | 0.00701 | -0.034 | -59.39
-5 | -0.362 | 0.00682 | -0.035 | -53.11
-4.5 | -0.306 | 0.00663 | -0.035 | -46.131
-4 | -0.248 | 0.00642 | -0.036 | -38.65
-3.5 | -0.189 | 0.00627 | -0.037 | -30.156
-3 | -0.129 | 0.00612 | -0.037 | -21.123
-2.5 | -0.068 | 0.00599 | -0.038 | -11.434
-2 | -0.007 | 0.0059 | -0.039 | -1.239
-1.5 | 0.054 | 0.00582 | -0.04 | 9.293
-1 | 0.116 | 0.00477 | -0.04 | 24.252
-0.5 | 0.178 | 0.00446 | -0.041 | 39.812
0 | 0.239 | 0.00449 | -0.042 | 53.342
0.5 | 0.301 | 0.00451 | -0.042 | 66.706
1 | 0.363 | 0.00453 | -0.043 | 79.958
1.5 | 0.424 | 0.00464 | -0.044 | 91.323
2 | 0.486 | 0.00482 | -0.045 | 100.653
2.5 | 0.545 | 0.00507 | -0.045 | 107.529
3 | 0.605 | 0.00541 | -0.046 | 111.764
3.5 | 0.664 | 0.00582 | -0.047 | 114.184
4 | 0.723 | 0.00737 | -0.047 | 98.108
4.5 | 0.78 | 0.00721 | -0.048 | 108.149
5 | 0.835 | 0.00744 | -0.049 | 112.179
5.5 | 0.888 | 0.00774 | -0.05 | 114.732
6 | 0.939 | 0.00896 | -0.05 | 104.776
6.5 | 0.985 | 0.00938 | -0.051 | 104.986
7 | 1.025 | 0.00978 | -0.052 | 104.842
7.5 | 1.059 | 0.01022 | -0.052 | 103.593
8 | 1.087 | 0.01076 | -0.053 | 101.027
8.5 | 1.107 | 0.01133 | -0.053 | 97.722
9 | 1.118 | 0.01196 | -0.054 | 93.498
9.5 | 1.121 | 0.01275 | -0.055 | 87.912
10 | 1.114 | 0.0135 | -0.055 | 82.461
10.5 | 1.096 | 0.01454 | -0.056 | 75.331
11 | 1.066 | 0.01585 | -0.056 | 67.252
11.5 | 1.012 | 0.01763 | -0.056 | 57.425
12 | 0.94 | 0.02071 | -0.056 | 45.393
12.5 | 0.742 | 0.07924 | -0.034 | 9.36
13 | 0.672 | 0.08675 | -0.031 | 7.749
13.5 | 0.598 | 0.09358 | -0.03 | 6.395
14 | 0.52 | 0.10304 | -0.029 | 5.046
14.5 | 0.437 | 0.10647 | -0.03 | 4.107

## 110. Re 10M Mach 0.25 (2)
BIGFOIL.COM POLAR EXPORT
NACA65-312 a=0.5
NACA65-312 a=0.5 |  |  |  | Cl Max: | 1.6106 | at alpha= | 16 | deg
XFOIL ncrit=9 |  |  |  | L/D Max: | 123.59 | at alpha= | 8.5 | deg
Re: | 10000000 |  |  | Cd Min: | 0.23233 | at alpha= | -20 | deg
Mach: | 0.25 |  |  | Cl=0 at alpha= | -2.0232 | deg
|  |  |  | @ Cl=0.1, Cd= | 0.0049461
|  |  |  | @ Cl=0.4, Cd= | 0.00339
|  |  |  | @ Cl=0.6, Cd= | 0.0056115
alpha (deg) | Cl | Cd | Cm | Cl/Cd
-20 | -0.7035 | 0.23233 | 0.0427 | -3.028
-19.5 | -0.6859 | 0.22543 | 0.0381 | -3.0426
-18.5 | -0.674 | 0.20129 | 0.0262 | -3.3484
-18 | -0.6582 | 0.19391 | 0.0215 | -3.3944
-17.5 | -0.6428 | 0.18646 | 0.0169 | -3.4474
-17 | -0.6427 | 0.17394 | 0.0102 | -3.695
-16.5 | -0.9048 | 0.10405 | -0.033 | -8.6958
-15 | -1.2511 | 0.03225 | -0.0803 | -38.7938
-14.5 | -1.292 | 0.02669 | -0.0747 | -48.4076
-14 | -1.318 | 0.02293 | -0.0652 | -57.4793
-13.5 | -1.3042 | 0.01944 | -0.0598 | -67.0885
-13 | -1.2716 | 0.0168 | -0.0557 | -75.6905
-12.5 | -1.2255 | 0.01512 | -0.0527 | -81.0516
-12 | -1.1728 | 0.01398 | -0.0505 | -83.8913
-11.5 | -1.118 | 0.01301 | -0.0486 | -85.9339
-11 | -1.0621 | 0.01212 | -0.047 | -87.632
-10.5 | -1.0086 | 0.01092 | -0.0452 | -92.3626
-10 | -0.9512 | 0.01019 | -0.044 | -93.3464
-9.5 | -0.8928 | 0.00959 | -0.043 | -93.097
-9 | -0.8338 | 0.0091 | -0.0423 | -91.6264
-8.5 | -0.7742 | 0.00869 | -0.0418 | -89.0909
-8 | -0.7146 | 0.00833 | -0.0414 | -85.7863
-7.5 | -0.656 | 0.00782 | -0.041 | -83.8875
-7 | -0.5973 | 0.00733 | -0.0406 | -81.487
-6.5 | -0.5378 | 0.00697 | -0.0405 | -77.1593
-6 | -0.4781 | 0.00667 | -0.0406 | -71.6792
-5.5 | -0.4181 | 0.00642 | -0.0407 | -65.1246
-5 | -0.358 | 0.00623 | -0.041 | -57.4639
-4.5 | -0.298 | 0.006 | -0.0413 | -49.6667
-4 | -0.2381 | 0.00579 | -0.0417 | -41.1226
-3 | -0.1176 | 0.00548 | -0.0427 | -21.4599
-2.5 | -0.0575 | 0.00533 | -0.0432 | -10.788
-2 | 0.0028 | 0.0052 | -0.0438 | 0.53846
-1.5 | 0.0629 | 0.00507 | -0.0445 | 12.4063
-1 | 0.1228 | 0.00487 | -0.0451 | 25.2156
-0.5 | 0.1819 | 0.00452 | -0.0457 | 40.2434
0 | 0.2412 | 0.00421 | -0.0464 | 57.2922
0.5 | 0.2992 | 0.00364 | -0.0471 | 82.1978
1 | 0.3585 | 0.00339 | -0.0478 | 105.7522
1.5 | 0.4187 | 0.00339 | -0.0485 | 123.5103
2 | 0.4747 | 0.00398 | -0.0487 | 119.2714
2.5 | 0.5282 | 0.00483 | -0.0486 | 109.3582
3 | 0.5834 | 0.00542 | -0.0486 | 107.6384
3.5 | 0.638 | 0.00605 | -0.0485 | 105.4545
4 | 0.6935 | 0.00652 | -0.0483 | 106.365
4.5 | 0.7502 | 0.00684 | -0.0484 | 109.6784
5 | 0.8073 | 0.00711 | -0.0484 | 113.5443
5.5 | 0.8638 | 0.00741 | -0.0483 | 116.5722
6 | 0.9201 | 0.00771 | -0.0481 | 119.3385
6.5 | 0.9755 | 0.00806 | -0.0476 | 121.0298
7 | 1.0307 | 0.00838 | -0.0472 | 122.9952
7.5 | 1.0841 | 0.00879 | -0.0463 | 123.3333
8 | 1.1366 | 0.0092 | -0.0452 | 123.5435
8.5 | 1.1877 | 0.00961 | -0.0437 | 123.59
9 | 1.2315 | 0.01005 | -0.0408 | 122.5373
9.5 | 1.2841 | 0.0107 | -0.0398 | 120.0093
10 | 1.3301 | 0.01131 | -0.0374 | 117.6039
10.5 | 1.3641 | 0.012 | -0.0328 | 113.675
11 | 1.3904 | 0.01296 | -0.0273 | 107.284
11.5 | 1.4219 | 0.01398 | -0.023 | 101.7096
12 | 1.4527 | 0.0152 | -0.019 | 95.5724
12.5 | 1.4807 | 0.0167 | -0.0149 | 88.6647
13 | 1.5061 | 0.01851 | -0.0109 | 81.3668
13.5 | 1.5332 | 0.02038 | -0.0073 | 75.2306
14 | 1.5566 | 0.0226 | -0.0038 | 68.8761
14.5 | 1.5761 | 0.02523 | -0.0003 | 62.4693
15 | 1.5943 | 0.02812 | 0.0028 | 56.6963
15.5 | 1.6022 | 0.03201 | 0.0059 | 50.0531
16 | 1.6106 | 0.03615 | 0.0083 | 44.5533
16.5 | 1.606 | 0.04179 | 0.0103 | 38.4302
17 | 1.5993 | 0.04815 | 0.0112 | 33.215
17.5 | 1.5914 | 0.05517 | 0.011 | 28.8454
18 | 1.5635 | 0.06515 | 0.0089 | 23.9985
18.5 | 1.5332 | 0.07653 | 0.0048 | 20.034
19 | 1.4958 | 0.09022 | -0.0018 | 16.5795
19.5 | 1.4652 | 0.10402 | -0.0096 | 14.0858
20 | 1.4231 | 0.12084 | -0.0203 | 11.7767

## 111. Re 10M Mach 0.50 (1)
BIGFOIL.COM POLAR EXPORT
NACA65-312 a=0.5
NACA65-312 a=0.5 |  |  |  | Cl Max: | 1.206 | at alpha= | 19 | deg
JavaFoil+Calcfoil stall+Eppler ext transition |  |  |  | L/D Max: | 121.53 | at alpha= | 3.5 | deg
Re: | 10000000 |  |  | Cd Min: | 0.00447 | at alpha= | 1 | deg
Mach: | 0.5 |  |  | Cl=0 at alpha= | -1.9412 | deg
|  |  |  | @ Cl=0.1, Cd= | 0.0053513
|  |  |  | @ Cl=0.4, Cd= | 0.0044823
|  |  |  | @ Cl=0.6, Cd= | 0.0052924
alpha (deg) | Cl | Cd | Cm | Cl/Cd
-20 | -0.982 | 0.14896 | -0.011 | -6.59
-19.5 | -0.959 | 0.14654 | -0.011 | -6.546
-19 | -0.934 | 0.13583 | -0.012 | -6.873
-18.5 | -0.904 | 0.13385 | -0.012 | -6.75
-18 | -0.876 | 0.12947 | -0.012 | -6.764
-17.5 | -0.848 | 0.12303 | -0.012 | -6.894
-17 | -0.822 | 0.11557 | -0.012 | -7.113
-16.5 | -0.796 | 0.11781 | -0.013 | -6.76
-16 | -0.768 | 0.11261 | -0.013 | -6.82
-15.5 | -0.741 | 0.10616 | -0.013 | -6.976
-15 | -0.716 | 0.09639 | -0.014 | -7.432
-14.5 | -0.693 | 0.0877 | -0.015 | -7.905
-14 | -0.658 | 0.10181 | -0.013 | -6.462
-13.5 | -0.631 | 0.09392 | -0.014 | -6.721
-13 | -0.606 | 0.08536 | -0.015 | -7.094
-12.5 | -0.58 | 0.07822 | -0.016 | -7.412
-12 | -0.567 | 0.06065 | -0.02 | -9.343
-11.5 | -0.618 | 0.01632 | -0.027 | -37.846
-11 | -0.497 | 0.06788 | -0.017 | -7.329
-10.5 | -0.467 | 0.06942 | -0.015 | -6.733
-10 | -0.441 | 0.06344 | -0.016 | -6.954
-9.5 | -0.417 | 0.05541 | -0.018 | -7.522
-9 | -0.47 | 0.01109 | -0.032 | -42.343
-8.5 | -0.444 | 0.00932 | -0.033 | -47.608
-8 | -0.332 | 0.04986 | -0.018 | -6.662
-7.5 | -0.304 | 0.05024 | -0.016 | -6.041
-7 | -0.277 | 0.04552 | -0.017 | -6.079
-6.5 | -0.309 | 0.00849 | -0.036 | -36.433
-6 | -0.445 | 0.00814 | -0.037 | -54.734
-5.5 | -0.427 | 0.0078 | -0.038 | -54.762
-5 | -0.385 | 0.0074 | -0.039 | -52.102
-4.5 | -0.332 | 0.00717 | -0.039 | -46.288
-4 | -0.273 | 0.00682 | -0.04 | -39.956
-3.5 | -0.209 | 0.00658 | -0.041 | -31.801
-3 | -0.144 | 0.00641 | -0.042 | -22.407
-2.5 | -0.076 | 0.00618 | -0.043 | -12.341
-2 | -0.008 | 0.00607 | -0.043 | -1.345
-1.5 | 0.06 | 0.00596 | -0.044 | 10.132
-1 | 0.129 | 0.00491 | -0.045 | 26.346
-0.5 | 0.199 | 0.00453 | -0.046 | 43.809
0 | 0.268 | 0.00456 | -0.047 | 58.653
0.5 | 0.336 | 0.00464 | -0.047 | 72.55
1 | 0.405 | 0.00447 | -0.048 | 90.753
1.5 | 0.474 | 0.00458 | -0.049 | 103.474
2 | 0.542 | 0.00473 | -0.05 | 114.701
2.5 | 0.608 | 0.00537 | -0.051 | 113.325
3 | 0.675 | 0.00586 | -0.051 | 115.286
3.5 | 0.74 | 0.00609 | -0.052 | 121.53
4 | 0.801 | 0.00862 | -0.053 | 92.872
4.5 | 0.86 | 0.00902 | -0.054 | 95.318
5 | 0.915 | 0.00951 | -0.054 | 96.181
5.5 | 0.965 | 0.01004 | -0.055 | 96.086
6 | 1.005 | 0.01066 | -0.056 | 94.306
6.5 | 1.027 | 0.01137 | -0.056 | 90.281
7 | 1.008 | 0.01224 | -0.057 | 82.29
7.5 | 0.844 | 0.01373 | -0.058 | 61.471
8 | 0.654 | 0.01404 | -0.058 | 46.586
8.5 | 0.684 | 0.01526 | -0.059 | 44.806
9 | 0.592 | 0.05836 | -0.03 | 10.14
9.5 | 0.747 | 0.01623 | -0.06 | 45.992
10 | 0.776 | 0.01766 | -0.061 | 43.919
10.5 | 0.802 | 0.01981 | -0.061 | 40.471
11 | 0.702 | 0.07163 | -0.036 | 9.799
11.5 | 0.727 | 0.07766 | -0.035 | 9.358
12 | 0.89 | 0.02315 | -0.063 | 38.446
12.5 | 0.905 | 0.02869 | -0.062 | 31.553
13 | 0.809 | 0.08813 | -0.039 | 9.184
13.5 | 0.835 | 0.09587 | -0.039 | 8.708
14 | 0.99 | 0.03318 | -0.064 | 29.828
14.5 | 0.889 | 0.09958 | -0.041 | 8.923
15 | 0.92 | 0.10374 | -0.044 | 8.865
15.5 | 0.942 | 0.11313 | -0.043 | 8.33
16 | 0.965 | 0.11263 | -0.041 | 8.565
16.5 | 1.002 | 0.11151 | -0.047 | 8.986
17 | 1.048 | 0.10428 | -0.053 | 10.053
17.5 | 1.055 | 0.12657 | -0.048 | 8.332
18 | 1.075 | 0.12636 | -0.047 | 8.504
18.5 | 1.149 | 0.09916 | -0.059 | 11.59
19 | 1.206 | 0.08635 | -0.063 | 13.963
19.5 | 1.183 | 0.1252 | -0.056 | 9.448
20 | 1.18 | 0.15403 | -0.05 | 7.66

## 112. Re 10M Mach 0.50 (2)
BIGFOIL.COM POLAR EXPORT
NACA65-312 a=0.5
NACA65-312 a=0.5 |  |  |  | Cl Max: | 1.2022 | at alpha= | 8.5 | deg
XFOIL ncrit=9 |  |  |  | L/D Max: | 143.543 | at alpha= | 2 | deg
Re: | 10000000 |  |  | Cd Min: | 0.26289 | at alpha= | -20 | deg
Mach: | 0.5 |  |  | Cl=0 at alpha= | -2.0448 | deg
|  |  |  | @ Cl=0.1, Cd= | 0.0051363
|  |  |  | @ Cl=0.4, Cd= | 0.0034638
|  |  |  | @ Cl=0.6, Cd= | 0.004921
alpha (deg) | Cl | Cd | Cm | Cl/Cd
-20 | -0.7522 | 0.26289 | 0.0551 | -2.8613
-19.5 | -0.7302 | 0.25398 | 0.0497 | -2.875
-18 | -0.6681 | 0.22635 | 0.0338 | -2.9516
-17.5 | -0.6496 | 0.21852 | 0.0297 | -2.9727
-17 | -0.6292 | 0.20992 | 0.0246 | -2.9973
-16.5 | -0.608 | 0.20178 | 0.0196 | -3.0132
-16 | -0.59 | 0.19215 | 0.0143 | -3.0705
-15.5 | -0.5734 | 0.18229 | 0.0089 | -3.1455
-15 | -0.5552 | 0.17342 | 0.0037 | -3.2015
-14.5 | -0.5361 | 0.16516 | -0.0013 | -3.2459
-14 | -0.5221 | 0.15534 | -0.0068 | -3.361
-13.5 | -0.5079 | 0.1461 | -0.0121 | -3.4764
-13 | -0.4935 | 0.1372 | -0.0173 | -3.5969
-12.5 | -0.476 | 0.12944 | -0.022 | -3.6774
-12 | -0.4714 | 0.11878 | -0.028 | -3.9687
-11.5 | -0.4626 | 0.10975 | -0.0333 | -4.215
-11 | -0.4546 | 0.10093 | -0.0385 | -4.5041
-10.5 | -0.4533 | 0.09128 | -0.0444 | -4.966
-10 | -0.4512 | 0.08233 | -0.0499 | -5.4804
-9.5 | -0.4582 | 0.07223 | -0.0564 | -6.3436
-9 | -0.4704 | 0.06115 | -0.0646 | -7.6926
-8.5 | -0.4906 | 0.04929 | -0.0757 | -9.9533
-8 | -0.5317 | 0.04179 | -0.0759 | -12.7231
-7.5 | -0.5591 | 0.03497 | -0.0714 | -15.988
-7 | -0.5698 | 0.02658 | -0.0672 | -21.4372
-6.5 | -0.5688 | 0.01731 | -0.0619 | -32.8596
-6 | -0.5417 | 0.01011 | -0.0569 | -53.5806
-5.5 | -0.4811 | 0.00802 | -0.0538 | -59.9875
-5 | -0.4135 | 0.00708 | -0.0518 | -58.404
-4.5 | -0.3435 | 0.00652 | -0.0507 | -52.684
-4 | -0.2727 | 0.00621 | -0.0501 | -43.913
-3.5 | -0.2028 | 0.00588 | -0.0497 | -34.4898
-3 | -0.1326 | 0.00567 | -0.0498 | -23.3862
-2.5 | -0.063 | 0.0055 | -0.0501 | -11.4545
-1.5 | 0.0754 | 0.00519 | -0.0511 | 14.5279
-1 | 0.1441 | 0.00504 | -0.0517 | 28.5913
-0.5 | 0.2114 | 0.00469 | -0.0523 | 45.0746
0 | 0.2786 | 0.00427 | -0.0531 | 65.2459
0.5 | 0.344 | 0.00362 | -0.0537 | 95.0276
1 | 0.4121 | 0.00343 | -0.0545 | 120.1458
1.5 | 0.4814 | 0.00343 | -0.0554 | 140.3499
2 | 0.5469 | 0.00381 | -0.0556 | 143.5433
2.5 | 0.6033 | 0.00499 | -0.0546 | 120.9018
3 | 0.6618 | 0.00587 | -0.0536 | 112.7428
3.5 | 0.7196 | 0.00669 | -0.0522 | 107.5635
4 | 0.7817 | 0.00717 | -0.0512 | 109.0237
4.5 | 0.8457 | 0.00753 | -0.0502 | 112.3108
5 | 0.9089 | 0.00793 | -0.0487 | 114.6154
5.5 | 0.9711 | 0.00835 | -0.0468 | 116.2994
6 | 1.0308 | 0.00884 | -0.0442 | 116.6063
6.5 | 1.088 | 0.00938 | -0.0407 | 115.9915
7 | 1.131 | 0.01005 | -0.0345 | 112.5373
7.5 | 1.1594 | 0.01104 | -0.0261 | 105.0181
8 | 1.194 | 0.01242 | -0.0194 | 96.1353
8.5 | 1.2022 | 0.01534 | -0.0105 | 78.3703
9 | 1.1907 | 0.01991 | -0.0009 | 59.8041
9.5 | 1.1732 | 0.02628 | 0.0072 | 44.6423
10 | 1.1509 | 0.03347 | 0.0126 | 34.386
10.5 | 1.1194 | 0.04168 | 0.0156 | 26.857
11 | 1.0853 | 0.05114 | 0.0156 | 21.2221
11.5 | 1.0502 | 0.06212 | 0.0125 | 16.906
12 | 1.0172 | 0.0747 | 0.0064 | 13.6171
12.5 | 0.9883 | 0.08892 | -0.0027 | 11.1145
13 | 0.9671 | 0.10426 | -0.0134 | 9.2758
13.5 | 0.9526 | 0.12022 | -0.0235 | 7.9238

## 113. Re 12M Mach 0.00 (1)
BIGFOIL.COM POLAR EXPORT
NACA65-312 a=0.5
NACA65-312 a=0.5 |  |  |  | Cl Max: | 1.175 | at alpha= | 11 | deg
JavaFoil+Calcfoil stall+Eppler ext transition |  |  |  | L/D Max: | 123.803 | at alpha= | 6.5 | deg
Re: | 12000000 |  |  | Cd Min: | 0.00447 | at alpha= | 0 | deg
Mach: | 0 |  |  | Cl=0 at alpha= | -1.9407 | deg
|  |  |  | @ Cl=0.1, Cd= | 0.005054
|  |  |  | @ Cl=0.4, Cd= | 0.004776
|  |  |  | @ Cl=0.6, Cd= | 0.0055745
alpha (deg) | Cl | Cd | Cm | Cl/Cd
-15.5 | -0.553 | 0.11103 | -0.01 | -4.981
-15 | -0.573 | 0.10488 | -0.01 | -5.464
-14.5 | -0.592 | 0.09937 | -0.011 | -5.956
-14 | -0.609 | 0.09386 | -0.011 | -6.49
-13.5 | -0.625 | 0.08794 | -0.012 | -7.105
-13 | -0.637 | 0.08251 | -0.012 | -7.725
-12.5 | -0.644 | 0.07673 | -0.013 | -8.394
-12 | -0.651 | 0.06772 | -0.015 | -9.612
-11.5 | -0.669 | 0.05057 | -0.018 | -13.233
-11 | -0.773 | 0.01105 | -0.025 | -69.888
-10.5 | -0.776 | 0.00989 | -0.026 | -78.446
-10 | -0.759 | 0.00921 | -0.027 | -82.397
-9.5 | -0.738 | 0.00881 | -0.028 | -83.688
-9 | -0.711 | 0.00849 | -0.028 | -83.801
-8.5 | -0.68 | 0.00815 | -0.029 | -83.42
-8 | -0.642 | 0.00783 | -0.029 | -82.064
-7.5 | -0.601 | 0.00758 | -0.03 | -79.24
-7 | -0.556 | 0.00732 | -0.031 | -75.92
-6.5 | -0.508 | 0.00714 | -0.031 | -71.222
-6 | -0.459 | 0.00692 | -0.032 | -66.29
-5.5 | -0.407 | 0.00674 | -0.033 | -60.334
-5 | -0.353 | 0.00652 | -0.033 | -54.088
-4.5 | -0.298 | 0.00636 | -0.034 | -46.784
-4 | -0.241 | 0.00616 | -0.035 | -39.11
-3.5 | -0.184 | 0.00603 | -0.035 | -30.434
-3 | -0.125 | 0.00593 | -0.036 | -21.117
-2.5 | -0.066 | 0.00582 | -0.037 | -11.402
-2 | -0.007 | 0.00574 | -0.038 | -1.234
-1.5 | 0.052 | 0.00567 | -0.038 | 9.237
-1 | 0.112 | 0.0049 | -0.039 | 22.856
-0.5 | 0.172 | 0.00471 | -0.04 | 36.54
0 | 0.232 | 0.00447 | -0.04 | 51.843
0.5 | 0.291 | 0.00453 | -0.041 | 64.378
1 | 0.351 | 0.00458 | -0.042 | 76.567
1.5 | 0.411 | 0.00482 | -0.042 | 85.132
2 | 0.47 | 0.00517 | -0.043 | 90.973
2.5 | 0.528 | 0.00547 | -0.044 | 96.628
3 | 0.586 | 0.00549 | -0.045 | 106.756
3.5 | 0.644 | 0.00584 | -0.045 | 110.236
4 | 0.701 | 0.00627 | -0.046 | 111.748
4.5 | 0.756 | 0.00722 | -0.047 | 104.732
5 | 0.811 | 0.00745 | -0.047 | 108.919
5.5 | 0.864 | 0.00726 | -0.048 | 119.076
6 | 0.915 | 0.00751 | -0.049 | 121.811
6.5 | 0.963 | 0.00778 | -0.049 | 123.803
7 | 1.006 | 0.00909 | -0.05 | 110.735
7.5 | 1.046 | 0.00946 | -0.051 | 110.553
8 | 1.08 | 0.00986 | -0.051 | 109.524
8.5 | 1.11 | 0.01029 | -0.052 | 107.909
9 | 1.134 | 0.01076 | -0.053 | 105.392
9.5 | 1.153 | 0.0113 | -0.053 | 102.107
10 | 1.167 | 0.01195 | -0.054 | 97.656
10.5 | 1.174 | 0.01268 | -0.054 | 92.608
11 | 1.175 | 0.01341 | -0.055 | 87.662
11.5 | 1.164 | 0.01426 | -0.055 | 81.626
12 | 1.146 | 0.01512 | -0.056 | 75.777
12.5 | 1.121 | 0.01614 | -0.056 | 69.48
13 | 1.09 | 0.01755 | -0.057 | 62.106
13.5 | 1.051 | 0.01978 | -0.057 | 53.164
14 | 1.011 | 0.02192 | -0.057 | 46.14
14.5 | 0.963 | 0.02614 | -0.057 | 36.828
15 | 0.903 | 0.03519 | -0.055 | 25.674
15.5 | 0.783 | 0.08777 | -0.043 | 8.916
16 | 0.729 | 0.11078 | -0.035 | 6.585

## 114. Re 12M Mach 0.00 (2)
BIGFOIL.COM POLAR EXPORT
NACA65-312 a=0.5
NACA65-312 a=0.5 |  |  |  | Cl Max: | 1.7689 | at alpha= | 20 | deg
XFOIL ncrit=9 |  |  |  | L/D Max: | 130.806 | at alpha= | 9 | deg
Re: | 12000000 |  |  | Cd Min: | 0.04799 | at alpha= | 20 | deg
Mach: | 0 |  |  | Cl=0 at alpha= | -2.0138 | deg
|  |  |  | @ Cl=0.1, Cd= | 0.0047837
|  |  |  | @ Cl=0.4, Cd= | 0.0034377
|  |  |  | @ Cl=0.6, Cd= | 0.0056881
alpha (deg) | Cl | Cd | Cm | Cl/Cd
-20 | -1.587 | 0.03419 | -0.0675 | -46.4171
-19.5 | -1.5918 | 0.0298 | -0.0666 | -53.4161
-19 | -1.6047 | 0.0255 | -0.0638 | -62.9294
-18.5 | -1.602 | 0.02283 | -0.0602 | -70.1708
-18 | -1.5974 | 0.02069 | -0.0555 | -77.2064
-17.5 | -1.5881 | 0.01947 | -0.0495 | -81.5665
-17 | -1.5651 | 0.01835 | -0.0454 | -85.2916
-16.5 | -1.5306 | 0.0173 | -0.0431 | -88.474
-16 | -1.4931 | 0.01623 | -0.0412 | -91.9963
-15.5 | -1.4534 | 0.01515 | -0.0396 | -95.934
-15 | -1.4109 | 0.01417 | -0.0383 | -99.5695
-14.5 | -1.3649 | 0.01341 | -0.0374 | -101.7823
-14 | -1.317 | 0.01276 | -0.0368 | -103.2132
-13.5 | -1.2678 | 0.01216 | -0.0363 | -104.2599
-13 | -1.2177 | 0.0116 | -0.0359 | -104.9741
-12.5 | -1.1667 | 0.01107 | -0.0356 | -105.393
-12 | -1.1146 | 0.01062 | -0.0354 | -104.9529
-11.5 | -1.0635 | 0.00998 | -0.0351 | -106.5631
-11 | -1.0113 | 0.00944 | -0.035 | -107.1292
-10.5 | -0.9581 | 0.00898 | -0.035 | -106.6927
-10 | -0.904 | 0.00861 | -0.0351 | -104.9942
-9.5 | -0.8492 | 0.00828 | -0.0352 | -102.5604
-9 | -0.7941 | 0.00799 | -0.0355 | -99.3867
-8.5 | -0.7384 | 0.00775 | -0.0358 | -95.2774
-8 | -0.6826 | 0.00748 | -0.0361 | -91.2567
-7.5 | -0.6273 | 0.00711 | -0.0364 | -88.2278
-7 | -0.5714 | 0.00678 | -0.0367 | -84.2773
-6.5 | -0.5152 | 0.00651 | -0.037 | -79.1398
-6 | -0.4586 | 0.00627 | -0.0375 | -73.1419
-5.5 | -0.4015 | 0.00609 | -0.038 | -65.9278
-4.5 | -0.287 | 0.00573 | -0.039 | -50.0873
-4 | -0.2296 | 0.00554 | -0.0396 | -41.444
-3.5 | -0.1719 | 0.0054 | -0.0402 | -31.8333
-3 | -0.1142 | 0.00528 | -0.0408 | -21.6288
-2.5 | -0.0564 | 0.00513 | -0.0414 | -10.9942
-2 | 0.0016 | 0.00502 | -0.0421 | 0.31873
-1.5 | 0.0595 | 0.00491 | -0.0427 | 12.1181
-1 | 0.1172 | 0.00473 | -0.0434 | 24.778
-0.5 | 0.1744 | 0.00446 | -0.044 | 39.1031
0 | 0.2317 | 0.00422 | -0.0447 | 54.9052
0.5 | 0.2882 | 0.00376 | -0.0454 | 76.6489
1 | 0.3448 | 0.00338 | -0.046 | 102.0118
1.5 | 0.4022 | 0.00344 | -0.0467 | 116.9186
2 | 0.454 | 0.00436 | -0.0467 | 104.1284
2.5 | 0.5079 | 0.00488 | -0.0469 | 104.0779
3 | 0.5621 | 0.00535 | -0.0472 | 105.0654
3.5 | 0.6159 | 0.00583 | -0.0473 | 105.6432
4 | 0.6702 | 0.00623 | -0.0474 | 107.5762
4.5 | 0.7252 | 0.00651 | -0.0477 | 111.3978
5 | 0.7803 | 0.00675 | -0.048 | 115.6
5.5 | 0.8348 | 0.00702 | -0.0482 | 118.9174
6 | 0.8894 | 0.00726 | -0.0484 | 122.5069
6.5 | 0.9429 | 0.00756 | -0.0484 | 124.7222
7 | 0.9965 | 0.00783 | -0.0485 | 127.2669
7.5 | 1.0488 | 0.00816 | -0.0484 | 128.5294
8 | 1.1002 | 0.00851 | -0.0481 | 129.2832
8.5 | 1.1512 | 0.00883 | -0.0478 | 130.3737
9 | 1.2008 | 0.00918 | -0.0472 | 130.8061
9.5 | 1.2457 | 0.00959 | -0.0457 | 129.8957
10 | 1.2953 | 0.01007 | -0.0453 | 128.6296
10.5 | 1.3423 | 0.01054 | -0.0444 | 127.3529
11 | 1.3871 | 0.01108 | -0.0431 | 125.1895
11.5 | 1.4277 | 0.01174 | -0.0412 | 121.6099
12 | 1.4604 | 0.01243 | -0.0378 | 117.4899
12.5 | 1.4873 | 0.01309 | -0.0334 | 113.6211
13 | 1.5159 | 0.01392 | -0.0298 | 108.9009
13.5 | 1.544 | 0.01491 | -0.0265 | 103.5547
14 | 1.5702 | 0.01611 | -0.0233 | 97.4674
14.5 | 1.5927 | 0.01763 | -0.0199 | 90.3403
15 | 1.618 | 0.0191 | -0.0172 | 84.712
15.5 | 1.6436 | 0.02063 | -0.0148 | 79.6704
16 | 1.6669 | 0.02239 | -0.0124 | 74.4484
16.5 | 1.6878 | 0.02442 | -0.0102 | 69.1155
17 | 1.7089 | 0.02652 | -0.0082 | 64.4382
17.5 | 1.7261 | 0.02899 | -0.0062 | 59.5412
18 | 1.7431 | 0.03164 | -0.0046 | 55.0917
18.5 | 1.7556 | 0.03481 | -0.0031 | 50.4338
19 | 1.7547 | 0.03946 | -0.0016 | 44.4678
19.5 | 1.7673 | 0.04305 | -0.001 | 41.0523
20 | 1.7689 | 0.04799 | -0.0006 | 36.8598

## 115. Re 12M Mach 0.10 (1)
BIGFOIL.COM POLAR EXPORT
NACA65-312 a=0.5
NACA65-312 a=0.5 |  |  |  | Cl Max: | 1.166 | at alpha= | 10.5 | deg
JavaFoil+Calcfoil stall+Eppler ext transition |  |  |  | L/D Max: | 123.107 | at alpha= | 6.5 | deg
Re: | 12000000 |  |  | Cd Min: | 0.00448 | at alpha= | 0 | deg
Mach: | 0.1 |  |  | Cl=0 at alpha= | -1.9417 | deg
|  |  |  | @ Cl=0.1, Cd= | 0.0050568
|  |  |  | @ Cl=0.4, Cd= | 0.004758
|  |  |  | @ Cl=0.6, Cd= | 0.0055945
alpha (deg) | Cl | Cd | Cm | Cl/Cd
-15.5 | -0.514 | 0.11305 | -0.01 | -4.549
-15 | -0.538 | 0.10695 | -0.01 | -5.028
-14.5 | -0.56 | 0.10064 | -0.011 | -5.564
-14 | -0.581 | 0.09508 | -0.011 | -6.109
-13.5 | -0.6 | 0.08898 | -0.011 | -6.741
-13 | -0.616 | 0.08416 | -0.012 | -7.32
-12.5 | -0.626 | 0.07808 | -0.013 | -8.011
-12 | -0.632 | 0.07192 | -0.014 | -8.784
-11.5 | -0.64 | 0.06206 | -0.016 | -10.313
-11 | -0.746 | 0.01319 | -0.025 | -56.534
-10.5 | -0.766 | 0.00944 | -0.026 | -81.148
-10 | -0.753 | 0.00939 | -0.027 | -80.231
-9.5 | -0.734 | 0.0089 | -0.028 | -82.482
-9 | -0.709 | 0.00856 | -0.028 | -82.874
-8.5 | -0.679 | 0.00817 | -0.029 | -83.152
-8 | -0.642 | 0.00789 | -0.03 | -81.394
-7.5 | -0.601 | 0.00764 | -0.03 | -78.693
-7 | -0.557 | 0.00739 | -0.031 | -75.332
-6.5 | -0.51 | 0.00714 | -0.032 | -71.447
-6 | -0.46 | 0.00696 | -0.032 | -66.091
-5.5 | -0.408 | 0.00673 | -0.033 | -60.639
-5 | -0.354 | 0.00656 | -0.034 | -54.013
-4.5 | -0.299 | 0.00635 | -0.034 | -47.091
-4 | -0.242 | 0.0062 | -0.035 | -39.071
-3.5 | -0.184 | 0.00602 | -0.036 | -30.625
-3 | -0.126 | 0.00592 | -0.036 | -21.267
-2.5 | -0.067 | 0.00581 | -0.037 | -11.48
-2 | -0.007 | 0.00573 | -0.038 | -1.243
-1.5 | 0.053 | 0.00566 | -0.038 | 9.302
-1 | 0.113 | 0.00489 | -0.039 | 23.022
-0.5 | 0.173 | 0.00475 | -0.04 | 36.412
0 | 0.233 | 0.00448 | -0.041 | 52.011
0.5 | 0.293 | 0.00451 | -0.041 | 64.934
1 | 0.353 | 0.00457 | -0.042 | 77.208
1.5 | 0.413 | 0.00481 | -0.043 | 85.855
2 | 0.473 | 0.00518 | -0.043 | 91.207
2.5 | 0.531 | 0.00518 | -0.044 | 102.447
3 | 0.589 | 0.00553 | -0.045 | 106.613
3.5 | 0.647 | 0.00587 | -0.045 | 110.288
4 | 0.704 | 0.00707 | -0.046 | 99.576
4.5 | 0.76 | 0.00727 | -0.047 | 104.585
5 | 0.815 | 0.00751 | -0.048 | 108.536
5.5 | 0.868 | 0.00731 | -0.048 | 118.688
6 | 0.919 | 0.00756 | -0.049 | 121.501
6.5 | 0.967 | 0.00785 | -0.05 | 123.107
7 | 1.01 | 0.00913 | -0.05 | 110.529
7.5 | 1.048 | 0.00952 | -0.051 | 110.11
8 | 1.082 | 0.00993 | -0.052 | 108.922
8.5 | 1.111 | 0.01039 | -0.052 | 106.898
9 | 1.134 | 0.0109 | -0.053 | 104.024
9.5 | 1.151 | 0.01146 | -0.053 | 100.434
10 | 1.162 | 0.01209 | -0.054 | 96.074
10.5 | 1.166 | 0.01286 | -0.054 | 90.697
11 | 1.164 | 0.01368 | -0.055 | 85.14
11.5 | 1.149 | 0.01453 | -0.055 | 79.074
12 | 1.126 | 0.01545 | -0.056 | 72.851
12.5 | 1.095 | 0.01668 | -0.056 | 65.683
13 | 1.057 | 0.01866 | -0.057 | 56.628
13.5 | 1.012 | 0.02111 | -0.057 | 47.949
14 | 0.963 | 0.02438 | -0.057 | 39.511
14.5 | 0.897 | 0.03408 | -0.055 | 26.331
15 | 0.759 | 0.09642 | -0.037 | 7.868
15.5 | 0.721 | 0.10134 | -0.038 | 7.115

## 116. Re 12M Mach 0.10 (2)
BIGFOIL.COM POLAR EXPORT
NACA65-312 a=0.5
NACA65-312 a=0.5 |  |  |  | Cl Max: | 1.7484 | at alpha= | 19.5 | deg
XFOIL ncrit=9 |  |  |  | L/D Max: | 130.27 | at alpha= | 9 | deg
Re: | 12000000 |  |  | Cd Min: | 0.05327 | at alpha= | 20 | deg
Mach: | 0.1 |  |  | Cl=0 at alpha= | -2.0146 | deg
|  |  |  | @ Cl=0.1, Cd= | 0.0047927
|  |  |  | @ Cl=0.4, Cd= | 0.0034343
|  |  |  | @ Cl=0.6, Cd= | 0.0056467
alpha (deg) | Cl | Cd | Cm | Cl/Cd
-20 | -1.5032 | 0.04594 | -0.0681 | -32.7209
-19.5 | -1.5265 | 0.03817 | -0.0708 | -39.9921
-19 | -1.5427 | 0.03225 | -0.071 | -47.8357
-18.5 | -1.5476 | 0.02811 | -0.0693 | -55.0551
-18 | -1.5581 | 0.02427 | -0.0655 | -64.1986
-17.5 | -1.5515 | 0.02203 | -0.0611 | -70.4267
-17 | -1.5526 | 0.02028 | -0.054 | -76.5582
-16.5 | -1.5352 | 0.01872 | -0.0489 | -82.0085
-16 | -1.5013 | 0.01742 | -0.0462 | -86.1825
-15.5 | -1.4617 | 0.01633 | -0.0441 | -89.5101
-15 | -1.4203 | 0.0152 | -0.0423 | -93.4408
-14.5 | -1.377 | 0.01409 | -0.0408 | -97.7289
-14 | -1.3297 | 0.01326 | -0.0397 | -100.279
-13.5 | -1.2803 | 0.01257 | -0.0388 | -101.8536
-13 | -1.2296 | 0.01195 | -0.0382 | -102.8954
-12.5 | -1.1779 | 0.01137 | -0.0376 | -103.5972
-11.5 | -1.0728 | 0.01028 | -0.0369 | -104.358
-11 | -1.0201 | 0.00967 | -0.0365 | -105.4912
-10.5 | -0.9664 | 0.00915 | -0.0363 | -105.6175
-10 | -0.9118 | 0.00873 | -0.0362 | -104.4444
-9.5 | -0.8565 | 0.00838 | -0.0362 | -102.2076
-9 | -0.8006 | 0.00806 | -0.0364 | -99.33
-8.5 | -0.7443 | 0.00782 | -0.0366 | -95.179
-7.5 | -0.632 | 0.00717 | -0.037 | -88.145
-7 | -0.5756 | 0.00683 | -0.0372 | -84.2753
-6 | -0.4617 | 0.00629 | -0.0379 | -73.4022
-5.5 | -0.4042 | 0.00611 | -0.0383 | -66.1538
-5 | -0.3465 | 0.00593 | -0.0388 | -58.4317
-4.5 | -0.2888 | 0.00575 | -0.0393 | -50.2261
-4 | -0.231 | 0.00555 | -0.0399 | -41.6216
-3.5 | -0.1729 | 0.00541 | -0.0405 | -31.9593
-3 | -0.1148 | 0.00529 | -0.0411 | -21.7013
-2.5 | -0.0566 | 0.00514 | -0.0417 | -11.0117
-2 | 0.0017 | 0.00503 | -0.0423 | 0.33797
-1.5 | 0.0599 | 0.00491 | -0.043 | 12.1996
-1 | 0.118 | 0.00474 | -0.0436 | 24.8945
0 | 0.2332 | 0.00422 | -0.0449 | 55.2607
0.5 | 0.29 | 0.00376 | -0.0456 | 77.1277
1 | 0.3469 | 0.00337 | -0.0463 | 102.9377
1.5 | 0.4047 | 0.00344 | -0.047 | 117.6453
2 | 0.4568 | 0.00435 | -0.047 | 105.0115
2.5 | 0.5109 | 0.00489 | -0.0472 | 104.4785
3 | 0.5654 | 0.00536 | -0.0474 | 105.4851
4 | 0.674 | 0.00626 | -0.0476 | 107.6677
4.5 | 0.7293 | 0.00654 | -0.0478 | 111.5138
5 | 0.7848 | 0.00678 | -0.0481 | 115.7522
5.5 | 0.8397 | 0.00705 | -0.0483 | 119.1064
6 | 0.8946 | 0.00729 | -0.0484 | 122.716
6.5 | 0.9484 | 0.00761 | -0.0484 | 124.6255
7 | 1.0024 | 0.00787 | -0.0484 | 127.3698
7.5 | 1.0549 | 0.00822 | -0.0482 | 128.3333
8 | 1.1068 | 0.00857 | -0.0479 | 129.1482
8.5 | 1.1581 | 0.0089 | -0.0474 | 130.1236
9 | 1.2076 | 0.00927 | -0.0467 | 130.2697
9.5 | 1.2521 | 0.0097 | -0.0449 | 129.0825
10 | 1.3028 | 0.01018 | -0.0445 | 127.9764
10.5 | 1.3496 | 0.01068 | -0.0434 | 126.367
11 | 1.3935 | 0.01127 | -0.0418 | 123.6469
11.5 | 1.4327 | 0.01198 | -0.0394 | 119.591
12 | 1.4599 | 0.01265 | -0.0346 | 115.4071
12.5 | 1.4886 | 0.01341 | -0.0306 | 111.0067
13 | 1.5172 | 0.01435 | -0.027 | 105.7282
13.5 | 1.5439 | 0.01553 | -0.0235 | 99.414
14 | 1.5695 | 0.01688 | -0.0201 | 92.9799
14.5 | 1.5941 | 0.01841 | -0.017 | 86.5888
15 | 1.62 | 0.01996 | -0.0143 | 81.1623
15.5 | 1.645 | 0.02165 | -0.0118 | 75.9815
16 | 1.6678 | 0.02358 | -0.0094 | 70.7294
16.5 | 1.6827 | 0.0262 | -0.0067 | 64.2252
17 | 1.7041 | 0.02843 | -0.0048 | 59.9402
17.5 | 1.7184 | 0.03136 | -0.0027 | 54.7959
18 | 1.7341 | 0.03434 | -0.0012 | 50.498
18.5 | 1.7432 | 0.03811 | 0.0002 | 45.7413
19 | 1.7415 | 0.0432 | 0.0014 | 40.3125
19.5 | 1.7484 | 0.04768 | 0.0017 | 36.6695
20 | 1.7481 | 0.05327 | 0.0016 | 32.8158

## 117. Re 12M Mach 0.25 (1)
BIGFOIL.COM POLAR EXPORT
NACA65-312 a=0.5
NACA65-312 a=0.5 |  |  |  | Cl Max: | 1.122 | at alpha= | 9.5 | deg
JavaFoil+Calcfoil stall+Eppler ext transition |  |  |  | L/D Max: | 118.183 | at alpha= | 5.5 | deg
Re: | 12000000 |  |  | Cd Min: | 0.00449 | at alpha= | 0 | deg
Mach: | 0.25 |  |  | Cl=0 at alpha= | -1.9426 | deg
|  |  |  | @ Cl=0.1, Cd= | 0.005139
|  |  |  | @ Cl=0.4, Cd= | 0.0047416
|  |  |  | @ Cl=0.6, Cd= | 0.10473
alpha (deg) | Cl | Cd | Cm | Cl/Cd
-14.5 | -0.254 | 0.11062 | -0.01 | -2.296
-14 | -0.318 | 0.10283 | -0.011 | -3.095
-13.5 | -0.376 | 0.09663 | -0.011 | -3.889
-13 | -0.428 | 0.09064 | -0.011 | -4.721
-12.5 | -0.467 | 0.08491 | -0.012 | -5.503
-12 | -0.5 | 0.07845 | -0.012 | -6.371
-11.5 | -0.526 | 0.07395 | -0.013 | -7.117
-11 | -0.546 | 0.06857 | -0.013 | -7.966
-10.5 | -0.561 | 0.06223 | -0.015 | -9.015
-10 | -0.569 | 0.05664 | -0.016 | -10.052
-9.5 | -0.695 | 0.00872 | -0.028 | -79.72
-9 | -0.687 | 0.00905 | -0.029 | -75.884
-8.5 | -0.668 | 0.00856 | -0.03 | -77.972
-8 | -0.638 | 0.00815 | -0.03 | -78.24
-7.5 | -0.602 | 0.00787 | -0.031 | -76.443
-7 | -0.561 | 0.00754 | -0.032 | -74.381
-6.5 | -0.516 | 0.00731 | -0.032 | -70.661
-6 | -0.468 | 0.0071 | -0.033 | -65.879
-5.5 | -0.416 | 0.00686 | -0.034 | -60.676
-5 | -0.362 | 0.00667 | -0.035 | -54.285
-4.5 | -0.306 | 0.00644 | -0.035 | -47.504
-4 | -0.248 | 0.00627 | -0.036 | -39.596
-3.5 | -0.189 | 0.00613 | -0.037 | -30.881
-3 | -0.129 | 0.00598 | -0.037 | -21.585
-2.5 | -0.068 | 0.00587 | -0.038 | -11.664
-2 | -0.007 | 0.00581 | -0.039 | -1.259
-1.5 | 0.054 | 0.00574 | -0.04 | 9.433
-1 | 0.116 | 0.00493 | -0.04 | 23.484
-0.5 | 0.178 | 0.00474 | -0.041 | 37.494
0 | 0.239 | 0.00449 | -0.042 | 53.262
0.5 | 0.301 | 0.00452 | -0.042 | 66.514
1 | 0.363 | 0.00459 | -0.043 | 78.946
1.5 | 0.424 | 0.00484 | -0.044 | 87.596
2 | 0.486 | 0.00525 | -0.045 | 92.486
2.5 | 0.545 | 0.00527 | -0.045 | 103.314
3 | 0.605 | 0.00558 | -0.046 | 108.42
3.5 | 0.664 | 0.006 | -0.047 | 110.739
4 | 0.723 | 0.00719 | -0.047 | 100.451
4.5 | 0.78 | 0.00743 | -0.048 | 104.957
5 | 0.835 | 0.00726 | -0.049 | 115.017
5.5 | 0.889 | 0.00752 | -0.05 | 118.183
6 | 0.94 | 0.00873 | -0.05 | 107.587
6.5 | 0.986 | 0.00909 | -0.051 | 108.393
7 | 1.026 | 0.00952 | -0.052 | 107.791
7.5 | 1.06 | 0.00993 | -0.052 | 106.727
8 | 1.088 | 0.01046 | -0.053 | 104.021
8.5 | 1.108 | 0.01099 | -0.053 | 100.841
9 | 1.12 | 0.01162 | -0.054 | 96.342
9.5 | 1.122 | 0.01234 | -0.055 | 90.928
10 | 1.115 | 0.01305 | -0.055 | 85.429
10.5 | 1.097 | 0.01406 | -0.056 | 78.067
11 | 1.068 | 0.01529 | -0.056 | 69.839
11.5 | 1.016 | 0.01686 | -0.056 | 60.249
12 | 0.948 | 0.01902 | -0.056 | 49.827
12.5 | 0.746 | 0.07589 | -0.036 | 9.83
13 | 0.673 | 0.08573 | -0.032 | 7.853
13.5 | 0.599 | 0.09312 | -0.031 | 6.431
14 | 0.52 | 0.10271 | -0.029 | 5.062
14.5 | 0.438 | 0.10473 | -0.031 | 4.181

## 118. Re 12M Mach 0.25 (2)
BIGFOIL.COM POLAR EXPORT
NACA65-312 a=0.5
NACA65-312 a=0.5 |  |  |  | Cl Max: | 1.6374 | at alpha= | 16 | deg
XFOIL ncrit=9 |  |  |  | L/D Max: | 128.039 | at alpha= | 8.5 | deg
Re: | 12000000 |  |  | Cd Min: | 0.21333 | at alpha= | -19 | deg
Mach: | 0.25 |  |  | Cl=0 at alpha= | -2.0199 | deg
|  |  |  | @ Cl=0.1, Cd= | 0.004834
|  |  |  | @ Cl=0.4, Cd= | 0.0033837
|  |  |  | @ Cl=0.6, Cd= | 0.0055984
alpha (deg) | Cl | Cd | Cm | Cl/Cd
-19 | -0.6786 | 0.21333 | 0.0323 | -3.181
-17 | -0.6813 | 0.16268 | 0.005 | -4.188
-16 | -1.1858 | 0.0471 | -0.078 | -25.1762
-15.5 | -1.2498 | 0.03626 | -0.0819 | -34.4677
-15 | -1.2983 | 0.02918 | -0.0794 | -44.4928
-14.5 | -1.3329 | 0.02469 | -0.0718 | -53.9854
-14 | -1.3475 | 0.02088 | -0.0631 | -64.5354
-13.5 | -1.3235 | 0.01788 | -0.0582 | -74.0213
-13 | -1.2832 | 0.01579 | -0.0547 | -81.2666
-12.5 | -1.2365 | 0.01408 | -0.0517 | -87.8196
-12 | -1.1822 | 0.01303 | -0.0496 | -90.7291
-11.5 | -1.126 | 0.01216 | -0.0478 | -92.5987
-11 | -1.0686 | 0.01142 | -0.0463 | -93.5727
-10.5 | -1.0125 | 0.01051 | -0.0447 | -96.3368
-10 | -0.9555 | 0.00968 | -0.0435 | -98.7087
-9.5 | -0.8969 | 0.00911 | -0.0425 | -98.4523
-9 | -0.8375 | 0.00863 | -0.0418 | -97.0452
-8.5 | -0.7776 | 0.00826 | -0.0413 | -94.1404
-8 | -0.7176 | 0.00792 | -0.041 | -90.6061
-7.5 | -0.6577 | 0.00759 | -0.0407 | -86.6535
-7 | -0.5987 | 0.00712 | -0.0404 | -84.0871
-6.5 | -0.5393 | 0.00675 | -0.0403 | -79.8963
-6 | -0.4794 | 0.00645 | -0.0404 | -74.3256
-5.5 | -0.4194 | 0.00621 | -0.0405 | -67.5362
-5 | -0.3591 | 0.00601 | -0.0408 | -59.7504
-4.5 | -0.2989 | 0.00585 | -0.0412 | -51.094
-4 | -0.2387 | 0.00562 | -0.0416 | -42.4733
-3.5 | -0.1786 | 0.00545 | -0.042 | -32.7706
-3 | -0.1182 | 0.00533 | -0.0426 | -22.1764
-2.5 | -0.058 | 0.00516 | -0.0431 | -11.2403
-2 | 0.0024 | 0.00506 | -0.0438 | 0.47431
-1.5 | 0.0626 | 0.00494 | -0.0444 | 12.6721
-1 | 0.1226 | 0.00477 | -0.0451 | 25.7023
-0.5 | 0.1821 | 0.00449 | -0.0457 | 40.5568
0 | 0.2415 | 0.00423 | -0.0464 | 57.0922
0.5 | 0.3 | 0.00373 | -0.0471 | 80.429
1 | 0.3588 | 0.00337 | -0.0478 | 106.4688
1.5 | 0.4188 | 0.00339 | -0.0485 | 123.5398
2 | 0.4721 | 0.00433 | -0.0485 | 109.03
2.5 | 0.5276 | 0.00492 | -0.0486 | 107.2358
3 | 0.5834 | 0.00543 | -0.0487 | 107.4401
3.5 | 0.6386 | 0.00599 | -0.0486 | 106.611
4 | 0.695 | 0.00638 | -0.0486 | 108.9342
4.5 | 0.7521 | 0.00668 | -0.0486 | 112.5898
5 | 0.8095 | 0.00693 | -0.0487 | 116.811
5.5 | 0.8666 | 0.0072 | -0.0487 | 120.3611
6 | 0.9229 | 0.00751 | -0.0485 | 122.8895
6.5 | 0.9791 | 0.00782 | -0.0482 | 125.2046
7 | 1.0346 | 0.00815 | -0.0478 | 126.9448
7.5 | 1.0884 | 0.00856 | -0.047 | 127.1495
8.5 | 1.1946 | 0.00933 | -0.0449 | 128.0386
9 | 1.2429 | 0.00984 | -0.0429 | 126.311
9.5 | 1.2923 | 0.0103 | -0.0411 | 125.466
10 | 1.3394 | 0.01089 | -0.0389 | 122.9936
10.5 | 1.3791 | 0.01162 | -0.0353 | 118.6833
11 | 1.4056 | 0.01241 | -0.0295 | 113.2635
11.5 | 1.4361 | 0.01337 | -0.0248 | 107.4121
12 | 1.4664 | 0.01453 | -0.0205 | 100.9222
12.5 | 1.4925 | 0.01606 | -0.016 | 92.9328
13 | 1.5221 | 0.01758 | -0.0123 | 86.5813
13.5 | 1.5497 | 0.01934 | -0.0086 | 80.1293
14 | 1.5743 | 0.02141 | -0.005 | 73.5311
14.5 | 1.5957 | 0.02384 | -0.0015 | 66.9337
15 | 1.6158 | 0.02653 | 0.0018 | 60.9046
15.5 | 1.6259 | 0.03011 | 0.0051 | 53.9987
16 | 1.6374 | 0.03386 | 0.0077 | 48.3579
16.5 | 1.6362 | 0.039 | 0.01 | 41.9538
17 | 1.6337 | 0.04471 | 0.0114 | 36.5399
17.5 | 1.6286 | 0.05113 | 0.0118 | 31.8521
18 | 1.6054 | 0.06014 | 0.0107 | 26.6944
18.5 | 1.5784 | 0.07055 | 0.0078 | 22.3728
19 | 1.5434 | 0.0831 | 0.0025 | 18.5728
19.5 | 1.5153 | 0.09582 | -0.0042 | 15.814
20 | 1.4755 | 0.11153 | -0.0136 | 13.2296

## 119. Re 12M Mach 0.50 (1)
BIGFOIL.COM POLAR EXPORT
NACA65-312 a=0.5
NACA65-312 a=0.5 |  |  |  | Cl Max: | 1.177 | at alpha= | 20 | deg
JavaFoil+Calcfoil stall+Eppler ext transition |  |  |  | L/D Max: | 117.922 | at alpha= | 3.5 | deg
Re: | 12000000 |  |  | Cd Min: | 0.0045 | at alpha= | 1 | deg
Mach: | 0.5 |  |  | Cl=0 at alpha= | -1.9412 | deg
|  |  |  | @ Cl=0.1, Cd= | 0.0054062
|  |  |  | @ Cl=0.4, Cd= | 0.0045101
|  |  |  | @ Cl=0.6, Cd= | 0.0055403
alpha (deg) | Cl | Cd | Cm | Cl/Cd
-20 | -0.983 | 0.15328 | -0.011 | -6.411
-19.5 | -0.96 | 0.14453 | -0.011 | -6.642
-19 | -0.936 | 0.134 | -0.012 | -6.982
-18.5 | -0.906 | 0.13096 | -0.012 | -6.916
-18 | -0.877 | 0.12595 | -0.012 | -6.96
-17.5 | -0.849 | 0.11998 | -0.012 | -7.08
-17 | -0.824 | 0.1128 | -0.013 | -7.302
-16.5 | -0.797 | 0.11534 | -0.013 | -6.91
-16 | -0.769 | 0.11043 | -0.013 | -6.967
-15.5 | -0.742 | 0.10416 | -0.014 | -7.125
-15 | -0.72 | 0.09274 | -0.015 | -7.764
-14.5 | -0.701 | 0.08007 | -0.017 | -8.759
-14 | -0.658 | 0.10043 | -0.013 | -6.551
-13.5 | -0.632 | 0.09208 | -0.014 | -6.86
-13 | -0.606 | 0.08357 | -0.015 | -7.254
-12.5 | -0.581 | 0.07623 | -0.016 | -7.623
-12 | -0.612 | 0.03118 | -0.025 | -19.626
-11.5 | -0.626 | 0.01418 | -0.028 | -44.144
-11 | -0.498 | 0.06752 | -0.017 | -7.371
-10.5 | -0.468 | 0.06862 | -0.015 | -6.817
-10 | -0.441 | 0.06229 | -0.016 | -7.087
-9.5 | -0.419 | 0.05328 | -0.019 | -7.861
-9 | -0.473 | 0.01042 | -0.032 | -45.392
-8.5 | -0.445 | 0.00982 | -0.033 | -45.311
-8 | -0.332 | 0.04964 | -0.018 | -6.691
-7.5 | -0.304 | 0.04932 | -0.016 | -6.156
-7 | -0.277 | 0.04514 | -0.017 | -6.131
-6.5 | -0.309 | 0.0083 | -0.036 | -37.285
-6 | -0.445 | 0.00797 | -0.037 | -55.891
-5.5 | -0.427 | 0.00757 | -0.038 | -56.443
-5 | -0.385 | 0.00717 | -0.039 | -53.717
-4.5 | -0.332 | 0.00693 | -0.039 | -47.891
-4 | -0.273 | 0.00667 | -0.04 | -40.863
-3.5 | -0.209 | 0.00643 | -0.041 | -32.529
-3 | -0.144 | 0.00626 | -0.042 | -22.936
-2.5 | -0.076 | 0.00605 | -0.043 | -12.604
-2 | -0.008 | 0.006 | -0.043 | -1.361
-1.5 | 0.06 | 0.00587 | -0.044 | 10.291
-1 | 0.129 | 0.00507 | -0.045 | 25.479
-0.5 | 0.199 | 0.00489 | -0.046 | 40.625
0 | 0.268 | 0.00459 | -0.047 | 58.26
0.5 | 0.336 | 0.00464 | -0.047 | 72.5
1 | 0.405 | 0.0045 | -0.048 | 90.041
1.5 | 0.474 | 0.00472 | -0.049 | 100.42
2 | 0.542 | 0.00518 | -0.05 | 104.687
2.5 | 0.608 | 0.00559 | -0.051 | 108.772
3 | 0.675 | 0.00603 | -0.051 | 111.858
3.5 | 0.74 | 0.00627 | -0.052 | 117.922
4 | 0.802 | 0.00842 | -0.053 | 95.145
4.5 | 0.861 | 0.0088 | -0.054 | 97.833
5 | 0.916 | 0.00926 | -0.054 | 98.908
5.5 | 0.966 | 0.00975 | -0.055 | 98.984
6 | 1.007 | 0.01033 | -0.056 | 97.414
6.5 | 1.028 | 0.01103 | -0.056 | 93.191
7 | 1.009 | 0.01187 | -0.057 | 84.974
7.5 | 0.845 | 0.01332 | -0.058 | 63.454
8 | 0.655 | 0.01361 | -0.058 | 48.123
8.5 | 0.685 | 0.01479 | -0.059 | 46.295
9 | 0.592 | 0.05806 | -0.031 | 10.204
9.5 | 0.748 | 0.01565 | -0.06 | 47.777
10 | 0.777 | 0.01706 | -0.061 | 45.544
10.5 | 0.804 | 0.01896 | -0.061 | 42.408
11 | 0.706 | 0.06901 | -0.038 | 10.225
11.5 | 0.728 | 0.07657 | -0.036 | 9.507
12 | 0.892 | 0.02212 | -0.063 | 40.343
12.5 | 0.912 | 0.0263 | -0.063 | 34.69
13 | 0.814 | 0.08432 | -0.042 | 9.658
13.5 | 0.836 | 0.09367 | -0.04 | 8.926
14 | 0.999 | 0.03002 | -0.064 | 33.261
14.5 | 0.898 | 0.09346 | -0.045 | 9.604
15 | 0.927 | 0.09774 | -0.046 | 9.482
15.5 | 0.944 | 0.11067 | -0.044 | 8.531
16 | 0.969 | 0.10875 | -0.044 | 8.913
16.5 | 1.027 | 0.0942 | -0.053 | 10.901
17 | 1.109 | 0.06791 | -0.062 | 16.333
17.5 | 1.059 | 0.1223 | -0.049 | 8.656
18 | 1.076 | 0.13261 | -0.047 | 8.113
18.5 | 1.107 | 0.13474 | -0.05 | 8.219
19 | 1.14 | 0.1365 | -0.052 | 8.349
19.5 | 1.164 | 0.14501 | -0.052 | 8.029
20 | 1.177 | 0.16626 | -0.049 | 7.078

## 120. Re 12M Mach 0.50 (2)
BIGFOIL.COM POLAR EXPORT
NACA65-312 a=0.5
NACA65-312 a=0.5 |  |  |  | Cl Max: | 1.2178 | at alpha= | 8.5 | deg
XFOIL ncrit=9 |  |  |  | L/D Max: | 142.997 | at alpha= | 1.5 | deg
Re: | 12000000 |  |  | Cd Min: | 0.11894 | at alpha= | 13.5 | deg
Mach: | 0.5 |  |  | Cl=0 at alpha= | -2.0418 | deg
|  |  |  | @ Cl=0.1, Cd= | 0.0050028
|  |  |  | @ Cl=0.4, Cd= | 0.0034287
|  |  |  | @ Cl=0.6, Cd= | 0.0050822
alpha (deg) | Cl | Cd | Cm | Cl/Cd
-12 | -0.4768 | 0.11743 | -0.0288 | -4.0603
-11.5 | -0.4682 | 0.10842 | -0.0342 | -4.3184
-11 | -0.4605 | 0.09963 | -0.0395 | -4.6221
-10.5 | -0.4626 | 0.08945 | -0.0457 | -5.1716
-10 | -0.4631 | 0.08015 | -0.0515 | -5.7779
-9.5 | -0.4712 | 0.06995 | -0.0583 | -6.7362
-9 | -0.4853 | 0.05754 | -0.0688 | -8.4341
-8.5 | -0.507 | 0.04741 | -0.0772 | -10.6939
-8 | -0.5499 | 0.04065 | -0.0751 | -13.5277
-7.5 | -0.5719 | 0.03361 | -0.0711 | -17.0158
-7 | -0.5793 | 0.02539 | -0.0668 | -22.8161
-6.5 | -0.579 | 0.01589 | -0.0612 | -36.438
-6 | -0.5493 | 0.00913 | -0.0562 | -60.1643
-5.5 | -0.4856 | 0.00752 | -0.0533 | -64.5745
-5 | -0.4162 | 0.00673 | -0.0515 | -61.8425
-4.5 | -0.3453 | 0.00626 | -0.0504 | -55.1597
-4 | -0.2741 | 0.00598 | -0.0499 | -45.8361
-3.5 | -0.2037 | 0.00569 | -0.0496 | -35.7996
-3 | -0.1335 | 0.00549 | -0.0497 | -24.3169
-2.5 | -0.0636 | 0.00534 | -0.05 | -11.9101
-2 | 0.0058 | 0.00517 | -0.0504 | 1.1219
-1.5 | 0.075 | 0.00505 | -0.051 | 14.8515
-1 | 0.1439 | 0.00492 | -0.0517 | 29.248
-0.5 | 0.2118 | 0.00461 | -0.0524 | 45.9436
0 | 0.2791 | 0.00429 | -0.0531 | 65.0583
0.5 | 0.3452 | 0.00368 | -0.0538 | 93.8043
1 | 0.4128 | 0.00337 | -0.0546 | 122.4926
1.5 | 0.4819 | 0.00337 | -0.0555 | 142.997
2 | 0.5428 | 0.0042 | -0.0552 | 129.2381
2.5 | 0.6018 | 0.00511 | -0.0545 | 117.7691
3 | 0.6617 | 0.00587 | -0.0536 | 112.7257
3.5 | 0.7212 | 0.00658 | -0.0524 | 109.6049
4 | 0.7848 | 0.007 | -0.0516 | 112.1143
4.5 | 0.8495 | 0.00734 | -0.0507 | 115.7357
5 | 0.9138 | 0.00769 | -0.0495 | 118.8296
5.5 | 0.9765 | 0.00812 | -0.0476 | 120.2586
6 | 1.0384 | 0.00856 | -0.0453 | 121.3084
6.5 | 1.0973 | 0.00908 | -0.0421 | 120.848
7 | 1.1476 | 0.00976 | -0.037 | 117.582
7.5 | 1.1782 | 0.01057 | -0.0286 | 111.4664
8 | 1.2062 | 0.0118 | -0.0203 | 102.2203
8.5 | 1.2178 | 0.01457 | -0.0116 | 83.5827
9 | 1.1999 | 0.01934 | -0.0013 | 62.0424
9.5 | 1.1833 | 0.02558 | 0.0069 | 46.2588
10 | 1.1615 | 0.0326 | 0.0126 | 35.6288
10.5 | 1.1307 | 0.04063 | 0.0158 | 27.8292
11 | 1.0944 | 0.05013 | 0.0161 | 21.8312
11.5 | 1.058 | 0.06108 | 0.0132 | 17.3215
12 | 1.0234 | 0.07371 | 0.0071 | 13.8841
12.5 | 0.9933 | 0.08795 | -0.0019 | 11.2939
13 | 0.972 | 0.10317 | -0.0126 | 9.4213
13.5 | 0.9583 | 0.11894 | -0.0226 | 8.057

## 121. Re 14M Mach 0.00 (1)
BIGFOIL.COM POLAR EXPORT
NACA65-312 a=0.5
NACA65-312 a=0.5 |  |  |  | Cl Max: | 1.177 | at alpha= | 11 | deg
JavaFoil+Calcfoil stall+Eppler ext transition |  |  |  | L/D Max: | 126.037 | at alpha= | 6.5 | deg
Re: | 14000000 |  |  | Cd Min: | 0.00455 | at alpha= | 0.5 | deg
Mach: | 0 |  |  | Cl=0 at alpha= | -1.9407 | deg
|  |  |  | @ Cl=0.1, Cd= | 0.005098
|  |  |  | @ Cl=0.4, Cd= | 0.0050433
|  |  |  | @ Cl=0.6, Cd= | 0.0056845
alpha (deg) | Cl | Cd | Cm | Cl/Cd
-16 | -0.532 | 0.11697 | -0.01 | -4.551
-15.5 | -0.553 | 0.1099 | -0.01 | -5.032
-15 | -0.573 | 0.10434 | -0.01 | -5.494
-14.5 | -0.592 | 0.09977 | -0.011 | -5.932
-14 | -0.609 | 0.09323 | -0.011 | -6.536
-13.5 | -0.625 | 0.08684 | -0.012 | -7.199
-13 | -0.638 | 0.0819 | -0.012 | -7.788
-12.5 | -0.645 | 0.07557 | -0.013 | -8.534
-12 | -0.649 | 0.06884 | -0.014 | -9.435
-11.5 | -0.763 | 0.01357 | -0.024 | -56.196
-11 | -0.779 | 0.01028 | -0.025 | -75.81
-10.5 | -0.776 | 0.00957 | -0.026 | -81.128
-10 | -0.759 | 0.00896 | -0.027 | -84.697
-9.5 | -0.738 | 0.00863 | -0.028 | -85.508
-9 | -0.711 | 0.00826 | -0.028 | -86.165
-8.5 | -0.68 | 0.00794 | -0.029 | -85.673
-8 | -0.642 | 0.00767 | -0.029 | -83.766
-7.5 | -0.601 | 0.00742 | -0.03 | -80.897
-7 | -0.556 | 0.00716 | -0.031 | -77.632
-6.5 | -0.508 | 0.00695 | -0.031 | -73.16
-6 | -0.459 | 0.00679 | -0.032 | -67.584
-5.5 | -0.407 | 0.00656 | -0.033 | -61.96
-5 | -0.353 | 0.0064 | -0.033 | -55.154
-4.5 | -0.298 | 0.00624 | -0.034 | -47.723
-4 | -0.241 | 0.00603 | -0.035 | -39.96
-3.5 | -0.184 | 0.00589 | -0.035 | -31.134
-3 | -0.125 | 0.00584 | -0.036 | -21.427
-2.5 | -0.066 | 0.00574 | -0.037 | -11.558
-2 | -0.007 | 0.00565 | -0.038 | -1.253
-1.5 | 0.052 | 0.00561 | -0.038 | 9.351
-1 | 0.112 | 0.00497 | -0.039 | 22.526
-0.5 | 0.172 | 0.00485 | -0.04 | 35.468
0 | 0.232 | 0.00473 | -0.04 | 49.035
0.5 | 0.291 | 0.00455 | -0.041 | 64.054
1 | 0.351 | 0.00488 | -0.042 | 71.943
1.5 | 0.411 | 0.00508 | -0.042 | 80.906
2 | 0.47 | 0.00531 | -0.043 | 88.559
2.5 | 0.528 | 0.00559 | -0.044 | 94.413
3 | 0.586 | 0.0056 | -0.045 | 104.755
3.5 | 0.644 | 0.00595 | -0.045 | 108.203
4 | 0.701 | 0.00689 | -0.046 | 101.754
4.5 | 0.756 | 0.00713 | -0.047 | 106.084
5 | 0.811 | 0.00733 | -0.047 | 110.598
5.5 | 0.864 | 0.00711 | -0.048 | 121.592
6 | 0.915 | 0.00738 | -0.049 | 123.983
6.5 | 0.963 | 0.00764 | -0.049 | 126.037
7 | 1.007 | 0.00887 | -0.05 | 113.573
7.5 | 1.046 | 0.00922 | -0.051 | 113.42
8 | 1.081 | 0.00962 | -0.051 | 112.424
8.5 | 1.111 | 0.01004 | -0.052 | 110.637
9 | 1.135 | 0.01053 | -0.053 | 107.846
9.5 | 1.155 | 0.01104 | -0.053 | 104.593
10 | 1.168 | 0.01167 | -0.054 | 100.109
10.5 | 1.175 | 0.01236 | -0.054 | 95.095
11 | 1.177 | 0.01309 | -0.055 | 89.93
11.5 | 1.166 | 0.01384 | -0.055 | 84.214
12 | 1.147 | 0.01468 | -0.056 | 78.152
12.5 | 1.122 | 0.01574 | -0.056 | 71.322
13 | 1.092 | 0.01695 | -0.057 | 64.425
13.5 | 1.054 | 0.01894 | -0.057 | 55.67
14 | 1.015 | 0.02083 | -0.057 | 48.724
14.5 | 0.969 | 0.02412 | -0.057 | 40.171
15 | 0.916 | 0.02996 | -0.056 | 30.588
15.5 | 0.833 | 0.05278 | -0.052 | 15.79
16 | 0.733 | 0.10721 | -0.037 | 6.833

## 122. Re 14M Mach 0.00 (2)
BIGFOIL.COM POLAR EXPORT
NACA65-312 a=0.5
NACA65-312 a=0.5 |  |  |  | Cl Max: | 1.782 | at alpha= | 20 | deg
XFOIL ncrit=9 |  |  |  | L/D Max: | 134.049 | at alpha= | 9 | deg
Re: | 14000000 |  |  | Cd Min: | 0.0465 | at alpha= | 20 | deg
Mach: | 0 |  |  | Cl=0 at alpha= | -2.0104 | deg
|  |  |  | @ Cl=0.1, Cd= | 0.0047082
|  |  |  | @ Cl=0.4, Cd= | 0.0036048
|  |  |  | @ Cl=0.6, Cd= | 0.0056491
alpha (deg) | Cl | Cd | Cm | Cl/Cd
-20 | -1.6084 | 0.03226 | -0.0675 | -49.8574
-19.5 | -1.6101 | 0.02837 | -0.0662 | -56.7536
-19 | -1.6153 | 0.02478 | -0.0632 | -65.1856
-17.5 | -1.6037 | 0.01901 | -0.0472 | -84.3609
-17 | -1.5753 | 0.01775 | -0.0441 | -88.7493
-16.5 | -1.5397 | 0.01667 | -0.042 | -92.3635
-16 | -1.4999 | 0.01573 | -0.0404 | -95.3528
-15.5 | -1.4581 | 0.0148 | -0.039 | -98.5203
-15 | -1.4155 | 0.01379 | -0.0377 | -102.6468
-14.5 | -1.3699 | 0.01296 | -0.0368 | -105.7022
-14 | -1.3218 | 0.0123 | -0.0361 | -107.4634
-13.5 | -1.2722 | 0.01172 | -0.0357 | -108.5495
-13 | -1.2217 | 0.01117 | -0.0353 | -109.3733
-12.5 | -1.1704 | 0.01066 | -0.0351 | -109.7936
-12 | -1.1182 | 0.01022 | -0.035 | -109.4129
-11.5 | -1.0656 | 0.00976 | -0.0349 | -109.1803
-11 | -1.0133 | 0.0092 | -0.0347 | -110.1413
-10.5 | -0.9602 | 0.00873 | -0.0347 | -109.9885
-10 | -0.9061 | 0.00833 | -0.0348 | -108.7755
-9.5 | -0.8513 | 0.00801 | -0.0349 | -106.2797
-9 | -0.796 | 0.00772 | -0.0352 | -103.1088
-7.5 | -0.6283 | 0.00697 | -0.0362 | -90.1435
-7 | -0.5724 | 0.00664 | -0.0365 | -86.2048
-6.5 | -0.5161 | 0.00635 | -0.0369 | -81.2756
-6 | -0.4595 | 0.00611 | -0.0373 | -75.2046
-5.5 | -0.4023 | 0.00592 | -0.0378 | -67.9561
-4.5 | -0.2876 | 0.00561 | -0.0389 | -51.2656
-4 | -0.2302 | 0.00541 | -0.0395 | -42.5508
-3.5 | -0.1725 | 0.00528 | -0.0401 | -32.6705
-3 | -0.1146 | 0.00515 | -0.0407 | -22.2524
-2.5 | -0.0567 | 0.00501 | -0.0414 | -11.3174
-2 | 0.0012 | 0.00492 | -0.042 | 0.2439
-1.5 | 0.0592 | 0.0048 | -0.0427 | 12.3333
-1 | 0.117 | 0.00467 | -0.0433 | 25.0535
-0.5 | 0.1744 | 0.00444 | -0.044 | 39.2793
0 | 0.2319 | 0.00421 | -0.0447 | 55.0831
0.5 | 0.2889 | 0.00387 | -0.0454 | 74.6512
1 | 0.345 | 0.0034 | -0.0461 | 101.4706
1.5 | 0.4014 | 0.00361 | -0.0466 | 111.1911
2 | 0.4529 | 0.00455 | -0.0466 | 99.5385
2.5 | 0.5076 | 0.00497 | -0.0469 | 102.1328
3 | 0.5623 | 0.00535 | -0.0472 | 105.1028
3.5 | 0.6165 | 0.00578 | -0.0474 | 106.6609
4 | 0.6713 | 0.00613 | -0.0476 | 109.5106
4.5 | 0.7265 | 0.00639 | -0.0479 | 113.6933
5 | 0.7819 | 0.00661 | -0.0482 | 118.2905
5.5 | 0.8367 | 0.00686 | -0.0485 | 121.9679
6 | 0.8913 | 0.00711 | -0.0487 | 125.3586
6.5 | 0.9452 | 0.00739 | -0.0488 | 127.9026
7 | 0.9989 | 0.00765 | -0.0489 | 130.5752
7.5 | 1.0514 | 0.00799 | -0.0488 | 131.5895
8 | 1.1036 | 0.0083 | -0.0487 | 132.9639
8.5 | 1.1552 | 0.00862 | -0.0485 | 134.0139
9 | 1.2051 | 0.00899 | -0.048 | 134.0489
9.5 | 1.2526 | 0.00942 | -0.047 | 132.9724
10 | 1.297 | 0.00976 | -0.0454 | 132.8893
10.5 | 1.3477 | 0.01023 | -0.0453 | 131.74
11 | 1.3927 | 0.01078 | -0.0441 | 129.1929
11.5 | 1.4341 | 0.01144 | -0.0423 | 125.3584
12 | 1.4737 | 0.01205 | -0.0402 | 122.2988
12.5 | 1.5001 | 0.01267 | -0.0355 | 118.3978
13 | 1.5271 | 0.01346 | -0.0315 | 113.4547
13.5 | 1.5537 | 0.01446 | -0.0278 | 107.4481
14 | 1.5796 | 0.01562 | -0.0244 | 101.1268
14.5 | 1.6041 | 0.01697 | -0.0211 | 94.5256
15 | 1.6309 | 0.0183 | -0.0185 | 89.1202
15.5 | 1.6565 | 0.01978 | -0.016 | 83.7462
16 | 1.6809 | 0.02142 | -0.0136 | 78.4734
16.5 | 1.6982 | 0.02363 | -0.0109 | 71.8663
17 | 1.7219 | 0.02549 | -0.009 | 67.552
17.5 | 1.7379 | 0.02801 | -0.0069 | 62.0457
18 | 1.7564 | 0.03047 | -0.0052 | 57.6436
18.5 | 1.7682 | 0.03363 | -0.0035 | 52.5781
19 | 1.7663 | 0.03828 | -0.0018 | 46.1416
19.5 | 1.7777 | 0.04192 | -0.0011 | 42.407
20 | 1.782 | 0.0465 | -0.0006 | 38.3226

## 123. Re 14M Mach 0.10 (1)
BIGFOIL.COM POLAR EXPORT
NACA65-312 a=0.5
NACA65-312 a=0.5 |  |  |  | Cl Max: | 1.167 | at alpha= | 10.5 | deg
JavaFoil+Calcfoil stall+Eppler ext transition |  |  |  | L/D Max: | 126.559 | at alpha= | 6.5 | deg
Re: | 14000000 |  |  | Cd Min: | 0.00456 | at alpha= | 0.5 | deg
Mach: | 0.1 |  |  | Cl=0 at alpha= | -1.9417 | deg
|  |  |  | @ Cl=0.1, Cd= | 0.0051352
|  |  |  | @ Cl=0.4, Cd= | 0.0050402
|  |  |  | @ Cl=0.6, Cd= | 0.0056888
alpha (deg) | Cl | Cd | Cm | Cl/Cd
-15.5 | -0.514 | 0.11199 | -0.01 | -4.593
-15 | -0.538 | 0.10534 | -0.01 | -5.104
-14.5 | -0.56 | 0.10067 | -0.011 | -5.563
-14 | -0.581 | 0.09393 | -0.011 | -6.185
-13.5 | -0.6 | 0.08925 | -0.011 | -6.721
-13 | -0.617 | 0.0831 | -0.012 | -7.419
-12.5 | -0.626 | 0.07724 | -0.013 | -8.106
-12 | -0.633 | 0.0708 | -0.014 | -8.938
-11.5 | -0.643 | 0.05989 | -0.016 | -10.738
-11 | -0.763 | 0.01068 | -0.025 | -71.456
-10.5 | -0.768 | 0.00968 | -0.026 | -79.28
-10 | -0.753 | 0.00912 | -0.027 | -82.584
-9.5 | -0.734 | 0.00873 | -0.028 | -84.078
-9 | -0.709 | 0.00832 | -0.028 | -85.206
-8.5 | -0.679 | 0.00801 | -0.029 | -84.832
-8 | -0.642 | 0.00773 | -0.03 | -83.095
-7.5 | -0.601 | 0.00748 | -0.03 | -80.356
-7 | -0.557 | 0.00721 | -0.031 | -77.203
-6.5 | -0.51 | 0.007 | -0.032 | -72.872
-6 | -0.46 | 0.00678 | -0.032 | -67.88
-5.5 | -0.408 | 0.0066 | -0.033 | -61.821
-5 | -0.354 | 0.00639 | -0.034 | -55.492
-4.5 | -0.299 | 0.00622 | -0.034 | -48.036
-4 | -0.242 | 0.0061 | -0.035 | -39.714
-3.5 | -0.184 | 0.00593 | -0.036 | -31.118
-3 | -0.126 | 0.00583 | -0.036 | -21.58
-2.5 | -0.067 | 0.00573 | -0.037 | -11.637
-2 | -0.007 | 0.00571 | -0.038 | -1.247
-1.5 | 0.053 | 0.00566 | -0.038 | 9.303
-1 | 0.113 | 0.00499 | -0.039 | 22.578
-0.5 | 0.173 | 0.00483 | -0.04 | 35.777
0 | 0.233 | 0.00474 | -0.041 | 49.148
0.5 | 0.293 | 0.00456 | -0.041 | 64.251
1 | 0.353 | 0.00486 | -0.042 | 72.563
1.5 | 0.413 | 0.00509 | -0.043 | 81.043
2 | 0.473 | 0.00532 | -0.043 | 88.784
2.5 | 0.531 | 0.0053 | -0.044 | 100.142
3 | 0.589 | 0.00563 | -0.045 | 104.613
3.5 | 0.647 | 0.00594 | -0.045 | 108.947
4 | 0.704 | 0.00693 | -0.046 | 101.656
4.5 | 0.76 | 0.00712 | -0.047 | 106.748
5 | 0.815 | 0.00733 | -0.048 | 111.228
5.5 | 0.868 | 0.00716 | -0.048 | 121.207
6 | 0.919 | 0.00738 | -0.049 | 124.617
6.5 | 0.967 | 0.00764 | -0.05 | 126.559
7 | 1.01 | 0.00892 | -0.05 | 113.218
7.5 | 1.049 | 0.0093 | -0.051 | 112.844
8 | 1.083 | 0.00971 | -0.052 | 111.511
8.5 | 1.112 | 0.01014 | -0.052 | 109.647
9 | 1.135 | 0.01063 | -0.053 | 106.734
9.5 | 1.152 | 0.01116 | -0.053 | 103.24
10 | 1.163 | 0.01182 | -0.054 | 98.412
10.5 | 1.167 | 0.01254 | -0.055 | 93.078
11 | 1.166 | 0.01329 | -0.055 | 87.713
11.5 | 1.151 | 0.01411 | -0.056 | 81.542
12 | 1.127 | 0.01499 | -0.056 | 75.218
12.5 | 1.097 | 0.01614 | -0.056 | 67.988
13 | 1.059 | 0.01793 | -0.057 | 59.066
13.5 | 1.016 | 0.02003 | -0.057 | 50.722
14 | 0.969 | 0.02264 | -0.057 | 42.801
14.5 | 0.911 | 0.02864 | -0.056 | 31.821
15 | 0.764 | 0.09167 | -0.039 | 8.331
15.5 | 0.718 | 0.10432 | -0.036 | 6.884

## 124. Re 14M Mach 0.10 (2)
BIGFOIL.COM POLAR EXPORT
NACA65-312 a=0.5
NACA65-312 a=0.5 |  |  |  | Cl Max: | 1.7635 | at alpha= | 20 | deg
XFOIL ncrit=9 |  |  |  | L/D Max: | 133.894 | at alpha= | 8.5 | deg
Re: | 14000000 |  |  | Cd Min: | 0.05145 | at alpha= | 20 | deg
Mach: | 0.1 |  |  | Cl=0 at alpha= | -2.012 | deg
|  |  |  | @ Cl=0.1, Cd= | 0.0046848
|  |  |  | @ Cl=0.4, Cd= | 0.0039556
|  |  |  | @ Cl=0.6, Cd= | 0.0056414
alpha (deg) | Cl | Cd | Cm | Cl/Cd
-20 | -1.5415 | 0.04162 | -0.0702 | -37.0375
-19.5 | -1.5565 | 0.03527 | -0.0715 | -44.131
-19 | -1.5692 | 0.03008 | -0.0707 | -52.1676
-18.5 | -1.5702 | 0.02651 | -0.0684 | -59.2305
-18 | -1.5705 | 0.02353 | -0.0647 | -66.7446
-17.5 | -1.5636 | 0.02162 | -0.0598 | -72.3219
-17 | -1.5639 | 0.01997 | -0.0523 | -78.3125
-16.5 | -1.5431 | 0.01826 | -0.0479 | -84.5071
-16 | -1.5097 | 0.01684 | -0.0452 | -89.6496
-15.5 | -1.4695 | 0.01573 | -0.0432 | -93.4202
-15 | -1.4257 | 0.01478 | -0.0417 | -96.4614
-14.5 | -1.3813 | 0.01374 | -0.0402 | -100.5313
-14 | -1.3348 | 0.0128 | -0.039 | -104.2812
-13.5 | -1.2851 | 0.01211 | -0.0382 | -106.1189
-13 | -1.234 | 0.0115 | -0.0376 | -107.3043
-12.5 | -1.182 | 0.01094 | -0.0371 | -108.0439
-12 | -1.129 | 0.01046 | -0.0368 | -107.935
-11 | -1.0222 | 0.00943 | -0.0362 | -108.3987
-10.5 | -0.9685 | 0.0089 | -0.036 | -108.8202
-10 | -0.914 | 0.00845 | -0.0359 | -108.1657
-9.5 | -0.8586 | 0.0081 | -0.0359 | -106
-9 | -0.8027 | 0.00779 | -0.0361 | -103.0424
-8.5 | -0.7462 | 0.00753 | -0.0363 | -99.0969
-8 | -0.6897 | 0.00728 | -0.0366 | -94.739
-7 | -0.5766 | 0.00669 | -0.0371 | -86.1883
-6.5 | -0.5197 | 0.00639 | -0.0374 | -81.3302
-6 | -0.4627 | 0.00614 | -0.0377 | -75.3583
-5.5 | -0.4051 | 0.00594 | -0.0382 | -68.1987
-5 | -0.3473 | 0.00578 | -0.0387 | -60.0865
-4.5 | -0.2894 | 0.00562 | -0.0393 | -51.4947
-4 | -0.2315 | 0.00542 | -0.0398 | -42.7122
-3.5 | -0.1735 | 0.00529 | -0.0404 | -32.7977
-3 | -0.1152 | 0.00516 | -0.041 | -22.3256
-2.5 | -0.057 | 0.00502 | -0.0416 | -11.3546
-2 | 0.0014 | 0.00493 | -0.0423 | 0.28398
-1.5 | 0.0597 | 0.00481 | -0.043 | 12.4116
-0.5 | 0.1756 | 0.00445 | -0.0443 | 39.4607
0 | 0.2334 | 0.00421 | -0.0449 | 55.4394
0.5 | 0.2907 | 0.00387 | -0.0456 | 75.1163
1 | 0.3471 | 0.00339 | -0.0463 | 102.3894
2 | 0.4556 | 0.00455 | -0.0469 | 100.1319
2.5 | 0.5106 | 0.00498 | -0.0472 | 102.5301
3 | 0.5656 | 0.00537 | -0.0474 | 105.3259
3.5 | 0.6201 | 0.0058 | -0.0476 | 106.9138
4 | 0.6751 | 0.00615 | -0.0478 | 109.7724
4.5 | 0.7307 | 0.00642 | -0.0481 | 113.8162
5 | 0.7864 | 0.00664 | -0.0484 | 118.4337
5.5 | 0.8416 | 0.00689 | -0.0486 | 122.148
6 | 0.8965 | 0.00715 | -0.0488 | 125.3846
6.5 | 0.9508 | 0.00742 | -0.0488 | 128.1402
7 | 1.0049 | 0.00769 | -0.0489 | 130.6762
7.5 | 1.0577 | 0.00804 | -0.0487 | 131.5547
8 | 1.1103 | 0.00836 | -0.0485 | 132.811
8.5 | 1.1622 | 0.00868 | -0.0481 | 133.894
9 | 1.2121 | 0.00908 | -0.0475 | 133.4912
9.5 | 1.2598 | 0.00952 | -0.0464 | 132.3319
10 | 1.3061 | 0.00987 | -0.0449 | 132.3303
10.5 | 1.3552 | 0.01037 | -0.0443 | 130.6847
11 | 1.3991 | 0.01099 | -0.0427 | 127.3066
11.5 | 1.4404 | 0.01165 | -0.0406 | 123.6395
12 | 1.4743 | 0.01225 | -0.0371 | 120.351
12.5 | 1.5002 | 0.01297 | -0.0324 | 115.6669
13 | 1.5272 | 0.01392 | -0.0284 | 109.7126
13.5 | 1.5532 | 0.01506 | -0.0246 | 103.1341
14 | 1.5799 | 0.01631 | -0.0213 | 96.867
14.5 | 1.6068 | 0.01765 | -0.0183 | 91.0368
15 | 1.6335 | 0.0191 | -0.0155 | 85.5236
15.5 | 1.6572 | 0.02082 | -0.0128 | 79.5965
16 | 1.6814 | 0.02261 | -0.0104 | 74.3653
16.5 | 1.6923 | 0.02544 | -0.0072 | 66.5212
17 | 1.7153 | 0.02751 | -0.0053 | 62.3519
17.5 | 1.7288 | 0.03045 | -0.0032 | 56.775
18 | 1.7462 | 0.03323 | -0.0016 | 52.5489
18.5 | 1.7543 | 0.03702 | 0 | 47.3879
19 | 1.7534 | 0.04193 | 0.0013 | 41.8173
19.5 | 1.7623 | 0.04615 | 0.0018 | 38.1863
20 | 1.7635 | 0.05145 | 0.0018 | 34.276

## 125. Re 14M Mach 0.25 (1)
BIGFOIL.COM POLAR EXPORT
NACA65-312 a=0.5
NACA65-312 a=0.5 |  |  |  | Cl Max: | 1.123 | at alpha= | 9.5 | deg
JavaFoil+Calcfoil stall+Eppler ext transition |  |  |  | L/D Max: | 123.534 | at alpha= | 6 | deg
Re: | 14000000 |  |  | Cd Min: | 0.00459 | at alpha= | 0.5 | deg
Mach: | 0.25 |  |  | Cl=0 at alpha= | -1.9426 | deg
|  |  |  | @ Cl=0.1, Cd= | 0.0051977
|  |  |  | @ Cl=0.4, Cd= | 0.0050456
|  |  |  | @ Cl=0.6, Cd= | 0.10565
alpha (deg) | Cl | Cd | Cm | Cl/Cd
-14.5 | -0.254 | 0.10985 | -0.011 | -2.313
-14 | -0.318 | 0.10193 | -0.011 | -3.123
-13.5 | -0.376 | 0.09562 | -0.011 | -3.931
-13 | -0.428 | 0.0897 | -0.012 | -4.771
-12.5 | -0.467 | 0.08395 | -0.012 | -5.567
-12 | -0.5 | 0.07889 | -0.012 | -6.336
-11.5 | -0.526 | 0.07354 | -0.013 | -7.157
-11 | -0.547 | 0.06794 | -0.013 | -8.046
-10.5 | -0.562 | 0.06107 | -0.015 | -9.206
-10 | -0.572 | 0.05443 | -0.017 | -10.513
-9.5 | -0.698 | 0.00942 | -0.028 | -74.046
-9 | -0.687 | 0.00882 | -0.029 | -77.835
-8.5 | -0.668 | 0.00841 | -0.03 | -79.363
-8 | -0.638 | 0.00799 | -0.03 | -79.835
-7.5 | -0.602 | 0.00766 | -0.031 | -78.613
-7 | -0.561 | 0.00738 | -0.032 | -76.058
-6.5 | -0.516 | 0.00716 | -0.032 | -72.072
-6 | -0.468 | 0.00691 | -0.033 | -67.676
-5.5 | -0.416 | 0.00672 | -0.034 | -61.893
-5 | -0.362 | 0.00649 | -0.035 | -55.805
-4.5 | -0.306 | 0.00631 | -0.035 | -48.46
-4 | -0.248 | 0.00613 | -0.036 | -40.464
-3.5 | -0.189 | 0.00596 | -0.037 | -31.715
-3 | -0.129 | 0.0059 | -0.037 | -21.888
-2.5 | -0.068 | 0.0058 | -0.038 | -11.804
-2 | -0.007 | 0.00572 | -0.039 | -1.278
-1.5 | 0.054 | 0.00568 | -0.04 | 9.521
-1 | 0.116 | 0.00503 | -0.04 | 22.979
-0.5 | 0.178 | 0.00488 | -0.041 | 36.387
0 | 0.239 | 0.00478 | -0.042 | 50.047
0.5 | 0.301 | 0.00459 | -0.042 | 65.598
1 | 0.363 | 0.0049 | -0.043 | 74.021
1.5 | 0.424 | 0.00514 | -0.044 | 82.472
2 | 0.486 | 0.00539 | -0.045 | 90.06
2.5 | 0.545 | 0.00539 | -0.045 | 101.171
3 | 0.605 | 0.00569 | -0.046 | 106.36
3.5 | 0.664 | 0.00606 | -0.047 | 109.655
4 | 0.723 | 0.00709 | -0.047 | 101.963
4.5 | 0.78 | 0.00732 | -0.048 | 106.566
5 | 0.835 | 0.00711 | -0.049 | 117.478
5.5 | 0.889 | 0.00735 | -0.05 | 121.007
6 | 0.94 | 0.00761 | -0.05 | 123.534
6.5 | 0.986 | 0.0089 | -0.051 | 110.819
7 | 1.027 | 0.00931 | -0.052 | 110.251
7.5 | 1.061 | 0.00973 | -0.052 | 109.006
8 | 1.089 | 0.01021 | -0.053 | 106.632
8.5 | 1.109 | 0.01071 | -0.054 | 103.519
9 | 1.121 | 0.01135 | -0.054 | 98.758
9.5 | 1.123 | 0.01206 | -0.055 | 93.19
10 | 1.116 | 0.01275 | -0.055 | 87.536
10.5 | 1.099 | 0.01365 | -0.056 | 80.499
11 | 1.07 | 0.01483 | -0.056 | 72.121
11.5 | 1.018 | 0.01627 | -0.057 | 62.555
12 | 0.949 | 0.01854 | -0.057 | 51.19
12.5 | 0.759 | 0.06707 | -0.041 | 11.324
13 | 0.674 | 0.08409 | -0.033 | 8.021
13.5 | 0.599 | 0.09257 | -0.031 | 6.473
14 | 0.52 | 0.10118 | -0.03 | 5.141
14.5 | 0.438 | 0.10565 | -0.031 | 4.141

## 126. Re 14M Mach 0.25 (2)
BIGFOIL.COM POLAR EXPORT
NACA65-312 a=0.5
NACA65-312 a=0.5 |  |  |  | Cl Max: | 1.6604 | at alpha= | 17 | deg
XFOIL ncrit=9 |  |  |  | L/D Max: | 131.805 | at alpha= | 8 | deg
Re: | 14000000 |  |  | Cd Min: | 0.17839 | at alpha= | -17.5 | deg
Mach: | 0.25 |  |  | Cl=0 at alpha= | -2.0166 | deg
|  |  |  | @ Cl=0.1, Cd= | 0.0047449
|  |  |  | @ Cl=0.4, Cd= | 0.0034781
|  |  |  | @ Cl=0.6, Cd= | 0.0055893
alpha (deg) | Cl | Cd | Cm | Cl/Cd
-17.5 | -0.6687 | 0.17839 | 0.0139 | -3.7485
-17 | -1.1235 | 0.07468 | -0.0559 | -15.0442
-16.5 | -1.1828 | 0.05516 | -0.072 | -21.4431
-16 | -1.2326 | 0.04269 | -0.0807 | -28.8733
-15.5 | -1.2803 | 0.03397 | -0.0824 | -37.6891
-15 | -1.3227 | 0.02776 | -0.0786 | -47.6477
-14.5 | -1.3568 | 0.02374 | -0.0696 | -57.1525
-14 | -1.3626 | 0.01982 | -0.062 | -68.7487
-13.5 | -1.3356 | 0.01691 | -0.0572 | -78.9829
-13 | -1.2923 | 0.01499 | -0.0538 | -86.2108
-12.5 | -1.2431 | 0.01346 | -0.051 | -92.3551
-12 | -1.1889 | 0.01238 | -0.0489 | -96.0339
-11.5 | -1.1318 | 0.01157 | -0.0472 | -97.822
-11 | -1.0737 | 0.01086 | -0.0457 | -98.8674
-10.5 | -1.0151 | 0.01023 | -0.0444 | -99.2278
-10 | -0.9583 | 0.00939 | -0.0431 | -102.0554
-9.5 | -0.8997 | 0.00877 | -0.0422 | -102.5884
-9 | -0.8402 | 0.00831 | -0.0415 | -101.1071
-8.5 | -0.78 | 0.00794 | -0.041 | -98.2368
-8 | -0.7198 | 0.00762 | -0.0407 | -94.4619
-7.5 | -0.6597 | 0.0073 | -0.0405 | -90.3699
-7 | -0.5997 | 0.00699 | -0.0403 | -85.794
-6.5 | -0.5403 | 0.0066 | -0.0402 | -81.8636
-6 | -0.4804 | 0.0063 | -0.0402 | -76.254
-5.5 | -0.4203 | 0.00604 | -0.0404 | -69.5861
-5 | -0.36 | 0.00586 | -0.0407 | -61.4334
-4 | -0.2393 | 0.0055 | -0.0415 | -43.5091
-3.5 | -0.1791 | 0.00532 | -0.0419 | -33.6654
-3 | -0.1186 | 0.00519 | -0.0425 | -22.8516
-2.5 | -0.0584 | 0.00505 | -0.0431 | -11.5644
-2 | 0.002 | 0.00494 | -0.0437 | 0.40486
-1.5 | 0.0624 | 0.00482 | -0.0444 | 12.9461
-1 | 0.1225 | 0.0047 | -0.0451 | 26.0638
-0.5 | 0.182 | 0.00446 | -0.0457 | 40.8072
1 | 0.359 | 0.00336 | -0.0478 | 106.8452
1.5 | 0.418 | 0.00353 | -0.0485 | 118.4136
2 | 0.4709 | 0.00452 | -0.0483 | 104.1814
2.5 | 0.5271 | 0.00501 | -0.0485 | 105.2096
3 | 0.5834 | 0.00545 | -0.0487 | 107.0459
3.5 | 0.6394 | 0.00592 | -0.0487 | 108.0068
4 | 0.6962 | 0.00627 | -0.0488 | 111.0367
4.5 | 0.7538 | 0.00654 | -0.0489 | 115.2599
5 | 0.8113 | 0.0068 | -0.049 | 119.3088
5.5 | 0.8688 | 0.00704 | -0.0491 | 123.4091
6 | 0.9253 | 0.00735 | -0.0489 | 125.8912
6.5 | 0.9819 | 0.00763 | -0.0487 | 128.6894
7 | 1.0375 | 0.00797 | -0.0483 | 130.1757
7.5 | 1.0922 | 0.00834 | -0.0476 | 130.9592
8 | 1.1467 | 0.0087 | -0.0469 | 131.8046
8.5 | 1.1993 | 0.00912 | -0.0457 | 131.5022
9 | 1.2496 | 0.00961 | -0.0441 | 130.0312
9.5 | 1.2977 | 0.01005 | -0.0419 | 129.1244
10 | 1.3462 | 0.01058 | -0.0399 | 127.2401
10.5 | 1.3888 | 0.01133 | -0.0369 | 122.5772
11 | 1.4185 | 0.01201 | -0.0314 | 118.1099
11.5 | 1.4472 | 0.01293 | -0.0263 | 111.9258
12 | 1.4765 | 0.01406 | -0.0217 | 105.0142
12.5 | 1.5051 | 0.01541 | -0.0174 | 97.6703
13 | 1.5348 | 0.01686 | -0.0135 | 91.032
13.5 | 1.5625 | 0.01856 | -0.0097 | 84.1864
14 | 1.5884 | 0.0205 | -0.006 | 77.4829
14.5 | 1.6107 | 0.02281 | -0.0024 | 70.6138
15 | 1.6323 | 0.02533 | 0.001 | 64.4414
15.5 | 1.644 | 0.02871 | 0.0044 | 57.2623
16 | 1.6579 | 0.03217 | 0.0072 | 51.5356
16.5 | 1.6585 | 0.03702 | 0.0098 | 44.8001
17 | 1.6604 | 0.04215 | 0.0115 | 39.3926
17.5 | 1.656 | 0.0483 | 0.0123 | 34.2857
18 | 1.6382 | 0.05643 | 0.0118 | 29.0307
18.5 | 1.6143 | 0.06602 | 0.0097 | 24.4517
19 | 1.5793 | 0.07805 | 0.0052 | 20.2345
19.5 | 1.5525 | 0.09013 | -0.0005 | 17.2251
20 | 1.5126 | 0.10524 | -0.0092 | 14.3729

## 127. Re 14M Mach 0.50 (1)
BIGFOIL.COM POLAR EXPORT
NACA65-312 a=0.5
NACA65-312 a=0.5 |  |  |  | Cl Max: | 1.176 | at alpha= | 20 | deg
JavaFoil+Calcfoil stall+Eppler ext transition |  |  |  | L/D Max: | 116.742 | at alpha= | 3.5 | deg
Re: | 14000000 |  |  | Cd Min: | 0.00468 | at alpha= | 0.5 | deg
Mach: | 0.5 |  |  | Cl=0 at alpha= | -1.9412 | deg
|  |  |  | @ Cl=0.1, Cd= | 0.0057694
|  |  |  | @ Cl=0.4, Cd= | 0.00468
|  |  |  | @ Cl=0.6, Cd= | 0.0056524
alpha (deg) | Cl | Cd | Cm | Cl/Cd
-20 | -0.982 | 0.16515 | -0.011 | -5.946
-19.5 | -0.959 | 0.14947 | -0.011 | -6.417
-19 | -0.933 | 0.14004 | -0.012 | -6.666
-18.5 | -0.906 | 0.13309 | -0.012 | -6.808
-18 | -0.878 | 0.12904 | -0.012 | -6.801
-17.5 | -0.85 | 0.12279 | -0.012 | -6.923
-17 | -0.826 | 0.11342 | -0.013 | -7.28
-16.5 | -0.798 | 0.11344 | -0.013 | -7.035
-16 | -0.77 | 0.10875 | -0.013 | -7.083
-15.5 | -0.743 | 0.10212 | -0.014 | -7.279
-15 | -0.724 | 0.08858 | -0.016 | -8.176
-14.5 | -0.715 | 0.06875 | -0.018 | -10.397
-14 | -0.658 | 0.09906 | -0.014 | -6.647
-13.5 | -0.632 | 0.09049 | -0.014 | -6.986
-13 | -0.607 | 0.08225 | -0.015 | -7.385
-12.5 | -0.583 | 0.07438 | -0.017 | -7.838
-12 | -0.638 | 0.02008 | -0.026 | -31.78
-11.5 | -0.63 | 0.01321 | -0.028 | -47.706
-11 | -0.498 | 0.06735 | -0.017 | -7.388
-10.5 | -0.468 | 0.06802 | -0.016 | -6.881
-10 | -0.442 | 0.06181 | -0.017 | -7.146
-9.5 | -0.419 | 0.05358 | -0.019 | -7.811
-9 | -0.475 | 0.01003 | -0.032 | -47.338
-8.5 | -0.445 | 0.00944 | -0.033 | -47.104
-8 | -0.332 | 0.04937 | -0.018 | -6.733
-7.5 | -0.304 | 0.04897 | -0.016 | -6.201
-7 | -0.277 | 0.04483 | -0.018 | -6.176
-6.5 | -0.309 | 0.00817 | -0.036 | -37.898
-6 | -0.445 | 0.00781 | -0.037 | -57.009
-5.5 | -0.427 | 0.00744 | -0.038 | -57.402
-5 | -0.385 | 0.00703 | -0.039 | -54.83
-4.5 | -0.332 | 0.00678 | -0.039 | -48.971
-4 | -0.273 | 0.00654 | -0.04 | -41.709
-3.5 | -0.209 | 0.00628 | -0.041 | -33.342
-3 | -0.144 | 0.00611 | -0.042 | -23.498
-2.5 | -0.076 | 0.00598 | -0.043 | -12.757
-2 | -0.008 | 0.00591 | -0.043 | -1.382
-1.5 | 0.06 | 0.00581 | -0.044 | 10.402
-1 | 0.129 | 0.00574 | -0.045 | 22.537
-0.5 | 0.199 | 0.00496 | -0.046 | 40.028
0 | 0.268 | 0.00487 | -0.047 | 54.908
0.5 | 0.336 | 0.00468 | -0.047 | 71.861
1 | 0.405 | 0.00468 | -0.048 | 86.542
1.5 | 0.474 | 0.00509 | -0.049 | 93.148
2 | 0.542 | 0.00538 | -0.05 | 100.727
2.5 | 0.608 | 0.00569 | -0.051 | 106.934
3 | 0.675 | 0.00616 | -0.051 | 109.646
3.5 | 0.74 | 0.00634 | -0.052 | 116.742
4 | 0.802 | 0.00826 | -0.053 | 97.111
4.5 | 0.862 | 0.00862 | -0.054 | 99.923
5 | 0.917 | 0.00906 | -0.054 | 101.184
5.5 | 0.966 | 0.00953 | -0.055 | 101.434
6 | 1.007 | 0.01009 | -0.056 | 99.816
6.5 | 1.029 | 0.01076 | -0.056 | 95.652
7 | 1.01 | 0.01156 | -0.057 | 87.353
7.5 | 0.846 | 0.01297 | -0.058 | 65.229
8 | 0.656 | 0.01325 | -0.058 | 49.515
8.5 | 0.686 | 0.01439 | -0.059 | 47.67
9 | 0.593 | 0.05732 | -0.032 | 10.35
9.5 | 0.749 | 0.01525 | -0.06 | 49.084
10 | 0.778 | 0.01661 | -0.061 | 46.826
10.5 | 0.805 | 0.01853 | -0.061 | 43.454
11 | 0.817 | 0.02394 | -0.06 | 34.119
11.5 | 0.729 | 0.07579 | -0.036 | 9.614
12 | 0.894 | 0.02138 | -0.063 | 41.812
12.5 | 0.916 | 0.02487 | -0.063 | 36.827
13 | 0.824 | 0.07782 | -0.045 | 10.587
13.5 | 0.838 | 0.09261 | -0.041 | 9.044
14 | 1.003 | 0.02833 | -0.065 | 35.393
14.5 | 0.92 | 0.07892 | -0.051 | 11.661
15 | 0.939 | 0.08898 | -0.05 | 10.555
15.5 | 0.947 | 0.10794 | -0.045 | 8.769
16 | 0.967 | 0.11514 | -0.043 | 8.403
16.5 | 1.001 | 0.11514 | -0.047 | 8.696
17 | 1.036 | 0.11421 | -0.05 | 9.075
17.5 | 1.053 | 0.12958 | -0.048 | 8.125
18 | 1.07 | 0.14655 | -0.045 | 7.303
18.5 | 1.098 | 0.15228 | -0.047 | 7.212
19 | 1.128 | 0.15445 | -0.049 | 7.303
19.5 | 1.156 | 0.1593 | -0.05 | 7.259
20 | 1.176 | 0.17674 | -0.049 | 6.655

## 128. Re 14M Mach 0.50 (2)
BIGFOIL.COM POLAR EXPORT
NACA65-312 a=0.5
NACA65-312 a=0.5 |  |  |  | Cl Max: | 1.223 | at alpha= | 8 | deg
XFOIL ncrit=9 |  |  |  | L/D Max: | 143.452 | at alpha= | 1.5 | deg
Re: | 14000000 |  |  | Cd Min: | 0.26247 | at alpha= | -20 | deg
Mach: | 0.5 |  |  | Cl=0 at alpha= | -2.0204 | deg
|  |  |  | @ Cl=0.1, Cd= | 0.0012235
|  |  |  | @ Cl=0.4, Cd= | 0.0034458
|  |  |  | @ Cl=0.6, Cd= | 0.0051566
alpha (deg) | Cl | Cd | Cm | Cl/Cd
-20 | -0.7523 | 0.26247 | 0.055 | -2.8662
-18.5 | -0.6934 | 0.23509 | 0.0401 | -2.9495
-18 | -0.6733 | 0.22595 | 0.0349 | -2.9799
-17.5 | -0.6523 | 0.21745 | 0.0296 | -2.9998
-17 | -0.6326 | 0.20845 | 0.0243 | -3.0348
-16.5 | -0.6118 | 0.20005 | 0.0192 | -3.0582
-16 | -0.5956 | 0.18981 | 0.0136 | -3.1379
-15.5 | -0.5774 | 0.18073 | 0.0083 | -3.1948
-15 | -0.5598 | 0.17174 | 0.003 | -3.2596
-14.5 | -0.5436 | 0.16254 | -0.0024 | -3.3444
-14 | -0.5284 | 0.15334 | -0.0077 | -3.4459
-13.5 | -0.511 | 0.14511 | -0.0127 | -3.5215
-13 | -0.5016 | 0.13488 | -0.0186 | -3.7189
-12.5 | -0.4865 | 0.12663 | -0.0235 | -3.8419
-12 | -0.4815 | 0.11628 | -0.0296 | -4.1409
-11 | -0.4274 | 0.08979 | -0.0324 | -4.76
-10.5 | -0.4271 | 0.07986 | -0.0379 | -5.3481
-10 | -0.4358 | 0.06848 | -0.0443 | -6.3639
-9.5 | -0.4513 | 0.05622 | -0.0516 | -8.0274
-9 | -0.4723 | 0.04176 | -0.0634 | -11.3099
-8.5 | -0.5024 | 0.03174 | -0.0715 | -15.8286
-8 | -0.5459 | 0.02585 | -0.0707 | -21.118
-7.5 | -0.574 | 0.01942 | -0.0659 | -29.5572
-7 | -0.5818 | 0.01185 | -0.0618 | -49.097
-6.5 | -0.5848 | 0.00434 | -0.057 | -134.7465
-6 | -0.5507 | 0.00155 | -0.053 | -355.2903
-5.5 | -0.4852 | 0.00118 | -0.0508 | -411.1864
-5 | -0.4155 | 0.00103 | -0.0493 | -403.3981
-4.5 | -0.345 | 0.00095 | -0.0485 | -363.1579
-4 | -0.2744 | 0.00089 | -0.0481 | -308.3146
-3.5 | -0.2045 | 0.00085 | -0.0479 | -240.5882
-3 | -0.1351 | 0.00081 | -0.0481 | -166.7901
-2.5 | -0.0658 | 0.00079 | -0.0484 | -83.2911
-2 | 0.0028 | 0.00076 | -0.0489 | 3.6842
-1.5 | 0.0714 | 0.00074 | -0.0495 | 96.4865
0 | 0.2796 | 0.00426 | -0.0531 | 65.6338
0.5 | 0.3463 | 0.0038 | -0.0539 | 91.1316
1 | 0.413 | 0.00336 | -0.0547 | 122.9167
1.5 | 0.482 | 0.00336 | -0.0555 | 143.4524
2 | 0.5404 | 0.00443 | -0.0549 | 121.9865
2.5 | 0.6011 | 0.00517 | -0.0544 | 116.2669
3 | 0.662 | 0.00585 | -0.0537 | 113.1624
4.5 | 0.8524 | 0.00718 | -0.0512 | 118.7187
5 | 0.9176 | 0.00751 | -0.05 | 122.1838
5.5 | 0.981 | 0.00792 | -0.0483 | 123.8636
6 | 1.0441 | 0.00833 | -0.0461 | 125.3421
6.5 | 1.1041 | 0.00885 | -0.043 | 124.7571
7 | 1.1592 | 0.00948 | -0.0387 | 122.2785
7.5 | 1.1941 | 0.01021 | -0.0307 | 116.954
8 | 1.223 | 0.01139 | -0.0223 | 107.3749
9 | 1.2083 | 0.01885 | -0.0017 | 64.1008
9.5 | 1.1918 | 0.025 | 0.0067 | 47.672
10 | 1.1702 | 0.03191 | 0.0126 | 36.6719
10.5 | 1.1395 | 0.03984 | 0.016 | 28.6019
11 | 1.0987 | 0.04961 | 0.0164 | 22.1467
11.5 | 1.0623 | 0.06047 | 0.0137 | 17.5674
12 | 1.028 | 0.07297 | 0.0077 | 14.088
12.5 | 0.9985 | 0.08699 | -0.0011 | 11.4783
13 | 0.9768 | 0.10213 | -0.0117 | 9.5643

## 129. Re 16M Mach 0.00 (1)
BIGFOIL.COM POLAR EXPORT
NACA65-312 a=0.5
NACA65-312 a=0.5 |  |  |  | Cl Max: | 1.178 | at alpha= | 11 | deg
JavaFoil+Calcfoil stall+Eppler ext transition |  |  |  | L/D Max: | 130.319 | at alpha= | 7 | deg
Re: | 16000000 |  |  | Cd Min: | 0.00482 | at alpha= | 0 | deg
Mach: | 0 |  |  | Cl=0 at alpha= | -1.9407 | deg
|  |  |  | @ Cl=0.1, Cd= | 0.005186
|  |  |  | @ Cl=0.4, Cd= | 0.005157
|  |  |  | @ Cl=0.6, Cd= | 0.0057324
alpha (deg) | Cl | Cd | Cm | Cl/Cd
-16 | -0.532 | 0.11651 | -0.01 | -4.57
-15.5 | -0.553 | 0.11062 | -0.01 | -5
-15 | -0.574 | 0.10304 | -0.011 | -5.566
-14.5 | -0.592 | 0.09888 | -0.011 | -5.988
-14 | -0.61 | 0.09266 | -0.011 | -6.58
-13.5 | -0.625 | 0.08715 | -0.012 | -7.172
-13 | -0.638 | 0.08128 | -0.012 | -7.853
-12.5 | -0.646 | 0.07467 | -0.013 | -8.646
-12 | -0.652 | 0.06697 | -0.015 | -9.731
-11.5 | -0.763 | 0.01347 | -0.024 | -56.606
-11 | -0.783 | 0.0099 | -0.025 | -79.031
-10.5 | -0.776 | 0.00927 | -0.026 | -83.679
-10 | -0.759 | 0.00879 | -0.027 | -86.338
-9.5 | -0.738 | 0.00847 | -0.028 | -87.072
-9 | -0.711 | 0.0081 | -0.028 | -87.793
-8.5 | -0.68 | 0.00779 | -0.029 | -87.292
-8 | -0.642 | 0.00753 | -0.029 | -85.353
-7.5 | -0.601 | 0.00729 | -0.03 | -82.427
-7 | -0.556 | 0.00704 | -0.031 | -78.959
-6.5 | -0.508 | 0.00683 | -0.031 | -74.49
-6 | -0.459 | 0.00666 | -0.032 | -68.832
-5.5 | -0.407 | 0.00645 | -0.033 | -63.043
-5 | -0.353 | 0.00628 | -0.033 | -56.2
-4.5 | -0.298 | 0.00612 | -0.034 | -48.625
-4 | -0.241 | 0.00598 | -0.035 | -40.325
-3.5 | -0.184 | 0.00583 | -0.035 | -31.491
-3 | -0.125 | 0.00577 | -0.036 | -21.685
-2.5 | -0.066 | 0.00566 | -0.037 | -11.729
-2 | -0.007 | 0.00567 | -0.038 | -1.25
-1.5 | 0.052 | 0.00561 | -0.038 | 9.35
-1 | 0.112 | 0.00508 | -0.039 | 22.039
-0.5 | 0.172 | 0.00492 | -0.04 | 34.96
0 | 0.232 | 0.00482 | -0.04 | 48.082
0.5 | 0.291 | 0.00506 | -0.041 | 57.624
1 | 0.351 | 0.00501 | -0.042 | 70.102
1.5 | 0.411 | 0.00519 | -0.042 | 79.088
2 | 0.47 | 0.00541 | -0.043 | 86.934
2.5 | 0.528 | 0.00569 | -0.044 | 92.87
3 | 0.586 | 0.00566 | -0.045 | 103.498
3.5 | 0.644 | 0.00596 | -0.045 | 108.008
4 | 0.701 | 0.00678 | -0.046 | 103.268
4.5 | 0.757 | 0.00698 | -0.047 | 108.422
5 | 0.811 | 0.0072 | -0.047 | 112.72
5.5 | 0.864 | 0.00743 | -0.048 | 116.355
6 | 0.916 | 0.00723 | -0.049 | 126.626
6.5 | 0.963 | 0.00747 | -0.049 | 129.036
7 | 1.007 | 0.00773 | -0.05 | 130.319
7.5 | 1.047 | 0.00907 | -0.051 | 115.411
8 | 1.082 | 0.00941 | -0.051 | 114.945
8.5 | 1.112 | 0.00983 | -0.052 | 113.065
9 | 1.137 | 0.01033 | -0.053 | 110.066
9.5 | 1.156 | 0.0108 | -0.053 | 107.003
10 | 1.169 | 0.0114 | -0.054 | 102.583
10.5 | 1.176 | 0.01207 | -0.054 | 97.46
11 | 1.178 | 0.01276 | -0.055 | 92.301
11.5 | 1.167 | 0.01349 | -0.055 | 86.483
12 | 1.149 | 0.0143 | -0.056 | 80.318
12.5 | 1.124 | 0.01532 | -0.056 | 73.368
13 | 1.094 | 0.01646 | -0.057 | 66.433
13.5 | 1.056 | 0.01828 | -0.057 | 57.797
14 | 1.018 | 0.02 | -0.057 | 50.868
14.5 | 0.973 | 0.02287 | -0.057 | 42.539
15 | 0.923 | 0.02735 | -0.057 | 33.745
15.5 | 0.862 | 0.03764 | -0.055 | 22.911
16 | 0.735 | 0.10444 | -0.038 | 7.036

## 130. Re 16M Mach 0.00 (2)
BIGFOIL.COM POLAR EXPORT
NACA65-312 a=0.5
NACA65-312 a=0.5 |  |  |  | Cl Max: | 1.7981 | at alpha= | 20 | deg
XFOIL ncrit=9 |  |  |  | L/D Max: | 137.216 | at alpha= | 8.5 | deg
Re: | 16000000 |  |  | Cd Min: | 0.04476 | at alpha= | 20 | deg
Mach: | 0 |  |  | Cl=0 at alpha= | -2.0086 | deg
|  |  |  | @ Cl=0.1, Cd= | 0.0046479
|  |  |  | @ Cl=0.4, Cd= | 0.0038287
|  |  |  | @ Cl=0.6, Cd= | 0.005621
alpha (deg) | Cl | Cd | Cm | Cl/Cd
-20 | -1.6317 | 0.03029 | -0.0672 | -53.8693
-19.5 | -1.6302 | 0.02687 | -0.0654 | -60.6699
-19 | -1.628 | 0.02397 | -0.0625 | -67.9182
-18.5 | -1.6198 | 0.02184 | -0.0587 | -74.1667
-18 | -1.6194 | 0.01996 | -0.0527 | -81.1323
-17.5 | -1.6095 | 0.01878 | -0.0464 | -85.7029
-17 | -1.5814 | 0.01739 | -0.0434 | -90.9373
-16.5 | -1.5465 | 0.01621 | -0.0412 | -95.4041
-16 | -1.5059 | 0.01528 | -0.0396 | -98.5537
-15 | -1.4185 | 0.01356 | -0.0373 | -104.6091
-14.5 | -1.3734 | 0.01265 | -0.0363 | -108.5692
-14 | -1.3255 | 0.01195 | -0.0356 | -110.9205
-13.5 | -1.2757 | 0.01137 | -0.0352 | -112.1988
-13 | -1.2249 | 0.01084 | -0.0349 | -112.9982
-12.5 | -1.1733 | 0.01035 | -0.0347 | -113.3623
-12 | -1.121 | 0.0099 | -0.0346 | -113.2323
-11.5 | -1.068 | 0.00948 | -0.0345 | -112.6582
-11 | -1.015 | 0.00903 | -0.0345 | -112.4031
-10.5 | -0.9617 | 0.00854 | -0.0344 | -112.6112
-10 | -0.9078 | 0.00813 | -0.0345 | -111.6605
-9.5 | -0.8529 | 0.0078 | -0.0347 | -109.3462
-9 | -0.7976 | 0.00751 | -0.035 | -106.2051
-8.5 | -0.7418 | 0.00726 | -0.0353 | -102.1763
-7 | -0.5732 | 0.00652 | -0.0364 | -87.9141
-6.5 | -0.5168 | 0.00624 | -0.0368 | -82.8205
-6 | -0.4602 | 0.00598 | -0.0372 | -76.9565
-5.5 | -0.403 | 0.00579 | -0.0377 | -69.6028
-5 | -0.3457 | 0.00564 | -0.0383 | -61.2943
-4.5 | -0.2881 | 0.00548 | -0.0389 | -52.573
-4 | -0.2306 | 0.00532 | -0.0394 | -43.3459
-3.5 | -0.1729 | 0.00516 | -0.04 | -33.5078
-3 | -0.1149 | 0.00505 | -0.0407 | -22.7525
-2.5 | -0.0571 | 0.00492 | -0.0413 | -11.6057
-2 | 0.001 | 0.00482 | -0.042 | 0.20747
-1.5 | 0.0589 | 0.00474 | -0.0427 | 12.4262
-1 | 0.1169 | 0.00461 | -0.0433 | 25.3579
0 | 0.232 | 0.00421 | -0.0447 | 55.1069
0.5 | 0.2892 | 0.00395 | -0.0454 | 73.2152
1 | 0.345 | 0.00347 | -0.046 | 99.4236
1.5 | 0.4002 | 0.00383 | -0.0465 | 104.4909
2 | 0.4523 | 0.00467 | -0.0466 | 96.8522
2.5 | 0.5075 | 0.00502 | -0.0469 | 101.0956
3 | 0.5625 | 0.00536 | -0.0472 | 104.944
3.5 | 0.6171 | 0.00574 | -0.0474 | 107.5087
4 | 0.6722 | 0.00604 | -0.0477 | 111.2914
4.5 | 0.7276 | 0.00629 | -0.0481 | 115.6757
5 | 0.7831 | 0.0065 | -0.0484 | 120.4769
5.5 | 0.8382 | 0.00673 | -0.0487 | 124.5468
6 | 0.8928 | 0.00698 | -0.0489 | 127.9083
6.5 | 0.9471 | 0.00724 | -0.0491 | 130.8149
7 | 1.0009 | 0.0075 | -0.0493 | 133.4533
7.5 | 1.0535 | 0.00784 | -0.0492 | 134.375
8 | 1.1062 | 0.00813 | -0.0491 | 136.064
8.5 | 1.1581 | 0.00844 | -0.049 | 137.2156
9 | 1.2082 | 0.00883 | -0.0485 | 136.829
9.5 | 1.257 | 0.00923 | -0.0478 | 136.1863
10 | 1.3045 | 0.00959 | -0.0469 | 136.0271
10.5 | 1.3519 | 0.00999 | -0.046 | 135.3253
11 | 1.3968 | 0.01056 | -0.0448 | 132.2727
11.5 | 1.4397 | 0.01117 | -0.0432 | 128.8899
12 | 1.4811 | 0.01174 | -0.0414 | 126.1584
12.5 | 1.5115 | 0.01235 | -0.0375 | 122.3887
13 | 1.5359 | 0.01313 | -0.0328 | 116.9764
13.5 | 1.5613 | 0.01412 | -0.0288 | 110.5737
14 | 1.5881 | 0.01519 | -0.0255 | 104.549
15 | 1.6416 | 0.01766 | -0.0196 | 92.9558
15.5 | 1.6674 | 0.01909 | -0.017 | 87.3442
16 | 1.6918 | 0.02068 | -0.0145 | 81.8085
16.5 | 1.7066 | 0.02302 | -0.0115 | 74.1355
17 | 1.731 | 0.02479 | -0.0096 | 69.8265
17.5 | 1.7468 | 0.02728 | -0.0073 | 64.0323
18 | 1.7661 | 0.02963 | -0.0057 | 59.6051
18.5 | 1.7772 | 0.03279 | -0.0039 | 54.1995
19 | 1.7782 | 0.03712 | -0.002 | 47.9041
19.5 | 1.7909 | 0.04055 | -0.0012 | 44.1652
20 | 1.7981 | 0.04476 | -0.0007 | 40.172

## 131. Re 16M Mach 0.10 (1)
BIGFOIL.COM POLAR EXPORT
NACA65-312 a=0.5
NACA65-312 a=0.5 |  |  |  | Cl Max: | 1.169 | at alpha= | 10.5 | deg
JavaFoil+Calcfoil stall+Eppler ext transition |  |  |  | L/D Max: | 129.466 | at alpha= | 7 | deg
Re: | 16000000 |  |  | Cd Min: | 0.00485 | at alpha= | 0 | deg
Mach: | 0.1 |  |  | Cl=0 at alpha= | -1.9417 | deg
|  |  |  | @ Cl=0.1, Cd= | 0.0051827
|  |  |  | @ Cl=0.4, Cd= | 0.0051623
|  |  |  | @ Cl=0.6, Cd= | 0.0057512
alpha (deg) | Cl | Cd | Cm | Cl/Cd
-15.5 | -0.514 | 0.11146 | -0.01 | -4.615
-15 | -0.538 | 0.10478 | -0.01 | -5.133
-14.5 | -0.56 | 0.09901 | -0.011 | -5.658
-14 | -0.581 | 0.09396 | -0.011 | -6.182
-13.5 | -0.6 | 0.08846 | -0.011 | -6.782
-13 | -0.617 | 0.08259 | -0.012 | -7.469
-12.5 | -0.626 | 0.07729 | -0.013 | -8.097
-12 | -0.632 | 0.07132 | -0.014 | -8.865
-11.5 | -0.655 | 0.05176 | -0.018 | -12.655
-11 | -0.767 | 0.01022 | -0.025 | -75.03
-10.5 | -0.768 | 0.00953 | -0.026 | -80.53
-10 | -0.753 | 0.00897 | -0.027 | -84.007
-9.5 | -0.734 | 0.00848 | -0.028 | -86.504
-9 | -0.709 | 0.00819 | -0.028 | -86.632
-8.5 | -0.679 | 0.00786 | -0.029 | -86.45
-8 | -0.642 | 0.00753 | -0.03 | -85.279
-7.5 | -0.601 | 0.00729 | -0.03 | -82.49
-7 | -0.557 | 0.00709 | -0.031 | -78.536
-6.5 | -0.51 | 0.00691 | -0.032 | -73.815
-6 | -0.46 | 0.00665 | -0.032 | -69.14
-5.5 | -0.408 | 0.00649 | -0.033 | -62.91
-5 | -0.354 | 0.00627 | -0.034 | -56.552
-4.5 | -0.299 | 0.00613 | -0.034 | -48.734
-4 | -0.242 | 0.00599 | -0.035 | -40.429
-3.5 | -0.184 | 0.00588 | -0.036 | -31.379
-3 | -0.126 | 0.00578 | -0.036 | -21.771
-2.5 | -0.067 | 0.0057 | -0.037 | -11.704
-2 | -0.007 | 0.00564 | -0.038 | -1.262
-1.5 | 0.053 | 0.00559 | -0.038 | 9.415
-1 | 0.113 | 0.00507 | -0.039 | 22.213
-0.5 | 0.173 | 0.00496 | -0.04 | 34.838
0 | 0.233 | 0.00485 | -0.041 | 47.974
0.5 | 0.293 | 0.00503 | -0.041 | 58.173
1 | 0.353 | 0.00499 | -0.042 | 70.632
1.5 | 0.413 | 0.00521 | -0.043 | 79.248
2 | 0.473 | 0.00545 | -0.043 | 86.747
2.5 | 0.531 | 0.00541 | -0.044 | 98.14
3 | 0.589 | 0.0057 | -0.045 | 103.329
3.5 | 0.647 | 0.00597 | -0.045 | 108.42
4 | 0.704 | 0.00682 | -0.046 | 103.176
4.5 | 0.76 | 0.00702 | -0.047 | 108.212
5 | 0.815 | 0.00724 | -0.048 | 112.514
5.5 | 0.868 | 0.00707 | -0.048 | 122.823
6 | 0.919 | 0.00728 | -0.049 | 126.349
6.5 | 0.967 | 0.00752 | -0.05 | 128.63
7 | 1.011 | 0.00781 | -0.05 | 129.466
7.5 | 1.05 | 0.00912 | -0.051 | 115.082
8 | 1.084 | 0.00954 | -0.052 | 113.657
8.5 | 1.113 | 0.00992 | -0.052 | 112.105
9 | 1.136 | 0.01043 | -0.053 | 108.937
9.5 | 1.153 | 0.01094 | -0.053 | 105.376
10 | 1.164 | 0.01154 | -0.054 | 100.863
10.5 | 1.169 | 0.01225 | -0.055 | 95.394
11 | 1.167 | 0.01296 | -0.055 | 90.044
11.5 | 1.152 | 0.01384 | -0.056 | 83.183
12 | 1.129 | 0.0146 | -0.056 | 77.328
12.5 | 1.099 | 0.0157 | -0.057 | 69.975
13 | 1.061 | 0.01736 | -0.057 | 61.126
13.5 | 1.017 | 0.01956 | -0.057 | 51.995
14 | 0.973 | 0.02152 | -0.057 | 45.203
14.5 | 0.918 | 0.02609 | -0.057 | 35.202
15 | 0.772 | 0.08446 | -0.042 | 9.143
15.5 | 0.72 | 0.10217 | -0.037 | 7.047

## 132. Re 16M Mach 0.10 (2)
BIGFOIL.COM POLAR EXPORT
NACA65-312 a=0.5
NACA65-312 a=0.5 |  |  |  | Cl Max: | 1.7852 | at alpha= | 20 | deg
XFOIL ncrit=9 |  |  |  | L/D Max: | 136.921 | at alpha= | 8.5 | deg
Re: | 16000000 |  |  | Cd Min: | 0.04898 | at alpha= | 20 | deg
Mach: | 0.1 |  |  | Cl=0 at alpha= | -2.0094 | deg
|  |  |  | @ Cl=0.1, Cd= | 0.0046495
|  |  |  | @ Cl=0.4, Cd= | 0.003793
|  |  |  | @ Cl=0.6, Cd= | 0.0056171
alpha (deg) | Cl | Cd | Cm | Cl/Cd
-20 | -1.5652 | 0.03913 | -0.0712 | -40
-19.5 | -1.5754 | 0.03356 | -0.0717 | -46.9428
-19 | -1.5929 | 0.02829 | -0.0702 | -56.3061
-18.5 | -1.5881 | 0.02533 | -0.0676 | -62.6964
-18 | -1.5861 | 0.02266 | -0.0635 | -69.9956
-17.5 | -1.5794 | 0.02104 | -0.058 | -75.0665
-17 | -1.5742 | 0.0196 | -0.051 | -80.3163
-16.5 | -1.5475 | 0.01802 | -0.0474 | -85.8768
-16 | -1.5149 | 0.0165 | -0.0446 | -91.8121
-15.5 | -1.4755 | 0.01528 | -0.0425 | -96.5641
-15 | -1.4309 | 0.01435 | -0.0411 | -99.7143
-14.5 | -1.3846 | 0.01347 | -0.0398 | -102.7914
-14 | -1.3382 | 0.01249 | -0.0386 | -107.1417
-13.5 | -1.2888 | 0.01175 | -0.0378 | -109.6851
-13 | -1.2374 | 0.01115 | -0.0372 | -110.9776
-12.5 | -1.1851 | 0.01062 | -0.0367 | -111.5913
-12 | -1.132 | 0.01013 | -0.0364 | -111.7473
-11.5 | -1.0782 | 0.00967 | -0.0361 | -111.4995
-10.5 | -0.9702 | 0.00871 | -0.0357 | -111.3892
-10 | -0.9157 | 0.00825 | -0.0356 | -110.9939
-9.5 | -0.8603 | 0.00789 | -0.0357 | -109.0368
-9 | -0.8042 | 0.00758 | -0.0358 | -106.095
-8.5 | -0.7478 | 0.00732 | -0.0361 | -102.1585
-7.5 | -0.6343 | 0.00682 | -0.0366 | -93.0059
-7 | -0.5773 | 0.00657 | -0.037 | -87.8691
-6.5 | -0.5205 | 0.00628 | -0.0373 | -82.8822
-6 | -0.4633 | 0.00601 | -0.0376 | -77.0882
-5.5 | -0.4058 | 0.00581 | -0.0381 | -69.8451
-5 | -0.3479 | 0.00565 | -0.0386 | -61.5752
-4.5 | -0.29 | 0.00549 | -0.0392 | -52.8233
-4 | -0.232 | 0.00533 | -0.0397 | -43.5272
-3.5 | -0.1739 | 0.00517 | -0.0403 | -33.6364
-2.5 | -0.0573 | 0.00493 | -0.0416 | -11.6227
-2 | 0.0011 | 0.00482 | -0.0423 | 0.22822
-1.5 | 0.0594 | 0.00474 | -0.0429 | 12.5316
-1 | 0.1177 | 0.00461 | -0.0436 | 25.5315
-0.5 | 0.1756 | 0.0044 | -0.0443 | 39.9091
0 | 0.2335 | 0.00421 | -0.0449 | 55.4632
0.5 | 0.291 | 0.00395 | -0.0456 | 73.6709
1 | 0.3472 | 0.00346 | -0.0463 | 100.3468
1.5 | 0.4027 | 0.00381 | -0.0468 | 105.6955
2.5 | 0.5105 | 0.00503 | -0.0472 | 101.4911
3 | 0.5658 | 0.00538 | -0.0475 | 105.1673
3.5 | 0.6206 | 0.00576 | -0.0477 | 107.7431
4 | 0.6761 | 0.00606 | -0.0479 | 111.5677
4.5 | 0.7318 | 0.00631 | -0.0482 | 115.9746
5 | 0.7877 | 0.00653 | -0.0486 | 120.6279
5.5 | 0.8432 | 0.00676 | -0.0488 | 124.7337
6 | 0.8981 | 0.00702 | -0.049 | 127.9345
6.5 | 0.9528 | 0.00727 | -0.0491 | 131.0591
7 | 1.0069 | 0.00755 | -0.0492 | 133.3642
7.5 | 1.06 | 0.00789 | -0.049 | 134.3473
8 | 1.1131 | 0.00819 | -0.0489 | 135.9096
8.5 | 1.1652 | 0.00851 | -0.0487 | 136.9213
9 | 1.2154 | 0.00893 | -0.048 | 136.103
9.5 | 1.2647 | 0.00932 | -0.0472 | 135.6974
10 | 1.3121 | 0.00969 | -0.0461 | 135.4076
10.5 | 1.3596 | 0.01013 | -0.045 | 134.2152
11 | 1.4038 | 0.01075 | -0.0434 | 130.586
11.5 | 1.447 | 0.01134 | -0.0417 | 127.6014
12 | 1.4861 | 0.01195 | -0.0392 | 124.3598
12.5 | 1.5098 | 0.01266 | -0.0339 | 119.2575
13 | 1.535 | 0.01359 | -0.0295 | 112.9507
13.5 | 1.5619 | 0.01465 | -0.0257 | 106.6143
14 | 1.5901 | 0.01577 | -0.0225 | 100.8307
14.5 | 1.6178 | 0.01702 | -0.0195 | 95.0529
15 | 1.6443 | 0.01843 | -0.0166 | 89.2187
15.5 | 1.6673 | 0.02016 | -0.0137 | 82.7034
16 | 1.6914 | 0.0219 | -0.0111 | 77.2329
16.5 | 1.7009 | 0.02479 | -0.0077 | 68.6123
17 | 1.7236 | 0.02685 | -0.0057 | 64.1937
17.5 | 1.7384 | 0.02963 | -0.0035 | 58.6703
18 | 1.7551 | 0.03242 | -0.0019 | 54.1363
18.5 | 1.7646 | 0.03603 | -0.0002 | 48.9759
19 | 1.7699 | 0.04026 | 0.0011 | 43.9617
19.5 | 1.7801 | 0.04425 | 0.0017 | 40.2282
20 | 1.7852 | 0.04898 | 0.0019 | 36.4475

## 133. Re 16M Mach 0.25 (1)
BIGFOIL.COM POLAR EXPORT
NACA65-312 a=0.5
NACA65-312 a=0.5 |  |  |  | Cl Max: | 1.125 | at alpha= | 9.5 | deg
JavaFoil+Calcfoil stall+Eppler ext transition |  |  |  | L/D Max: | 125.162 | at alpha= | 6 | deg
Re: | 16000000 |  |  | Cd Min: | 0.00483 | at alpha= | 0 | deg
Mach: | 0.25 |  |  | Cl=0 at alpha= | -1.9426 | deg
|  |  |  | @ Cl=0.1, Cd= | 0.0052342
|  |  |  | @ Cl=0.4, Cd= | 0.0051734
|  |  |  | @ Cl=0.6, Cd= | 0.10459
alpha (deg) | Cl | Cd | Cm | Cl/Cd
-14.5 | -0.254 | 0.10798 | -0.011 | -2.354
-14 | -0.318 | 0.10171 | -0.011 | -3.131
-13.5 | -0.376 | 0.09505 | -0.011 | -3.955
-13 | -0.428 | 0.08922 | -0.012 | -4.797
-12.5 | -0.467 | 0.08324 | -0.012 | -5.615
-12 | -0.5 | 0.07838 | -0.012 | -6.379
-11.5 | -0.527 | 0.07296 | -0.013 | -7.216
-11 | -0.547 | 0.068 | -0.013 | -8.038
-10.5 | -0.563 | 0.06013 | -0.016 | -9.364
-10 | -0.579 | 0.04999 | -0.019 | -11.576
-9.5 | -0.697 | 0.00911 | -0.028 | -76.54
-9 | -0.687 | 0.00861 | -0.029 | -79.784
-8.5 | -0.668 | 0.0082 | -0.03 | -81.471
-8 | -0.638 | 0.00786 | -0.03 | -81.192
-7.5 | -0.602 | 0.00752 | -0.031 | -80.042
-7 | -0.561 | 0.00727 | -0.032 | -77.222
-6.5 | -0.516 | 0.00703 | -0.032 | -73.396
-6 | -0.468 | 0.00678 | -0.033 | -68.931
-5.5 | -0.416 | 0.0066 | -0.034 | -63.057
-5 | -0.362 | 0.00639 | -0.035 | -56.638
-4.5 | -0.306 | 0.00622 | -0.035 | -49.153
-4 | -0.248 | 0.00603 | -0.036 | -41.171
-3.5 | -0.189 | 0.00589 | -0.037 | -32.112
-3 | -0.129 | 0.00582 | -0.037 | -22.188
-2.5 | -0.068 | 0.00573 | -0.038 | -11.961
-2 | -0.007 | 0.00568 | -0.039 | -1.288
-1.5 | 0.054 | 0.00562 | -0.04 | 9.631
-1 | 0.116 | 0.0051 | -0.04 | 22.689
-0.5 | 0.178 | 0.00498 | -0.041 | 35.673
0 | 0.239 | 0.00483 | -0.042 | 49.574
0.5 | 0.301 | 0.00507 | -0.042 | 59.339
1 | 0.363 | 0.00504 | -0.043 | 71.905
1.5 | 0.424 | 0.00526 | -0.044 | 80.635
2 | 0.486 | 0.00549 | -0.045 | 88.412
2.5 | 0.545 | 0.00548 | -0.045 | 99.48
3 | 0.605 | 0.00581 | -0.046 | 104.219
3.5 | 0.664 | 0.00611 | -0.047 | 108.816
4 | 0.723 | 0.00695 | -0.047 | 103.972
4.5 | 0.78 | 0.00717 | -0.048 | 108.71
5 | 0.836 | 0.00742 | -0.049 | 112.579
5.5 | 0.889 | 0.00725 | -0.05 | 122.606
6 | 0.94 | 0.00751 | -0.05 | 125.162
6.5 | 0.987 | 0.00875 | -0.051 | 112.815
7 | 1.027 | 0.00912 | -0.052 | 112.669
7.5 | 1.062 | 0.00953 | -0.052 | 111.399
8 | 1.09 | 0.00999 | -0.053 | 109.122
8.5 | 1.11 | 0.0105 | -0.054 | 105.687
9 | 1.122 | 0.0111 | -0.054 | 101.107
9.5 | 1.125 | 0.01179 | -0.055 | 95.399
10 | 1.118 | 0.01244 | -0.055 | 89.815
10.5 | 1.1 | 0.01338 | -0.056 | 82.203
11 | 1.071 | 0.01453 | -0.056 | 73.682
11.5 | 1.02 | 0.01579 | -0.057 | 64.575
12 | 0.952 | 0.01776 | -0.057 | 53.606
12.5 | 0.853 | 0.02575 | -0.055 | 33.108
13 | 0.676 | 0.08256 | -0.034 | 8.189
13.5 | 0.599 | 0.09328 | -0.03 | 6.418
14 | 0.52 | 0.1 | -0.03 | 5.203
14.5 | 0.438 | 0.10459 | -0.031 | 4.185

## 134. Re 16M Mach 0.25 (2)
BIGFOIL.COM POLAR EXPORT
NACA65-312 a=0.5
NACA65-312 a=0.5 |  |  |  | Cl Max: | 1.6808 | at alpha= | 17 | deg
XFOIL ncrit=9 |  |  |  | L/D Max: | 134.977 | at alpha= | 8 | deg
Re: | 16000000 |  |  | Cd Min: | 0.21903 | at alpha= | -19.5 | deg
Mach: | 0.25 |  |  | Cl=0 at alpha= | -2.0149 | deg
|  |  |  | @ Cl=0.1, Cd= | 0.0046488
|  |  |  | @ Cl=0.4, Cd= | 0.0036367
|  |  |  | @ Cl=0.6, Cd= | 0.0055578
alpha (deg) | Cl | Cd | Cm | Cl/Cd
-19.5 | -0.6978 | 0.21903 | 0.0364 | -3.1859
-18.5 | -0.6937 | 0.19324 | 0.0226 | -3.5898
-17 | -1.1746 | 0.06523 | -0.0643 | -18.0071
-16.5 | -1.2258 | 0.04951 | -0.0775 | -24.7586
-16 | -1.2726 | 0.03911 | -0.0827 | -32.539
-15.5 | -1.3195 | 0.03126 | -0.0825 | -42.2105
-15 | -1.3535 | 0.02612 | -0.0772 | -51.8185
-14.5 | -1.3808 | 0.02274 | -0.0674 | -60.7212
-14 | -1.3726 | 0.01911 | -0.0612 | -71.8263
-13.5 | -1.3431 | 0.0163 | -0.0566 | -82.3988
-13 | -1.2991 | 0.0144 | -0.0532 | -90.2153
-12.5 | -1.2476 | 0.01306 | -0.0506 | -95.5283
-12 | -1.1938 | 0.0119 | -0.0484 | -100.3193
-11.5 | -1.1362 | 0.01112 | -0.0467 | -102.1763
-11 | -1.0776 | 0.01045 | -0.0452 | -103.1196
-10.5 | -1.0186 | 0.00985 | -0.044 | -103.4112
-10 | -0.9602 | 0.00918 | -0.0429 | -104.5969
-9.5 | -0.9017 | 0.00854 | -0.0419 | -105.5855
-9 | -0.8422 | 0.00806 | -0.0412 | -104.4913
-8.5 | -0.782 | 0.0077 | -0.0407 | -101.5584
-7.5 | -0.6613 | 0.00709 | -0.0402 | -93.2722
-7 | -0.6009 | 0.00681 | -0.0402 | -88.2379
-6.5 | -0.5411 | 0.00648 | -0.0401 | -83.5031
-6 | -0.4811 | 0.00617 | -0.0401 | -77.9741
-5.5 | -0.4211 | 0.00591 | -0.0403 | -71.2521
-5 | -0.3607 | 0.00572 | -0.0406 | -63.0594
-4.5 | -0.3002 | 0.00555 | -0.041 | -54.0901
-4 | -0.2398 | 0.0054 | -0.0414 | -44.4074
-3.5 | -0.1795 | 0.0052 | -0.0419 | -34.5192
-2.5 | -0.0587 | 0.00496 | -0.0431 | -11.8347
-2 | 0.0018 | 0.00484 | -0.0437 | 0.3719
-1.5 | 0.062 | 0.00475 | -0.0444 | 13.0526
-0.5 | 0.1822 | 0.00443 | -0.0457 | 41.1287
0 | 0.2418 | 0.00422 | -0.0464 | 57.2986
0.5 | 0.301 | 0.00393 | -0.0471 | 76.5903
1 | 0.3592 | 0.00341 | -0.0478 | 105.3372
1.5 | 0.4168 | 0.00373 | -0.0483 | 111.7426
2 | 0.4702 | 0.00466 | -0.0483 | 100.9013
2.5 | 0.527 | 0.00506 | -0.0485 | 104.1502
3 | 0.5838 | 0.00544 | -0.0487 | 107.3162
3.5 | 0.6402 | 0.00585 | -0.0488 | 109.4359
4 | 0.6973 | 0.00618 | -0.0489 | 112.8317
4.5 | 0.7552 | 0.00643 | -0.0491 | 117.4495
5 | 0.8129 | 0.00668 | -0.0492 | 121.6916
5.5 | 0.8706 | 0.00691 | -0.0493 | 125.9913
6 | 0.9273 | 0.00721 | -0.0492 | 128.613
6.5 | 0.9842 | 0.00747 | -0.0491 | 131.7537
7 | 1.0398 | 0.00783 | -0.0486 | 132.7969
7.5 | 1.0952 | 0.00817 | -0.0481 | 134.0514
8 | 1.15 | 0.00852 | -0.0474 | 134.9765
8.5 | 1.2029 | 0.00895 | -0.0463 | 134.4022
9.5 | 1.3047 | 0.00985 | -0.0432 | 132.4569
10.5 | 1.396 | 0.01103 | -0.038 | 126.5639
11 | 1.43 | 0.01171 | -0.0333 | 122.1178
11.5 | 1.4563 | 0.0126 | -0.0276 | 115.5794
12 | 1.4852 | 0.01369 | -0.0227 | 108.4879
12.5 | 1.5157 | 0.0149 | -0.0185 | 101.7248
13 | 1.5456 | 0.01628 | -0.0145 | 94.9386
13.5 | 1.5725 | 0.01798 | -0.0105 | 87.4583
14 | 1.5993 | 0.01983 | -0.0068 | 80.6505
14.5 | 1.6229 | 0.022 | -0.0031 | 73.7682
15 | 1.6445 | 0.02446 | 0.0003 | 67.2322
15.5 | 1.6569 | 0.02773 | 0.0039 | 59.7512
16 | 1.6738 | 0.03091 | 0.0067 | 54.1508
16.5 | 1.6743 | 0.03564 | 0.0095 | 46.9781
17 | 1.6808 | 0.04025 | 0.0114 | 41.759
17.5 | 1.6744 | 0.04646 | 0.0125 | 36.0396
18 | 1.6626 | 0.05375 | 0.0126 | 30.9321
18.5 | 1.6411 | 0.06279 | 0.011 | 26.1363
19 | 1.6052 | 0.07457 | 0.0071 | 21.5261
19.5 | 1.577 | 0.08648 | 0.0017 | 18.2354
20 | 1.5356 | 0.10148 | -0.0067 | 15.132

## 135. Re 16M Mach 0.50 (1)
BIGFOIL.COM POLAR EXPORT
NACA65-312 a=0.5
NACA65-312 a=0.5 |  |  |  | Cl Max: | 1.176 | at alpha= | 20 | deg
JavaFoil+Calcfoil stall+Eppler ext transition |  |  |  | L/D Max: | 108.083 | at alpha= | 3 | deg
Re: | 16000000 |  |  | Cd Min: | 0.00495 | at alpha= | 0 | deg
Mach: | 0.5 |  |  | Cl=0 at alpha= | -1.9412 | deg
|  |  |  | @ Cl=0.1, Cd= | 0.0057068
|  |  |  | @ Cl=0.4, Cd= | 0.0049558
|  |  |  | @ Cl=0.6, Cd= | 0.00577
alpha (deg) | Cl | Cd | Cm | Cl/Cd
-20 | -0.982 | 0.17253 | -0.011 | -5.692
-19.5 | -0.958 | 0.15526 | -0.011 | -6.17
-19 | -0.931 | 0.14759 | -0.012 | -6.309
-18.5 | -0.903 | 0.14209 | -0.012 | -6.358
-18 | -0.876 | 0.13924 | -0.012 | -6.291
-17.5 | -0.849 | 0.13069 | -0.012 | -6.495
-17 | -0.823 | 0.12157 | -0.013 | -6.769
-16.5 | -0.798 | 0.11455 | -0.013 | -6.967
-16 | -0.771 | 0.10879 | -0.013 | -7.083
-15.5 | -0.743 | 0.10293 | -0.014 | -7.223
-15 | -0.729 | 0.08378 | -0.016 | -8.703
-14.5 | -0.741 | 0.05 | -0.02 | -14.819
-14 | -0.659 | 0.09852 | -0.014 | -6.686
-13.5 | -0.633 | 0.09055 | -0.014 | -6.987
-13 | -0.608 | 0.08098 | -0.016 | -7.509
-12.5 | -0.585 | 0.07268 | -0.017 | -8.042
-12 | -0.646 | 0.01754 | -0.027 | -36.817
-11.5 | -0.632 | 0.0127 | -0.028 | -49.733
-11 | -0.498 | 0.06659 | -0.017 | -7.479
-10.5 | -0.468 | 0.06759 | -0.016 | -6.927
-10 | -0.442 | 0.06144 | -0.017 | -7.196
-9.5 | -0.421 | 0.05128 | -0.02 | -8.207
-9 | -0.476 | 0.00977 | -0.032 | -48.725
-8.5 | -0.445 | 0.00925 | -0.033 | -48.07
-8 | -0.333 | 0.0487 | -0.018 | -6.832
-7.5 | -0.304 | 0.0491 | -0.017 | -6.186
-7 | -0.277 | 0.04433 | -0.018 | -6.249
-6.5 | -0.309 | 0.00794 | -0.036 | -38.957
-6 | -0.445 | 0.0077 | -0.037 | -57.832
-5.5 | -0.427 | 0.00731 | -0.038 | -58.492
-5 | -0.385 | 0.00689 | -0.039 | -55.894
-4.5 | -0.332 | 0.00666 | -0.039 | -49.836
-4 | -0.273 | 0.00641 | -0.04 | -42.528
-3.5 | -0.209 | 0.0062 | -0.041 | -33.767
-3 | -0.144 | 0.00603 | -0.042 | -23.792
-2.5 | -0.076 | 0.00592 | -0.043 | -12.888
-2 | -0.008 | 0.00586 | -0.043 | -1.393
-1.5 | 0.06 | 0.00573 | -0.044 | 10.545
-1 | 0.129 | 0.00569 | -0.045 | 22.74
-0.5 | 0.199 | 0.00508 | -0.046 | 39.046
0 | 0.268 | 0.00495 | -0.047 | 54.081
0.5 | 0.336 | 0.00503 | -0.047 | 66.828
1 | 0.405 | 0.00495 | -0.048 | 81.797
1.5 | 0.474 | 0.00518 | -0.049 | 91.36
2 | 0.542 | 0.00548 | -0.05 | 98.883
2.5 | 0.608 | 0.00581 | -0.051 | 104.698
3 | 0.675 | 0.00624 | -0.051 | 108.083
3.5 | 0.74 | 0.00689 | -0.052 | 107.352
4 | 0.803 | 0.0081 | -0.053 | 99.133
4.5 | 0.862 | 0.00848 | -0.054 | 101.722
5 | 0.918 | 0.00891 | -0.054 | 103.045
5.5 | 0.967 | 0.00935 | -0.055 | 103.436
6 | 1.008 | 0.00988 | -0.056 | 102.077
6.5 | 1.03 | 0.01053 | -0.057 | 97.805
7 | 1.011 | 0.0113 | -0.057 | 89.46
7.5 | 0.847 | 0.0127 | -0.058 | 66.679
8 | 0.657 | 0.01294 | -0.058 | 50.755
8.5 | 0.687 | 0.01404 | -0.059 | 48.909
9 | 0.594 | 0.05639 | -0.033 | 10.541
9.5 | 0.749 | 0.01486 | -0.06 | 50.424
10 | 0.779 | 0.01617 | -0.061 | 48.154
10.5 | 0.806 | 0.01799 | -0.061 | 44.815
11 | 0.824 | 0.02192 | -0.061 | 37.608
11.5 | 0.73 | 0.07433 | -0.037 | 9.821
12 | 0.895 | 0.02084 | -0.063 | 42.959
12.5 | 0.918 | 0.02408 | -0.063 | 38.117
13 | 0.852 | 0.06217 | -0.052 | 13.701
13.5 | 0.839 | 0.09067 | -0.041 | 9.254
14 | 1.006 | 0.02713 | -0.065 | 37.063
14.5 | 0.994 | 0.04361 | -0.062 | 22.791
15 | 0.967 | 0.07237 | -0.056 | 13.356
15.5 | 0.949 | 0.10618 | -0.046 | 8.939
16 | 0.965 | 0.12359 | -0.042 | 7.809
16.5 | 0.993 | 0.12787 | -0.043 | 7.768
17 | 1.023 | 0.12929 | -0.046 | 7.914
17.5 | 1.046 | 0.1423 | -0.045 | 7.353
18 | 1.07 | 0.15511 | -0.045 | 6.896
18.5 | 1.097 | 0.15748 | -0.046 | 6.964
19 | 1.126 | 0.1622 | -0.048 | 6.94
19.5 | 1.154 | 0.16578 | -0.049 | 6.964
20 | 1.176 | 0.18257 | -0.049 | 6.441

## 136. Re 16M Mach 0.50 (2)
BIGFOIL.COM POLAR EXPORT
NACA65-312 a=0.5
NACA65-312 a=0.5 |  |  |  | Cl Max: | 1.2349 | at alpha= | 8 | deg
XFOIL ncrit=9 |  |  |  | L/D Max: | 140.819 | at alpha= | 1.5 | deg
Re: | 16000000 |  |  | Cd Min: | 0.26211 | at alpha= | -20 | deg
Mach: | 0.5 |  |  | Cl=0 at alpha= | -2.0358 | deg
|  |  |  | @ Cl=0.1, Cd= | 0.0047857
|  |  |  | @ Cl=0.4, Cd= | 0.0034306
|  |  |  | @ Cl=0.6, Cd= | 0.0052247
alpha (deg) | Cl | Cd | Cm | Cl/Cd
-20 | -0.7525 | 0.26211 | 0.0549 | -2.8709
-18.5 | -0.6949 | 0.23442 | 0.0401 | -2.9643
-18 | -0.674 | 0.22565 | 0.0348 | -2.9869
-17.5 | -0.6532 | 0.21706 | 0.0296 | -3.0093
-17 | -0.6342 | 0.2077 | 0.0241 | -3.0534
-16.5 | -0.6146 | 0.19878 | 0.0188 | -3.0919
-16 | -0.5979 | 0.18886 | 0.0133 | -3.1658
-15.5 | -0.5788 | 0.18016 | 0.008 | -3.2127
-15 | -0.5615 | 0.17112 | 0.0027 | -3.2813
-14.5 | -0.5478 | 0.16121 | -0.003 | -3.3981
-14 | -0.5307 | 0.15261 | -0.0081 | -3.4775
-13.5 | -0.513 | 0.1445 | -0.013 | -3.5502
-13 | -0.5056 | 0.13378 | -0.0192 | -3.7793
-12.5 | -0.4928 | 0.12504 | -0.0244 | -3.9411
-12 | -0.4856 | 0.11531 | -0.0302 | -4.2113
-11.5 | -0.4775 | 0.10629 | -0.0357 | -4.4924
-11 | -0.4702 | 0.09753 | -0.041 | -4.8211
-10.5 | -0.4751 | 0.08704 | -0.0476 | -5.4584
-10 | -0.4845 | 0.07639 | -0.0545 | -6.3425
-9.5 | -0.4958 | 0.06578 | -0.0619 | -7.5372
-9 | -0.5139 | 0.05242 | -0.0745 | -9.8035
-8.5 | -0.537 | 0.04449 | -0.0789 | -12.0701
-8 | -0.579 | 0.03847 | -0.0743 | -15.0507
-7.5 | -0.5941 | 0.03124 | -0.0705 | -19.0173
-7 | -0.5965 | 0.02324 | -0.0659 | -25.667
-6.5 | -0.5947 | 0.0137 | -0.0602 | -43.4088
-6 | -0.5589 | 0.00803 | -0.0552 | -69.6015
-5.5 | -0.4913 | 0.00683 | -0.0526 | -71.9327
-5 | -0.4198 | 0.00627 | -0.051 | -66.9537
-4.5 | -0.3477 | 0.0059 | -0.0501 | -58.9322
-4 | -0.276 | 0.00565 | -0.0496 | -48.8496
-3.5 | -0.2051 | 0.00546 | -0.0494 | -37.5641
-3 | -0.1347 | 0.00524 | -0.0495 | -25.7061
-2 | 0.005 | 0.00495 | -0.0503 | 1.0101
-1.5 | 0.0745 | 0.00483 | -0.051 | 15.4244
-1 | 0.1436 | 0.00471 | -0.0517 | 30.4883
-0.5 | 0.2119 | 0.00451 | -0.0524 | 46.9845
0 | 0.2797 | 0.00425 | -0.0531 | 65.8118
1 | 0.4133 | 0.00334 | -0.0547 | 123.7425
1.5 | 0.4816 | 0.00342 | -0.0554 | 140.8187
2 | 0.5389 | 0.00458 | -0.0547 | 117.6638
2.5 | 0.6005 | 0.00523 | -0.0543 | 114.8184
3 | 0.6624 | 0.00582 | -0.0538 | 113.8144
3.5 | 0.7243 | 0.00638 | -0.0529 | 113.5266
4 | 0.7894 | 0.00672 | -0.0523 | 117.4702
4.5 | 0.855 | 0.00704 | -0.0516 | 121.4489
5 | 0.9206 | 0.00736 | -0.0505 | 125.0815
5.5 | 0.9848 | 0.00775 | -0.0489 | 127.071
6 | 1.0486 | 0.00816 | -0.0468 | 128.5049
6.5 | 1.1093 | 0.00868 | -0.0438 | 127.7995
7 | 1.1672 | 0.00923 | -0.0399 | 126.4572
7.5 | 1.2087 | 0.00991 | -0.0328 | 121.9677
8 | 1.2349 | 0.01107 | -0.0237 | 111.5537
8.5 | 1.232 | 0.0135 | -0.0119 | 91.2593
9 | 1.2155 | 0.01843 | -0.002 | 65.9523
9.5 | 1.1991 | 0.02452 | 0.0065 | 48.9029
10 | 1.1773 | 0.03137 | 0.0125 | 37.5295
10.5 | 1.1435 | 0.03945 | 0.0161 | 28.9861
11 | 1.1032 | 0.04908 | 0.0167 | 22.4776
11.5 | 1.0668 | 0.05987 | 0.0141 | 17.8186
12 | 1.0324 | 0.07228 | 0.0083 | 14.2833
12.5 | 1.0033 | 0.08611 | -0.0003 | 11.6514
13 | 0.9813 | 0.10117 | -0.0109 | 9.6995

## 137. Re 18M Mach 0.00 (1)
BIGFOIL.COM POLAR EXPORT
NACA65-312 a=0.5
NACA65-312 a=0.5 |  |  |  | Cl Max: | 1.179 | at alpha= | 11 | deg
JavaFoil+Calcfoil stall+Eppler ext transition |  |  |  | L/D Max: | 132.668 | at alpha= | 7 | deg
Re: | 18000000 |  |  | Cd Min: | 0.00503 | at alpha= | -0.5 | deg
Mach: | 0 |  |  | Cl=0 at alpha= | -1.9407 | deg
|  |  |  | @ Cl=0.1, Cd= | 0.00519
|  |  |  | @ Cl=0.4, Cd= | 0.0052845
|  |  |  | @ Cl=0.6, Cd= | 0.0057655
alpha (deg) | Cl | Cd | Cm | Cl/Cd
-16 | -0.532 | 0.11702 | -0.01 | -4.549
-15.5 | -0.553 | 0.11002 | -0.01 | -5.029
-15 | -0.573 | 0.10386 | -0.01 | -5.518
-14.5 | -0.592 | 0.0985 | -0.011 | -6.013
-14 | -0.61 | 0.09178 | -0.011 | -6.645
-13.5 | -0.625 | 0.08696 | -0.012 | -7.192
-13 | -0.639 | 0.0808 | -0.013 | -7.906
-12.5 | -0.645 | 0.07529 | -0.013 | -8.567
-12 | -0.65 | 0.06837 | -0.014 | -9.505
-11.5 | -0.775 | 0.01146 | -0.024 | -67.603
-11 | -0.785 | 0.00886 | -0.026 | -88.605
-10.5 | -0.776 | 0.00908 | -0.026 | -85.496
-10 | -0.759 | 0.0087 | -0.027 | -87.309
-9.5 | -0.738 | 0.00824 | -0.028 | -89.504
-9 | -0.711 | 0.008 | -0.028 | -88.938
-8.5 | -0.68 | 0.00766 | -0.029 | -88.809
-8 | -0.642 | 0.00741 | -0.029 | -86.74
-7.5 | -0.601 | 0.00717 | -0.03 | -83.755
-7 | -0.556 | 0.00693 | -0.031 | -80.259
-6.5 | -0.508 | 0.00674 | -0.031 | -75.392
-6 | -0.459 | 0.00656 | -0.032 | -69.953
-5.5 | -0.407 | 0.00634 | -0.033 | -64.175
-5 | -0.353 | 0.00617 | -0.033 | -57.153
-4.5 | -0.298 | 0.00606 | -0.034 | -49.122
-4 | -0.241 | 0.00592 | -0.035 | -40.697
-3.5 | -0.184 | 0.00582 | -0.035 | -31.512
-3 | -0.125 | 0.00573 | -0.036 | -21.856
-2.5 | -0.066 | 0.00567 | -0.037 | -11.697
-2 | -0.007 | 0.0056 | -0.038 | -1.266
-1.5 | 0.052 | 0.00555 | -0.038 | 9.445
-1 | 0.112 | 0.0051 | -0.039 | 21.984
-0.5 | 0.172 | 0.00503 | -0.04 | 34.181
0 | 0.232 | 0.00514 | -0.04 | 45.055
0.5 | 0.291 | 0.00518 | -0.041 | 56.265
1 | 0.351 | 0.00526 | -0.042 | 66.789
1.5 | 0.411 | 0.00529 | -0.042 | 77.638
2 | 0.47 | 0.00552 | -0.043 | 85.25
2.5 | 0.528 | 0.00578 | -0.044 | 91.434
3 | 0.586 | 0.00571 | -0.045 | 102.625
3.5 | 0.644 | 0.00594 | -0.045 | 108.458
4 | 0.701 | 0.00669 | -0.046 | 104.791
4.5 | 0.757 | 0.00688 | -0.047 | 109.965
5 | 0.811 | 0.00709 | -0.047 | 114.395
5.5 | 0.864 | 0.00735 | -0.048 | 117.64
6 | 0.916 | 0.00714 | -0.049 | 128.211
6.5 | 0.964 | 0.00736 | -0.049 | 130.84
7 | 1.008 | 0.00759 | -0.05 | 132.668
7.5 | 1.047 | 0.0089 | -0.051 | 117.624
8 | 1.082 | 0.00928 | -0.051 | 116.65
8.5 | 1.113 | 0.00966 | -0.052 | 115.217
9 | 1.137 | 0.01014 | -0.053 | 112.16
9.5 | 1.157 | 0.01062 | -0.053 | 108.91
10 | 1.17 | 0.01118 | -0.054 | 104.625
10.5 | 1.177 | 0.01183 | -0.054 | 99.541
11 | 1.179 | 0.01249 | -0.055 | 94.42
11.5 | 1.168 | 0.01329 | -0.055 | 87.885
12 | 1.15 | 0.01397 | -0.056 | 82.31
12.5 | 1.125 | 0.01496 | -0.056 | 75.232
13 | 1.093 | 0.01639 | -0.057 | 66.699
13.5 | 1.057 | 0.01794 | -0.057 | 58.927
14 | 1.017 | 0.01991 | -0.057 | 51.08
14.5 | 0.972 | 0.02295 | -0.057 | 42.324
15 | 0.917 | 0.02911 | -0.056 | 31.512
15.5 | 0.79 | 0.08087 | -0.045 | 9.774
16 | 0.738 | 0.10102 | -0.04 | 7.304

## 138. Re 18M Mach 0.00 (2)
BIGFOIL.COM POLAR EXPORT
NACA65-312 a=0.5
NACA65-312 a=0.5 |  |  |  | Cl Max: | 1.8145 | at alpha= | 20 | deg
XFOIL ncrit=9 |  |  |  | L/D Max: | 139.819 | at alpha= | 8.5 | deg
Re: | 18000000 |  |  | Cd Min: | 0.043 | at alpha= | 20 | deg
Mach: | 0 |  |  | Cl=0 at alpha= | -2.006 | deg
|  |  |  | @ Cl=0.1, Cd= | 0.0045888
|  |  |  | @ Cl=0.4, Cd= | 0.0040519
|  |  |  | @ Cl=0.6, Cd= | 0.0055797
alpha (deg) | Cl | Cd | Cm | Cl/Cd
-20 | -1.6499 | 0.02883 | -0.0668 | -57.2286
-18 | -1.6288 | 0.01972 | -0.0513 | -82.5963
-17.5 | -1.6141 | 0.01857 | -0.0458 | -86.9198
-17 | -1.5849 | 0.0172 | -0.0429 | -92.1453
-16.5 | -1.5511 | 0.0159 | -0.0406 | -97.5535
-16 | -1.5107 | 0.01491 | -0.039 | -101.3213
-15.5 | -1.467 | 0.01409 | -0.0379 | -104.1164
-15 | -1.4215 | 0.01331 | -0.0369 | -106.7994
-14.5 | -1.3757 | 0.01246 | -0.036 | -110.4093
-14 | -1.3284 | 0.01168 | -0.0353 | -113.7329
-13.5 | -1.2785 | 0.0111 | -0.0348 | -115.1802
-13 | -1.2275 | 0.01058 | -0.0346 | -116.0208
-12.5 | -1.1757 | 0.0101 | -0.0344 | -116.4059
-12 | -1.1232 | 0.00966 | -0.0343 | -116.2733
-11.5 | -1.0701 | 0.00924 | -0.0342 | -115.8117
-10.5 | -0.963 | 0.00839 | -0.0343 | -114.7795
-10 | -0.9091 | 0.00796 | -0.0343 | -114.2085
-9.5 | -0.8542 | 0.00763 | -0.0345 | -111.9528
-9 | -0.7988 | 0.00734 | -0.0348 | -108.8283
-8.5 | -0.743 | 0.00709 | -0.0351 | -104.7955
-8 | -0.6868 | 0.00685 | -0.0355 | -100.2628
-7.5 | -0.6305 | 0.00662 | -0.0359 | -95.2417
-7 | -0.5739 | 0.0064 | -0.0363 | -89.6719
-6.5 | -0.5174 | 0.00615 | -0.0367 | -84.1301
-6 | -0.4607 | 0.00588 | -0.0371 | -78.3503
-5.5 | -0.4036 | 0.00569 | -0.0377 | -70.9315
-4 | -0.231 | 0.00523 | -0.0394 | -44.1683
-3.5 | -0.1732 | 0.00507 | -0.04 | -34.1617
-3 | -0.1153 | 0.00496 | -0.0406 | -23.246
-2.5 | -0.0573 | 0.00484 | -0.0413 | -11.8388
-2 | 0.0007 | 0.00476 | -0.042 | 0.14706
-1.5 | 0.0588 | 0.00466 | -0.0426 | 12.618
-1 | 0.1167 | 0.00456 | -0.0433 | 25.5921
-0.5 | 0.1744 | 0.00439 | -0.044 | 39.7267
0 | 0.2319 | 0.00421 | -0.0447 | 55.0831
0.5 | 0.2892 | 0.00401 | -0.0454 | 72.1197
1 | 0.3448 | 0.00359 | -0.046 | 96.0446
1.5 | 0.3991 | 0.00404 | -0.0464 | 98.7871
2 | 0.4521 | 0.00474 | -0.0465 | 95.3797
2.5 | 0.5074 | 0.00507 | -0.0469 | 100.0789
3 | 0.5628 | 0.00537 | -0.0473 | 104.8045
3.5 | 0.6178 | 0.00568 | -0.0475 | 108.7676
4 | 0.6729 | 0.00596 | -0.0478 | 112.9027
4.5 | 0.7286 | 0.00619 | -0.0482 | 117.706
5 | 0.7841 | 0.00641 | -0.0486 | 122.3245
5.5 | 0.8395 | 0.00662 | -0.0489 | 126.8127
6 | 0.8941 | 0.00687 | -0.0492 | 130.1456
6.5 | 0.9486 | 0.00711 | -0.0494 | 133.4177
7 | 1.0025 | 0.00738 | -0.0495 | 135.8401
7.5 | 1.0555 | 0.00771 | -0.0495 | 136.9001
8 | 1.1084 | 0.00799 | -0.0495 | 138.7234
8.5 | 1.1605 | 0.0083 | -0.0494 | 139.8193
9 | 1.2108 | 0.0087 | -0.049 | 139.1724
9.5 | 1.2605 | 0.00907 | -0.0484 | 138.9746
10 | 1.3092 | 0.00943 | -0.0477 | 138.8335
10.5 | 1.3533 | 0.00981 | -0.0461 | 137.9511
11 | 1.4004 | 0.01037 | -0.0454 | 135.0434
11.5 | 1.4446 | 0.01092 | -0.044 | 132.2894
12 | 1.4868 | 0.01149 | -0.0424 | 129.3995
12.5 | 1.5213 | 0.01211 | -0.0393 | 125.6235
13 | 1.5431 | 0.01288 | -0.0339 | 119.8059
13.5 | 1.5689 | 0.0138 | -0.0299 | 113.6884
14 | 1.5963 | 0.0148 | -0.0265 | 107.8581
14.5 | 1.6239 | 0.0159 | -0.0235 | 102.1321
15 | 1.6513 | 0.01711 | -0.0207 | 96.5108
15.5 | 1.6758 | 0.01856 | -0.0179 | 90.2909
16 | 1.7013 | 0.02005 | -0.0154 | 84.8529
16.5 | 1.7129 | 0.02257 | -0.0119 | 75.8928
17 | 1.7386 | 0.02421 | -0.0101 | 71.8133
17.5 | 1.7545 | 0.02666 | -0.0078 | 65.8102
18 | 1.7741 | 0.02894 | -0.006 | 61.3027
18.5 | 1.7838 | 0.03219 | -0.0041 | 55.4147
19.5 | 1.8052 | 0.0391 | -0.0016 | 46.1688
20 | 1.8145 | 0.043 | -0.0009 | 42.1977

## 139. Re 18M Mach 0.10 (1)
BIGFOIL.COM POLAR EXPORT
NACA65-312 a=0.5
NACA65-312 a=0.5 |  |  |  | Cl Max: | 1.169 | at alpha= | 10.5 | deg
JavaFoil+Calcfoil stall+Eppler ext transition |  |  |  | L/D Max: | 132.057 | at alpha= | 7 | deg
Re: | 18000000 |  |  | Cd Min: | 0.00504 | at alpha= | -0.5 | deg
Mach: | 0.1 |  |  | Cl=0 at alpha= | -1.9417 | deg
|  |  |  | @ Cl=0.1, Cd= | 0.0052032
|  |  |  | @ Cl=0.4, Cd= | 0.005287
|  |  |  | @ Cl=0.6, Cd= | 0.0057693
alpha (deg) | Cl | Cd | Cm | Cl/Cd
-16 | -0.49 | 0.11757 | -0.01 | -4.172
-15.5 | -0.514 | 0.11151 | -0.01 | -4.614
-15 | -0.538 | 0.10508 | -0.01 | -5.118
-14.5 | -0.56 | 0.09936 | -0.011 | -5.641
-14 | -0.581 | 0.09418 | -0.011 | -6.171
-13.5 | -0.6 | 0.08821 | -0.012 | -6.805
-13 | -0.617 | 0.08181 | -0.012 | -7.543
-12.5 | -0.626 | 0.07687 | -0.013 | -8.147
-12 | -0.633 | 0.07037 | -0.014 | -8.998
-11.5 | -0.642 | 0.06037 | -0.016 | -10.636
-11 | -0.771 | 0.00984 | -0.026 | -78.302
-10.5 | -0.768 | 0.00931 | -0.026 | -82.43
-10 | -0.753 | 0.00878 | -0.027 | -85.824
-9.5 | -0.734 | 0.00832 | -0.028 | -88.157
-9 | -0.709 | 0.00801 | -0.028 | -88.544
-8.5 | -0.679 | 0.00772 | -0.029 | -87.979
-8 | -0.642 | 0.00742 | -0.03 | -86.531
-7.5 | -0.601 | 0.00717 | -0.03 | -83.808
-7 | -0.557 | 0.00699 | -0.031 | -79.652
-6.5 | -0.51 | 0.00679 | -0.032 | -75.095
-6 | -0.46 | 0.00657 | -0.032 | -70.042
-5.5 | -0.408 | 0.0064 | -0.033 | -63.821
-5 | -0.354 | 0.00618 | -0.034 | -57.304
-4.5 | -0.299 | 0.00604 | -0.034 | -49.451
-4 | -0.242 | 0.00591 | -0.035 | -40.947
-3.5 | -0.184 | 0.00581 | -0.036 | -31.742
-3 | -0.126 | 0.00571 | -0.036 | -22.023
-2.5 | -0.067 | 0.00566 | -0.037 | -11.774
-2 | -0.007 | 0.00559 | -0.038 | -1.273
-1.5 | 0.053 | 0.00554 | -0.038 | 9.514
-1 | 0.113 | 0.00511 | -0.039 | 22.017
-0.5 | 0.173 | 0.00504 | -0.04 | 34.301
0 | 0.233 | 0.00515 | -0.041 | 45.201
0.5 | 0.293 | 0.00519 | -0.041 | 56.447
1 | 0.353 | 0.00524 | -0.042 | 67.301
1.5 | 0.413 | 0.0053 | -0.043 | 77.822
2 | 0.473 | 0.00553 | -0.043 | 85.446
2.5 | 0.531 | 0.00547 | -0.044 | 97.028
3 | 0.589 | 0.00572 | -0.045 | 103.021
3.5 | 0.647 | 0.00598 | -0.045 | 108.18
4 | 0.704 | 0.00669 | -0.046 | 105.189
4.5 | 0.76 | 0.00694 | -0.047 | 109.553
5 | 0.815 | 0.00716 | -0.048 | 113.895
5.5 | 0.868 | 0.00736 | -0.048 | 118.035
6 | 0.92 | 0.00713 | -0.049 | 128.914
6.5 | 0.967 | 0.00744 | -0.05 | 129.97
7 | 1.011 | 0.00765 | -0.05 | 132.057
7.5 | 1.05 | 0.00897 | -0.051 | 117.043
8 | 1.084 | 0.00935 | -0.052 | 115.902
8.5 | 1.113 | 0.00974 | -0.052 | 114.277
9 | 1.137 | 0.01024 | -0.053 | 111.026
9.5 | 1.154 | 0.01073 | -0.054 | 107.535
10 | 1.165 | 0.01135 | -0.054 | 102.611
10.5 | 1.169 | 0.01204 | -0.055 | 97.168
11 | 1.168 | 0.01273 | -0.055 | 91.731
11.5 | 1.153 | 0.01353 | -0.056 | 85.213
12 | 1.13 | 0.01435 | -0.056 | 78.759
12.5 | 1.1 | 0.01532 | -0.057 | 71.794
13 | 1.063 | 0.01688 | -0.057 | 62.944
13.5 | 1.019 | 0.01889 | -0.057 | 53.971
14 | 0.972 | 0.02156 | -0.057 | 45.066
14.5 | 0.915 | 0.02698 | -0.056 | 33.9
15 | 0.768 | 0.08804 | -0.041 | 8.718
15.5 | 0.721 | 0.10017 | -0.038 | 7.202

## 140. Re 18M Mach 0.10 (2)
BIGFOIL.COM POLAR EXPORT
NACA65-312 a=0.5
NACA65-312 a=0.5 |  |  |  | Cl Max: | 1.8023 | at alpha= | 20 | deg
XFOIL ncrit=9 |  |  |  | L/D Max: | 139.51 | at alpha= | 8.5 | deg
Re: | 18000000 |  |  | Cd Min: | 0.04711 | at alpha= | 20 | deg
Mach: | 0.1 |  |  | Cl=0 at alpha= | -2.0069 | deg
|  |  |  | @ Cl=0.1, Cd= | 0.00459
|  |  |  | @ Cl=0.4, Cd= | 0.0040199
|  |  |  | @ Cl=0.6, Cd= | 0.0055829
alpha (deg) | Cl | Cd | Cm | Cl/Cd
-20 | -1.5782 | 0.03781 | -0.0716 | -41.7403
-19.5 | -1.586 | 0.03262 | -0.0718 | -48.6205
-19 | -1.6109 | 0.02699 | -0.0696 | -59.6851
-18.5 | -1.6001 | 0.02457 | -0.0669 | -65.1241
-18 | -1.6026 | 0.022 | -0.0619 | -72.8455
-17.5 | -1.5953 | 0.02044 | -0.0561 | -78.0479
-17 | -1.5826 | 0.01915 | -0.05 | -82.6423
-16.5 | -1.5521 | 0.01775 | -0.0469 | -87.4423
-16 | -1.5176 | 0.01633 | -0.0443 | -92.9333
-15.5 | -1.4799 | 0.01493 | -0.042 | -99.1226
-15 | -1.4352 | 0.01399 | -0.0406 | -102.5876
-14.5 | -1.3879 | 0.01319 | -0.0394 | -105.2237
-14 | -1.3405 | 0.0123 | -0.0383 | -108.9837
-13.5 | -1.2917 | 0.01148 | -0.0374 | -112.5174
-13 | -1.2402 | 0.01087 | -0.0368 | -114.0938
-12.5 | -1.1877 | 0.01034 | -0.0364 | -114.8646
-12 | -1.1344 | 0.00987 | -0.0361 | -114.9341
-11.5 | -1.0804 | 0.00942 | -0.0358 | -114.6921
-11 | -1.026 | 0.009 | -0.0357 | -114
-10.5 | -0.9715 | 0.00856 | -0.0356 | -113.493
-10 | -0.917 | 0.00809 | -0.0355 | -113.3498
-9.5 | -0.8616 | 0.00772 | -0.0355 | -111.6062
-9 | -0.8055 | 0.0074 | -0.0357 | -108.8514
-8.5 | -0.749 | 0.00714 | -0.0359 | -104.902
-8 | -0.6922 | 0.0069 | -0.0362 | -100.3188
-7.5 | -0.6353 | 0.00666 | -0.0365 | -95.3904
-7 | -0.5782 | 0.00643 | -0.0369 | -89.9222
-6.5 | -0.5211 | 0.00618 | -0.0372 | -84.3204
-6 | -0.4639 | 0.00591 | -0.0376 | -78.4941
-5.5 | -0.4064 | 0.0057 | -0.038 | -71.2982
-5 | -0.3485 | 0.00554 | -0.0386 | -62.9061
-4 | -0.2324 | 0.00524 | -0.0397 | -44.3511
-3.5 | -0.1742 | 0.00507 | -0.0403 | -34.359
-3 | -0.1159 | 0.00497 | -0.0409 | -23.3199
-2.5 | -0.0576 | 0.00484 | -0.0416 | -11.9008
-2 | 0.0008 | 0.00476 | -0.0422 | 0.16807
-1.5 | 0.0592 | 0.00466 | -0.0429 | 12.7039
-1 | 0.1175 | 0.00456 | -0.0436 | 25.7675
-0.5 | 0.1756 | 0.00439 | -0.0442 | 40
0 | 0.2334 | 0.00421 | -0.0449 | 55.4394
0.5 | 0.291 | 0.00401 | -0.0456 | 72.5686
1.5 | 0.4016 | 0.00402 | -0.0467 | 99.9005
2 | 0.4548 | 0.00473 | -0.0468 | 96.1522
2.5 | 0.5104 | 0.00507 | -0.0472 | 100.6706
3 | 0.566 | 0.00538 | -0.0475 | 105.2045
3.5 | 0.6213 | 0.00571 | -0.0478 | 108.8091
4 | 0.6768 | 0.00598 | -0.048 | 113.1773
4.5 | 0.7329 | 0.00621 | -0.0484 | 118.0193
5 | 0.7887 | 0.00643 | -0.0487 | 122.6594
5.5 | 0.8445 | 0.00664 | -0.049 | 127.1837
6 | 0.8995 | 0.00691 | -0.0492 | 130.1737
6.5 | 0.9544 | 0.00715 | -0.0494 | 133.4825
7 | 1.0086 | 0.00743 | -0.0495 | 135.747
7.5 | 1.062 | 0.00775 | -0.0494 | 137.0323
8 | 1.1153 | 0.00804 | -0.0493 | 138.7189
8.5 | 1.1677 | 0.00837 | -0.0491 | 139.5102
9 | 1.2182 | 0.00878 | -0.0485 | 138.7472
9.5 | 1.2683 | 0.00915 | -0.0479 | 138.612
10 | 1.3171 | 0.00953 | -0.047 | 138.2057
10.5 | 1.3595 | 0.00994 | -0.0448 | 136.7706
11 | 1.408 | 0.01054 | -0.0441 | 133.5863
11.5 | 1.4522 | 0.0111 | -0.0426 | 130.8288
12 | 1.4933 | 0.01171 | -0.0405 | 127.5235
12.5 | 1.5177 | 0.01243 | -0.0352 | 122.0998
13 | 1.5427 | 0.0133 | -0.0306 | 115.9925
13.5 | 1.5706 | 0.01426 | -0.0269 | 110.1403
14 | 1.5991 | 0.01531 | -0.0236 | 104.4481
14.5 | 1.6266 | 0.01653 | -0.0205 | 98.4029
15 | 1.6539 | 0.01786 | -0.0176 | 92.6036
15.5 | 1.6745 | 0.01969 | -0.0143 | 85.0432
16 | 1.6996 | 0.02134 | -0.0118 | 79.6439
17 | 1.7311 | 0.02627 | -0.0061 | 65.8965
18 | 1.7634 | 0.03169 | -0.0021 | 55.6453
18.5 | 1.7763 | 0.03494 | -0.0006 | 50.8386
19 | 1.7855 | 0.03872 | 0.0007 | 46.1131
19.5 | 1.7965 | 0.04255 | 0.0015 | 42.2209
20 | 1.8023 | 0.04711 | 0.0019 | 38.2573

## 141. Re 18M Mach 0.25 (1)
BIGFOIL.COM POLAR EXPORT
NACA65-312 a=0.5
NACA65-312 a=0.5 |  |  |  | Cl Max: | 1.125 | at alpha= | 9.5 | deg
JavaFoil+Calcfoil stall+Eppler ext transition |  |  |  | L/D Max: | 128.455 | at alpha= | 6.5 | deg
Re: | 18000000 |  |  | Cd Min: | 0.00501 | at alpha= | -0.5 | deg
Mach: | 0.25 |  |  | Cl=0 at alpha= | -1.9426 | deg
|  |  |  | @ Cl=0.1, Cd= | 0.0052606
|  |  |  | @ Cl=0.4, Cd= | 0.0053207
|  |  |  | @ Cl=0.6, Cd= | 0.10409
alpha (deg) | Cl | Cd | Cm | Cl/Cd
-14.5 | -0.254 | 0.10822 | -0.011 | -2.349
-14 | -0.318 | 0.10143 | -0.011 | -3.139
-13.5 | -0.376 | 0.09507 | -0.011 | -3.955
-13 | -0.428 | 0.08919 | -0.012 | -4.8
-12.5 | -0.467 | 0.08312 | -0.012 | -5.624
-12 | -0.5 | 0.07805 | -0.012 | -6.406
-11.5 | -0.527 | 0.07269 | -0.013 | -7.244
-11 | -0.547 | 0.06807 | -0.013 | -8.031
-10.5 | -0.564 | 0.05901 | -0.016 | -9.564
-10 | -0.586 | 0.04506 | -0.02 | -13.014
-9.5 | -0.697 | 0.00891 | -0.028 | -78.264
-9 | -0.687 | 0.00846 | -0.029 | -81.135
-8.5 | -0.668 | 0.00806 | -0.03 | -82.86
-8 | -0.638 | 0.00772 | -0.03 | -82.597
-7.5 | -0.602 | 0.0074 | -0.031 | -81.356
-7 | -0.561 | 0.00716 | -0.032 | -78.355
-6.5 | -0.516 | 0.00693 | -0.032 | -74.478
-6 | -0.468 | 0.00669 | -0.033 | -69.919
-5.5 | -0.416 | 0.00652 | -0.034 | -63.851
-5 | -0.362 | 0.00629 | -0.035 | -57.562
-4.5 | -0.306 | 0.00613 | -0.035 | -49.904
-4 | -0.248 | 0.00597 | -0.036 | -41.575
-3.5 | -0.189 | 0.00588 | -0.037 | -32.161
-3 | -0.129 | 0.00578 | -0.037 | -22.341
-2.5 | -0.068 | 0.0057 | -0.038 | -12.025
-2 | -0.007 | 0.00561 | -0.039 | -1.303
-1.5 | 0.054 | 0.00555 | -0.04 | 9.75
-1 | 0.116 | 0.00516 | -0.04 | 22.445
-0.5 | 0.178 | 0.00501 | -0.041 | 35.448
0 | 0.239 | 0.00519 | -0.042 | 46.072
0.5 | 0.301 | 0.0052 | -0.042 | 57.853
1 | 0.363 | 0.00526 | -0.043 | 68.867
1.5 | 0.424 | 0.00536 | -0.044 | 79.176
2 | 0.486 | 0.00557 | -0.045 | 87.116
2.5 | 0.545 | 0.00549 | -0.045 | 99.282
3 | 0.605 | 0.00578 | -0.046 | 104.633
3.5 | 0.665 | 0.0061 | -0.047 | 108.896
4 | 0.723 | 0.00685 | -0.047 | 105.52
4.5 | 0.78 | 0.00707 | -0.048 | 110.343
5 | 0.836 | 0.00731 | -0.049 | 114.237
5.5 | 0.889 | 0.00714 | -0.05 | 124.617
6 | 0.94 | 0.00735 | -0.05 | 127.91
6.5 | 0.987 | 0.00768 | -0.051 | 128.455
7 | 1.028 | 0.00895 | -0.052 | 114.804
7.5 | 1.063 | 0.00935 | -0.052 | 113.701
8 | 1.091 | 0.00981 | -0.053 | 111.208
8.5 | 1.111 | 0.01034 | -0.054 | 107.401
9 | 1.123 | 0.01093 | -0.054 | 102.728
9.5 | 1.125 | 0.01159 | -0.055 | 97.11
10 | 1.118 | 0.01223 | -0.055 | 91.437
10.5 | 1.101 | 0.01315 | -0.056 | 83.678
11 | 1.072 | 0.0142 | -0.056 | 75.497
11.5 | 1.02 | 0.01554 | -0.057 | 65.643
12 | 0.954 | 0.01717 | -0.057 | 55.588
12.5 | 0.85 | 0.02633 | -0.055 | 32.287
13 | 0.678 | 0.08094 | -0.036 | 8.374
13.5 | 0.599 | 0.09294 | -0.031 | 6.446
14 | 0.52 | 0.09964 | -0.03 | 5.223
14.5 | 0.438 | 0.10409 | -0.032 | 4.208

## 142. Re 18M Mach 0.25 (2)
BIGFOIL.COM POLAR EXPORT
NACA65-312 a=0.5
NACA65-312 a=0.5 |  |  |  | Cl Max: | 1.6946 | at alpha= | 17 | deg
XFOIL ncrit=9 |  |  |  | L/D Max: | 137.554 | at alpha= | 8 | deg
Re: | 18000000 |  |  | Cd Min: | 0.20627 | at alpha= | -19 | deg
Mach: | 0.25 |  |  | Cl=0 at alpha= | -2.0116 | deg
|  |  |  | @ Cl=0.1, Cd= | 0.0046094
|  |  |  | @ Cl=0.4, Cd= | 0.0038291
|  |  |  | @ Cl=0.6, Cd= | 0.0055467
alpha (deg) | Cl | Cd | Cm | Cl/Cd
-19 | -0.6926 | 0.20627 | 0.0293 | -3.3577
-18.5 | -0.6989 | 0.19309 | 0.0234 | -3.6196
-17.5 | -1.1135 | 0.08613 | -0.0488 | -12.9281
-17 | -1.2144 | 0.05829 | -0.0718 | -20.8338
-16.5 | -1.2617 | 0.04573 | -0.0804 | -27.5902
-16 | -1.306 | 0.03638 | -0.0839 | -35.8988
-15.5 | -1.351 | 0.02928 | -0.0821 | -46.1407
-15 | -1.3831 | 0.0247 | -0.0755 | -55.996
-14.5 | -1.401 | 0.0215 | -0.0659 | -65.1628
-14 | -1.3823 | 0.01841 | -0.0604 | -75.0842
-13.5 | -1.3481 | 0.01591 | -0.0561 | -84.7329
-13 | -1.3041 | 0.01397 | -0.0528 | -93.35
-12.5 | -1.2517 | 0.01268 | -0.0502 | -98.7145
-12 | -1.1976 | 0.01153 | -0.048 | -103.8682
-11.5 | -1.1397 | 0.01077 | -0.0463 | -105.8217
-11 | -1.0807 | 0.01012 | -0.0449 | -106.7885
-10.5 | -1.0213 | 0.00955 | -0.0437 | -106.9424
-10 | -0.9619 | 0.009 | -0.0427 | -106.8778
-9.5 | -0.9032 | 0.00837 | -0.0417 | -107.9092
-9 | -0.8437 | 0.00787 | -0.041 | -107.2046
-8.5 | -0.7835 | 0.0075 | -0.0405 | -104.4667
-8 | -0.723 | 0.0072 | -0.0402 | -100.4167
-7.5 | -0.6625 | 0.0069 | -0.04 | -96.0145
-7 | -0.6021 | 0.00665 | -0.04 | -90.5414
-6.5 | -0.5418 | 0.00638 | -0.04 | -84.9216
-6 | -0.4818 | 0.00607 | -0.04 | -79.374
-5.5 | -0.4217 | 0.00581 | -0.0402 | -72.5818
-5 | -0.3613 | 0.0056 | -0.0405 | -64.5179
-4.5 | -0.3008 | 0.00545 | -0.0409 | -55.1927
-3.5 | -0.1799 | 0.00511 | -0.0418 | -35.2055
-3 | -0.1195 | 0.005 | -0.0424 | -23.9
-2.5 | -0.0589 | 0.00487 | -0.043 | -12.0945
-2 | 0.0014 | 0.00477 | -0.0437 | 0.2935
-1.5 | 0.0619 | 0.00466 | -0.0443 | 13.2833
-1 | 0.1221 | 0.00458 | -0.045 | 26.6594
-0.5 | 0.1821 | 0.00441 | -0.0457 | 41.2925
0.5 | 0.3012 | 0.00399 | -0.0471 | 75.4887
1 | 0.3591 | 0.00351 | -0.0478 | 102.3077
1.5 | 0.4155 | 0.00395 | -0.0482 | 105.1899
2 | 0.4697 | 0.00474 | -0.0482 | 99.0928
2.5 | 0.5269 | 0.00511 | -0.0485 | 103.1115
3 | 0.5841 | 0.00544 | -0.0488 | 107.3713
3.5 | 0.6407 | 0.00582 | -0.0489 | 110.0859
4 | 0.6984 | 0.00608 | -0.0491 | 114.8684
4.5 | 0.7564 | 0.00632 | -0.0493 | 119.6835
5 | 0.8142 | 0.00657 | -0.0494 | 123.9269
5.5 | 0.872 | 0.0068 | -0.0496 | 128.2353
6 | 0.929 | 0.00708 | -0.0495 | 131.2147
6.5 | 0.986 | 0.00735 | -0.0493 | 134.1497
7 | 1.0418 | 0.0077 | -0.0489 | 135.2987
7.5 | 1.0977 | 0.00802 | -0.0485 | 136.8703
8 | 1.1527 | 0.00838 | -0.0478 | 137.5537
8.5 | 1.2059 | 0.00881 | -0.0468 | 136.8785
9 | 1.2585 | 0.00923 | -0.0456 | 136.3489
9.5 | 1.3095 | 0.00968 | -0.044 | 135.2789
10 | 1.3558 | 0.01024 | -0.0415 | 132.4023
10.5 | 1.4019 | 0.01078 | -0.0389 | 130.0464
11 | 1.44 | 0.01149 | -0.035 | 125.3264
11.5 | 1.4641 | 0.01234 | -0.0287 | 118.6467
12 | 1.4931 | 0.01337 | -0.0237 | 111.6754
12.5 | 1.5245 | 0.01448 | -0.0195 | 105.2831
13 | 1.5544 | 0.01583 | -0.0154 | 98.1933
13.5 | 1.5807 | 0.01751 | -0.0112 | 90.2741
14 | 1.608 | 0.01929 | -0.0075 | 83.3593
14.5 | 1.632 | 0.0214 | -0.0037 | 76.2617
15 | 1.6548 | 0.02375 | -0.0002 | 69.6758
15.5 | 1.6676 | 0.02695 | 0.0035 | 61.8776
16 | 1.685 | 0.03002 | 0.0064 | 56.1292
16.5 | 1.6852 | 0.0347 | 0.0094 | 48.5648
17 | 1.6946 | 0.039 | 0.0113 | 43.4513
17.5 | 1.6859 | 0.04531 | 0.0127 | 37.2081
18 | 1.6802 | 0.05187 | 0.013 | 32.3925
18.5 | 1.6599 | 0.06059 | 0.0118 | 27.3956
19 | 1.6219 | 0.07239 | 0.0082 | 22.405
19.5 | 1.5894 | 0.08468 | 0.0028 | 18.7695
20 | 1.5447 | 0.09999 | -0.0056 | 15.4485

## 143. Re 18M Mach 0.50 (1)
BIGFOIL.COM POLAR EXPORT
NACA65-312 a=0.5
NACA65-312 a=0.5 |  |  |  | Cl Max: | 1.175 | at alpha= | 20 | deg
JavaFoil+Calcfoil stall+Eppler ext transition |  |  |  | L/D Max: | 112.352 | at alpha= | 4 | deg
Re: | 18000000 |  |  | Cd Min: | 0.00516 | at alpha= | 1 | deg
Mach: | 0.5 |  |  | Cl=0 at alpha= | -1.9412 | deg
|  |  |  | @ Cl=0.1, Cd= | 0.0056894
|  |  |  | @ Cl=0.4, Cd= | 0.0051752
|  |  |  | @ Cl=0.6, Cd= | 0.0058412
alpha (deg) | Cl | Cd | Cm | Cl/Cd
-20 | -0.982 | 0.17318 | -0.011 | -5.67
-19.5 | -0.957 | 0.16279 | -0.011 | -5.881
-19 | -0.93 | 0.15519 | -0.011 | -5.995
-18.5 | -0.903 | 0.14777 | -0.012 | -6.109
-18 | -0.875 | 0.14277 | -0.012 | -6.131
-17.5 | -0.849 | 0.13526 | -0.012 | -6.278
-17 | -0.822 | 0.12699 | -0.012 | -6.475
-16.5 | -0.796 | 0.124 | -0.013 | -6.417
-16 | -0.768 | 0.11755 | -0.013 | -6.53
-15.5 | -0.741 | 0.11072 | -0.013 | -6.69
-15 | -0.725 | 0.08814 | -0.016 | -8.223
-14.5 | -0.763 | 0.03703 | -0.022 | -20.615
-14 | -0.659 | 0.09693 | -0.014 | -6.796
-13.5 | -0.633 | 0.08888 | -0.015 | -7.121
-13 | -0.609 | 0.07994 | -0.016 | -7.618
-12.5 | -0.586 | 0.07074 | -0.018 | -8.291
-12 | -0.652 | 0.01576 | -0.027 | -41.358
-11.5 | -0.634 | 0.01222 | -0.028 | -51.866
-11 | -0.499 | 0.06587 | -0.017 | -7.569
-10.5 | -0.468 | 0.06627 | -0.016 | -7.067
-10 | -0.442 | 0.06065 | -0.017 | -7.295
-9.5 | -0.425 | 0.04732 | -0.022 | -8.989
-9 | -0.477 | 0.00865 | -0.032 | -55.103
-8.5 | -0.445 | 0.00903 | -0.033 | -49.275
-8 | -0.333 | 0.04853 | -0.018 | -6.857
-7.5 | -0.304 | 0.04885 | -0.017 | -6.219
-7 | -0.277 | 0.04413 | -0.018 | -6.279
-6.5 | -0.309 | 0.00782 | -0.036 | -39.553
-6 | -0.445 | 0.00758 | -0.037 | -58.806
-5.5 | -0.427 | 0.00717 | -0.038 | -59.562
-5 | -0.385 | 0.0068 | -0.039 | -56.668
-4.5 | -0.332 | 0.0066 | -0.039 | -50.294
-4 | -0.273 | 0.00636 | -0.04 | -42.845
-3.5 | -0.209 | 0.00611 | -0.041 | -34.275
-3 | -0.144 | 0.00598 | -0.042 | -24.008
-2.5 | -0.076 | 0.00586 | -0.043 | -13.022
-2 | -0.008 | 0.00579 | -0.043 | -1.41
-1.5 | 0.06 | 0.00573 | -0.044 | 10.549
-1 | 0.129 | 0.00566 | -0.045 | 22.828
-0.5 | 0.199 | 0.00517 | -0.046 | 38.364
0 | 0.268 | 0.00517 | -0.047 | 51.74
0.5 | 0.336 | 0.00537 | -0.047 | 62.65
1 | 0.405 | 0.00516 | -0.048 | 78.432
1.5 | 0.474 | 0.00529 | -0.049 | 89.519
2 | 0.542 | 0.00556 | -0.05 | 97.586
2.5 | 0.608 | 0.00588 | -0.051 | 103.405
3 | 0.675 | 0.00628 | -0.051 | 107.422
3.5 | 0.74 | 0.00685 | -0.052 | 108.018
4 | 0.803 | 0.00715 | -0.053 | 112.352
4.5 | 0.863 | 0.00833 | -0.054 | 103.587
5 | 0.918 | 0.00877 | -0.054 | 104.726
5.5 | 0.968 | 0.0092 | -0.055 | 105.262
6 | 1.009 | 0.00971 | -0.056 | 103.939
6.5 | 1.031 | 0.01033 | -0.057 | 99.763
7 | 1.012 | 0.01108 | -0.057 | 91.296
7.5 | 0.848 | 0.01247 | -0.058 | 67.975
8 | 0.657 | 0.01267 | -0.059 | 51.851
8.5 | 0.687 | 0.01373 | -0.059 | 50.054
9 | 0.596 | 0.05512 | -0.035 | 10.82
9.5 | 0.75 | 0.01454 | -0.061 | 51.599
10 | 0.78 | 0.01581 | -0.061 | 49.313
10.5 | 0.807 | 0.01753 | -0.062 | 46.043
11 | 0.828 | 0.02085 | -0.061 | 39.717
11.5 | 0.731 | 0.07318 | -0.038 | 9.993
12 | 0.896 | 0.02027 | -0.063 | 44.222
12.5 | 0.92 | 0.02333 | -0.063 | 39.433
13 | 0.912 | 0.03667 | -0.061 | 24.869
13.5 | 0.841 | 0.08889 | -0.042 | 9.462
14 | 1.004 | 0.02766 | -0.065 | 36.291
14.5 | 1.006 | 0.03858 | -0.063 | 26.077
15 | 0.919 | 0.1056 | -0.043 | 8.7
15.5 | 0.942 | 0.11611 | -0.043 | 8.115
16 | 0.964 | 0.12992 | -0.041 | 7.422
16.5 | 0.991 | 0.13237 | -0.042 | 7.486
17 | 1.02 | 0.1372 | -0.044 | 7.436
17.5 | 1.046 | 0.14894 | -0.045 | 7.021
18 | 1.071 | 0.154 | -0.045 | 6.952
18.5 | 1.098 | 0.15966 | -0.047 | 6.88
19 | 1.127 | 0.16404 | -0.048 | 6.867
19.5 | 1.153 | 0.17245 | -0.049 | 6.685
20 | 1.175 | 0.18912 | -0.048 | 6.213

## 144. Re 18M Mach 0.50 (2)
BIGFOIL.COM POLAR EXPORT
NACA65-312 a=0.5
NACA65-312 a=0.5 |  |  |  | Cl Max: | 1.2447 | at alpha= | 8 | deg
XFOIL ncrit=9 |  |  |  | L/D Max: | 134.972 | at alpha= | 1.5 | deg
Re: | 18000000 |  |  | Cd Min: | 0.26166 | at alpha= | -20 | deg
Mach: | 0.5 |  |  | Cl=0 at alpha= | -2.0337 | deg
|  |  |  | @ Cl=0.1, Cd= | 0.0047064
|  |  |  | @ Cl=0.4, Cd= | 0.0034823
|  |  |  | @ Cl=0.6, Cd= | 0.0052673
alpha (deg) | Cl | Cd | Cm | Cl/Cd
-20 | -0.7529 | 0.26166 | 0.0549 | -2.8774
-19.5 | -0.7345 | 0.25353 | 0.0507 | -2.8971
-19 | -0.7148 | 0.24406 | 0.0455 | -2.9288
-18.5 | -0.6958 | 0.23394 | 0.04 | -2.9743
-18 | -0.6746 | 0.22538 | 0.0348 | -2.9932
-17.5 | -0.6517 | 0.21783 | 0.0297 | -2.9918
-17 | -0.6359 | 0.2069 | 0.0239 | -3.0735
-16.5 | -0.6178 | 0.19739 | 0.0184 | -3.1298
-16 | -0.5996 | 0.18817 | 0.013 | -3.1865
-15.5 | -0.5801 | 0.17965 | 0.0078 | -3.2291
-15 | -0.5625 | 0.17077 | 0.0025 | -3.2939
-14.5 | -0.5508 | 0.16023 | -0.0034 | -3.4376
-14 | -0.5326 | 0.15202 | -0.0084 | -3.5035
-13.5 | -0.5148 | 0.14395 | -0.0133 | -3.5762
-13 | -0.5102 | 0.13261 | -0.0199 | -3.8474
-12.5 | -0.4991 | 0.1235 | -0.0253 | -4.0413
-12 | -0.4892 | 0.11447 | -0.0308 | -4.2736
-11.5 | -0.4815 | 0.1054 | -0.0363 | -4.5683
-10.5 | -0.4669 | 0.08838 | -0.0467 | -5.2829
-10 | -0.4933 | 0.07493 | -0.0557 | -6.5835
-9.5 | -0.5059 | 0.06399 | -0.0635 | -7.9059
-9 | -0.5251 | 0.05085 | -0.0761 | -10.3265
-8.5 | -0.5495 | 0.0434 | -0.0794 | -12.6613
-8 | -0.59 | 0.03748 | -0.0742 | -15.7417
-7.5 | -0.6032 | 0.03022 | -0.0703 | -19.9603
-7 | -0.6039 | 0.0223 | -0.0656 | -27.0807
-6.5 | -0.6007 | 0.0129 | -0.0598 | -46.5659
-6 | -0.5615 | 0.00774 | -0.0549 | -72.5452
-5.5 | -0.4932 | 0.00662 | -0.0523 | -74.5015
-5 | -0.4209 | 0.00611 | -0.0508 | -68.8871
-4.5 | -0.3486 | 0.00577 | -0.0499 | -60.4159
-4 | -0.2768 | 0.00555 | -0.0495 | -49.8739
-3.5 | -0.2055 | 0.00535 | -0.0494 | -38.4112
-3 | -0.1351 | 0.00514 | -0.0495 | -26.284
-2.5 | -0.065 | 0.005 | -0.0498 | -13
-2 | 0.0047 | 0.00486 | -0.0503 | 0.96708
-1.5 | 0.0742 | 0.00474 | -0.0509 | 15.654
-1 | 0.1433 | 0.00465 | -0.0516 | 30.8172
0 | 0.2799 | 0.00422 | -0.0531 | 66.327
0.5 | 0.3474 | 0.00392 | -0.0539 | 88.6224
1 | 0.4135 | 0.00337 | -0.0547 | 122.7003
1.5 | 0.4805 | 0.00356 | -0.0553 | 134.9719
2 | 0.5377 | 0.00471 | -0.0546 | 114.1614
2.5 | 0.6003 | 0.00527 | -0.0543 | 113.9089
3 | 0.6628 | 0.00579 | -0.0538 | 114.4732
3.5 | 0.7256 | 0.0063 | -0.0531 | 115.1746
4 | 0.7914 | 0.00661 | -0.0526 | 119.7277
4.5 | 0.8572 | 0.00692 | -0.0519 | 123.8728
5 | 0.923 | 0.00725 | -0.0508 | 127.3103
5.5 | 0.9881 | 0.00761 | -0.0493 | 129.8423
6 | 1.0523 | 0.00802 | -0.0473 | 131.2095
6.5 | 1.114 | 0.00851 | -0.0444 | 130.9048
7 | 1.1737 | 0.00903 | -0.0408 | 129.9779
7.5 | 1.2223 | 0.00968 | -0.0348 | 126.2707
8 | 1.2447 | 0.01082 | -0.0248 | 115.037

## 145. Re 20M Mach 0.00 (1)
BIGFOIL.COM POLAR EXPORT
NACA65-312 a=0.5
NACA65-312 a=0.5 |  |  |  | Cl Max: | 1.18 | at alpha= | 11 | deg
JavaFoil+Calcfoil stall+Eppler ext transition |  |  |  | L/D Max: | 134.692 | at alpha= | 7.5 | deg
Re: | 20000000 |  |  | Cd Min: | 0.00518 | at alpha= | -1 | deg
Mach: | 0 |  |  | Cl=0 at alpha= | -1.9407 | deg
|  |  |  | @ Cl=0.1, Cd= | 0.00525
|  |  |  | @ Cl=0.4, Cd= | 0.0054825
|  |  |  | @ Cl=0.6, Cd= | 0.0058024
alpha (deg) | Cl | Cd | Cm | Cl/Cd
-16 | -0.532 | 0.11587 | -0.01 | -4.595
-15.5 | -0.553 | 0.1086 | -0.01 | -5.096
-15 | -0.573 | 0.104 | -0.01 | -5.512
-14.5 | -0.592 | 0.09795 | -0.011 | -6.049
-14 | -0.61 | 0.09226 | -0.011 | -6.609
-13.5 | -0.626 | 0.08643 | -0.012 | -7.239
-13 | -0.639 | 0.08007 | -0.013 | -7.985
-12.5 | -0.646 | 0.07467 | -0.013 | -8.645
-12 | -0.651 | 0.067 | -0.015 | -9.722
-11.5 | -0.751 | 0.01553 | -0.023 | -48.373
-11 | -0.788 | 0.00964 | -0.026 | -81.711
-10.5 | -0.776 | 0.00894 | -0.026 | -86.853
-10 | -0.759 | 0.00852 | -0.027 | -89.184
-9.5 | -0.738 | 0.00816 | -0.028 | -90.37
-9 | -0.711 | 0.00786 | -0.028 | -90.519
-8.5 | -0.68 | 0.00754 | -0.029 | -90.15
-8 | -0.642 | 0.00731 | -0.029 | -87.919
-7.5 | -0.601 | 0.00706 | -0.03 | -85.065
-7 | -0.556 | 0.00683 | -0.031 | -81.348
-6.5 | -0.508 | 0.00663 | -0.031 | -76.661
-6 | -0.459 | 0.00647 | -0.032 | -70.897
-5.5 | -0.407 | 0.00625 | -0.033 | -65.027
-5 | -0.353 | 0.00612 | -0.033 | -57.679
-4.5 | -0.298 | 0.00599 | -0.034 | -49.661
-4 | -0.241 | 0.00585 | -0.035 | -41.21
-3.5 | -0.184 | 0.00577 | -0.035 | -31.835
-3 | -0.125 | 0.00568 | -0.036 | -22.032
-2.5 | -0.066 | 0.0056 | -0.037 | -11.847
-2 | -0.007 | 0.00556 | -0.038 | -1.274
-1.5 | 0.052 | 0.00553 | -0.038 | 9.485
-1 | 0.112 | 0.00518 | -0.039 | 21.643
-0.5 | 0.172 | 0.00526 | -0.04 | 32.681
0 | 0.232 | 0.00526 | -0.04 | 44.084
0.5 | 0.291 | 0.00531 | -0.041 | 54.896
1 | 0.351 | 0.00536 | -0.042 | 65.495
1.5 | 0.411 | 0.00551 | -0.042 | 74.58
2 | 0.47 | 0.00557 | -0.043 | 84.464
2.5 | 0.528 | 0.00548 | -0.044 | 96.346
3 | 0.586 | 0.00573 | -0.045 | 102.243
3.5 | 0.644 | 0.00603 | -0.045 | 106.841
4 | 0.701 | 0.00662 | -0.046 | 105.816
4.5 | 0.757 | 0.0068 | -0.047 | 111.184
5 | 0.811 | 0.00701 | -0.047 | 115.67
5.5 | 0.864 | 0.00726 | -0.048 | 119.091
6 | 0.916 | 0.00745 | -0.049 | 122.886
6.5 | 0.964 | 0.00724 | -0.049 | 133.218
7 | 1.008 | 0.00749 | -0.05 | 134.505
7.5 | 1.048 | 0.00778 | -0.051 | 134.692
8 | 1.083 | 0.00912 | -0.051 | 118.79
8.5 | 1.113 | 0.00949 | -0.052 | 117.345
9 | 1.138 | 0.00997 | -0.053 | 114.129
9.5 | 1.157 | 0.01044 | -0.053 | 110.864
10 | 1.171 | 0.01101 | -0.054 | 106.314
10.5 | 1.178 | 0.01171 | -0.054 | 100.581
11 | 1.18 | 0.01231 | -0.055 | 95.837
11.5 | 1.169 | 0.01302 | -0.056 | 89.752
12 | 1.151 | 0.01376 | -0.056 | 83.61
12.5 | 1.126 | 0.01464 | -0.057 | 76.903
13 | 1.095 | 0.01601 | -0.057 | 68.381
13.5 | 1.057 | 0.01784 | -0.057 | 59.268
14 | 1.019 | 0.01931 | -0.057 | 52.769
14.5 | 0.974 | 0.02202 | -0.057 | 44.263
15 | 0.923 | 0.02709 | -0.057 | 34.065
15.5 | 0.81 | 0.06647 | -0.049 | 12.186
16 | 0.739 | 0.09994 | -0.04 | 7.393

## 146. Re 20M Mach 0.00 (2)
BIGFOIL.COM POLAR EXPORT
NACA65-312 a=0.5
NACA65-312 a=0.5 |  |  |  | Cl Max: | 1.8275 | at alpha= | 20 | deg
XFOIL ncrit=9 |  |  |  | L/D Max: | 142.103 | at alpha= | 8.5 | deg
Re: | 20000000 |  |  | Cd Min: | 0.04164 | at alpha= | 20 | deg
Mach: | 0 |  |  | Cl=0 at alpha= | -2.0043 | deg
|  |  |  | @ Cl=0.1, Cd= | 0.0045386
|  |  |  | @ Cl=0.4, Cd= | 0.0041974
|  |  |  | @ Cl=0.6, Cd= | 0.0055676
alpha (deg) | Cl | Cd | Cm | Cl/Cd
-20 | -1.664 | 0.02777 | -0.0664 | -59.9208
-19.5 | -1.6591 | 0.02489 | -0.064 | -66.6573
-19 | -1.6552 | 0.02236 | -0.0605 | -74.025
-18 | -1.6395 | 0.0194 | -0.0498 | -84.5103
-17.5 | -1.6195 | 0.01829 | -0.0452 | -88.5457
-17 | -1.5881 | 0.01704 | -0.0425 | -93.1984
-16.5 | -1.5537 | 0.01573 | -0.0402 | -98.773
-16 | -1.5143 | 0.01464 | -0.0386 | -103.4358
-15.5 | -1.4706 | 0.01379 | -0.0374 | -106.6425
-15 | -1.4244 | 0.01307 | -0.0366 | -108.9824
-14.5 | -1.3775 | 0.01231 | -0.0358 | -111.9009
-14 | -1.3305 | 0.01148 | -0.035 | -115.8972
-13.5 | -1.2809 | 0.01086 | -0.0345 | -117.9466
-13 | -1.2297 | 0.01035 | -0.0343 | -118.8116
-12.5 | -1.1777 | 0.00989 | -0.0341 | -119.0799
-12 | -1.1251 | 0.00945 | -0.034 | -119.0582
-10.5 | -0.9642 | 0.00826 | -0.0341 | -116.7312
-10 | -0.9102 | 0.00783 | -0.0342 | -116.2452
-9.5 | -0.8553 | 0.00748 | -0.0344 | -114.3449
-9 | -0.7998 | 0.0072 | -0.0346 | -111.0833
-8.5 | -0.744 | 0.00694 | -0.035 | -107.2046
-8 | -0.6878 | 0.00672 | -0.0354 | -102.3512
-7.5 | -0.6313 | 0.00648 | -0.0358 | -97.4228
-7 | -0.5747 | 0.00628 | -0.0362 | -91.5127
-6.5 | -0.5179 | 0.00606 | -0.0367 | -85.462
-6 | -0.4612 | 0.0058 | -0.0371 | -79.5172
-5.5 | -0.4041 | 0.00559 | -0.0376 | -72.2898
-5 | -0.3466 | 0.00544 | -0.0381 | -63.7132
-4.5 | -0.289 | 0.0053 | -0.0387 | -54.5283
-4 | -0.2313 | 0.00515 | -0.0393 | -44.9126
-3.5 | -0.1735 | 0.00499 | -0.0399 | -34.7695
-3 | -0.1156 | 0.00489 | -0.0406 | -23.6401
-2.5 | -0.0576 | 0.00477 | -0.0413 | -12.0755
-2 | 0.0005 | 0.00469 | -0.0419 | 0.10661
-1.5 | 0.0585 | 0.00461 | -0.0426 | 12.6898
-1 | 0.1166 | 0.00451 | -0.0433 | 25.8537
-0.5 | 0.1744 | 0.00436 | -0.044 | 40
0 | 0.2319 | 0.0042 | -0.0447 | 55.2143
0.5 | 0.2891 | 0.00407 | -0.0453 | 71.0319
1 | 0.3443 | 0.0038 | -0.0459 | 90.6053
1.5 | 0.3985 | 0.00418 | -0.0463 | 95.3349
2 | 0.4519 | 0.0048 | -0.0465 | 94.1458
2.5 | 0.5075 | 0.00508 | -0.0469 | 99.9016
3 | 0.5631 | 0.00536 | -0.0473 | 105.056
3.5 | 0.6182 | 0.00567 | -0.0476 | 109.03
4 | 0.6737 | 0.0059 | -0.048 | 114.1864
4.5 | 0.7295 | 0.00611 | -0.0484 | 119.3944
5 | 0.7851 | 0.00633 | -0.0487 | 124.0284
5.5 | 0.8406 | 0.00653 | -0.0491 | 128.7289
6.5 | 0.95 | 0.00701 | -0.0496 | 135.5207
7 | 1.0039 | 0.00729 | -0.0497 | 137.7092
7.5 | 1.0572 | 0.00759 | -0.0498 | 139.2885
8 | 1.1103 | 0.00786 | -0.0498 | 141.2595
8.5 | 1.1624 | 0.00818 | -0.0497 | 142.1027
9 | 1.213 | 0.00858 | -0.0493 | 141.3753
9.5 | 1.2633 | 0.00892 | -0.0489 | 141.6256
10 | 1.3126 | 0.00929 | -0.0484 | 141.2917
10.5 | 1.359 | 0.00972 | -0.0473 | 139.8148
11 | 1.4037 | 0.01019 | -0.0459 | 137.7527
11.5 | 1.4487 | 0.01071 | -0.0447 | 135.2661
12 | 1.4915 | 0.01127 | -0.0431 | 132.3425
12.5 | 1.5287 | 0.01194 | -0.0406 | 128.0318
13 | 1.55 | 0.01266 | -0.0351 | 122.4329
13.5 | 1.576 | 0.01351 | -0.0309 | 116.6543
14 | 1.6042 | 0.01443 | -0.0276 | 111.1712
14.5 | 1.632 | 0.01548 | -0.0245 | 105.4264
15 | 1.6591 | 0.01666 | -0.0216 | 99.5858
15.5 | 1.6833 | 0.01811 | -0.0186 | 92.9486
16 | 1.7086 | 0.01958 | -0.0161 | 87.2625
16.5 | 1.719 | 0.02214 | -0.0124 | 77.6423
17 | 1.745 | 0.02373 | -0.0106 | 73.5356
18 | 1.7812 | 0.02835 | -0.0064 | 62.8289
18.5 | 1.7933 | 0.03135 | -0.0045 | 57.2026
19 | 1.8051 | 0.03457 | -0.0029 | 52.2158
19.5 | 1.8187 | 0.03778 | -0.0019 | 48.1392
20 | 1.8275 | 0.04164 | -0.0011 | 43.8881

## 147. Re 20M Mach 0.10 (1)
BIGFOIL.COM POLAR EXPORT
NACA65-312 a=0.5
NACA65-312 a=0.5 |  |  |  | Cl Max: | 1.17 | at alpha= | 10.5 | deg
JavaFoil+Calcfoil stall+Eppler ext transition |  |  |  | L/D Max: | 143.144 | at alpha= | 7.5 | deg
Re: | 20000000 |  |  | Cd Min: | 0.00518 | at alpha= | -1 | deg
Mach: | 0.1 |  |  | Cl=0 at alpha= | -1.9417 | deg
|  |  |  | @ Cl=0.1, Cd= | 0.0052515
|  |  |  | @ Cl=0.4, Cd= | 0.0054962
|  |  |  | @ Cl=0.6, Cd= | 0.0057907
alpha (deg) | Cl | Cd | Cm | Cl/Cd
-16 | -0.49 | 0.11634 | -0.01 | -4.216
-15.5 | -0.514 | 0.11069 | -0.01 | -4.647
-15 | -0.538 | 0.10595 | -0.01 | -5.075
-14.5 | -0.561 | 0.09847 | -0.011 | -5.692
-14 | -0.581 | 0.09337 | -0.011 | -6.226
-13.5 | -0.6 | 0.0876 | -0.012 | -6.855
-13 | -0.617 | 0.08129 | -0.012 | -7.594
-12.5 | -0.627 | 0.07617 | -0.013 | -8.228
-12 | -0.631 | 0.0722 | -0.013 | -8.743
-11.5 | -0.648 | 0.05648 | -0.017 | -11.464
-11 | -0.769 | 0.00988 | -0.026 | -77.854
-10.5 | -0.768 | 0.00911 | -0.026 | -84.297
-10 | -0.753 | 0.00864 | -0.027 | -87.23
-9.5 | -0.734 | 0.00819 | -0.028 | -89.573
-9 | -0.709 | 0.00786 | -0.028 | -90.165
-8.5 | -0.679 | 0.00761 | -0.029 | -89.3
-8 | -0.642 | 0.00731 | -0.03 | -87.859
-7.5 | -0.601 | 0.00708 | -0.03 | -84.947
-7 | -0.557 | 0.00688 | -0.031 | -80.914
-6.5 | -0.51 | 0.00668 | -0.032 | -76.359
-6 | -0.46 | 0.00646 | -0.032 | -71.228
-5.5 | -0.408 | 0.00629 | -0.033 | -64.89
-5 | -0.354 | 0.00615 | -0.034 | -57.617
-4.5 | -0.299 | 0.006 | -0.034 | -49.825
-4 | -0.242 | 0.00586 | -0.035 | -41.349
-3.5 | -0.184 | 0.00575 | -0.036 | -32.074
-3 | -0.126 | 0.00567 | -0.036 | -22.188
-2.5 | -0.067 | 0.00559 | -0.037 | -11.929
-2 | -0.007 | 0.00554 | -0.038 | -1.285
-1.5 | 0.053 | 0.00551 | -0.038 | 9.561
-1 | 0.113 | 0.00518 | -0.039 | 21.725
-0.5 | 0.173 | 0.00527 | -0.04 | 32.792
0 | 0.233 | 0.00528 | -0.041 | 44.095
0.5 | 0.293 | 0.00528 | -0.041 | 55.413
1 | 0.353 | 0.00541 | -0.042 | 65.267
1.5 | 0.413 | 0.00552 | -0.043 | 74.743
2 | 0.473 | 0.00555 | -0.043 | 85.152
2.5 | 0.53 | 0.00551 | -0.044 | 96.267
3 | 0.589 | 0.00573 | -0.045 | 102.738
3.5 | 0.647 | 0.00605 | -0.045 | 106.906
4 | 0.704 | 0.00661 | -0.046 | 106.487
4.5 | 0.76 | 0.00679 | -0.047 | 111.973
5 | 0.815 | 0.00706 | -0.048 | 115.498
5.5 | 0.868 | 0.00725 | -0.048 | 119.737
6 | 0.92 | 0.00707 | -0.049 | 130.126
6.5 | 0.968 | 0.0073 | -0.05 | 132.574
7 | 1.011 | 0.00755 | -0.05 | 133.948
7.5 | 1.05 | 0.00734 | -0.051 | 143.144
8 | 1.085 | 0.00919 | -0.052 | 118.032
8.5 | 1.114 | 0.00958 | -0.052 | 116.298
9 | 1.137 | 0.01006 | -0.053 | 113.082
9.5 | 1.155 | 0.01058 | -0.054 | 109.09
10 | 1.166 | 0.01115 | -0.054 | 104.546
10.5 | 1.17 | 0.01187 | -0.055 | 98.604
11 | 1.169 | 0.01251 | -0.055 | 93.434
11.5 | 1.154 | 0.01326 | -0.056 | 87.049
12 | 1.131 | 0.01405 | -0.056 | 80.469
12.5 | 1.101 | 0.01508 | -0.057 | 72.996
13 | 1.062 | 0.0169 | -0.057 | 62.822
13.5 | 1.019 | 0.01889 | -0.057 | 53.931
14 | 0.974 | 0.02076 | -0.057 | 46.943
14.5 | 0.92 | 0.02519 | -0.057 | 36.512
15 | 0.766 | 0.08935 | -0.04 | 8.571
15.5 | 0.722 | 0.09941 | -0.038 | 7.264

## 148. Re 20M Mach 0.10 (2)
BIGFOIL.COM POLAR EXPORT
NACA65-312 a=0.5
NACA65-312 a=0.5 |  |  |  | Cl Max: | 1.8174 | at alpha= | 20 | deg
XFOIL ncrit=9 |  |  |  | L/D Max: | 141.77 | at alpha= | 8.5 | deg
Re: | 20000000 |  |  | Cd Min: | 0.0455 | at alpha= | 20 | deg
Mach: | 0.1 |  |  | Cl=0 at alpha= | -2.0051 | deg
|  |  |  | @ Cl=0.1, Cd= | 0.0045398
|  |  |  | @ Cl=0.4, Cd= | 0.0041734
|  |  |  | @ Cl=0.6, Cd= | 0.0055584
alpha (deg) | Cl | Cd | Cm | Cl/Cd
-6 | -0.4644 | 0.00583 | -0.0375 | -79.6569
-5.5 | -0.4069 | 0.00561 | -0.038 | -72.5312
-5 | -0.3489 | 0.00545 | -0.0385 | -64.0183
-4.5 | -0.2909 | 0.00531 | -0.0391 | -54.7834
-4 | -0.2327 | 0.00516 | -0.0396 | -45.0969
-3.5 | -0.1746 | 0.005 | -0.0402 | -34.92
-3 | -0.1162 | 0.00489 | -0.0409 | -23.7628
-2.5 | -0.0578 | 0.00477 | -0.0415 | -12.1174
-2 | 0.0006 | 0.00469 | -0.0422 | 0.12793
-1.5 | 0.059 | 0.00461 | -0.0429 | 12.7983
-1 | 0.1174 | 0.00451 | -0.0436 | 26.031
-0.5 | 0.1755 | 0.00436 | -0.0442 | 40.2523
0 | 0.2334 | 0.0042 | -0.0449 | 55.5714
0.5 | 0.2909 | 0.00406 | -0.0456 | 71.6502
1 | 0.3465 | 0.00378 | -0.0462 | 91.6667
1.5 | 0.4009 | 0.00418 | -0.0466 | 95.9091
2 | 0.4546 | 0.0048 | -0.0468 | 94.7083
2.5 | 0.5105 | 0.00509 | -0.0472 | 100.2947
3 | 0.5664 | 0.00537 | -0.0475 | 105.4749
3.5 | 0.6217 | 0.00568 | -0.0478 | 109.4542
4 | 0.6776 | 0.00592 | -0.0482 | 114.4595
4.5 | 0.7338 | 0.00613 | -0.0485 | 119.7064
5 | 0.7897 | 0.00635 | -0.0489 | 124.3622
5.5 | 0.8456 | 0.00655 | -0.0492 | 129.0992
6 | 0.9007 | 0.00682 | -0.0494 | 132.0674
6.5 | 0.9558 | 0.00704 | -0.0496 | 135.767
7 | 1.01 | 0.00734 | -0.0497 | 137.6022
7.5 | 1.0638 | 0.00763 | -0.0497 | 139.4233
8 | 1.1172 | 0.00792 | -0.0496 | 141.0606
8.5 | 1.1696 | 0.00825 | -0.0494 | 141.7697
9 | 1.2205 | 0.00866 | -0.0489 | 140.9353
9.5 | 1.2713 | 0.00901 | -0.0484 | 141.0988
10 | 1.3206 | 0.00939 | -0.0476 | 140.639
10.5 | 1.3663 | 0.00987 | -0.0462 | 138.4296
11 | 1.4118 | 0.01034 | -0.0447 | 136.5377
11.5 | 1.4566 | 0.01089 | -0.0433 | 133.7557
12 | 1.4982 | 0.0115 | -0.0413 | 130.2783
12.5 | 1.5253 | 0.01223 | -0.0365 | 124.7179
13 | 1.5498 | 0.01303 | -0.0317 | 118.9409
13.5 | 1.5783 | 0.01392 | -0.0279 | 113.3836
14 | 1.6069 | 0.01493 | -0.0246 | 107.6289
14.5 | 1.6346 | 0.01611 | -0.0214 | 101.4649
15 | 1.6617 | 0.01741 | -0.0184 | 95.4451
15.5 | 1.6809 | 0.01929 | -0.0149 | 87.1384
16 | 1.7056 | 0.02094 | -0.0123 | 81.4518
17.5 | 1.759 | 0.02795 | -0.0046 | 62.9338
18 | 1.7751 | 0.03071 | -0.0027 | 57.802
18.5 | 1.7888 | 0.0338 | -0.001 | 52.9231
19 | 1.7991 | 0.03743 | 0.0004 | 48.0657
19.5 | 1.8105 | 0.04112 | 0.0013 | 44.0297
20 | 1.8174 | 0.0455 | 0.0019 | 39.9429

## 149. Re 20M Mach 0.25 (1)
BIGFOIL.COM POLAR EXPORT
NACA65-312 a=0.5
NACA65-312 a=0.5 |  |  |  | Cl Max: | 1.126 | at alpha= | 9.5 | deg
JavaFoil+Calcfoil stall+Eppler ext transition |  |  |  | L/D Max: | 131.044 | at alpha= | 6.5 | deg
Re: | 20000000 |  |  | Cd Min: | 0.00528 | at alpha= | -0.5 | deg
Mach: | 0.25 |  |  | Cl=0 at alpha= | -1.9426 | deg
|  |  |  | @ Cl=0.1, Cd= | 0.0055129
|  |  |  | @ Cl=0.4, Cd= | 0.0055188
|  |  |  | @ Cl=0.6, Cd= | 0.10345
alpha (deg) | Cl | Cd | Cm | Cl/Cd
-14.5 | -0.254 | 0.10727 | -0.011 | -2.37
-14 | -0.318 | 0.10036 | -0.011 | -3.173
-13.5 | -0.376 | 0.09404 | -0.011 | -3.999
-13 | -0.428 | 0.08904 | -0.012 | -4.808
-12.5 | -0.467 | 0.08229 | -0.012 | -5.681
-12 | -0.5 | 0.07732 | -0.012 | -6.467
-11.5 | -0.527 | 0.07265 | -0.013 | -7.252
-11 | -0.547 | 0.06746 | -0.014 | -8.106
-10.5 | -0.563 | 0.06016 | -0.015 | -9.359
-10 | -0.672 | 0.01206 | -0.027 | -55.718
-9.5 | -0.697 | 0.00877 | -0.028 | -79.501
-9 | -0.687 | 0.00835 | -0.029 | -82.257
-8.5 | -0.668 | 0.00795 | -0.03 | -83.948
-8 | -0.638 | 0.0076 | -0.03 | -83.941
-7.5 | -0.602 | 0.0073 | -0.031 | -82.454
-7 | -0.561 | 0.00705 | -0.032 | -79.609
-6.5 | -0.516 | 0.00683 | -0.032 | -75.564
-6 | -0.468 | 0.00659 | -0.033 | -70.958
-5.5 | -0.416 | 0.00641 | -0.034 | -64.955
-5 | -0.362 | 0.00625 | -0.035 | -57.93
-4.5 | -0.306 | 0.00608 | -0.035 | -50.339
-4 | -0.248 | 0.00593 | -0.036 | -41.839
-3.5 | -0.189 | 0.00582 | -0.037 | -32.512
-3 | -0.129 | 0.00573 | -0.037 | -22.557
-2.5 | -0.068 | 0.00563 | -0.038 | -12.156
-2 | -0.007 | 0.00562 | -0.039 | -1.301
-1.5 | 0.054 | 0.00555 | -0.04 | 9.747
-1 | 0.116 | 0.0055 | -0.04 | 21.053
-0.5 | 0.178 | 0.00528 | -0.041 | 33.639
0 | 0.239 | 0.00531 | -0.042 | 45.091
0.5 | 0.301 | 0.00532 | -0.042 | 56.611
1 | 0.363 | 0.00544 | -0.043 | 66.697
1.5 | 0.424 | 0.00557 | -0.044 | 76.186
2 | 0.486 | 0.00566 | -0.045 | 85.852
2.5 | 0.545 | 0.00555 | -0.045 | 98.221
3 | 0.605 | 0.00584 | -0.046 | 103.686
3.5 | 0.665 | 0.00615 | -0.047 | 108.032
4 | 0.723 | 0.00676 | -0.047 | 106.924
4.5 | 0.78 | 0.00696 | -0.048 | 112.071
5 | 0.836 | 0.00722 | -0.049 | 115.806
5.5 | 0.889 | 0.00705 | -0.05 | 126.212
6 | 0.941 | 0.00727 | -0.05 | 129.364
6.5 | 0.987 | 0.00753 | -0.051 | 131.044
7 | 1.028 | 0.00881 | -0.052 | 116.737
7.5 | 1.063 | 0.00919 | -0.052 | 115.706
8 | 1.091 | 0.00964 | -0.053 | 113.239
8.5 | 1.112 | 0.01016 | -0.054 | 109.417
9 | 1.124 | 0.01073 | -0.054 | 104.696
9.5 | 1.126 | 0.01138 | -0.055 | 98.927
10 | 1.119 | 0.01202 | -0.055 | 93.114
10.5 | 1.101 | 0.01291 | -0.056 | 85.325
11 | 1.073 | 0.01396 | -0.056 | 76.854
11.5 | 1.02 | 0.01545 | -0.057 | 65.988
12 | 0.956 | 0.01668 | -0.057 | 57.297
12.5 | 0.86 | 0.02321 | -0.056 | 37.055
13 | 0.679 | 0.07934 | -0.036 | 8.564
13.5 | 0.599 | 0.09277 | -0.031 | 6.459
14 | 0.521 | 0.09925 | -0.031 | 5.247
14.5 | 0.438 | 0.10345 | -0.032 | 4.235

## 150. Re 20M Mach 0.25 (2)
BIGFOIL.COM POLAR EXPORT
NACA65-312 a=0.5
NACA65-312 a=0.5 |  |  |  | Cl Max: | 1.7054 | at alpha= | 17 | deg
XFOIL ncrit=9 |  |  |  | L/D Max: | 139.976 | at alpha= | 8 | deg
Re: | 20000000 |  |  | Cd Min: | 0.21349 | at alpha= | -19.5 | deg
Mach: | 0.25 |  |  | Cl=0 at alpha= | -2.0099 | deg
|  |  |  | @ Cl=0.1, Cd= | 0.0045528
|  |  |  | @ Cl=0.4, Cd= | 0.0040802
|  |  |  | @ Cl=0.6, Cd= | 0.0055278
alpha (deg) | Cl | Cd | Cm | Cl/Cd
-19.5 | -0.7105 | 0.21349 | 0.0346 | -3.328
-19 | -0.7122 | 0.20106 | 0.0285 | -3.5422
-18.5 | -0.7005 | 0.1928 | 0.0234 | -3.6333
-18 | -0.7157 | 0.17627 | 0.0143 | -4.0602
-17.5 | -1.1827 | 0.07256 | -0.0606 | -16.2996
-17 | -1.2478 | 0.05417 | -0.0753 | -23.0349
-16.5 | -1.2924 | 0.04272 | -0.0825 | -30.2528
-16 | -1.3343 | 0.03422 | -0.0845 | -38.9918
-15.5 | -1.3773 | 0.02775 | -0.0814 | -49.6324
-15 | -1.4077 | 0.02365 | -0.0736 | -59.5222
-14.5 | -1.4164 | 0.02053 | -0.0648 | -68.9917
-14 | -1.3918 | 0.01771 | -0.0597 | -78.5884
-13.5 | -1.3524 | 0.01557 | -0.0558 | -86.8593
-13 | -1.3077 | 0.01366 | -0.0524 | -95.7321
-12.5 | -1.2554 | 0.01236 | -0.0498 | -101.5696
-12 | -1.2004 | 0.01127 | -0.0477 | -106.5129
-11.5 | -1.1425 | 0.01048 | -0.046 | -109.0172
-11 | -1.0833 | 0.00985 | -0.0446 | -109.9797
-10.5 | -1.0236 | 0.00929 | -0.0434 | -110.183
-10 | -0.9639 | 0.00878 | -0.0424 | -109.7836
-9.5 | -0.9045 | 0.00823 | -0.0416 | -109.9028
-9 | -0.8449 | 0.00773 | -0.0408 | -109.3014
-8.5 | -0.7848 | 0.00734 | -0.0404 | -106.921
-8 | -0.7242 | 0.00704 | -0.0401 | -102.8693
-7.5 | -0.6636 | 0.00676 | -0.0399 | -98.1657
-7 | -0.6031 | 0.00651 | -0.0398 | -92.6421
-6.5 | -0.5426 | 0.00624 | -0.0399 | -86.9551
-6 | -0.4824 | 0.00599 | -0.04 | -80.5342
-5.5 | -0.4222 | 0.00571 | -0.0401 | -73.9405
-5 | -0.3618 | 0.00552 | -0.0404 | -65.5435
-3.5 | -0.1803 | 0.00505 | -0.0418 | -35.703
-3 | -0.1197 | 0.00491 | -0.0424 | -24.3788
-2.5 | -0.0592 | 0.0048 | -0.043 | -12.3333
-2 | 0.0012 | 0.0047 | -0.0436 | 0.25532
-1.5 | 0.0616 | 0.00461 | -0.0443 | 13.3623
-1 | 0.122 | 0.00452 | -0.045 | 26.9912
-0.5 | 0.182 | 0.00437 | -0.0457 | 41.6476
0.5 | 0.3012 | 0.00403 | -0.0471 | 74.7395
1 | 0.3588 | 0.00366 | -0.0478 | 98.0328
2 | 0.4696 | 0.00479 | -0.0482 | 98.0376
2.5 | 0.527 | 0.00513 | -0.0485 | 102.729
3 | 0.5843 | 0.00544 | -0.0488 | 107.4081
3.5 | 0.6415 | 0.00576 | -0.049 | 111.3715
4 | 0.6993 | 0.00601 | -0.0492 | 116.3561
4.5 | 0.7575 | 0.00623 | -0.0495 | 121.5891
5 | 0.8154 | 0.00647 | -0.0496 | 126.0278
5.5 | 0.8732 | 0.00671 | -0.0497 | 130.1341
6 | 0.9305 | 0.00698 | -0.0497 | 133.3095
6.5 | 0.9876 | 0.00725 | -0.0496 | 136.2207
7 | 1.0436 | 0.00759 | -0.0492 | 137.4967
7.5 | 1.0999 | 0.00789 | -0.0488 | 139.4043
8 | 1.1548 | 0.00825 | -0.0482 | 139.9758
8.5 | 1.2085 | 0.00868 | -0.0472 | 139.2281
9 | 1.2618 | 0.00908 | -0.0461 | 138.9648
9.5 | 1.3132 | 0.00953 | -0.0446 | 137.7964
10 | 1.3608 | 0.0101 | -0.0423 | 134.7327
10.5 | 1.4041 | 0.01057 | -0.0391 | 132.8382
11 | 1.4476 | 0.01132 | -0.0363 | 127.8799
11.5 | 1.4716 | 0.0121 | -0.0297 | 121.6198
12 | 1.5015 | 0.01304 | -0.0248 | 115.1457
12.5 | 1.5323 | 0.01414 | -0.0204 | 108.3663
13 | 1.5619 | 0.01546 | -0.0162 | 101.0285
13.5 | 1.5875 | 0.01714 | -0.0118 | 92.6196
14 | 1.6151 | 0.01887 | -0.008 | 85.5909
14.5 | 1.6402 | 0.02089 | -0.0043 | 78.516
15 | 1.663 | 0.0232 | -0.0007 | 71.681
15.5 | 1.6757 | 0.02636 | 0.0031 | 63.5698
16 | 1.6942 | 0.02931 | 0.0061 | 57.8028
16.5 | 1.6932 | 0.03402 | 0.0093 | 49.7707
17 | 1.7054 | 0.03804 | 0.0113 | 44.8318
17.5 | 1.6919 | 0.0447 | 0.0128 | 37.8501
18 | 1.6906 | 0.05076 | 0.0133 | 33.3058
18.5 | 1.6724 | 0.05916 | 0.0124 | 28.2691
19 | 1.6286 | 0.0715 | 0.0087 | 22.7776
19.5 | 1.5953 | 0.0838 | 0.0034 | 19.037
20 | 1.5584 | 0.09782 | -0.0042 | 15.9313

## 151. Re 20M Mach 0.50 (1)
BIGFOIL.COM POLAR EXPORT
NACA65-312 a=0.5
NACA65-312 a=0.5 |  |  |  | Cl Max: | 1.175 | at alpha= | 20 | deg
JavaFoil+Calcfoil stall+Eppler ext transition |  |  |  | L/D Max: | 113.681 | at alpha= | 4 | deg
Re: | 20000000 |  |  | Cd Min: | 0.00527 | at alpha= | -0.5 | deg
Mach: | 0.5 |  |  | Cl=0 at alpha= | -1.9412 | deg
|  |  |  | @ Cl=0.1, Cd= | 0.0056578
|  |  |  | @ Cl=0.4, Cd= | 0.0053416
|  |  |  | @ Cl=0.6, Cd= | 0.0058712
alpha (deg) | Cl | Cd | Cm | Cl/Cd
-20 | -0.982 | 0.18182 | -0.011 | -5.401
-19.5 | -0.957 | 0.16398 | -0.011 | -5.836
-19 | -0.93 | 0.15827 | -0.011 | -5.876
-18.5 | -0.903 | 0.15015 | -0.012 | -6.011
-18 | -0.875 | 0.14861 | -0.012 | -5.889
-17.5 | -0.848 | 0.13851 | -0.012 | -6.125
-17 | -0.822 | 0.13058 | -0.012 | -6.292
-16.5 | -0.795 | 0.12748 | -0.013 | -6.235
-16 | -0.767 | 0.12348 | -0.013 | -6.213
-15.5 | -0.74 | 0.11349 | -0.013 | -6.524
-15 | -0.718 | 0.09584 | -0.015 | -7.496
-14.5 | -0.697 | 0.08462 | -0.016 | -8.239
-14 | -0.659 | 0.09723 | -0.014 | -6.778
-13.5 | -0.633 | 0.08893 | -0.015 | -7.119
-13 | -0.61 | 0.07885 | -0.016 | -7.734
-12.5 | -0.596 | 0.0618 | -0.019 | -9.651
-12 | -0.649 | 0.01627 | -0.027 | -39.902
-11.5 | -0.634 | 0.01212 | -0.028 | -52.26
-11 | -0.498 | 0.06584 | -0.017 | -7.57
-10.5 | -0.468 | 0.06611 | -0.016 | -7.086
-10 | -0.442 | 0.06066 | -0.017 | -7.293
-9.5 | -0.465 | 0.0222 | -0.028 | -20.93
-9 | -0.478 | 0.00888 | -0.032 | -53.758
-8.5 | -0.445 | 0.00887 | -0.033 | -50.126
-8 | -0.333 | 0.04807 | -0.019 | -6.929
-7.5 | -0.304 | 0.04853 | -0.017 | -6.262
-7 | -0.277 | 0.04372 | -0.019 | -6.346
-6.5 | -0.309 | 0.00768 | -0.036 | -40.274
-6 | -0.445 | 0.00739 | -0.037 | -60.299
-5.5 | -0.427 | 0.00707 | -0.038 | -60.451
-5 | -0.385 | 0.00668 | -0.039 | -57.646
-4.5 | -0.332 | 0.00653 | -0.039 | -50.863
-4 | -0.273 | 0.00628 | -0.04 | -43.441
-3.5 | -0.209 | 0.00609 | -0.041 | -34.338
-3 | -0.144 | 0.00592 | -0.042 | -24.257
-2.5 | -0.076 | 0.00582 | -0.043 | -13.121
-2 | -0.008 | 0.00574 | -0.043 | -1.422
-1.5 | 0.06 | 0.00571 | -0.044 | 10.584
-1 | 0.129 | 0.00562 | -0.045 | 23.013
-0.5 | 0.199 | 0.00527 | -0.046 | 37.635
0 | 0.268 | 0.00544 | -0.047 | 49.215
0.5 | 0.336 | 0.00549 | -0.047 | 61.295
1 | 0.405 | 0.00533 | -0.048 | 75.979
1.5 | 0.474 | 0.00541 | -0.049 | 87.569
2 | 0.542 | 0.00559 | -0.05 | 97.092
2.5 | 0.608 | 0.00591 | -0.051 | 102.905
3 | 0.675 | 0.00628 | -0.051 | 107.4
3.5 | 0.74 | 0.00677 | -0.052 | 109.302
4 | 0.803 | 0.00706 | -0.053 | 113.681
4.5 | 0.863 | 0.00822 | -0.054 | 105.028
5 | 0.919 | 0.00862 | -0.054 | 106.529
5.5 | 0.969 | 0.00906 | -0.055 | 106.945
6 | 1.01 | 0.00958 | -0.056 | 105.442
6.5 | 1.031 | 0.01015 | -0.057 | 101.627
7 | 1.012 | 0.0109 | -0.057 | 92.905
7.5 | 0.848 | 0.01223 | -0.058 | 69.347
8 | 0.658 | 0.01244 | -0.059 | 52.885
8.5 | 0.688 | 0.0135 | -0.059 | 50.96
9 | 0.598 | 0.05432 | -0.036 | 11.001
9.5 | 0.751 | 0.01425 | -0.061 | 52.693
10 | 0.78 | 0.01549 | -0.061 | 50.388
10.5 | 0.808 | 0.01715 | -0.062 | 47.125
11 | 0.829 | 0.02035 | -0.061 | 40.761
11.5 | 0.732 | 0.07295 | -0.039 | 10.032
12 | 0.898 | 0.0198 | -0.063 | 45.323
12.5 | 0.921 | 0.02268 | -0.064 | 40.633
13 | 0.923 | 0.03241 | -0.062 | 28.495
13.5 | 0.843 | 0.08704 | -0.043 | 9.689
14 | 0.881 | 0.08217 | -0.048 | 10.726
14.5 | 0.897 | 0.09454 | -0.045 | 9.493
15 | 0.913 | 0.11356 | -0.041 | 8.043
15.5 | 0.939 | 0.12258 | -0.041 | 7.663
16 | 0.964 | 0.13679 | -0.041 | 7.044
16.5 | 0.991 | 0.13695 | -0.042 | 7.239
17 | 1.02 | 0.14192 | -0.044 | 7.185
17.5 | 1.045 | 0.15213 | -0.045 | 6.871
18 | 1.07 | 0.16305 | -0.045 | 6.563
18.5 | 1.097 | 0.16819 | -0.046 | 6.521
19 | 1.125 | 0.17153 | -0.048 | 6.558
19.5 | 1.153 | 0.17448 | -0.049 | 6.606
20 | 1.175 | 0.19274 | -0.049 | 6.099

## 152. Re 20M Mach 0.50 (2)
BIGFOIL.COM POLAR EXPORT
NACA65-312 a=0.5
NACA65-312 a=0.5 |  |  |  | Cl Max: | 1.2535 | at alpha= | 8 | deg
XFOIL ncrit=9 |  |  |  | L/D Max: | 133.916 | at alpha= | 6.5 | deg
Re: | 20000000 |  |  | Cd Min: | 0.09954 | at alpha= | 13 | deg
Mach: | 0.5 |  |  | Cl=0 at alpha= | -2.0322 | deg
|  |  |  | @ Cl=0.1, Cd= | 0.0046324
|  |  |  | @ Cl=0.4, Cd= | 0.0035269
|  |  |  | @ Cl=0.6, Cd= | 0.0053092
alpha (deg) | Cl | Cd | Cm | Cl/Cd
-10 | -0.4994 | 0.07388 | -0.0566 | -6.7596
-9.5 | -0.514 | 0.06253 | -0.065 | -8.2201
-9 | -0.5331 | 0.0498 | -0.0771 | -10.7048
-8.5 | -0.56 | 0.04254 | -0.0797 | -13.1641
-8 | -0.5994 | 0.03662 | -0.074 | -16.3681
-7.5 | -0.6115 | 0.02934 | -0.07 | -20.8419
-7 | -0.6106 | 0.02148 | -0.0652 | -28.4264
-6.5 | -0.6059 | 0.01221 | -0.0594 | -49.6233
-6 | -0.5625 | 0.00762 | -0.0548 | -73.8189
-5.5 | -0.4945 | 0.00647 | -0.0522 | -76.4297
-5 | -0.4219 | 0.00598 | -0.0507 | -70.5518
-4.5 | -0.3493 | 0.00567 | -0.0498 | -61.6049
-4 | -0.2774 | 0.00545 | -0.0494 | -50.8991
-3.5 | -0.206 | 0.00525 | -0.0493 | -39.2381
-3 | -0.1355 | 0.00507 | -0.0494 | -26.7258
-2.5 | -0.0654 | 0.00492 | -0.0497 | -13.2927
-2 | 0.0045 | 0.00478 | -0.0503 | 0.94142
-1.5 | 0.074 | 0.00467 | -0.0509 | 15.8458
-1 | 0.1432 | 0.00457 | -0.0516 | 31.3348
-0.5 | 0.2118 | 0.00444 | -0.0524 | 47.7027
0 | 0.28 | 0.0042 | -0.0532 | 66.6667
0.5 | 0.3478 | 0.00394 | -0.054 | 88.2741
1 | 0.4135 | 0.00342 | -0.0547 | 120.9064
1.5 | 0.4787 | 0.00377 | -0.0551 | 126.9761
2 | 0.5371 | 0.00478 | -0.0545 | 112.364
2.5 | 0.6001 | 0.00531 | -0.0543 | 113.0132
3 | 0.6634 | 0.00577 | -0.0539 | 114.974
3.5 | 0.7268 | 0.00622 | -0.0533 | 116.8489
4 | 0.7931 | 0.00651 | -0.0529 | 121.828
4.5 | 0.8592 | 0.00681 | -0.0522 | 126.1674
5 | 0.9251 | 0.00714 | -0.0511 | 129.5658
5.5 | 0.9909 | 0.00748 | -0.0497 | 132.4733
6 | 1.0554 | 0.00789 | -0.0477 | 133.7643
6.5 | 1.1182 | 0.00835 | -0.045 | 133.9162
7 | 1.1791 | 0.00886 | -0.0415 | 133.0813
7.5 | 1.2332 | 0.0095 | -0.0364 | 129.8105
8 | 1.2535 | 0.01059 | -0.0258 | 118.3664
8.5 | 1.2486 | 0.01323 | -0.0138 | 94.3764
9.5 | 1.2109 | 0.02378 | 0.0061 | 50.9209
10 | 1.1847 | 0.0308 | 0.0125 | 38.4643
10.5 | 1.1512 | 0.03872 | 0.0164 | 29.7314
11 | 1.1116 | 0.04816 | 0.0172 | 23.0814
11.5 | 1.075 | 0.05882 | 0.0148 | 18.2761
12 | 1.0405 | 0.07105 | 0.0093 | 14.6446
12.5 | 1.0117 | 0.08462 | 0.001 | 11.9558
13 | 0.9892 | 0.09954 | -0.0095 | 9.9377