## index
index | Re | Mach | Datasource
1 | 50000 | 0 | JavaFoil+Calcfoil stall+Eppler ext transition
2 | 50000 | 0 | XFOIL ncrit=9
3 | 50000 | 0.1 | JavaFoil+Calcfoil stall+Eppler ext transition
4 | 50000 | 0.1 | XFOIL ncrit=9
5 | 50000 | 0.25 | JavaFoil+Calcfoil stall+Eppler ext transition
6 | 50000 | 0.25 | XFOIL ncrit=9
7 | 50000 | 0.5 | JavaFoil+Calcfoil stall+Eppler ext transition
8 | 50000 | 0.5 | XFOIL ncrit=9
9 | 100000 | 0 | JavaFoil+Calcfoil stall+Eppler ext transition
10 | 100000 | 0 | XFOIL ncrit=9
11 | 100000 | 0.1 | JavaFoil+Calcfoil stall+Eppler ext transition
12 | 100000 | 0.1 | XFOIL ncrit=9
13 | 100000 | 0.25 | JavaFoil+Calcfoil stall+Eppler ext transition
14 | 100000 | 0.25 | XFOIL ncrit=9
15 | 100000 | 0.5 | JavaFoil+Calcfoil stall+Eppler ext transition
16 | 100000 | 0.5 | XFOIL ncrit=9
17 | 250000 | 0 | JavaFoil+Calcfoil stall+Eppler ext transition
18 | 250000 | 0 | XFOIL ncrit=9
19 | 250000 | 0.1 | JavaFoil+Calcfoil stall+Eppler ext transition
20 | 250000 | 0.1 | XFOIL ncrit=9
21 | 250000 | 0.25 | JavaFoil+Calcfoil stall+Eppler ext transition
22 | 250000 | 0.25 | XFOIL ncrit=9
23 | 250000 | 0.5 | JavaFoil+Calcfoil stall+Eppler ext transition
24 | 250000 | 0.5 | XFOIL ncrit=9
25 | 500000 | 0 | JavaFoil+Calcfoil stall+Eppler ext transition
26 | 500000 | 0 | XFOIL ncrit=9
27 | 500000 | 0.1 | JavaFoil+Calcfoil stall+Eppler ext transition
28 | 500000 | 0.1 | XFOIL ncrit=9
29 | 500000 | 0.25 | JavaFoil+Calcfoil stall+Eppler ext transition
30 | 500000 | 0.25 | XFOIL ncrit=9
31 | 500000 | 0.5 | JavaFoil+Calcfoil stall+Eppler ext transition
32 | 500000 | 0.5 | XFOIL ncrit=9
33 | 750000 | 0 | JavaFoil+Calcfoil stall+Eppler ext transition
34 | 750000 | 0 | XFOIL ncrit=9
35 | 750000 | 0.1 | JavaFoil+Calcfoil stall+Eppler ext transition
36 | 750000 | 0.1 | XFOIL ncrit=9
37 | 750000 | 0.25 | JavaFoil+Calcfoil stall+Eppler ext transition
38 | 750000 | 0.25 | XFOIL ncrit=9
39 | 750000 | 0.5 | JavaFoil+Calcfoil stall+Eppler ext transition
40 | 750000 | 0.5 | XFOIL ncrit=9
41 | 1000000 | 0 | JavaFoil+Calcfoil stall+Eppler ext transition
42 | 1000000 | 0 | XFOIL ncrit=9
43 | 1000000 | 0.1 | JavaFoil+Calcfoil stall+Eppler ext transition
44 | 1000000 | 0.1 | XFOIL ncrit=9
45 | 1000000 | 0.25 | JavaFoil+Calcfoil stall+Eppler ext transition
46 | 1000000 | 0.25 | XFOIL ncrit=9
47 | 1000000 | 0.5 | JavaFoil+Calcfoil stall+Eppler ext transition
48 | 1000000 | 0.5 | XFOIL ncrit=9
49 | 2000000 | 0 | JavaFoil+Calcfoil stall+Eppler ext transition
50 | 2000000 | 0 | XFOIL ncrit=9
51 | 2000000 | 0.1 | JavaFoil+Calcfoil stall+Eppler ext transition
52 | 2000000 | 0.1 | XFOIL ncrit=9
53 | 2000000 | 0.25 | JavaFoil+Calcfoil stall+Eppler ext transition
54 | 2000000 | 0.25 | XFOIL ncrit=9
55 | 2000000 | 0.5 | JavaFoil+Calcfoil stall+Eppler ext transition
56 | 2000000 | 0.5 | XFOIL ncrit=9
57 | 3000000 | 0 | JavaFoil+Calcfoil stall+Eppler ext transition
58 | 3000000 | 0 | XFOIL ncrit=9
59 | 3000000 | 0.1 | JavaFoil+Calcfoil stall+Eppler ext transition
60 | 3000000 | 0.1 | XFOIL ncrit=9
61 | 3000000 | 0.25 | JavaFoil+Calcfoil stall+Eppler ext transition
62 | 3000000 | 0.25 | XFOIL ncrit=9
63 | 3000000 | 0.5 | JavaFoil+Calcfoil stall+Eppler ext transition
64 | 3000000 | 0.5 | XFOIL ncrit=9
65 | 4000000 | 0 | JavaFoil+Calcfoil stall+Eppler ext transition
66 | 4000000 | 0 | XFOIL ncrit=9
67 | 4000000 | 0.1 | JavaFoil+Calcfoil stall+Eppler ext transition
68 | 4000000 | 0.1 | XFOIL ncrit=9
69 | 4000000 | 0.25 | JavaFoil+Calcfoil stall+Eppler ext transition
70 | 4000000 | 0.25 | XFOIL ncrit=9
71 | 4000000 | 0.5 | JavaFoil+Calcfoil stall+Eppler ext transition
72 | 4000000 | 0.5 | XFOIL ncrit=9
73 | 5000000 | 0 | JavaFoil+Calcfoil stall+Eppler ext transition
74 | 5000000 | 0 | XFOIL ncrit=9
75 | 5000000 | 0.1 | JavaFoil+Calcfoil stall+Eppler ext transition
76 | 5000000 | 0.1 | XFOIL ncrit=9
77 | 5000000 | 0.25 | JavaFoil+Calcfoil stall+Eppler ext transition
78 | 5000000 | 0.25 | XFOIL ncrit=9
79 | 5000000 | 0.5 | JavaFoil+Calcfoil stall+Eppler ext transition
80 | 5000000 | 0.5 | XFOIL ncrit=9
81 | 6000000 | 0 | JavaFoil+Calcfoil stall+Eppler ext transition
82 | 6000000 | 0 | XFOIL ncrit=9
83 | 6000000 | 0.1 | JavaFoil+Calcfoil stall+Eppler ext transition
84 | 6000000 | 0.1 | XFOIL ncrit=9
85 | 6000000 | 0.25 | JavaFoil+Calcfoil stall+Eppler ext transition
86 | 6000000 | 0.25 | XFOIL ncrit=9
87 | 6000000 | 0.5 | JavaFoil+Calcfoil stall+Eppler ext transition
88 | 6000000 | 0.5 | XFOIL ncrit=9
89 | 7000000 | 0 | JavaFoil+Calcfoil stall+Eppler ext transition
90 | 7000000 | 0 | XFOIL ncrit=9
91 | 7000000 | 0.1 | JavaFoil+Calcfoil stall+Eppler ext transition
92 | 7000000 | 0.1 | XFOIL ncrit=9
93 | 7000000 | 0.25 | JavaFoil+Calcfoil stall+Eppler ext transition
94 | 7000000 | 0.25 | XFOIL ncrit=9
95 | 7000000 | 0.5 | JavaFoil+Calcfoil stall+Eppler ext transition
96 | 7000000 | 0.5 | XFOIL ncrit=9
97 | 8000000 | 0 | JavaFoil+Calcfoil stall+Eppler ext transition
98 | 8000000 | 0 | XFOIL ncrit=9
99 | 8000000 | 0.1 | JavaFoil+Calcfoil stall+Eppler ext transition
100 | 8000000 | 0.1 | XFOIL ncrit=9
101 | 8000000 | 0.25 | JavaFoil+Calcfoil stall+Eppler ext transition
102 | 8000000 | 0.25 | XFOIL ncrit=9
103 | 8000000 | 0.5 | JavaFoil+Calcfoil stall+Eppler ext transition
104 | 8000000 | 0.5 | XFOIL ncrit=9
105 | 10000000 | 0 | JavaFoil+Calcfoil stall+Eppler ext transition
106 | 10000000 | 0 | XFOIL ncrit=9
107 | 10000000 | 0.1 | JavaFoil+Calcfoil stall+Eppler ext transition
108 | 10000000 | 0.1 | XFOIL ncrit=9
109 | 10000000 | 0.25 | JavaFoil+Calcfoil stall+Eppler ext transition
110 | 10000000 | 0.25 | XFOIL ncrit=9
111 | 10000000 | 0.5 | JavaFoil+Calcfoil stall+Eppler ext transition
112 | 10000000 | 0.5 | XFOIL ncrit=9
113 | 12000000 | 0 | JavaFoil+Calcfoil stall+Eppler ext transition
114 | 12000000 | 0 | XFOIL ncrit=9
115 | 12000000 | 0.1 | JavaFoil+Calcfoil stall+Eppler ext transition
116 | 12000000 | 0.1 | XFOIL ncrit=9
117 | 12000000 | 0.25 | JavaFoil+Calcfoil stall+Eppler ext transition
118 | 12000000 | 0.25 | XFOIL ncrit=9
119 | 12000000 | 0.5 | JavaFoil+Calcfoil stall+Eppler ext transition
120 | 12000000 | 0.5 | XFOIL ncrit=9
121 | 14000000 | 0 | JavaFoil+Calcfoil stall+Eppler ext transition
122 | 14000000 | 0 | XFOIL ncrit=9
123 | 14000000 | 0.1 | JavaFoil+Calcfoil stall+Eppler ext transition
124 | 14000000 | 0.1 | XFOIL ncrit=9
125 | 14000000 | 0.25 | JavaFoil+Calcfoil stall+Eppler ext transition
126 | 14000000 | 0.25 | XFOIL ncrit=9
127 | 14000000 | 0.5 | JavaFoil+Calcfoil stall+Eppler ext transition
128 | 14000000 | 0.5 | XFOIL ncrit=9
129 | 16000000 | 0 | JavaFoil+Calcfoil stall+Eppler ext transition
130 | 16000000 | 0 | XFOIL ncrit=9
131 | 16000000 | 0.1 | JavaFoil+Calcfoil stall+Eppler ext transition
132 | 16000000 | 0.1 | XFOIL ncrit=9
133 | 16000000 | 0.25 | JavaFoil+Calcfoil stall+Eppler ext transition
134 | 16000000 | 0.25 | XFOIL ncrit=9
135 | 16000000 | 0.5 | JavaFoil+Calcfoil stall+Eppler ext transition
136 | 16000000 | 0.5 | XFOIL ncrit=9
137 | 18000000 | 0 | JavaFoil+Calcfoil stall+Eppler ext transition
138 | 18000000 | 0 | XFOIL ncrit=9
139 | 18000000 | 0.1 | JavaFoil+Calcfoil stall+Eppler ext transition
140 | 18000000 | 0.1 | XFOIL ncrit=9
141 | 18000000 | 0.25 | JavaFoil+Calcfoil stall+Eppler ext transition
142 | 18000000 | 0.25 | XFOIL ncrit=9
143 | 18000000 | 0.5 | JavaFoil+Calcfoil stall+Eppler ext transition
144 | 18000000 | 0.5 | XFOIL ncrit=9
145 | 20000000 | 0 | JavaFoil+Calcfoil stall+Eppler ext transition
146 | 20000000 | 0 | XFOIL ncrit=9
147 | 20000000 | 0.1 | JavaFoil+Calcfoil stall+Eppler ext transition
148 | 20000000 | 0.1 | XFOIL ncrit=9
149 | 20000000 | 0.25 | JavaFoil+Calcfoil stall+Eppler ext transition
150 | 20000000 | 0.25 | XFOIL ncrit=9
151 | 20000000 | 0.5 | JavaFoil+Calcfoil stall+Eppler ext transition
152 | 20000000 | 0.5 | XFOIL ncrit=9

## 1. Re 50k Mach 0.00 (1)
BIGFOIL.COM POLAR EXPORT
GA 37-415
GA 37-415 |  |  |  | Cl Max: | 1.361 | at alpha= | 9.5 | deg
JavaFoil+Calcfoil stall+Eppler ext transition |  |  |  | L/D Max: | 36.136 | at alpha= | 8.5 | deg
Re: | 50000 |  |  | Cd Min: | 0.01813 | at alpha= | -0.5 | deg
Mach: | 0 |  |  | Cl=0 at alpha= | -3 | deg
|  |  |  | @ Cl=0.1, Cd= | 0.018536
|  |  |  | @ Cl=0.4, Cd= | 0.021219
|  |  |  | @ Cl=0.6, Cd= | 0.022715
alpha (deg) | Cl | Cd | Cm | Cl/Cd
-19 | -0.571 | 0.31836 | -0.012 | -1.795
-18.5 | -0.585 | 0.29972 | -0.012 | -1.953
-18 | -0.599 | 0.28368 | -0.013 | -2.111
-17.5 | -0.612 | 0.26723 | -0.013 | -2.289
-17 | -0.623 | 0.24513 | -0.013 | -2.543
-16.5 | -0.634 | 0.2342 | -0.013 | -2.707
-16 | -0.643 | 0.21307 | -0.014 | -3.019
-15.5 | -0.651 | 0.19412 | -0.014 | -3.353
-15 | -0.657 | 0.19406 | -0.014 | -3.385
-14.5 | -0.661 | 0.17547 | -0.014 | -3.765
-14 | -0.662 | 0.16398 | -0.015 | -4.038
-13.5 | -0.661 | 0.15313 | -0.015 | -4.317
-13 | -0.657 | 0.13838 | -0.015 | -4.75
-12.5 | -0.651 | 0.13269 | -0.016 | -4.903
-12 | -0.641 | 0.12231 | -0.016 | -5.238
-11.5 | -0.628 | 0.11176 | -0.016 | -5.616
-11 | -0.611 | 0.10357 | -0.017 | -5.902
-10.5 | -0.592 | 0.097 | -0.017 | -6.1
-10 | -0.569 | 0.0918 | -0.017 | -6.195
-9.5 | -0.543 | 0.08494 | -0.018 | -6.388
-9 | -0.513 | 0.0786 | -0.018 | -6.531
-8.5 | -0.481 | 0.07271 | -0.018 | -6.617
-8 | -0.446 | 0.06816 | -0.019 | -6.546
-7.5 | -0.409 | 0.06278 | -0.019 | -6.51
-7 | -0.369 | 0.05921 | -0.019 | -6.232
-6.5 | -0.327 | 0.05598 | -0.02 | -5.847
-6 | -0.284 | 0.0521 | -0.021 | -5.448
-5.5 | -0.239 | 0.04946 | -0.022 | -4.83
-5 | -0.193 | 0.04675 | -0.023 | -4.12
-4.5 | -0.145 | 0.04461 | -0.024 | -3.261
-4 | -0.098 | 0.04269 | -0.025 | -2.284
-3.5 | -0.049 | 0.04109 | -0.026 | -1.191
-3 | 0 | 0.01905 | -0.056 | 0.009
-2.5 | 0.061 | 0.0189 | -0.056 | 3.224
-2 | 0.122 | 0.01833 | -0.057 | 6.641
-1.5 | 0.183 | 0.01834 | -0.058 | 9.991
-1 | 0.244 | 0.01835 | -0.058 | 13.317
-0.5 | 0.305 | 0.01813 | -0.059 | 16.853
0 | 0.346 | 0.02091 | -0.059 | 16.534
0.5 | 0.402 | 0.02123 | -0.06 | 18.951
1 | 0.46 | 0.02161 | -0.061 | 21.272
1.5 | 0.516 | 0.02225 | -0.062 | 23.206
2 | 0.573 | 0.02244 | -0.062 | 25.533
2.5 | 0.629 | 0.02301 | -0.063 | 27.347
3 | 0.685 | 0.02363 | -0.064 | 28.993
3.5 | 0.741 | 0.0244 | -0.064 | 30.364
4 | 0.796 | 0.02526 | -0.065 | 31.505
4.5 | 0.847 | 0.02626 | -0.065 | 32.242
5 | 0.9 | 0.02722 | -0.066 | 33.061
5.5 | 0.953 | 0.02849 | -0.067 | 33.444
6 | 1.004 | 0.02936 | -0.067 | 34.201
6.5 | 1.054 | 0.031 | -0.068 | 33.997
7 | 1.102 | 0.03179 | -0.069 | 34.678
7.5 | 1.149 | 0.03342 | -0.069 | 34.386
8 | 1.237 | 0.03424 | -0.073 | 36.133
8.5 | 1.282 | 0.03547 | -0.074 | 36.136
9 | 1.324 | 0.03735 | -0.075 | 35.447
9.5 | 1.361 | 0.03924 | -0.075 | 34.687
10 | 1.202 | 0.07392 | -0.038 | 16.262
10.5 | 1.231 | 0.07947 | -0.037 | 15.491
11 | 1.257 | 0.08537 | -0.035 | 14.721
11.5 | 1.281 | 0.0921 | -0.034 | 13.907
12 | 1.302 | 0.09952 | -0.034 | 13.084
12.5 | 1.32 | 0.10611 | -0.034 | 12.444
13 | 1.335 | 0.11441 | -0.034 | 11.669
13.5 | 1.347 | 0.1222 | -0.034 | 11.019
14 | 1.354 | 0.13189 | -0.034 | 10.265
14.5 | 1.35 | 0.14162 | -0.034 | 9.534

## 2. Re 50k Mach 0.00 (2)
BIGFOIL.COM POLAR EXPORT
GA 37-415
GA 37-415 |  |  |  | Cl Max: | 1.3079 | at alpha= | 14 | deg
XFOIL ncrit=9 |  |  |  | L/D Max: | 21.9407 | at alpha= | 11.5 | deg
Re: | 50000 |  |  | Cd Min: | 0.24156 | at alpha= | 19 | deg
Mach: | 0 |  |  | Cl=0 at alpha= | 2.7236 | deg
|  |  |  | @ Cl=0.1, Cd= | 0.05114
|  |  |  | @ Cl=0.4, Cd= | 0.075786
|  |  |  | @ Cl=0.6, Cd= | 0.097274
alpha (deg) | Cl | Cd | Cm | Cl/Cd
-11 | -0.3174 | 0.12756 | -0.0389 | -2.4882
-10.5 | -0.2877 | 0.11948 | -0.0387 | -2.4079
-10 | -0.2993 | 0.11705 | -0.0349 | -2.557
-9.5 | -0.3647 | 0.12036 | -0.0266 | -3.0301
-9 | -0.3927 | 0.11914 | -0.0203 | -3.2961
-8.5 | -0.381 | 0.11393 | -0.0153 | -3.3442
-8 | -0.3914 | 0.11103 | -0.0103 | -3.5252
-7.5 | -0.4331 | 0.11001 | -0.0046 | -3.9369
-7 | -0.3814 | 0.1021 | -0.0083 | -3.7356
-6 | -0.5841 | 0.06967 | -0.04 | -8.3838
-5.5 | -0.5568 | 0.05781 | -0.0449 | -9.6316
-5 | -0.524 | 0.05102 | -0.0453 | -10.2705
-4.5 | -0.4807 | 0.04661 | -0.0457 | -10.3132
-4 | -0.4278 | 0.04348 | -0.0463 | -9.839
-3.5 | -0.3888 | 0.04107 | -0.0449 | -9.4668
-3 | -0.349 | 0.0395 | -0.0429 | -8.8354
-2.5 | -0.3274 | 0.03811 | -0.0379 | -8.5909
-1.5 | -0.1515 | 0.04082 | -0.0335 | -3.7114
-1 | -0.2391 | 0.0366 | -0.016 | -6.5328
-0.5 | -0.2436 | 0.03477 | -0.0119 | -7.006
0 | -0.2114 | 0.03515 | -0.0128 | -6.0142
0.5 | -0.1718 | 0.03634 | -0.0142 | -4.7276
1 | -0.1319 | 0.03783 | -0.0154 | -3.4867
1.5 | -0.0927 | 0.03953 | -0.0162 | -2.3451
2 | -0.0542 | 0.0414 | -0.017 | -1.3092
2.5 | -0.0165 | 0.04344 | -0.0177 | -0.37983
3 | 0.0204 | 0.04564 | -0.0185 | 0.44698
3.5 | 0.0867 | 0.05021 | -0.025 | 1.7267
4.5 | 0.2039 | 0.05841 | -0.0351 | 3.4908
5 | 0.2535 | 0.06234 | -0.0383 | 4.0664
5.5 | 0.3084 | 0.06696 | -0.0422 | 4.6057
6 | 0.3445 | 0.07012 | -0.0432 | 4.913
6.5 | 0.3953 | 0.07532 | -0.0465 | 5.2483
7 | 0.4314 | 0.0789 | -0.0475 | 5.4677
7.5 | 0.4618 | 0.08277 | -0.0481 | 5.5793
8 | 0.5018 | 0.08789 | -0.05 | 5.7094
8.5 | 0.5452 | 0.09332 | -0.0521 | 5.8423
9 | 0.5713 | 0.09756 | -0.0524 | 5.8559
9.5 | 0.6807 | 0.09647 | -0.0513 | 7.0561
10 | 0.7211 | 0.09711 | -0.0489 | 7.4256
10.5 | 0.806 | 0.09444 | -0.0464 | 8.5345
11.5 | 1.117 | 0.05091 | -0.0221 | 21.9407
12 | 1.1378 | 0.05452 | -0.0175 | 20.8694
12.5 | 1.2058 | 0.05751 | -0.0156 | 20.9668
13 | 1.2894 | 0.06245 | -0.0161 | 20.6469
13.5 | 1.2718 | 0.06959 | -0.0132 | 18.2756
14 | 1.3079 | 0.07729 | -0.0129 | 16.922
14.5 | 1.2618 | 0.08671 | -0.0114 | 14.552
15.5 | 0.8998 | 0.16212 | -0.0506 | 5.5502
16.5 | 0.8579 | 0.20509 | -0.0755 | 4.183
17 | 0.8656 | 0.2108 | -0.0788 | 4.1063
17.5 | 0.8671 | 0.21587 | -0.0833 | 4.0168
18 | 0.8794 | 0.22263 | -0.087 | 3.9501
18.5 | 0.8965 | 0.22978 | -0.0901 | 3.9016
19 | 0.9309 | 0.24156 | -0.0912 | 3.8537

## 3. Re 50k Mach 0.10 (1)
BIGFOIL.COM POLAR EXPORT
GA 37-415
GA 37-415 |  |  |  | Cl Max: | 1.365 | at alpha= | 9.5 | deg
JavaFoil+Calcfoil stall+Eppler ext transition |  |  |  | L/D Max: | 35.899 | at alpha= | 8 | deg
Re: | 50000 |  |  | Cd Min: | 0.01814 | at alpha= | -0.5 | deg
Mach: | 0.1 |  |  | Cl=0 at alpha= | -3 | deg
|  |  |  | @ Cl=0.1, Cd= | 0.018617
|  |  |  | @ Cl=0.4, Cd= | 0.021338
|  |  |  | @ Cl=0.6, Cd= | 0.022783
alpha (deg) | Cl | Cd | Cm | Cl/Cd
-18.5 | -0.538 | 0.30187 | -0.012 | -1.782
-18 | -0.554 | 0.30395 | -0.013 | -1.823
-17.5 | -0.57 | 0.2772 | -0.013 | -2.056
-17 | -0.585 | 0.25502 | -0.013 | -2.293
-16.5 | -0.598 | 0.24701 | -0.013 | -2.423
-16 | -0.611 | 0.23379 | -0.014 | -2.613
-15.5 | -0.622 | 0.21035 | -0.014 | -2.955
-15 | -0.631 | 0.19946 | -0.014 | -3.162
-14.5 | -0.638 | 0.17699 | -0.014 | -3.602
-14 | -0.642 | 0.16872 | -0.015 | -3.805
-13.5 | -0.644 | 0.15649 | -0.015 | -4.114
-13 | -0.643 | 0.14536 | -0.015 | -4.422
-12.5 | -0.639 | 0.13779 | -0.016 | -4.634
-12 | -0.631 | 0.12396 | -0.016 | -5.091
-11.5 | -0.62 | 0.11352 | -0.016 | -5.463
-11 | -0.606 | 0.10682 | -0.017 | -5.67
-10.5 | -0.588 | 0.0976 | -0.017 | -6.021
-10 | -0.566 | 0.09221 | -0.017 | -6.138
-9.5 | -0.541 | 0.08469 | -0.018 | -6.388
-9 | -0.513 | 0.07784 | -0.018 | -6.585
-8.5 | -0.481 | 0.07384 | -0.018 | -6.516
-8 | -0.447 | 0.06903 | -0.019 | -6.471
-7.5 | -0.41 | 0.06339 | -0.019 | -6.46
-7 | -0.37 | 0.05979 | -0.02 | -6.188
-6.5 | -0.328 | 0.05577 | -0.02 | -5.888
-6 | -0.285 | 0.05241 | -0.021 | -5.437
-5.5 | -0.24 | 0.04972 | -0.022 | -4.826
-5 | -0.193 | 0.04695 | -0.023 | -4.121
-4.5 | -0.146 | 0.04459 | -0.025 | -3.278
-4 | -0.098 | 0.04281 | -0.025 | -2.289
-3.5 | -0.049 | 0.04102 | -0.026 | -1.198
-3 | 0 | 0.01915 | -0.056 | 0.009
-2.5 | 0.061 | 0.01902 | -0.057 | 3.22
-2 | 0.122 | 0.01839 | -0.057 | 6.648
-1.5 | 0.184 | 0.01836 | -0.058 | 10.029
-1 | 0.246 | 0.01844 | -0.058 | 13.319
-0.5 | 0.307 | 0.01814 | -0.059 | 16.921
0 | 0.347 | 0.02105 | -0.06 | 16.495
0.5 | 0.404 | 0.02136 | -0.06 | 18.931
1 | 0.462 | 0.02167 | -0.061 | 21.301
1.5 | 0.519 | 0.02239 | -0.062 | 23.174
2 | 0.575 | 0.02255 | -0.062 | 25.523
2.5 | 0.632 | 0.02308 | -0.063 | 27.389
3 | 0.688 | 0.02381 | -0.064 | 28.896
3.5 | 0.744 | 0.02459 | -0.064 | 30.258
4 | 0.8 | 0.02543 | -0.065 | 31.458
4.5 | 0.851 | 0.02637 | -0.066 | 32.258
5 | 0.904 | 0.02739 | -0.066 | 33.004
5.5 | 0.957 | 0.02867 | -0.067 | 33.37
6 | 1.008 | 0.0296 | -0.068 | 34.057
6.5 | 1.058 | 0.03124 | -0.068 | 33.876
7 | 1.107 | 0.03201 | -0.069 | 34.567
7.5 | 1.154 | 0.0337 | -0.069 | 34.225
8 | 1.242 | 0.03459 | -0.074 | 35.899
8.5 | 1.286 | 0.03583 | -0.074 | 35.899
9 | 1.328 | 0.03772 | -0.075 | 35.211
9.5 | 1.365 | 0.03965 | -0.075 | 34.42
10 | 1.205 | 0.07439 | -0.038 | 16.2
10.5 | 1.234 | 0.08004 | -0.037 | 15.411
11 | 1.258 | 0.08591 | -0.034 | 14.649
11.5 | 1.282 | 0.09269 | -0.034 | 13.826
12 | 1.302 | 0.10017 | -0.034 | 12.994
12.5 | 1.318 | 0.1075 | -0.034 | 12.264
13 | 1.331 | 0.1156 | -0.034 | 11.516
13.5 | 1.341 | 0.12324 | -0.034 | 10.878
14 | 1.346 | 0.13256 | -0.034 | 10.152
14.5 | 1.339 | 0.14362 | -0.034 | 9.324

## 4. Re 50k Mach 0.10 (2)
BIGFOIL.COM POLAR EXPORT
GA 37-415
GA 37-415 |  |  |  | Cl Max: | 1.2623 | at alpha= | 13 | deg
XFOIL ncrit=9 |  |  |  | L/D Max: | 21.2711 | at alpha= | 11.5 | deg
Re: | 50000 |  |  | Cd Min: | 0.24241 | at alpha= | -20 | deg
Mach: | 0.1 |  |  | Cl=0 at alpha= | 2.7412 | deg
|  |  |  | @ Cl=0.1, Cd= | 0.051398
|  |  |  | @ Cl=0.4, Cd= | 0.076172
|  |  |  | @ Cl=0.6, Cd= | 0.10105
alpha (deg) | Cl | Cd | Cm | Cl/Cd
-20 | -0.5857 | 0.24241 | 0.0191 | -2.4162
-19.5 | -0.5593 | 0.23064 | 0.0164 | -2.425
-19 | -0.5379 | 0.22363 | 0.0131 | -2.4053
-18.5 | -0.527 | 0.22089 | 0.0078 | -2.3858
-18 | -0.5108 | 0.21421 | 0.0036 | -2.3846
-17.5 | -0.4846 | 0.20542 | 0.0013 | -2.3591
-17 | -0.4807 | 0.20425 | -0.0044 | -2.3535
-16.5 | -0.4514 | 0.1933 | -0.0064 | -2.3352
-16 | -0.4409 | 0.18939 | -0.0108 | -2.328
-15.5 | -0.4208 | 0.18134 | -0.0138 | -2.3205
-15 | -0.4061 | 0.17588 | -0.0173 | -2.309
-14.5 | -0.3885 | 0.16851 | -0.0204 | -2.3055
-14 | -0.3828 | 0.16464 | -0.0242 | -2.3251
-13.5 | -0.3552 | 0.15564 | -0.026 | -2.2822
-13 | -0.3427 | 0.14942 | -0.0289 | -2.2935
-12.5 | -0.3414 | 0.14478 | -0.0324 | -2.3581
-12 | -0.3444 | 0.14121 | -0.0357 | -2.4389
-11.5 | -0.3262 | 0.13406 | -0.0375 | -2.4332
-11 | -0.3192 | 0.12845 | -0.0395 | -2.485
-10.5 | -0.2838 | 0.11979 | -0.0389 | -2.3691
-10 | -0.3018 | 0.11805 | -0.0345 | -2.5565
-9.5 | -0.3653 | 0.1212 | -0.0263 | -3.014
-9 | -0.3843 | 0.11893 | -0.0203 | -3.2313
-8.5 | -0.3795 | 0.11452 | -0.0153 | -3.3138
-8 | -0.3902 | 0.11162 | -0.0104 | -3.4958
-7.5 | -0.4175 | 0.10938 | -0.006 | -3.817
-7 | -0.374 | 0.1022 | -0.0095 | -3.6595
-6.5 | -0.3605 | 0.09679 | -0.0112 | -3.7246
-5.5 | -0.5582 | 0.05884 | -0.045 | -9.4867
-5 | -0.526 | 0.05177 | -0.0458 | -10.1603
-4.5 | -0.4822 | 0.0472 | -0.0463 | -10.2161
-4 | -0.4329 | 0.04391 | -0.0465 | -9.8588
-3.5 | -0.3931 | 0.04145 | -0.0451 | -9.4837
-3 | -0.3533 | 0.0398 | -0.0431 | -8.8769
-1.5 | -0.1303 | 0.04149 | -0.0372 | -3.1405
-1 | -0.2376 | 0.037 | -0.0164 | -6.4216
-0.5 | -0.2447 | 0.03502 | -0.0119 | -6.9874
0 | -0.2139 | 0.03529 | -0.0127 | -6.0612
0.5 | -0.1742 | 0.03645 | -0.0141 | -4.7791
1 | -0.1341 | 0.03795 | -0.0153 | -3.5336
1.5 | -0.0946 | 0.03965 | -0.0162 | -2.3859
2 | -0.0558 | 0.04153 | -0.017 | -1.3436
2.5 | -0.0179 | 0.04357 | -0.0177 | -0.41083
3 | 0.0192 | 0.04578 | -0.0184 | 0.4194
4 | 0.1518 | 0.055 | -0.0314 | 2.76
5 | 0.2531 | 0.06249 | -0.0383 | 4.0502
5.5 | 0.311 | 0.06754 | -0.0427 | 4.6047
6 | 0.3462 | 0.07051 | -0.0435 | 4.9099
6.5 | 0.3878 | 0.07483 | -0.0454 | 5.1824
7.5 | 0.4638 | 0.08319 | -0.0483 | 5.5752
8 | 0.4979 | 0.08783 | -0.0495 | 5.6689
8.5 | 0.5361 | 0.09295 | -0.0512 | 5.7676
9 | 0.5661 | 0.09749 | -0.0518 | 5.8067
9.5 | 0.6189 | 0.10303 | -0.0537 | 6.007
10 | 0.7533 | 0.09571 | -0.049 | 7.8707
10.5 | 0.7984 | 0.09557 | -0.0463 | 8.3541
11.5 | 1.1112 | 0.05224 | -0.0213 | 21.2711
12 | 1.1366 | 0.0556 | -0.0169 | 20.4424
12.5 | 1.2041 | 0.05869 | -0.0149 | 20.5163
13 | 1.2623 | 0.06376 | -0.0142 | 19.7977
13.5 | 1.26 | 0.07137 | -0.0124 | 17.6545
14 | 1.2337 | 0.08023 | -0.0112 | 15.377
14.5 | 1.1692 | 0.09303 | -0.0129 | 12.568
15 | 1.0823 | 0.11194 | -0.02 | 9.6686
16.5 | 0.8586 | 0.20579 | -0.0761 | 4.1722
17 | 0.8672 | 0.21161 | -0.0794 | 4.0981
17.5 | 0.8689 | 0.21666 | -0.084 | 4.0104
18 | 0.8816 | 0.22348 | -0.0877 | 3.9449

## 5. Re 50k Mach 0.25 (1)
BIGFOIL.COM POLAR EXPORT
GA 37-415
GA 37-415 |  |  |  | Cl Max: | 1.349 | at alpha= | 9 | deg
JavaFoil+Calcfoil stall+Eppler ext transition |  |  |  | L/D Max: | 35.386 | at alpha= | 7.5 | deg
Re: | 50000 |  |  | Cd Min: | 0.01844 | at alpha= | -0.5 | deg
Mach: | 0.25 |  |  | Cl=0 at alpha= | -3 | deg
|  |  |  | @ Cl=0.1, Cd= | 0.01896
|  |  |  | @ Cl=0.4, Cd= | 0.021654
|  |  |  | @ Cl=0.6, Cd= | 0.023205
alpha (deg) | Cl | Cd | Cm | Cl/Cd
-16 | -0.303 | 0.3361 | -0.014 | -0.9
-15.5 | -0.349 | 0.30434 | -0.015 | -1.146
-15 | -0.391 | 0.2596 | -0.015 | -1.505
-14.5 | -0.428 | 0.23847 | -0.015 | -1.796
-14 | -0.462 | 0.21311 | -0.015 | -2.166
-13.5 | -0.49 | 0.20511 | -0.015 | -2.391
-13 | -0.514 | 0.17358 | -0.015 | -2.963
-12.5 | -0.533 | 0.16957 | -0.015 | -3.143
-12 | -0.546 | 0.14561 | -0.016 | -3.751
-11.5 | -0.554 | 0.13184 | -0.016 | -4.199
-11 | -0.555 | 0.11843 | -0.017 | -4.687
-10.5 | -0.551 | 0.10602 | -0.017 | -5.193
-10 | -0.54 | 0.09937 | -0.018 | -5.438
-9.5 | -0.525 | 0.09071 | -0.018 | -5.782
-9 | -0.503 | 0.08448 | -0.018 | -5.958
-8.5 | -0.477 | 0.07773 | -0.019 | -6.142
-8 | -0.447 | 0.07158 | -0.019 | -6.243
-7.5 | -0.413 | 0.06527 | -0.019 | -6.32
-7 | -0.375 | 0.06128 | -0.02 | -6.113
-6.5 | -0.334 | 0.05674 | -0.02 | -5.883
-6 | -0.291 | 0.05337 | -0.021 | -5.443
-5.5 | -0.245 | 0.05054 | -0.022 | -4.852
-5 | -0.198 | 0.04772 | -0.023 | -4.151
-4.5 | -0.15 | 0.04526 | -0.024 | -3.308
-4 | -0.1 | 0.04318 | -0.026 | -2.327
-3.5 | -0.05 | 0.04149 | -0.027 | -1.216
-3 | 0 | 0.04002 | -0.028 | 0.004
-2.5 | 0.063 | 0.01933 | -0.058 | 3.254
-2 | 0.125 | 0.01871 | -0.058 | 6.686
-1.5 | 0.189 | 0.01866 | -0.059 | 10.14
-1 | 0.252 | 0.01868 | -0.06 | 13.506
-0.5 | 0.315 | 0.01844 | -0.06 | 17.111
0 | 0.356 | 0.02146 | -0.061 | 16.585
0.5 | 0.415 | 0.02172 | -0.062 | 19.103
1 | 0.474 | 0.02216 | -0.063 | 21.384
1.5 | 0.532 | 0.02266 | -0.063 | 23.487
2 | 0.59 | 0.0231 | -0.064 | 25.554
2.5 | 0.648 | 0.02371 | -0.065 | 27.344
3 | 0.706 | 0.02443 | -0.065 | 28.888
3.5 | 0.763 | 0.02525 | -0.066 | 30.217
4 | 0.82 | 0.02621 | -0.067 | 31.299
4.5 | 0.872 | 0.02719 | -0.067 | 32.074
5 | 0.927 | 0.02826 | -0.068 | 32.798
5.5 | 0.981 | 0.02966 | -0.069 | 33.061
6 | 1.033 | 0.03094 | -0.069 | 33.382
6.5 | 1.083 | 0.03167 | -0.07 | 34.208
7 | 1.132 | 0.03332 | -0.071 | 33.973
7.5 | 1.221 | 0.0345 | -0.075 | 35.386
8 | 1.266 | 0.03646 | -0.075 | 34.738
8.5 | 1.31 | 0.03789 | -0.076 | 34.562
9 | 1.349 | 0.03992 | -0.077 | 33.795
9.5 | 1.192 | 0.07139 | -0.04 | 16.7
10 | 1.219 | 0.07706 | -0.037 | 15.818
10.5 | 1.243 | 0.08279 | -0.036 | 15.011
11 | 1.262 | 0.09003 | -0.035 | 14.021
11.5 | 1.278 | 0.09866 | -0.034 | 12.951
12 | 1.288 | 0.10561 | -0.034 | 12.196
12.5 | 1.293 | 0.11515 | -0.034 | 11.228
13 | 1.292 | 0.12439 | -0.034 | 10.387
13.5 | 1.285 | 0.13754 | -0.034 | 9.346
14 | 1.272 | 0.14781 | -0.034 | 8.604

## 6. Re 50k Mach 0.25 (2)
BIGFOIL.COM POLAR EXPORT
GA 37-415
GA 37-415 |  |  |  | Cl Max: | 1.1922 | at alpha= | 13 | deg
XFOIL ncrit=9 |  |  |  | L/D Max: | 19.4967 | at alpha= | 11.5 | deg
Re: | 50000 |  |  | Cd Min: | 0.25173 | at alpha= | -20 | deg
Mach: | 0.25 |  |  | Cl=0 at alpha= | 2.8153 | deg
|  |  |  | @ Cl=0.1, Cd= | 0.052483
|  |  |  | @ Cl=0.4, Cd= | 0.077399
|  |  |  | @ Cl=0.6, Cd= | 0.099736
alpha (deg) | Cl | Cd | Cm | Cl/Cd
-20 | -0.601 | 0.25173 | 0.0188 | -2.3875
-19.5 | -0.5623 | 0.23328 | 0.0178 | -2.4104
-19 | -0.5436 | 0.2276 | 0.0134 | -2.3884
-18.5 | -0.5409 | 0.2294 | 0.0067 | -2.3579
-18 | -0.5064 | 0.21485 | 0.0049 | -2.357
-17.5 | -0.4871 | 0.20879 | 0.001 | -2.333
-17 | -0.4944 | 0.21241 | -0.0059 | -2.3276
-16.5 | -0.4491 | 0.1957 | -0.0066 | -2.2948
-16 | -0.4527 | 0.19646 | -0.0127 | -2.3043
-15.5 | -0.4133 | 0.18292 | -0.0141 | -2.2595
-15 | -0.4163 | 0.1821 | -0.0196 | -2.2861
-14.5 | -0.3789 | 0.17009 | -0.0211 | -2.2276
-14 | -0.3943 | 0.17092 | -0.0267 | -2.3069
-13.5 | -0.3552 | 0.15926 | -0.0282 | -2.2303
-13 | -0.3312 | 0.15123 | -0.0305 | -2.19
-12.5 | -0.3162 | 0.14472 | -0.0334 | -2.1849
-12 | -0.306 | 0.13888 | -0.0364 | -2.2033
-11.5 | -0.2957 | 0.13318 | -0.0389 | -2.2203
-11 | -0.2803 | 0.12706 | -0.0404 | -2.206
-10.5 | -0.2759 | 0.12278 | -0.0392 | -2.2471
-10 | -0.3166 | 0.12364 | -0.0322 | -2.5607
-9.5 | -0.3526 | 0.12372 | -0.0255 | -2.85
-9 | -0.3638 | 0.12089 | -0.0201 | -3.0093
-8.5 | -0.3728 | 0.11777 | -0.0154 | -3.1655
-8 | -0.3849 | 0.11486 | -0.0108 | -3.351
-7.5 | -0.3668 | 0.10903 | -0.0129 | -3.3642
-7 | -0.3419 | 0.10308 | -0.0161 | -3.3168
-6.5 | -0.3319 | 0.09724 | -0.0185 | -3.4132
-6 | -0.5472 | 0.07461 | -0.0433 | -7.3341
-5.5 | -0.5551 | 0.06373 | -0.0469 | -8.7102
-5 | -0.5257 | 0.05562 | -0.0497 | -9.4516
-4.5 | -0.4961 | 0.05063 | -0.0486 | -9.7985
-4 | -0.4559 | 0.04662 | -0.0478 | -9.7791
-3.5 | -0.4136 | 0.04363 | -0.0467 | -9.4797
-3 | -0.3743 | 0.04181 | -0.0444 | -8.9524
-2.5 | -0.4254 | 0.03892 | -0.0276 | -10.9301
-2 | -0.3824 | 0.03747 | -0.0256 | -10.2055
-1.5 | -0.3367 | 0.03613 | -0.0246 | -9.3191
-1 | -0.1958 | 0.04036 | -0.0248 | -4.8513
-0.5 | -0.2459 | 0.03668 | -0.0127 | -6.7039
0 | -0.2269 | 0.03614 | -0.0117 | -6.2784
0.5 | -0.1876 | 0.0371 | -0.0133 | -5.0566
1 | -0.146 | 0.03857 | -0.0146 | -3.7853
1.5 | -0.105 | 0.04028 | -0.0157 | -2.6068
2 | -0.0648 | 0.04219 | -0.0166 | -1.5359
2.5 | -0.0256 | 0.04429 | -0.0175 | -0.57801
3 | 0.015 | 0.04669 | -0.0187 | 0.32127
3.5 | 0.0864 | 0.05153 | -0.0261 | 1.6767
4 | 0.1485 | 0.05588 | -0.0316 | 2.6575
4.5 | 0.2141 | 0.06116 | -0.0375 | 3.5007
5 | 0.2598 | 0.06435 | -0.0398 | 4.0373
5.5 | 0.3011 | 0.06785 | -0.0414 | 4.4377
6 | 0.3612 | 0.07366 | -0.046 | 4.9036
6.5 | 0.3925 | 0.07652 | -0.0461 | 5.1294
7 | 0.4263 | 0.08048 | -0.047 | 5.297
7.5 | 0.4752 | 0.08615 | -0.0499 | 5.516
9 | 0.5766 | 0.10021 | -0.0526 | 5.7539
9.5 | 0.6714 | 0.09829 | -0.0496 | 6.8308
10 | 0.7375 | 0.09872 | -0.0479 | 7.4706
10.5 | 0.7884 | 0.09887 | -0.0454 | 7.9741
11 | 0.8667 | 0.09332 | -0.0396 | 9.2874
11.5 | 1.108 | 0.05683 | -0.0171 | 19.4967
12 | 1.1386 | 0.06103 | -0.0139 | 18.6564
12.5 | 1.1816 | 0.06591 | -0.0118 | 17.9275
13 | 1.1922 | 0.07321 | -0.0106 | 16.2847
13.5 | 1.1585 | 0.08374 | -0.0112 | 13.8345
14 | 1.08 | 0.10043 | -0.0167 | 10.7538
14.5 | 0.9991 | 0.12301 | -0.0277 | 8.1221
15.5 | 0.902 | 0.17065 | -0.0543 | 5.2857
16.5 | 0.8651 | 0.20982 | -0.0792 | 4.1231
17 | 0.8752 | 0.21571 | -0.0827 | 4.0573
17.5 | 0.8795 | 0.22106 | -0.0874 | 3.9786
18 | 0.8949 | 0.22835 | -0.0912 | 3.919

## 7. Re 50k Mach 0.50 (1)
BIGFOIL.COM POLAR EXPORT
GA 37-415
GA 37-415 |  |  |  | Cl Max: | 1.313 | at alpha= | 7.5 | deg
JavaFoil+Calcfoil stall+Eppler ext transition |  |  |  | L/D Max: | 31.557 | at alpha= | 5.5 | deg
Re: | 50000 |  |  | Cd Min: | 0.02007 | at alpha= | -1 | deg
Mach: | 0.5 |  |  | Cl=0 at alpha= | -3 | deg
|  |  |  | @ Cl=0.1, Cd= | 0.020508
|  |  |  | @ Cl=0.4, Cd= | 0.023502
|  |  |  | @ Cl=0.6, Cd= | 0.025117
alpha (deg) | Cl | Cd | Cm | Cl/Cd
-20 | -0.946 | 0.45046 | -0.021 | -2.099
-19.5 | -0.919 | 0.45127 | -0.022 | -2.036
-19 | -0.892 | 0.44345 | -0.022 | -2.012
-18.5 | -0.865 | 0.43152 | -0.022 | -2.005
-18 | -0.835 | 0.38428 | -0.021 | -2.172
-17.5 | -0.807 | 0.37099 | -0.021 | -2.176
-17 | -0.78 | 0.37244 | -0.021 | -2.094
-16.5 | -0.753 | 0.36594 | -0.021 | -2.057
-16 | -0.726 | 0.35116 | -0.022 | -2.066
-15.5 | -0.698 | 0.34614 | -0.022 | -2.018
-15 | -0.671 | 0.3525 | -0.022 | -1.904
-14.5 | -0.644 | 0.31321 | -0.023 | -2.055
-14 | -0.616 | 0.32728 | -0.023 | -1.883
-13.5 | -0.589 | 0.3048 | -0.023 | -1.932
-13 | -0.56 | 0.27274 | -0.023 | -2.054
-12.5 | -0.532 | 0.26621 | -0.022 | -1.998
-12 | -0.504 | 0.25411 | -0.022 | -1.985
-11.5 | -0.477 | 0.25688 | -0.022 | -1.856
-11 | -0.449 | 0.25106 | -0.022 | -1.788
-10.5 | -0.421 | 0.24271 | -0.023 | -1.736
-10 | -0.393 | 0.2482 | -0.023 | -1.585
-9.5 | -0.366 | 0.21033 | -0.024 | -1.738
-9 | -0.337 | 0.18587 | -0.022 | -1.815
-8.5 | -0.31 | 0.35796 | -0.023 | -0.865
-8 | -0.281 | 0.19536 | -0.022 | -1.44
-7.5 | -0.253 | 0.16539 | -0.022 | -1.531
-7 | -0.225 | 0.11073 | -0.02 | -2.032
-6.5 | -0.319 | 0.07955 | -0.021 | -4.008
-6 | -0.299 | 0.06467 | -0.022 | -4.627
-5.5 | -0.262 | 0.05736 | -0.022 | -4.559
-5 | -0.215 | 0.05263 | -0.024 | -4.086
-4.5 | -0.164 | 0.04812 | -0.025 | -3.415
-4 | -0.111 | 0.04577 | -0.027 | -2.425
-3.5 | -0.056 | 0.04331 | -0.029 | -1.292
-3 | 0 | 0.04162 | -0.03 | 0.004
-2.5 | 0.07 | 0.02055 | -0.064 | 3.413
-2 | 0.141 | 0.02045 | -0.065 | 6.871
-1.5 | 0.208 | 0.02018 | -0.064 | 10.326
-1 | 0.28 | 0.02007 | -0.066 | 13.949
-0.5 | 0.352 | 0.02017 | -0.067 | 17.478
0 | 0.396 | 0.02348 | -0.068 | 16.857
0.5 | 0.461 | 0.02383 | -0.069 | 19.352
1 | 0.526 | 0.02438 | -0.069 | 21.585
1.5 | 0.591 | 0.025 | -0.07 | 23.651
2 | 0.655 | 0.02583 | -0.071 | 25.376
2.5 | 0.72 | 0.02657 | -0.072 | 27.079
3 | 0.784 | 0.02753 | -0.072 | 28.469
3.5 | 0.847 | 0.02861 | -0.073 | 29.606
4 | 0.911 | 0.03002 | -0.074 | 30.34
4.5 | 0.966 | 0.03114 | -0.074 | 31.026
5 | 1.026 | 0.03264 | -0.075 | 31.42
5.5 | 1.083 | 0.03431 | -0.076 | 31.557
6 | 1.137 | 0.03617 | -0.076 | 31.421
6.5 | 1.187 | 0.03847 | -0.077 | 30.848
7 | 1.273 | 0.04157 | -0.082 | 30.63
7.5 | 1.313 | 0.04381 | -0.083 | 29.961
8 | 1.162 | 0.06575 | -0.043 | 17.668
8.5 | 1.175 | 0.07301 | -0.038 | 16.091
9 | 1.171 | 0.08355 | -0.036 | 14.012
9.5 | 1.114 | 0.09701 | -0.034 | 11.487
10 | 0.73 | 0.17291 | -0.032 | 4.221
10.5 | 0.758 | 0.20077 | -0.035 | 3.775
11 | 0.786 | 0.2423 | -0.038 | 3.243
11.5 | 0.814 | 0.27325 | -0.042 | 2.981
12 | 0.842 | 0.27038 | -0.042 | 3.114
12.5 | 0.869 | 0.27441 | -0.043 | 3.168

## 8. Re 50k Mach 0.50 (2)
BIGFOIL.COM POLAR EXPORT
GA 37-415
GA 37-415 |  |  |  | Cl Max: | 1.0542 | at alpha= | 20 | deg
XFOIL ncrit=9 |  |  |  | L/D Max: | 7.2964 | at alpha= | 11 | deg
Re: | 50000 |  |  | Cd Min: | 0.28711 | at alpha= | 20 | deg
Mach: | 0.5 |  |  | Cl=0 at alpha= | 2.8944 | deg
|  |  |  | @ Cl=0.1, Cd= | 0.05813
|  |  |  | @ Cl=0.4, Cd= | 0.083838
|  |  |  | @ Cl=0.6, Cd= | 0.10375
alpha (deg) | Cl | Cd | Cm | Cl/Cd
-20 | -0.6186 | 0.26065 | 0.0263 | -2.3733
-19.5 | -0.6074 | 0.26233 | 0.0187 | -2.3154
-19 | -0.5709 | 0.24517 | 0.0156 | -2.3286
-18.5 | -0.546 | 0.23757 | 0.0107 | -2.2983
-18 | -0.5357 | 0.23777 | 0.0035 | -2.253
-17.5 | -0.4986 | 0.22259 | 0.0005 | -2.24
-17 | -0.4806 | 0.21827 | -0.0052 | -2.2019
-16.5 | -0.4531 | 0.20852 | -0.0094 | -2.1729
-16 | -0.4303 | 0.20192 | -0.0142 | -2.131
-15.5 | -0.409 | 0.19475 | -0.0191 | -2.1001
-15 | -0.385 | 0.18758 | -0.0234 | -2.0525
-14.5 | -0.3603 | 0.17945 | -0.0276 | -2.0078
-14 | -0.3575 | 0.17815 | -0.0331 | -2.0067
-13.5 | -0.3208 | 0.16698 | -0.0362 | -1.9212
-13 | -0.2938 | 0.15867 | -0.0398 | -1.8516
-12.5 | -0.277 | 0.15245 | -0.0436 | -1.817
-12 | -0.2702 | 0.14801 | -0.0464 | -1.8256
-11.5 | -0.285 | 0.14728 | -0.0445 | -1.9351
-11 | -0.2916 | 0.14406 | -0.0378 | -2.0242
-10.5 | -0.3087 | 0.14237 | -0.0323 | -2.1683
-10 | -0.3248 | 0.14035 | -0.0277 | -2.3142
-9.5 | -0.338 | 0.13771 | -0.0236 | -2.4544
-9 | -0.3356 | 0.13331 | -0.0236 | -2.5174
-8.5 | -0.32 | 0.12721 | -0.0287 | -2.5155
-8 | -0.2946 | 0.12085 | -0.0322 | -2.4377
-7.5 | -0.2755 | 0.11455 | -0.0347 | -2.4051
-7 | -0.3419 | 0.10167 | -0.0533 | -3.3628
-6.5 | -0.3879 | 0.09371 | -0.0578 | -4.1394
-6 | -0.4126 | 0.08738 | -0.0577 | -4.7219
-5.5 | -0.4652 | 0.08061 | -0.0575 | -5.771
-5 | -0.4894 | 0.07419 | -0.0561 | -6.5966
-4.5 | -0.5044 | 0.06704 | -0.056 | -7.5239
-4 | -0.505 | 0.06059 | -0.055 | -8.3347
-3.5 | -0.4852 | 0.05543 | -0.053 | -8.7534
-3 | -0.4536 | 0.05137 | -0.0508 | -8.8301
-2.5 | -0.5279 | 0.0479 | -0.0303 | -11.0209
-2 | -0.4753 | 0.04463 | -0.0298 | -10.6498
-1.5 | -0.4233 | 0.04252 | -0.0281 | -9.9553
-1 | -0.3721 | 0.04118 | -0.026 | -9.0359
0 | -0.2369 | 0.04284 | -0.0144 | -5.5299
0.5 | -0.2363 | 0.04105 | -0.01 | -5.7564
1 | -0.2003 | 0.04152 | -0.0108 | -4.8242
1.5 | -0.1541 | 0.04307 | -0.0126 | -3.5779
2 | -0.1075 | 0.04507 | -0.0143 | -2.3852
2.5 | -0.062 | 0.04735 | -0.0157 | -1.3094
3 | 0.0166 | 0.05245 | -0.0236 | 0.31649
3.5 | 0.0872 | 0.05717 | -0.03 | 1.5253
4 | 0.1571 | 0.06241 | -0.036 | 2.5172
4.5 | 0.2081 | 0.0659 | -0.0386 | 3.1578
5 | 0.2544 | 0.06959 | -0.0406 | 3.6557
5.5 | 0.3072 | 0.0745 | -0.0436 | 4.1235
6 | 0.36 | 0.07948 | -0.0465 | 4.5294
6.5 | 0.3943 | 0.08314 | -0.0469 | 4.7426
7 | 0.4318 | 0.08773 | -0.048 | 4.9219
7.5 | 0.4724 | 0.09291 | -0.0496 | 5.0845
8 | 0.5094 | 0.09792 | -0.0507 | 5.2022
8.5 | 0.5629 | 0.10411 | -0.0528 | 5.4068
9 | 0.6392 | 0.10336 | -0.049 | 6.1842
9.5 | 0.7051 | 0.10588 | -0.0479 | 6.6594
10 | 0.7399 | 0.10895 | -0.0464 | 6.7912
10.5 | 0.7734 | 0.11196 | -0.0447 | 6.9078
11 | 0.8234 | 0.11285 | -0.041 | 7.2964
11.5 | 0.8468 | 0.11694 | -0.0393 | 7.2413
12.5 | 0.8648 | 0.13286 | -0.0422 | 6.5091
13.5 | 0.871 | 0.1542 | -0.0508 | 5.6485
14 | 0.8636 | 0.16701 | -0.0583 | 5.1709
14.5 | 0.8694 | 0.17827 | -0.0643 | 4.8769
15 | 0.877 | 0.18914 | -0.0704 | 4.6368
15.5 | 0.8808 | 0.20338 | -0.0794 | 4.3308
16 | 0.8808 | 0.21721 | -0.0899 | 4.0551
16.5 | 0.9151 | 0.22937 | -0.0929 | 3.9896
17 | 0.9218 | 0.23446 | -0.0987 | 3.9316
17.5 | 0.9438 | 0.24354 | -0.1031 | 3.8753
18 | 0.9789 | 0.25689 | -0.1059 | 3.8106
18.5 | 0.9885 | 0.26066 | -0.1118 | 3.7923
19 | 1.006 | 0.26841 | -0.1172 | 3.748
19.5 | 1.0367 | 0.28103 | -0.1205 | 3.6889
20 | 1.0542 | 0.28711 | -0.1258 | 3.6718

## 9. Re 100k Mach 0.00 (1)
BIGFOIL.COM POLAR EXPORT
GA 37-415
GA 37-415 |  |  |  | Cl Max: | 1.437 | at alpha= | 10.5 | deg
JavaFoil+Calcfoil stall+Eppler ext transition |  |  |  | L/D Max: | 48.46 | at alpha= | 7 | deg
Re: | 100000 |  |  | Cd Min: | 0.01376 | at alpha= | -0.5 | deg
Mach: | 0 |  |  | Cl=0 at alpha= | -3 | deg
|  |  |  | @ Cl=0.1, Cd= | 0.01445
|  |  |  | @ Cl=0.4, Cd= | 0.015256
|  |  |  | @ Cl=0.6, Cd= | 0.016086
alpha (deg) | Cl | Cd | Cm | Cl/Cd
-19 | -0.571 | 0.26123 | -0.012 | -2.187
-18.5 | -0.585 | 0.24958 | -0.013 | -2.346
-18 | -0.599 | 0.23328 | -0.013 | -2.567
-17.5 | -0.612 | 0.22209 | -0.013 | -2.754
-17 | -0.623 | 0.20504 | -0.013 | -3.04
-16.5 | -0.634 | 0.19806 | -0.014 | -3.201
-16 | -0.643 | 0.18128 | -0.014 | -3.549
-15.5 | -0.651 | 0.1661 | -0.014 | -3.92
-15 | -0.657 | 0.16662 | -0.014 | -3.943
-14.5 | -0.661 | 0.14478 | -0.015 | -4.563
-14 | -0.662 | 0.1365 | -0.015 | -4.851
-13.5 | -0.661 | 0.13068 | -0.015 | -5.059
-13 | -0.657 | 0.12103 | -0.016 | -5.431
-12.5 | -0.651 | 0.11445 | -0.016 | -5.684
-12 | -0.641 | 0.10283 | -0.016 | -6.231
-11.5 | -0.628 | 0.09677 | -0.016 | -6.486
-11 | -0.611 | 0.09112 | -0.017 | -6.709
-10.5 | -0.592 | 0.0841 | -0.017 | -7.036
-10 | -0.569 | 0.07952 | -0.018 | -7.152
-9.5 | -0.543 | 0.07288 | -0.018 | -7.445
-9 | -0.513 | 0.06753 | -0.018 | -7.602
-8.5 | -0.481 | 0.06404 | -0.019 | -7.514
-8 | -0.446 | 0.05992 | -0.019 | -7.446
-7.5 | -0.409 | 0.05596 | -0.02 | -7.304
-7 | -0.369 | 0.05294 | -0.021 | -6.971
-6.5 | -0.327 | 0.04976 | -0.021 | -6.58
-6 | -0.284 | 0.04649 | -0.022 | -6.108
-5.5 | -0.239 | 0.04518 | -0.023 | -5.291
-5 | -0.193 | 0.04284 | -0.025 | -4.502
-4.5 | -0.146 | 0.04076 | -0.026 | -3.572
-4 | -0.098 | 0.03896 | -0.027 | -2.504
-3.5 | -0.049 | 0.03749 | -0.028 | -1.305
-3 | 0 | 0.01558 | -0.058 | 0.011
-2.5 | 0.061 | 0.01546 | -0.058 | 3.941
-2 | 0.122 | 0.01388 | -0.059 | 8.784
-1.5 | 0.183 | 0.01388 | -0.059 | 13.207
-1 | 0.244 | 0.01399 | -0.06 | 17.478
-0.5 | 0.306 | 0.01376 | -0.061 | 22.215
0 | 0.354 | 0.01501 | -0.061 | 23.578
0.5 | 0.412 | 0.01532 | -0.062 | 26.877
1 | 0.47 | 0.01558 | -0.063 | 30.167
1.5 | 0.528 | 0.01604 | -0.063 | 32.899
2 | 0.585 | 0.01597 | -0.064 | 36.658
2.5 | 0.643 | 0.01642 | -0.065 | 39.147
3 | 0.7 | 0.0169 | -0.065 | 41.408
3.5 | 0.756 | 0.01744 | -0.066 | 43.369
4 | 0.812 | 0.0181 | -0.067 | 44.864
4.5 | 0.863 | 0.01879 | -0.067 | 45.941
5 | 0.917 | 0.01957 | -0.068 | 46.879
5.5 | 0.971 | 0.02052 | -0.069 | 47.303
6 | 1.022 | 0.02123 | -0.069 | 48.148
6.5 | 1.072 | 0.02245 | -0.07 | 47.753
7 | 1.121 | 0.02313 | -0.07 | 48.46
7.5 | 1.167 | 0.0244 | -0.071 | 47.845
8 | 1.243 | 0.02895 | -0.074 | 42.939
8.5 | 1.288 | 0.03011 | -0.075 | 42.776
9 | 1.331 | 0.03188 | -0.075 | 41.739
9.5 | 1.37 | 0.03371 | -0.076 | 40.632
10 | 1.405 | 0.0357 | -0.076 | 39.362
10.5 | 1.437 | 0.03775 | -0.077 | 38.073
11 | 1.26 | 0.07788 | -0.039 | 16.179
11.5 | 1.282 | 0.08381 | -0.037 | 15.301
12 | 1.303 | 0.08954 | -0.035 | 14.549
12.5 | 1.321 | 0.09587 | -0.036 | 13.78
13 | 1.336 | 0.10198 | -0.035 | 13.096
13.5 | 1.347 | 0.11004 | -0.035 | 12.242
14 | 1.354 | 0.11674 | -0.034 | 11.599
14.5 | 1.35 | 0.12524 | -0.034 | 10.783
15 | 1.342 | 0.13321 | -0.034 | 10.077
15.5 | 1.331 | 0.14259 | -0.035 | 9.331

## 10. Re 100k Mach 0.00 (2)
BIGFOIL.COM POLAR EXPORT
GA 37-415
GA 37-415 |  |  |  | Cl Max: | 1.3236 | at alpha= | 14 | deg
XFOIL ncrit=9 |  |  |  | L/D Max: | 35.6575 | at alpha= | 10 | deg
Re: | 100000 |  |  | Cd Min: | 0.22791 | at alpha= | 19 | deg
Mach: | 0 |  |  | Cl=0 at alpha= | -2.2476 | deg
|  |  |  | @ Cl=0.1, Cd= | 0.031611
|  |  |  | @ Cl=0.4, Cd= | 0.044936
|  |  |  | @ Cl=0.6, Cd= | 0.054432
alpha (deg) | Cl | Cd | Cm | Cl/Cd
-20 | -0.3928 | 0.20211 | 0.0082 | -1.9435
-19.5 | -0.3783 | 0.19656 | 0.0046 | -1.9246
-19 | -0.3668 | 0.19171 | 0.0005 | -1.9133
-18.5 | -0.3719 | 0.19188 | -0.0055 | -1.9382
-18 | -0.3412 | 0.18068 | -0.0071 | -1.8884
-17.5 | -0.3257 | 0.17543 | -0.0105 | -1.8566
-17 | -0.3212 | 0.17244 | -0.0154 | -1.8627
-16.5 | -0.3408 | 0.17544 | -0.0216 | -1.9425
-16 | -0.2891 | 0.16026 | -0.022 | -1.8039
-15.5 | -0.4275 | 0.17562 | -0.0148 | -2.4342
-15 | -0.4054 | 0.16867 | -0.0172 | -2.4035
-14.5 | -0.3994 | 0.16343 | -0.0225 | -2.4439
-14 | -0.4078 | 0.15822 | -0.0296 | -2.5774
-13.5 | -0.3633 | 0.14866 | -0.0282 | -2.4438
-13 | -0.3717 | 0.14394 | -0.0353 | -2.5823
-12.5 | -0.3467 | 0.13491 | -0.0368 | -2.5699
-12 | -0.3284 | 0.12833 | -0.0397 | -2.559
-11.5 | -0.3493 | 0.12159 | -0.0492 | -2.8728
-11 | -0.3081 | 0.11476 | -0.0476 | -2.6847
-10.5 | -0.3588 | 0.11137 | -0.0564 | -3.2217
-10 | -0.29 | 0.10193 | -0.0585 | -2.8451
-9.5 | -0.2607 | 0.09282 | -0.0695 | -2.8087
-9 | -0.2361 | 0.08417 | -0.0795 | -2.805
-8.5 | -0.2727 | 0.07537 | -0.093 | -3.6182
-7.5 | -0.2462 | 0.06461 | -0.0906 | -3.8106
-7 | -0.3377 | 0.04231 | -0.0956 | -7.9816
-6.5 | -0.3042 | 0.03768 | -0.0934 | -8.0732
-6 | -0.2695 | 0.03498 | -0.0906 | -7.7044
-5.5 | -0.2235 | 0.03111 | -0.0894 | -7.1842
-5 | -0.177 | 0.02932 | -0.088 | -6.0368
-4.5 | -0.1344 | 0.02777 | -0.0863 | -4.8398
-4 | -0.0876 | 0.02638 | -0.0846 | -3.3207
-3.5 | -0.0612 | 0.02569 | -0.0811 | -2.3822
-3 | -0.0375 | 0.02387 | -0.0742 | -1.571
-2.5 | -0.0207 | 0.02561 | -0.0681 | -0.80828
-2 | 0.0203 | 0.0266 | -0.0617 | 0.76316
-1.5 | 0.011 | 0.02875 | -0.0513 | 0.38261
-1 | 0.0572 | 0.02937 | -0.0471 | 1.9476
-0.5 | 0.0507 | 0.03128 | -0.0405 | 1.6208
0 | 0.1578 | 0.032 | -0.0504 | 4.9313
0.5 | 0.2591 | 0.03385 | -0.0633 | 7.6544
1 | 0.3695 | 0.03498 | -0.0768 | 10.5632
2 | 0.304 | 0.03889 | -0.0573 | 7.8169
2.5 | 0.3504 | 0.04061 | -0.0577 | 8.6284
3 | 0.3632 | 0.04319 | -0.055 | 8.4094
3.5 | 0.4043 | 0.04514 | -0.0548 | 8.9566
4 | 0.4522 | 0.04681 | -0.055 | 9.6603
4.5 | 0.4745 | 0.04925 | -0.0531 | 9.6345
5 | 0.5124 | 0.05117 | -0.0523 | 10.0137
5.5 | 0.5542 | 0.05289 | -0.0517 | 10.4784
6 | 0.5988 | 0.0544 | -0.0512 | 11.0074
6.5 | 0.6461 | 0.05565 | -0.0506 | 11.6101
7 | 0.6967 | 0.05653 | -0.05 | 12.3244
7.5 | 0.7532 | 0.05671 | -0.0494 | 13.2816
8 | 0.8198 | 0.05553 | -0.0486 | 14.7632
8.5 | 0.8902 | 0.05287 | -0.047 | 16.8375
9.5 | 1.1116 | 0.03526 | -0.0429 | 31.5258
10 | 1.1578 | 0.03247 | -0.039 | 35.6575
10.5 | 1.1699 | 0.03293 | -0.0334 | 35.5269
11 | 1.1339 | 0.03914 | -0.0274 | 28.9704
11.5 | 1.1151 | 0.04505 | -0.0235 | 24.7525
12 | 1.1287 | 0.04859 | -0.0205 | 23.2291
12.5 | 1.161 | 0.05113 | -0.0183 | 22.7068
13 | 1.2082 | 0.05333 | -0.0167 | 22.6552
13.5 | 1.2586 | 0.0563 | -0.0155 | 22.3552
14 | 1.3236 | 0.06035 | -0.0154 | 21.9321
14.5 | 1.3215 | 0.06622 | -0.0135 | 19.9562
15 | 1.3156 | 0.0732 | -0.0123 | 17.9727
15.5 | 1.2944 | 0.08178 | -0.0119 | 15.8278
16 | 1.2532 | 0.09253 | -0.0132 | 13.5437
16.5 | 1.1895 | 0.10729 | -0.018 | 11.0868
17 | 1.109 | 0.12791 | -0.0286 | 8.6702
17.5 | 1.0492 | 0.15028 | -0.0411 | 6.9816
18 | 0.9049 | 0.21339 | -0.0806 | 4.2406
18.5 | 0.9334 | 0.2203 | -0.0815 | 4.2369
19 | 0.9279 | 0.22791 | -0.089 | 4.0713

## 11. Re 100k Mach 0.10 (1)
BIGFOIL.COM POLAR EXPORT
GA 37-415
GA 37-415 |  |  |  | Cl Max: | 1.439 | at alpha= | 10.5 | deg
JavaFoil+Calcfoil stall+Eppler ext transition |  |  |  | L/D Max: | 48.192 | at alpha= | 7 | deg
Re: | 100000 |  |  | Cd Min: | 0.01384 | at alpha= | -0.5 | deg
Mach: | 0.1 |  |  | Cl=0 at alpha= | -3 | deg
|  |  |  | @ Cl=0.1, Cd= | 0.01451
|  |  |  | @ Cl=0.4, Cd= | 0.015261
|  |  |  | @ Cl=0.6, Cd= | 0.016185
alpha (deg) | Cl | Cd | Cm | Cl/Cd
-18.5 | -0.538 | 0.26059 | -0.013 | -2.065
-18 | -0.554 | 0.24481 | -0.013 | -2.264
-17.5 | -0.57 | 0.2298 | -0.013 | -2.48
-17 | -0.585 | 0.21117 | -0.013 | -2.769
-16.5 | -0.598 | 0.20495 | -0.014 | -2.92
-16 | -0.611 | 0.18464 | -0.014 | -3.308
-15.5 | -0.622 | 0.17811 | -0.014 | -3.491
-15 | -0.631 | 0.16846 | -0.014 | -3.744
-14.5 | -0.638 | 0.15252 | -0.015 | -4.18
-14 | -0.642 | 0.13882 | -0.015 | -4.625
-13.5 | -0.644 | 0.13011 | -0.015 | -4.949
-13 | -0.643 | 0.12398 | -0.016 | -5.185
-12.5 | -0.639 | 0.11423 | -0.016 | -5.59
-12 | -0.631 | 0.10464 | -0.016 | -6.031
-11.5 | -0.62 | 0.09905 | -0.017 | -6.261
-11 | -0.606 | 0.09205 | -0.017 | -6.58
-10.5 | -0.588 | 0.08551 | -0.017 | -6.872
-10 | -0.566 | 0.08074 | -0.018 | -7.011
-9.5 | -0.541 | 0.07339 | -0.018 | -7.372
-9 | -0.513 | 0.06847 | -0.019 | -7.488
-8.5 | -0.481 | 0.06367 | -0.019 | -7.557
-8 | -0.447 | 0.06063 | -0.019 | -7.368
-7.5 | -0.41 | 0.0564 | -0.02 | -7.262
-7 | -0.37 | 0.05287 | -0.02 | -6.999
-6.5 | -0.328 | 0.04973 | -0.021 | -6.605
-6 | -0.285 | 0.04673 | -0.023 | -6.101
-5.5 | -0.24 | 0.04528 | -0.023 | -5.301
-5 | -0.194 | 0.04291 | -0.025 | -4.514
-4.5 | -0.146 | 0.0407 | -0.026 | -3.594
-4 | -0.098 | 0.03904 | -0.027 | -2.511
-3.5 | -0.061 | 0.01577 | -0.057 | -3.837
-3 | 0 | 0.01567 | -0.058 | 0.011
-2.5 | 0.061 | 0.01546 | -0.059 | 3.961
-2 | 0.123 | 0.01395 | -0.059 | 8.781
-1.5 | 0.184 | 0.01396 | -0.06 | 13.203
-1 | 0.246 | 0.01398 | -0.06 | 17.579
-0.5 | 0.307 | 0.01384 | -0.061 | 22.195
0 | 0.355 | 0.01504 | -0.062 | 23.635
0.5 | 0.414 | 0.01533 | -0.062 | 26.976
1 | 0.472 | 0.01562 | -0.063 | 30.214
1.5 | 0.53 | 0.01616 | -0.064 | 32.819
2 | 0.588 | 0.01611 | -0.064 | 36.493
2.5 | 0.646 | 0.01647 | -0.065 | 39.208
3 | 0.703 | 0.01699 | -0.066 | 41.355
3.5 | 0.759 | 0.01759 | -0.066 | 43.163
4 | 0.816 | 0.01818 | -0.067 | 44.881
4.5 | 0.867 | 0.01893 | -0.068 | 45.817
5 | 0.921 | 0.0197 | -0.068 | 46.749
5.5 | 0.975 | 0.02069 | -0.069 | 47.111
6 | 1.026 | 0.0214 | -0.069 | 47.95
6.5 | 1.076 | 0.02264 | -0.07 | 47.531
7 | 1.125 | 0.02334 | -0.071 | 48.192
7.5 | 1.171 | 0.02463 | -0.071 | 47.558
8 | 1.248 | 0.02924 | -0.074 | 42.677
8.5 | 1.293 | 0.03043 | -0.075 | 42.484
9 | 1.335 | 0.03223 | -0.075 | 41.416
9.5 | 1.373 | 0.03408 | -0.076 | 40.298
10 | 1.408 | 0.03609 | -0.077 | 39.025
10.5 | 1.439 | 0.0382 | -0.077 | 37.681
11 | 1.261 | 0.07859 | -0.039 | 16.05
11.5 | 1.283 | 0.08447 | -0.036 | 15.185
12 | 1.302 | 0.0904 | -0.035 | 14.405
12.5 | 1.319 | 0.09631 | -0.036 | 13.695
13 | 1.332 | 0.1034 | -0.035 | 12.879
13.5 | 1.341 | 0.11001 | -0.035 | 12.192
14 | 1.346 | 0.11889 | -0.035 | 11.324
14.5 | 1.339 | 0.12694 | -0.034 | 10.55
15 | 1.328 | 0.1356 | -0.034 | 9.792
15.5 | 1.312 | 0.14311 | -0.034 | 9.168

## 12. Re 100k Mach 0.10 (2)
BIGFOIL.COM POLAR EXPORT
GA 37-415
GA 37-415 |  |  |  | Cl Max: | 1.3189 | at alpha= | 14 | deg
XFOIL ncrit=9 |  |  |  | L/D Max: | 34.1853 | at alpha= | 10.5 | deg
Re: | 100000 |  |  | Cd Min: | 0.13378 | at alpha= | 17 | deg
Mach: | 0.1 |  |  | Cl=0 at alpha= | -99 | deg
|  |  |  | @ Cl=0.1, Cd= | 0.0321
|  |  |  | @ Cl=0.4, Cd= | 0.045567
|  |  |  | @ Cl=0.6, Cd= | 0.054454
alpha (deg) | Cl | Cd | Cm | Cl/Cd
0 | 0.1543 | 0.0321 | -0.0498 | 4.8069
0.5 | 0.2468 | 0.03428 | -0.0619 | 7.1995
1 | 0.3759 | 0.03516 | -0.0777 | 10.6911
2 | 0.3048 | 0.03903 | -0.0574 | 7.8094
2.5 | 0.3383 | 0.04109 | -0.0566 | 8.2331
3 | 0.3644 | 0.04333 | -0.0551 | 8.4099
3.5 | 0.3977 | 0.04552 | -0.0542 | 8.7368
4 | 0.4606 | 0.04681 | -0.0556 | 9.8398
4.5 | 0.4787 | 0.04933 | -0.0534 | 9.704
5 | 0.515 | 0.0513 | -0.0524 | 10.039
5.5 | 0.5567 | 0.05303 | -0.0518 | 10.4978
6 | 0.602 | 0.05452 | -0.0512 | 11.0418
6.5 | 0.6507 | 0.05572 | -0.0507 | 11.678
7 | 0.7026 | 0.05654 | -0.0501 | 12.4266
7.5 | 0.7606 | 0.05662 | -0.0494 | 13.4334
8 | 0.8177 | 0.05608 | -0.0482 | 14.581
9 | 1.0294 | 0.0421 | -0.0452 | 24.4513
10.5 | 1.1623 | 0.034 | -0.0322 | 34.1853
11 | 1.1264 | 0.04041 | -0.0265 | 27.8743
11.5 | 1.1112 | 0.04608 | -0.0228 | 24.1146
12 | 1.1281 | 0.04945 | -0.0199 | 22.8129
12.5 | 1.1626 | 0.05189 | -0.0177 | 22.4051
13 | 1.2117 | 0.05413 | -0.016 | 22.385
13.5 | 1.2594 | 0.05744 | -0.0148 | 21.9255
14 | 1.3189 | 0.06185 | -0.0144 | 21.3242
14.5 | 1.3121 | 0.06814 | -0.0126 | 19.2559
15 | 1.2992 | 0.07566 | -0.0116 | 17.1716
15.5 | 1.2711 | 0.085 | -0.0118 | 14.9541
16 | 1.225 | 0.09678 | -0.0142 | 12.6576
16.5 | 1.1608 | 0.11256 | -0.0204 | 10.3127
17 | 1.0854 | 0.13378 | -0.032 | 8.1133

## 13. Re 100k Mach 0.25 (1)
BIGFOIL.COM POLAR EXPORT
GA 37-415
GA 37-415 |  |  |  | Cl Max: | 1.421 | at alpha= | 10 | deg
JavaFoil+Calcfoil stall+Eppler ext transition |  |  |  | L/D Max: | 47.532 | at alpha= | 6.5 | deg
Re: | 100000 |  |  | Cd Min: | 0.01404 | at alpha= | -0.5 | deg
Mach: | 0.25 |  |  | Cl=0 at alpha= | -3 | deg
|  |  |  | @ Cl=0.1, Cd= | 0.014786
|  |  |  | @ Cl=0.4, Cd= | 0.015602
|  |  |  | @ Cl=0.6, Cd= | 0.016541
alpha (deg) | Cl | Cd | Cm | Cl/Cd
-16 | -0.303 | 0.26916 | -0.015 | -1.124
-15.5 | -0.349 | 0.23587 | -0.015 | -1.479
-15 | -0.391 | 0.21897 | -0.015 | -1.784
-14.5 | -0.428 | 0.2023 | -0.015 | -2.117
-14 | -0.462 | 0.17397 | -0.015 | -2.653
-13.5 | -0.49 | 0.15812 | -0.016 | -3.101
-13 | -0.514 | 0.14508 | -0.016 | -3.545
-12.5 | -0.533 | 0.13854 | -0.016 | -3.847
-12 | -0.546 | 0.12237 | -0.017 | -4.464
-11.5 | -0.554 | 0.11245 | -0.017 | -4.923
-11 | -0.555 | 0.10236 | -0.017 | -5.423
-10.5 | -0.551 | 0.0925 | -0.018 | -5.953
-10 | -0.54 | 0.08514 | -0.018 | -6.347
-9.5 | -0.525 | 0.07802 | -0.018 | -6.723
-9 | -0.503 | 0.07255 | -0.019 | -6.939
-8.5 | -0.477 | 0.06614 | -0.019 | -7.218
-8 | -0.447 | 0.06247 | -0.02 | -7.154
-7.5 | -0.413 | 0.05773 | -0.02 | -7.146
-7 | -0.375 | 0.05462 | -0.021 | -6.861
-6.5 | -0.334 | 0.05196 | -0.022 | -6.426
-6 | -0.291 | 0.04858 | -0.022 | -5.983
-5.5 | -0.245 | 0.04615 | -0.023 | -5.315
-5 | -0.198 | 0.04341 | -0.025 | -4.567
-4.5 | -0.15 | 0.04129 | -0.026 | -3.63
-4 | -0.101 | 0.03935 | -0.027 | -2.555
-3.5 | -0.05 | 0.03785 | -0.028 | -1.334
-3 | 0 | 0.0158 | -0.059 | 0.011
-2.5 | 0.063 | 0.01569 | -0.06 | 4.01
-2 | 0.126 | 0.01415 | -0.06 | 8.897
-1.5 | 0.189 | 0.01416 | -0.061 | 13.371
-1 | 0.252 | 0.01419 | -0.062 | 17.793
-0.5 | 0.316 | 0.01404 | -0.062 | 22.485
0 | 0.364 | 0.01544 | -0.063 | 23.569
0.5 | 0.424 | 0.01571 | -0.064 | 27.006
1 | 0.484 | 0.01601 | -0.065 | 30.231
1.5 | 0.544 | 0.01637 | -0.065 | 33.214
2 | 0.603 | 0.01655 | -0.066 | 36.414
2.5 | 0.662 | 0.01696 | -0.067 | 39.015
3 | 0.72 | 0.01753 | -0.067 | 41.086
3.5 | 0.778 | 0.01817 | -0.068 | 42.814
4 | 0.836 | 0.01882 | -0.069 | 44.416
4.5 | 0.888 | 0.01961 | -0.069 | 45.287
5 | 0.944 | 0.02043 | -0.07 | 46.196
5.5 | 0.998 | 0.02152 | -0.07 | 46.373
6 | 1.05 | 0.02254 | -0.071 | 46.584
6.5 | 1.101 | 0.02316 | -0.072 | 47.532
7 | 1.149 | 0.02444 | -0.072 | 47.028
7.5 | 1.227 | 0.02916 | -0.075 | 42.055
8 | 1.273 | 0.03093 | -0.076 | 41.143
8.5 | 1.316 | 0.0323 | -0.077 | 40.745
9 | 1.357 | 0.03429 | -0.077 | 39.556
9.5 | 1.392 | 0.03636 | -0.078 | 38.272
10 | 1.421 | 0.03852 | -0.078 | 36.895
10.5 | 1.246 | 0.0756 | -0.041 | 16.485
11 | 1.263 | 0.08174 | -0.037 | 15.455
11.5 | 1.278 | 0.08828 | -0.035 | 14.48
12 | 1.289 | 0.09509 | -0.036 | 13.551
12.5 | 1.293 | 0.10154 | -0.035 | 12.735
13 | 1.292 | 0.11003 | -0.034 | 11.745
13.5 | 1.285 | 0.11852 | -0.034 | 10.846
14 | 1.272 | 0.12836 | -0.034 | 9.908
14.5 | 1.239 | 0.13867 | -0.034 | 8.938
15 | 1.199 | 0.14895 | -0.034 | 8.047

## 14. Re 100k Mach 0.25 (2)
BIGFOIL.COM POLAR EXPORT
GA 37-415
GA 37-415 |  |  |  | Cl Max: | 1.2704 | at alpha= | 14 | deg
XFOIL ncrit=9 |  |  |  | L/D Max: | 28.1668 | at alpha= | 10 | deg
Re: | 100000 |  |  | Cd Min: | 0.23467 | at alpha= | 19 | deg
Mach: | 0.25 |  |  | Cl=0 at alpha= | -0.93348 | deg
|  |  |  | @ Cl=0.1, Cd= | 0.034187
|  |  |  | @ Cl=0.4, Cd= | 0.047431
|  |  |  | @ Cl=0.6, Cd= | 0.056604
alpha (deg) | Cl | Cd | Cm | Cl/Cd
-19.5 | -0.5645 | 0.23036 | 0.0189 | -2.4505
-19 | -0.5439 | 0.22382 | 0.015 | -2.4301
-18.5 | -0.5258 | 0.21782 | 0.0104 | -2.4139
-18 | -0.5221 | 0.2166 | 0.003 | -2.4104
-17.5 | -0.4909 | 0.20471 | 0.0014 | -2.398
-17 | -0.4692 | 0.19799 | -0.0019 | -2.3698
-16.5 | -0.4578 | 0.19324 | -0.0076 | -2.3691
-16 | -0.4655 | 0.1923 | -0.0152 | -2.4207
-15.5 | -0.4175 | 0.17804 | -0.0144 | -2.345
-15 | -0.3995 | 0.17153 | -0.0182 | -2.329
-14.5 | -0.4098 | 0.16947 | -0.0261 | -2.4181
-14 | -0.3714 | 0.1579 | -0.0268 | -2.3521
-13.5 | -0.3527 | 0.15137 | -0.0301 | -2.3301
-13 | -0.3775 | 0.14895 | -0.0401 | -2.5344
-12.5 | -0.3233 | 0.13734 | -0.0379 | -2.354
-12 | -0.3306 | 0.13236 | -0.0455 | -2.4977
-11.5 | -0.3039 | 0.12373 | -0.0474 | -2.4562
-11 | -0.3023 | 0.11979 | -0.0475 | -2.5236
-10.5 | -0.2894 | 0.11155 | -0.0567 | -2.5944
-10 | -0.2846 | 0.10267 | -0.0732 | -2.772
-9.5 | -0.2384 | 0.09371 | -0.0787 | -2.544
-9 | -0.2197 | 0.08605 | -0.086 | -2.5532
-8.5 | -0.207 | 0.07957 | -0.0892 | -2.6015
-8 | -0.1953 | 0.07389 | -0.0898 | -2.6431
-7 | -0.316 | 0.04704 | -0.1023 | -6.7177
-6.5 | -0.3062 | 0.04138 | -0.0981 | -7.3997
-6 | -0.2729 | 0.03762 | -0.0951 | -7.2541
-5.5 | -0.2385 | 0.03409 | -0.0926 | -6.9962
-5 | -0.1943 | 0.03155 | -0.0909 | -6.1585
-4.5 | -0.1437 | 0.02952 | -0.0893 | -4.8679
-4 | -0.1061 | 0.02873 | -0.0867 | -3.693
-3.5 | -0.0607 | 0.0272 | -0.0844 | -2.2316
-3 | -0.0533 | 0.02569 | -0.0791 | -2.0747
-2.5 | -0.0188 | 0.02611 | -0.072 | -0.72003
-2 | -0.011 | 0.02805 | -0.0644 | -0.39216
-1.5 | 0.0197 | 0.02941 | -0.0554 | 0.66984
-1 | -0.006 | 0.03141 | -0.0429 | -0.19102
-0.5 | 0.0391 | 0.03225 | -0.0402 | 1.2124
0 | 0.084 | 0.03397 | -0.0418 | 2.4728
0.5 | 0.2019 | 0.03557 | -0.0559 | 5.6761
1 | 0.3481 | 0.03638 | -0.0728 | 9.5684
1.5 | 0.251 | 0.0386 | -0.0563 | 6.5026
2 | 0.3162 | 0.03982 | -0.0585 | 7.9407
2.5 | 0.3135 | 0.04259 | -0.0544 | 7.3609
3 | 0.3714 | 0.04424 | -0.0556 | 8.3951
3.5 | 0.3898 | 0.04674 | -0.0534 | 8.3398
4 | 0.4227 | 0.04897 | -0.0524 | 8.6318
4.5 | 0.466 | 0.0509 | -0.052 | 9.1552
5 | 0.5109 | 0.05272 | -0.0516 | 9.6908
5.5 | 0.5524 | 0.05457 | -0.0509 | 10.1228
6 | 0.593 | 0.05637 | -0.05 | 10.5198
6.5 | 0.6382 | 0.05788 | -0.0492 | 11.0263
7 | 0.6891 | 0.05895 | -0.0485 | 11.6896
7.5 | 0.749 | 0.05913 | -0.0478 | 12.667
8 | 0.7895 | 0.05999 | -0.0459 | 13.1605
9.5 | 1.0449 | 0.0443 | -0.0373 | 23.5869
10 | 1.1109 | 0.03944 | -0.033 | 28.1668
10.5 | 1.1244 | 0.04002 | -0.027 | 28.096
11 | 1.0974 | 0.04649 | -0.0228 | 23.6051
11.5 | 1.1008 | 0.05096 | -0.0196 | 21.6013
12 | 1.1302 | 0.05367 | -0.0168 | 21.0583
12.5 | 1.1778 | 0.05593 | -0.0143 | 21.0585
13 | 1.2334 | 0.05907 | -0.0125 | 20.8803
13.5 | 1.2475 | 0.06459 | -0.0111 | 19.3141
14 | 1.2704 | 0.07052 | -0.0101 | 18.0147
14.5 | 1.2574 | 0.07909 | -0.0098 | 15.8983
15 | 1.2187 | 0.0894 | -0.0113 | 13.632
15.5 | 1.1731 | 0.10198 | -0.0153 | 11.5032
16 | 1.1205 | 0.11743 | -0.0226 | 9.5419
16.5 | 1.0667 | 0.13594 | -0.033 | 7.8468
17 | 0.9597 | 0.17798 | -0.0589 | 5.3922
17.5 | 0.9177 | 0.21124 | -0.0787 | 4.3443
18 | 0.9176 | 0.21979 | -0.0854 | 4.1749
18.5 | 0.941 | 0.22701 | -0.0876 | 4.1452
19 | 0.9433 | 0.23467 | -0.0944 | 4.0197

## 15. Re 100k Mach 0.50 (1)
BIGFOIL.COM POLAR EXPORT
GA 37-415
GA 37-415 |  |  |  | Cl Max: | 1.349 | at alpha= | 8 | deg
JavaFoil+Calcfoil stall+Eppler ext transition |  |  |  | L/D Max: | 43.113 | at alpha= | 5.5 | deg
Re: | 100000 |  |  | Cd Min: | 0.01494 | at alpha= | -0.5 | deg
Mach: | 0.5 |  |  | Cl=0 at alpha= | -3 | deg
|  |  |  | @ Cl=0.1, Cd= | 0.016595
|  |  |  | @ Cl=0.4, Cd= | 0.01694
|  |  |  | @ Cl=0.6, Cd= | 0.018307
alpha (deg) | Cl | Cd | Cm | Cl/Cd
-20 | -0.946 | 0.36202 | -0.021 | -2.613
-19.5 | -0.919 | 0.34538 | -0.022 | -2.661
-19 | -0.892 | 0.33982 | -0.022 | -2.626
-18.5 | -0.865 | 0.34011 | -0.023 | -2.544
-18 | -0.835 | 0.31369 | -0.021 | -2.662
-17.5 | -0.807 | 0.30043 | -0.021 | -2.688
-17 | -0.78 | 0.28603 | -0.021 | -2.727
-16.5 | -0.753 | 0.28301 | -0.022 | -2.66
-16 | -0.726 | 0.27848 | -0.022 | -2.606
-15.5 | -0.698 | 0.27307 | -0.022 | -2.558
-15 | -0.671 | 0.28009 | -0.023 | -2.396
-14.5 | -0.644 | 0.25001 | -0.023 | -2.575
-14 | -0.616 | 0.24536 | -0.024 | -2.512
-13.5 | -0.589 | 0.24148 | -0.024 | -2.439
-13 | -0.561 | 0.21203 | -0.023 | -2.644
-12.5 | -0.532 | 0.20994 | -0.022 | -2.534
-12 | -0.504 | 0.2004 | -0.022 | -2.517
-11.5 | -0.477 | 0.20105 | -0.023 | -2.371
-11 | -0.449 | 0.1958 | -0.023 | -2.293
-10.5 | -0.421 | 0.19089 | -0.023 | -2.207
-10 | -0.393 | 0.19357 | -0.024 | -2.033
-9.5 | -0.366 | 0.16382 | -0.024 | -2.232
-9 | -0.337 | 0.14366 | -0.023 | -2.348
-8.5 | -0.31 | 0.26447 | -0.024 | -1.17
-8 | -0.281 | 0.15185 | -0.023 | -1.853
-7.5 | -0.253 | 0.08308 | -0.022 | -3.048
-7 | -0.225 | 0.0918 | -0.021 | -2.452
-6.5 | -0.319 | 0.06682 | -0.022 | -4.772
-6 | -0.299 | 0.05677 | -0.023 | -5.271
-5.5 | -0.262 | 0.05081 | -0.023 | -5.148
-5 | -0.215 | 0.04687 | -0.025 | -4.589
-4.5 | -0.164 | 0.0434 | -0.027 | -3.788
-4 | -0.111 | 0.04122 | -0.029 | -2.694
-3.5 | -0.056 | 0.03921 | -0.03 | -1.428
-3 | 0 | 0.03762 | -0.031 | 0.004
-2.5 | 0.07 | 0.01668 | -0.066 | 4.205
-2 | 0.141 | 0.01648 | -0.066 | 8.529
-1.5 | 0.212 | 0.01503 | -0.067 | 14.085
-1 | 0.282 | 0.01505 | -0.068 | 18.751
-0.5 | 0.353 | 0.01494 | -0.069 | 23.62
0 | 0.404 | 0.01711 | -0.07 | 23.587
0.5 | 0.47 | 0.01742 | -0.07 | 26.996
1 | 0.536 | 0.01789 | -0.071 | 29.984
1.5 | 0.602 | 0.01832 | -0.072 | 32.871
2 | 0.667 | 0.01894 | -0.073 | 35.229
2.5 | 0.732 | 0.01938 | -0.073 | 37.786
3 | 0.797 | 0.02009 | -0.074 | 39.672
3.5 | 0.861 | 0.02099 | -0.075 | 41.009
4 | 0.925 | 0.02201 | -0.075 | 42.014
4.5 | 0.98 | 0.02294 | -0.076 | 42.738
5 | 1.04 | 0.02414 | -0.077 | 43.082
5.5 | 1.097 | 0.02545 | -0.077 | 43.113
6 | 1.151 | 0.02691 | -0.078 | 42.76
6.5 | 1.201 | 0.02872 | -0.079 | 41.812
7 | 1.279 | 0.03534 | -0.082 | 36.186
7.5 | 1.319 | 0.03746 | -0.083 | 35.2
8 | 1.349 | 0.04056 | -0.084 | 33.25
8.5 | 1.178 | 0.0655 | -0.043 | 17.983
9 | 1.171 | 0.07384 | -0.037 | 15.862
9.5 | 1.114 | 0.08455 | -0.035 | 13.18
10 | 0.73 | 0.13628 | -0.032 | 5.356
10.5 | 0.758 | 0.14967 | -0.035 | 5.064
11 | 0.786 | 0.19054 | -0.038 | 4.124
11.5 | 0.814 | 0.21291 | -0.042 | 3.825
12 | 0.842 | 0.21317 | -0.042 | 3.949
12.5 | 0.869 | 0.21408 | -0.043 | 4.061
13 | 0.897 | 0.21964 | -0.044 | 4.083

## 16. Re 100k Mach 0.50 (2)
BIGFOIL.COM POLAR EXPORT
GA 37-415
GA 37-415 |  |  |  | Cl Max: | 1.1144 | at alpha= | 12 | deg
XFOIL ncrit=9 |  |  |  | L/D Max: | 19.3148 | at alpha= | 10 | deg
Re: | 100000 |  |  | Cd Min: | 0.25668 | at alpha= | -20 | deg
Mach: | 0.5 |  |  | Cl=0 at alpha= | 0.22481 | deg
|  |  |  | @ Cl=0.1, Cd= | 0.041057
|  |  |  | @ Cl=0.4, Cd= | 0.054292
|  |  |  | @ Cl=0.6, Cd= | 0.063453
alpha (deg) | Cl | Cd | Cm | Cl/Cd
-20 | -0.6197 | 0.25668 | 0.0291 | -2.4143
-19.5 | -0.5963 | 0.24947 | 0.0234 | -2.3903
-19 | -0.5819 | 0.24708 | 0.0155 | -2.3551
-18.5 | -0.5519 | 0.23496 | 0.0118 | -2.3489
-18 | -0.5244 | 0.22619 | 0.0077 | -2.3184
-17.5 | -0.5013 | 0.21919 | 0.0022 | -2.2871
-17 | -0.4986 | 0.22009 | -0.0066 | -2.2654
-16.5 | -0.4552 | 0.20388 | -0.0081 | -2.2327
-16 | -0.4295 | 0.19621 | -0.0126 | -2.189
-15.5 | -0.4145 | 0.19131 | -0.0195 | -2.1666
-15 | -0.3933 | 0.1831 | -0.0248 | -2.148
-14.5 | -0.3599 | 0.17375 | -0.028 | -2.0714
-14 | -0.3506 | 0.16961 | -0.0355 | -2.0671
-13.5 | -0.3183 | 0.15934 | -0.0395 | -1.9976
-13 | -0.2923 | 0.15202 | -0.0444 | -1.9228
-12 | -0.2643 | 0.14002 | -0.053 | -1.8876
-11.5 | -0.2606 | 0.13518 | -0.0681 | -1.9278
-11 | -0.1903 | 0.12237 | -0.0736 | -1.5551
-10.5 | -0.162 | 0.11425 | -0.0811 | -1.4179
-10 | -0.1583 | 0.10818 | -0.0881 | -1.4633
-9.5 | -0.1565 | 0.10318 | -0.0922 | -1.5168
-9 | -0.1156 | 0.09531 | -0.0912 | -1.2129
-8.5 | -0.1079 | 0.08962 | -0.0931 | -1.204
-8 | -0.1 | 0.08426 | -0.0941 | -1.1868
-7.5 | -0.1666 | 0.06425 | -0.1165 | -2.593
-7 | -0.1854 | 0.05773 | -0.1187 | -3.2115
-6.5 | -0.2187 | 0.05309 | -0.1168 | -4.1194
-6 | -0.2397 | 0.04875 | -0.1131 | -4.9169
-5.5 | -0.2395 | 0.04408 | -0.1088 | -5.4333
-5 | -0.2334 | 0.04115 | -0.1033 | -5.6719
-4.5 | -0.2155 | 0.03894 | -0.098 | -5.5342
-4 | -0.1691 | 0.03628 | -0.0949 | -4.661
-3.5 | -0.1533 | 0.03564 | -0.0888 | -4.3013
-3 | -0.0964 | 0.03395 | -0.0866 | -2.8395
-2.5 | -0.0973 | 0.03463 | -0.0783 | -2.8097
-2 | -0.0573 | 0.0335 | -0.0751 | -1.7104
-1.5 | -0.0578 | 0.03341 | -0.0652 | -1.73
-1 | -0.0413 | 0.03514 | -0.0561 | -1.1753
-0.5 | -0.018 | 0.0367 | -0.0437 | -0.49046
0 | -0.029 | 0.03823 | -0.032 | -0.75857
0.5 | 0.0355 | 0.03961 | -0.0341 | 0.89624
1 | 0.1434 | 0.04203 | -0.0467 | 3.4118
1.5 | 0.1982 | 0.04343 | -0.0514 | 4.5637
2 | 0.223 | 0.04516 | -0.05 | 4.938
2.5 | 0.2843 | 0.04704 | -0.0518 | 6.0438
3 | 0.3072 | 0.04946 | -0.05 | 6.2111
3.5 | 0.3492 | 0.05175 | -0.0496 | 6.7478
4 | 0.3947 | 0.05402 | -0.0493 | 7.3066
4.5 | 0.4393 | 0.05631 | -0.0489 | 7.8015
5 | 0.4832 | 0.05861 | -0.0482 | 8.2443
5.5 | 0.5303 | 0.06082 | -0.0477 | 8.7192
6 | 0.5853 | 0.06272 | -0.0473 | 9.332
6.5 | 0.629 | 0.0649 | -0.0462 | 9.6918
7 | 0.6684 | 0.06712 | -0.0449 | 9.9583
7.5 | 0.7409 | 0.06736 | -0.0437 | 10.9991
8 | 0.7763 | 0.06909 | -0.0415 | 11.2361
8.5 | 0.8274 | 0.06924 | -0.0387 | 11.9497
9 | 0.9019 | 0.06612 | -0.0345 | 13.6404
10 | 1.0627 | 0.05502 | -0.0207 | 19.3148
10.5 | 1.0599 | 0.06041 | -0.0175 | 17.5451
11 | 1.0741 | 0.06519 | -0.0146 | 16.4765
11.5 | 1.1007 | 0.06952 | -0.0117 | 15.8329
12 | 1.1144 | 0.07598 | -0.0104 | 14.667
12.5 | 1.0928 | 0.08679 | -0.013 | 12.5913
13 | 1.0676 | 0.09871 | -0.0171 | 10.8155
13.5 | 1.0411 | 0.11165 | -0.0229 | 9.3247
14 | 0.986 | 0.13131 | -0.0354 | 7.5089
14.5 | 0.943 | 0.15287 | -0.0494 | 6.1686
15 | 0.9282 | 0.16978 | -0.0597 | 5.4671
15.5 | 0.9298 | 0.18321 | -0.0674 | 5.0751
16 | 0.9371 | 0.19544 | -0.0743 | 4.7948
16.5 | 0.9528 | 0.20666 | -0.0799 | 4.6105
17 | 0.9619 | 0.22837 | -0.0904 | 4.212

## 17. Re 250k Mach 0.00 (1)
BIGFOIL.COM POLAR EXPORT
GA 37-415
GA 37-415 |  |  |  | Cl Max: | 1.547 | at alpha= | 13 | deg
JavaFoil+Calcfoil stall+Eppler ext transition |  |  |  | L/D Max: | 80.565 | at alpha= | 7 | deg
Re: | 250000 |  |  | Cd Min: | 0.00958 | at alpha= | -0.5 | deg
Mach: | 0 |  |  | Cl=0 at alpha= | -3 | deg
|  |  |  | @ Cl=0.1, Cd= | 0.010398
|  |  |  | @ Cl=0.4, Cd= | 0.0099936
|  |  |  | @ Cl=0.6, Cd= | 0.01028
alpha (deg) | Cl | Cd | Cm | Cl/Cd
-19 | -0.572 | 0.21714 | -0.013 | -2.632
-18.5 | -0.586 | 0.20373 | -0.013 | -2.874
-18 | -0.599 | 0.19479 | -0.013 | -3.075
-17.5 | -0.612 | 0.18236 | -0.014 | -3.355
-17 | -0.624 | 0.17015 | -0.014 | -3.665
-16.5 | -0.634 | 0.16065 | -0.014 | -3.947
-16 | -0.643 | 0.15491 | -0.014 | -4.154
-15.5 | -0.651 | 0.14308 | -0.015 | -4.551
-15 | -0.657 | 0.13502 | -0.015 | -4.866
-14.5 | -0.661 | 0.12823 | -0.015 | -5.154
-14 | -0.662 | 0.11811 | -0.015 | -5.607
-13.5 | -0.661 | 0.1119 | -0.016 | -5.909
-13 | -0.657 | 0.10482 | -0.016 | -6.272
-12.5 | -0.651 | 0.09738 | -0.016 | -6.682
-12 | -0.641 | 0.09075 | -0.016 | -7.062
-11.5 | -0.628 | 0.08498 | -0.017 | -7.387
-11 | -0.611 | 0.07962 | -0.017 | -7.679
-10.5 | -0.592 | 0.07488 | -0.018 | -7.903
-10 | -0.569 | 0.07029 | -0.018 | -8.092
-9.5 | -0.543 | 0.06547 | -0.018 | -8.289
-9 | -0.514 | 0.06127 | -0.019 | -8.381
-8.5 | -0.481 | 0.05754 | -0.019 | -8.364
-8 | -0.446 | 0.05407 | -0.02 | -8.254
-7.5 | -0.409 | 0.05115 | -0.021 | -7.996
-7 | -0.369 | 0.04796 | -0.022 | -7.702
-6.5 | -0.328 | 0.04528 | -0.023 | -7.241
-6 | -0.285 | 0.0423 | -0.025 | -6.731
-5.5 | -0.24 | 0.04051 | -0.027 | -5.92
-5 | -0.238 | 0.01279 | -0.056 | -18.591
-4.5 | -0.179 | 0.01249 | -0.057 | -14.357
-4 | -0.12 | 0.01261 | -0.057 | -9.523
-3.5 | -0.06 | 0.01234 | -0.058 | -4.881
-3 | 0 | 0.01184 | -0.059 | 0.015
-2.5 | 0.061 | 0.01169 | -0.06 | 5.212
-2 | 0.122 | 0.00967 | -0.061 | 12.614
-1.5 | 0.183 | 0.00966 | -0.062 | 18.989
-1 | 0.245 | 0.00972 | -0.063 | 25.165
-0.5 | 0.306 | 0.00958 | -0.064 | 31.924
0 | 0.37 | 0.00995 | -0.064 | 37.177
0.5 | 0.432 | 0.01004 | -0.065 | 42.995
1 | 0.493 | 0.01018 | -0.066 | 48.466
1.5 | 0.555 | 0.01048 | -0.067 | 52.959
2 | 0.609 | 0.01024 | -0.067 | 59.542
2.5 | 0.667 | 0.01043 | -0.068 | 63.962
3 | 0.724 | 0.01071 | -0.068 | 67.582
3.5 | 0.782 | 0.01103 | -0.069 | 70.922
4 | 0.84 | 0.01138 | -0.069 | 73.811
4.5 | 0.892 | 0.01175 | -0.07 | 75.928
5 | 0.947 | 0.01221 | -0.071 | 77.607
5.5 | 1.002 | 0.01281 | -0.071 | 78.222
6 | 1.054 | 0.0132 | -0.072 | 79.885
6.5 | 1.105 | 0.01397 | -0.073 | 79.126
7 | 1.155 | 0.01434 | -0.073 | 80.565
7.5 | 1.203 | 0.01514 | -0.074 | 79.461
8 | 1.252 | 0.0235 | -0.075 | 53.263
8.5 | 1.297 | 0.02457 | -0.075 | 52.769
9 | 1.339 | 0.02614 | -0.076 | 51.233
9.5 | 1.378 | 0.0277 | -0.076 | 49.755
10 | 1.415 | 0.02939 | -0.077 | 48.122
10.5 | 1.447 | 0.03116 | -0.078 | 46.447
11 | 1.477 | 0.03296 | -0.078 | 44.811
11.5 | 1.502 | 0.03499 | -0.079 | 42.94
12 | 1.524 | 0.03713 | -0.079 | 41.038
12.5 | 1.541 | 0.03948 | -0.08 | 39.031
13 | 1.547 | 0.04246 | -0.08 | 36.444
13.5 | 1.356 | 0.09712 | -0.046 | 13.966
14 | 1.357 | 0.10463 | -0.04 | 12.971
14.5 | 1.352 | 0.11134 | -0.037 | 12.143
15 | 1.344 | 0.11765 | -0.037 | 11.422
15.5 | 1.332 | 0.12447 | -0.037 | 10.699
16 | 1.315 | 0.13384 | -0.037 | 9.829
16.5 | 1.296 | 0.14252 | -0.038 | 9.093
17 | 1.273 | 0.15073 | -0.038 | 8.446
17.5 | 1.247 | 0.15716 | -0.037 | 7.933
18 | 1.219 | 0.16625 | -0.038 | 7.33

## 18. Re 250k Mach 0.00 (2)
BIGFOIL.COM POLAR EXPORT
GA 37-415
GA 37-415 |  |  |  | Cl Max: | 1.3615 | at alpha= | 17.5 | deg
XFOIL ncrit=9 |  |  |  | L/D Max: | 87.2496 | at alpha= | 8.5 | deg
Re: | 250000 |  |  | Cd Min: | 0.23009 | at alpha= | -20 | deg
Mach: | 0 |  |  | Cl=0 at alpha= | -2.9394 | deg
|  |  |  | @ Cl=0.1, Cd= | 0.01201
|  |  |  | @ Cl=0.4, Cd= | 0.012738
|  |  |  | @ Cl=0.6, Cd= | 0.013496
alpha (deg) | Cl | Cd | Cm | Cl/Cd
-20 | -0.5752 | 0.23009 | 0.0231 | -2.4999
-19 | -0.5421 | 0.21687 | 0.0144 | -2.4997
-18.5 | -0.523 | 0.21093 | 0.011 | -2.4795
-18 | -0.5053 | 0.20474 | 0.0071 | -2.468
-17.5 | -0.4959 | 0.19822 | 0.0008 | -2.5018
-17 | -0.4806 | 0.19062 | -0.0032 | -2.5212
-16.5 | -0.4576 | 0.18423 | -0.0052 | -2.4839
-16 | -0.4403 | 0.17787 | -0.0087 | -2.4754
-15.5 | -0.426 | 0.17094 | -0.013 | -2.4921
-15 | -0.432 | 0.16269 | -0.0212 | -2.6554
-14.5 | -0.4 | 0.15621 | -0.0211 | -2.5607
-14 | -0.3833 | 0.14979 | -0.0243 | -2.5589
-13.5 | -0.3762 | 0.14212 | -0.0296 | -2.6471
-13 | -0.3825 | 0.13175 | -0.038 | -2.9032
-12.5 | -0.3533 | 0.12615 | -0.0386 | -2.8006
-12 | -0.3225 | 0.11778 | -0.0472 | -2.7382
-11.5 | -0.3408 | 0.10513 | -0.0603 | -3.2417
-11 | -0.3239 | 0.09895 | -0.0591 | -3.2734
-10.5 | -0.3083 | 0.09425 | -0.0594 | -3.2711
-10 | -0.3216 | 0.08424 | -0.066 | -3.8177
-9 | -0.4524 | 0.0631 | -0.0792 | -7.1696
-8.5 | -0.4249 | 0.05443 | -0.0801 | -7.8064
-8 | -0.4156 | 0.04952 | -0.0792 | -8.3926
-7.5 | -0.4332 | 0.03336 | -0.0743 | -12.9856
-7 | -0.3968 | 0.02776 | -0.0726 | -14.2939
-6.5 | -0.3508 | 0.02436 | -0.0714 | -14.4007
-6 | -0.3015 | 0.02142 | -0.0705 | -14.0756
-5.5 | -0.2498 | 0.01949 | -0.0701 | -12.8168
-5 | -0.1986 | 0.01805 | -0.0693 | -11.0028
-4.5 | -0.1483 | 0.01673 | -0.0688 | -8.8643
-4 | -0.0982 | 0.01564 | -0.0681 | -6.2788
-3.5 | -0.0472 | 0.01467 | -0.0678 | -3.2175
-3 | -0.0064 | 0.01215 | -0.0667 | -0.52675
-2.5 | 0.0464 | 0.01203 | -0.0662 | 3.857
-2 | 0.1009 | 0.01201 | -0.0658 | 8.4013
-1.5 | 0.1541 | 0.01212 | -0.0648 | 12.7145
-1 | 0.2064 | 0.01228 | -0.0639 | 16.8078
-0.5 | 0.2617 | 0.01232 | -0.0637 | 21.2419
0 | 0.3157 | 0.0125 | -0.0633 | 25.256
0.5 | 0.3681 | 0.01267 | -0.0627 | 29.0529
1 | 0.4201 | 0.01278 | -0.0616 | 32.8717
1.5 | 0.468 | 0.01307 | -0.0599 | 35.8072
2 | 0.516 | 0.01328 | -0.0582 | 38.8554
2.5 | 0.576 | 0.01337 | -0.0588 | 43.0815
3 | 0.6522 | 0.01377 | -0.0637 | 47.3638
3.5 | 0.7382 | 0.01397 | -0.0705 | 52.8418
4 | 0.8102 | 0.01415 | -0.0745 | 57.258
4.5 | 0.8422 | 0.01477 | -0.0713 | 57.021
5 | 0.8938 | 0.01488 | -0.0708 | 60.0672
5.5 | 0.9438 | 0.01506 | -0.0702 | 62.6693
6 | 0.9986 | 0.01469 | -0.0698 | 67.9782
6.5 | 1.0527 | 0.01419 | -0.0692 | 74.186
7 | 1.1051 | 0.01386 | -0.0685 | 79.733
7.5 | 1.156 | 0.01373 | -0.0676 | 84.1952
8 | 1.2002 | 0.01381 | -0.0659 | 86.908
8.5 | 1.2372 | 0.01418 | -0.063 | 87.2496
9 | 1.2371 | 0.01596 | -0.0549 | 77.5125
9.5 | 1.2055 | 0.0196 | -0.0446 | 61.5051
10 | 1.18 | 0.02447 | -0.038 | 48.2223
10.5 | 1.1634 | 0.02956 | -0.0335 | 39.3572
11 | 1.1577 | 0.03425 | -0.0303 | 33.8015
11.5 | 1.1575 | 0.03876 | -0.0279 | 29.8633
12 | 1.1657 | 0.0428 | -0.0262 | 27.236
12.5 | 1.1767 | 0.04673 | -0.0246 | 25.1808
13 | 1.1873 | 0.05073 | -0.0231 | 23.4043
13.5 | 1.207 | 0.0541 | -0.0222 | 22.3105
14 | 1.2284 | 0.05715 | -0.0207 | 21.4943
14.5 | 1.2524 | 0.06027 | -0.0197 | 20.7798
15 | 1.274 | 0.06372 | -0.0191 | 19.9937
15.5 | 1.3089 | 0.06605 | -0.0176 | 19.8168
16 | 1.3222 | 0.07076 | -0.0174 | 18.6857
16.5 | 1.3331 | 0.07582 | -0.0175 | 17.5824
17 | 1.3426 | 0.08108 | -0.0181 | 16.559
17.5 | 1.3615 | 0.08622 | -0.0179 | 15.791
18 | 1.3402 | 0.09564 | -0.0204 | 14.013
18.5 | 1.3124 | 0.10678 | -0.0244 | 12.2907
19 | 1.2776 | 0.11991 | -0.0305 | 10.6547
19.5 | 1.2333 | 0.13614 | -0.0394 | 9.0591
20 | 1.1722 | 0.15806 | -0.0532 | 7.4162

## 19. Re 250k Mach 0.10 (1)
BIGFOIL.COM POLAR EXPORT
GA 37-415
GA 37-415 |  |  |  | Cl Max: | 1.536 | at alpha= | 12.5 | deg
JavaFoil+Calcfoil stall+Eppler ext transition |  |  |  | L/D Max: | 79.919 | at alpha= | 7 | deg
Re: | 250000 |  |  | Cd Min: | 0.00966 | at alpha= | -1.5 | deg
Mach: | 0.1 |  |  | Cl=0 at alpha= | -3 | deg
|  |  |  | @ Cl=0.1, Cd= | 0.010416
|  |  |  | @ Cl=0.4, Cd= | 0.0098552
|  |  |  | @ Cl=0.6, Cd= | 0.01031
alpha (deg) | Cl | Cd | Cm | Cl/Cd
-18.5 | -0.538 | 0.20561 | -0.013 | -2.617
-18 | -0.554 | 0.20515 | -0.013 | -2.703
-17.5 | -0.57 | 0.1873 | -0.014 | -3.043
-17 | -0.585 | 0.17912 | -0.014 | -3.265
-16.5 | -0.599 | 0.16827 | -0.014 | -3.557
-16 | -0.611 | 0.15766 | -0.014 | -3.875
-15.5 | -0.622 | 0.14512 | -0.014 | -4.285
-15 | -0.631 | 0.13733 | -0.015 | -4.593
-14.5 | -0.638 | 0.12827 | -0.015 | -4.972
-14 | -0.642 | 0.12268 | -0.015 | -5.235
-13.5 | -0.644 | 0.11246 | -0.016 | -5.726
-13 | -0.643 | 0.10621 | -0.016 | -6.053
-12.5 | -0.639 | 0.1016 | -0.016 | -6.286
-12 | -0.631 | 0.09161 | -0.017 | -6.89
-11.5 | -0.62 | 0.0861 | -0.017 | -7.204
-11 | -0.606 | 0.08051 | -0.017 | -7.523
-10.5 | -0.588 | 0.07535 | -0.018 | -7.801
-10 | -0.566 | 0.07124 | -0.018 | -7.947
-9.5 | -0.541 | 0.06601 | -0.018 | -8.198
-9 | -0.513 | 0.06131 | -0.019 | -8.363
-8.5 | -0.481 | 0.05755 | -0.019 | -8.362
-8 | -0.447 | 0.05451 | -0.02 | -8.197
-7.5 | -0.41 | 0.05122 | -0.021 | -8.001
-7 | -0.37 | 0.04839 | -0.022 | -7.655
-6.5 | -0.329 | 0.04537 | -0.023 | -7.249
-6 | -0.286 | 0.04245 | -0.025 | -6.732
-5.5 | -0.241 | 0.04059 | -0.027 | -5.932
-5 | -0.239 | 0.01276 | -0.056 | -18.705
-4.5 | -0.18 | 0.01245 | -0.057 | -14.475
-4 | -0.121 | 0.01258 | -0.058 | -9.592
-3.5 | -0.061 | 0.01231 | -0.059 | -4.916
-3 | 0 | 0.01195 | -0.059 | 0.015
-2.5 | 0.061 | 0.01168 | -0.06 | 5.246
-2 | 0.123 | 0.00967 | -0.061 | 12.674
-1.5 | 0.184 | 0.00966 | -0.062 | 19.081
-1 | 0.246 | 0.00971 | -0.063 | 25.315
-0.5 | 0.307 | 0.00966 | -0.064 | 31.826
0 | 0.372 | 0.00967 | -0.065 | 38.468
0.5 | 0.434 | 0.01008 | -0.066 | 43.022
1 | 0.496 | 0.01022 | -0.067 | 48.52
1.5 | 0.558 | 0.01054 | -0.067 | 52.892
2 | 0.611 | 0.01025 | -0.067 | 59.658
2.5 | 0.669 | 0.01052 | -0.068 | 63.645
3 | 0.727 | 0.0108 | -0.068 | 67.344
3.5 | 0.786 | 0.01107 | -0.069 | 70.955
4 | 0.844 | 0.01143 | -0.07 | 73.816
4.5 | 0.896 | 0.01186 | -0.07 | 75.578
5 | 0.951 | 0.01232 | -0.071 | 77.182
5.5 | 1.006 | 0.0129 | -0.072 | 77.971
6 | 1.058 | 0.01334 | -0.072 | 79.347
6.5 | 1.11 | 0.01412 | -0.073 | 78.554
7 | 1.159 | 0.01451 | -0.073 | 79.919
7.5 | 1.207 | 0.01533 | -0.074 | 78.75
8 | 1.256 | 0.02375 | -0.075 | 52.892
8.5 | 1.301 | 0.02484 | -0.075 | 52.385
9 | 1.344 | 0.02646 | -0.076 | 50.78
9.5 | 1.382 | 0.02798 | -0.077 | 49.394
10 | 1.418 | 0.02977 | -0.077 | 47.626
10.5 | 1.45 | 0.03156 | -0.078 | 45.929
11 | 1.478 | 0.03341 | -0.079 | 44.245
11.5 | 1.502 | 0.0355 | -0.079 | 42.323
12 | 1.522 | 0.03764 | -0.08 | 40.424
12.5 | 1.536 | 0.04022 | -0.08 | 38.186
13 | 1.342 | 0.09165 | -0.046 | 14.639
13.5 | 1.346 | 0.09896 | -0.042 | 13.599
14 | 1.349 | 0.10568 | -0.039 | 12.763
14.5 | 1.341 | 0.11274 | -0.037 | 11.89
15 | 1.329 | 0.11948 | -0.037 | 11.123
15.5 | 1.313 | 0.1275 | -0.037 | 10.301
16 | 1.293 | 0.13487 | -0.036 | 9.584
16.5 | 1.269 | 0.14369 | -0.037 | 8.83
17 | 1.241 | 0.1522 | -0.037 | 8.156
17.5 | 1.211 | 0.1611 | -0.038 | 7.518

## 20. Re 250k Mach 0.10 (2)
BIGFOIL.COM POLAR EXPORT
GA 37-415
GA 37-415 |  |  |  | Cl Max: | 1.3441 | at alpha= | 17.5 | deg
XFOIL ncrit=9 |  |  |  | L/D Max: | 86.6236 | at alpha= | 8 | deg
Re: | 250000 |  |  | Cd Min: | 0.23079 | at alpha= | -20 | deg
Mach: | 0.1 |  |  | Cl=0 at alpha= | -2.9413 | deg
|  |  |  | @ Cl=0.1, Cd= | 0.01207
|  |  |  | @ Cl=0.4, Cd= | 0.012802
|  |  |  | @ Cl=0.6, Cd= | 0.013591
alpha (deg) | Cl | Cd | Cm | Cl/Cd
-20 | -0.5766 | 0.23079 | 0.0233 | -2.4984
-19 | -0.5427 | 0.21754 | 0.0147 | -2.4947
-18.5 | -0.5235 | 0.21156 | 0.0112 | -2.4745
-18 | -0.5057 | 0.20531 | 0.0072 | -2.4631
-17.5 | -0.497 | 0.19889 | 0.0007 | -2.4989
-17 | -0.4795 | 0.19117 | -0.0029 | -2.5082
-16.5 | -0.4571 | 0.18479 | -0.0051 | -2.4736
-16 | -0.4397 | 0.17839 | -0.0087 | -2.4648
-15.5 | -0.4256 | 0.1714 | -0.0131 | -2.4831
-15 | -0.4294 | 0.16326 | -0.0209 | -2.6302
-14.5 | -0.398 | 0.15677 | -0.0211 | -2.5388
-14 | -0.3814 | 0.15029 | -0.0244 | -2.5378
-13.5 | -0.3773 | 0.14242 | -0.0306 | -2.6492
-13 | -0.3777 | 0.13257 | -0.0376 | -2.8491
-12.5 | -0.349 | 0.12682 | -0.0387 | -2.7519
-12 | -0.3177 | 0.11812 | -0.048 | -2.6896
-11.5 | -0.3387 | 0.10596 | -0.0603 | -3.1965
-11 | -0.3182 | 0.10019 | -0.0585 | -3.176
-10.5 | -0.3037 | 0.0952 | -0.0591 | -3.1901
-10 | -0.3279 | 0.08311 | -0.0688 | -3.9454
-9 | -0.4476 | 0.06414 | -0.0797 | -6.9785
-8.5 | -0.4104 | 0.0558 | -0.0807 | -7.3548
-8 | -0.4101 | 0.05044 | -0.0798 | -8.1305
-7.5 | -0.4322 | 0.03442 | -0.0751 | -12.5567
-7 | -0.3971 | 0.02846 | -0.0735 | -13.9529
-6.5 | -0.3521 | 0.02474 | -0.0722 | -14.232
-6 | -0.3028 | 0.02179 | -0.0711 | -13.8963
-5.5 | -0.251 | 0.0197 | -0.0707 | -12.7411
-5 | -0.1989 | 0.01837 | -0.07 | -10.8274
-4.5 | -0.1489 | 0.01685 | -0.0693 | -8.8368
-4 | -0.0986 | 0.01575 | -0.0686 | -6.2603
-3.5 | -0.0471 | 0.0148 | -0.0682 | -3.1824
-3 | -0.0062 | 0.01223 | -0.0671 | -0.50695
-2.5 | 0.0466 | 0.01208 | -0.0666 | 3.8576
-2 | 0.1015 | 0.01207 | -0.0662 | 8.4093
-1.5 | 0.1548 | 0.01218 | -0.0652 | 12.7094
-1 | 0.2075 | 0.01233 | -0.0642 | 16.8289
-0.5 | 0.2635 | 0.01239 | -0.0641 | 21.2672
0 | 0.3172 | 0.01258 | -0.0637 | 25.2146
0.5 | 0.3703 | 0.01274 | -0.0631 | 29.0659
1 | 0.4229 | 0.01285 | -0.062 | 32.9105
1.5 | 0.4706 | 0.01317 | -0.0603 | 35.7327
2 | 0.5191 | 0.01336 | -0.0586 | 38.8548
2.5 | 0.5788 | 0.01347 | -0.059 | 42.9696
3 | 0.6539 | 0.0139 | -0.0637 | 47.0432
3.5 | 0.7408 | 0.01407 | -0.0705 | 52.651
4 | 0.8124 | 0.01434 | -0.0745 | 56.6527
4.5 | 0.846 | 0.0149 | -0.0715 | 56.7785
5 | 0.899 | 0.01499 | -0.0711 | 59.9733
5.5 | 0.9487 | 0.01518 | -0.0704 | 62.4967
6 | 1.0037 | 0.0148 | -0.0699 | 67.8176
6.5 | 1.0585 | 0.01427 | -0.0693 | 74.1766
7 | 1.1117 | 0.01393 | -0.0685 | 79.8062
7.5 | 1.1607 | 0.01387 | -0.0674 | 83.6842
8 | 1.2058 | 0.01392 | -0.0656 | 86.6236
8.5 | 1.2408 | 0.01436 | -0.0623 | 86.4067
9 | 1.2323 | 0.01636 | -0.0529 | 75.324
9.5 | 1.2003 | 0.02032 | -0.0432 | 59.0699
10 | 1.1751 | 0.02536 | -0.037 | 46.3368
10.5 | 1.1592 | 0.03051 | -0.0327 | 37.9941
11 | 1.1533 | 0.0353 | -0.0296 | 32.6714
11.5 | 1.1525 | 0.03994 | -0.0272 | 28.8558
12 | 1.1617 | 0.04398 | -0.0256 | 26.4143
12.5 | 1.1744 | 0.04784 | -0.0241 | 24.5485
13 | 1.1862 | 0.05179 | -0.0226 | 22.904
13.5 | 1.2058 | 0.05524 | -0.0217 | 21.8284
14 | 1.2294 | 0.05812 | -0.02 | 21.1528
14.5 | 1.2525 | 0.06146 | -0.0191 | 20.3791
15 | 1.274 | 0.06498 | -0.0185 | 19.606
15.5 | 1.3066 | 0.06772 | -0.017 | 19.2942
16 | 1.3182 | 0.07278 | -0.0169 | 18.1121
16.5 | 1.3263 | 0.07831 | -0.0172 | 16.9365
17 | 1.3328 | 0.08411 | -0.018 | 15.8459
17.5 | 1.3441 | 0.09006 | -0.0183 | 14.9245
18 | 1.32 | 0.1004 | -0.0214 | 13.1474
18.5 | 1.2877 | 0.11262 | -0.0264 | 11.434
19 | 1.2481 | 0.12719 | -0.0339 | 9.8129
19.5 | 1.2004 | 0.14497 | -0.0445 | 8.2803
20 | 1.1387 | 0.16841 | -0.0599 | 6.7615

## 21. Re 250k Mach 0.25 (1)
BIGFOIL.COM POLAR EXPORT
GA 37-415
GA 37-415 |  |  |  | Cl Max: | 1.492 | at alpha= | 11.5 | deg
JavaFoil+Calcfoil stall+Eppler ext transition |  |  |  | L/D Max: | 78.289 | at alpha= | 6.5 | deg
Re: | 250000 |  |  | Cd Min: | 0.00973 | at alpha= | -1.5 | deg
Mach: | 0.25 |  |  | Cl=0 at alpha= | -3 | deg
|  |  |  | @ Cl=0.1, Cd= | 0.01063
|  |  |  | @ Cl=0.4, Cd= | 0.0098963
|  |  |  | @ Cl=0.6, Cd= | 0.010638
alpha (deg) | Cl | Cd | Cm | Cl/Cd
-16 | -0.303 | 0.1764 | -0.016 | -1.716
-15.5 | -0.349 | 0.18349 | -0.016 | -1.902
-15 | -0.391 | 0.1571 | -0.016 | -2.488
-14.5 | -0.428 | 0.15737 | -0.016 | -2.722
-14 | -0.462 | 0.1442 | -0.016 | -3.202
-13.5 | -0.49 | 0.13085 | -0.016 | -3.749
-13 | -0.514 | 0.12073 | -0.016 | -4.261
-12.5 | -0.533 | 0.11616 | -0.016 | -4.589
-12 | -0.546 | 0.10376 | -0.017 | -5.266
-11.5 | -0.554 | 0.09501 | -0.017 | -5.828
-11 | -0.555 | 0.08552 | -0.018 | -6.491
-10.5 | -0.551 | 0.08091 | -0.018 | -6.806
-10 | -0.54 | 0.07447 | -0.018 | -7.257
-9.5 | -0.525 | 0.0687 | -0.019 | -7.635
-9 | -0.503 | 0.06396 | -0.019 | -7.872
-8.5 | -0.477 | 0.05923 | -0.02 | -8.061
-8 | -0.447 | 0.05576 | -0.02 | -8.017
-7.5 | -0.413 | 0.05246 | -0.021 | -7.867
-7 | -0.375 | 0.04901 | -0.022 | -7.651
-6.5 | -0.334 | 0.04589 | -0.023 | -7.281
-6 | -0.291 | 0.04318 | -0.025 | -6.741
-5.5 | -0.246 | 0.04122 | -0.026 | -5.964
-5 | -0.244 | 0.01297 | -0.057 | -18.841
-4.5 | -0.185 | 0.01268 | -0.058 | -14.564
-4 | -0.124 | 0.01279 | -0.059 | -9.676
-3.5 | -0.062 | 0.01251 | -0.06 | -4.965
-3 | 0 | 0.01208 | -0.061 | 0.015
-2.5 | 0.063 | 0.01181 | -0.062 | 5.327
-2 | 0.126 | 0.0098 | -0.063 | 12.852
-1.5 | 0.189 | 0.00973 | -0.064 | 19.468
-1 | 0.253 | 0.00979 | -0.065 | 25.789
-0.5 | 0.316 | 0.0101 | -0.066 | 31.25
0 | 0.382 | 0.00975 | -0.067 | 39.188
0.5 | 0.446 | 0.01027 | -0.067 | 43.413
1 | 0.503 | 0.01047 | -0.068 | 48.097
1.5 | 0.564 | 0.01068 | -0.068 | 52.838
2 | 0.624 | 0.01061 | -0.069 | 58.796
2.5 | 0.684 | 0.01088 | -0.069 | 62.91
3 | 0.744 | 0.01112 | -0.07 | 66.92
3.5 | 0.804 | 0.01149 | -0.071 | 69.942
4 | 0.863 | 0.01189 | -0.071 | 72.614
4.5 | 0.917 | 0.01235 | -0.072 | 74.236
5 | 0.973 | 0.01283 | -0.073 | 75.885
5.5 | 1.029 | 0.01352 | -0.073 | 76.093
6 | 1.082 | 0.01414 | -0.074 | 76.531
6.5 | 1.134 | 0.01448 | -0.075 | 78.289
7 | 1.183 | 0.0153 | -0.075 | 77.333
7.5 | 1.235 | 0.02373 | -0.076 | 52.023
8 | 1.281 | 0.02521 | -0.077 | 50.806
8.5 | 1.324 | 0.02646 | -0.077 | 50.045
9 | 1.365 | 0.02822 | -0.078 | 48.369
9.5 | 1.4 | 0.02997 | -0.079 | 46.726
10 | 1.431 | 0.03204 | -0.079 | 44.675
10.5 | 1.457 | 0.03412 | -0.08 | 42.72
11 | 1.478 | 0.0362 | -0.08 | 40.828
11.5 | 1.492 | 0.03861 | -0.081 | 38.636
12 | 1.299 | 0.08426 | -0.047 | 15.413
12.5 | 1.297 | 0.09079 | -0.041 | 14.284
13 | 1.294 | 0.09766 | -0.037 | 13.247
13.5 | 1.286 | 0.10445 | -0.037 | 12.317
14 | 1.273 | 0.11313 | -0.037 | 11.253
14.5 | 1.24 | 0.12088 | -0.037 | 10.26
15 | 1.199 | 0.13024 | -0.036 | 9.208
15.5 | 1.15 | 0.14263 | -0.036 | 8.065
16 | 1.094 | 0.15059 | -0.036 | 7.266
16.5 | 1.031 | 0.1639 | -0.036 | 6.291

## 22. Re 250k Mach 0.25 (2)
BIGFOIL.COM POLAR EXPORT
GA 37-415
GA 37-415 |  |  |  | Cl Max: | 1.2808 | at alpha= | 15.5 | deg
XFOIL ncrit=9 |  |  |  | L/D Max: | 84.1422 | at alpha= | 8 | deg
Re: | 250000 |  |  | Cd Min: | 0.24126 | at alpha= | 20 | deg
Mach: | 0.25 |  |  | Cl=0 at alpha= | -3.0162 | deg
|  |  |  | @ Cl=0.1, Cd= | 0.01238
|  |  |  | @ Cl=0.4, Cd= | 0.013211
|  |  |  | @ Cl=0.6, Cd= | 0.01429
alpha (deg) | Cl | Cd | Cm | Cl/Cd
-20 | -0.5856 | 0.23498 | 0.0239 | -2.4921
-19.5 | -0.5705 | 0.22851 | 0.0185 | -2.4966
-19 | -0.5468 | 0.22131 | 0.016 | -2.4707
-18.5 | -0.5271 | 0.21504 | 0.0121 | -2.4512
-18 | -0.5086 | 0.20848 | 0.0077 | -2.4396
-17.5 | -0.5031 | 0.20281 | 0.0001 | -2.4806
-17 | -0.476 | 0.19426 | -0.0017 | -2.4503
-16.5 | -0.4552 | 0.18784 | -0.0048 | -2.4233
-16 | -0.4371 | 0.18115 | -0.0088 | -2.4129
-15.5 | -0.4282 | 0.17416 | -0.0151 | -2.4587
-15 | -0.4134 | 0.16609 | -0.0192 | -2.489
-14.5 | -0.3889 | 0.15964 | -0.0213 | -2.4361
-14 | -0.3723 | 0.15277 | -0.0254 | -2.437
-13.5 | -0.3772 | 0.14459 | -0.0345 | -2.6088
-13 | -0.3539 | 0.13639 | -0.0371 | -2.5948
-12.5 | -0.3158 | 0.12859 | -0.0441 | -2.4559
-12 | -0.3074 | 0.12036 | -0.0508 | -2.554
-11.5 | -0.3209 | 0.11041 | -0.058 | -2.9064
-11 | -0.2942 | 0.10559 | -0.0561 | -2.7862
-10.5 | -0.2856 | 0.09923 | -0.0586 | -2.8782
-10 | -0.3294 | 0.08454 | -0.074 | -3.8964
-9.5 | -0.2922 | 0.08233 | -0.0672 | -3.5491
-9 | -0.293 | 0.07454 | -0.0715 | -3.9308
-8.5 | -0.339 | 0.06152 | -0.0831 | -5.5104
-8 | -0.4085 | 0.05749 | -0.0817 | -7.1056
-7.5 | -0.3838 | 0.04785 | -0.0825 | -8.0209
-7 | -0.3937 | 0.03231 | -0.0785 | -12.1851
-6.5 | -0.357 | 0.02726 | -0.0763 | -13.0961
-6 | -0.3096 | 0.02415 | -0.0749 | -12.8199
-5.5 | -0.258 | 0.02098 | -0.074 | -12.2974
-5 | -0.2039 | 0.01928 | -0.0733 | -10.5757
-4.5 | -0.1519 | 0.01757 | -0.0723 | -8.6454
-4 | -0.1001 | 0.01635 | -0.0715 | -6.1223
-3.5 | -0.0477 | 0.01531 | -0.0707 | -3.1156
-3 | 0.0016 | 0.01372 | -0.0702 | 0.11662
-2.5 | 0.0479 | 0.01238 | -0.0689 | 3.8691
-2 | 0.1045 | 0.01238 | -0.0683 | 8.441
-1.5 | 0.1593 | 0.01252 | -0.0675 | 12.7236
-1 | 0.2139 | 0.01265 | -0.0662 | 16.9091
-0.5 | 0.2707 | 0.01281 | -0.0661 | 21.1319
0 | 0.3269 | 0.01299 | -0.0659 | 25.1655
0.5 | 0.383 | 0.01311 | -0.0653 | 29.2143
1 | 0.4352 | 0.01342 | -0.0642 | 32.4292
1.5 | 0.4858 | 0.01368 | -0.0626 | 35.5117
2 | 0.5368 | 0.01383 | -0.0608 | 38.8142
2.5 | 0.5878 | 0.01425 | -0.0597 | 41.2491
3 | 0.6641 | 0.0145 | -0.0637 | 45.8
3.5 | 0.7548 | 0.01468 | -0.0705 | 51.4169
4 | 0.827 | 0.01532 | -0.075 | 53.9817
4.5 | 0.8696 | 0.01558 | -0.0726 | 55.8151
5 | 0.9153 | 0.01615 | -0.0712 | 56.6749
5.5 | 0.978 | 0.0158 | -0.0714 | 61.8987
6 | 1.036 | 0.01526 | -0.0707 | 67.8899
6.5 | 1.0891 | 0.01485 | -0.0694 | 73.3401
7 | 1.1408 | 0.01458 | -0.0679 | 78.2442
7.5 | 1.191 | 0.01443 | -0.0661 | 82.5364
8 | 1.231 | 0.01463 | -0.0629 | 84.1422
8.5 | 1.2446 | 0.01567 | -0.0559 | 79.4257
9 | 1.2079 | 0.01925 | -0.0445 | 62.7481
9.5 | 1.1745 | 0.02459 | -0.0372 | 47.7633
10 | 1.1499 | 0.03034 | -0.0323 | 37.9005
10.5 | 1.1377 | 0.0357 | -0.0289 | 31.8683
11 | 1.1355 | 0.04064 | -0.0264 | 27.9405
11.5 | 1.1403 | 0.04527 | -0.0246 | 25.1889
12 | 1.1485 | 0.04977 | -0.023 | 23.0762
12.5 | 1.164 | 0.05374 | -0.0217 | 21.6598
13 | 1.1821 | 0.05744 | -0.02 | 20.5797
13.5 | 1.2024 | 0.06115 | -0.019 | 19.6631
14 | 1.2289 | 0.06431 | -0.0172 | 19.109
14.5 | 1.2501 | 0.0684 | -0.0162 | 18.2763
15 | 1.2685 | 0.07286 | -0.0157 | 17.4101
15.5 | 1.2808 | 0.0786 | -0.0152 | 16.2952
16 | 1.273 | 0.08686 | -0.0165 | 14.6558
16.5 | 1.2566 | 0.09659 | -0.0193 | 13.0096
17 | 1.2355 | 0.10756 | -0.0234 | 11.4866
17.5 | 1.2067 | 0.12047 | -0.0296 | 10.0166
18 | 1.1599 | 0.13808 | -0.0399 | 8.4002
18.5 | 1.0415 | 0.1778 | -0.0661 | 5.8577
19 | 1.0065 | 0.20257 | -0.0795 | 4.9687
19.5 | 0.989 | 0.22847 | -0.0914 | 4.3288
20 | 0.9854 | 0.24126 | -0.1007 | 4.0844

## 23. Re 250k Mach 0.50 (1)
BIGFOIL.COM POLAR EXPORT
GA 37-415
GA 37-415 |  |  |  | Cl Max: | 1.372 | at alpha= | 8.5 | deg
JavaFoil+Calcfoil stall+Eppler ext transition |  |  |  | L/D Max: | 68.833 | at alpha= | 5 | deg
Re: | 250000 |  |  | Cd Min: | 0.01067 | at alpha= | -0.5 | deg
Mach: | 0.5 |  |  | Cl=0 at alpha= | -3 | deg
|  |  |  | @ Cl=0.1, Cd= | 0.012873
|  |  |  | @ Cl=0.4, Cd= | 0.011052
|  |  |  | @ Cl=0.6, Cd= | 0.011948
alpha (deg) | Cl | Cd | Cm | Cl/Cd
-20 | -0.946 | 0.26883 | -0.021 | -3.518
-19.5 | -0.919 | 0.27178 | -0.022 | -3.382
-19 | -0.892 | 0.25906 | -0.022 | -3.444
-18.5 | -0.865 | 0.25709 | -0.023 | -3.366
-18 | -0.837 | 0.24196 | -0.022 | -3.458
-17.5 | -0.808 | 0.22829 | -0.022 | -3.54
-17 | -0.78 | 0.22318 | -0.022 | -3.497
-16.5 | -0.753 | 0.21666 | -0.022 | -3.476
-16 | -0.726 | 0.21617 | -0.022 | -3.357
-15.5 | -0.699 | 0.21131 | -0.023 | -3.306
-15 | -0.671 | 0.20296 | -0.023 | -3.307
-14.5 | -0.644 | 0.19088 | -0.023 | -3.373
-14 | -0.616 | 0.18217 | -0.024 | -3.383
-13.5 | -0.589 | 0.18252 | -0.024 | -3.227
-13 | -0.561 | 0.16416 | -0.024 | -3.419
-12.5 | -0.532 | 0.15688 | -0.022 | -3.392
-12 | -0.504 | 0.15213 | -0.022 | -3.316
-11.5 | -0.477 | 0.15089 | -0.023 | -3.159
-11 | -0.449 | 0.1462 | -0.023 | -3.071
-10.5 | -0.421 | 0.13751 | -0.024 | -3.064
-10 | -0.393 | 0.14187 | -0.024 | -2.773
-9.5 | -0.366 | 0.12268 | -0.025 | -2.981
-9 | -0.337 | 0.11159 | -0.023 | -3.023
-8.5 | -0.31 | 0.10807 | -0.024 | -2.864
-8 | -0.281 | 0.10992 | -0.024 | -2.56
-7.5 | -0.253 | 0.06719 | -0.023 | -3.77
-7 | -0.225 | 0.07067 | -0.022 | -3.186
-6.5 | -0.319 | 0.05642 | -0.022 | -5.652
-6 | -0.299 | 0.04841 | -0.023 | -6.182
-5.5 | -0.262 | 0.04405 | -0.024 | -5.939
-5 | -0.215 | 0.0409 | -0.027 | -5.263
-4.5 | -0.165 | 0.03794 | -0.031 | -4.343
-4 | -0.111 | 0.03656 | -0.032 | -3.043
-3.5 | -0.069 | 0.01295 | -0.067 | -5.326
-3 | 0 | 0.01321 | -0.068 | 0.015
-2.5 | 0.07 | 0.01297 | -0.069 | 5.407
-2 | 0.141 | 0.01274 | -0.069 | 11.035
-1.5 | 0.212 | 0.01073 | -0.07 | 19.736
-1 | 0.282 | 0.01074 | -0.071 | 26.297
-0.5 | 0.353 | 0.01067 | -0.072 | 33.079
0 | 0.417 | 0.01119 | -0.072 | 37.262
0.5 | 0.485 | 0.01144 | -0.073 | 42.417
1 | 0.553 | 0.01172 | -0.074 | 47.178
1.5 | 0.621 | 0.01205 | -0.075 | 51.521
2 | 0.688 | 0.0124 | -0.076 | 55.424
2.5 | 0.754 | 0.01253 | -0.076 | 60.202
3 | 0.82 | 0.01295 | -0.077 | 63.332
3.5 | 0.886 | 0.01349 | -0.078 | 65.632
4 | 0.951 | 0.01417 | -0.078 | 67.131
4.5 | 1.008 | 0.01475 | -0.079 | 68.34
5 | 1.068 | 0.01552 | -0.08 | 68.833
5.5 | 1.127 | 0.01642 | -0.08 | 68.666
6 | 1.182 | 0.01735 | -0.081 | 68.106
6.5 | 1.233 | 0.01857 | -0.082 | 66.354
7 | 1.286 | 0.02895 | -0.083 | 44.429
7.5 | 1.326 | 0.03088 | -0.084 | 42.956
8 | 1.356 | 0.03359 | -0.084 | 40.379
8.5 | 1.372 | 0.03656 | -0.085 | 37.534
9 | 1.364 | 0.0396 | -0.085 | 34.437
9.5 | 1.115 | 0.07237 | -0.035 | 15.401
10 | 0.73 | 0.10421 | -0.033 | 7.006
10.5 | 0.758 | 0.11902 | -0.036 | 6.369
11 | 0.786 | 0.14243 | -0.038 | 5.518
11.5 | 0.815 | 0.15711 | -0.042 | 5.184
12 | 0.842 | 0.16023 | -0.042 | 5.254
12.5 | 0.869 | 0.16235 | -0.043 | 5.356
13 | 0.897 | 0.17014 | -0.044 | 5.272
13.5 | 0.927 | 0.18854 | -0.05 | 4.919

## 24. Re 250k Mach 0.50 (2)
BIGFOIL.COM POLAR EXPORT
GA 37-415
GA 37-415 |  |  |  | Cl Max: | 1.2031 | at alpha= | 8 | deg
XFOIL ncrit=9 |  |  |  | L/D Max: | 61.6046 | at alpha= | 7 | deg
Re: | 250000 |  |  | Cd Min: | 0.25499 | at alpha= | -20 | deg
Mach: | 0.5 |  |  | Cl=0 at alpha= | -3.0799 | deg
|  |  |  | @ Cl=0.1, Cd= | 0.014474
|  |  |  | @ Cl=0.4, Cd= | 0.0155
|  |  |  | @ Cl=0.6, Cd= | 0.017969
alpha (deg) | Cl | Cd | Cm | Cl/Cd
-20 | -0.6236 | 0.25499 | 0.0307 | -2.4456
-19.5 | -0.5991 | 0.24732 | 0.0259 | -2.4224
-19 | -0.5752 | 0.23966 | 0.0208 | -2.4001
-18.5 | -0.5521 | 0.2319 | 0.0151 | -2.3808
-18 | -0.5341 | 0.2249 | 0.0081 | -2.3748
-17.5 | -0.5053 | 0.21612 | 0.0049 | -2.3381
-17 | -0.481 | 0.2086 | 0.0001 | -2.3058
-16.5 | -0.4581 | 0.20091 | -0.0053 | -2.2801
-16 | -0.4466 | 0.1948 | -0.0136 | -2.2926
-15.5 | -0.4137 | 0.18501 | -0.0165 | -2.2361
-15 | -0.3867 | 0.17743 | -0.0211 | -2.1795
-14.5 | -0.3671 | 0.17003 | -0.0285 | -2.159
-14 | -0.3389 | 0.16098 | -0.0386 | -2.1052
-13.5 | -0.3127 | 0.15371 | -0.0396 | -2.0344
-13 | -0.2958 | 0.14707 | -0.042 | -2.0113
-12.5 | -0.2978 | 0.14058 | -0.0486 | -2.1184
-12 | -0.2764 | 0.1323 | -0.0503 | -2.0892
-11.5 | -0.253 | 0.12551 | -0.0521 | -2.0158
-11 | -0.2472 | 0.11848 | -0.0575 | -2.0864
-10.5 | -0.2348 | 0.11053 | -0.0607 | -2.1243
-10 | -0.2154 | 0.10406 | -0.0627 | -2.07
-9.5 | -0.2302 | 0.09564 | -0.0726 | -2.4069
-9 | -0.2112 | 0.08788 | -0.073 | -2.4033
-8.5 | -0.1946 | 0.08152 | -0.0748 | -2.3871
-8 | -0.1939 | 0.07365 | -0.0795 | -2.6327
-7.5 | -0.2326 | 0.05558 | -0.0939 | -4.185
-7 | -0.2661 | 0.04666 | -0.0985 | -5.703
-6.5 | -0.3039 | 0.03917 | -0.0965 | -7.7585
-6 | -0.289 | 0.03421 | -0.0942 | -8.4478
-5.5 | -0.2629 | 0.02912 | -0.0914 | -9.0282
-5 | -0.2194 | 0.02484 | -0.0889 | -8.8325
-4.5 | -0.1633 | 0.02194 | -0.0867 | -7.443
-4 | -0.1048 | 0.01961 | -0.0851 | -5.3442
-3.5 | -0.0468 | 0.01795 | -0.083 | -2.6072
-3 | 0.0089 | 0.01686 | -0.0815 | 0.52788
-2.5 | 0.0662 | 0.01562 | -0.0802 | 4.2382
-2 | 0.1128 | 0.01404 | -0.0782 | 8.0342
-1.5 | 0.1752 | 0.01419 | -0.077 | 12.3467
-1 | 0.2368 | 0.01444 | -0.075 | 16.3989
-0.5 | 0.2954 | 0.015 | -0.0741 | 19.6933
0 | 0.3594 | 0.0152 | -0.0736 | 23.6447
0.5 | 0.4203 | 0.01565 | -0.0731 | 26.8562
1 | 0.4759 | 0.01635 | -0.0719 | 29.107
1.5 | 0.5371 | 0.01659 | -0.0707 | 32.3749
2 | 0.5769 | 0.01778 | -0.067 | 32.4466
2.5 | 0.6269 | 0.01819 | -0.0637 | 34.464
3 | 0.6796 | 0.0192 | -0.0622 | 35.3958
3.5 | 0.7759 | 0.02013 | -0.0692 | 38.5445
4 | 0.8535 | 0.02039 | -0.0715 | 41.8588
4.5 | 0.876 | 0.02227 | -0.0669 | 39.3354
5.5 | 1.0114 | 0.02221 | -0.0653 | 45.538
6 | 1.0835 | 0.02118 | -0.0637 | 51.1568
6.5 | 1.1232 | 0.02095 | -0.0582 | 53.6134
7 | 1.1902 | 0.01932 | -0.0545 | 61.6046
7.5 | 1.1953 | 0.02106 | -0.0469 | 56.7569
8 | 1.2031 | 0.02364 | -0.041 | 50.8926
8.5 | 1.1792 | 0.0284 | -0.0339 | 41.5211
9 | 1.1379 | 0.03543 | -0.0285 | 32.1169
10 | 1.0946 | 0.04948 | -0.0231 | 22.1221
10.5 | 1.0949 | 0.05549 | -0.0215 | 19.7315
11 | 1.1011 | 0.06121 | -0.02 | 17.9889
11.5 | 1.1177 | 0.06615 | -0.0184 | 16.8964
12 | 1.1363 | 0.07108 | -0.0166 | 15.9862
12.5 | 1.151 | 0.07688 | -0.0156 | 14.9714
13 | 1.1542 | 0.08442 | -0.0158 | 13.6721

## 25. Re 500k Mach 0.00 (1)
BIGFOIL.COM POLAR EXPORT
GA 37-415
GA 37-415 |  |  |  | Cl Max: | 1.578 | at alpha= | 14 | deg
JavaFoil+Calcfoil stall+Eppler ext transition |  |  |  | L/D Max: | 120.792 | at alpha= | 6 | deg
Re: | 500000 |  |  | Cd Min: | 0.00762 | at alpha= | -0.5 | deg
Mach: | 0 |  |  | Cl=0 at alpha= | -3 | deg
|  |  |  | @ Cl=0.1, Cd= | 0.0084698
|  |  |  | @ Cl=0.4, Cd= | 0.0078945
|  |  |  | @ Cl=0.6, Cd= | 0.0078084
alpha (deg) | Cl | Cd | Cm | Cl/Cd
-19 | -0.572 | 0.18464 | -0.014 | -3.097
-18.5 | -0.586 | 0.1753 | -0.014 | -3.342
-18 | -0.599 | 0.16778 | -0.014 | -3.573
-17.5 | -0.612 | 0.15705 | -0.014 | -3.897
-17 | -0.624 | 0.15345 | -0.015 | -4.066
-16.5 | -0.634 | 0.14429 | -0.015 | -4.397
-16 | -0.644 | 0.13523 | -0.015 | -4.76
-15.5 | -0.652 | 0.13095 | -0.015 | -4.975
-15 | -0.657 | 0.12274 | -0.016 | -5.356
-14.5 | -0.661 | 0.11403 | -0.015 | -5.796
-14 | -0.662 | 0.10773 | -0.016 | -6.149
-13.5 | -0.661 | 0.10138 | -0.016 | -6.524
-13 | -0.658 | 0.09567 | -0.016 | -6.873
-12.5 | -0.651 | 0.09026 | -0.017 | -7.213
-12 | -0.641 | 0.08397 | -0.017 | -7.633
-11.5 | -0.628 | 0.07924 | -0.017 | -7.924
-11 | -0.612 | 0.07419 | -0.018 | -8.245
-10.5 | -0.592 | 0.07002 | -0.019 | -8.456
-10 | -0.569 | 0.06631 | -0.019 | -8.583
-9.5 | -0.543 | 0.0616 | -0.019 | -8.816
-9 | -0.514 | 0.05802 | -0.021 | -8.861
-8.5 | -0.482 | 0.05431 | -0.021 | -8.872
-8 | -0.447 | 0.05131 | -0.022 | -8.71
-7.5 | -0.41 | 0.04822 | -0.024 | -8.505
-7 | -0.371 | 0.04517 | -0.025 | -8.205
-6.5 | -0.404 | 0.01164 | -0.053 | -34.733
-6 | -0.351 | 0.0113 | -0.054 | -31.012
-5.5 | -0.295 | 0.01126 | -0.055 | -26.2
-5 | -0.238 | 0.01091 | -0.056 | -21.8
-4.5 | -0.179 | 0.01061 | -0.057 | -16.915
-4 | -0.12 | 0.01061 | -0.057 | -11.32
-3.5 | -0.06 | 0.01047 | -0.058 | -5.752
-3 | 0 | 0.01 | -0.059 | 0.018
-2.5 | 0.061 | 0.00987 | -0.06 | 6.177
-2 | 0.122 | 0.00768 | -0.061 | 15.887
-1.5 | 0.184 | 0.00768 | -0.062 | 23.883
-1 | 0.245 | 0.0077 | -0.063 | 31.789
-0.5 | 0.306 | 0.00762 | -0.064 | 40.146
0 | 0.37 | 0.00788 | -0.064 | 46.958
0.5 | 0.432 | 0.00791 | -0.065 | 54.567
1 | 0.493 | 0.00812 | -0.066 | 60.755
1.5 | 0.555 | 0.00831 | -0.067 | 66.781
2 | 0.616 | 0.00763 | -0.068 | 80.79
2.5 | 0.678 | 0.00772 | -0.069 | 87.847
3 | 0.74 | 0.00781 | -0.07 | 94.64
3.5 | 0.801 | 0.00798 | -0.071 | 100.375
4 | 0.863 | 0.00816 | -0.071 | 105.748
4.5 | 0.919 | 0.00832 | -0.072 | 110.527
5 | 0.979 | 0.00854 | -0.073 | 114.571
5.5 | 1.037 | 0.0089 | -0.074 | 116.509
6 | 1.095 | 0.00906 | -0.075 | 120.792
6.5 | 1.133 | 0.00998 | -0.075 | 113.504
7 | 1.18 | 0.01026 | -0.075 | 115.078
7.5 | 1.229 | 0.01074 | -0.076 | 114.481
8 | 1.259 | 0.02021 | -0.075 | 62.283
8.5 | 1.304 | 0.02117 | -0.076 | 61.573
9 | 1.346 | 0.02258 | -0.076 | 59.635
9.5 | 1.385 | 0.02397 | -0.077 | 57.803
10 | 1.422 | 0.02549 | -0.078 | 55.779
10.5 | 1.455 | 0.02703 | -0.078 | 53.821
11 | 1.484 | 0.02857 | -0.079 | 51.955
11.5 | 1.51 | 0.03037 | -0.079 | 49.729
12 | 1.532 | 0.03223 | -0.08 | 47.552
12.5 | 1.551 | 0.03418 | -0.08 | 45.368
13 | 1.565 | 0.03618 | -0.081 | 43.25
13.5 | 1.574 | 0.03867 | -0.081 | 40.704
14 | 1.578 | 0.04116 | -0.082 | 38.352
14.5 | 1.566 | 0.0446 | -0.082 | 35.122
15 | 1.545 | 0.04924 | -0.082 | 31.372
15.5 | 1.369 | 0.10488 | -0.06 | 13.056
16 | 1.325 | 0.12278 | -0.048 | 10.795
16.5 | 1.307 | 0.12926 | -0.05 | 10.109
17 | 1.28 | 0.13825 | -0.047 | 9.258
17.5 | 1.251 | 0.14562 | -0.045 | 8.594
18 | 1.223 | 0.15371 | -0.045 | 7.958
18.5 | 1.191 | 0.16347 | -0.044 | 7.288
19 | 1.16 | 0.17156 | -0.045 | 6.759

## 26. Re 500k Mach 0.00 (2)
BIGFOIL.COM POLAR EXPORT
GA 37-415
GA 37-415 |  |  |  | Cl Max: | 1.3684 | at alpha= | 19 | deg
XFOIL ncrit=9 |  |  |  | L/D Max: | 117.266 | at alpha= | 7.5 | deg
Re: | 500000 |  |  | Cd Min: | 0.22897 | at alpha= | -20 | deg
Mach: | 0 |  |  | Cl=0 at alpha= | -2.9918 | deg
|  |  |  | @ Cl=0.1, Cd= | 0.0086449
|  |  |  | @ Cl=0.4, Cd= | 0.0084746
|  |  |  | @ Cl=0.6, Cd= | 0.0087886
alpha (deg) | Cl | Cd | Cm | Cl/Cd
-20 | -0.5744 | 0.22897 | 0.0233 | -2.5086
-19.5 | -0.5568 | 0.22282 | 0.0192 | -2.4989
-19 | -0.5429 | 0.21521 | 0.0138 | -2.5227
-18.5 | -0.5295 | 0.20767 | 0.0091 | -2.5497
-18 | -0.5085 | 0.20189 | 0.0064 | -2.5187
-17.5 | -0.4902 | 0.19603 | 0.0029 | -2.5006
-17 | -0.4732 | 0.18961 | -0.0009 | -2.4956
-16.5 | -0.4684 | 0.18081 | -0.0077 | -2.5906
-16 | -0.4537 | 0.1729 | -0.0113 | -2.6241
-15.5 | -0.4315 | 0.16726 | -0.0133 | -2.5798
-15 | -0.4145 | 0.16108 | -0.0166 | -2.5733
-14.5 | -0.4006 | 0.15398 | -0.0204 | -2.6016
-13.5 | -0.3717 | 0.13353 | -0.0367 | -2.7836
-13 | -0.3546 | 0.12829 | -0.0383 | -2.7641
-12.5 | -0.3449 | 0.12177 | -0.0408 | -2.8324
-12 | -0.3622 | 0.10779 | -0.0496 | -3.3602
-11.5 | -0.3694 | 0.0966 | -0.0547 | -3.824
-11 | -0.3564 | 0.09176 | -0.056 | -3.884
-10.5 | -0.3502 | 0.08529 | -0.0589 | -4.106
-10 | -0.3688 | 0.0727 | -0.0669 | -5.0729
-9.5 | -0.449 | 0.05498 | -0.0794 | -8.1666
-9 | -0.5612 | 0.03475 | -0.0729 | -16.1496
-8.5 | -0.5486 | 0.02733 | -0.0698 | -20.0732
-8 | -0.5118 | 0.02354 | -0.0681 | -21.7417
-7.5 | -0.4667 | 0.02086 | -0.067 | -22.373
-7 | -0.4194 | 0.01821 | -0.0662 | -23.0313
-6.5 | -0.3685 | 0.01684 | -0.0659 | -21.8824
-6 | -0.3167 | 0.01582 | -0.0654 | -20.019
-5.5 | -0.2666 | 0.0144 | -0.065 | -18.5139
-5 | -0.2139 | 0.01363 | -0.0646 | -15.6933
-4.5 | -0.1623 | 0.01263 | -0.0644 | -12.8504
-4 | -0.1089 | 0.01189 | -0.0643 | -9.159
-3.5 | -0.0542 | 0.01135 | -0.0643 | -4.7753
-3 | -0.0008 | 0.01042 | -0.0644 | -0.076775
-2.5 | 0.0477 | 0.00883 | -0.0644 | 5.402
-2 | 0.1042 | 0.00863 | -0.0647 | 12.0742
-1.5 | 0.1611 | 0.00853 | -0.065 | 18.8863
-1 | 0.2173 | 0.00849 | -0.0651 | 25.5948
-0.5 | 0.2735 | 0.00842 | -0.0652 | 32.4822
0 | 0.3305 | 0.0084 | -0.0655 | 39.3452
0.5 | 0.3872 | 0.00847 | -0.0657 | 45.7143
1 | 0.4435 | 0.00849 | -0.0658 | 52.2379
1.5 | 0.4996 | 0.00856 | -0.0659 | 58.3645
2 | 0.5548 | 0.00873 | -0.0658 | 63.551
2.5 | 0.6088 | 0.0088 | -0.0654 | 69.1818
3.5 | 0.7141 | 0.00904 | -0.064 | 78.9934
4 | 0.7658 | 0.00909 | -0.0632 | 84.2464
4.5 | 0.8307 | 0.00917 | -0.0652 | 90.5889
5.5 | 0.9606 | 0.00917 | -0.07 | 104.7546
6 | 1.0129 | 0.0092 | -0.0698 | 110.0978
6.5 | 1.066 | 0.00935 | -0.0697 | 114.0107
7 | 1.1178 | 0.00959 | -0.0694 | 116.5589
7.5 | 1.1668 | 0.00995 | -0.0687 | 117.2663
8 | 1.1991 | 0.01115 | -0.0656 | 107.5426
8.5 | 1.1986 | 0.01374 | -0.0579 | 87.2344
9 | 1.1878 | 0.01636 | -0.0493 | 72.6039
9.5 | 1.1833 | 0.01958 | -0.0435 | 60.4341
10 | 1.1854 | 0.02292 | -0.0394 | 51.719
10.5 | 1.1931 | 0.02619 | -0.0362 | 45.5556
11 | 1.2021 | 0.02956 | -0.0335 | 40.6664
11.5 | 1.2163 | 0.03269 | -0.0314 | 37.2071
12 | 1.2285 | 0.0361 | -0.0295 | 34.0305
12.5 | 1.2394 | 0.03984 | -0.028 | 31.1094
13 | 1.2504 | 0.04375 | -0.0266 | 28.5806
13.5 | 1.2651 | 0.04748 | -0.0257 | 26.6449
14 | 1.2695 | 0.05233 | -0.0247 | 24.2595
14.5 | 1.2851 | 0.05625 | -0.0243 | 22.8462
15 | 1.299 | 0.06046 | -0.0241 | 21.4853
15.5 | 1.3108 | 0.06498 | -0.024 | 20.1724
16 | 1.3195 | 0.06979 | -0.0237 | 18.9067
16.5 | 1.3327 | 0.07449 | -0.0242 | 17.891
17 | 1.3437 | 0.07957 | -0.0249 | 16.887
17.5 | 1.3533 | 0.08491 | -0.0259 | 15.9381
18 | 1.3621 | 0.09024 | -0.0268 | 15.0942
18.5 | 1.3667 | 0.09651 | -0.0283 | 14.1612
19 | 1.3684 | 0.10351 | -0.0307 | 13.22
19.5 | 1.3678 | 0.11104 | -0.0336 | 12.3181
20 | 1.3668 | 0.11878 | -0.037 | 11.507

## 27. Re 500k Mach 0.10 (1)
BIGFOIL.COM POLAR EXPORT
GA 37-415
GA 37-415 |  |  |  | Cl Max: | 1.566 | at alpha= | 13.5 | deg
JavaFoil+Calcfoil stall+Eppler ext transition |  |  |  | L/D Max: | 120.617 | at alpha= | 6 | deg
Re: | 500000 |  |  | Cd Min: | 0.00758 | at alpha= | 2 | deg
Mach: | 0.1 |  |  | Cl=0 at alpha= | -3 | deg
|  |  |  | @ Cl=0.1, Cd= | 0.0085027
|  |  |  | @ Cl=0.4, Cd= | 0.007779
|  |  |  | @ Cl=0.6, Cd= | 0.0078381
alpha (deg) | Cl | Cd | Cm | Cl/Cd
-18.5 | -0.539 | 0.17937 | -0.014 | -3.002
-18 | -0.555 | 0.17353 | -0.014 | -3.197
-17.5 | -0.57 | 0.16378 | -0.014 | -3.482
-17 | -0.585 | 0.15469 | -0.015 | -3.783
-16.5 | -0.599 | 0.1449 | -0.015 | -4.133
-16 | -0.611 | 0.14039 | -0.015 | -4.354
-15.5 | -0.622 | 0.1308 | -0.015 | -4.756
-15 | -0.631 | 0.12379 | -0.015 | -5.098
-14.5 | -0.638 | 0.11723 | -0.016 | -5.441
-14 | -0.642 | 0.10891 | -0.016 | -5.898
-13.5 | -0.644 | 0.1025 | -0.016 | -6.284
-13 | -0.643 | 0.09632 | -0.016 | -6.676
-12.5 | -0.639 | 0.09257 | -0.017 | -6.903
-12 | -0.631 | 0.08607 | -0.017 | -7.337
-11.5 | -0.621 | 0.07984 | -0.018 | -7.772
-11 | -0.606 | 0.0751 | -0.018 | -8.068
-10.5 | -0.588 | 0.0703 | -0.019 | -8.366
-10 | -0.567 | 0.06643 | -0.019 | -8.528
-9.5 | -0.542 | 0.06183 | -0.02 | -8.759
-9 | -0.513 | 0.05788 | -0.02 | -8.868
-8.5 | -0.482 | 0.05439 | -0.021 | -8.857
-8 | -0.447 | 0.05147 | -0.022 | -8.691
-7.5 | -0.411 | 0.04846 | -0.024 | -8.477
-7 | -0.372 | 0.04549 | -0.025 | -8.168
-6.5 | -0.406 | 0.01158 | -0.053 | -35.011
-6 | -0.352 | 0.0113 | -0.054 | -31.148
-5.5 | -0.296 | 0.01131 | -0.055 | -26.187
-5 | -0.239 | 0.01101 | -0.056 | -21.685
-4.5 | -0.18 | 0.01064 | -0.057 | -16.934
-4 | -0.121 | 0.01069 | -0.058 | -11.292
-3.5 | -0.061 | 0.01043 | -0.059 | -5.803
-3 | 0 | 0.01007 | -0.059 | 0.018
-2.5 | 0.061 | 0.00983 | -0.06 | 6.232
-2 | 0.123 | 0.00772 | -0.061 | 15.879
-1.5 | 0.184 | 0.00773 | -0.062 | 23.873
-1 | 0.246 | 0.00773 | -0.063 | 31.801
-0.5 | 0.307 | 0.00766 | -0.064 | 40.133
0 | 0.372 | 0.00763 | -0.065 | 48.747
0.5 | 0.434 | 0.00796 | -0.066 | 54.507
1 | 0.496 | 0.00811 | -0.067 | 61.151
1.5 | 0.558 | 0.00838 | -0.067 | 66.516
2 | 0.62 | 0.00758 | -0.068 | 81.713
2.5 | 0.681 | 0.00774 | -0.069 | 88.027
3 | 0.743 | 0.00783 | -0.07 | 94.911
3.5 | 0.805 | 0.00794 | -0.071 | 101.407
4 | 0.867 | 0.00818 | -0.072 | 106.018
4.5 | 0.924 | 0.00838 | -0.073 | 110.246
5 | 0.983 | 0.0086 | -0.074 | 114.411
5.5 | 1.042 | 0.00896 | -0.075 | 116.362
6 | 1.1 | 0.00912 | -0.075 | 120.617
6.5 | 1.135 | 0.01013 | -0.075 | 112.018
7 | 1.185 | 0.01033 | -0.075 | 114.651
7.5 | 1.234 | 0.01083 | -0.076 | 113.913
8 | 1.263 | 0.02042 | -0.075 | 61.849
8.5 | 1.308 | 0.02141 | -0.076 | 61.102
9 | 1.351 | 0.02287 | -0.077 | 59.065
9.5 | 1.389 | 0.02422 | -0.077 | 57.357
10 | 1.425 | 0.02582 | -0.078 | 55.181
10.5 | 1.457 | 0.02737 | -0.078 | 53.219
11 | 1.486 | 0.029 | -0.079 | 51.233
11.5 | 1.51 | 0.03082 | -0.08 | 49.001
12 | 1.531 | 0.03271 | -0.08 | 46.794
12.5 | 1.547 | 0.0348 | -0.081 | 44.451
13 | 1.559 | 0.03682 | -0.081 | 42.35
13.5 | 1.566 | 0.03938 | -0.082 | 39.762
14 | 1.566 | 0.04236 | -0.082 | 36.968
14.5 | 1.545 | 0.04667 | -0.082 | 33.11
15 | 1.348 | 0.10708 | -0.053 | 12.589
15.5 | 1.329 | 0.11492 | -0.052 | 11.568
16 | 1.297 | 0.12509 | -0.044 | 10.371
16.5 | 1.274 | 0.13347 | -0.044 | 9.542
17 | 1.246 | 0.14079 | -0.044 | 8.847
17.5 | 1.216 | 0.14792 | -0.046 | 8.22
18 | 1.181 | 0.15748 | -0.044 | 7.499
18.5 | 1.146 | 0.1658 | -0.045 | 6.911

## 28. Re 500k Mach 0.10 (2)
BIGFOIL.COM POLAR EXPORT
GA 37-415
GA 37-415 |  |  |  | Cl Max: | 1.358 | at alpha= | 18.5 | deg
XFOIL ncrit=9 |  |  |  | L/D Max: | 116.863 | at alpha= | 7.5 | deg
Re: | 500000 |  |  | Cd Min: | 0.2297 | at alpha= | -20 | deg
Mach: | 0.1 |  |  | Cl=0 at alpha= | -2.9979 | deg
|  |  |  | @ Cl=0.1, Cd= | 0.0086777
|  |  |  | @ Cl=0.4, Cd= | 0.0085055
|  |  |  | @ Cl=0.6, Cd= | 0.0088291
alpha (deg) | Cl | Cd | Cm | Cl/Cd
-20 | -0.5757 | 0.2297 | 0.0236 | -2.5063
-19.5 | -0.5578 | 0.2235 | 0.0194 | -2.4957
-19 | -0.5438 | 0.21588 | 0.014 | -2.519
-18.5 | -0.5298 | 0.20838 | 0.0093 | -2.5425
-18 | -0.5088 | 0.20256 | 0.0066 | -2.5118
-17.5 | -0.4903 | 0.19665 | 0.003 | -2.4933
-17 | -0.4731 | 0.19019 | -0.0008 | -2.4875
-16.5 | -0.4681 | 0.18143 | -0.0076 | -2.5801
-16 | -0.4525 | 0.1736 | -0.0112 | -2.6066
-15.5 | -0.4304 | 0.16789 | -0.0133 | -2.5636
-15 | -0.4132 | 0.16166 | -0.0166 | -2.556
-14 | -0.4017 | 0.14334 | -0.0288 | -2.8024
-13.5 | -0.3683 | 0.13435 | -0.0367 | -2.7413
-13 | -0.3524 | 0.12916 | -0.038 | -2.7284
-12.5 | -0.3424 | 0.12256 | -0.0406 | -2.7937
-12 | -0.3586 | 0.10888 | -0.0493 | -3.2935
-11.5 | -0.363 | 0.09837 | -0.054 | -3.6901
-11 | -0.3494 | 0.09344 | -0.0553 | -3.7393
-10.5 | -0.3422 | 0.08701 | -0.0581 | -3.9329
-10 | -0.354 | 0.07618 | -0.0646 | -4.6469
-9.5 | -0.4223 | 0.05729 | -0.0792 | -7.3713
-9 | -0.5502 | 0.03668 | -0.0745 | -15
-8.5 | -0.5435 | 0.02903 | -0.0713 | -18.722
-8 | -0.5116 | 0.02446 | -0.0692 | -20.9158
-7.5 | -0.4682 | 0.02134 | -0.0679 | -21.94
-7 | -0.4212 | 0.01859 | -0.067 | -22.6573
-6.5 | -0.3702 | 0.01708 | -0.0666 | -21.6745
-6 | -0.3184 | 0.01595 | -0.0661 | -19.9624
-5.5 | -0.2677 | 0.01454 | -0.0656 | -18.4113
-5 | -0.2151 | 0.01372 | -0.0652 | -15.6778
-4.5 | -0.1631 | 0.0127 | -0.0649 | -12.8425
-4 | -0.1094 | 0.01196 | -0.0647 | -9.1472
-3.5 | -0.0544 | 0.01139 | -0.0648 | -4.7761
-3 | -0.0002 | 0.01055 | -0.0648 | -0.018957
-2.5 | 0.048 | 0.00887 | -0.0648 | 5.4115
-2 | 0.1048 | 0.00866 | -0.0651 | 12.1016
-1.5 | 0.1621 | 0.00857 | -0.0653 | 18.9148
-1 | 0.2187 | 0.00851 | -0.0655 | 25.6992
-0.5 | 0.2753 | 0.00845 | -0.0656 | 32.5799
0 | 0.3326 | 0.00844 | -0.0658 | 39.4076
0.5 | 0.3896 | 0.0085 | -0.0661 | 45.8353
1 | 0.4464 | 0.00853 | -0.0662 | 52.3329
1.5 | 0.5027 | 0.00861 | -0.0663 | 58.3856
2 | 0.5581 | 0.00876 | -0.0661 | 63.71
2.5 | 0.6127 | 0.00885 | -0.0658 | 69.2316
3 | 0.6668 | 0.00896 | -0.0654 | 74.4196
3.5 | 0.7186 | 0.00909 | -0.0644 | 79.0539
4 | 0.7705 | 0.00914 | -0.0635 | 84.2998
4.5 | 0.8351 | 0.00924 | -0.0654 | 90.3788
5 | 0.9102 | 0.00922 | -0.0697 | 98.7202
5.5 | 0.9664 | 0.00922 | -0.0703 | 104.8156
6 | 1.019 | 0.00926 | -0.07 | 110.0432
6.5 | 1.0724 | 0.00941 | -0.0698 | 113.9639
7 | 1.1246 | 0.00965 | -0.0695 | 116.5389
7.5 | 1.1733 | 0.01004 | -0.0687 | 116.8625
8 | 1.2012 | 0.01144 | -0.0648 | 105
8.5 | 1.1961 | 0.01403 | -0.0562 | 85.253
9 | 1.1845 | 0.01688 | -0.048 | 70.1718
9.5 | 1.18 | 0.02026 | -0.0425 | 58.2428
10 | 1.1821 | 0.02371 | -0.0384 | 49.8566
10.5 | 1.1899 | 0.02706 | -0.0353 | 43.9727
11 | 1.1982 | 0.03055 | -0.0327 | 39.2209
11.5 | 1.2125 | 0.03375 | -0.0307 | 35.9259
12 | 1.2257 | 0.03718 | -0.0289 | 32.9666
12.5 | 1.2348 | 0.04117 | -0.0273 | 29.9927
13 | 1.2473 | 0.04504 | -0.026 | 27.6932
13.5 | 1.2615 | 0.04891 | -0.0252 | 25.7923
14 | 1.2647 | 0.05395 | -0.0242 | 23.4421
14.5 | 1.282 | 0.05782 | -0.0238 | 22.1723
15 | 1.2958 | 0.06212 | -0.0236 | 20.8596
15.5 | 1.3069 | 0.06682 | -0.0236 | 19.5585
16 | 1.3166 | 0.07164 | -0.0233 | 18.378
16.5 | 1.3293 | 0.07649 | -0.0238 | 17.3787
17 | 1.3398 | 0.08175 | -0.0246 | 16.389
17.5 | 1.3487 | 0.0873 | -0.0258 | 15.449
18 | 1.3569 | 0.09265 | -0.0263 | 14.6454
18.5 | 1.358 | 0.09989 | -0.0287 | 13.595
19 | 1.3577 | 0.10735 | -0.0313 | 12.6474
19.5 | 1.3552 | 0.11541 | -0.0347 | 11.7425
20 | 1.3524 | 0.12363 | -0.0386 | 10.9391

## 29. Re 500k Mach 0.25 (1)
BIGFOIL.COM POLAR EXPORT
GA 37-415
GA 37-415 |  |  |  | Cl Max: | 1.511 | at alpha= | 12.5 | deg
JavaFoil+Calcfoil stall+Eppler ext transition |  |  |  | L/D Max: | 114.218 | at alpha= | 5 | deg
Re: | 500000 |  |  | Cd Min: | 0.0077 | at alpha= | 0 | deg
Mach: | 0.25 |  |  | Cl=0 at alpha= | -3 | deg
|  |  |  | @ Cl=0.1, Cd= | 0.0086514
|  |  |  | @ Cl=0.4, Cd= | 0.0078294
|  |  |  | @ Cl=0.6, Cd= | 0.008118
alpha (deg) | Cl | Cd | Cm | Cl/Cd
-16 | -0.303 | 0.15461 | -0.016 | -1.96
-15.5 | -0.349 | 0.14837 | -0.017 | -2.354
-15 | -0.391 | 0.13991 | -0.017 | -2.795
-14.5 | -0.429 | 0.13014 | -0.017 | -3.294
-14 | -0.462 | 0.12021 | -0.017 | -3.843
-13.5 | -0.491 | 0.11405 | -0.017 | -4.303
-13 | -0.515 | 0.10373 | -0.017 | -4.962
-12.5 | -0.533 | 0.10128 | -0.017 | -5.266
-12 | -0.547 | 0.09059 | -0.018 | -6.033
-11.5 | -0.554 | 0.08515 | -0.018 | -6.506
-11 | -0.555 | 0.0803 | -0.018 | -6.915
-10.5 | -0.551 | 0.0746 | -0.018 | -7.384
-10 | -0.541 | 0.06832 | -0.018 | -7.912
-9.5 | -0.525 | 0.06378 | -0.019 | -8.227
-9 | -0.504 | 0.05999 | -0.02 | -8.398
-8.5 | -0.478 | 0.05567 | -0.021 | -8.582
-8 | -0.447 | 0.05271 | -0.022 | -8.49
-7.5 | -0.413 | 0.0494 | -0.024 | -8.37
-7 | -0.376 | 0.04631 | -0.026 | -8.12
-6.5 | -0.335 | 0.0433 | -0.026 | -7.742
-6 | -0.359 | 0.01153 | -0.056 | -31.117
-5.5 | -0.303 | 0.01151 | -0.057 | -26.302
-5 | -0.244 | 0.01118 | -0.057 | -21.864
-4.5 | -0.185 | 0.01084 | -0.058 | -17.043
-4 | -0.124 | 0.01084 | -0.059 | -11.425
-3.5 | -0.062 | 0.01057 | -0.06 | -5.879
-3 | 0 | 0.01021 | -0.061 | 0.018
-2.5 | 0.063 | 0.00992 | -0.062 | 6.342
-2 | 0.126 | 0.00776 | -0.063 | 16.24
-1.5 | 0.19 | 0.00776 | -0.064 | 24.41
-1 | 0.253 | 0.00778 | -0.065 | 32.489
-0.5 | 0.316 | 0.008 | -0.066 | 39.485
0 | 0.382 | 0.0077 | -0.067 | 49.616
0.5 | 0.446 | 0.00816 | -0.067 | 54.608
1 | 0.509 | 0.00825 | -0.068 | 61.764
1.5 | 0.573 | 0.00835 | -0.069 | 68.637
2 | 0.637 | 0.0078 | -0.07 | 81.602
2.5 | 0.7 | 0.0079 | -0.071 | 88.619
3 | 0.764 | 0.00798 | -0.072 | 95.695
3.5 | 0.827 | 0.00813 | -0.073 | 101.735
4 | 0.891 | 0.00837 | -0.074 | 106.4
4.5 | 0.949 | 0.00859 | -0.075 | 110.461
5 | 1.01 | 0.00884 | -0.076 | 114.218
5.5 | 1.054 | 0.00975 | -0.075 | 108.111
6 | 1.105 | 0.01019 | -0.076 | 108.473
6.5 | 1.158 | 0.01037 | -0.076 | 111.719
7 | 1.209 | 0.01088 | -0.077 | 111.13
7.5 | 1.241 | 0.02044 | -0.077 | 60.721
8 | 1.287 | 0.02171 | -0.077 | 59.294
8.5 | 1.331 | 0.02288 | -0.078 | 58.169
9 | 1.372 | 0.02449 | -0.078 | 56.006
9.5 | 1.407 | 0.02604 | -0.079 | 54.035
10 | 1.438 | 0.02785 | -0.08 | 51.644
10.5 | 1.465 | 0.02964 | -0.08 | 49.417
11 | 1.486 | 0.03151 | -0.081 | 47.148
11.5 | 1.501 | 0.03368 | -0.081 | 44.551
12 | 1.509 | 0.03595 | -0.082 | 41.974
12.5 | 1.511 | 0.03834 | -0.083 | 39.417
13 | 1.505 | 0.04115 | -0.083 | 36.569
13.5 | 1.48 | 0.0463 | -0.082 | 31.954
14 | 1.285 | 0.10241 | -0.05 | 12.547
14.5 | 1.245 | 0.11197 | -0.044 | 11.116
15 | 1.203 | 0.11998 | -0.043 | 10.023
15.5 | 1.152 | 0.12945 | -0.039 | 8.898
16 | 1.095 | 0.13812 | -0.039 | 7.93
16.5 | 1.032 | 0.1513 | -0.039 | 6.823
17 | 0.963 | 0.16324 | -0.038 | 5.898
17.5 | 0.888 | 0.17486 | -0.038 | 5.079

## 30. Re 500k Mach 0.25 (2)
BIGFOIL.COM POLAR EXPORT
GA 37-415
GA 37-415 |  |  |  | Cl Max: | 1.3107 | at alpha= | 17.5 | deg
XFOIL ncrit=9 |  |  |  | L/D Max: | 115.393 | at alpha= | 7 | deg
Re: | 500000 |  |  | Cd Min: | 0.23383 | at alpha= | -20 | deg
Mach: | 0.25 |  |  | Cl=0 at alpha= | -3.0124 | deg
|  |  |  | @ Cl=0.1, Cd= | 0.0088741
|  |  |  | @ Cl=0.4, Cd= | 0.00869
|  |  |  | @ Cl=0.6, Cd= | 0.0090239
alpha (deg) | Cl | Cd | Cm | Cl/Cd
-20 | -0.5829 | 0.23383 | 0.0251 | -2.4928
-19.5 | -0.564 | 0.22735 | 0.0207 | -2.4808
-19 | -0.5494 | 0.21966 | 0.0149 | -2.5011
-18.5 | -0.532 | 0.21226 | 0.0106 | -2.5064
-18 | -0.5108 | 0.20621 | 0.0075 | -2.4771
-17.5 | -0.4916 | 0.20004 | 0.0037 | -2.4575
-17 | -0.4734 | 0.19333 | -0.0003 | -2.4487
-16.5 | -0.4673 | 0.18476 | -0.0075 | -2.5292
-16 | -0.4464 | 0.17724 | -0.0104 | -2.5186
-15.5 | -0.425 | 0.1712 | -0.0131 | -2.4825
-15 | -0.4071 | 0.16465 | -0.0167 | -2.4725
-14.5 | -0.3924 | 0.15727 | -0.021 | -2.4951
-14 | -0.3784 | 0.14467 | -0.0346 | -2.6156
-13.5 | -0.3582 | 0.13904 | -0.0347 | -2.5762
-13 | -0.342 | 0.13336 | -0.0366 | -2.5645
-12.5 | -0.3307 | 0.12638 | -0.0398 | -2.6167
-12 | -0.343 | 0.11383 | -0.0483 | -3.0133
-11.5 | -0.3356 | 0.10567 | -0.0513 | -3.1759
-11 | -0.3196 | 0.10038 | -0.0528 | -3.1839
-10.5 | -0.311 | 0.0936 | -0.0559 | -3.3226
-10 | -0.3145 | 0.08421 | -0.0612 | -3.7347
-9 | -0.4907 | 0.04377 | -0.082 | -11.2109
-8.5 | -0.4943 | 0.03798 | -0.0794 | -13.0147
-8 | -0.4927 | 0.03092 | -0.0763 | -15.9347
-7.5 | -0.4685 | 0.0253 | -0.0735 | -18.5178
-7 | -0.4269 | 0.0218 | -0.0716 | -19.5826
-6.5 | -0.3791 | 0.01863 | -0.0706 | -20.3489
-6 | -0.3263 | 0.01696 | -0.0698 | -19.2394
-5.5 | -0.2736 | 0.01542 | -0.0689 | -17.7432
-5 | -0.2201 | 0.01428 | -0.0683 | -15.4132
-4.5 | -0.167 | 0.01313 | -0.0676 | -12.719
-4 | -0.1116 | 0.01241 | -0.0673 | -8.9927
-3.5 | -0.0553 | 0.0117 | -0.0672 | -4.7265
-3 | 0.0014 | 0.01109 | -0.0671 | 0.12624
-2.5 | 0.0507 | 0.00913 | -0.0671 | 5.5531
-2 | 0.1085 | 0.00883 | -0.0672 | 12.2877
-1.5 | 0.1675 | 0.00878 | -0.0674 | 19.0774
-1 | 0.2262 | 0.00868 | -0.0676 | 26.0599
-0.5 | 0.2846 | 0.00864 | -0.0676 | 32.9398
0 | 0.3439 | 0.00869 | -0.0679 | 39.5742
0.5 | 0.4029 | 0.00869 | -0.0682 | 46.3636
1 | 0.4616 | 0.00873 | -0.0684 | 52.8751
1.5 | 0.5199 | 0.00888 | -0.0684 | 58.5473
2 | 0.5773 | 0.00898 | -0.0684 | 64.2873
2.5 | 0.6342 | 0.00909 | -0.068 | 69.769
3 | 0.6901 | 0.00929 | -0.0675 | 74.2842
3.5 | 0.7438 | 0.00937 | -0.0666 | 79.381
4 | 0.7971 | 0.00946 | -0.0654 | 84.26
4.5 | 0.8596 | 0.00959 | -0.0663 | 89.635
5 | 0.9377 | 0.00957 | -0.0706 | 97.9833
5.5 | 0.9986 | 0.00954 | -0.0714 | 104.6751
6 | 1.0525 | 0.00959 | -0.0708 | 109.7497
6.5 | 1.1074 | 0.00976 | -0.0704 | 113.4631
7 | 1.1597 | 0.01005 | -0.0695 | 115.393
7.5 | 1.2049 | 0.01064 | -0.0675 | 113.2425
8 | 1.2057 | 0.013 | -0.0593 | 92.7462
8.5 | 1.1822 | 0.01617 | -0.0489 | 73.1107
9 | 1.1699 | 0.02006 | -0.0425 | 58.32
9.5 | 1.1649 | 0.02412 | -0.0378 | 48.296
10 | 1.1674 | 0.028 | -0.0343 | 41.6929
10.5 | 1.176 | 0.03167 | -0.0316 | 37.1329
11 | 1.1859 | 0.03542 | -0.0292 | 33.4811
11.5 | 1.1932 | 0.03965 | -0.0272 | 30.0933
12 | 1.2102 | 0.04327 | -0.0258 | 27.9686
12.5 | 1.2156 | 0.04809 | -0.0244 | 25.2776
13 | 1.2311 | 0.05217 | -0.0234 | 23.5979
13.5 | 1.2422 | 0.05682 | -0.0227 | 21.862
14 | 1.2514 | 0.06174 | -0.022 | 20.2689
14.5 | 1.2662 | 0.06632 | -0.0216 | 19.0923
15 | 1.279 | 0.07125 | -0.0216 | 17.9509
15.5 | 1.2882 | 0.07641 | -0.0212 | 16.859
16 | 1.2988 | 0.08213 | -0.0219 | 15.814
16.5 | 1.3058 | 0.08836 | -0.0229 | 14.7782
17 | 1.3094 | 0.09531 | -0.0247 | 13.7383
17.5 | 1.3107 | 0.10263 | -0.0268 | 12.7711
18 | 1.3014 | 0.11191 | -0.0301 | 11.629
18.5 | 1.2862 | 0.12286 | -0.0352 | 10.4688
19 | 1.2664 | 0.13504 | -0.0417 | 9.378
19.5 | 1.2431 | 0.1485 | -0.0498 | 8.371
20 | 1.2141 | 0.16391 | -0.0598 | 7.4071

## 31. Re 500k Mach 0.50 (1)
BIGFOIL.COM POLAR EXPORT
GA 37-415
GA 37-415 |  |  |  | Cl Max: | 1.378 | at alpha= | 8.5 | deg
JavaFoil+Calcfoil stall+Eppler ext transition |  |  |  | L/D Max: | 96.985 | at alpha= | 5.5 | deg
Re: | 500000 |  |  | Cd Min: | 0.00821 | at alpha= | -0.5 | deg
Mach: | 0.5 |  |  | Cl=0 at alpha= | -3 | deg
|  |  |  | @ Cl=0.1, Cd= | 0.010649
|  |  |  | @ Cl=0.4, Cd= | 0.0082481
|  |  |  | @ Cl=0.6, Cd= | 0.008897
alpha (deg) | Cl | Cd | Cm | Cl/Cd
-20 | -0.946 | 0.23126 | -0.022 | -4.091
-19.5 | -0.919 | 0.22216 | -0.022 | -4.138
-19 | -0.892 | 0.22211 | -0.022 | -4.018
-18.5 | -0.866 | 0.21511 | -0.023 | -4.024
-18 | -0.839 | 0.20805 | -0.023 | -4.031
-17.5 | -0.809 | 0.19521 | -0.022 | -4.146
-17 | -0.781 | 0.19087 | -0.022 | -4.092
-16.5 | -0.754 | 0.1872 | -0.022 | -4.025
-16 | -0.726 | 0.17974 | -0.022 | -4.039
-15.5 | -0.699 | 0.17514 | -0.023 | -3.99
-15 | -0.671 | 0.16945 | -0.023 | -3.962
-14.5 | -0.644 | 0.15919 | -0.023 | -4.046
-14 | -0.616 | 0.1558 | -0.024 | -3.957
-13.5 | -0.589 | 0.15176 | -0.024 | -3.882
-13 | -0.562 | 0.14201 | -0.025 | -3.957
-12.5 | -0.532 | 0.13659 | -0.023 | -3.897
-12 | -0.505 | 0.12736 | -0.023 | -3.961
-11.5 | -0.477 | 0.12781 | -0.023 | -3.731
-11 | -0.449 | 0.12319 | -0.023 | -3.646
-10.5 | -0.421 | 0.11478 | -0.024 | -3.671
-10 | -0.394 | 0.11875 | -0.024 | -3.314
-9.5 | -0.366 | 0.10259 | -0.025 | -3.565
-9 | -0.337 | 0.09312 | -0.024 | -3.624
-8.5 | -0.31 | 0.0888 | -0.024 | -3.486
-8 | -0.282 | 0.09334 | -0.025 | -3.016
-7.5 | -0.253 | 0.05949 | -0.024 | -4.259
-7 | -0.225 | 0.06177 | -0.023 | -3.645
-6.5 | -0.319 | 0.05137 | -0.023 | -6.208
-6 | -0.299 | 0.04504 | -0.024 | -6.645
-5.5 | -0.262 | 0.04144 | -0.027 | -6.321
-5 | -0.216 | 0.0384 | -0.031 | -5.623
-4.5 | -0.203 | 0.0114 | -0.065 | -17.791
-4 | -0.137 | 0.01134 | -0.066 | -12.066
-3.5 | -0.069 | 0.01097 | -0.067 | -6.286
-3 | 0 | 0.01112 | -0.068 | 0.018
-2.5 | 0.07 | 0.01086 | -0.069 | 6.461
-2 | 0.141 | 0.01036 | -0.07 | 13.569
-1.5 | 0.212 | 0.00822 | -0.071 | 25.775
-1 | 0.282 | 0.00828 | -0.072 | 34.098
-0.5 | 0.353 | 0.00821 | -0.073 | 43.012
0 | 0.427 | 0.00827 | -0.074 | 51.651
0.5 | 0.498 | 0.00842 | -0.075 | 59.209
1 | 0.57 | 0.00899 | -0.076 | 63.358
1.5 | 0.641 | 0.00877 | -0.077 | 73.048
2 | 0.703 | 0.00939 | -0.078 | 74.93
2.5 | 0.77 | 0.00933 | -0.078 | 82.55
3 | 0.836 | 0.00962 | -0.079 | 86.947
3.5 | 0.903 | 0.00991 | -0.08 | 91.143
4 | 0.97 | 0.01038 | -0.08 | 93.485
4.5 | 1.028 | 0.01075 | -0.081 | 95.642
5 | 1.09 | 0.01126 | -0.082 | 96.73
5.5 | 1.149 | 0.01185 | -0.082 | 96.985
6 | 1.205 | 0.01252 | -0.083 | 96.294
6.5 | 1.257 | 0.01334 | -0.084 | 94.205
7 | 1.292 | 0.0251 | -0.083 | 51.456
7.5 | 1.332 | 0.02688 | -0.084 | 49.563
8 | 1.362 | 0.02933 | -0.085 | 46.45
8.5 | 1.378 | 0.03193 | -0.086 | 43.162
9 | 1.371 | 0.03495 | -0.086 | 39.219
9.5 | 1.116 | 0.06752 | -0.038 | 16.524
10 | 0.73 | 0.08978 | -0.035 | 8.135
10.5 | 0.758 | 0.0949 | -0.037 | 7.99
11 | 0.786 | 0.11978 | -0.038 | 6.562
11.5 | 0.815 | 0.12876 | -0.042 | 6.326
12 | 0.842 | 0.1331 | -0.043 | 6.326
12.5 | 0.87 | 0.13386 | -0.044 | 6.496
13 | 0.897 | 0.14069 | -0.045 | 6.379
13.5 | 0.928 | 0.15371 | -0.051 | 6.036

## 32. Re 500k Mach 0.50 (2)
BIGFOIL.COM POLAR EXPORT
GA 37-415
GA 37-415 |  |  |  | Cl Max: | 1.2585 | at alpha= | 7 | deg
XFOIL ncrit=9 |  |  |  | L/D Max: | 104.767 | at alpha= | 6.5 | deg
Re: | 500000 |  |  | Cd Min: | 0.25463 | at alpha= | -20 | deg
Mach: | 0.5 |  |  | Cl=0 at alpha= | -3.0478 | deg
|  |  |  | @ Cl=0.1, Cd= | 0.010653
|  |  |  | @ Cl=0.4, Cd= | 0.0097164
|  |  |  | @ Cl=0.6, Cd= | 0.010089
alpha (deg) | Cl | Cd | Cm | Cl/Cd
-20 | -0.6228 | 0.25463 | 0.0319 | -2.4459
-19.5 | -0.6013 | 0.24628 | 0.0254 | -2.4415
-19 | -0.5788 | 0.23801 | 0.0201 | -2.4318
-18.5 | -0.5535 | 0.23048 | 0.016 | -2.4015
-18 | -0.5296 | 0.22307 | 0.0112 | -2.3741
-17.5 | -0.5062 | 0.21532 | 0.0061 | -2.3509
-17 | -0.4861 | 0.20693 | -0.0003 | -2.3491
-16.5 | -0.4629 | 0.19872 | -0.005 | -2.3294
-16 | -0.4349 | 0.19137 | -0.0103 | -2.2726
-15 | -0.3903 | 0.17574 | -0.0207 | -2.2209
-14.5 | -0.3834 | 0.16788 | -0.0268 | -2.2838
-14 | -0.355 | 0.16032 | -0.0284 | -2.2143
-13.5 | -0.3334 | 0.15348 | -0.0315 | -2.1723
-13 | -0.3148 | 0.14611 | -0.0356 | -2.1545
-12.5 | -0.3129 | 0.13688 | -0.0432 | -2.2859
-12 | -0.2882 | 0.12966 | -0.0448 | -2.2227
-11.5 | -0.2689 | 0.1227 | -0.048 | -2.1915
-11 | -0.2534 | 0.1155 | -0.0517 | -2.1939
-10.5 | -0.2572 | 0.10485 | -0.0602 | -2.453
-10 | -0.2432 | 0.0974 | -0.0627 | -2.4969
-9.5 | -0.2254 | 0.09138 | -0.0648 | -2.4666
-9 | -0.2181 | 0.08372 | -0.069 | -2.6051
-8.5 | -0.2448 | 0.06675 | -0.08 | -3.6674
-8 | -0.248 | 0.05814 | -0.0856 | -4.2656
-7.5 | -0.2744 | 0.04722 | -0.0943 | -5.8111
-7 | -0.3086 | 0.03962 | -0.0959 | -7.789
-6.5 | -0.3276 | 0.0333 | -0.0927 | -9.8378
-6 | -0.3189 | 0.02701 | -0.0895 | -11.8067
-5 | -0.2351 | 0.01832 | -0.0839 | -12.833
-4.5 | -0.1765 | 0.01612 | -0.0819 | -10.9491
-4 | -0.1174 | 0.01445 | -0.0801 | -8.1246
-3.5 | -0.0558 | 0.01342 | -0.0788 | -4.158
-3 | 0.0059 | 0.01248 | -0.0777 | 0.47276
-2.5 | 0.0702 | 0.01176 | -0.0773 | 5.9694
-2 | 0.1246 | 0.00974 | -0.0768 | 12.7926
-1.5 | 0.1911 | 0.0096 | -0.0766 | 19.9062
-1 | 0.2586 | 0.00958 | -0.0767 | 26.9937
-0.5 | 0.3249 | 0.00959 | -0.0765 | 33.879
0 | 0.3928 | 0.00971 | -0.0769 | 40.4531
0.5 | 0.46 | 0.00977 | -0.0771 | 47.0829
1 | 0.5276 | 0.00986 | -0.0774 | 53.5091
1.5 | 0.5941 | 0.01007 | -0.0775 | 58.997
2 | 0.659 | 0.01028 | -0.0772 | 64.1051
2.5 | 0.7246 | 0.01049 | -0.0769 | 69.0753
3 | 0.7889 | 0.01077 | -0.0762 | 73.2498
3.5 | 0.8494 | 0.01104 | -0.0747 | 76.9384
4 | 0.9114 | 0.01125 | -0.0731 | 81.0133
4.5 | 0.9685 | 0.0115 | -0.0706 | 84.2174
5 | 1.0546 | 0.01147 | -0.0733 | 91.9442
5.5 | 1.127 | 0.01138 | -0.0737 | 99.0334
6 | 1.1858 | 0.01142 | -0.0712 | 103.8354
6.5 | 1.2373 | 0.01181 | -0.0676 | 104.7671
7 | 1.2585 | 0.01281 | -0.0597 | 98.2436
8 | 1.1774 | 0.02312 | -0.0401 | 50.9256
8.5 | 1.1434 | 0.02961 | -0.0343 | 38.6153
9 | 1.1233 | 0.03576 | -0.0302 | 31.4122
9.5 | 1.1194 | 0.0413 | -0.0274 | 27.1041
10 | 1.1256 | 0.04648 | -0.0252 | 24.2169
10.5 | 1.1343 | 0.05177 | -0.0235 | 21.9104
11 | 1.1445 | 0.05718 | -0.0221 | 20.0157
11.5 | 1.153 | 0.06297 | -0.021 | 18.3103
12 | 1.1664 | 0.06856 | -0.0201 | 17.0128

## 33. Re 750k Mach 0.00 (1)
BIGFOIL.COM POLAR EXPORT
GA 37-415
GA 37-415 |  |  |  | Cl Max: | 1.585 | at alpha= | 14 | deg
JavaFoil+Calcfoil stall+Eppler ext transition |  |  |  | L/D Max: | 145.586 | at alpha= | 7.5 | deg
Re: | 750000 |  |  | Cd Min: | 0.00675 | at alpha= | 2 | deg
Mach: | 0 |  |  | Cl=0 at alpha= | -3 | deg
|  |  |  | @ Cl=0.1, Cd= | 0.0076062
|  |  |  | @ Cl=0.4, Cd= | 0.0070484
|  |  |  | @ Cl=0.6, Cd= | 0.0069126
alpha (deg) | Cl | Cd | Cm | Cl/Cd
-19 | -0.572 | 0.17446 | -0.014 | -3.28
-18.5 | -0.586 | 0.16715 | -0.014 | -3.507
-18 | -0.6 | 0.15939 | -0.015 | -3.763
-17.5 | -0.612 | 0.1514 | -0.015 | -4.045
-17 | -0.624 | 0.14635 | -0.015 | -4.265
-16.5 | -0.635 | 0.13853 | -0.015 | -4.582
-16 | -0.644 | 0.12851 | -0.016 | -5.012
-15.5 | -0.652 | 0.12353 | -0.016 | -5.277
-15 | -0.658 | 0.11734 | -0.016 | -5.606
-14.5 | -0.661 | 0.11139 | -0.016 | -5.937
-14 | -0.663 | 0.10361 | -0.016 | -6.397
-13.5 | -0.662 | 0.09778 | -0.017 | -6.768
-13 | -0.658 | 0.09232 | -0.017 | -7.127
-12.5 | -0.652 | 0.08746 | -0.018 | -7.45
-12 | -0.641 | 0.08229 | -0.018 | -7.795
-11.5 | -0.628 | 0.07653 | -0.019 | -8.212
-11 | -0.612 | 0.072 | -0.019 | -8.504
-10.5 | -0.593 | 0.06787 | -0.02 | -8.732
-10 | -0.57 | 0.06415 | -0.02 | -8.881
-9.5 | -0.544 | 0.06014 | -0.021 | -9.045
-9 | -0.515 | 0.05617 | -0.023 | -9.174
-8.5 | -0.483 | 0.05265 | -0.024 | -9.178
-8 | -0.448 | 0.04959 | -0.024 | -9.037
-7.5 | -0.504 | 0.01151 | -0.051 | -43.823
-7 | -0.456 | 0.01123 | -0.052 | -40.597
-6.5 | -0.404 | 0.0108 | -0.053 | -37.441
-6 | -0.351 | 0.01032 | -0.054 | -33.96
-5.5 | -0.295 | 0.01033 | -0.055 | -28.563
-5 | -0.238 | 0.01004 | -0.056 | -23.692
-4.5 | -0.179 | 0.0097 | -0.057 | -18.498
-4 | -0.12 | 0.00969 | -0.057 | -12.401
-3.5 | -0.06 | 0.00956 | -0.058 | -6.302
-3 | 0 | 0.00912 | -0.059 | 0.019
-2.5 | 0.061 | 0.009 | -0.06 | 6.778
-2 | 0.122 | 0.00682 | -0.061 | 17.889
-1.5 | 0.184 | 0.00682 | -0.062 | 26.904
-1 | 0.245 | 0.00683 | -0.063 | 35.813
-0.5 | 0.306 | 0.00677 | -0.064 | 45.201
0 | 0.37 | 0.007 | -0.064 | 52.892
0.5 | 0.432 | 0.0071 | -0.065 | 60.774
1 | 0.493 | 0.00717 | -0.066 | 68.766
1.5 | 0.555 | 0.00737 | -0.067 | 75.314
2 | 0.616 | 0.00675 | -0.068 | 91.292
2.5 | 0.678 | 0.00682 | -0.069 | 99.371
3 | 0.74 | 0.0069 | -0.07 | 107.232
3.5 | 0.801 | 0.00704 | -0.071 | 113.841
4 | 0.863 | 0.00722 | -0.072 | 119.522
4.5 | 0.919 | 0.00738 | -0.072 | 124.61
5 | 0.979 | 0.00757 | -0.073 | 129.357
5.5 | 1.037 | 0.00783 | -0.074 | 132.46
6 | 1.095 | 0.00799 | -0.075 | 137.064
6.5 | 1.151 | 0.00829 | -0.076 | 138.776
7 | 1.206 | 0.00837 | -0.077 | 144.104
7.5 | 1.26 | 0.00865 | -0.078 | 145.586
8 | 1.263 | 0.01854 | -0.075 | 68.118
8.5 | 1.308 | 0.01948 | -0.076 | 67.157
9 | 1.351 | 0.02076 | -0.077 | 65.068
9.5 | 1.39 | 0.02204 | -0.077 | 63.053
10 | 1.426 | 0.02344 | -0.078 | 60.843
10.5 | 1.459 | 0.02486 | -0.078 | 58.689
11 | 1.489 | 0.02631 | -0.079 | 56.577
11.5 | 1.515 | 0.02797 | -0.08 | 54.162
12 | 1.537 | 0.02964 | -0.08 | 51.862
12.5 | 1.556 | 0.03146 | -0.081 | 49.447
13 | 1.57 | 0.03329 | -0.081 | 47.153
13.5 | 1.58 | 0.03552 | -0.082 | 44.475
14 | 1.585 | 0.03772 | -0.082 | 42.017
14.5 | 1.576 | 0.04042 | -0.083 | 38.996
15 | 1.562 | 0.04322 | -0.083 | 36.149
15.5 | 1.542 | 0.04665 | -0.083 | 33.06
16 | 1.515 | 0.05104 | -0.083 | 29.691
16.5 | 1.484 | 0.05596 | -0.083 | 26.519
17 | 1.436 | 0.06635 | -0.082 | 21.635
17.5 | 1.321 | 0.10569 | -0.071 | 12.496
18 | 1.251 | 0.13369 | -0.062 | 9.357
18.5 | 1.203 | 0.15069 | -0.055 | 7.986
19 | 1.169 | 0.16006 | -0.054 | 7.304

## 34. Re 750k Mach 0.00 (2)
BIGFOIL.COM POLAR EXPORT
GA 37-415
GA 37-415 |  |  |  | Cl Max: | 1.3991 | at alpha= | 19.5 | deg
XFOIL ncrit=9 |  |  |  | L/D Max: | 134.479 | at alpha= | 7 | deg
Re: | 750000 |  |  | Cd Min: | 0.16362 | at alpha= | -15.5 | deg
Mach: | 0 |  |  | Cl=0 at alpha= | -2.9913 | deg
|  |  |  | @ Cl=0.1, Cd= | 0.0075536
|  |  |  | @ Cl=0.4, Cd= | 0.0071185
|  |  |  | @ Cl=0.6, Cd= | 0.0072699
alpha (deg) | Cl | Cd | Cm | Cl/Cd
-15.5 | -0.4397 | 0.16362 | -0.015 | -2.6873
-14 | -0.3759 | 0.14298 | -0.0296 | -2.629
-13.5 | -0.3834 | 0.1305 | -0.0362 | -2.9379
-13 | -0.3783 | 0.12203 | -0.0395 | -3.1001
-12.5 | -0.3619 | 0.11718 | -0.0415 | -3.0884
-12 | -0.5731 | 0.05603 | -0.0758 | -10.2284
-11.5 | -0.614 | 0.04617 | -0.0811 | -13.2987
-11 | -0.6719 | 0.03789 | -0.0795 | -17.7329
-10.5 | -0.7017 | 0.03176 | -0.0734 | -22.0938
-10 | -0.6898 | 0.02706 | -0.0702 | -25.4915
-9.5 | -0.6625 | 0.02311 | -0.068 | -28.6672
-9 | -0.6231 | 0.02051 | -0.0668 | -30.3803
-8.5 | -0.5767 | 0.0191 | -0.0661 | -30.1937
-8 | -0.5283 | 0.01783 | -0.0655 | -29.6298
-7.5 | -0.4788 | 0.01656 | -0.0648 | -28.913
-7 | -0.431 | 0.01483 | -0.0641 | -29.0627
-6.5 | -0.3796 | 0.01398 | -0.0638 | -27.1531
-6 | -0.3267 | 0.01324 | -0.0636 | -24.6752
-5.5 | -0.2753 | 0.01227 | -0.0632 | -22.4368
-5 | -0.2205 | 0.01178 | -0.0633 | -18.7182
-4.5 | -0.1672 | 0.011 | -0.0632 | -15.2
-4 | -0.1124 | 0.01047 | -0.0633 | -10.7354
-3.5 | -0.0564 | 0.01001 | -0.0636 | -5.6344
-3 | -0.0009 | 0.00954 | -0.0638 | -0.09434
-2.5 | 0.0506 | 0.00817 | -0.0641 | 6.1934
-2 | 0.1051 | 0.00749 | -0.0644 | 14.032
-1.5 | 0.1623 | 0.00742 | -0.0648 | 21.8733
-1 | 0.22 | 0.0073 | -0.0653 | 30.137
-0.5 | 0.2767 | 0.00717 | -0.0656 | 38.5914
0 | 0.3339 | 0.00718 | -0.0659 | 46.5042
0.5 | 0.3915 | 0.00712 | -0.0664 | 54.986
1 | 0.4487 | 0.00711 | -0.0668 | 63.1083
1.5 | 0.5056 | 0.00722 | -0.0671 | 70.0277
2 | 0.5624 | 0.00723 | -0.0674 | 77.787
2.5 | 0.619 | 0.00729 | -0.0676 | 84.9108
3 | 0.6747 | 0.00743 | -0.0677 | 90.8075
3.5 | 0.7302 | 0.00747 | -0.0677 | 97.751
4 | 0.7841 | 0.00753 | -0.0673 | 104.1301
4.5 | 0.8367 | 0.0076 | -0.0667 | 110.0921
5 | 0.8879 | 0.0076 | -0.0658 | 116.8289
6 | 1.017 | 0.00775 | -0.0703 | 131.2258
6.5 | 1.0712 | 0.00798 | -0.0706 | 134.2356
7 | 1.1229 | 0.00835 | -0.0704 | 134.479
7.5 | 1.1622 | 0.00947 | -0.0684 | 122.7244
8 | 1.1784 | 0.01177 | -0.0632 | 100.1189
8.5 | 1.1842 | 0.01377 | -0.0561 | 85.9985
9 | 1.1836 | 0.01604 | -0.0491 | 73.7905
9.5 | 1.1916 | 0.01854 | -0.0445 | 64.2718
10 | 1.2035 | 0.02115 | -0.0409 | 56.9031
10.5 | 1.2198 | 0.0237 | -0.0381 | 51.4684
11 | 1.2363 | 0.02638 | -0.0357 | 46.865
11.5 | 1.2495 | 0.02944 | -0.0333 | 42.4423
12 | 1.2699 | 0.03205 | -0.0316 | 39.6225
12.5 | 1.2775 | 0.03584 | -0.0295 | 35.6445
13 | 1.2981 | 0.0387 | -0.0284 | 33.5426
13.5 | 1.3128 | 0.04224 | -0.0273 | 31.0795
14 | 1.318 | 0.04684 | -0.0261 | 28.1383
14.5 | 1.3348 | 0.05049 | -0.0255 | 26.4369
15 | 1.3501 | 0.05439 | -0.0252 | 24.8226
15.5 | 1.3596 | 0.05908 | -0.025 | 23.0129
16 | 1.3596 | 0.06495 | -0.025 | 20.933
16.5 | 1.3734 | 0.0695 | -0.0254 | 19.7612
17 | 1.3839 | 0.07458 | -0.0262 | 18.5559
17.5 | 1.3917 | 0.08013 | -0.0272 | 17.368
18 | 1.3959 | 0.08633 | -0.0286 | 16.1694
18.5 | 1.3933 | 0.09348 | -0.0303 | 14.9048
19 | 1.3976 | 0.10006 | -0.0324 | 13.9676
19.5 | 1.3991 | 0.10721 | -0.035 | 13.0501
20 | 1.3984 | 0.11485 | -0.0381 | 12.1759

## 35. Re 750k Mach 0.10 (1)
BIGFOIL.COM POLAR EXPORT
GA 37-415
GA 37-415 |  |  |  | Cl Max: | 1.573 | at alpha= | 14 | deg
JavaFoil+Calcfoil stall+Eppler ext transition |  |  |  | L/D Max: | 145.077 | at alpha= | 7.5 | deg
Re: | 750000 |  |  | Cd Min: | 0.00677 | at alpha= | 0 | deg
Mach: | 0.1 |  |  | Cl=0 at alpha= | -3 | deg
|  |  |  | @ Cl=0.1, Cd= | 0.0076724
|  |  |  | @ Cl=0.4, Cd= | 0.0069055
|  |  |  | @ Cl=0.6, Cd= | 0.00699
alpha (deg) | Cl | Cd | Cm | Cl/Cd
-18.5 | -0.539 | 0.17162 | -0.015 | -3.14
-18 | -0.555 | 0.16381 | -0.015 | -3.389
-17.5 | -0.571 | 0.15376 | -0.015 | -3.711
-17 | -0.586 | 0.14887 | -0.015 | -3.933
-16.5 | -0.599 | 0.13998 | -0.016 | -4.281
-16 | -0.612 | 0.13197 | -0.016 | -4.634
-15.5 | -0.622 | 0.12556 | -0.016 | -4.957
-15 | -0.631 | 0.11871 | -0.016 | -5.319
-14.5 | -0.638 | 0.11133 | -0.016 | -5.733
-14 | -0.643 | 0.10621 | -0.017 | -6.052
-13.5 | -0.644 | 0.09844 | -0.017 | -6.547
-13 | -0.643 | 0.09292 | -0.017 | -6.924
-12.5 | -0.639 | 0.0881 | -0.018 | -7.258
-12 | -0.632 | 0.0826 | -0.018 | -7.649
-11.5 | -0.621 | 0.07773 | -0.019 | -7.99
-11 | -0.606 | 0.07322 | -0.019 | -8.283
-10.5 | -0.589 | 0.06841 | -0.02 | -8.607
-10 | -0.567 | 0.06442 | -0.021 | -8.803
-9.5 | -0.543 | 0.06009 | -0.022 | -9.029
-9 | -0.514 | 0.05634 | -0.023 | -9.131
-8.5 | -0.483 | 0.05271 | -0.024 | -9.164
-8 | -0.449 | 0.04987 | -0.024 | -8.993
-7.5 | -0.505 | 0.01155 | -0.052 | -43.702
-7 | -0.457 | 0.01122 | -0.053 | -40.74
-6.5 | -0.406 | 0.01087 | -0.053 | -37.326
-6 | -0.352 | 0.01039 | -0.054 | -33.855
-5.5 | -0.296 | 0.0104 | -0.055 | -28.492
-5 | -0.239 | 0.01009 | -0.056 | -23.681
-4.5 | -0.18 | 0.00978 | -0.057 | -18.435
-4 | -0.121 | 0.00976 | -0.058 | -12.372
-3.5 | -0.061 | 0.00951 | -0.059 | -6.369
-3 | 0 | 0.00917 | -0.059 | 0.019
-2.5 | 0.061 | 0.00905 | -0.06 | 6.771
-2 | 0.123 | 0.00686 | -0.061 | 17.889
-1.5 | 0.184 | 0.00685 | -0.062 | 26.916
-1 | 0.246 | 0.00686 | -0.063 | 35.823
-0.5 | 0.307 | 0.00679 | -0.064 | 45.264
0 | 0.372 | 0.00677 | -0.065 | 54.961
0.5 | 0.434 | 0.00707 | -0.066 | 61.36
1 | 0.496 | 0.00721 | -0.067 | 68.75
1.5 | 0.558 | 0.00741 | -0.067 | 75.258
2 | 0.62 | 0.00679 | -0.068 | 91.296
2.5 | 0.681 | 0.00685 | -0.069 | 99.477
3 | 0.743 | 0.00693 | -0.07 | 107.322
3.5 | 0.805 | 0.00705 | -0.071 | 114.161
4 | 0.867 | 0.00718 | -0.072 | 120.684
4.5 | 0.924 | 0.00739 | -0.073 | 125.015
5 | 0.983 | 0.00759 | -0.074 | 129.521
5.5 | 1.042 | 0.00789 | -0.075 | 132.084
6 | 1.1 | 0.00802 | -0.075 | 137.178
6.5 | 1.157 | 0.00836 | -0.076 | 138.406
7 | 1.212 | 0.00842 | -0.077 | 143.937
7.5 | 1.265 | 0.00872 | -0.078 | 145.077
8 | 1.267 | 0.01873 | -0.076 | 67.654
8.5 | 1.312 | 0.0197 | -0.076 | 66.611
9 | 1.355 | 0.02103 | -0.077 | 64.422
9.5 | 1.394 | 0.02228 | -0.078 | 62.559
10 | 1.429 | 0.02375 | -0.078 | 60.177
10.5 | 1.461 | 0.02521 | -0.079 | 57.966
11 | 1.49 | 0.0267 | -0.079 | 55.795
11.5 | 1.515 | 0.02839 | -0.08 | 53.36
12 | 1.536 | 0.03012 | -0.081 | 50.979
12.5 | 1.552 | 0.03203 | -0.081 | 48.46
13 | 1.564 | 0.03388 | -0.082 | 46.171
13.5 | 1.572 | 0.03622 | -0.082 | 43.392
14 | 1.573 | 0.03875 | -0.083 | 40.602
14.5 | 1.561 | 0.0413 | -0.083 | 37.797
15 | 1.543 | 0.0443 | -0.083 | 34.826
15.5 | 1.517 | 0.0485 | -0.083 | 31.282
16 | 1.482 | 0.05387 | -0.083 | 27.512
16.5 | 1.441 | 0.06071 | -0.083 | 23.74
17 | 1.278 | 0.12055 | -0.062 | 10.605
17.5 | 1.247 | 0.12639 | -0.063 | 9.869
18 | 1.192 | 0.14616 | -0.054 | 8.157
18.5 | 1.154 | 0.15544 | -0.053 | 7.424
19 | 1.114 | 0.16524 | -0.051 | 6.741

## 36. Re 750k Mach 0.10 (2)
BIGFOIL.COM POLAR EXPORT
GA 37-415
GA 37-415 |  |  |  | Cl Max: | 1.3886 | at alpha= | 19.5 | deg
XFOIL ncrit=9 |  |  |  | L/D Max: | 134.222 | at alpha= | 6.5 | deg
Re: | 750000 |  |  | Cd Min: | 0.22863 | at alpha= | -20 | deg
Mach: | 0.1 |  |  | Cl=0 at alpha= | -2.9755 | deg
|  |  |  | @ Cl=0.1, Cd= | 0.0075908
|  |  |  | @ Cl=0.4, Cd= | 0.0071489
|  |  |  | @ Cl=0.6, Cd= | 0.0072958
alpha (deg) | Cl | Cd | Cm | Cl/Cd
-20 | -0.5755 | 0.22863 | 0.0231 | -2.5172
-19.5 | -0.5575 | 0.2227 | 0.019 | -2.5034
-19 | -0.5402 | 0.21607 | 0.0149 | -2.5001
-18.5 | -0.531 | 0.20707 | 0.0086 | -2.5644
-18 | -0.5115 | 0.20041 | 0.0056 | -2.5523
-17.5 | -0.492 | 0.19487 | 0.0024 | -2.5248
-17 | -0.4743 | 0.18879 | -0.0012 | -2.5123
-16.5 | -0.4579 | 0.18216 | -0.0051 | -2.5137
-16 | -0.4528 | 0.17214 | -0.0116 | -2.6304
-15.5 | -0.4384 | 0.16432 | -0.0149 | -2.668
-14.5 | -0.3847 | 0.15052 | -0.0267 | -2.5558
-13.5 | -0.3813 | 0.13144 | -0.036 | -2.9009
-13 | -0.3753 | 0.12308 | -0.0393 | -3.0492
-12.5 | -0.3584 | 0.11821 | -0.0413 | -3.0319
-12 | -0.3493 | 0.11113 | -0.0446 | -3.1432
-11.5 | -0.5673 | 0.05158 | -0.0788 | -10.9984
-11 | -0.626 | 0.04131 | -0.0822 | -15.1537
-10.5 | -0.6731 | 0.03487 | -0.0766 | -19.3031
-10 | -0.6785 | 0.02911 | -0.0724 | -23.3081
-9.5 | -0.6564 | 0.02506 | -0.0698 | -26.1931
-9 | -0.6237 | 0.02127 | -0.068 | -29.323
-8.5 | -0.5785 | 0.01963 | -0.0671 | -29.4702
-8 | -0.5303 | 0.01827 | -0.0664 | -29.0257
-7.5 | -0.4811 | 0.01685 | -0.0657 | -28.5519
-7 | -0.4328 | 0.01508 | -0.0649 | -28.7003
-6.5 | -0.3815 | 0.01416 | -0.0645 | -26.9421
-6 | -0.3284 | 0.01334 | -0.0642 | -24.6177
-5.5 | -0.2768 | 0.01237 | -0.0638 | -22.3767
-5 | -0.2218 | 0.01183 | -0.0638 | -18.7489
-4.5 | -0.1682 | 0.01106 | -0.0637 | -15.208
-4 | -0.1129 | 0.01052 | -0.0638 | -10.7319
-3.5 | -0.0567 | 0.01005 | -0.064 | -5.6418
-2.5 | 0.0514 | 0.00828 | -0.0645 | 6.2077
-2 | 0.1057 | 0.00751 | -0.0648 | 14.0746
-1.5 | 0.1633 | 0.00743 | -0.0652 | 21.9785
-1 | 0.2214 | 0.00732 | -0.0656 | 30.2459
-0.5 | 0.2785 | 0.0072 | -0.0659 | 38.6806
0 | 0.3361 | 0.0072 | -0.0663 | 46.6806
0.5 | 0.3939 | 0.00715 | -0.0668 | 55.0909
1 | 0.4515 | 0.00714 | -0.0671 | 63.2353
1.5 | 0.5088 | 0.00724 | -0.0675 | 70.2762
2 | 0.566 | 0.00726 | -0.0678 | 77.9614
2.5 | 0.623 | 0.00732 | -0.068 | 85.1093
3 | 0.679 | 0.00747 | -0.068 | 90.8969
3.5 | 0.7348 | 0.00751 | -0.0681 | 97.8429
4 | 0.7892 | 0.00758 | -0.0677 | 104.1161
4.5 | 0.842 | 0.00763 | -0.0671 | 110.3539
5 | 0.8935 | 0.00764 | -0.0661 | 116.9503
5.5 | 0.9588 | 0.00765 | -0.0683 | 125.3333
6 | 1.0233 | 0.0078 | -0.0705 | 131.1923
6.5 | 1.0778 | 0.00803 | -0.0707 | 134.2217
7 | 1.1295 | 0.00843 | -0.0704 | 133.9858
7.5 | 1.1661 | 0.0097 | -0.068 | 120.2165
8 | 1.1803 | 0.01203 | -0.0624 | 98.1131
8.5 | 1.1818 | 0.01406 | -0.0546 | 84.0541
9 | 1.1821 | 0.01648 | -0.048 | 71.7294
9.5 | 1.1893 | 0.01913 | -0.0435 | 62.1694
10 | 1.2017 | 0.02182 | -0.04 | 55.0733
10.5 | 1.2179 | 0.02444 | -0.0373 | 49.8322
11 | 1.2342 | 0.02721 | -0.0348 | 45.3583
11.5 | 1.2479 | 0.03031 | -0.0325 | 41.1712
12 | 1.2669 | 0.0331 | -0.0308 | 38.2749
12.5 | 1.2755 | 0.0369 | -0.0288 | 34.5664
13 | 1.2952 | 0.03994 | -0.0277 | 32.4286
13.5 | 1.3087 | 0.0437 | -0.0265 | 29.9474
14 | 1.3151 | 0.0483 | -0.0255 | 27.2277
14.5 | 1.3308 | 0.05216 | -0.0249 | 25.5138
15 | 1.3456 | 0.05622 | -0.0247 | 23.9345
15.5 | 1.3533 | 0.06123 | -0.0245 | 22.1019
16 | 1.3553 | 0.06702 | -0.0246 | 20.2223
16.5 | 1.3681 | 0.07181 | -0.0251 | 19.0517
17 | 1.3776 | 0.07713 | -0.0259 | 17.8608
17.5 | 1.3844 | 0.08297 | -0.0271 | 16.6855
18 | 1.3861 | 0.08962 | -0.0287 | 15.4664
18.5 | 1.3857 | 0.0967 | -0.0306 | 14.3299
19 | 1.3883 | 0.1037 | -0.0329 | 13.3877
19.5 | 1.3886 | 0.11118 | -0.0358 | 12.4897
20 | 1.3869 | 0.11918 | -0.0392 | 11.637

## 37. Re 750k Mach 0.25 (1)
BIGFOIL.COM POLAR EXPORT
GA 37-415
GA 37-415 |  |  |  | Cl Max: | 1.516 | at alpha= | 12.5 | deg
JavaFoil+Calcfoil stall+Eppler ext transition |  |  |  | L/D Max: | 142.624 | at alpha= | 7 | deg
Re: | 750000 |  |  | Cd Min: | 0.00684 | at alpha= | 0 | deg
Mach: | 0.25 |  |  | Cl=0 at alpha= | -3 | deg
|  |  |  | @ Cl=0.1, Cd= | 0.0078138
|  |  |  | @ Cl=0.4, Cd= | 0.0069413
|  |  |  | @ Cl=0.6, Cd= | 0.0072153
alpha (deg) | Cl | Cd | Cm | Cl/Cd
-16 | -0.303 | 0.14338 | -0.017 | -2.115
-15.5 | -0.35 | 0.13589 | -0.017 | -2.572
-15 | -0.391 | 0.12943 | -0.017 | -3.023
-14.5 | -0.429 | 0.12248 | -0.017 | -3.502
-14 | -0.462 | 0.11628 | -0.018 | -3.975
-13.5 | -0.491 | 0.1068 | -0.018 | -4.597
-13 | -0.515 | 0.09991 | -0.018 | -5.155
-12.5 | -0.534 | 0.09549 | -0.018 | -5.589
-12 | -0.547 | 0.08877 | -0.019 | -6.161
-11.5 | -0.554 | 0.08252 | -0.019 | -6.717
-11 | -0.556 | 0.07658 | -0.019 | -7.256
-10.5 | -0.551 | 0.07146 | -0.019 | -7.713
-10 | -0.541 | 0.06721 | -0.02 | -8.048
-9.5 | -0.525 | 0.06195 | -0.02 | -8.477
-9 | -0.504 | 0.05816 | -0.021 | -8.669
-8.5 | -0.479 | 0.05432 | -0.023 | -8.812
-8 | -0.448 | 0.05086 | -0.024 | -8.815
-7.5 | -0.415 | 0.04707 | -0.028 | -8.826
-7 | -0.461 | 0.01155 | -0.054 | -39.939
-6.5 | -0.412 | 0.01107 | -0.055 | -37.244
-6 | -0.359 | 0.0106 | -0.056 | -33.849
-5.5 | -0.303 | 0.01057 | -0.057 | -28.636
-5 | -0.245 | 0.01025 | -0.057 | -23.861
-4.5 | -0.185 | 0.00991 | -0.058 | -18.633
-4 | -0.124 | 0.00991 | -0.059 | -12.497
-3.5 | -0.062 | 0.00972 | -0.06 | -6.395
-3 | 0 | 0.00928 | -0.061 | 0.02
-2.5 | 0.063 | 0.0091 | -0.062 | 6.914
-2 | 0.126 | 0.00691 | -0.063 | 18.235
-1.5 | 0.19 | 0.00691 | -0.064 | 27.441
-1 | 0.253 | 0.00693 | -0.065 | 36.458
-0.5 | 0.316 | 0.00707 | -0.066 | 44.649
0 | 0.382 | 0.00684 | -0.067 | 55.904
0.5 | 0.446 | 0.0072 | -0.067 | 61.894
1 | 0.509 | 0.00733 | -0.068 | 69.547
1.5 | 0.573 | 0.00746 | -0.069 | 76.873
2 | 0.637 | 0.00688 | -0.07 | 92.605
2.5 | 0.7 | 0.00695 | -0.071 | 100.713
3 | 0.764 | 0.00706 | -0.072 | 108.143
3.5 | 0.827 | 0.00721 | -0.073 | 114.819
4 | 0.891 | 0.00735 | -0.074 | 121.204
4.5 | 0.949 | 0.00756 | -0.075 | 125.501
5 | 1.01 | 0.00777 | -0.076 | 129.936
5.5 | 1.07 | 0.00811 | -0.077 | 131.91
6 | 1.129 | 0.00838 | -0.077 | 134.701
6.5 | 1.186 | 0.00842 | -0.078 | 140.927
7 | 1.242 | 0.00871 | -0.079 | 142.624
7.5 | 1.245 | 0.01877 | -0.077 | 66.312
8 | 1.292 | 0.01997 | -0.077 | 64.664
8.5 | 1.335 | 0.02108 | -0.078 | 63.337
9 | 1.376 | 0.02254 | -0.079 | 61.04
9.5 | 1.412 | 0.02399 | -0.079 | 58.845
10 | 1.442 | 0.02567 | -0.08 | 56.183
10.5 | 1.469 | 0.02733 | -0.081 | 53.749
11 | 1.49 | 0.02907 | -0.081 | 51.256
11.5 | 1.505 | 0.03103 | -0.082 | 48.501
12 | 1.514 | 0.03313 | -0.082 | 45.698
12.5 | 1.516 | 0.03529 | -0.083 | 42.96
13 | 1.511 | 0.03779 | -0.083 | 39.994
13.5 | 1.499 | 0.04065 | -0.084 | 36.875
14 | 1.476 | 0.04445 | -0.084 | 33.197
14.5 | 1.426 | 0.04981 | -0.084 | 28.623
15 | 1.223 | 0.10856 | -0.057 | 11.262
15.5 | 1.155 | 0.12325 | -0.045 | 9.375
16 | 1.098 | 0.13411 | -0.045 | 8.19
16.5 | 1.035 | 0.14141 | -0.044 | 7.316
17 | 0.964 | 0.1533 | -0.042 | 6.288
17.5 | 0.889 | 0.166 | -0.04 | 5.355

## 38. Re 750k Mach 0.25 (2)
BIGFOIL.COM POLAR EXPORT
GA 37-415
GA 37-415 |  |  |  | Cl Max: | 1.3424 | at alpha= | 17.5 | deg
XFOIL ncrit=9 |  |  |  | L/D Max: | 133.353 | at alpha= | 6.5 | deg
Re: | 750000 |  |  | Cd Min: | 0.14749 | at alpha= | -14 | deg
Mach: | 0.25 |  |  | Cl=0 at alpha= | -3.0009 | deg
|  |  |  | @ Cl=0.1, Cd= | 0.0083426
|  |  |  | @ Cl=0.4, Cd= | 0.0073051
|  |  |  | @ Cl=0.6, Cd= | 0.0074519
alpha (deg) | Cl | Cd | Cm | Cl/Cd
-14 | -0.3693 | 0.14749 | -0.0281 | -2.5039
-13.5 | -0.372 | 0.13601 | -0.0349 | -2.7351
-13 | -0.3609 | 0.1283 | -0.0379 | -2.8129
-12.5 | -0.3421 | 0.12318 | -0.04 | -2.7772
-12 | -0.3312 | 0.11606 | -0.0434 | -2.8537
-11.5 | -0.3232 | 0.10832 | -0.0474 | -2.9838
-11 | -0.3414 | 0.09279 | -0.0566 | -3.6793
-10.5 | -0.3789 | 0.07477 | -0.0648 | -5.0675
-10 | -0.5475 | 0.04063 | -0.0855 | -13.4753
-9.5 | -0.5892 | 0.03456 | -0.0809 | -17.0486
-9 | -0.5958 | 0.02865 | -0.0769 | -20.7958
-8.5 | -0.5725 | 0.02463 | -0.0742 | -23.244
-8 | -0.5343 | 0.02173 | -0.0724 | -24.5881
-7.5 | -0.4892 | 0.01936 | -0.0709 | -25.2686
-7 | -0.44 | 0.01725 | -0.0696 | -25.5072
-6.5 | -0.3906 | 0.01521 | -0.0685 | -25.6805
-6 | -0.337 | 0.01413 | -0.0678 | -23.85
-5.5 | -0.2833 | 0.01307 | -0.0671 | -21.6756
-5 | -0.2281 | 0.01223 | -0.0667 | -18.6509
-4.5 | -0.1731 | 0.01142 | -0.0663 | -15.1576
-4 | -0.1155 | 0.01085 | -0.0663 | -10.6452
-3.5 | -0.058 | 0.01036 | -0.0663 | -5.5985
-3 | 0.0001 | 0.00985 | -0.0665 | 0.010152
-2.5 | 0.0557 | 0.00885 | -0.0667 | 6.2938
-1.5 | 0.1692 | 0.00755 | -0.0673 | 22.4106
-1 | 0.229 | 0.00745 | -0.0677 | 30.7383
-0.5 | 0.2879 | 0.0074 | -0.0679 | 38.9054
0 | 0.3478 | 0.00734 | -0.0684 | 47.3842
0.5 | 0.4076 | 0.0073 | -0.0689 | 55.8356
1 | 0.4669 | 0.00738 | -0.0692 | 63.2656
1.5 | 0.5264 | 0.00738 | -0.0696 | 71.3279
2 | 0.5856 | 0.00742 | -0.0699 | 78.9218
2.5 | 0.6442 | 0.00755 | -0.07 | 85.3245
3 | 0.7027 | 0.00764 | -0.0702 | 91.9764
3.5 | 0.7602 | 0.0077 | -0.07 | 98.7273
4 | 0.8173 | 0.00788 | -0.0698 | 103.7183
4.5 | 0.8718 | 0.00785 | -0.069 | 111.0573
5 | 0.9248 | 0.00786 | -0.0677 | 117.659
5.5 | 0.9896 | 0.00787 | -0.0691 | 125.7433
6 | 1.0577 | 0.00806 | -0.0715 | 131.2283
6.5 | 1.1135 | 0.00835 | -0.0713 | 133.3533
7 | 1.1643 | 0.00889 | -0.0703 | 130.9674
7.5 | 1.1846 | 0.01093 | -0.0651 | 108.3806
8 | 1.1792 | 0.01334 | -0.0559 | 88.3958
8.5 | 1.1715 | 0.01617 | -0.0482 | 72.449
9 | 1.1725 | 0.01935 | -0.0429 | 60.5943
9.5 | 1.1787 | 0.02263 | -0.0389 | 52.0857
10 | 1.1913 | 0.02572 | -0.0358 | 46.318
10.5 | 1.2053 | 0.02889 | -0.0331 | 41.7203
11 | 1.2214 | 0.03205 | -0.0309 | 38.1092
11.5 | 1.2363 | 0.03545 | -0.0288 | 34.8745
12 | 1.2503 | 0.03914 | -0.0271 | 31.9443
12.5 | 1.2619 | 0.04325 | -0.0255 | 29.1769
13 | 1.278 | 0.04712 | -0.0244 | 27.1222
13.5 | 1.2833 | 0.0522 | -0.0234 | 24.5843
14 | 1.2962 | 0.05673 | -0.0228 | 22.8486
14.5 | 1.3082 | 0.06155 | -0.0225 | 21.2543
15 | 1.3193 | 0.06662 | -0.0225 | 19.8034
15.5 | 1.3186 | 0.07313 | -0.0227 | 18.0309
16 | 1.3293 | 0.07868 | -0.0234 | 16.895
16.5 | 1.3371 | 0.0848 | -0.0244 | 15.7677
17 | 1.3419 | 0.0915 | -0.026 | 14.6656
17.5 | 1.3424 | 0.09897 | -0.0282 | 13.5637
18 | 1.337 | 0.10742 | -0.0309 | 12.4465
18.5 | 1.3339 | 0.11611 | -0.0345 | 11.4882
19 | 1.3265 | 0.1257 | -0.0389 | 10.5529
19.5 | 1.317 | 0.13589 | -0.0442 | 9.6917
20 | 1.3065 | 0.14654 | -0.0503 | 8.9157

## 39. Re 750k Mach 0.50 (1)
BIGFOIL.COM POLAR EXPORT
GA 37-415
GA 37-415 |  |  |  | Cl Max: | 1.382 | at alpha= | 8.5 | deg
JavaFoil+Calcfoil stall+Eppler ext transition |  |  |  | L/D Max: | 114.708 | at alpha= | 5.5 | deg
Re: | 750000 |  |  | Cd Min: | 0.00724 | at alpha= | -0.5 | deg
Mach: | 0.5 |  |  | Cl=0 at alpha= | -3 | deg
|  |  |  | @ Cl=0.1, Cd= | 0.0096614
|  |  |  | @ Cl=0.4, Cd= | 0.0072972
|  |  |  | @ Cl=0.6, Cd= | 0.0078555
alpha (deg) | Cl | Cd | Cm | Cl/Cd
-20 | -0.946 | 0.20951 | -0.022 | -4.516
-19.5 | -0.919 | 0.20456 | -0.022 | -4.494
-19 | -0.892 | 0.20058 | -0.022 | -4.45
-18.5 | -0.866 | 0.19689 | -0.023 | -4.397
-18 | -0.84 | 0.19071 | -0.024 | -4.403
-17.5 | -0.81 | 0.18086 | -0.023 | -4.481
-17 | -0.782 | 0.17396 | -0.023 | -4.493
-16.5 | -0.754 | 0.17196 | -0.023 | -4.385
-16 | -0.726 | 0.16445 | -0.023 | -4.416
-15.5 | -0.699 | 0.16193 | -0.023 | -4.317
-15 | -0.672 | 0.15776 | -0.023 | -4.257
-14.5 | -0.644 | 0.14721 | -0.024 | -4.376
-14 | -0.617 | 0.14316 | -0.024 | -4.307
-13.5 | -0.589 | 0.13737 | -0.024 | -4.289
-13 | -0.562 | 0.13126 | -0.026 | -4.284
-12.5 | -0.532 | 0.12299 | -0.023 | -4.33
-12 | -0.505 | 0.11597 | -0.023 | -4.351
-11.5 | -0.477 | 0.11551 | -0.023 | -4.128
-11 | -0.449 | 0.11254 | -0.023 | -3.991
-10.5 | -0.421 | 0.10629 | -0.024 | -3.965
-10 | -0.394 | 0.10588 | -0.024 | -3.717
-9.5 | -0.366 | 0.09276 | -0.025 | -3.944
-9 | -0.338 | 0.07554 | -0.024 | -4.469
-8.5 | -0.31 | 0.07943 | -0.024 | -3.897
-8 | -0.282 | 0.05706 | -0.026 | -4.939
-7.5 | -0.253 | 0.05778 | -0.024 | -4.386
-7 | -0.225 | 0.0529 | -0.024 | -4.258
-6.5 | -0.319 | 0.04904 | -0.023 | -6.504
-6 | -0.3 | 0.04349 | -0.025 | -6.888
-5.5 | -0.263 | 0.03979 | -0.03 | -6.6
-5 | -0.266 | 0.01098 | -0.064 | -24.187
-4.5 | -0.203 | 0.01048 | -0.065 | -19.349
-4 | -0.137 | 0.01037 | -0.066 | -13.2
-3.5 | -0.069 | 0.01002 | -0.067 | -6.887
-3 | 0 | 0.01011 | -0.068 | 0.02
-2.5 | 0.07 | 0.00986 | -0.069 | 7.119
-2 | 0.141 | 0.00939 | -0.07 | 14.969
-1.5 | 0.212 | 0.00732 | -0.071 | 28.955
-1 | 0.282 | 0.00734 | -0.072 | 38.5
-0.5 | 0.353 | 0.00724 | -0.073 | 48.764
0 | 0.427 | 0.00733 | -0.074 | 58.262
0.5 | 0.498 | 0.00751 | -0.075 | 66.373
1 | 0.57 | 0.00794 | -0.076 | 71.756
1.5 | 0.641 | 0.00774 | -0.077 | 82.814
2 | 0.712 | 0.00787 | -0.078 | 90.438
2.5 | 0.783 | 0.00774 | -0.079 | 101.164
3 | 0.854 | 0.0079 | -0.081 | 108.135
3.5 | 0.925 | 0.00811 | -0.082 | 114.104
4 | 0.983 | 0.00891 | -0.081 | 110.33
4.5 | 1.037 | 0.00925 | -0.082 | 112.112
5 | 1.1 | 0.00965 | -0.083 | 113.953
5.5 | 1.161 | 0.01012 | -0.083 | 114.708
6 | 1.217 | 0.01064 | -0.084 | 114.362
6.5 | 1.27 | 0.01131 | -0.085 | 112.294
7 | 1.295 | 0.02315 | -0.084 | 55.949
7.5 | 1.336 | 0.02482 | -0.085 | 53.816
8 | 1.366 | 0.02714 | -0.085 | 50.332
8.5 | 1.382 | 0.02957 | -0.086 | 46.73
9 | 1.374 | 0.03239 | -0.086 | 42.44
9.5 | 1.305 | 0.03481 | -0.087 | 37.477
10 | 0.731 | 0.07691 | -0.037 | 9.503
10.5 | 0.758 | 0.08904 | -0.038 | 8.518
11 | 0.786 | 0.10903 | -0.039 | 7.21
11.5 | 0.815 | 0.11841 | -0.043 | 6.88
12 | 0.842 | 0.12062 | -0.043 | 6.981
12.5 | 0.87 | 0.12401 | -0.044 | 7.014
13 | 0.898 | 0.13219 | -0.046 | 6.792
13.5 | 0.928 | 0.13999 | -0.051 | 6.63

## 40. Re 750k Mach 0.50 (2)
BIGFOIL.COM POLAR EXPORT
GA 37-415
GA 37-415 |  |  |  | Cl Max: | 1.2505 | at alpha= | 6.5 | deg
XFOIL ncrit=9 |  |  |  | L/D Max: | 126.432 | at alpha= | 6 | deg
Re: | 750000 |  |  | Cd Min: | 0.25418 | at alpha= | -20 | deg
Mach: | 0.5 |  |  | Cl=0 at alpha= | -3.0262 | deg
|  |  |  | @ Cl=0.1, Cd= | 0.0098036
|  |  |  | @ Cl=0.4, Cd= | 0.0080706
|  |  |  | @ Cl=0.6, Cd= | 0.0082572
alpha (deg) | Cl | Cd | Cm | Cl/Cd
-20 | -0.6225 | 0.25418 | 0.0318 | -2.4491
-19.5 | -0.5991 | 0.24635 | 0.0266 | -2.4319
-19 | -0.5779 | 0.23745 | 0.0203 | -2.4338
-18.5 | -0.5561 | 0.22911 | 0.0149 | -2.4272
-18 | -0.5309 | 0.22179 | 0.0109 | -2.3937
-17.5 | -0.507 | 0.21453 | 0.0062 | -2.3633
-17 | -0.4836 | 0.2069 | 0.0012 | -2.3374
-16.5 | -0.4551 | 0.19715 | -0.0081 | -2.3084
-16 | -0.4391 | 0.18946 | -0.0115 | -2.3176
-15.5 | -0.4159 | 0.18269 | -0.0143 | -2.2765
-15 | -0.3945 | 0.17572 | -0.018 | -2.245
-14.5 | -0.3744 | 0.1682 | -0.0222 | -2.2259
-14 | -0.363 | 0.1591 | -0.0284 | -2.2816
-13.5 | -0.345 | 0.15073 | -0.0325 | -2.2889
-13 | -0.3211 | 0.1441 | -0.0353 | -2.2283
-12.5 | -0.3013 | 0.13726 | -0.0389 | -2.1951
-12 | -0.2924 | 0.12807 | -0.045 | -2.2831
-11.5 | -0.282 | 0.11904 | -0.0503 | -2.369
-11 | -0.2673 | 0.11129 | -0.0536 | -2.4018
-10.5 | -0.2489 | 0.10502 | -0.0563 | -2.37
-10 | -0.2376 | 0.09734 | -0.0604 | -2.4409
-9.5 | -0.2432 | 0.08569 | -0.067 | -2.8381
-8.5 | -0.266 | 0.06327 | -0.08 | -4.2042
-8 | -0.2913 | 0.04882 | -0.0911 | -5.9668
-7.5 | -0.3255 | 0.0392 | -0.0973 | -8.3036
-7 | -0.3529 | 0.03409 | -0.0947 | -10.352
-6.5 | -0.3602 | 0.02797 | -0.0912 | -12.8781
-6 | -0.3407 | 0.02272 | -0.0877 | -14.9956
-5.5 | -0.2994 | 0.01849 | -0.0847 | -16.1925
-5 | -0.2448 | 0.01554 | -0.0821 | -15.7529
-4.5 | -0.186 | 0.01379 | -0.0802 | -13.488
-4 | -0.1248 | 0.01247 | -0.0785 | -10.008
-3.5 | -0.0615 | 0.01162 | -0.0775 | -5.2926
-3 | 0.0034 | 0.01088 | -0.0768 | 0.3125
-2.5 | 0.0696 | 0.01029 | -0.0766 | 6.7638
-2 | 0.1321 | 0.00929 | -0.0764 | 14.2196
-1.5 | 0.1938 | 0.00816 | -0.0764 | 23.75
-1 | 0.2624 | 0.00808 | -0.0767 | 32.4752
-0.5 | 0.3303 | 0.00809 | -0.0769 | 40.8282
0 | 0.3987 | 0.00807 | -0.0773 | 49.4052
0.5 | 0.4674 | 0.0081 | -0.0778 | 57.7037
1 | 0.5358 | 0.00821 | -0.0783 | 65.2619
1.5 | 0.6038 | 0.00826 | -0.0787 | 73.0993
2 | 0.6717 | 0.00836 | -0.0789 | 80.3469
2.5 | 0.7393 | 0.00851 | -0.079 | 86.8743
3 | 0.8062 | 0.00869 | -0.0788 | 92.7733
3.5 | 0.8727 | 0.00884 | -0.0784 | 98.7217
4 | 0.9392 | 0.00908 | -0.0778 | 103.4361
4.5 | 1.0022 | 0.00914 | -0.0763 | 109.6499
5 | 1.0615 | 0.00916 | -0.0738 | 115.8843
5.5 | 1.1234 | 0.00917 | -0.0716 | 122.5082
6 | 1.2011 | 0.0095 | -0.0729 | 126.4316
6.5 | 1.2505 | 0.01018 | -0.0692 | 122.8389
7 | 1.228 | 0.01286 | -0.0567 | 95.4899
7.5 | 1.1869 | 0.01818 | -0.0467 | 65.286
8 | 1.157 | 0.02396 | -0.0398 | 48.2888
9 | 1.1346 | 0.03454 | -0.0309 | 32.8489
9.5 | 1.1424 | 0.03919 | -0.0281 | 29.1503
10 | 1.1555 | 0.04373 | -0.0258 | 26.4235
10.5 | 1.1682 | 0.04858 | -0.0239 | 24.0469
11 | 1.1771 | 0.05403 | -0.0224 | 21.786
11.5 | 1.1898 | 0.05941 | -0.0211 | 20.0269

## 41. Re 1M Mach 0.00 (1)
BIGFOIL.COM POLAR EXPORT
GA 37-415
GA 37-415 |  |  |  | Cl Max: | 1.589 | at alpha= | 14 | deg
JavaFoil+Calcfoil stall+Eppler ext transition |  |  |  | L/D Max: | 157.906 | at alpha= | 7.5 | deg
Re: | 1000000 |  |  | Cd Min: | 0.00632 | at alpha= | 2 | deg
Mach: | 0 |  |  | Cl=0 at alpha= | -3 | deg
|  |  |  | @ Cl=0.1, Cd= | 0.0071198
|  |  |  | @ Cl=0.4, Cd= | 0.0065742
|  |  |  | @ Cl=0.6, Cd= | 0.0064695
alpha (deg) | Cl | Cd | Cm | Cl/Cd
-19 | -0.573 | 0.1681 | -0.015 | -3.407
-18.5 | -0.587 | 0.16046 | -0.015 | -3.656
-18 | -0.6 | 0.15666 | -0.016 | -3.832
-17.5 | -0.613 | 0.14637 | -0.016 | -4.187
-17 | -0.625 | 0.14059 | -0.016 | -4.444
-16.5 | -0.635 | 0.13409 | -0.016 | -4.737
-16 | -0.645 | 0.12738 | -0.016 | -5.06
-15.5 | -0.652 | 0.12064 | -0.017 | -5.408
-15 | -0.658 | 0.11386 | -0.017 | -5.782
-14.5 | -0.662 | 0.10725 | -0.017 | -6.17
-14 | -0.663 | 0.10158 | -0.017 | -6.528
-13.5 | -0.662 | 0.09499 | -0.018 | -6.971
-13 | -0.658 | 0.09086 | -0.018 | -7.247
-12.5 | -0.653 | 0.08533 | -0.02 | -7.648
-12 | -0.642 | 0.08 | -0.019 | -8.025
-11.5 | -0.629 | 0.07528 | -0.02 | -8.36
-11 | -0.613 | 0.07058 | -0.021 | -8.689
-10.5 | -0.594 | 0.06665 | -0.022 | -8.909
-10 | -0.571 | 0.06279 | -0.022 | -9.09
-9.5 | -0.545 | 0.05834 | -0.023 | -9.34
-9 | -0.518 | 0.05362 | -0.027 | -9.668
-8.5 | -0.589 | 0.0118 | -0.049 | -49.928
-8 | -0.549 | 0.01117 | -0.05 | -49.15
-7.5 | -0.505 | 0.01099 | -0.051 | -45.956
-7 | -0.456 | 0.01063 | -0.052 | -42.887
-6.5 | -0.404 | 0.01018 | -0.053 | -39.716
-6 | -0.351 | 0.00984 | -0.054 | -35.64
-5.5 | -0.295 | 0.00983 | -0.055 | -30.024
-5 | -0.238 | 0.00952 | -0.056 | -24.98
-4.5 | -0.179 | 0.00916 | -0.057 | -19.58
-4 | -0.12 | 0.00918 | -0.057 | -13.093
-3.5 | -0.06 | 0.00905 | -0.058 | -6.658
-3 | 0 | 0.00863 | -0.059 | 0.02
-2.5 | 0.061 | 0.00852 | -0.06 | 7.159
-2 | 0.122 | 0.00633 | -0.061 | 19.284
-1.5 | 0.184 | 0.0064 | -0.062 | 28.676
-1 | 0.245 | 0.00641 | -0.063 | 38.185
-0.5 | 0.306 | 0.00635 | -0.064 | 48.165
0 | 0.37 | 0.00655 | -0.064 | 56.491
0.5 | 0.432 | 0.0066 | -0.065 | 65.379
1 | 0.493 | 0.00672 | -0.066 | 73.414
1.5 | 0.555 | 0.00689 | -0.067 | 80.48
2 | 0.616 | 0.00632 | -0.068 | 97.496
2.5 | 0.678 | 0.00639 | -0.069 | 106.107
3 | 0.74 | 0.00646 | -0.07 | 114.516
3.5 | 0.801 | 0.00656 | -0.071 | 122.045
4 | 0.863 | 0.00669 | -0.072 | 128.968
4.5 | 0.919 | 0.00682 | -0.072 | 134.75
5 | 0.979 | 0.00699 | -0.073 | 140.056
5.5 | 1.037 | 0.00726 | -0.074 | 142.965
6 | 1.095 | 0.00738 | -0.075 | 148.412
6.5 | 1.151 | 0.00768 | -0.076 | 149.931
7 | 1.206 | 0.00773 | -0.077 | 156.025
7.5 | 1.26 | 0.00798 | -0.078 | 157.906
8 | 1.266 | 0.01748 | -0.076 | 72.413
8.5 | 1.311 | 0.01836 | -0.076 | 71.425
9 | 1.354 | 0.01956 | -0.077 | 69.221
9.5 | 1.393 | 0.02078 | -0.077 | 67.032
10 | 1.429 | 0.02208 | -0.078 | 64.732
10.5 | 1.462 | 0.02343 | -0.079 | 62.407
11 | 1.492 | 0.02481 | -0.079 | 60.143
11.5 | 1.518 | 0.02635 | -0.08 | 57.6
12 | 1.54 | 0.02796 | -0.08 | 55.092
12.5 | 1.559 | 0.02966 | -0.081 | 52.563
13 | 1.573 | 0.03137 | -0.082 | 50.161
13.5 | 1.584 | 0.03348 | -0.082 | 47.301
14 | 1.589 | 0.03551 | -0.083 | 44.736
14.5 | 1.581 | 0.03802 | -0.083 | 41.577
15 | 1.567 | 0.04056 | -0.084 | 38.647
15.5 | 1.548 | 0.04353 | -0.084 | 35.569
16 | 1.524 | 0.04706 | -0.084 | 32.382
16.5 | 1.495 | 0.05093 | -0.084 | 29.361
17 | 1.459 | 0.05633 | -0.084 | 25.907
17.5 | 1.422 | 0.06102 | -0.084 | 23.307
18 | 1.377 | 0.06913 | -0.084 | 19.916
18.5 | 1.306 | 0.08916 | -0.08 | 14.649
19 | 1.198 | 0.13706 | -0.066 | 8.739

## 42. Re 1M Mach 0.00 (2)
BIGFOIL.COM POLAR EXPORT
GA 37-415
GA 37-415 |  |  |  | Cl Max: | 1.4466 | at alpha= | 18.5 | deg
XFOIL ncrit=9 |  |  |  | L/D Max: | 146.095 | at alpha= | 6.5 | deg
Re: | 1000000 |  |  | Cd Min: | 0.17701 | at alpha= | -16.5 | deg
Mach: | 0 |  |  | Cl=0 at alpha= | -2.9908 | deg
|  |  |  | @ Cl=0.1, Cd= | 0.0070232
|  |  |  | @ Cl=0.4, Cd= | 0.0064647
|  |  |  | @ Cl=0.6, Cd= | 0.0065159
alpha (deg) | Cl | Cd | Cm | Cl/Cd
-16.5 | -0.4684 | 0.17701 | -0.0078 | -2.6462
-16 | -0.4512 | 0.17063 | -0.0105 | -2.6443
-15.5 | -0.4369 | 0.16513 | -0.0127 | -2.6458
-14.5 | -0.4021 | 0.14591 | -0.0277 | -2.7558
-13.5 | -0.6456 | 0.06391 | -0.0686 | -10.1017
-13 | -0.7274 | 0.04591 | -0.0803 | -15.844
-12.5 | -0.7665 | 0.0376 | -0.0825 | -20.3856
-12 | -0.7817 | 0.03331 | -0.0802 | -23.4674
-11.5 | -0.7987 | 0.02939 | -0.0743 | -27.1759
-11 | -0.7975 | 0.0244 | -0.0702 | -32.6844
-10.5 | -0.7661 | 0.02201 | -0.0682 | -34.8069
-10 | -0.726 | 0.02037 | -0.0669 | -35.6406
-9.5 | -0.6821 | 0.01896 | -0.0659 | -35.9757
-9 | -0.6365 | 0.01757 | -0.065 | -36.2265
-8.5 | -0.5885 | 0.01632 | -0.0644 | -36.06
-8 | -0.5413 | 0.01489 | -0.0636 | -36.3533
-7.5 | -0.4909 | 0.01396 | -0.0632 | -35.1648
-7 | -0.4389 | 0.0132 | -0.0629 | -33.25
-6.5 | -0.3858 | 0.01255 | -0.0627 | -30.741
-6 | -0.3343 | 0.01161 | -0.0624 | -28.7941
-5.5 | -0.2794 | 0.01114 | -0.0625 | -25.0808
-5 | -0.2252 | 0.01054 | -0.0626 | -21.3662
-4.5 | -0.1695 | 0.01008 | -0.0627 | -16.8155
-4 | -0.1139 | 0.0097 | -0.063 | -11.7423
-3.5 | -0.0573 | 0.00929 | -0.0633 | -6.1679
-3 | -0.001 | 0.0089 | -0.0636 | -0.11236
-2.5 | 0.0532 | 0.00808 | -0.064 | 6.5842
-2 | 0.1059 | 0.00689 | -0.0643 | 15.3701
-1.5 | 0.1634 | 0.00677 | -0.0648 | 24.1359
-1 | 0.2213 | 0.0067 | -0.0653 | 33.0299
-0.5 | 0.2789 | 0.00656 | -0.0658 | 42.5152
0 | 0.3362 | 0.00648 | -0.0663 | 51.8827
0.5 | 0.3939 | 0.00647 | -0.0668 | 60.881
1 | 0.4517 | 0.00642 | -0.0673 | 70.3583
1.5 | 0.5092 | 0.00643 | -0.0678 | 79.1913
2 | 0.5663 | 0.00651 | -0.0681 | 86.9892
2.5 | 0.6236 | 0.00652 | -0.0685 | 95.6442
3 | 0.6804 | 0.00658 | -0.0689 | 103.4043
3.5 | 0.7366 | 0.00668 | -0.0691 | 110.2695
4 | 0.7925 | 0.0067 | -0.0692 | 118.2836
4.5 | 0.8473 | 0.00677 | -0.0691 | 125.1551
5 | 0.9002 | 0.00684 | -0.0687 | 131.6082
5.5 | 0.9517 | 0.0069 | -0.0679 | 137.9275
6 | 1.0117 | 0.00703 | -0.0691 | 143.9118
6.5 | 1.0738 | 0.00735 | -0.0711 | 146.0952
7 | 1.1223 | 0.00802 | -0.0705 | 139.9377
7.5 | 1.1499 | 0.01001 | -0.067 | 114.8751
8 | 1.1712 | 0.01192 | -0.0625 | 98.255
8.5 | 1.181 | 0.0136 | -0.0559 | 86.8382
9 | 1.1897 | 0.01543 | -0.0499 | 77.103
9.5 | 1.2035 | 0.01751 | -0.0457 | 68.7322
10 | 1.2202 | 0.01972 | -0.0423 | 61.8763
10.5 | 1.2398 | 0.02195 | -0.0396 | 56.4829
11 | 1.2586 | 0.02437 | -0.0371 | 51.6455
11.5 | 1.278 | 0.02687 | -0.035 | 47.5623
12 | 1.2968 | 0.02951 | -0.0331 | 43.9444
12.5 | 1.3146 | 0.03231 | -0.0313 | 40.6871
13 | 1.3275 | 0.03568 | -0.0295 | 37.2057
13.5 | 1.3467 | 0.03867 | -0.0284 | 34.8254
14 | 1.3625 | 0.04209 | -0.0273 | 32.3711
14.5 | 1.3675 | 0.04672 | -0.0262 | 29.2701
15 | 1.3866 | 0.0501 | -0.0258 | 27.6766
15.5 | 1.4003 | 0.05416 | -0.0254 | 25.8549
16 | 1.4147 | 0.05828 | -0.0254 | 24.2742
16.5 | 1.4164 | 0.064 | -0.0255 | 22.1313
17 | 1.422 | 0.06948 | -0.0259 | 20.4663
17.5 | 1.4339 | 0.07435 | -0.0267 | 19.2858
18 | 1.4404 | 0.08005 | -0.0278 | 17.9938
18.5 | 1.4466 | 0.08598 | -0.0293 | 16.8248
19 | 1.4463 | 0.09298 | -0.0312 | 15.555
19.5 | 1.4363 | 0.10164 | -0.034 | 14.1312
20 | 1.4327 | 0.10956 | -0.0369 | 13.0769

## 43. Re 1M Mach 0.10 (1)
BIGFOIL.COM POLAR EXPORT
GA 37-415
GA 37-415 |  |  |  | Cl Max: | 1.578 | at alpha= | 14 | deg
JavaFoil+Calcfoil stall+Eppler ext transition |  |  |  | L/D Max: | 157.713 | at alpha= | 7.5 | deg
Re: | 1000000 |  |  | Cd Min: | 0.0063 | at alpha= | -0.5 | deg
Mach: | 0.1 |  |  | Cl=0 at alpha= | -3 | deg
|  |  |  | @ Cl=0.1, Cd= | 0.007139
|  |  |  | @ Cl=0.4, Cd= | 0.0064874
|  |  |  | @ Cl=0.6, Cd= | 0.0065371
alpha (deg) | Cl | Cd | Cm | Cl/Cd
-18.5 | -0.539 | 0.1669 | -0.016 | -3.231
-18 | -0.556 | 0.15957 | -0.016 | -3.482
-17.5 | -0.571 | 0.15007 | -0.016 | -3.805
-17 | -0.586 | 0.14378 | -0.016 | -4.076
-16.5 | -0.6 | 0.1356 | -0.016 | -4.422
-16 | -0.612 | 0.12831 | -0.016 | -4.769
-15.5 | -0.623 | 0.12164 | -0.017 | -5.12
-15 | -0.632 | 0.11589 | -0.017 | -5.453
-14.5 | -0.639 | 0.10821 | -0.017 | -5.901
-14 | -0.643 | 0.10239 | -0.017 | -6.281
-13.5 | -0.645 | 0.09791 | -0.018 | -6.586
-13 | -0.644 | 0.09187 | -0.018 | -7.009
-12.5 | -0.64 | 0.0862 | -0.019 | -7.427
-12 | -0.632 | 0.08118 | -0.019 | -7.79
-11.5 | -0.622 | 0.07609 | -0.02 | -8.174
-11 | -0.607 | 0.07119 | -0.02 | -8.53
-10.5 | -0.59 | 0.06685 | -0.022 | -8.823
-10 | -0.568 | 0.06281 | -0.022 | -9.046
-9.5 | -0.543 | 0.05871 | -0.023 | -9.257
-9 | -0.517 | 0.05448 | -0.026 | -9.481
-8.5 | -0.581 | 0.01267 | -0.049 | -45.844
-8 | -0.547 | 0.01133 | -0.05 | -48.303
-7.5 | -0.506 | 0.01103 | -0.052 | -45.863
-7 | -0.457 | 0.0107 | -0.053 | -42.728
-6.5 | -0.406 | 0.01025 | -0.053 | -39.575
-6 | -0.352 | 0.00981 | -0.054 | -35.866
-5.5 | -0.296 | 0.00977 | -0.055 | -30.318
-5 | -0.239 | 0.0095 | -0.056 | -25.136
-4.5 | -0.18 | 0.00915 | -0.057 | -19.694
-4 | -0.121 | 0.00924 | -0.058 | -13.072
-3.5 | -0.061 | 0.009 | -0.059 | -6.725
-3 | 0 | 0.00868 | -0.059 | 0.02
-2.5 | 0.061 | 0.00846 | -0.06 | 7.243
-2 | 0.123 | 0.00636 | -0.061 | 19.298
-1.5 | 0.184 | 0.00635 | -0.062 | 29.036
-1 | 0.246 | 0.00644 | -0.063 | 38.21
-0.5 | 0.307 | 0.0063 | -0.064 | 48.802
0 | 0.372 | 0.00637 | -0.065 | 58.379
0.5 | 0.434 | 0.00663 | -0.066 | 65.457
1 | 0.496 | 0.00669 | -0.067 | 74.144
1.5 | 0.558 | 0.00693 | -0.067 | 80.479
2 | 0.62 | 0.00635 | -0.068 | 97.642
2.5 | 0.681 | 0.00641 | -0.069 | 106.277
3 | 0.743 | 0.00649 | -0.07 | 114.549
3.5 | 0.805 | 0.0066 | -0.071 | 122.046
4 | 0.867 | 0.00674 | -0.072 | 128.633
4.5 | 0.924 | 0.00688 | -0.073 | 134.274
5 | 0.983 | 0.00705 | -0.074 | 139.558
5.5 | 1.042 | 0.00731 | -0.075 | 142.554
6 | 1.1 | 0.00743 | -0.075 | 147.998
6.5 | 1.157 | 0.00771 | -0.076 | 149.917
7 | 1.212 | 0.00776 | -0.077 | 156.08
7.5 | 1.265 | 0.00802 | -0.078 | 157.713
8 | 1.27 | 0.01766 | -0.076 | 71.958
8.5 | 1.315 | 0.01856 | -0.077 | 70.87
9 | 1.358 | 0.01982 | -0.077 | 68.508
9.5 | 1.397 | 0.02101 | -0.078 | 66.502
10 | 1.432 | 0.02238 | -0.078 | 64.002
10.5 | 1.465 | 0.02377 | -0.079 | 61.63
11 | 1.493 | 0.02517 | -0.08 | 59.336
11.5 | 1.518 | 0.02678 | -0.08 | 56.682
12 | 1.539 | 0.02842 | -0.081 | 54.151
12.5 | 1.556 | 0.03019 | -0.081 | 51.525
13 | 1.568 | 0.03196 | -0.082 | 49.069
13.5 | 1.575 | 0.0341 | -0.082 | 46.205
14 | 1.578 | 0.03648 | -0.083 | 43.251
14.5 | 1.566 | 0.03886 | -0.083 | 40.302
15 | 1.548 | 0.04151 | -0.084 | 37.306
15.5 | 1.524 | 0.04511 | -0.084 | 33.787
16 | 1.495 | 0.04859 | -0.084 | 30.765
16.5 | 1.46 | 0.05294 | -0.084 | 27.58
17 | 1.416 | 0.05969 | -0.084 | 23.728
17.5 | 1.372 | 0.06582 | -0.084 | 20.847
18 | 1.295 | 0.08651 | -0.08 | 14.974
18.5 | 1.179 | 0.13564 | -0.065 | 8.695
19 | 1.126 | 0.15366 | -0.059 | 7.326

## 44. Re 1M Mach 0.10 (2)
BIGFOIL.COM POLAR EXPORT
GA 37-415
GA 37-415 |  |  |  | Cl Max: | 1.436 | at alpha= | 18.5 | deg
XFOIL ncrit=9 |  |  |  | L/D Max: | 146.238 | at alpha= | 6.5 | deg
Re: | 1000000 |  |  | Cd Min: | 0.1713 | at alpha= | -16 | deg
Mach: | 0.1 |  |  | Cl=0 at alpha= | -2.9918 | deg
|  |  |  | @ Cl=0.1, Cd= | 0.007064
|  |  |  | @ Cl=0.4, Cd= | 0.0064869
|  |  |  | @ Cl=0.6, Cd= | 0.0065352
alpha (deg) | Cl | Cd | Cm | Cl/Cd
-16 | -0.4503 | 0.1713 | -0.0105 | -2.6287
-15.5 | -0.4306 | 0.16526 | -0.0144 | -2.6056
-15 | -0.4009 | 0.15742 | -0.0222 | -2.5467
-14.5 | -0.4006 | 0.14695 | -0.0273 | -2.7261
-13 | -0.6412 | 0.05843 | -0.0726 | -10.9738
-12.5 | -0.7026 | 0.04429 | -0.0815 | -15.8636
-12 | -0.7311 | 0.0374 | -0.083 | -19.5481
-11.5 | -0.7661 | 0.03158 | -0.079 | -24.259
-11 | -0.7823 | 0.02673 | -0.0731 | -29.2667
-10.5 | -0.7621 | 0.02329 | -0.0702 | -32.7222
-10 | -0.7253 | 0.02133 | -0.0686 | -34.0038
-9.5 | -0.6828 | 0.01973 | -0.0674 | -34.6072
-8.5 | -0.591 | 0.0167 | -0.0654 | -35.3892
-8 | -0.5421 | 0.01544 | -0.0647 | -35.1101
-7.5 | -0.4934 | 0.01418 | -0.064 | -34.7955
-7 | -0.4411 | 0.01338 | -0.0637 | -32.9671
-6.5 | -0.3881 | 0.01266 | -0.0634 | -30.6556
-6 | -0.3361 | 0.0117 | -0.063 | -28.7265
-5.5 | -0.2812 | 0.0112 | -0.063 | -25.1071
-5 | -0.2265 | 0.01059 | -0.0631 | -21.3881
-4.5 | -0.1701 | 0.0102 | -0.0633 | -16.6765
-4 | -0.1145 | 0.00973 | -0.0634 | -11.7677
-3.5 | -0.0576 | 0.00931 | -0.0637 | -6.1869
-3 | -0.0009 | 0.00894 | -0.064 | -0.10067
-2.5 | 0.0539 | 0.00814 | -0.0644 | 6.6216
-2 | 0.1066 | 0.00691 | -0.0647 | 15.4269
-1.5 | 0.1643 | 0.00679 | -0.0652 | 24.1973
-1 | 0.2227 | 0.00671 | -0.0657 | 33.1893
-0.5 | 0.2807 | 0.00658 | -0.0662 | 42.6596
0 | 0.3382 | 0.00651 | -0.0666 | 51.9508
0.5 | 0.3964 | 0.00649 | -0.0672 | 61.0786
1 | 0.4546 | 0.00644 | -0.0677 | 70.5901
1.5 | 0.5123 | 0.00646 | -0.0681 | 79.3034
2 | 0.5699 | 0.00653 | -0.0685 | 87.2741
2.5 | 0.6275 | 0.00654 | -0.0689 | 95.948
3 | 0.6847 | 0.00661 | -0.0693 | 103.5855
3.5 | 0.7413 | 0.0067 | -0.0695 | 110.6418
4 | 0.7975 | 0.00673 | -0.0696 | 118.4993
4.5 | 0.8528 | 0.00681 | -0.0695 | 125.2276
5 | 0.9061 | 0.00687 | -0.069 | 131.8923
5.5 | 0.9579 | 0.00694 | -0.0682 | 138.0259
6 | 1.0177 | 0.00707 | -0.0692 | 143.9463
6.5 | 1.0807 | 0.00739 | -0.0713 | 146.2382
7 | 1.1281 | 0.00815 | -0.0705 | 138.4172
7.5 | 1.1537 | 0.01022 | -0.0666 | 112.8865
8.5 | 1.1788 | 0.01389 | -0.0543 | 84.8668
9 | 1.1882 | 0.01584 | -0.0488 | 75.0126
9.5 | 1.2017 | 0.01806 | -0.0446 | 66.5393
10 | 1.2192 | 0.02032 | -0.0414 | 60
10.5 | 1.2386 | 0.02264 | -0.0388 | 54.7085
11 | 1.2572 | 0.02514 | -0.0363 | 50.008
11.5 | 1.2753 | 0.0278 | -0.0341 | 45.8741
12 | 1.2946 | 0.03048 | -0.0322 | 42.4738
12.5 | 1.3112 | 0.03346 | -0.0304 | 39.1871
13 | 1.3254 | 0.03683 | -0.0287 | 35.987
13.5 | 1.344 | 0.03997 | -0.0276 | 33.6252
14 | 1.3586 | 0.0436 | -0.0265 | 31.1606
14.5 | 1.3643 | 0.04829 | -0.0255 | 28.2522
15 | 1.3826 | 0.05187 | -0.0251 | 26.6551
15.5 | 1.3956 | 0.05612 | -0.0248 | 24.8681
16 | 1.4084 | 0.06054 | -0.0248 | 23.264
16.5 | 1.4052 | 0.06699 | -0.0251 | 20.9763
17 | 1.4154 | 0.0721 | -0.0257 | 19.6311
17.5 | 1.4258 | 0.0773 | -0.0265 | 18.445
18 | 1.4313 | 0.08331 | -0.0278 | 17.1804
18.5 | 1.436 | 0.08963 | -0.0295 | 16.0214
19 | 1.433 | 0.0972 | -0.0317 | 14.7428
19.5 | 1.42 | 0.10649 | -0.0349 | 13.3346
20 | 1.4207 | 0.114 | -0.0379 | 12.4623

## 45. Re 1M Mach 0.25 (1)
BIGFOIL.COM POLAR EXPORT
GA 37-415
GA 37-415 |  |  |  | Cl Max: | 1.52 | at alpha= | 12.5 | deg
JavaFoil+Calcfoil stall+Eppler ext transition |  |  |  | L/D Max: | 154.651 | at alpha= | 7 | deg
Re: | 1000000 |  |  | Cd Min: | 0.00639 | at alpha= | 0 | deg
Mach: | 0.25 |  |  | Cl=0 at alpha= | -3 | deg
|  |  |  | @ Cl=0.1, Cd= | 0.0073491
|  |  |  | @ Cl=0.4, Cd= | 0.0064969
|  |  |  | @ Cl=0.6, Cd= | 0.0067455
alpha (deg) | Cl | Cd | Cm | Cl/Cd
-16 | -0.303 | 0.13609 | -0.018 | -2.23
-15.5 | -0.35 | 0.13112 | -0.018 | -2.668
-15 | -0.392 | 0.12261 | -0.018 | -3.194
-14.5 | -0.429 | 0.11862 | -0.018 | -3.619
-14 | -0.462 | 0.11056 | -0.018 | -4.183
-13.5 | -0.491 | 0.10436 | -0.018 | -4.707
-13 | -0.515 | 0.0968 | -0.019 | -5.322
-12.5 | -0.534 | 0.09196 | -0.019 | -5.806
-12 | -0.547 | 0.08612 | -0.02 | -6.355
-11.5 | -0.555 | 0.07931 | -0.02 | -6.996
-11 | -0.556 | 0.07419 | -0.02 | -7.493
-10.5 | -0.551 | 0.06926 | -0.02 | -7.962
-10 | -0.541 | 0.06563 | -0.021 | -8.247
-9.5 | -0.526 | 0.06069 | -0.022 | -8.663
-9 | -0.505 | 0.05654 | -0.023 | -8.934
-8.5 | -0.479 | 0.0527 | -0.025 | -9.098
-8 | -0.449 | 0.04972 | -0.026 | -9.038
-7.5 | -0.508 | 0.01142 | -0.053 | -44.456
-7 | -0.463 | 0.01103 | -0.054 | -41.94
-6.5 | -0.412 | 0.01045 | -0.055 | -39.482
-6 | -0.359 | 0.01008 | -0.056 | -35.589
-5.5 | -0.303 | 0.01006 | -0.057 | -30.096
-5 | -0.245 | 0.00973 | -0.057 | -25.139
-4.5 | -0.185 | 0.00939 | -0.058 | -19.68
-4 | -0.124 | 0.00937 | -0.059 | -13.217
-3.5 | -0.062 | 0.00913 | -0.06 | -6.806
-3 | 0 | 0.00877 | -0.061 | 0.021
-2.5 | 0.063 | 0.0086 | -0.062 | 7.322
-2 | 0.126 | 0.00647 | -0.063 | 19.482
-1.5 | 0.19 | 0.00647 | -0.064 | 29.3
-1 | 0.253 | 0.00648 | -0.065 | 39.023
-0.5 | 0.316 | 0.00663 | -0.066 | 47.651
0 | 0.382 | 0.00639 | -0.067 | 59.774
0.5 | 0.446 | 0.00677 | -0.067 | 65.812
1 | 0.509 | 0.00681 | -0.068 | 74.852
1.5 | 0.573 | 0.00691 | -0.069 | 82.972
2 | 0.637 | 0.00652 | -0.07 | 97.664
2.5 | 0.7 | 0.00652 | -0.071 | 107.368
3 | 0.764 | 0.0066 | -0.072 | 115.727
3.5 | 0.827 | 0.00671 | -0.073 | 123.331
4 | 0.891 | 0.00686 | -0.074 | 129.788
4.5 | 0.949 | 0.00704 | -0.075 | 134.849
5 | 1.01 | 0.00719 | -0.076 | 140.509
5.5 | 1.07 | 0.00754 | -0.077 | 141.97
6 | 1.129 | 0.00775 | -0.077 | 145.681
6.5 | 1.186 | 0.00778 | -0.078 | 152.451
7 | 1.242 | 0.00803 | -0.079 | 154.651
7.5 | 1.248 | 0.0177 | -0.077 | 70.497
8 | 1.295 | 0.01883 | -0.078 | 68.761
8.5 | 1.338 | 0.0199 | -0.078 | 67.25
9 | 1.379 | 0.0213 | -0.079 | 64.743
9.5 | 1.415 | 0.02262 | -0.08 | 62.537
10 | 1.446 | 0.02423 | -0.08 | 59.664
10.5 | 1.472 | 0.02581 | -0.081 | 57.025
11 | 1.493 | 0.02745 | -0.081 | 54.389
11.5 | 1.508 | 0.02932 | -0.082 | 51.45
12 | 1.517 | 0.03126 | -0.083 | 48.54
12.5 | 1.52 | 0.0333 | -0.083 | 45.635
13 | 1.515 | 0.03564 | -0.084 | 42.509
13.5 | 1.503 | 0.03825 | -0.084 | 39.301
14 | 1.482 | 0.04157 | -0.084 | 35.636
14.5 | 1.437 | 0.0454 | -0.085 | 31.651
15 | 1.379 | 0.05078 | -0.084 | 27.151
15.5 | 1.174 | 0.11297 | -0.058 | 10.396
16 | 1.105 | 0.12772 | -0.051 | 8.649
16.5 | 1.039 | 0.13658 | -0.049 | 7.605
17 | 0.966 | 0.14917 | -0.046 | 6.476
17.5 | 0.89 | 0.15931 | -0.044 | 5.588

## 46. Re 1M Mach 0.25 (2)
BIGFOIL.COM POLAR EXPORT
GA 37-415
GA 37-415 |  |  |  | Cl Max: | 1.3793 | at alpha= | 18 | deg
XFOIL ncrit=9 |  |  |  | L/D Max: | 145.039 | at alpha= | 6.5 | deg
Re: | 1000000 |  |  | Cd Min: | 0.15168 | at alpha= | -14.5 | deg
Mach: | 0.25 |  |  | Cl=0 at alpha= | -2.9957 | deg
|  |  |  | @ Cl=0.1, Cd= | 0.0073663
|  |  |  | @ Cl=0.4, Cd= | 0.0066202
|  |  |  | @ Cl=0.6, Cd= | 0.0066586
alpha (deg) | Cl | Cd | Cm | Cl/Cd
-14.5 | -0.3937 | 0.15168 | -0.0257 | -2.5956
-14 | -0.3846 | 0.14282 | -0.0302 | -2.6929
-13.5 | -0.3731 | 0.13523 | -0.0335 | -2.759
-13 | -0.3571 | 0.12905 | -0.0364 | -2.7671
-12.5 | -0.3429 | 0.12253 | -0.0397 | -2.7985
-12 | -0.3346 | 0.11458 | -0.0438 | -2.9202
-11.5 | -0.3428 | 0.10137 | -0.051 | -3.3817
-11 | -0.3673 | 0.0873 | -0.0573 | -4.2073
-10.5 | -0.4595 | 0.05688 | -0.0767 | -8.0784
-10 | -0.6322 | 0.03318 | -0.0829 | -19.0536
-9.5 | -0.6373 | 0.02911 | -0.0783 | -21.8928
-9 | -0.6253 | 0.0242 | -0.0748 | -25.8388
-8.5 | -0.5938 | 0.02057 | -0.0723 | -28.8673
-8 | -0.5511 | 0.01789 | -0.0705 | -30.8049
-7.5 | -0.5036 | 0.0159 | -0.0691 | -31.673
-7 | -0.4521 | 0.01457 | -0.0681 | -31.0295
-6.5 | -0.3987 | 0.01351 | -0.0673 | -29.5115
-6 | -0.3437 | 0.01262 | -0.0667 | -27.2345
-5.5 | -0.2898 | 0.01166 | -0.0661 | -24.8542
-5 | -0.2325 | 0.01107 | -0.066 | -21.0027
-4.5 | -0.1758 | 0.01047 | -0.0658 | -16.7908
-4 | -0.1179 | 0.00991 | -0.0659 | -11.8971
-3.5 | -0.0593 | 0.00949 | -0.066 | -6.2487
-3 | -0.0005 | 0.00916 | -0.0662 | -0.054585
-2.5 | 0.0573 | 0.00849 | -0.0665 | 6.7491
-2 | 0.1105 | 0.00709 | -0.0668 | 15.5853
-1.5 | 0.17 | 0.0069 | -0.0672 | 24.6377
-1 | 0.2304 | 0.0068 | -0.0678 | 33.8824
-0.5 | 0.2903 | 0.00672 | -0.0682 | 43.1994
0 | 0.3499 | 0.00667 | -0.0687 | 52.4588
0.5 | 0.4103 | 0.00661 | -0.0693 | 62.0726
1 | 0.4702 | 0.0066 | -0.0698 | 71.2424
1.5 | 0.5299 | 0.00665 | -0.0702 | 79.6842
2 | 0.5898 | 0.00665 | -0.0707 | 88.6917
2.5 | 0.6492 | 0.0067 | -0.071 | 96.8955
3 | 0.7081 | 0.00681 | -0.0713 | 103.9794
3.5 | 0.7674 | 0.00686 | -0.0715 | 111.8659
4 | 0.8252 | 0.00697 | -0.0715 | 118.3931
4.5 | 0.8827 | 0.00699 | -0.0713 | 126.2804
5 | 0.9387 | 0.00706 | -0.0708 | 132.9603
5.5 | 0.9917 | 0.00716 | -0.0697 | 138.5056
6 | 1.051 | 0.00732 | -0.07 | 143.5792
6.5 | 1.1168 | 0.0077 | -0.072 | 145.039
7 | 1.1549 | 0.00908 | -0.0693 | 127.1916
7.5 | 1.1711 | 0.01132 | -0.0635 | 103.4541
8 | 1.1708 | 0.01334 | -0.055 | 87.7661
8.5 | 1.1718 | 0.01582 | -0.0483 | 74.0708
9 | 1.1806 | 0.01852 | -0.0436 | 63.7473
9.5 | 1.1944 | 0.02125 | -0.04 | 56.2071
10 | 1.2103 | 0.02404 | -0.037 | 50.3453
10.5 | 1.2286 | 0.02683 | -0.0344 | 45.792
11 | 1.2475 | 0.02968 | -0.0321 | 42.0317
11.5 | 1.2623 | 0.03296 | -0.0298 | 38.2979
12 | 1.2819 | 0.03608 | -0.0281 | 35.5294
12.5 | 1.2913 | 0.04022 | -0.0263 | 32.1059
13 | 1.3109 | 0.04367 | -0.0251 | 30.0183
14 | 1.3327 | 0.05264 | -0.0231 | 25.3172
14.5 | 1.3435 | 0.05743 | -0.0226 | 23.3937
15 | 1.3573 | 0.06211 | -0.0224 | 21.8532
15.5 | 1.3661 | 0.06749 | -0.0225 | 20.2415
16 | 1.369 | 0.07383 | -0.0232 | 18.5426
16.5 | 1.3701 | 0.08057 | -0.0241 | 17.0051
17 | 1.3751 | 0.08714 | -0.0255 | 15.7804
17.5 | 1.379 | 0.09407 | -0.0273 | 14.6593
18 | 1.3793 | 0.10177 | -0.0298 | 13.5531
18.5 | 1.3734 | 0.11058 | -0.0332 | 12.42
19 | 1.3606 | 0.12067 | -0.0374 | 11.2754
19.5 | 1.354 | 0.13022 | -0.0421 | 10.3978
20 | 1.3437 | 0.14056 | -0.0476 | 9.5596

## 47. Re 1M Mach 0.50 (1)
BIGFOIL.COM POLAR EXPORT
GA 37-415
GA 37-415 |  |  |  | Cl Max: | 1.384 | at alpha= | 8.5 | deg
JavaFoil+Calcfoil stall+Eppler ext transition |  |  |  | L/D Max: | 133.447 | at alpha= | 4.5 | deg
Re: | 1000000 |  |  | Cd Min: | 0.00675 | at alpha= | -1.5 | deg
Mach: | 0.5 |  |  | Cl=0 at alpha= | -3 | deg
|  |  |  | @ Cl=0.1, Cd= | 0.0091214
|  |  |  | @ Cl=0.4, Cd= | 0.0068391
|  |  |  | @ Cl=0.6, Cd= | 0.0073397
alpha (deg) | Cl | Cd | Cm | Cl/Cd
-20 | -0.946 | 0.19954 | -0.022 | -4.743
-19.5 | -0.919 | 0.19355 | -0.022 | -4.751
-19 | -0.893 | 0.19157 | -0.022 | -4.659
-18.5 | -0.866 | 0.18578 | -0.023 | -4.66
-18 | -0.84 | 0.17782 | -0.024 | -4.726
-17.5 | -0.811 | 0.17269 | -0.023 | -4.698
-17 | -0.782 | 0.16806 | -0.023 | -4.655
-16.5 | -0.754 | 0.16259 | -0.023 | -4.64
-16 | -0.727 | 0.15612 | -0.023 | -4.654
-15.5 | -0.699 | 0.15337 | -0.023 | -4.56
-15 | -0.672 | 0.14656 | -0.023 | -4.583
-14.5 | -0.644 | 0.13904 | -0.024 | -4.634
-14 | -0.617 | 0.13457 | -0.024 | -4.583
-13.5 | -0.589 | 0.13193 | -0.025 | -4.468
-13 | -0.563 | 0.12417 | -0.026 | -4.531
-12.5 | -0.533 | 0.11778 | -0.023 | -4.523
-12 | -0.505 | 0.1104 | -0.023 | -4.571
-11.5 | -0.477 | 0.10893 | -0.023 | -4.378
-11 | -0.449 | 0.10558 | -0.024 | -4.255
-10.5 | -0.421 | 0.09914 | -0.024 | -4.251
-10 | -0.394 | 0.09933 | -0.024 | -3.963
-9.5 | -0.366 | 0.08763 | -0.025 | -4.175
-9 | -0.338 | 0.07109 | -0.025 | -4.751
-8.5 | -0.31 | 0.07662 | -0.025 | -4.041
-8 | -0.282 | 0.05526 | -0.027 | -5.103
-7.5 | -0.253 | 0.05542 | -0.025 | -4.573
-7 | -0.225 | 0.05116 | -0.025 | -4.405
-6.5 | -0.319 | 0.04795 | -0.023 | -6.651
-6 | -0.3 | 0.04278 | -0.027 | -7.01
-5.5 | -0.322 | 0.01082 | -0.063 | -29.805
-5 | -0.266 | 0.01046 | -0.064 | -25.39
-4.5 | -0.203 | 0.00984 | -0.065 | -20.621
-4 | -0.137 | 0.00984 | -0.066 | -13.918
-3.5 | -0.069 | 0.00949 | -0.067 | -7.266
-3 | 0 | 0.00957 | -0.068 | 0.021
-2.5 | 0.07 | 0.00932 | -0.069 | 7.529
-2 | 0.141 | 0.00885 | -0.07 | 15.883
-1.5 | 0.212 | 0.00675 | -0.071 | 31.388
-1 | 0.282 | 0.00679 | -0.072 | 41.577
-0.5 | 0.353 | 0.00682 | -0.073 | 51.759
0 | 0.427 | 0.00685 | -0.074 | 62.359
0.5 | 0.498 | 0.00697 | -0.075 | 71.466
1 | 0.57 | 0.00742 | -0.076 | 76.813
1.5 | 0.641 | 0.00723 | -0.077 | 88.683
2 | 0.712 | 0.00732 | -0.078 | 97.234
2.5 | 0.783 | 0.0072 | -0.08 | 108.699
3 | 0.854 | 0.00736 | -0.081 | 116.101
3.5 | 0.925 | 0.00754 | -0.082 | 122.671
4 | 0.996 | 0.00779 | -0.083 | 127.884
4.5 | 1.058 | 0.00793 | -0.084 | 133.447
5 | 1.111 | 0.00877 | -0.083 | 126.577
5.5 | 1.167 | 0.00922 | -0.084 | 126.47
6 | 1.224 | 0.00964 | -0.085 | 126.966
6.5 | 1.277 | 0.01022 | -0.085 | 124.961
7 | 1.298 | 0.02189 | -0.084 | 59.29
7.5 | 1.338 | 0.02346 | -0.085 | 57.029
8 | 1.368 | 0.02569 | -0.085 | 53.269
8.5 | 1.384 | 0.02799 | -0.086 | 49.466
9 | 1.377 | 0.03067 | -0.087 | 44.898
9.5 | 1.308 | 0.03323 | -0.087 | 39.343
10 | 0.731 | 0.07498 | -0.04 | 9.755
10.5 | 0.759 | 0.0837 | -0.039 | 9.064
11 | 0.786 | 0.1036 | -0.039 | 7.589
11.5 | 0.815 | 0.11203 | -0.043 | 7.273
12 | 0.842 | 0.11451 | -0.043 | 7.355
12.5 | 0.87 | 0.11749 | -0.044 | 7.405
13 | 0.898 | 0.1251 | -0.047 | 7.181
13.5 | 0.929 | 0.13491 | -0.052 | 6.883

## 48. Re 1M Mach 0.50 (2)
BIGFOIL.COM POLAR EXPORT
GA 37-415
GA 37-415 |  |  |  | Cl Max: | 1.2446 | at alpha= | 13.5 | deg
XFOIL ncrit=9 |  |  |  | L/D Max: | 139.406 | at alpha= | 6 | deg
Re: | 1000000 |  |  | Cd Min: | 0.2531 | at alpha= | -20 | deg
Mach: | 0.5 |  |  | Cl=0 at alpha= | -3.0128 | deg
|  |  |  | @ Cl=0.1, Cd= | 0.009164
|  |  |  | @ Cl=0.4, Cd= | 0.00727
|  |  |  | @ Cl=0.6, Cd= | 0.0073864
alpha (deg) | Cl | Cd | Cm | Cl/Cd
-20 | -0.6221 | 0.2531 | 0.0312 | -2.4579
-19.5 | -0.6006 | 0.24457 | 0.0253 | -2.4557
-19 | -0.577 | 0.2367 | 0.0207 | -2.4377
-18.5 | -0.5531 | 0.22962 | 0.016 | -2.4088
-18 | -0.5297 | 0.22215 | 0.0111 | -2.3844
-17.5 | -0.5065 | 0.21433 | 0.0061 | -2.3632
-17 | -0.4796 | 0.20454 | -0.0023 | -2.3448
-16.5 | -0.4623 | 0.1966 | -0.0061 | -2.3515
-16 | -0.4391 | 0.18987 | -0.0093 | -2.3126
-15 | -0.3961 | 0.17543 | -0.0175 | -2.2579
-14.5 | -0.382 | 0.16601 | -0.0235 | -2.3011
-14 | -0.3658 | 0.1575 | -0.0285 | -2.3225
-13 | -0.3209 | 0.14378 | -0.035 | -2.2319
-12.5 | -0.3027 | 0.13632 | -0.0391 | -2.2205
-12 | -0.2952 | 0.12621 | -0.0454 | -2.339
-11.5 | -0.2831 | 0.1174 | -0.0503 | -2.4114
-11 | -0.269 | 0.10987 | -0.0537 | -2.4483
-10.5 | -0.252 | 0.10347 | -0.0568 | -2.4355
-10 | -0.2461 | 0.09438 | -0.0616 | -2.6075
-9.5 | -0.2461 | 0.08498 | -0.0665 | -2.896
-9 | -0.2674 | 0.07168 | -0.0742 | -3.7305
-8.5 | -0.2851 | 0.05945 | -0.0823 | -4.7956
-8 | -0.3167 | 0.04523 | -0.0936 | -7.002
-7.5 | -0.347 | 0.03712 | -0.0978 | -9.3481
-7 | -0.3721 | 0.03212 | -0.0941 | -11.5847
-6.5 | -0.3707 | 0.02655 | -0.0906 | -13.9623
-6 | -0.3519 | 0.02058 | -0.0868 | -17.0991
-5.5 | -0.3097 | 0.01613 | -0.0835 | -19.2002
-5 | -0.254 | 0.01368 | -0.081 | -18.5673
-4 | -0.13 | 0.01127 | -0.0778 | -11.535
-3.5 | -0.0649 | 0.01048 | -0.0769 | -6.1927
-3 | 0.0017 | 0.00995 | -0.0764 | 0.17085
-2.5 | 0.0695 | 0.00949 | -0.0763 | 7.3235
-2 | 0.135 | 0.00879 | -0.0763 | 15.3584
-1.5 | 0.1953 | 0.00743 | -0.0763 | 26.2853
-1 | 0.2646 | 0.00733 | -0.0768 | 36.0982
-0.5 | 0.3334 | 0.00727 | -0.0772 | 45.8597
0 | 0.4017 | 0.00727 | -0.0776 | 55.2545
0.5 | 0.4709 | 0.00726 | -0.0782 | 64.8623
1 | 0.5399 | 0.00729 | -0.0788 | 74.0604
1.5 | 0.6085 | 0.0074 | -0.0793 | 82.2297
2 | 0.6772 | 0.00743 | -0.0797 | 91.144
2.5 | 0.7456 | 0.0075 | -0.0799 | 99.4133
3 | 0.8135 | 0.00767 | -0.0799 | 106.0626
3.5 | 0.8818 | 0.00778 | -0.0799 | 113.3419
4 | 0.9494 | 0.00792 | -0.0795 | 119.8737
4.5 | 1.0154 | 0.00802 | -0.0786 | 126.6085
5 | 1.0792 | 0.00812 | -0.077 | 132.9064
5.5 | 1.1373 | 0.00832 | -0.0742 | 136.6947
6 | 1.1975 | 0.00859 | -0.0718 | 139.4063
6.5 | 1.2382 | 0.01007 | -0.0678 | 122.9593
7 | 1.2017 | 0.01361 | -0.0546 | 88.2954
7.5 | 1.1731 | 0.01864 | -0.0461 | 62.9345
8 | 1.1516 | 0.02396 | -0.0397 | 48.0634
8.5 | 1.1449 | 0.02878 | -0.035 | 39.7811
9 | 1.1495 | 0.0332 | -0.0314 | 34.6235
9.5 | 1.1628 | 0.03739 | -0.0286 | 31.0992
10 | 1.1789 | 0.04164 | -0.0262 | 28.3117
10.5 | 1.1937 | 0.04625 | -0.0241 | 25.8097
11 | 1.2076 | 0.05117 | -0.0223 | 23.5998
11.5 | 1.2187 | 0.05659 | -0.0209 | 21.5356
12 | 1.2304 | 0.06227 | -0.0199 | 19.7591
12.5 | 1.2368 | 0.06868 | -0.0193 | 18.0082
13 | 1.2407 | 0.07565 | -0.0193 | 16.4005
13.5 | 1.2446 | 0.083 | -0.0196 | 14.9952
14 | 1.2436 | 0.09135 | -0.0211 | 13.6136
14.5 | 1.2347 | 0.10121 | -0.0242 | 12.1994
15 | 1.2176 | 0.1127 | -0.0291 | 10.8039
15.5 | 1.1943 | 0.12585 | -0.0359 | 9.4899
16 | 1.1678 | 0.14029 | -0.0447 | 8.3242
16.5 | 1.1404 | 0.15588 | -0.055 | 7.3159
17 | 1.1127 | 0.17255 | -0.0665 | 6.4486
17.5 | 1.0873 | 0.18997 | -0.0783 | 5.7235
18 | 1.0778 | 0.20473 | -0.0879 | 5.2645
18.5 | 1.0566 | 0.22496 | -0.1002 | 4.6968

## 49. Re 2M Mach 0.00 (1)
BIGFOIL.COM POLAR EXPORT
GA 37-415
GA 37-415 |  |  |  | Cl Max: | 1.598 | at alpha= | 14 | deg
JavaFoil+Calcfoil stall+Eppler ext transition |  |  |  | L/D Max: | 183.427 | at alpha= | 7 | deg
Re: | 2000000 |  |  | Cd Min: | 0.00549 | at alpha= | -2 | deg
Mach: | 0 |  |  | Cl=0 at alpha= | -3 | deg
|  |  |  | @ Cl=0.1, Cd= | 0.0061825
|  |  |  | @ Cl=0.4, Cd= | 0.0057694
|  |  |  | @ Cl=0.6, Cd= | 0.0058756
alpha (deg) | Cl | Cd | Cm | Cl/Cd
-15 | -0.66 | 0.10728 | -0.019 | -6.152
-14.5 | -0.664 | 0.1008 | -0.02 | -6.589
-14 | -0.666 | 0.09571 | -0.02 | -6.953
-13.5 | -0.666 | 0.08974 | -0.021 | -7.417
-13 | -0.662 | 0.08412 | -0.022 | -7.876
-12.5 | -0.657 | 0.0796 | -0.023 | -8.249
-12 | -0.648 | 0.07373 | -0.024 | -8.783
-11.5 | -0.635 | 0.06973 | -0.025 | -9.1
-11 | -0.621 | 0.06338 | -0.027 | -9.804
-10.5 | -0.653 | 0.03171 | -0.04 | -20.594
-10 | -0.685 | 0.01351 | -0.046 | -50.703
-9.5 | -0.664 | 0.01168 | -0.048 | -56.807
-9 | -0.631 | 0.01091 | -0.049 | -57.907
-8.5 | -0.594 | 0.00992 | -0.05 | -59.895
-8 | -0.551 | 0.00953 | -0.051 | -57.852
-7.5 | -0.505 | 0.01009 | -0.051 | -50.04
-7 | -0.456 | 0.00973 | -0.052 | -46.841
-6.5 | -0.404 | 0.00942 | -0.053 | -42.951
-6 | -0.351 | 0.00866 | -0.054 | -40.513
-5.5 | -0.295 | 0.00863 | -0.055 | -34.18
-5 | -0.238 | 0.00838 | -0.056 | -28.402
-4.5 | -0.179 | 0.00803 | -0.057 | -22.338
-4 | -0.12 | 0.00812 | -0.057 | -14.807
-3.5 | -0.06 | 0.0079 | -0.058 | -7.627
-3 | 0 | 0.00762 | -0.059 | 0.023
-2.5 | 0.061 | 0.00741 | -0.06 | 8.23
-2 | 0.122 | 0.00549 | -0.061 | 22.24
-1.5 | 0.184 | 0.00551 | -0.062 | 33.317
-1 | 0.245 | 0.00561 | -0.063 | 43.61
-0.5 | 0.306 | 0.00559 | -0.064 | 54.769
0 | 0.37 | 0.00575 | -0.064 | 64.296
0.5 | 0.432 | 0.00579 | -0.065 | 74.492
1 | 0.493 | 0.00591 | -0.066 | 83.484
1.5 | 0.555 | 0.00606 | -0.067 | 91.541
2 | 0.616 | 0.00581 | -0.068 | 106.129
2.5 | 0.678 | 0.00586 | -0.069 | 115.806
3 | 0.74 | 0.00596 | -0.07 | 124.153
3.5 | 0.801 | 0.00579 | -0.071 | 138.239
4 | 0.863 | 0.00587 | -0.072 | 146.949
4.5 | 0.919 | 0.00595 | -0.072 | 154.399
5 | 0.979 | 0.00606 | -0.073 | 161.47
5.5 | 1.037 | 0.00626 | -0.074 | 165.674
6 | 1.095 | 0.00632 | -0.075 | 173.125
6.5 | 1.151 | 0.00656 | -0.076 | 175.592
7 | 1.206 | 0.00658 | -0.077 | 183.427
7.5 | 1.26 | 0.00777 | -0.078 | 162.209
8 | 1.274 | 0.01518 | -0.076 | 83.904
8.5 | 1.319 | 0.01595 | -0.077 | 82.664
9 | 1.362 | 0.01703 | -0.077 | 80.004
9.5 | 1.401 | 0.01829 | -0.078 | 76.609
10 | 1.438 | 0.01937 | -0.079 | 74.235
10.5 | 1.471 | 0.02031 | -0.079 | 72.397
11 | 1.501 | 0.0215 | -0.08 | 69.784
11.5 | 1.527 | 0.02285 | -0.08 | 66.828
12 | 1.549 | 0.0242 | -0.081 | 64.026
12.5 | 1.568 | 0.02572 | -0.082 | 60.945
13 | 1.582 | 0.02723 | -0.082 | 58.098
13.5 | 1.592 | 0.02909 | -0.083 | 54.733
14 | 1.598 | 0.03086 | -0.083 | 51.782
14.5 | 1.59 | 0.03287 | -0.084 | 48.389
15 | 1.577 | 0.03499 | -0.084 | 45.087
15.5 | 1.559 | 0.03731 | -0.085 | 41.789
16 | 1.536 | 0.04016 | -0.085 | 38.248
16.5 | 1.509 | 0.04309 | -0.085 | 35.014
17 | 1.476 | 0.04676 | -0.086 | 31.573
17.5 | 1.442 | 0.04989 | -0.086 | 28.898
18 | 1.403 | 0.05425 | -0.086 | 25.861
18.5 | 1.362 | 0.05889 | -0.086 | 23.126
19 | 1.317 | 0.06527 | -0.086 | 20.176

## 50. Re 2M Mach 0.00 (2)
BIGFOIL.COM POLAR EXPORT
GA 37-415
GA 37-415 |  |  |  | Cl Max: | 1.578 | at alpha= | 20 | deg
XFOIL ncrit=9 |  |  |  | L/D Max: | 165.442 | at alpha= | 5.5 | deg
Re: | 2000000 |  |  | Cd Min: | 0.08697 | at alpha= | 20 | deg
Mach: | 0 |  |  | Cl=0 at alpha= | -2.9903 | deg
|  |  |  | @ Cl=0.1, Cd= | 0.0067906
|  |  |  | @ Cl=0.4, Cd= | 0.00532
|  |  |  | @ Cl=0.6, Cd= | 0.0052633
alpha (deg) | Cl | Cd | Cm | Cl/Cd
-16.5 | -0.9832 | 0.05829 | -0.0668 | -16.8674
-16 | -0.9952 | 0.04954 | -0.0726 | -20.0888
-15 | -1.0197 | 0.03348 | -0.0835 | -30.457
-14.5 | -1.0187 | 0.02973 | -0.0827 | -34.2651
-14 | -1.0229 | 0.02619 | -0.0801 | -39.0569
-13.5 | -1.0188 | 0.02379 | -0.076 | -42.8247
-12.5 | -0.9774 | 0.02051 | -0.0686 | -47.6548
-12 | -0.9395 | 0.01928 | -0.0669 | -48.7293
-11.5 | -0.9 | 0.01796 | -0.0653 | -50.1114
-11 | -0.855 | 0.01698 | -0.0644 | -50.3534
-10.5 | -0.8179 | 0.01493 | -0.0625 | -54.7823
-10 | -0.7705 | 0.01393 | -0.0618 | -55.3123
-9.5 | -0.7197 | 0.0132 | -0.0614 | -54.5227
-9 | -0.668 | 0.01255 | -0.0611 | -53.2271
-8.5 | -0.6154 | 0.01193 | -0.0609 | -51.5842
-8 | -0.5614 | 0.01145 | -0.0609 | -49.0306
-7.5 | -0.5093 | 0.01063 | -0.0607 | -47.9116
-7 | -0.4543 | 0.01017 | -0.0608 | -44.6706
-6.5 | -0.3987 | 0.00979 | -0.061 | -40.7252
-6 | -0.3434 | 0.0093 | -0.0611 | -36.9247
-5.5 | -0.2869 | 0.00898 | -0.0614 | -31.9488
-5 | -0.2306 | 0.00865 | -0.0617 | -26.659
-4.5 | -0.1732 | 0.00842 | -0.0622 | -20.5701
-4 | -0.1162 | 0.00811 | -0.0626 | -14.328
-3.5 | -0.0588 | 0.00787 | -0.063 | -7.4714
-3 | -0.0011 | 0.00762 | -0.0635 | -0.14436
-2.5 | 0.0558 | 0.00728 | -0.064 | 7.6648
-2 | 0.1118 | 0.00666 | -0.0645 | 16.7868
-1.5 | 0.1664 | 0.00571 | -0.0651 | 29.1419
-1 | 0.2244 | 0.00558 | -0.0657 | 40.2151
-0.5 | 0.2828 | 0.00552 | -0.0663 | 51.2319
0 | 0.3413 | 0.00541 | -0.067 | 63.0869
0.5 | 0.3994 | 0.00532 | -0.0676 | 75.0752
1 | 0.4575 | 0.00532 | -0.0683 | 85.9962
1.5 | 0.5161 | 0.00526 | -0.069 | 98.1179
2 | 0.5743 | 0.00525 | -0.0696 | 109.3905
2.5 | 0.6321 | 0.00528 | -0.0702 | 119.7159
3 | 0.6903 | 0.00527 | -0.0709 | 130.9867
3.5 | 0.7476 | 0.00534 | -0.0714 | 140
4 | 0.8049 | 0.00541 | -0.0719 | 148.78
4.5 | 0.8618 | 0.0055 | -0.0723 | 156.6909
5 | 0.9174 | 0.00569 | -0.0726 | 161.2302
5.5 | 0.9728 | 0.00588 | -0.0728 | 165.4422
6 | 1.0253 | 0.00624 | -0.0726 | 164.3109
6.5 | 1.063 | 0.00758 | -0.0701 | 140.2375
7 | 1.0972 | 0.00894 | -0.0671 | 122.7293
7.5 | 1.1378 | 0.01036 | -0.0659 | 109.8263
8 | 1.1724 | 0.01147 | -0.0631 | 102.2145
8.5 | 1.2004 | 0.0125 | -0.0592 | 96.032
9 | 1.2176 | 0.01364 | -0.0536 | 89.2669
9.5 | 1.2398 | 0.01497 | -0.0496 | 82.819
10 | 1.2641 | 0.01646 | -0.0464 | 76.7983
10.5 | 1.2889 | 0.0181 | -0.0437 | 71.2099
11 | 1.3125 | 0.01996 | -0.0411 | 65.7565
11.5 | 1.338 | 0.02181 | -0.0391 | 61.348
12 | 1.36 | 0.02398 | -0.0369 | 56.7139
12.5 | 1.3817 | 0.02627 | -0.0349 | 52.5961
13 | 1.4038 | 0.0286 | -0.0332 | 49.0839
13.5 | 1.4211 | 0.03138 | -0.0314 | 45.2868
14 | 1.4398 | 0.03421 | -0.03 | 42.0871
14.5 | 1.4605 | 0.03699 | -0.0289 | 39.4836
15 | 1.4789 | 0.04006 | -0.0279 | 36.9171
15.5 | 1.4927 | 0.04369 | -0.0269 | 34.1657
16 | 1.506 | 0.04751 | -0.0262 | 31.6986
16.5 | 1.5226 | 0.05112 | -0.0258 | 29.7848
17 | 1.5367 | 0.05508 | -0.0256 | 27.8994
17.5 | 1.5489 | 0.05938 | -0.0257 | 26.0845
18 | 1.5578 | 0.06417 | -0.0259 | 24.2761
18.5 | 1.5585 | 0.07017 | -0.0265 | 22.2103
19 | 1.5657 | 0.07553 | -0.0274 | 20.7295
19.5 | 1.5738 | 0.0809 | -0.0286 | 19.4536
20 | 1.578 | 0.08697 | -0.0301 | 18.1442

## 51. Re 2M Mach 0.10 (1)
BIGFOIL.COM POLAR EXPORT
GA 37-415
GA 37-415 |  |  |  | Cl Max: | 1.587 | at alpha= | 14 | deg
JavaFoil+Calcfoil stall+Eppler ext transition |  |  |  | L/D Max: | 184.142 | at alpha= | 7 | deg
Re: | 2000000 |  |  | Cd Min: | 0.0055 | at alpha= | -2 | deg
Mach: | 0.1 |  |  | Cl=0 at alpha= | -3 | deg
|  |  |  | @ Cl=0.1, Cd= | 0.0062234
|  |  |  | @ Cl=0.4, Cd= | 0.0056939
|  |  |  | @ Cl=0.6, Cd= | 0.0059039
alpha (deg) | Cl | Cd | Cm | Cl/Cd
-15 | -0.634 | 0.1083 | -0.019 | -5.85
-14.5 | -0.641 | 0.10194 | -0.02 | -6.284
-14 | -0.645 | 0.09646 | -0.02 | -6.69
-13.5 | -0.647 | 0.0912 | -0.02 | -7.095
-13 | -0.647 | 0.08555 | -0.022 | -7.565
-12.5 | -0.644 | 0.08102 | -0.023 | -7.944
-12 | -0.637 | 0.07469 | -0.024 | -8.531
-11.5 | -0.626 | 0.07042 | -0.025 | -8.894
-11 | -0.613 | 0.0654 | -0.026 | -9.375
-10.5 | -0.602 | 0.05715 | -0.03 | -10.532
-10 | -0.673 | 0.01511 | -0.046 | -44.543
-9.5 | -0.66 | 0.01197 | -0.048 | -55.155
-9 | -0.63 | 0.01105 | -0.049 | -57.004
-8.5 | -0.594 | 0.01032 | -0.05 | -57.569
-8 | -0.552 | 0.00959 | -0.051 | -57.569
-7.5 | -0.506 | 0.0102 | -0.052 | -49.594
-7 | -0.457 | 0.00981 | -0.053 | -46.596
-6.5 | -0.406 | 0.00948 | -0.053 | -42.783
-6 | -0.352 | 0.00875 | -0.054 | -40.244
-5.5 | -0.296 | 0.00872 | -0.055 | -33.99
-5 | -0.239 | 0.00842 | -0.056 | -28.367
-4.5 | -0.18 | 0.00811 | -0.057 | -22.238
-4 | -0.121 | 0.00806 | -0.058 | -14.991
-3.5 | -0.061 | 0.00794 | -0.059 | -7.625
-3 | 0 | 0.00755 | -0.059 | 0.023
-2.5 | 0.061 | 0.00745 | -0.06 | 8.232
-2 | 0.123 | 0.0055 | -0.061 | 22.3
-1.5 | 0.185 | 0.00553 | -0.062 | 33.392
-1 | 0.246 | 0.00562 | -0.063 | 43.751
-0.5 | 0.308 | 0.00553 | -0.064 | 55.641
0 | 0.372 | 0.00559 | -0.065 | 66.471
0.5 | 0.434 | 0.00582 | -0.066 | 74.603
1 | 0.496 | 0.00592 | -0.067 | 83.704
1.5 | 0.558 | 0.00608 | -0.067 | 91.754
2 | 0.62 | 0.00582 | -0.068 | 106.375
2.5 | 0.681 | 0.00586 | -0.069 | 116.196
3 | 0.743 | 0.00601 | -0.07 | 123.613
3.5 | 0.805 | 0.00582 | -0.071 | 138.408
4 | 0.867 | 0.00592 | -0.072 | 146.397
4.5 | 0.924 | 0.00599 | -0.073 | 154.107
5 | 0.983 | 0.00606 | -0.074 | 162.296
5.5 | 1.042 | 0.00631 | -0.075 | 165.288
6 | 1.1 | 0.00636 | -0.075 | 172.993
6.5 | 1.157 | 0.00653 | -0.076 | 177.092
7 | 1.212 | 0.00658 | -0.077 | 184.142
7.5 | 1.265 | 0.00786 | -0.078 | 160.943
8 | 1.278 | 0.01535 | -0.077 | 83.264
8.5 | 1.323 | 0.01614 | -0.077 | 81.978
9 | 1.366 | 0.01725 | -0.078 | 79.195
9.5 | 1.405 | 0.01849 | -0.078 | 75.97
10 | 1.441 | 0.01947 | -0.079 | 73.988
10.5 | 1.473 | 0.02061 | -0.08 | 71.463
11 | 1.502 | 0.02184 | -0.08 | 68.78
11.5 | 1.527 | 0.02321 | -0.081 | 65.79
12 | 1.548 | 0.0246 | -0.081 | 62.91
12.5 | 1.564 | 0.02616 | -0.082 | 59.8
13 | 1.577 | 0.02771 | -0.083 | 56.889
13.5 | 1.584 | 0.02966 | -0.083 | 53.416
14 | 1.587 | 0.03158 | -0.084 | 50.249
14.5 | 1.576 | 0.03355 | -0.084 | 46.96
15 | 1.559 | 0.03581 | -0.085 | 43.529
15.5 | 1.536 | 0.03864 | -0.085 | 39.743
16 | 1.508 | 0.0413 | -0.085 | 36.517
16.5 | 1.475 | 0.04443 | -0.086 | 33.205
17 | 1.437 | 0.04844 | -0.086 | 29.665
17.5 | 1.396 | 0.05225 | -0.086 | 26.722
18 | 1.351 | 0.05708 | -0.086 | 23.672
18.5 | 1.302 | 0.0635 | -0.086 | 20.51
19 | 1.252 | 0.07021 | -0.086 | 17.831

## 52. Re 2M Mach 0.10 (2)
BIGFOIL.COM POLAR EXPORT
GA 37-415
GA 37-415 |  |  |  | Cl Max: | 1.567 | at alpha= | 20 | deg
XFOIL ncrit=9 |  |  |  | L/D Max: | 165.668 | at alpha= | 5.5 | deg
Re: | 2000000 |  |  | Cd Min: | 0.0911 | at alpha= | 20 | deg
Mach: | 0.1 |  |  | Cl=0 at alpha= | -2.9904 | deg
|  |  |  | @ Cl=0.1, Cd= | 0.0068294
|  |  |  | @ Cl=0.4, Cd= | 0.0053523
|  |  |  | @ Cl=0.6, Cd= | 0.0052876
alpha (deg) | Cl | Cd | Cm | Cl/Cd
-15.5 | -0.9187 | 0.05172 | -0.0765 | -17.763
-15 | -0.9606 | 0.04048 | -0.0831 | -23.7302
-14.5 | -0.9699 | 0.03477 | -0.0845 | -27.8947
-14 | -0.9863 | 0.02943 | -0.0838 | -33.5134
-12.5 | -0.9703 | 0.02182 | -0.0717 | -44.4684
-12 | -0.9369 | 0.02033 | -0.0695 | -46.0846
-11.5 | -0.9007 | 0.01874 | -0.0675 | -48.063
-11 | -0.8574 | 0.01759 | -0.0662 | -48.7436
-10.5 | -0.8189 | 0.01568 | -0.0644 | -52.2258
-10 | -0.7742 | 0.01432 | -0.0632 | -54.0642
-9.5 | -0.7238 | 0.0135 | -0.0626 | -53.6148
-9 | -0.6719 | 0.01279 | -0.0622 | -52.5332
-8.5 | -0.6193 | 0.01211 | -0.0619 | -51.1396
-8 | -0.5652 | 0.01157 | -0.0617 | -48.8505
-7.5 | -0.5126 | 0.01076 | -0.0614 | -47.6394
-7 | -0.4574 | 0.01026 | -0.0614 | -44.5809
-6.5 | -0.4014 | 0.00985 | -0.0616 | -40.7513
-6 | -0.3457 | 0.00935 | -0.0617 | -36.9733
-5.5 | -0.2888 | 0.00902 | -0.0619 | -32.0177
-5 | -0.232 | 0.00868 | -0.0622 | -26.7281
-4.5 | -0.1743 | 0.00844 | -0.0626 | -20.6517
-4 | -0.117 | 0.00814 | -0.063 | -14.3735
-3.5 | -0.0591 | 0.00788 | -0.0634 | -7.5
-3 | -0.0011 | 0.00764 | -0.0639 | -0.14398
-2.5 | 0.0562 | 0.00731 | -0.0644 | 7.6881
-2 | 0.1127 | 0.00669 | -0.0649 | 16.846
-1.5 | 0.1675 | 0.00573 | -0.0654 | 29.2321
-1 | 0.2258 | 0.0056 | -0.066 | 40.3214
-0.5 | 0.2847 | 0.00553 | -0.0667 | 51.4828
0 | 0.3435 | 0.00542 | -0.0674 | 63.3764
0.5 | 0.4019 | 0.00535 | -0.068 | 75.1215
1 | 0.4605 | 0.00533 | -0.0687 | 86.3977
1.5 | 0.5194 | 0.00528 | -0.0694 | 98.3712
2 | 0.5779 | 0.00528 | -0.07 | 109.4508
2.5 | 0.6362 | 0.0053 | -0.0706 | 120.0377
3 | 0.6947 | 0.00529 | -0.0712 | 131.3233
3.5 | 0.7524 | 0.00536 | -0.0717 | 140.3731
4 | 0.8101 | 0.00544 | -0.0723 | 148.9154
4.5 | 0.8673 | 0.00553 | -0.0727 | 156.8354
5 | 0.9234 | 0.00572 | -0.0729 | 161.4336
5.5 | 0.9791 | 0.00591 | -0.0731 | 165.6684
6 | 1.0317 | 0.00629 | -0.0728 | 164.0223
6.5 | 1.0687 | 0.00768 | -0.0702 | 139.1536
7 | 1.1027 | 0.00908 | -0.0671 | 121.4427
7.5 | 1.1424 | 0.01049 | -0.0656 | 108.9037
8 | 1.1756 | 0.01162 | -0.0625 | 101.1704
8.5 | 1.1984 | 0.01269 | -0.0575 | 94.4366
9 | 1.2167 | 0.01393 | -0.0523 | 87.3439
9.5 | 1.2389 | 0.01538 | -0.0484 | 80.5527
10 | 1.2634 | 0.01695 | -0.0453 | 74.5369
10.5 | 1.2887 | 0.01865 | -0.0427 | 69.0992
11 | 1.311 | 0.02067 | -0.0401 | 63.4253
11.5 | 1.3372 | 0.02256 | -0.038 | 59.273
12 | 1.3578 | 0.0249 | -0.0358 | 54.5301
12.5 | 1.3807 | 0.02718 | -0.0339 | 50.7984
13 | 1.4019 | 0.02966 | -0.0322 | 47.2657
13.5 | 1.4171 | 0.03272 | -0.0303 | 43.3099
14 | 1.4377 | 0.03551 | -0.029 | 40.4872
14.5 | 1.4577 | 0.03845 | -0.0279 | 37.9116
15 | 1.4755 | 0.0417 | -0.0269 | 35.3837
15.5 | 1.4871 | 0.04566 | -0.0259 | 32.569
16 | 1.5027 | 0.04938 | -0.0253 | 30.4313
16.5 | 1.5181 | 0.05322 | -0.025 | 28.525
17 | 1.5315 | 0.05741 | -0.0248 | 26.6765
17.5 | 1.5427 | 0.06197 | -0.0249 | 24.8943
18 | 1.5495 | 0.06718 | -0.0253 | 23.0649
18.5 | 1.5486 | 0.07358 | -0.0261 | 21.0465
19 | 1.5578 | 0.07885 | -0.0271 | 19.7565
19.5 | 1.5642 | 0.08465 | -0.0285 | 18.4784
20 | 1.567 | 0.0911 | -0.0303 | 17.2009

## 53. Re 2M Mach 0.25 (1)
BIGFOIL.COM POLAR EXPORT
GA 37-415
GA 37-415 |  |  |  | Cl Max: | 1.528 | at alpha= | 12.5 | deg
JavaFoil+Calcfoil stall+Eppler ext transition |  |  |  | L/D Max: | 182.858 | at alpha= | 7 | deg
Re: | 2000000 |  |  | Cd Min: | 0.00552 | at alpha= | -2 | deg
Mach: | 0.25 |  |  | Cl=0 at alpha= | -3 | deg
|  |  |  | @ Cl=0.1, Cd= | 0.0063702
|  |  |  | @ Cl=0.4, Cd= | 0.0056888
|  |  |  | @ Cl=0.6, Cd= | 0.0059741
alpha (deg) | Cl | Cd | Cm | Cl/Cd
-14 | -0.463 | 0.10398 | -0.02 | -4.457
-13.5 | -0.492 | 0.09753 | -0.02 | -5.049
-13 | -0.517 | 0.09191 | -0.021 | -5.62
-12.5 | -0.535 | 0.08767 | -0.021 | -6.106
-12 | -0.549 | 0.08069 | -0.022 | -6.8
-11.5 | -0.556 | 0.07491 | -0.023 | -7.428
-11 | -0.558 | 0.07075 | -0.023 | -7.882
-10.5 | -0.555 | 0.065 | -0.025 | -8.538
-10 | -0.545 | 0.06163 | -0.026 | -8.842
-9.5 | -0.532 | 0.05529 | -0.029 | -9.621
-9 | -0.607 | 0.01285 | -0.049 | -47.199
-8.5 | -0.586 | 0.01099 | -0.051 | -53.324
-8 | -0.551 | 0.01109 | -0.052 | -49.674
-7.5 | -0.51 | 0.01056 | -0.053 | -48.248
-7 | -0.463 | 0.01015 | -0.054 | -45.61
-6.5 | -0.413 | 0.00966 | -0.055 | -42.695
-6 | -0.359 | 0.00888 | -0.056 | -40.447
-5.5 | -0.303 | 0.00883 | -0.057 | -34.298
-5 | -0.245 | 0.0085 | -0.057 | -28.783
-4.5 | -0.185 | 0.00829 | -0.058 | -22.3
-4 | -0.124 | 0.00824 | -0.059 | -15.034
-3.5 | -0.062 | 0.008 | -0.06 | -7.77
-3 | 0 | 0.00769 | -0.061 | 0.024
-2.5 | 0.063 | 0.00758 | -0.062 | 8.307
-2 | 0.126 | 0.00552 | -0.063 | 22.837
-1.5 | 0.19 | 0.00561 | -0.064 | 33.819
-1 | 0.253 | 0.00565 | -0.065 | 44.751
-0.5 | 0.316 | 0.00581 | -0.066 | 54.421
0 | 0.382 | 0.00561 | -0.067 | 68.1
0.5 | 0.446 | 0.00589 | -0.067 | 75.705
1 | 0.509 | 0.00597 | -0.068 | 85.327
1.5 | 0.573 | 0.00605 | -0.069 | 94.651
2 | 0.637 | 0.00587 | -0.07 | 108.553
2.5 | 0.7 | 0.00595 | -0.071 | 117.647
3 | 0.764 | 0.00607 | -0.072 | 125.758
3.5 | 0.827 | 0.00592 | -0.073 | 139.873
4 | 0.891 | 0.00601 | -0.074 | 148.31
4.5 | 0.949 | 0.0061 | -0.075 | 155.597
5 | 1.01 | 0.00621 | -0.076 | 162.597
5.5 | 1.07 | 0.00644 | -0.077 | 166.202
6 | 1.129 | 0.00658 | -0.078 | 171.58
6.5 | 1.186 | 0.00659 | -0.078 | 180.123
7 | 1.242 | 0.00679 | -0.079 | 182.858
7.5 | 1.255 | 0.0154 | -0.078 | 81.524
8 | 1.302 | 0.01639 | -0.078 | 79.46
8.5 | 1.346 | 0.01733 | -0.079 | 77.672
9 | 1.387 | 0.01858 | -0.08 | 74.621
9.5 | 1.423 | 0.01992 | -0.08 | 71.395
10 | 1.454 | 0.02112 | -0.081 | 68.818
10.5 | 1.48 | 0.02241 | -0.081 | 66.033
11 | 1.501 | 0.02388 | -0.082 | 62.858
11.5 | 1.516 | 0.02549 | -0.083 | 59.488
12 | 1.525 | 0.02714 | -0.083 | 56.206
12.5 | 1.528 | 0.02896 | -0.084 | 52.765
13 | 1.524 | 0.03096 | -0.084 | 49.215
13.5 | 1.512 | 0.03315 | -0.085 | 45.61
14 | 1.491 | 0.03612 | -0.085 | 41.281
14.5 | 1.448 | 0.03914 | -0.086 | 36.995
15 | 1.395 | 0.04259 | -0.086 | 32.753
15.5 | 1.331 | 0.04715 | -0.086 | 28.222
16 | 1.254 | 0.05363 | -0.085 | 23.387
16.5 | 1.167 | 0.06279 | -0.084 | 18.584
17 | 0.995 | 0.11998 | -0.066 | 8.296
17.5 | 0.898 | 0.14543 | -0.054 | 6.173

## 54. Re 2M Mach 0.25 (2)
BIGFOIL.COM POLAR EXPORT
GA 37-415
GA 37-415 |  |  |  | Cl Max: | 1.4994 | at alpha= | 18.5 | deg
XFOIL ncrit=9 |  |  |  | L/D Max: | 166.809 | at alpha= | 5.5 | deg
Re: | 2000000 |  |  | Cd Min: | 0.23108 | at alpha= | -20 | deg
Mach: | 0.25 |  |  | Cl=0 at alpha= | -2.9933 | deg
|  |  |  | @ Cl=0.1, Cd= | 0.0070669
|  |  |  | @ Cl=0.4, Cd= | 0.0054756
|  |  |  | @ Cl=0.6, Cd= | 0.0054189
alpha (deg) | Cl | Cd | Cm | Cl/Cd
-20 | -0.5806 | 0.23108 | 0.0233 | -2.5125
-19.5 | -0.5617 | 0.22494 | 0.019 | -2.4971
-19 | -0.5443 | 0.21701 | 0.0145 | -2.5082
-18.5 | -0.5289 | 0.20883 | 0.0098 | -2.5327
-17.5 | -0.4955 | 0.19487 | 0.0017 | -2.5427
-17 | -0.4669 | 0.1878 | -0.0052 | -2.4862
-16.5 | -0.4503 | 0.18177 | -0.0085 | -2.4773
-15.5 | -0.4246 | 0.16468 | -0.0172 | -2.5783
-14.5 | -0.3999 | 0.14876 | -0.0253 | -2.6882
-14 | -0.3841 | 0.14212 | -0.029 | -2.7026
-13 | -0.6864 | 0.05746 | -0.075 | -11.9457
-12.5 | -0.7375 | 0.04309 | -0.0853 | -17.1153
-12 | -0.7707 | 0.03453 | -0.0889 | -22.3197
-11.5 | -0.8081 | 0.02815 | -0.0865 | -28.7069
-11 | -0.8206 | 0.0247 | -0.0801 | -33.2227
-10.5 | -0.8009 | 0.02175 | -0.0763 | -36.823
-10 | -0.7695 | 0.01916 | -0.0734 | -40.1618
-9.5 | -0.7381 | 0.01607 | -0.0704 | -45.9303
-9 | -0.6892 | 0.01468 | -0.0689 | -46.9482
-8.5 | -0.6374 | 0.01356 | -0.0677 | -47.0059
-8 | -0.5837 | 0.01258 | -0.0668 | -46.399
-7.5 | -0.5278 | 0.01186 | -0.0661 | -44.5025
-7 | -0.4734 | 0.01087 | -0.0654 | -43.5511
-6.5 | -0.4159 | 0.0103 | -0.0651 | -40.3786
-6 | -0.3574 | 0.00982 | -0.0649 | -36.3951
-5 | -0.2398 | 0.00895 | -0.065 | -26.7933
-4.5 | -0.1806 | 0.00858 | -0.0651 | -21.049
-4 | -0.121 | 0.00828 | -0.0653 | -14.6135
-3.5 | -0.0608 | 0.00802 | -0.0657 | -7.581
-3 | -0.0008 | 0.00778 | -0.0661 | -0.10283
-2.5 | 0.0589 | 0.00748 | -0.0666 | 7.8743
-2 | 0.1176 | 0.00689 | -0.067 | 17.0682
-1.5 | 0.174 | 0.00593 | -0.0675 | 29.3423
-1 | 0.2337 | 0.00568 | -0.0681 | 41.1444
-0.5 | 0.2948 | 0.00559 | -0.0688 | 52.737
0 | 0.3554 | 0.00552 | -0.0694 | 64.3841
0.5 | 0.4157 | 0.00546 | -0.0701 | 76.1355
1 | 0.4768 | 0.00541 | -0.0708 | 88.1331
1.5 | 0.5375 | 0.00538 | -0.0715 | 99.9071
2 | 0.5977 | 0.00542 | -0.0721 | 110.2768
2.5 | 0.6586 | 0.00539 | -0.0728 | 122.1892
3 | 0.7189 | 0.00542 | -0.0733 | 132.6384
3.5 | 0.7791 | 0.00546 | -0.0739 | 142.6923
4 | 0.8387 | 0.00556 | -0.0743 | 150.8453
5 | 0.9566 | 0.00585 | -0.0748 | 163.5214
5.5 | 1.0142 | 0.00608 | -0.0748 | 166.8092
6 | 1.0667 | 0.00662 | -0.074 | 161.1329
6.5 | 1.0985 | 0.00829 | -0.07 | 132.509
7.5 | 1.1613 | 0.01131 | -0.0627 | 102.679
8 | 1.1753 | 0.01261 | -0.0559 | 93.2038
8.5 | 1.1915 | 0.01422 | -0.0505 | 83.7904
9 | 1.2123 | 0.01604 | -0.0464 | 75.5798
9.5 | 1.2354 | 0.01799 | -0.0431 | 68.6715
10 | 1.259 | 0.02009 | -0.0402 | 62.668
10.5 | 1.285 | 0.02217 | -0.0377 | 57.9612
11 | 1.3078 | 0.02456 | -0.0352 | 53.2492
11.5 | 1.3303 | 0.02707 | -0.033 | 49.143
12 | 1.3502 | 0.02986 | -0.0307 | 45.2177
12.5 | 1.3719 | 0.03267 | -0.0289 | 41.9927
13 | 1.39 | 0.03592 | -0.0271 | 38.6971
13.5 | 1.4074 | 0.03937 | -0.0255 | 35.748
14 | 1.4257 | 0.04291 | -0.0242 | 33.2254
14.5 | 1.4424 | 0.04671 | -0.0232 | 30.8799
15 | 1.4536 | 0.0512 | -0.0223 | 28.3906
15.5 | 1.4652 | 0.05582 | -0.0217 | 26.2487
16 | 1.4804 | 0.06028 | -0.0214 | 24.5587
16.5 | 1.4909 | 0.06537 | -0.0214 | 22.8071
17 | 1.4984 | 0.07103 | -0.0218 | 21.0953
17.5 | 1.4979 | 0.07787 | -0.0228 | 19.2359
18 | 1.495 | 0.08534 | -0.0244 | 17.5182
18.5 | 1.4994 | 0.0921 | -0.0262 | 16.2801
19 | 1.499 | 0.0997 | -0.0286 | 15.0351
19.5 | 1.4957 | 0.10801 | -0.0317 | 13.8478
20 | 1.487 | 0.11732 | -0.0356 | 12.6747

## 55. Re 2M Mach 0.50 (1)
BIGFOIL.COM POLAR EXPORT
GA 37-415
GA 37-415 |  |  |  | Cl Max: | 1.391 | at alpha= | 8.5 | deg
JavaFoil+Calcfoil stall+Eppler ext transition |  |  |  | L/D Max: | 167.195 | at alpha= | 6 | deg
Re: | 2000000 |  |  | Cd Min: | 0.0059 | at alpha= | -1.5 | deg
Mach: | 0.5 |  |  | Cl=0 at alpha= | -3 | deg
|  |  |  | @ Cl=0.1, Cd= | 0.0080379
|  |  |  | @ Cl=0.4, Cd= | 0.0059581
|  |  |  | @ Cl=0.6, Cd= | 0.0063424
alpha (deg) | Cl | Cd | Cm | Cl/Cd
-20 | -0.948 | 0.18019 | -0.022 | -5.26
-19.5 | -0.921 | 0.17528 | -0.022 | -5.253
-19 | -0.894 | 0.16957 | -0.023 | -5.27
-18.5 | -0.866 | 0.16541 | -0.023 | -5.238
-18 | -0.842 | 0.16089 | -0.024 | -5.232
-17.5 | -0.814 | 0.15289 | -0.024 | -5.323
-17 | -0.785 | 0.1486 | -0.024 | -5.282
-16.5 | -0.756 | 0.14336 | -0.024 | -5.273
-16 | -0.728 | 0.13822 | -0.024 | -5.268
-15.5 | -0.7 | 0.13405 | -0.024 | -5.224
-15 | -0.672 | 0.13126 | -0.024 | -5.123
-14.5 | -0.645 | 0.12494 | -0.024 | -5.164
-14 | -0.617 | 0.11886 | -0.025 | -5.195
-13.5 | -0.59 | 0.11469 | -0.025 | -5.144
-13 | -0.563 | 0.11092 | -0.026 | -5.077
-12.5 | -0.533 | 0.10554 | -0.024 | -5.054
-12 | -0.505 | 0.09783 | -0.023 | -5.161
-11.5 | -0.477 | 0.09629 | -0.024 | -4.956
-11 | -0.45 | 0.09424 | -0.024 | -4.77
-10.5 | -0.422 | 0.08757 | -0.025 | -4.816
-10 | -0.394 | 0.0872 | -0.025 | -4.517
-9.5 | -0.366 | 0.07898 | -0.026 | -4.637
-9 | -0.338 | 0.06476 | -0.026 | -5.22
-8.5 | -0.31 | 0.06796 | -0.025 | -4.557
-8 | -0.282 | 0.05279 | -0.028 | -5.349
-7.5 | -0.254 | 0.05104 | -0.027 | -4.973
-7 | -0.226 | 0.04844 | -0.028 | -4.662
-6.5 | -0.319 | 0.04531 | -0.026 | -7.05
-6 | -0.369 | 0.01021 | -0.062 | -36.096
-5.5 | -0.323 | 0.01022 | -0.063 | -31.627
-5 | -0.266 | 0.00919 | -0.064 | -28.922
-4.5 | -0.203 | 0.0087 | -0.065 | -23.315
-4 | -0.137 | 0.00856 | -0.066 | -16.001
-3.5 | -0.069 | 0.00824 | -0.067 | -8.37
-3 | 0 | 0.00838 | -0.068 | 0.024
-2.5 | 0.07 | 0.00819 | -0.069 | 8.571
-2 | 0.141 | 0.00783 | -0.07 | 17.974
-1.5 | 0.212 | 0.0059 | -0.071 | 35.928
-1 | 0.283 | 0.00595 | -0.072 | 47.484
-0.5 | 0.353 | 0.00592 | -0.073 | 59.631
0 | 0.427 | 0.00598 | -0.074 | 71.428
0.5 | 0.498 | 0.0061 | -0.075 | 81.735
1 | 0.57 | 0.00641 | -0.076 | 88.85
1.5 | 0.641 | 0.00625 | -0.077 | 102.49
2 | 0.712 | 0.00641 | -0.078 | 111.101
2.5 | 0.783 | 0.0065 | -0.08 | 120.429
3 | 0.854 | 0.00668 | -0.081 | 127.936
3.5 | 0.925 | 0.00677 | -0.082 | 136.537
4 | 0.996 | 0.00674 | -0.083 | 147.751
4.5 | 1.058 | 0.00682 | -0.084 | 155.169
5 | 1.125 | 0.00705 | -0.085 | 159.551
5.5 | 1.19 | 0.00725 | -0.086 | 164.187
6 | 1.252 | 0.00749 | -0.087 | 167.195
6.5 | 1.295 | 0.00869 | -0.087 | 149.011
7 | 1.305 | 0.01915 | -0.085 | 68.122
7.5 | 1.345 | 0.02053 | -0.085 | 65.515
8 | 1.375 | 0.02254 | -0.086 | 61.015
8.5 | 1.391 | 0.02461 | -0.087 | 56.514
9 | 1.384 | 0.02693 | -0.087 | 51.379
9.5 | 1.314 | 0.02949 | -0.088 | 44.56
10 | 0.854 | 0.0346 | -0.088 | 24.677
10.5 | 0.761 | 0.07605 | -0.044 | 10.002
11 | 0.788 | 0.08264 | -0.043 | 9.53
11.5 | 0.815 | 0.09899 | -0.044 | 8.235
12 | 0.843 | 0.10233 | -0.044 | 8.235
12.5 | 0.871 | 0.10368 | -0.046 | 8.397
13 | 0.902 | 0.11217 | -0.053 | 8.043
13.5 | 0.93 | 0.11611 | -0.054 | 8.008

## 56. Re 2M Mach 0.50 (2)
BIGFOIL.COM POLAR EXPORT
GA 37-415
GA 37-415 |  |  |  | Cl Max: | 1.3261 | at alpha= | 13.5 | deg
XFOIL ncrit=9 |  |  |  | L/D Max: | 167.268 | at alpha= | 5.5 | deg
Re: | 2000000 |  |  | Cd Min: | 0.25246 | at alpha= | -20 | deg
Mach: | 0.5 |  |  | Cl=0 at alpha= | -3.0058 | deg
|  |  |  | @ Cl=0.1, Cd= | 0.0078632
|  |  |  | @ Cl=0.4, Cd= | 0.0058967
|  |  |  | @ Cl=0.6, Cd= | 0.0058946
alpha (deg) | Cl | Cd | Cm | Cl/Cd
-20 | -0.6206 | 0.25246 | 0.0307 | -2.4582
-19.5 | -0.597 | 0.2451 | 0.0256 | -2.4357
-18.5 | -0.5467 | 0.22716 | 0.013 | -2.4067
-18 | -0.5278 | 0.21921 | 0.0088 | -2.4077
-17.5 | -0.507 | 0.21124 | 0.0045 | -2.4001
-17 | -0.484 | 0.20448 | 0.0001 | -2.367
-16.5 | -0.4611 | 0.19754 | -0.0043 | -2.3342
-16 | -0.4407 | 0.18878 | -0.0093 | -2.3345
-15 | -0.4024 | 0.17167 | -0.019 | -2.344
-14.5 | -0.3831 | 0.16372 | -0.0233 | -2.34
-14 | -0.3616 | 0.15677 | -0.0273 | -2.3066
-13.5 | -0.3405 | 0.14974 | -0.0315 | -2.2739
-12 | -0.3055 | 0.12118 | -0.0463 | -2.521
-11.5 | -0.2937 | 0.11273 | -0.0509 | -2.6053
-11 | -0.2865 | 0.10399 | -0.0558 | -2.7551
-10.5 | -0.2726 | 0.09706 | -0.0599 | -2.8086
-10 | -0.2731 | 0.0874 | -0.0653 | -3.1247
-9.5 | -0.2754 | 0.07806 | -0.0707 | -3.5281
-9 | -0.2894 | 0.0671 | -0.0775 | -4.313
-8.5 | -0.3133 | 0.05301 | -0.0883 | -5.9102
-8 | -0.351 | 0.04108 | -0.0976 | -8.5443
-7.5 | -0.3897 | 0.03378 | -0.0978 | -11.5364
-7 | -0.4196 | 0.02698 | -0.0927 | -15.5523
-6.5 | -0.4278 | 0.01866 | -0.0877 | -22.926
-6 | -0.3885 | 0.01447 | -0.084 | -26.8487
-5.5 | -0.3339 | 0.01203 | -0.0811 | -27.7556
-5 | -0.2718 | 0.01058 | -0.0789 | -25.69
-4.5 | -0.206 | 0.00966 | -0.0776 | -21.3251
-4 | -0.138 | 0.00909 | -0.0767 | -15.1815
-3.5 | -0.0683 | 0.00868 | -0.0764 | -7.8687
-3 | 0.0008 | 0.0083 | -0.0762 | 0.096386
-2.5 | 0.0699 | 0.00802 | -0.0763 | 8.7157
-2 | 0.139 | 0.00766 | -0.0766 | 18.1462
-1.5 | 0.205 | 0.00691 | -0.0769 | 29.6671
-1 | 0.2692 | 0.00601 | -0.0772 | 44.792
-0.5 | 0.3396 | 0.00594 | -0.0779 | 57.1717
0 | 0.4094 | 0.00589 | -0.0786 | 69.5076
0.5 | 0.4785 | 0.0059 | -0.0792 | 81.1017
1 | 0.549 | 0.00588 | -0.08 | 93.3673
1.5 | 0.6191 | 0.0059 | -0.0807 | 104.9322
2 | 0.6884 | 0.00596 | -0.0813 | 115.5034
2.5 | 0.7587 | 0.00598 | -0.0819 | 126.8729
3 | 0.8288 | 0.00602 | -0.0824 | 137.6744
3.5 | 0.898 | 0.00612 | -0.0825 | 146.732
4 | 0.9682 | 0.0062 | -0.0826 | 156.1613
4.5 | 1.0372 | 0.00635 | -0.0824 | 163.3386
5 | 1.1047 | 0.00661 | -0.0817 | 167.1256
5.5 | 1.1692 | 0.00699 | -0.0803 | 167.2675
6 | 1.196 | 0.00871 | -0.0735 | 137.3134
6.5 | 1.1756 | 0.01084 | -0.0595 | 108.4502
7 | 1.165 | 0.01464 | -0.0518 | 79.5765
7.5 | 1.1618 | 0.01854 | -0.0455 | 62.6645
8 | 1.1667 | 0.02236 | -0.0405 | 52.178
8.5 | 1.1776 | 0.02604 | -0.0364 | 45.2227
9 | 1.1955 | 0.02949 | -0.0329 | 40.5392
9.5 | 1.2168 | 0.03298 | -0.0299 | 36.8951
10 | 1.2394 | 0.03657 | -0.0272 | 33.8912
10.5 | 1.2593 | 0.04055 | -0.0246 | 31.0555
11 | 1.2799 | 0.04472 | -0.0223 | 28.6203
11.5 | 1.2958 | 0.04945 | -0.0202 | 26.2042
12 | 1.3083 | 0.05476 | -0.0186 | 23.8915
12.5 | 1.3181 | 0.06058 | -0.0173 | 21.758
13 | 1.3257 | 0.0669 | -0.0165 | 19.8161
13.5 | 1.3261 | 0.07433 | -0.0166 | 17.8407
14 | 1.3208 | 0.08271 | -0.0176 | 15.969
14.5 | 1.3104 | 0.09221 | -0.0197 | 14.211
15 | 1.2939 | 0.10306 | -0.0234 | 12.5548
15.5 | 1.273 | 0.11516 | -0.0289 | 11.0542
16 | 1.2505 | 0.12826 | -0.036 | 9.7497
16.5 | 1.229 | 0.14184 | -0.0444 | 8.6647
17 | 1.2039 | 0.15662 | -0.0542 | 7.6868
17.5 | 1.1777 | 0.17228 | -0.0651 | 6.836
18 | 1.152 | 0.18867 | -0.0766 | 6.1059
18.5 | 1.1263 | 0.20627 | -0.0888 | 5.4603

## 57. Re 3M Mach 0.00 (1)
BIGFOIL.COM POLAR EXPORT
GA 37-415
GA 37-415 |  |  |  | Cl Max: | 1.603 | at alpha= | 14 | deg
JavaFoil+Calcfoil stall+Eppler ext transition |  |  |  | L/D Max: | 187.356 | at alpha= | 6 | deg
Re: | 3000000 |  |  | Cd Min: | 0.00517 | at alpha= | -2 | deg
Mach: | 0 |  |  | Cl=0 at alpha= | -3 | deg
|  |  |  | @ Cl=0.1, Cd= | 0.0058084
|  |  |  | @ Cl=0.4, Cd= | 0.0054084
|  |  |  | @ Cl=0.6, Cd= | 0.0055003
alpha (deg) | Cl | Cd | Cm | Cl/Cd
-16 | -0.649 | 0.11354 | -0.02 | -5.717
-15.5 | -0.657 | 0.1074 | -0.021 | -6.118
-15 | -0.663 | 0.10244 | -0.021 | -6.471
-14.5 | -0.668 | 0.09642 | -0.022 | -6.923
-14 | -0.669 | 0.09061 | -0.023 | -7.386
-13.5 | -0.67 | 0.08476 | -0.024 | -7.901
-13 | -0.668 | 0.07869 | -0.025 | -8.487
-12.5 | -0.662 | 0.07375 | -0.026 | -8.977
-12 | -0.655 | 0.06765 | -0.028 | -9.679
-11.5 | -0.664 | 0.04983 | -0.034 | -13.317
-11 | -0.727 | 0.01567 | -0.044 | -46.389
-10.5 | -0.717 | 0.01274 | -0.046 | -56.292
-10 | -0.695 | 0.01154 | -0.047 | -60.239
-9.5 | -0.667 | 0.01066 | -0.048 | -62.584
-9 | -0.634 | 0.0106 | -0.049 | -59.796
-8.5 | -0.595 | 0.00979 | -0.05 | -60.701
-8 | -0.551 | 0.00885 | -0.051 | -62.311
-7.5 | -0.505 | 0.00904 | -0.051 | -55.871
-7 | -0.456 | 0.00912 | -0.052 | -49.982
-6.5 | -0.404 | 0.0084 | -0.053 | -48.129
-6 | -0.351 | 0.00854 | -0.054 | -41.051
-5.5 | -0.295 | 0.00808 | -0.055 | -36.535
-5 | -0.238 | 0.00786 | -0.056 | -30.276
-4.5 | -0.179 | 0.00751 | -0.057 | -23.909
-4 | -0.12 | 0.00757 | -0.057 | -15.871
-3.5 | -0.06 | 0.00737 | -0.058 | -8.182
-3 | 0 | 0.00712 | -0.059 | 0.025
-2.5 | 0.061 | 0.00694 | -0.06 | 8.788
-2 | 0.122 | 0.00517 | -0.061 | 23.639
-1.5 | 0.184 | 0.00521 | -0.062 | 35.258
-1 | 0.245 | 0.00523 | -0.063 | 46.761
-0.5 | 0.306 | 0.00521 | -0.064 | 58.752
0 | 0.37 | 0.00536 | -0.064 | 68.983
0.5 | 0.432 | 0.00546 | -0.065 | 79.065
1 | 0.493 | 0.00551 | -0.066 | 89.478
1.5 | 0.555 | 0.00567 | -0.067 | 97.936
2 | 0.616 | 0.00544 | -0.068 | 113.427
2.5 | 0.678 | 0.00553 | -0.069 | 122.564
3 | 0.74 | 0.00558 | -0.07 | 132.6
3.5 | 0.801 | 0.00568 | -0.071 | 141.123
4 | 0.863 | 0.00579 | -0.072 | 148.917
4.5 | 0.919 | 0.00562 | -0.072 | 163.547
5 | 0.979 | 0.00571 | -0.073 | 171.303
5.5 | 1.037 | 0.00583 | -0.074 | 177.862
6 | 1.095 | 0.00584 | -0.075 | 187.356
6.5 | 1.151 | 0.00674 | -0.076 | 170.855
7 | 1.206 | 0.00726 | -0.077 | 166.186
7.5 | 1.239 | 0.01156 | -0.076 | 107.187
8 | 1.278 | 0.01399 | -0.077 | 91.365
8.5 | 1.324 | 0.01492 | -0.077 | 88.756
9 | 1.367 | 0.0157 | -0.078 | 87.063
9.5 | 1.406 | 0.01669 | -0.078 | 84.24
10 | 1.443 | 0.01771 | -0.079 | 81.454
10.5 | 1.476 | 0.01892 | -0.08 | 78.015
11 | 1.506 | 0.01977 | -0.08 | 76.162
11.5 | 1.532 | 0.021 | -0.081 | 72.954
12 | 1.555 | 0.02223 | -0.081 | 69.931
12.5 | 1.573 | 0.02362 | -0.082 | 66.6
13 | 1.588 | 0.02499 | -0.083 | 63.532
13.5 | 1.597 | 0.02673 | -0.083 | 59.768
14 | 1.603 | 0.02838 | -0.084 | 56.496
14.5 | 1.596 | 0.03018 | -0.084 | 52.879
15 | 1.583 | 0.03211 | -0.085 | 49.299
15.5 | 1.565 | 0.03425 | -0.085 | 45.698
16 | 1.542 | 0.03682 | -0.086 | 41.886
16.5 | 1.515 | 0.03943 | -0.086 | 38.42
17 | 1.483 | 0.04264 | -0.086 | 34.782
17.5 | 1.449 | 0.04537 | -0.087 | 31.935
18 | 1.411 | 0.04916 | -0.087 | 28.698
18.5 | 1.371 | 0.05293 | -0.087 | 25.892
19 | 1.327 | 0.05814 | -0.087 | 22.822

## 58. Re 3M Mach 0.00 (2)
BIGFOIL.COM POLAR EXPORT
GA 37-415
GA 37-415 |  |  |  | Cl Max: | 1.6395 | at alpha= | 19.5 | deg
XFOIL ncrit=9 |  |  |  | L/D Max: | 172.64 | at alpha= | 5 | deg
Re: | 3000000 |  |  | Cd Min: | 0.10133 | at alpha= | -18 | deg
Mach: | 0 |  |  | Cl=0 at alpha= | -2.9888 | deg
|  |  |  | @ Cl=0.1, Cd= | 0.0065005
|  |  |  | @ Cl=0.4, Cd= | 0.0048936
|  |  |  | @ Cl=0.6, Cd= | 0.0048015
alpha (deg) | Cl | Cd | Cm | Cl/Cd
-18 | -0.8843 | 0.10133 | -0.0397 | -8.7269
-17.5 | -1.0874 | 0.0572 | -0.0675 | -19.0105
-17 | -1.0924 | 0.04967 | -0.0722 | -21.9932
-16.5 | -1.144 | 0.03646 | -0.0809 | -31.3769
-16 | -1.1101 | 0.03376 | -0.0839 | -32.8821
-15.5 | -1.1241 | 0.02872 | -0.0831 | -39.14
-15 | -1.1413 | 0.0244 | -0.0798 | -46.7746
-14 | -1.1383 | 0.01984 | -0.0689 | -57.374
-13.5 | -1.1075 | 0.01834 | -0.0664 | -60.3871
-13 | -1.069 | 0.01715 | -0.0647 | -62.3324
-12.5 | -1.0264 | 0.01612 | -0.0634 | -63.6725
-12 | -0.9803 | 0.01527 | -0.0625 | -64.1978
-11.5 | -0.9334 | 0.01438 | -0.0617 | -64.9096
-10.5 | -0.834 | 0.01291 | -0.0606 | -64.6011
-10 | -0.7826 | 0.01227 | -0.0603 | -63.7816
-9.5 | -0.7297 | 0.01175 | -0.0602 | -62.1021
-9 | -0.6781 | 0.01097 | -0.0598 | -61.814
-8.5 | -0.6249 | 0.01038 | -0.0597 | -60.2023
-8 | -0.5701 | 0.00992 | -0.0598 | -57.4698
-7.5 | -0.5147 | 0.00956 | -0.06 | -53.8389
-7 | -0.4586 | 0.00921 | -0.0602 | -49.7937
-6.5 | -0.4032 | 0.00874 | -0.0604 | -46.1327
-6 | -0.3464 | 0.00844 | -0.0607 | -41.0427
-5.5 | -0.2896 | 0.00812 | -0.0611 | -35.665
-5 | -0.2324 | 0.0079 | -0.0615 | -29.4177
-4.5 | -0.1749 | 0.00762 | -0.062 | -22.9528
-4 | -0.1172 | 0.00743 | -0.0625 | -15.7739
-3.5 | -0.0594 | 0.00724 | -0.063 | -8.2044
-3 | -0.0013 | 0.00703 | -0.0636 | -0.18492
-2.5 | 0.0565 | 0.00679 | -0.0641 | 8.3211
-2 | 0.1136 | 0.00641 | -0.0647 | 17.7223
-1.5 | 0.1701 | 0.00577 | -0.0653 | 29.4801
-1 | 0.2262 | 0.00513 | -0.0659 | 44.0936
-0.5 | 0.2846 | 0.00507 | -0.0666 | 56.1341
0 | 0.3435 | 0.00499 | -0.0673 | 68.8377
0.5 | 0.4021 | 0.00489 | -0.068 | 82.229
1 | 0.4605 | 0.00486 | -0.0687 | 94.7531
1.5 | 0.5192 | 0.00482 | -0.0695 | 107.7178
2 | 0.5777 | 0.00479 | -0.0702 | 120.6054
2.5 | 0.6358 | 0.00482 | -0.0709 | 131.9087
3 | 0.6942 | 0.00482 | -0.0716 | 144.0249
3.5 | 0.752 | 0.00486 | -0.0722 | 154.7325
4 | 0.8094 | 0.00495 | -0.0728 | 163.5152
4.5 | 0.8661 | 0.00511 | -0.0733 | 169.4912
5 | 0.9219 | 0.00534 | -0.0736 | 172.6404
5.5 | 0.976 | 0.0057 | -0.0737 | 171.2281
6.5 | 1.059 | 0.00816 | -0.0703 | 129.7794
7 | 1.0971 | 0.00925 | -0.0679 | 118.6054
7.5 | 1.1332 | 0.01005 | -0.0649 | 112.7562
8 | 1.1805 | 0.01092 | -0.0645 | 108.1044
8.5 | 1.2173 | 0.01175 | -0.062 | 103.6
9 | 1.2415 | 0.0126 | -0.0571 | 98.5317
9.5 | 1.2649 | 0.01361 | -0.0528 | 92.939
10 | 1.2917 | 0.01476 | -0.0494 | 87.5136
10.5 | 1.3174 | 0.01616 | -0.0464 | 81.5223
11 | 1.3442 | 0.01766 | -0.0439 | 76.1155
11.5 | 1.3698 | 0.01936 | -0.0415 | 70.7541
12 | 1.3952 | 0.02118 | -0.0394 | 65.8735
12.5 | 1.4167 | 0.02334 | -0.0371 | 60.6984
13 | 1.4419 | 0.02535 | -0.0354 | 56.8797
13.5 | 1.4634 | 0.02767 | -0.0337 | 52.8876
14 | 1.4824 | 0.03028 | -0.032 | 48.9564
14.5 | 1.5011 | 0.03306 | -0.0305 | 45.4053
15 | 1.5217 | 0.0358 | -0.0293 | 42.5056
15.5 | 1.5403 | 0.03879 | -0.0283 | 39.7087
16 | 1.5574 | 0.04204 | -0.0274 | 37.0457
16.5 | 1.5685 | 0.04595 | -0.0265 | 34.1349
17 | 1.5845 | 0.04953 | -0.026 | 31.9907
17.5 | 1.5999 | 0.05325 | -0.0258 | 30.0451
18 | 1.6128 | 0.05736 | -0.0257 | 28.1172
18.5 | 1.6251 | 0.06165 | -0.0259 | 26.3601
19 | 1.6343 | 0.06639 | -0.0262 | 24.6167
19.5 | 1.6395 | 0.07182 | -0.027 | 22.8279
20 | 1.6381 | 0.07826 | -0.0281 | 20.9315

## 59. Re 3M Mach 0.10 (1)
BIGFOIL.COM POLAR EXPORT
GA 37-415
GA 37-415 |  |  |  | Cl Max: | 1.592 | at alpha= | 14 | deg
JavaFoil+Calcfoil stall+Eppler ext transition |  |  |  | L/D Max: | 186.163 | at alpha= | 6 | deg
Re: | 3000000 |  |  | Cd Min: | 0.00517 | at alpha= | -2 | deg
Mach: | 0.1 |  |  | Cl=0 at alpha= | -3 | deg
|  |  |  | @ Cl=0.1, Cd= | 0.0058377
|  |  |  | @ Cl=0.4, Cd= | 0.0053219
|  |  |  | @ Cl=0.6, Cd= | 0.0055174
alpha (deg) | Cl | Cd | Cm | Cl/Cd
-15.5 | -0.627 | 0.10959 | -0.021 | -5.722
-15 | -0.636 | 0.10412 | -0.021 | -6.107
-14.5 | -0.644 | 0.09716 | -0.022 | -6.624
-14 | -0.649 | 0.09211 | -0.023 | -7.042
-13.5 | -0.651 | 0.0866 | -0.023 | -7.514
-13 | -0.651 | 0.08069 | -0.025 | -8.069
-12.5 | -0.648 | 0.07567 | -0.026 | -8.563
-12 | -0.642 | 0.07047 | -0.027 | -9.106
-11.5 | -0.637 | 0.0621 | -0.03 | -10.258
-11 | -0.704 | 0.01984 | -0.043 | -35.467
-10.5 | -0.708 | 0.01343 | -0.046 | -52.738
-10 | -0.69 | 0.01187 | -0.047 | -58.121
-9.5 | -0.664 | 0.01084 | -0.048 | -61.278
-9 | -0.633 | 0.0107 | -0.049 | -59.162
-8.5 | -0.595 | 0.00989 | -0.05 | -60.102
-8 | -0.552 | 0.00893 | -0.051 | -61.794
-7.5 | -0.506 | 0.00911 | -0.052 | -55.581
-7 | -0.457 | 0.00919 | -0.053 | -49.764
-6.5 | -0.406 | 0.00841 | -0.053 | -48.28
-6 | -0.352 | 0.00851 | -0.054 | -41.371
-5.5 | -0.296 | 0.00806 | -0.055 | -36.784
-5 | -0.239 | 0.00787 | -0.056 | -30.357
-4.5 | -0.18 | 0.00754 | -0.057 | -23.924
-4 | -0.121 | 0.00755 | -0.058 | -16.004
-3.5 | -0.061 | 0.0074 | -0.059 | -8.189
-3 | 0 | 0.00715 | -0.059 | 0.025
-2.5 | 0.061 | 0.00697 | -0.06 | 8.794
-2 | 0.123 | 0.00517 | -0.061 | 23.714
-1.5 | 0.185 | 0.00519 | -0.062 | 35.57
-1 | 0.246 | 0.00524 | -0.063 | 46.952
-0.5 | 0.308 | 0.00521 | -0.064 | 59.009
0 | 0.372 | 0.0052 | -0.065 | 71.472
0.5 | 0.434 | 0.00547 | -0.066 | 79.278
1 | 0.496 | 0.00552 | -0.067 | 89.76
1.5 | 0.558 | 0.00568 | -0.067 | 98.203
2 | 0.62 | 0.00544 | -0.068 | 113.876
2.5 | 0.681 | 0.00554 | -0.069 | 122.917
3 | 0.743 | 0.0056 | -0.07 | 132.838
3.5 | 0.805 | 0.00568 | -0.071 | 141.631
4 | 0.867 | 0.00578 | -0.072 | 150.077
4.5 | 0.924 | 0.00566 | -0.073 | 163.334
5 | 0.983 | 0.00571 | -0.074 | 172.364
5.5 | 1.042 | 0.00587 | -0.075 | 177.62
6 | 1.1 | 0.00591 | -0.075 | 186.163
6.5 | 1.157 | 0.00679 | -0.076 | 170.41
7 | 1.212 | 0.00733 | -0.077 | 165.243
7.5 | 1.241 | 0.01177 | -0.077 | 105.406
8 | 1.283 | 0.01415 | -0.077 | 90.675
8.5 | 1.328 | 0.01509 | -0.077 | 88.002
9 | 1.371 | 0.01592 | -0.078 | 86.115
9.5 | 1.41 | 0.01688 | -0.079 | 83.555
10 | 1.446 | 0.01795 | -0.079 | 80.542
10.5 | 1.478 | 0.0192 | -0.08 | 76.996
11 | 1.507 | 0.02008 | -0.08 | 75.043
11.5 | 1.532 | 0.02134 | -0.081 | 71.779
12 | 1.553 | 0.02261 | -0.082 | 68.692
12.5 | 1.57 | 0.02402 | -0.082 | 65.333
13 | 1.582 | 0.02547 | -0.083 | 62.124
13.5 | 1.589 | 0.02726 | -0.083 | 58.295
14 | 1.592 | 0.02904 | -0.084 | 54.837
14.5 | 1.581 | 0.03083 | -0.084 | 51.279
15 | 1.564 | 0.03288 | -0.085 | 47.578
15.5 | 1.541 | 0.03543 | -0.085 | 43.505
16 | 1.514 | 0.03779 | -0.086 | 40.06
16.5 | 1.482 | 0.04058 | -0.086 | 36.507
17 | 1.444 | 0.04404 | -0.086 | 32.787
17.5 | 1.404 | 0.04739 | -0.087 | 29.616
18 | 1.36 | 0.05127 | -0.087 | 26.526
18.5 | 1.313 | 0.05642 | -0.087 | 23.263
19 | 1.264 | 0.06136 | -0.087 | 20.607

## 60. Re 3M Mach 0.10 (2)
BIGFOIL.COM POLAR EXPORT
GA 37-415
GA 37-415 |  |  |  | Cl Max: | 1.6325 | at alpha= | 20 | deg
XFOIL ncrit=9 |  |  |  | L/D Max: | 173.134 | at alpha= | 5 | deg
Re: | 3000000 |  |  | Cd Min: | 0.09956 | at alpha= | -17.5 | deg
Mach: | 0.1 |  |  | Cl=0 at alpha= | -2.9897 | deg
|  |  |  | @ Cl=0.1, Cd= | 0.0064325
|  |  |  | @ Cl=0.4, Cd= | 0.0049078
|  |  |  | @ Cl=0.6, Cd= | 0.0048164
alpha (deg) | Cl | Cd | Cm | Cl/Cd
-17.5 | -0.8607 | 0.09956 | -0.0418 | -8.645
-17 | -0.9302 | 0.07857 | -0.0539 | -11.8391
-16.5 | -1.0965 | 0.04534 | -0.0757 | -24.1839
-16 | -1.0601 | 0.04012 | -0.0838 | -26.4232
-15 | -1.0812 | 0.0293 | -0.0848 | -36.901
-14.5 | -1.1115 | 0.02409 | -0.0808 | -46.1395
-14 | -1.1173 | 0.02151 | -0.0748 | -51.9433
-13.5 | -1.1025 | 0.01959 | -0.0701 | -56.2787
-13 | -1.0694 | 0.01807 | -0.0676 | -59.181
-12.5 | -1.0292 | 0.01686 | -0.0659 | -61.0439
-12 | -0.9842 | 0.01589 | -0.0647 | -61.9383
-11.5 | -0.938 | 0.01488 | -0.0636 | -63.0376
-11 | -0.8893 | 0.01404 | -0.0627 | -63.3405
-10.5 | -0.8392 | 0.01325 | -0.0621 | -63.3358
-10 | -0.7878 | 0.01253 | -0.0616 | -62.8731
-9.5 | -0.7349 | 0.01194 | -0.0613 | -61.5494
-9 | -0.6815 | 0.01132 | -0.061 | -60.2032
-8 | -0.5741 | 0.01003 | -0.0606 | -57.2383
-7 | -0.4619 | 0.00927 | -0.0608 | -49.8274
-6.5 | -0.406 | 0.0088 | -0.061 | -46.1364
-6 | -0.3489 | 0.00848 | -0.0613 | -41.1439
-5.5 | -0.2916 | 0.00817 | -0.0616 | -35.6916
-5 | -0.234 | 0.00792 | -0.062 | -29.5455
-4.5 | -0.1761 | 0.00765 | -0.0624 | -23.0196
-4 | -0.1179 | 0.00746 | -0.0629 | -15.8043
-3.5 | -0.0597 | 0.00725 | -0.0634 | -8.2345
-3 | -0.0012 | 0.00704 | -0.0639 | -0.17045
-2.5 | 0.057 | 0.00682 | -0.0645 | 8.3578
-1.5 | 0.1713 | 0.00579 | -0.0657 | 29.5855
-1 | 0.2276 | 0.00514 | -0.0663 | 44.2802
-0.5 | 0.2864 | 0.00508 | -0.0669 | 56.378
0 | 0.3458 | 0.005 | -0.0677 | 69.16
0.5 | 0.4046 | 0.0049 | -0.0684 | 82.5714
1 | 0.4634 | 0.00488 | -0.0691 | 94.959
1.5 | 0.5225 | 0.00483 | -0.0699 | 108.1781
2 | 0.5814 | 0.00481 | -0.0706 | 120.8732
2.5 | 0.6399 | 0.00483 | -0.0713 | 132.4845
3 | 0.6986 | 0.00484 | -0.072 | 144.3388
3.5 | 0.7569 | 0.00488 | -0.0726 | 155.1025
4 | 0.8147 | 0.00497 | -0.0732 | 163.9235
4.5 | 0.8717 | 0.00513 | -0.0736 | 169.922
5 | 0.928 | 0.00536 | -0.074 | 173.1343
5.5 | 0.9821 | 0.00575 | -0.074 | 170.8
6.5 | 1.0648 | 0.00824 | -0.0703 | 129.2233
7 | 1.1025 | 0.00934 | -0.0678 | 118.0407
7.5 | 1.1382 | 0.01014 | -0.0646 | 112.2485
8 | 1.1841 | 0.01107 | -0.0639 | 106.9648
8.5 | 1.219 | 0.01191 | -0.0609 | 102.351
9 | 1.2394 | 0.01284 | -0.0554 | 96.5265
9.5 | 1.2639 | 0.01394 | -0.0514 | 90.6671
10 | 1.2913 | 0.01517 | -0.0482 | 85.122
10.5 | 1.3176 | 0.01664 | -0.0453 | 79.1827
11 | 1.3436 | 0.01827 | -0.0427 | 73.5413
11.5 | 1.3697 | 0.02003 | -0.0404 | 68.3824
12 | 1.3945 | 0.02196 | -0.0383 | 63.5018
12.5 | 1.4155 | 0.02425 | -0.036 | 58.3711
13 | 1.4408 | 0.02632 | -0.0343 | 54.7416
13.5 | 1.4619 | 0.02876 | -0.0325 | 50.831
14 | 1.48 | 0.03153 | -0.0307 | 46.9394
14.5 | 1.5001 | 0.03432 | -0.0293 | 43.7092
15 | 1.5202 | 0.03719 | -0.0282 | 40.8766
15.5 | 1.5385 | 0.04034 | -0.0271 | 38.1383
16 | 1.5544 | 0.0438 | -0.0262 | 35.4886
16.5 | 1.5655 | 0.04785 | -0.0254 | 32.7168
17 | 1.5824 | 0.05146 | -0.025 | 30.7501
17.5 | 1.5972 | 0.05536 | -0.0248 | 28.8512
18 | 1.6093 | 0.05971 | -0.0248 | 26.9519
18.5 | 1.62 | 0.06432 | -0.025 | 25.1866
19 | 1.6273 | 0.06948 | -0.0255 | 23.4211
19.5 | 1.6283 | 0.07562 | -0.0265 | 21.5327
20 | 1.6325 | 0.08154 | -0.0277 | 20.0208

## 61. Re 3M Mach 0.25 (1)
BIGFOIL.COM POLAR EXPORT
GA 37-415
GA 37-415 |  |  |  | Cl Max: | 1.533 | at alpha= | 12.5 | deg
JavaFoil+Calcfoil stall+Eppler ext transition |  |  |  | L/D Max: | 183.881 | at alpha= | 6 | deg
Re: | 3000000 |  |  | Cd Min: | 0.00523 | at alpha= | -2 | deg
Mach: | 0.25 |  |  | Cl=0 at alpha= | -3 | deg
|  |  |  | @ Cl=0.1, Cd= | 0.0059935
|  |  |  | @ Cl=0.4, Cd= | 0.0053059
|  |  |  | @ Cl=0.6, Cd= | 0.0055941
alpha (deg) | Cl | Cd | Cm | Cl/Cd
-14.5 | -0.43 | 0.10496 | -0.02 | -4.099
-14 | -0.464 | 0.09972 | -0.021 | -4.651
-13.5 | -0.493 | 0.09399 | -0.021 | -5.246
-13 | -0.518 | 0.08831 | -0.022 | -5.861
-12.5 | -0.536 | 0.08389 | -0.023 | -6.393
-12 | -0.551 | 0.07687 | -0.024 | -7.168
-11.5 | -0.559 | 0.07165 | -0.026 | -7.807
-11 | -0.56 | 0.06774 | -0.026 | -8.274
-10.5 | -0.561 | 0.05969 | -0.029 | -9.399
-10 | -0.558 | 0.05105 | -0.033 | -10.938
-9.5 | -0.634 | 0.01249 | -0.049 | -50.761
-9 | -0.617 | 0.01152 | -0.05 | -53.532
-8.5 | -0.589 | 0.01077 | -0.051 | -54.657
-8 | -0.552 | 0.00928 | -0.052 | -59.527
-7.5 | -0.51 | 0.0094 | -0.053 | -54.213
-7 | -0.463 | 0.00952 | -0.054 | -48.642
-6.5 | -0.413 | 0.00862 | -0.055 | -47.844
-6 | -0.359 | 0.00873 | -0.056 | -41.142
-5.5 | -0.303 | 0.00823 | -0.057 | -36.791
-5 | -0.245 | 0.00795 | -0.058 | -30.767
-4.5 | -0.185 | 0.00772 | -0.058 | -23.929
-4 | -0.124 | 0.0077 | -0.059 | -16.084
-3.5 | -0.062 | 0.00746 | -0.06 | -8.337
-3 | 0 | 0.00721 | -0.061 | 0.025
-2.5 | 0.063 | 0.00708 | -0.062 | 8.891
-2 | 0.126 | 0.00523 | -0.063 | 24.095
-1.5 | 0.19 | 0.00526 | -0.064 | 36.023
-1 | 0.253 | 0.0053 | -0.065 | 47.716
-0.5 | 0.316 | 0.00542 | -0.066 | 58.262
0 | 0.382 | 0.00523 | -0.067 | 73.044
0.5 | 0.446 | 0.0055 | -0.067 | 81.113
1 | 0.509 | 0.00558 | -0.068 | 91.245
1.5 | 0.573 | 0.00567 | -0.069 | 101.045
2 | 0.637 | 0.00549 | -0.07 | 115.897
2.5 | 0.7 | 0.00557 | -0.071 | 125.745
3 | 0.764 | 0.00568 | -0.072 | 134.518
3.5 | 0.827 | 0.00576 | -0.073 | 143.694
4 | 0.891 | 0.00587 | -0.074 | 151.882
4.5 | 0.949 | 0.00572 | -0.075 | 166.013
5 | 1.01 | 0.00582 | -0.076 | 173.622
5.5 | 1.07 | 0.00602 | -0.077 | 177.771
6 | 1.129 | 0.00614 | -0.078 | 183.881
6.5 | 1.186 | 0.00696 | -0.078 | 170.453
7 | 1.242 | 0.0086 | -0.079 | 144.394
7.5 | 1.26 | 0.0142 | -0.078 | 88.708
8 | 1.307 | 0.01511 | -0.079 | 86.508
8.5 | 1.351 | 0.01621 | -0.079 | 83.339
9 | 1.392 | 0.01737 | -0.08 | 80.132
9.5 | 1.428 | 0.01819 | -0.081 | 78.485
10 | 1.458 | 0.01949 | -0.081 | 74.825
10.5 | 1.485 | 0.02089 | -0.082 | 71.088
11 | 1.506 | 0.02215 | -0.082 | 68.009
11.5 | 1.521 | 0.02346 | -0.083 | 64.85
12 | 1.53 | 0.02496 | -0.084 | 61.312
12.5 | 1.533 | 0.02668 | -0.084 | 57.461
13 | 1.529 | 0.02851 | -0.085 | 53.626
13.5 | 1.517 | 0.03054 | -0.085 | 49.686
14 | 1.496 | 0.03317 | -0.086 | 45.115
14.5 | 1.454 | 0.03588 | -0.086 | 40.514
15 | 1.401 | 0.03901 | -0.086 | 35.907
15.5 | 1.338 | 0.04268 | -0.087 | 31.356
16 | 1.265 | 0.04746 | -0.087 | 26.66
16.5 | 1.184 | 0.0532 | -0.086 | 22.248
17 | 1.09 | 0.06289 | -0.085 | 17.332
17.5 | 0.916 | 0.12629 | -0.065 | 7.254

## 62. Re 3M Mach 0.25 (2)
BIGFOIL.COM POLAR EXPORT
GA 37-415
GA 37-415 |  |  |  | Cl Max: | 1.5783 | at alpha= | 19 | deg
XFOIL ncrit=9 |  |  |  | L/D Max: | 175.814 | at alpha= | 5 | deg
Re: | 3000000 |  |  | Cd Min: | 0.18643 | at alpha= | -17 | deg
Mach: | 0.25 |  |  | Cl=0 at alpha= | -2.9917 | deg
|  |  |  | @ Cl=0.1, Cd= | 0.0066854
|  |  |  | @ Cl=0.4, Cd= | 0.0050085
|  |  |  | @ Cl=0.6, Cd= | 0.0049297
alpha (deg) | Cl | Cd | Cm | Cl/Cd
-17 | -0.471 | 0.18643 | -0.005 | -2.5264
-16.5 | -0.4559 | 0.17872 | -0.0091 | -2.5509
-16 | -0.4411 | 0.17102 | -0.0132 | -2.5792
-15.5 | -0.4282 | 0.16342 | -0.0173 | -2.6202
-14.5 | -0.7763 | 0.06912 | -0.0689 | -11.2312
-14 | -0.8555 | 0.04786 | -0.0844 | -17.8751
-13.5 | -0.8962 | 0.03727 | -0.0905 | -24.0461
-13 | -0.9273 | 0.03006 | -0.0915 | -30.8483
-12.5 | -0.9482 | 0.02536 | -0.0879 | -37.3896
-12 | -0.9518 | 0.02281 | -0.0813 | -41.7273
-11.5 | -0.934 | 0.02 | -0.077 | -46.7
-11 | -0.8971 | 0.01811 | -0.0742 | -49.5362
-10 | -0.808 | 0.01492 | -0.07 | -54.1555
-9.5 | -0.7577 | 0.01368 | -0.0685 | -55.3874
-9 | -0.7048 | 0.01264 | -0.0673 | -55.7595
-8.5 | -0.6497 | 0.01181 | -0.0664 | -55.0127
-8 | -0.5959 | 0.01076 | -0.0654 | -55.381
-7.5 | -0.5383 | 0.01017 | -0.0649 | -52.9302
-7 | -0.4797 | 0.00969 | -0.0646 | -49.5046
-6.5 | -0.4208 | 0.00926 | -0.0645 | -45.4428
-6 | -0.3622 | 0.00872 | -0.0643 | -41.5367
-5.5 | -0.3025 | 0.00841 | -0.0644 | -35.9691
-5 | -0.2426 | 0.00806 | -0.0646 | -30.0993
-4.5 | -0.1822 | 0.00782 | -0.0649 | -23.2992
-4 | -0.1222 | 0.00758 | -0.0652 | -16.1214
-3.5 | -0.0616 | 0.00733 | -0.0657 | -8.4038
-3 | -0.001 | 0.00713 | -0.0661 | -0.14025
-2.5 | 0.0593 | 0.00695 | -0.0666 | 8.5324
-2 | 0.1193 | 0.00656 | -0.0672 | 18.186
-1.5 | 0.178 | 0.00596 | -0.0678 | 29.8658
-1 | 0.2356 | 0.00522 | -0.0683 | 45.1341
-0.5 | 0.2968 | 0.00512 | -0.069 | 57.9688
0 | 0.358 | 0.00505 | -0.0698 | 70.8911
0.5 | 0.4187 | 0.00499 | -0.0705 | 83.9078
1.5 | 0.541 | 0.00492 | -0.072 | 109.9593
2 | 0.6016 | 0.00493 | -0.0727 | 122.0284
2.5 | 0.6628 | 0.00491 | -0.0735 | 134.9898
3 | 0.7232 | 0.00496 | -0.0741 | 145.8065
3.5 | 0.7839 | 0.00498 | -0.0748 | 157.4096
4 | 0.8439 | 0.00507 | -0.0753 | 166.4497
4.5 | 0.903 | 0.00526 | -0.0756 | 171.673
5 | 0.9617 | 0.00547 | -0.0759 | 175.8135
5.5 | 1.0161 | 0.006 | -0.0755 | 169.35
6 | 1.0562 | 0.00748 | -0.0731 | 141.2032
6.5 | 1.0949 | 0.00874 | -0.0703 | 125.2746
7 | 1.1284 | 0.00992 | -0.0664 | 113.75
7.5 | 1.1673 | 0.01086 | -0.0637 | 107.4862
8 | 1.1923 | 0.01186 | -0.0584 | 100.5312
8.5 | 1.2108 | 0.01312 | -0.0527 | 92.2866
9 | 1.2359 | 0.01453 | -0.0488 | 85.0585
9.5 | 1.2626 | 0.01612 | -0.0454 | 78.3251
10 | 1.289 | 0.01791 | -0.0424 | 71.971
10.5 | 1.3171 | 0.01975 | -0.0399 | 66.6886
11 | 1.3415 | 0.02192 | -0.0372 | 61.1998
11.5 | 1.3675 | 0.02409 | -0.035 | 56.7663
12 | 1.3878 | 0.02674 | -0.0325 | 51.8998
12.5 | 1.4115 | 0.02925 | -0.0305 | 48.2564
13 | 1.4339 | 0.03198 | -0.0286 | 44.8374
13.5 | 1.4511 | 0.03529 | -0.0267 | 41.1193
14 | 1.4705 | 0.03855 | -0.0252 | 38.1453
14.5 | 1.4908 | 0.04187 | -0.0239 | 35.6054
15 | 1.5087 | 0.0455 | -0.0228 | 33.1582
15.5 | 1.5231 | 0.04962 | -0.0218 | 30.6953
16 | 1.5332 | 0.05431 | -0.0211 | 28.2305
16.5 | 1.5475 | 0.05877 | -0.0207 | 26.3315
17 | 1.5593 | 0.06364 | -0.0206 | 24.5019
17.5 | 1.5698 | 0.06883 | -0.0208 | 22.8069
18 | 1.5759 | 0.07475 | -0.0215 | 21.0823
18.5 | 1.5731 | 0.08195 | -0.0228 | 19.1959
19 | 1.5783 | 0.08843 | -0.0243 | 17.848
19.5 | 1.5778 | 0.09587 | -0.0264 | 16.4577
20 | 1.5747 | 0.10391 | -0.0292 | 15.1545

## 63. Re 3M Mach 0.50 (1)
BIGFOIL.COM POLAR EXPORT
GA 37-415
GA 37-415 |  |  |  | Cl Max: | 1.395 | at alpha= | 8.5 | deg
JavaFoil+Calcfoil stall+Eppler ext transition |  |  |  | L/D Max: | 177.415 | at alpha= | 5.5 | deg
Re: | 3000000 |  |  | Cd Min: | 0.00549 | at alpha= | -1.5 | deg
Mach: | 0.5 |  |  | Cl=0 at alpha= | -3 | deg
|  |  |  | @ Cl=0.1, Cd= | 0.007541
|  |  |  | @ Cl=0.4, Cd= | 0.0055445
|  |  |  | @ Cl=0.6, Cd= | 0.0059093
alpha (deg) | Cl | Cd | Cm | Cl/Cd
-20 | -0.949 | 0.16961 | -0.022 | -5.595
-19.5 | -0.922 | 0.1635 | -0.023 | -5.638
-19 | -0.895 | 0.16093 | -0.023 | -5.559
-18.5 | -0.867 | 0.15668 | -0.023 | -5.536
-18 | -0.842 | 0.15432 | -0.025 | -5.458
-17.5 | -0.815 | 0.14776 | -0.025 | -5.516
-17 | -0.787 | 0.14054 | -0.025 | -5.597
-16.5 | -0.757 | 0.13635 | -0.024 | -5.553
-16 | -0.729 | 0.13116 | -0.024 | -5.558
-15.5 | -0.701 | 0.12957 | -0.024 | -5.412
-15 | -0.673 | 0.12227 | -0.025 | -5.508
-14.5 | -0.646 | 0.11669 | -0.025 | -5.536
-14 | -0.618 | 0.11212 | -0.025 | -5.514
-13.5 | -0.59 | 0.10907 | -0.026 | -5.414
-13 | -0.563 | 0.10447 | -0.027 | -5.394
-12.5 | -0.535 | 0.0978 | -0.026 | -5.466
-12 | -0.505 | 0.09274 | -0.024 | -5.448
-11.5 | -0.478 | 0.09157 | -0.024 | -5.215
-11 | -0.45 | 0.08762 | -0.025 | -5.134
-10.5 | -0.422 | 0.08291 | -0.025 | -5.089
-10 | -0.394 | 0.08248 | -0.026 | -4.778
-9.5 | -0.366 | 0.07562 | -0.027 | -4.846
-9 | -0.338 | 0.06357 | -0.027 | -5.32
-8.5 | -0.31 | 0.06404 | -0.025 | -4.838
-8 | -0.284 | 0.04959 | -0.032 | -5.726
-7.5 | -0.254 | 0.04964 | -0.028 | -5.119
-7 | -0.226 | 0.04783 | -0.029 | -4.727
-6.5 | -0.32 | 0.04338 | -0.029 | -7.383
-6 | -0.37 | 0.00956 | -0.062 | -38.663
-5.5 | -0.323 | 0.00898 | -0.063 | -36.006
-5 | -0.266 | 0.00901 | -0.064 | -29.475
-4.5 | -0.203 | 0.00862 | -0.065 | -23.525
-4 | -0.137 | 0.00797 | -0.066 | -17.186
-3.5 | -0.069 | 0.00771 | -0.067 | -8.95
-3 | 0 | 0.00789 | -0.068 | 0.026
-2.5 | 0.07 | 0.00771 | -0.069 | 9.109
-2 | 0.141 | 0.00731 | -0.07 | 19.247
-1.5 | 0.212 | 0.00549 | -0.071 | 38.62
-1 | 0.283 | 0.00558 | -0.072 | 50.663
-0.5 | 0.353 | 0.0055 | -0.073 | 64.169
0 | 0.427 | 0.00557 | -0.074 | 76.747
0.5 | 0.498 | 0.00564 | -0.075 | 88.325
1 | 0.57 | 0.00596 | -0.076 | 95.565
1.5 | 0.641 | 0.00584 | -0.077 | 109.675
2 | 0.712 | 0.00593 | -0.078 | 119.959
2.5 | 0.783 | 0.0061 | -0.08 | 128.435
3 | 0.854 | 0.00619 | -0.081 | 138.052
3.5 | 0.925 | 0.00634 | -0.082 | 145.859
4 | 0.996 | 0.00653 | -0.083 | 152.565
4.5 | 1.058 | 0.00659 | -0.084 | 160.495
5 | 1.125 | 0.00653 | -0.085 | 172.266
5.5 | 1.19 | 0.00671 | -0.086 | 177.415
6 | 1.252 | 0.00798 | -0.087 | 156.812
6.5 | 1.276 | 0.01134 | -0.085 | 112.502
7 | 1.309 | 0.01775 | -0.085 | 73.749
7.5 | 1.349 | 0.019 | -0.086 | 71.001
8 | 1.379 | 0.02086 | -0.086 | 66.112
8.5 | 1.395 | 0.0228 | -0.087 | 61.198
9 | 1.388 | 0.02491 | -0.088 | 55.708
9.5 | 1.318 | 0.02737 | -0.088 | 48.156
10 | 0.858 | 0.03176 | -0.088 | 27.021
10.5 | 0.865 | 0.03973 | -0.086 | 21.764
11 | 0.791 | 0.07857 | -0.05 | 10.07
11.5 | 0.816 | 0.09208 | -0.045 | 8.857
12 | 0.843 | 0.09565 | -0.046 | 8.816
12.5 | 0.871 | 0.09933 | -0.047 | 8.772
13 | 0.905 | 0.10508 | -0.055 | 8.608
13.5 | 0.931 | 0.11038 | -0.055 | 8.433

## 64. Re 3M Mach 0.50 (2)
BIGFOIL.COM POLAR EXPORT
GA 37-415
GA 37-415 |  |  |  | Cl Max: | 1.3771 | at alpha= | 13 | deg
XFOIL ncrit=9 |  |  |  | L/D Max: | 181.599 | at alpha= | 5 | deg
Re: | 3000000 |  |  | Cd Min: | 0.24196 | at alpha= | -19.5 | deg
Mach: | 0.5 |  |  | Cl=0 at alpha= | -3.0021 | deg
|  |  |  | @ Cl=0.1, Cd= | 0.0072124
|  |  |  | @ Cl=0.4, Cd= | 0.0053494
|  |  |  | @ Cl=0.6, Cd= | 0.00533
alpha (deg) | Cl | Cd | Cm | Cl/Cd
-19.5 | -0.5893 | 0.24196 | 0.022 | -2.4355
-19 | -0.5719 | 0.23442 | 0.0186 | -2.4396
-18.5 | -0.5508 | 0.22638 | 0.0139 | -2.4331
-18 | -0.5288 | 0.21916 | 0.0093 | -2.4128
-17.5 | -0.5054 | 0.21231 | 0.0047 | -2.3805
-17 | -0.483 | 0.20473 | 0 | -2.3592
-16.5 | -0.4633 | 0.19534 | -0.0051 | -2.3718
-16 | -0.4423 | 0.18719 | -0.0098 | -2.3628
-15.5 | -0.4218 | 0.17907 | -0.0145 | -2.3555
-15 | -0.4011 | 0.17174 | -0.0188 | -2.3355
-14.5 | -0.3829 | 0.1631 | -0.0236 | -2.3476
-14 | -0.366 | 0.15432 | -0.0283 | -2.3717
-13.5 | -0.3498 | 0.14576 | -0.0331 | -2.3998
-13 | -0.3347 | 0.13719 | -0.0378 | -2.4397
-12.5 | -0.3157 | 0.13004 | -0.042 | -2.4277
-12 | -0.3094 | 0.11983 | -0.0473 | -2.582
-11.5 | -0.2982 | 0.11135 | -0.0521 | -2.678
-11 | -0.2886 | 0.10296 | -0.0568 | -2.803
-10.5 | -0.2863 | 0.09345 | -0.0622 | -3.0637
-10 | -0.2911 | 0.08336 | -0.068 | -3.4921
-9.5 | -0.3104 | 0.07149 | -0.0752 | -4.3419
-9 | -0.334 | 0.05899 | -0.0838 | -5.662
-8.5 | -0.3655 | 0.04468 | -0.0958 | -8.1804
-8 | -0.4055 | 0.03559 | -0.1005 | -11.3936
-7.5 | -0.4486 | 0.02932 | -0.0958 | -15.3001
-7 | -0.459 | 0.02274 | -0.0913 | -20.1847
-6.5 | -0.4448 | 0.0165 | -0.0867 | -26.9576
-6 | -0.4053 | 0.01211 | -0.0826 | -33.4682
-5.5 | -0.346 | 0.01026 | -0.0798 | -33.7232
-5 | -0.2799 | 0.00923 | -0.0781 | -30.325
-4.5 | -0.2103 | 0.00862 | -0.0771 | -24.3968
-4 | -0.1405 | 0.00817 | -0.0765 | -17.1971
-3.5 | -0.0701 | 0.00782 | -0.0762 | -8.9642
-3 | 0.0003 | 0.00753 | -0.0762 | 0.039841
-2.5 | 0.0703 | 0.00731 | -0.0764 | 9.617
-2 | 0.1403 | 0.00708 | -0.0768 | 19.8164
-1.5 | 0.2085 | 0.00658 | -0.0772 | 31.6869
-1 | 0.2739 | 0.00571 | -0.0777 | 47.9685
-0.5 | 0.3426 | 0.00539 | -0.0783 | 63.5622
0 | 0.4132 | 0.00534 | -0.0791 | 77.3783
0.5 | 0.4831 | 0.0053 | -0.0799 | 91.1509
1 | 0.5534 | 0.00533 | -0.0807 | 103.8274
1.5 | 0.6242 | 0.00533 | -0.0815 | 117.1107
2 | 0.6947 | 0.00537 | -0.0822 | 129.3669
2.5 | 0.765 | 0.00542 | -0.0829 | 141.1439
3 | 0.8361 | 0.00544 | -0.0835 | 153.6949
3.5 | 0.9062 | 0.00551 | -0.0839 | 164.4646
4 | 0.9762 | 0.00563 | -0.084 | 173.3925
4.5 | 1.0458 | 0.0058 | -0.0839 | 180.3103
5 | 1.1132 | 0.00613 | -0.0832 | 181.5987
5.5 | 1.16 | 0.00737 | -0.0796 | 157.3948
6 | 1.1749 | 0.00938 | -0.0712 | 125.2559
6.5 | 1.1602 | 0.01131 | -0.0583 | 102.5818
7.5 | 1.1716 | 0.01767 | -0.0461 | 66.3045
8 | 1.1841 | 0.02102 | -0.0414 | 56.3321
8.5 | 1.2045 | 0.02411 | -0.0376 | 49.9585
9 | 1.2266 | 0.02725 | -0.0341 | 45.0128
9.5 | 1.2516 | 0.03037 | -0.0309 | 41.2117
10 | 1.2767 | 0.0337 | -0.028 | 37.8843
10.5 | 1.2985 | 0.03745 | -0.0252 | 34.6729
11 | 1.3219 | 0.04126 | -0.0225 | 32.0383
11.5 | 1.3428 | 0.04548 | -0.0202 | 29.5251
12 | 1.3561 | 0.05049 | -0.018 | 26.8588
12.5 | 1.3696 | 0.05579 | -0.0162 | 24.5492
13 | 1.3771 | 0.06189 | -0.0149 | 22.2508
13.5 | 1.3771 | 0.06907 | -0.0144 | 19.9377
14 | 1.3736 | 0.07702 | -0.0148 | 17.8343
14.5 | 1.3638 | 0.08614 | -0.0163 | 15.8324
15 | 1.3422 | 0.09714 | -0.0197 | 13.8172
15.5 | 1.3171 | 0.10941 | -0.0249 | 12.0382
16 | 1.2905 | 0.12265 | -0.0318 | 10.5218
16.5 | 1.2671 | 0.13619 | -0.0398 | 9.3039
17 | 1.2449 | 0.15013 | -0.0488 | 8.2921
17.5 | 1.225 | 0.16429 | -0.0584 | 7.4563
18 | 1.2045 | 0.17895 | -0.0687 | 6.7309

## 65. Re 4M Mach 0.00 (1)
BIGFOIL.COM POLAR EXPORT
GA 37-415
GA 37-415 |  |  |  | Cl Max: | 1.607 | at alpha= | 14 | deg
JavaFoil+Calcfoil stall+Eppler ext transition |  |  |  | L/D Max: | 185.092 | at alpha= | 5.5 | deg
Re: | 4000000 |  |  | Cd Min: | 0.00496 | at alpha= | -2 | deg
Mach: | 0 |  |  | Cl=0 at alpha= | -3 | deg
|  |  |  | @ Cl=0.1, Cd= | 0.0055839
|  |  |  | @ Cl=0.4, Cd= | 0.0051742
|  |  |  | @ Cl=0.6, Cd= | 0.0052777
alpha (deg) | Cl | Cd | Cm | Cl/Cd
-16.5 | -0.641 | 0.11662 | -0.021 | -5.494
-16 | -0.65 | 0.11076 | -0.021 | -5.872
-15.5 | -0.659 | 0.1043 | -0.022 | -6.316
-15 | -0.664 | 0.09977 | -0.022 | -6.659
-14.5 | -0.67 | 0.0922 | -0.024 | -7.271
-14 | -0.671 | 0.08851 | -0.024 | -7.583
-13.5 | -0.672 | 0.08258 | -0.025 | -8.133
-13 | -0.67 | 0.07601 | -0.026 | -8.82
-12.5 | -0.674 | 0.06463 | -0.03 | -10.422
-12 | -0.711 | 0.03394 | -0.038 | -20.952
-11.5 | -0.742 | 0.01702 | -0.043 | -43.573
-11 | -0.739 | 0.01314 | -0.045 | -56.199
-10.5 | -0.722 | 0.01165 | -0.046 | -61.962
-10 | -0.698 | 0.01127 | -0.047 | -61.919
-9.5 | -0.669 | 0.01055 | -0.048 | -63.47
-9 | -0.634 | 0.00923 | -0.049 | -68.72
-8.5 | -0.595 | 0.00881 | -0.05 | -67.473
-8 | -0.552 | 0.00842 | -0.051 | -65.503
-7.5 | -0.505 | 0.00859 | -0.051 | -58.827
-7 | -0.456 | 0.00867 | -0.052 | -52.598
-6.5 | -0.405 | 0.00801 | -0.053 | -50.482
-6 | -0.351 | 0.00771 | -0.054 | -45.496
-5.5 | -0.295 | 0.00767 | -0.055 | -38.51
-5 | -0.238 | 0.00739 | -0.056 | -32.176
-4.5 | -0.18 | 0.00721 | -0.057 | -24.886
-4 | -0.12 | 0.0072 | -0.057 | -16.71
-3.5 | -0.06 | 0.00711 | -0.058 | -8.473
-3 | 0 | 0.00681 | -0.059 | 0.026
-2.5 | 0.061 | 0.00669 | -0.06 | 9.113
-2 | 0.122 | 0.00496 | -0.061 | 24.614
-1.5 | 0.184 | 0.00498 | -0.062 | 36.911
-1 | 0.245 | 0.00502 | -0.063 | 48.744
-0.5 | 0.306 | 0.00499 | -0.064 | 61.279
0 | 0.37 | 0.00515 | -0.064 | 71.832
0.5 | 0.432 | 0.0052 | -0.065 | 82.956
1 | 0.493 | 0.0053 | -0.066 | 93.103
1.5 | 0.555 | 0.00544 | -0.067 | 101.917
2 | 0.616 | 0.00522 | -0.068 | 118.116
2.5 | 0.678 | 0.00531 | -0.069 | 127.603
3 | 0.74 | 0.00536 | -0.07 | 138.078
3.5 | 0.801 | 0.00545 | -0.071 | 147.001
4 | 0.863 | 0.00552 | -0.072 | 156.39
4.5 | 0.919 | 0.00562 | -0.072 | 163.523
5 | 0.979 | 0.00543 | -0.073 | 180.196
5.5 | 1.037 | 0.0056 | -0.074 | 185.092
6 | 1.095 | 0.0064 | -0.075 | 171.058
6.5 | 1.151 | 0.00694 | -0.076 | 165.866
7 | 1.206 | 0.00869 | -0.077 | 138.819
7.5 | 1.24 | 0.01186 | -0.076 | 104.496
8 | 1.282 | 0.01322 | -0.077 | 96.963
8.5 | 1.328 | 0.01389 | -0.077 | 95.593
9 | 1.371 | 0.01502 | -0.078 | 91.28
9.5 | 1.41 | 0.01595 | -0.079 | 88.403
10 | 1.447 | 0.01672 | -0.079 | 86.54
10.5 | 1.48 | 0.01771 | -0.08 | 83.574
11 | 1.51 | 0.01871 | -0.081 | 80.71
11.5 | 1.536 | 0.01998 | -0.081 | 76.883
12 | 1.558 | 0.02093 | -0.082 | 74.465
12.5 | 1.577 | 0.02223 | -0.082 | 70.926
13 | 1.592 | 0.02353 | -0.083 | 67.633
13.5 | 1.602 | 0.02515 | -0.083 | 63.7
14 | 1.607 | 0.0267 | -0.084 | 60.203
14.5 | 1.6 | 0.02842 | -0.084 | 56.28
15 | 1.587 | 0.03022 | -0.085 | 52.516
15.5 | 1.569 | 0.03232 | -0.085 | 48.537
16 | 1.546 | 0.03461 | -0.086 | 44.681
16.5 | 1.519 | 0.03718 | -0.086 | 40.844
17 | 1.487 | 0.03996 | -0.087 | 37.227
17.5 | 1.453 | 0.04254 | -0.087 | 34.166
18 | 1.415 | 0.04594 | -0.087 | 30.811
18.5 | 1.376 | 0.0494 | -0.088 | 27.847
19 | 1.333 | 0.05394 | -0.088 | 24.705

## 66. Re 4M Mach 0.00 (2)
BIGFOIL.COM POLAR EXPORT
GA 37-415
GA 37-415 |  |  |  | Cl Max: | 1.6876 | at alpha= | 20 | deg
XFOIL ncrit=9 |  |  |  | L/D Max: | 175.829 | at alpha= | 5 | deg
Re: | 4000000 |  |  | Cd Min: | 0.07157 | at alpha= | 20 | deg
Mach: | 0 |  |  | Cl=0 at alpha= | -2.9876 | deg
|  |  |  | @ Cl=0.1, Cd= | 0.0062304
|  |  |  | @ Cl=0.4, Cd= | 0.0046629
|  |  |  | @ Cl=0.6, Cd= | 0.0045635
alpha (deg) | Cl | Cd | Cm | Cl/Cd
-19 | -1.2309 | 0.05745 | -0.068 | -21.4256
-18.5 | -1.2599 | 0.04711 | -0.0743 | -26.7438
-18 | -1.2728 | 0.03949 | -0.0786 | -32.2309
-17 | -1.2462 | 0.02999 | -0.0853 | -41.5539
-16.5 | -1.2589 | 0.02591 | -0.0828 | -48.5874
-15.5 | -1.228 | 0.02214 | -0.0776 | -55.4652
-15 | -1.2197 | 0.02046 | -0.0726 | -59.6139
-14.5 | -1.1948 | 0.01944 | -0.0688 | -61.4609
-13.5 | -1.1217 | 0.01721 | -0.0649 | -65.1772
-13 | -1.0784 | 0.01633 | -0.0637 | -66.038
-12 | -0.9932 | 0.01391 | -0.061 | -71.4019
-11.5 | -0.9458 | 0.01297 | -0.0602 | -72.9221
-11 | -0.8957 | 0.01226 | -0.0597 | -73.0587
-10.5 | -0.8438 | 0.01165 | -0.0594 | -72.4292
-10 | -0.7911 | 0.01112 | -0.0593 | -71.1421
-9.5 | -0.7374 | 0.01064 | -0.0592 | -69.3045
-9 | -0.683 | 0.0102 | -0.0592 | -66.9608
-8.5 | -0.628 | 0.00981 | -0.0593 | -64.0163
-8 | -0.5737 | 0.00926 | -0.0593 | -61.9546
-7.5 | -0.518 | 0.00886 | -0.0595 | -58.465
-7 | -0.4618 | 0.00854 | -0.0598 | -54.0749
-6.5 | -0.4049 | 0.00826 | -0.0602 | -49.0194
-6 | -0.3484 | 0.00791 | -0.0605 | -44.0455
-5.5 | -0.291 | 0.00767 | -0.0609 | -37.94
-5 | -0.2336 | 0.0074 | -0.0614 | -31.5676
-4 | -0.1178 | 0.00701 | -0.0624 | -16.8046
-3.5 | -0.0597 | 0.00682 | -0.063 | -8.7537
-2.5 | 0.0568 | 0.00647 | -0.0642 | 8.779
-2 | 0.1145 | 0.00615 | -0.0648 | 18.6179
-1.5 | 0.1716 | 0.00573 | -0.0654 | 29.9476
-0.5 | 0.286 | 0.00477 | -0.0667 | 59.9581
0 | 0.3447 | 0.00471 | -0.0675 | 73.1847
0.5 | 0.4034 | 0.00466 | -0.0682 | 86.5665
1 | 0.4623 | 0.00459 | -0.069 | 100.719
1.5 | 0.5209 | 0.00458 | -0.0697 | 113.7336
2 | 0.5796 | 0.00456 | -0.0705 | 127.1053
2.5 | 0.6379 | 0.00457 | -0.0712 | 139.5842
3 | 0.6963 | 0.00458 | -0.072 | 152.0306
3.5 | 0.7541 | 0.00465 | -0.0726 | 162.172
4 | 0.8116 | 0.00474 | -0.0732 | 171.2236
4.5 | 0.8677 | 0.00496 | -0.0737 | 174.9395
5 | 0.9231 | 0.00525 | -0.074 | 175.8286
5.5 | 0.9707 | 0.0062 | -0.0732 | 156.5645
6 | 1.0138 | 0.00739 | -0.0718 | 137.1854
6.5 | 1.058 | 0.00833 | -0.0704 | 127.0108
7 | 1.1009 | 0.00917 | -0.0688 | 120.0545
7.5 | 1.1427 | 0.0099 | -0.0669 | 115.4242
8 | 1.1799 | 0.01051 | -0.064 | 112.2645
8.5 | 1.2275 | 0.01122 | -0.0636 | 109.4029
9 | 1.2619 | 0.01193 | -0.0606 | 105.7754
9.5 | 1.2857 | 0.01271 | -0.0557 | 101.1566
10 | 1.3109 | 0.01374 | -0.0518 | 95.4076
10.5 | 1.3387 | 0.01489 | -0.0487 | 89.906
11 | 1.3655 | 0.01625 | -0.0459 | 84.0308
11.5 | 1.3924 | 0.01776 | -0.0435 | 78.4009
12 | 1.4175 | 0.0195 | -0.0411 | 72.6923
12.5 | 1.4439 | 0.02126 | -0.0391 | 67.9163
13 | 1.4669 | 0.02331 | -0.0371 | 62.9301
13.5 | 1.4888 | 0.02554 | -0.0351 | 58.2929
14 | 1.5113 | 0.0278 | -0.0335 | 54.3633
14.5 | 1.532 | 0.03028 | -0.0319 | 50.5945
15 | 1.5513 | 0.033 | -0.0305 | 47.0091
15.5 | 1.5674 | 0.0361 | -0.0291 | 43.4183
16 | 1.5865 | 0.03906 | -0.0282 | 40.617
16.5 | 1.6051 | 0.04215 | -0.0274 | 38.0807
17 | 1.6212 | 0.04555 | -0.0267 | 35.5917
17.5 | 1.6355 | 0.04924 | -0.0262 | 33.2149
18 | 1.6481 | 0.0532 | -0.0258 | 30.9793
18.5 | 1.6555 | 0.05787 | -0.0257 | 28.6072
19 | 1.6668 | 0.06225 | -0.0259 | 26.7759
19.5 | 1.678 | 0.06674 | -0.0263 | 25.1423
20 | 1.6876 | 0.07157 | -0.027 | 23.5797

## 67. Re 4M Mach 0.10 (1)
BIGFOIL.COM POLAR EXPORT
GA 37-415
GA 37-415 |  |  |  | Cl Max: | 1.596 | at alpha= | 14 | deg
JavaFoil+Calcfoil stall+Eppler ext transition |  |  |  | L/D Max: | 185.563 | at alpha= | 5.5 | deg
Re: | 4000000 |  |  | Cd Min: | 0.00494 | at alpha= | -0.5 | deg
Mach: | 0.1 |  |  | Cl=0 at alpha= | -3 | deg
|  |  |  | @ Cl=0.1, Cd= | 0.0056092
|  |  |  | @ Cl=0.4, Cd= | 0.0050948
|  |  |  | @ Cl=0.6, Cd= | 0.0052942
alpha (deg) | Cl | Cd | Cm | Cl/Cd
-16.5 | -0.604 | 0.11813 | -0.02 | -5.115
-16 | -0.617 | 0.11219 | -0.021 | -5.497
-15.5 | -0.628 | 0.10564 | -0.022 | -5.947
-15 | -0.637 | 0.10114 | -0.022 | -6.301
-14.5 | -0.644 | 0.09587 | -0.022 | -6.722
-14 | -0.651 | 0.08818 | -0.024 | -7.387
-13.5 | -0.653 | 0.08456 | -0.024 | -7.717
-13 | -0.653 | 0.07861 | -0.025 | -8.308
-12.5 | -0.654 | 0.07053 | -0.028 | -9.266
-12 | -0.653 | 0.06152 | -0.031 | -10.618
-11.5 | -0.735 | 0.01644 | -0.043 | -44.734
-11 | -0.728 | 0.01391 | -0.045 | -52.304
-10.5 | -0.715 | 0.01205 | -0.046 | -59.322
-10 | -0.694 | 0.01152 | -0.047 | -60.23
-9.5 | -0.667 | 0.01072 | -0.048 | -62.206
-9 | -0.633 | 0.00929 | -0.049 | -68.172
-8.5 | -0.595 | 0.0089 | -0.05 | -66.844
-8 | -0.552 | 0.0085 | -0.051 | -64.962
-7.5 | -0.506 | 0.00866 | -0.052 | -58.483
-7 | -0.457 | 0.00873 | -0.053 | -52.371
-6.5 | -0.406 | 0.00807 | -0.053 | -50.307
-6 | -0.352 | 0.00776 | -0.054 | -45.399
-5.5 | -0.296 | 0.0077 | -0.055 | -38.484
-5 | -0.239 | 0.00746 | -0.056 | -32.018
-4.5 | -0.18 | 0.00713 | -0.057 | -25.276
-4 | -0.121 | 0.00727 | -0.058 | -16.624
-3.5 | -0.061 | 0.00704 | -0.059 | -8.609
-3 | 0 | 0.00683 | -0.059 | 0.026
-2.5 | 0.061 | 0.00671 | -0.06 | 9.132
-2 | 0.123 | 0.00496 | -0.061 | 24.726
-1.5 | 0.185 | 0.00498 | -0.062 | 37.073
-1 | 0.246 | 0.00502 | -0.063 | 48.986
-0.5 | 0.308 | 0.00494 | -0.064 | 62.261
0 | 0.372 | 0.005 | -0.065 | 74.438
0.5 | 0.434 | 0.00521 | -0.066 | 83.309
1 | 0.496 | 0.0053 | -0.067 | 93.478
1.5 | 0.558 | 0.00545 | -0.067 | 102.287
2 | 0.62 | 0.00522 | -0.068 | 118.71
2.5 | 0.681 | 0.00532 | -0.069 | 128.084
3 | 0.743 | 0.00537 | -0.07 | 138.419
3.5 | 0.805 | 0.00545 | -0.071 | 147.627
4 | 0.867 | 0.00552 | -0.072 | 157.094
4.5 | 0.924 | 0.0056 | -0.073 | 164.964
5 | 0.983 | 0.00544 | -0.074 | 180.683
5.5 | 1.042 | 0.00562 | -0.075 | 185.563
6 | 1.1 | 0.00645 | -0.075 | 170.515
6.5 | 1.157 | 0.00753 | -0.076 | 153.528
7 | 1.212 | 0.00879 | -0.077 | 137.797
7.5 | 1.242 | 0.01205 | -0.077 | 103.064
8 | 1.286 | 0.01337 | -0.077 | 96.24
8.5 | 1.332 | 0.01405 | -0.078 | 94.8
9 | 1.375 | 0.01523 | -0.078 | 90.25
9.5 | 1.414 | 0.01612 | -0.079 | 87.671
10 | 1.45 | 0.01695 | -0.08 | 85.536
10.5 | 1.482 | 0.01797 | -0.08 | 82.485
11 | 1.511 | 0.01915 | -0.081 | 78.93
11.5 | 1.536 | 0.02031 | -0.081 | 75.623
12 | 1.557 | 0.02129 | -0.082 | 73.119
12.5 | 1.574 | 0.02262 | -0.083 | 69.564
13 | 1.586 | 0.02398 | -0.083 | 66.129
13.5 | 1.594 | 0.02565 | -0.084 | 62.124
14 | 1.596 | 0.02734 | -0.084 | 58.391
14.5 | 1.585 | 0.02904 | -0.085 | 54.583
15 | 1.568 | 0.03093 | -0.085 | 50.698
15.5 | 1.545 | 0.03331 | -0.086 | 46.399
16 | 1.518 | 0.03552 | -0.086 | 42.742
16.5 | 1.485 | 0.0383 | -0.086 | 38.78
17 | 1.449 | 0.04127 | -0.087 | 35.098
17.5 | 1.408 | 0.04438 | -0.087 | 31.735
18 | 1.364 | 0.04819 | -0.088 | 28.311
18.5 | 1.317 | 0.05283 | -0.088 | 24.935
19 | 1.271 | 0.05679 | -0.088 | 22.373

## 68. Re 4M Mach 0.10 (2)
BIGFOIL.COM POLAR EXPORT
GA 37-415
GA 37-415 |  |  |  | Cl Max: | 1.6812 | at alpha= | 20 | deg
XFOIL ncrit=9 |  |  |  | L/D Max: | 176.319 | at alpha= | 5 | deg
Re: | 4000000 |  |  | Cd Min: | 0.0749 | at alpha= | 20 | deg
Mach: | 0.1 |  |  | Cl=0 at alpha= | -2.9864 | deg
|  |  |  | @ Cl=0.1, Cd= | 0.0062516
|  |  |  | @ Cl=0.4, Cd= | 0.0046761
|  |  |  | @ Cl=0.6, Cd= | 0.0045757
alpha (deg) | Cl | Cd | Cm | Cl/Cd
-18.5 | -1.1309 | 0.0684 | -0.062 | -16.5336
-18 | -1.1953 | 0.05173 | -0.0731 | -23.1065
-17.5 | -1.2262 | 0.04134 | -0.0796 | -29.6613
-17 | -1.2 | 0.03579 | -0.0865 | -33.5289
-16.5 | -1.2253 | 0.02957 | -0.0865 | -41.4373
-16 | -1.2117 | 0.02695 | -0.0852 | -44.961
-15.5 | -1.2025 | 0.02436 | -0.0829 | -49.3637
-15 | -1.1974 | 0.022 | -0.0789 | -54.4273
-14.5 | -1.1831 | 0.02063 | -0.0741 | -57.3485
-14 | -1.1598 | 0.01925 | -0.0702 | -60.2494
-13.5 | -1.1237 | 0.01803 | -0.0679 | -62.3239
-13 | -1.0822 | 0.01701 | -0.0663 | -63.6214
-12.5 | -1.0383 | 0.01603 | -0.0649 | -64.7723
-12 | -0.9967 | 0.01463 | -0.0633 | -68.1271
-11.5 | -0.9513 | 0.01344 | -0.0621 | -70.7812
-11 | -0.9018 | 0.01259 | -0.0613 | -71.6283
-10.5 | -0.8499 | 0.01191 | -0.0608 | -71.3602
-10 | -0.7969 | 0.01132 | -0.0605 | -70.3975
-9.5 | -0.7429 | 0.0108 | -0.0603 | -68.787
-9 | -0.6882 | 0.01032 | -0.0602 | -66.686
-8.5 | -0.6328 | 0.0099 | -0.0602 | -63.9192
-8 | -0.5777 | 0.00937 | -0.0602 | -61.6542
-7.5 | -0.5218 | 0.00894 | -0.0602 | -58.3669
-7 | -0.4651 | 0.0086 | -0.0604 | -54.0814
-6.5 | -0.4079 | 0.0083 | -0.0607 | -49.1446
-6 | -0.3509 | 0.00795 | -0.061 | -44.1384
-5.5 | -0.293 | 0.00769 | -0.0614 | -38.1014
-5 | -0.2352 | 0.00743 | -0.0618 | -31.6555
-4.5 | -0.177 | 0.00725 | -0.0623 | -24.4138
-4 | -0.1186 | 0.00702 | -0.0628 | -16.8946
-3.5 | -0.0601 | 0.00683 | -0.0634 | -8.7994
-3 | -0.0016 | 0.00669 | -0.0639 | -0.23916
-2.5 | 0.0572 | 0.00648 | -0.0646 | 8.8272
-2 | 0.1153 | 0.00617 | -0.0652 | 18.6872
-1.5 | 0.1728 | 0.00575 | -0.0658 | 30.0522
-1 | 0.2297 | 0.0051 | -0.0664 | 45.0392
-0.5 | 0.2878 | 0.00478 | -0.0671 | 60.2092
0 | 0.3469 | 0.00473 | -0.0679 | 73.3404
0.5 | 0.406 | 0.00467 | -0.0686 | 86.9379
1 | 0.4653 | 0.0046 | -0.0694 | 101.1522
1.5 | 0.5242 | 0.0046 | -0.0701 | 113.9565
2 | 0.5834 | 0.00457 | -0.0709 | 127.6586
2.5 | 0.642 | 0.00459 | -0.0716 | 139.8693
3 | 0.7008 | 0.0046 | -0.0724 | 152.3478
3.5 | 0.759 | 0.00467 | -0.073 | 162.5268
4 | 0.8169 | 0.00475 | -0.0736 | 171.9789
4.5 | 0.8734 | 0.00497 | -0.074 | 175.7344
5 | 0.9292 | 0.00527 | -0.0743 | 176.3188
6 | 1.0198 | 0.00745 | -0.0719 | 136.8859
6.5 | 1.0635 | 0.00843 | -0.0704 | 126.1566
7 | 1.1064 | 0.00926 | -0.0687 | 119.4816
7.5 | 1.1477 | 0.01001 | -0.0666 | 114.6553
8 | 1.1844 | 0.01062 | -0.0636 | 111.5254
8.5 | 1.2309 | 0.01137 | -0.0629 | 108.2586
9 | 1.2597 | 0.0121 | -0.0586 | 104.1074
9.5 | 1.2845 | 0.01297 | -0.0541 | 99.0362
10 | 1.3108 | 0.01408 | -0.0505 | 93.0966
10.5 | 1.3382 | 0.01535 | -0.0474 | 87.1792
11 | 1.3658 | 0.01677 | -0.0447 | 81.4431
11.5 | 1.3921 | 0.01841 | -0.0422 | 75.6165
12 | 1.418 | 0.02018 | -0.04 | 70.2676
12.5 | 1.4437 | 0.02207 | -0.0379 | 65.4146
13 | 1.4656 | 0.02428 | -0.0358 | 60.3624
13.5 | 1.4884 | 0.02652 | -0.0339 | 56.1237
14 | 1.5108 | 0.02887 | -0.0322 | 52.3311
14.5 | 1.531 | 0.03151 | -0.0307 | 48.5877
15 | 1.5495 | 0.03441 | -0.0292 | 45.0305
15.5 | 1.564 | 0.03776 | -0.0278 | 41.4195
16 | 1.5853 | 0.04063 | -0.027 | 39.018
16.5 | 1.6035 | 0.04386 | -0.0262 | 36.5595
17 | 1.6191 | 0.04744 | -0.0255 | 34.1294
17.5 | 1.6327 | 0.05133 | -0.025 | 31.8079
18 | 1.6441 | 0.05556 | -0.0247 | 29.5914
18.5 | 1.6525 | 0.06028 | -0.0247 | 27.4137
19 | 1.664 | 0.06477 | -0.0249 | 25.6909
19.5 | 1.6736 | 0.06965 | -0.0255 | 24.0287
20 | 1.6812 | 0.0749 | -0.0264 | 22.4459

## 69. Re 4M Mach 0.25 (1)
BIGFOIL.COM POLAR EXPORT
GA 37-415
GA 37-415 |  |  |  | Cl Max: | 1.537 | at alpha= | 12.5 | deg
JavaFoil+Calcfoil stall+Eppler ext transition |  |  |  | L/D Max: | 181.78 | at alpha= | 5.5 | deg
Re: | 4000000 |  |  | Cd Min: | 0.005 | at alpha= | -1.5 | deg
Mach: | 0.25 |  |  | Cl=0 at alpha= | -3 | deg
|  |  |  | @ Cl=0.1, Cd= | 0.0057694
|  |  |  | @ Cl=0.4, Cd= | 0.0050903
|  |  |  | @ Cl=0.6, Cd= | 0.0053541
alpha (deg) | Cl | Cd | Cm | Cl/Cd
-15 | -0.393 | 0.10903 | -0.021 | -3.606
-14.5 | -0.431 | 0.10418 | -0.021 | -4.133
-14 | -0.464 | 0.09819 | -0.021 | -4.729
-13.5 | -0.494 | 0.09254 | -0.022 | -5.333
-13 | -0.519 | 0.08565 | -0.023 | -6.058
-12.5 | -0.538 | 0.08141 | -0.024 | -6.605
-12 | -0.552 | 0.07482 | -0.025 | -7.381
-11.5 | -0.562 | 0.06858 | -0.027 | -8.193
-11 | -0.564 | 0.06452 | -0.028 | -8.736
-10.5 | -0.569 | 0.0539 | -0.033 | -10.552
-10 | -0.648 | 0.01359 | -0.047 | -47.636
-9.5 | -0.64 | 0.01178 | -0.049 | -54.381
-9 | -0.619 | 0.01027 | -0.05 | -60.312
-8.5 | -0.59 | 0.00925 | -0.051 | -63.794
-8 | -0.552 | 0.00886 | -0.052 | -62.36
-7.5 | -0.51 | 0.00896 | -0.053 | -56.886
-7 | -0.463 | 0.00904 | -0.054 | -51.247
-6.5 | -0.413 | 0.00826 | -0.055 | -49.948
-6 | -0.359 | 0.00785 | -0.056 | -45.715
-5.5 | -0.303 | 0.00789 | -0.057 | -38.386
-5 | -0.245 | 0.00763 | -0.058 | -32.073
-4.5 | -0.185 | 0.0073 | -0.058 | -25.312
-4 | -0.124 | 0.0074 | -0.059 | -16.737
-3.5 | -0.062 | 0.0072 | -0.06 | -8.629
-3 | 0 | 0.00694 | -0.061 | 0.026
-2.5 | 0.063 | 0.00685 | -0.062 | 9.191
-2 | 0.126 | 0.00501 | -0.063 | 25.179
-1.5 | 0.19 | 0.005 | -0.064 | 37.94
-1 | 0.253 | 0.00505 | -0.065 | 50.026
-0.5 | 0.316 | 0.0052 | -0.066 | 60.821
0 | 0.382 | 0.00502 | -0.067 | 76.202
0.5 | 0.446 | 0.00527 | -0.067 | 84.649
1 | 0.509 | 0.00535 | -0.068 | 95.267
1.5 | 0.573 | 0.00543 | -0.069 | 105.552
2 | 0.637 | 0.00525 | -0.07 | 121.166
2.5 | 0.7 | 0.00533 | -0.071 | 131.304
3 | 0.764 | 0.00544 | -0.072 | 140.42
3.5 | 0.827 | 0.00551 | -0.073 | 150.056
4 | 0.891 | 0.00563 | -0.074 | 158.272
4.5 | 0.949 | 0.0057 | -0.075 | 166.479
5 | 1.01 | 0.00556 | -0.076 | 181.513
5.5 | 1.07 | 0.00589 | -0.077 | 181.78
6 | 1.129 | 0.00679 | -0.078 | 166.267
6.5 | 1.186 | 0.00798 | -0.078 | 148.735
7 | 1.222 | 0.01117 | -0.078 | 109.475
7.5 | 1.264 | 0.01344 | -0.078 | 94.006
8 | 1.311 | 0.01426 | -0.079 | 91.882
8.5 | 1.354 | 0.0151 | -0.08 | 89.672
9 | 1.395 | 0.01641 | -0.08 | 85.009
9.5 | 1.431 | 0.01738 | -0.081 | 82.362
10 | 1.462 | 0.01842 | -0.081 | 79.379
10.5 | 1.489 | 0.01974 | -0.082 | 75.42
11 | 1.51 | 0.02098 | -0.083 | 71.967
11.5 | 1.525 | 0.02232 | -0.083 | 68.336
12 | 1.534 | 0.02353 | -0.084 | 65.224
12.5 | 1.537 | 0.02513 | -0.084 | 61.162
13 | 1.532 | 0.02689 | -0.085 | 56.989
13.5 | 1.521 | 0.02877 | -0.085 | 52.863
14 | 1.5 | 0.03126 | -0.086 | 48
14.5 | 1.458 | 0.03378 | -0.086 | 43.148
15 | 1.405 | 0.03672 | -0.087 | 38.264
15.5 | 1.343 | 0.03997 | -0.087 | 33.594
16 | 1.271 | 0.04419 | -0.087 | 28.751
16.5 | 1.19 | 0.04933 | -0.087 | 24.112
17 | 1.099 | 0.0567 | -0.086 | 19.385
17.5 | 0.984 | 0.0776 | -0.083 | 12.677

## 70. Re 4M Mach 0.25 (2)
BIGFOIL.COM POLAR EXPORT
GA 37-415
GA 37-415 |  |  |  | Cl Max: | 1.6322 | at alpha= | 19.5 | deg
XFOIL ncrit=9 |  |  |  | L/D Max: | 178.893 | at alpha= | 4.5 | deg
Re: | 4000000 |  |  | Cd Min: | 0.19125 | at alpha= | -17.5 | deg
Mach: | 0.25 |  |  | Cl=0 at alpha= | -2.9901 | deg
|  |  |  | @ Cl=0.1, Cd= | 0.0063723
|  |  |  | @ Cl=0.4, Cd= | 0.0047334
|  |  |  | @ Cl=0.6, Cd= | 0.004652
alpha (deg) | Cl | Cd | Cm | Cl/Cd
-17.5 | -0.4936 | 0.19125 | -0.0012 | -2.5809
-17 | -0.4809 | 0.1826 | -0.0057 | -2.6336
-16.5 | -0.4683 | 0.17429 | -0.0102 | -2.6869
-16 | -0.4554 | 0.16605 | -0.0147 | -2.7425
-15.5 | -0.4374 | 0.15974 | -0.0186 | -2.7382
-15 | -0.839 | 0.06642 | -0.072 | -12.6317
-14.5 | -0.8884 | 0.05029 | -0.0838 | -17.6655
-14 | -0.9447 | 0.03771 | -0.0915 | -25.0517
-13.5 | -0.9775 | 0.0302 | -0.0929 | -32.3675
-13 | -0.9947 | 0.02557 | -0.09 | -38.9011
-12.5 | -1.0042 | 0.02265 | -0.0834 | -44.3355
-12 | -0.9843 | 0.02058 | -0.0788 | -47.828
-11.5 | -0.9555 | 0.01821 | -0.0752 | -52.4712
-11 | -0.9211 | 0.01584 | -0.0721 | -58.1503
-10.5 | -0.8767 | 0.01413 | -0.0698 | -62.0453
-10 | -0.8254 | 0.01296 | -0.0682 | -63.6883
-9.5 | -0.7711 | 0.01209 | -0.0671 | -63.78
-9 | -0.7152 | 0.01129 | -0.0661 | -63.3481
-8.5 | -0.6584 | 0.01062 | -0.0654 | -61.9962
-8 | -0.6003 | 0.01005 | -0.0649 | -59.7313
-7 | -0.4836 | 0.00895 | -0.0642 | -54.0335
-6.5 | -0.4242 | 0.00856 | -0.0641 | -49.5561
-6 | -0.3641 | 0.00824 | -0.0641 | -44.1869
-5.5 | -0.3043 | 0.00785 | -0.0642 | -38.7643
-5 | -0.2439 | 0.00762 | -0.0645 | -32.0079
-4.5 | -0.1835 | 0.00733 | -0.0648 | -25.0341
-4 | -0.1228 | 0.00711 | -0.0652 | -17.2714
-3.5 | -0.0621 | 0.00694 | -0.0656 | -8.9481
-3 | -0.0012 | 0.00675 | -0.0662 | -0.17778
-2.5 | 0.0597 | 0.00656 | -0.0667 | 9.1006
-2 | 0.1198 | 0.00628 | -0.0673 | 19.0764
-1.5 | 0.1795 | 0.00585 | -0.0679 | 30.6838
-1 | 0.2383 | 0.00519 | -0.0685 | 45.9152
-0.5 | 0.298 | 0.00484 | -0.0692 | 61.5702
0 | 0.3591 | 0.00478 | -0.07 | 75.1255
0.5 | 0.4205 | 0.00471 | -0.0708 | 89.2781
1 | 0.4816 | 0.00466 | -0.0715 | 103.3476
1.5 | 0.5428 | 0.00468 | -0.0723 | 115.9829
2 | 0.6041 | 0.00465 | -0.0731 | 129.914
2.5 | 0.6648 | 0.00468 | -0.0738 | 142.0513
3 | 0.7258 | 0.00469 | -0.0745 | 154.7548
3.5 | 0.7863 | 0.00475 | -0.0752 | 165.5368
4 | 0.8465 | 0.00484 | -0.0758 | 174.8967
4.5 | 0.9052 | 0.00506 | -0.0761 | 178.8933
5 | 0.9626 | 0.0054 | -0.0762 | 178.2593
5.5 | 1.0098 | 0.00651 | -0.0749 | 155.1152
6 | 1.0515 | 0.00782 | -0.0726 | 134.4629
6.5 | 1.0935 | 0.00888 | -0.0703 | 123.1419
7 | 1.1341 | 0.00979 | -0.0677 | 115.8427
7.5 | 1.1705 | 0.01061 | -0.0641 | 110.3205
8.5 | 1.2274 | 0.01235 | -0.0549 | 99.3846
9 | 1.2535 | 0.01355 | -0.0507 | 92.5092
9.5 | 1.2816 | 0.01494 | -0.0472 | 85.7831
10 | 1.3113 | 0.01644 | -0.0443 | 79.7628
10.5 | 1.3383 | 0.01824 | -0.0414 | 73.3717
11 | 1.3657 | 0.02014 | -0.0389 | 67.8103
11.5 | 1.3906 | 0.02231 | -0.0363 | 62.3308
12 | 1.4167 | 0.02451 | -0.0341 | 57.8009
12.5 | 1.44 | 0.02696 | -0.0319 | 53.4125
13 | 1.4603 | 0.02974 | -0.0297 | 49.1022
13.5 | 1.4836 | 0.03245 | -0.0279 | 45.7196
14 | 1.5044 | 0.0355 | -0.0262 | 42.3775
14.5 | 1.5217 | 0.03894 | -0.0246 | 39.0781
15 | 1.5374 | 0.04267 | -0.0232 | 36.03
15.5 | 1.5557 | 0.04629 | -0.0221 | 33.6077
16 | 1.574 | 0.05005 | -0.0212 | 31.4486
16.5 | 1.5882 | 0.05431 | -0.0205 | 29.2432
17 | 1.5981 | 0.0592 | -0.0201 | 26.9949
17.5 | 1.6056 | 0.06453 | -0.02 | 24.8815
18 | 1.6166 | 0.06967 | -0.0203 | 23.2037
18.5 | 1.6256 | 0.07526 | -0.0209 | 21.5998
19 | 1.6306 | 0.08146 | -0.022 | 20.0172
19.5 | 1.6322 | 0.08835 | -0.0236 | 18.4743
20 | 1.6239 | 0.09676 | -0.0262 | 16.7828

## 71. Re 4M Mach 0.50 (1)
BIGFOIL.COM POLAR EXPORT
GA 37-415
GA 37-415 |  |  |  | Cl Max: | 1.398 | at alpha= | 8.5 | deg
JavaFoil+Calcfoil stall+Eppler ext transition |  |  |  | L/D Max: | 175.075 | at alpha= | 5 | deg
Re: | 4000000 |  |  | Cd Min: | 0.00523 | at alpha= | -1.5 | deg
Mach: | 0.5 |  |  | Cl=0 at alpha= | -3 | deg
|  |  |  | @ Cl=0.1, Cd= | 0.0072452
|  |  |  | @ Cl=0.4, Cd= | 0.0053018
|  |  |  | @ Cl=0.6, Cd= | 0.0056678
alpha (deg) | Cl | Cd | Cm | Cl/Cd
-20 | -0.95 | 0.16582 | -0.023 | -5.727
-19.5 | -0.922 | 0.16095 | -0.023 | -5.731
-19 | -0.895 | 0.15426 | -0.023 | -5.804
-18.5 | -0.868 | 0.15023 | -0.024 | -5.779
-18 | -0.843 | 0.15078 | -0.025 | -5.589
-17.5 | -0.815 | 0.14244 | -0.025 | -5.725
-17 | -0.787 | 0.13682 | -0.025 | -5.755
-16.5 | -0.759 | 0.13306 | -0.025 | -5.703
-16 | -0.729 | 0.12914 | -0.025 | -5.649
-15.5 | -0.702 | 0.12314 | -0.025 | -5.698
-15 | -0.674 | 0.12054 | -0.025 | -5.591
-14.5 | -0.646 | 0.11245 | -0.025 | -5.748
-14 | -0.619 | 0.10721 | -0.026 | -5.77
-13.5 | -0.591 | 0.1039 | -0.026 | -5.687
-13 | -0.564 | 0.10253 | -0.027 | -5.497
-12.5 | -0.535 | 0.09633 | -0.027 | -5.557
-12 | -0.506 | 0.0898 | -0.025 | -5.63
-11.5 | -0.478 | 0.0876 | -0.025 | -5.455
-11 | -0.45 | 0.08415 | -0.025 | -5.348
-10.5 | -0.422 | 0.07998 | -0.026 | -5.279
-10 | -0.394 | 0.07855 | -0.026 | -5.02
-9.5 | -0.368 | 0.05801 | -0.03 | -6.351
-9 | -0.338 | 0.06162 | -0.027 | -5.491
-8.5 | -0.31 | 0.06141 | -0.026 | -5.045
-8 | -0.286 | 0.04755 | -0.035 | -6.014
-7.5 | -0.254 | 0.0488 | -0.029 | -5.211
-7 | -0.227 | 0.04643 | -0.031 | -4.88
-6.5 | -0.322 | 0.04203 | -0.034 | -7.666
-6 | -0.37 | 0.00955 | -0.062 | -38.731
-5.5 | -0.323 | 0.00907 | -0.063 | -35.654
-5 | -0.266 | 0.00864 | -0.064 | -30.75
-4.5 | -0.203 | 0.00768 | -0.065 | -26.414
-4 | -0.137 | 0.00768 | -0.066 | -17.824
-3.5 | -0.069 | 0.00743 | -0.067 | -9.291
-3 | 0 | 0.00749 | -0.068 | 0.027
-2.5 | 0.07 | 0.00741 | -0.069 | 9.477
-2 | 0.141 | 0.00702 | -0.07 | 20.043
-1.5 | 0.212 | 0.00523 | -0.071 | 40.49
-1 | 0.283 | 0.00528 | -0.072 | 53.489
-0.5 | 0.353 | 0.00527 | -0.073 | 67.028
0 | 0.427 | 0.00532 | -0.074 | 80.257
0.5 | 0.498 | 0.00541 | -0.075 | 92.215
1 | 0.57 | 0.00571 | -0.076 | 99.741
1.5 | 0.641 | 0.00561 | -0.077 | 114.259
2 | 0.712 | 0.00568 | -0.078 | 125.398
2.5 | 0.783 | 0.00579 | -0.08 | 135.172
3 | 0.854 | 0.00591 | -0.081 | 144.475
3.5 | 0.925 | 0.00602 | -0.082 | 153.77
4 | 0.996 | 0.00619 | -0.083 | 160.98
4.5 | 1.058 | 0.00627 | -0.084 | 168.772
5 | 1.125 | 0.00643 | -0.085 | 175.075
5.5 | 1.19 | 0.00749 | -0.086 | 158.945
6 | 1.226 | 0.00995 | -0.085 | 123.253
6.5 | 1.268 | 0.01399 | -0.085 | 90.659
7 | 1.312 | 0.01681 | -0.085 | 78.053
7.5 | 1.352 | 0.01802 | -0.086 | 75.039
8 | 1.383 | 0.01977 | -0.087 | 69.933
8.5 | 1.398 | 0.0216 | -0.087 | 64.735
9 | 1.391 | 0.02359 | -0.088 | 58.96
9.5 | 1.321 | 0.02592 | -0.088 | 50.955
10 | 0.86 | 0.03008 | -0.089 | 28.609
10.5 | 0.889 | 0.03263 | -0.089 | 27.239
11 | 0.917 | 0.03488 | -0.09 | 26.306
11.5 | 0.816 | 0.08921 | -0.046 | 9.147
12 | 0.844 | 0.0927 | -0.046 | 9.1
12.5 | 0.876 | 0.09567 | -0.053 | 9.152
13 | 0.911 | 0.09961 | -0.061 | 9.149
13.5 | 0.931 | 0.10624 | -0.055 | 8.766

## 72. Re 4M Mach 0.50 (2)
BIGFOIL.COM POLAR EXPORT
GA 37-415
GA 37-415 |  |  |  | Cl Max: | 1.4169 | at alpha= | 13 | deg
XFOIL ncrit=9 |  |  |  | L/D Max: | 189.567 | at alpha= | 4.5 | deg
Re: | 4000000 |  |  | Cd Min: | 0.24944 | at alpha= | -20 | deg
Mach: | 0.5 |  |  | Cl=0 at alpha= | -2.9993 | deg
|  |  |  | @ Cl=0.1, Cd= | 0.0068066
|  |  |  | @ Cl=0.4, Cd= | 0.0051359
|  |  |  | @ Cl=0.6, Cd= | 0.0050071
alpha (deg) | Cl | Cd | Cm | Cl/Cd
-20 | -0.6162 | 0.24944 | 0.028 | -2.4703
-19.5 | -0.5935 | 0.24363 | 0.0238 | -2.4361
-18.5 | -0.5495 | 0.22718 | 0.0141 | -2.4188
-18 | -0.5273 | 0.21989 | 0.0093 | -2.398
-17.5 | -0.5062 | 0.21146 | 0.0044 | -2.3938
-17 | -0.4852 | 0.20314 | -0.0005 | -2.3885
-16 | -0.4412 | 0.18778 | -0.0098 | -2.3496
-15.5 | -0.4264 | 0.17693 | -0.0151 | -2.41
-14.5 | -0.385 | 0.16199 | -0.0242 | -2.3767
-14 | -0.3663 | 0.1539 | -0.0288 | -2.3801
-13.5 | -0.3483 | 0.14579 | -0.0334 | -2.3891
-13 | -0.3334 | 0.13708 | -0.0382 | -2.4322
-12.5 | -0.3214 | 0.12791 | -0.0432 | -2.5127
-11.5 | -0.3082 | 0.10858 | -0.0537 | -2.8385
-11 | -0.311 | 0.09791 | -0.0598 | -3.1764
-10.5 | -0.3009 | 0.09027 | -0.0643 | -3.3333
-10 | -0.3085 | 0.07993 | -0.0706 | -3.8596
-9.5 | -0.3199 | 0.06953 | -0.0771 | -4.6009
-9 | -0.3443 | 0.05627 | -0.0867 | -6.1187
-8.5 | -0.375 | 0.04322 | -0.0977 | -8.6765
-8 | -0.4154 | 0.03477 | -0.1011 | -11.9471
-7.5 | -0.4549 | 0.02892 | -0.0957 | -15.7296
-7 | -0.479 | 0.02054 | -0.0904 | -23.3204
-6.5 | -0.4669 | 0.01368 | -0.0853 | -34.1301
-6 | -0.4162 | 0.01074 | -0.0816 | -38.7523
-5.5 | -0.3522 | 0.00933 | -0.0792 | -37.7492
-5 | -0.2832 | 0.00856 | -0.0777 | -33.0841
-4.5 | -0.2131 | 0.00801 | -0.0768 | -26.6042
-4 | -0.1419 | 0.00762 | -0.0763 | -18.622
-3.5 | -0.0709 | 0.00735 | -0.0762 | -9.6463
-3 | -0.0001 | 0.00712 | -0.0762 | -0.014045
-2.5 | 0.0707 | 0.00689 | -0.0765 | 10.2612
-2 | 0.141 | 0.00669 | -0.0769 | 21.0762
-1.5 | 0.2099 | 0.00636 | -0.0774 | 33.0031
0 | 0.4149 | 0.00504 | -0.0794 | 82.3214
0.5 | 0.4857 | 0.00498 | -0.0803 | 97.5301
1 | 0.5564 | 0.00497 | -0.0811 | 111.9517
1.5 | 0.6269 | 0.00503 | -0.0819 | 124.6322
2 | 0.6981 | 0.00504 | -0.0828 | 138.5119
2.5 | 0.7691 | 0.00508 | -0.0835 | 151.3976
3 | 0.84 | 0.00513 | -0.0841 | 163.7427
3.5 | 0.9105 | 0.00522 | -0.0845 | 174.4253
4 | 0.981 | 0.00532 | -0.0848 | 184.3985
4.5 | 1.0502 | 0.00554 | -0.0847 | 189.5668
5 | 1.112 | 0.00617 | -0.0833 | 180.2269
6 | 1.1636 | 0.00964 | -0.0698 | 120.7054
6.5 | 1.1556 | 0.01146 | -0.0581 | 100.8377
7 | 1.1541 | 0.01394 | -0.0492 | 82.7905
7.5 | 1.1814 | 0.01693 | -0.0467 | 69.7815
8 | 1.2017 | 0.01983 | -0.0424 | 60.6001
8.5 | 1.2261 | 0.02267 | -0.0386 | 54.0847
9 | 1.2519 | 0.02555 | -0.0352 | 48.998
9.5 | 1.2784 | 0.02852 | -0.0319 | 44.8247
10 | 1.3026 | 0.03185 | -0.0287 | 40.898
10.5 | 1.3294 | 0.03519 | -0.0258 | 37.7778
11 | 1.351 | 0.03904 | -0.0229 | 34.6055
11.5 | 1.3735 | 0.04302 | -0.0203 | 31.927
12 | 1.3928 | 0.04746 | -0.0178 | 29.3468
12.5 | 1.4082 | 0.05243 | -0.0156 | 26.8587
13 | 1.4169 | 0.05824 | -0.0139 | 24.3286
13.5 | 1.4154 | 0.06535 | -0.0129 | 21.6588
14 | 1.4086 | 0.07336 | -0.0129 | 19.2012
14.5 | 1.3935 | 0.08277 | -0.0143 | 16.8358
15 | 1.3735 | 0.09341 | -0.0172 | 14.704
15.5 | 1.3501 | 0.10522 | -0.0218 | 12.8312
16 | 1.3253 | 0.11798 | -0.0282 | 11.2333
16.5 | 1.295 | 0.1322 | -0.0365 | 9.7958
17 | 1.2685 | 0.14652 | -0.0457 | 8.6575
17.5 | 1.245 | 0.16103 | -0.0556 | 7.7315
18 | 1.225 | 0.17543 | -0.0657 | 6.9828

## 73. Re 5M Mach 0.00 (1)
BIGFOIL.COM POLAR EXPORT
GA 37-415
GA 37-415 |  |  |  | Cl Max: | 1.611 | at alpha= | 14 | deg
JavaFoil+Calcfoil stall+Eppler ext transition |  |  |  | L/D Max: | 171.375 | at alpha= | 5 | deg
Re: | 5000000 |  |  | Cd Min: | 0.00479 | at alpha= | -1.5 | deg
Mach: | 0 |  |  | Cl=0 at alpha= | -3 | deg
|  |  |  | @ Cl=0.1, Cd= | 0.0055574
|  |  |  | @ Cl=0.4, Cd= | 0.005039
|  |  |  | @ Cl=0.6, Cd= | 0.0050803
alpha (deg) | Cl | Cd | Cm | Cl/Cd
-16.5 | -0.642 | 0.11421 | -0.021 | -5.618
-16 | -0.652 | 0.10794 | -0.022 | -6.038
-15.5 | -0.66 | 0.10173 | -0.023 | -6.492
-15 | -0.667 | 0.0968 | -0.023 | -6.887
-14.5 | -0.671 | 0.09154 | -0.024 | -7.329
-14 | -0.674 | 0.08561 | -0.025 | -7.868
-13.5 | -0.675 | 0.07892 | -0.026 | -8.556
-13 | -0.678 | 0.06987 | -0.029 | -9.705
-12.5 | -0.722 | 0.03517 | -0.037 | -20.54
-12 | -0.746 | 0.02017 | -0.041 | -37.003
-11.5 | -0.752 | 0.01434 | -0.043 | -52.49
-11 | -0.743 | 0.01213 | -0.045 | -61.249
-10.5 | -0.725 | 0.01099 | -0.046 | -65.929
-10 | -0.7 | 0.01072 | -0.047 | -65.294
-9.5 | -0.67 | 0.00931 | -0.048 | -72.033
-9 | -0.634 | 0.00885 | -0.049 | -71.659
-8.5 | -0.595 | 0.00897 | -0.05 | -66.307
-8 | -0.552 | 0.00817 | -0.051 | -67.507
-7.5 | -0.505 | 0.00833 | -0.051 | -60.644
-7 | -0.456 | 0.00804 | -0.052 | -56.754
-6.5 | -0.405 | 0.00813 | -0.053 | -49.779
-6 | -0.351 | 0.00784 | -0.054 | -44.753
-5.5 | -0.295 | 0.0074 | -0.055 | -39.873
-5 | -0.238 | 0.00719 | -0.056 | -33.115
-4.5 | -0.18 | 0.0069 | -0.057 | -26.035
-4 | -0.12 | 0.00701 | -0.057 | -17.147
-3.5 | -0.06 | 0.00682 | -0.058 | -8.836
-3 | 0 | 0.00658 | -0.059 | 0.027
-2.5 | 0.061 | 0.00651 | -0.06 | 9.372
-2 | 0.122 | 0.00502 | -0.061 | 24.324
-1.5 | 0.184 | 0.00479 | -0.062 | 38.316
-1 | 0.245 | 0.00489 | -0.063 | 50.102
-0.5 | 0.306 | 0.00486 | -0.064 | 62.952
0 | 0.37 | 0.00501 | -0.064 | 73.844
0.5 | 0.432 | 0.00507 | -0.065 | 85.143
1 | 0.493 | 0.00511 | -0.066 | 96.509
1.5 | 0.555 | 0.00525 | -0.067 | 105.711
2 | 0.616 | 0.00502 | -0.068 | 122.696
2.5 | 0.678 | 0.00512 | -0.069 | 132.32
3 | 0.74 | 0.00518 | -0.07 | 142.871
3.5 | 0.801 | 0.00526 | -0.071 | 152.229
4 | 0.863 | 0.00533 | -0.072 | 161.955
4.5 | 0.919 | 0.00543 | -0.072 | 169.176
5 | 0.979 | 0.00571 | -0.073 | 171.375
5.5 | 1.037 | 0.00652 | -0.074 | 159.187
6 | 1.095 | 0.00672 | -0.075 | 162.82
6.5 | 1.151 | 0.00804 | -0.076 | 143.15
7 | 1.206 | 0.0099 | -0.077 | 121.771
7.5 | 1.243 | 0.01191 | -0.077 | 104.33
8 | 1.285 | 0.01267 | -0.077 | 101.364
8.5 | 1.331 | 0.01328 | -0.078 | 100.177
9 | 1.374 | 0.01417 | -0.078 | 96.972
9.5 | 1.413 | 0.01507 | -0.079 | 93.78
10 | 1.45 | 0.01599 | -0.08 | 90.65
10.5 | 1.483 | 0.01709 | -0.08 | 86.774
11 | 1.513 | 0.01802 | -0.081 | 83.948
11.5 | 1.539 | 0.01896 | -0.081 | 81.188
12 | 1.562 | 0.02013 | -0.082 | 77.573
12.5 | 1.58 | 0.02121 | -0.082 | 74.499
13 | 1.595 | 0.02246 | -0.083 | 71.025
13.5 | 1.605 | 0.02395 | -0.084 | 67.009
14 | 1.611 | 0.02542 | -0.084 | 63.369
14.5 | 1.603 | 0.02706 | -0.085 | 59.229
15 | 1.59 | 0.02883 | -0.085 | 55.144
15.5 | 1.572 | 0.03065 | -0.086 | 51.306
16 | 1.549 | 0.03295 | -0.086 | 47.02
16.5 | 1.522 | 0.03542 | -0.086 | 42.97
17 | 1.491 | 0.03806 | -0.087 | 39.169
17.5 | 1.456 | 0.04098 | -0.087 | 35.526
18 | 1.419 | 0.0437 | -0.088 | 32.477
18.5 | 1.378 | 0.04744 | -0.088 | 29.056
19 | 1.337 | 0.05107 | -0.088 | 26.171

## 74. Re 5M Mach 0.00 (2)
BIGFOIL.COM POLAR EXPORT
GA 37-415
GA 37-415 |  |  |  | Cl Max: | 1.7164 | at alpha= | 20 | deg
XFOIL ncrit=9 |  |  |  | L/D Max: | 174.753 | at alpha= | 4 | deg
Re: | 5000000 |  |  | Cd Min: | 0.0678 | at alpha= | 20 | deg
Mach: | 0 |  |  | Cl=0 at alpha= | -2.9863 | deg
|  |  |  | @ Cl=0.1, Cd= | 0.0059885
|  |  |  | @ Cl=0.4, Cd= | 0.0044653
|  |  |  | @ Cl=0.6, Cd= | 0.0044167
alpha (deg) | Cl | Cd | Cm | Cl/Cd
-20 | -1.3244 | 0.05854 | -0.067 | -22.6238
-19.5 | -1.3557 | 0.04796 | -0.0735 | -28.2673
-19 | -1.366 | 0.04047 | -0.078 | -33.7534
-18.5 | -1.3648 | 0.03488 | -0.0808 | -39.1284
-17.5 | -1.3394 | 0.02672 | -0.0847 | -50.1272
-17 | -1.327 | 0.02454 | -0.0825 | -54.075
-16.5 | -1.322 | 0.02208 | -0.0792 | -59.8732
-16 | -1.3047 | 0.02061 | -0.0758 | -63.3042
-15.5 | -1.2917 | 0.01935 | -0.0707 | -66.7545
-15 | -1.2645 | 0.0182 | -0.0673 | -69.478
-14.5 | -1.2268 | 0.01725 | -0.0654 | -71.1188
-14 | -1.1865 | 0.01626 | -0.0638 | -72.9705
-13.5 | -1.143 | 0.01538 | -0.0625 | -74.3173
-13 | -1.0969 | 0.01461 | -0.0616 | -75.0787
-12.5 | -1.0492 | 0.01386 | -0.0608 | -75.6999
-12 | -0.9994 | 0.01324 | -0.0603 | -75.4834
-11.5 | -0.9493 | 0.01258 | -0.0598 | -75.461
-11 | -0.8996 | 0.01177 | -0.0593 | -76.4316
-10.5 | -0.8488 | 0.01102 | -0.0588 | -77.0236
-10 | -0.7958 | 0.01046 | -0.0587 | -76.0803
-9.5 | -0.7417 | 0.01 | -0.0587 | -74.17
-9 | -0.6869 | 0.0096 | -0.0587 | -71.5521
-8.5 | -0.6315 | 0.00922 | -0.0589 | -68.4924
-8 | -0.5756 | 0.00889 | -0.0591 | -64.7469
-7.5 | -0.5199 | 0.00847 | -0.0593 | -61.3813
-7 | -0.4636 | 0.00813 | -0.0596 | -57.0234
-6 | -0.3495 | 0.00757 | -0.0603 | -46.1691
-5.5 | -0.2921 | 0.00732 | -0.0608 | -39.9044
-5 | -0.2344 | 0.0071 | -0.0613 | -33.0141
-4.5 | -0.1764 | 0.0069 | -0.0618 | -25.5652
-4 | -0.1184 | 0.00671 | -0.0624 | -17.6453
-3.5 | -0.0601 | 0.00656 | -0.0629 | -9.1616
-3 | -0.0016 | 0.00639 | -0.0636 | -0.25039
-2.5 | 0.0568 | 0.00622 | -0.0642 | 9.1318
-1.5 | 0.1725 | 0.0056 | -0.0655 | 30.8036
-1 | 0.2298 | 0.00512 | -0.0662 | 44.8828
-0.5 | 0.2867 | 0.00465 | -0.0668 | 61.6559
0 | 0.3455 | 0.00453 | -0.0676 | 76.2693
0.5 | 0.4045 | 0.00446 | -0.0684 | 90.6951
1 | 0.4632 | 0.00445 | -0.0691 | 104.0899
1.5 | 0.5222 | 0.00441 | -0.0699 | 118.4127
2 | 0.5807 | 0.00442 | -0.0707 | 131.3801
2.5 | 0.6393 | 0.00441 | -0.0714 | 144.966
3 | 0.6974 | 0.00445 | -0.0722 | 156.7191
3.5 | 0.7552 | 0.00453 | -0.0728 | 166.7108
4 | 0.8126 | 0.00465 | -0.0734 | 174.7527
6 | 1.0124 | 0.00752 | -0.0717 | 134.6277
6.5 | 1.0578 | 0.00838 | -0.0705 | 126.2291
7 | 1.1037 | 0.00907 | -0.0694 | 121.6869
7.5 | 1.1482 | 0.00971 | -0.068 | 118.2492
8 | 1.1904 | 0.01031 | -0.0661 | 115.4607
8.5 | 1.2328 | 0.01081 | -0.0643 | 114.0426
9 | 1.2754 | 0.01144 | -0.0628 | 111.486
9.5 | 1.3016 | 0.01214 | -0.0582 | 107.2158
10 | 1.3279 | 0.01296 | -0.0541 | 102.4614
10.5 | 1.354 | 0.01405 | -0.0505 | 96.3701
11 | 1.3818 | 0.01526 | -0.0477 | 90.5505
11.5 | 1.408 | 0.01671 | -0.0449 | 84.2609
12 | 1.4359 | 0.0182 | -0.0427 | 78.8956
12.5 | 1.4607 | 0.01998 | -0.0404 | 73.1081
13 | 1.4854 | 0.02187 | -0.0383 | 67.9195
13.5 | 1.5101 | 0.02384 | -0.0365 | 63.3431
14 | 1.5328 | 0.02602 | -0.0348 | 58.9085
14.5 | 1.5512 | 0.0286 | -0.0329 | 54.2378
15 | 1.5714 | 0.03116 | -0.0314 | 50.43
15.5 | 1.5924 | 0.03378 | -0.0302 | 47.1403
16 | 1.6128 | 0.03652 | -0.0291 | 44.1621
16.5 | 1.6299 | 0.03964 | -0.0281 | 41.1176
17 | 1.6446 | 0.04309 | -0.0272 | 38.1666
17.5 | 1.6567 | 0.04687 | -0.0264 | 35.3467
18 | 1.6708 | 0.05061 | -0.026 | 33.0132
18.5 | 1.6855 | 0.05437 | -0.0258 | 31.0006
19 | 1.6979 | 0.05849 | -0.0258 | 29.0289
19.5 | 1.7086 | 0.06292 | -0.026 | 27.1551
20 | 1.7164 | 0.0678 | -0.0265 | 25.3156

## 75. Re 5M Mach 0.10 (1)
BIGFOIL.COM POLAR EXPORT
GA 37-415
GA 37-415 |  |  |  | Cl Max: | 1.599 | at alpha= | 14 | deg
JavaFoil+Calcfoil stall+Eppler ext transition |  |  |  | L/D Max: | 171.396 | at alpha= | 5 | deg
Re: | 5000000 |  |  | Cd Min: | 0.00479 | at alpha= | -1.5 | deg
Mach: | 0.1 |  |  | Cl=0 at alpha= | -3 | deg
|  |  |  | @ Cl=0.1, Cd= | 0.0055576
|  |  |  | @ Cl=0.4, Cd= | 0.0049448
|  |  |  | @ Cl=0.6, Cd= | 0.0051348
alpha (deg) | Cl | Cd | Cm | Cl/Cd
-16.5 | -0.605 | 0.1158 | -0.021 | -5.224
-16 | -0.618 | 0.11035 | -0.021 | -5.597
-15.5 | -0.629 | 0.10401 | -0.022 | -6.051
-15 | -0.639 | 0.09869 | -0.023 | -6.472
-14.5 | -0.646 | 0.09344 | -0.023 | -6.915
-14 | -0.652 | 0.08746 | -0.024 | -7.452
-13.5 | -0.655 | 0.08164 | -0.025 | -8.022
-13 | -0.657 | 0.07538 | -0.027 | -8.712
-12.5 | -0.667 | 0.06013 | -0.031 | -11.096
-12 | -0.708 | 0.0304 | -0.039 | -23.285
-11.5 | -0.744 | 0.01432 | -0.044 | -51.971
-11 | -0.734 | 0.01259 | -0.045 | -58.25
-10.5 | -0.718 | 0.0113 | -0.046 | -63.559
-10 | -0.696 | 0.01093 | -0.047 | -63.659
-9.5 | -0.668 | 0.00976 | -0.048 | -68.448
-9 | -0.634 | 0.00894 | -0.049 | -70.88
-8.5 | -0.595 | 0.00906 | -0.05 | -65.634
-8 | -0.552 | 0.00813 | -0.051 | -67.946
-7.5 | -0.506 | 0.00838 | -0.052 | -60.374
-7 | -0.457 | 0.00799 | -0.053 | -57.259
-6.5 | -0.406 | 0.00808 | -0.053 | -50.239
-6 | -0.352 | 0.00778 | -0.054 | -45.251
-5.5 | -0.296 | 0.00747 | -0.055 | -39.687
-5 | -0.239 | 0.00721 | -0.056 | -33.125
-4.5 | -0.18 | 0.00695 | -0.057 | -25.935
-4 | -0.121 | 0.00707 | -0.058 | -17.077
-3.5 | -0.061 | 0.00685 | -0.059 | -8.847
-3 | 0 | 0.00664 | -0.059 | 0.027
-2.5 | 0.061 | 0.00652 | -0.06 | 9.397
-2 | 0.123 | 0.00499 | -0.061 | 24.582
-1.5 | 0.185 | 0.00479 | -0.062 | 38.525
-1 | 0.246 | 0.00489 | -0.063 | 50.364
-0.5 | 0.308 | 0.00481 | -0.064 | 63.934
0 | 0.372 | 0.00485 | -0.065 | 76.614
0.5 | 0.434 | 0.00506 | -0.066 | 85.718
1 | 0.496 | 0.00511 | -0.067 | 96.987
1.5 | 0.558 | 0.00525 | -0.067 | 106.165
2 | 0.62 | 0.00508 | -0.068 | 121.983
2.5 | 0.681 | 0.00512 | -0.069 | 133.035
3 | 0.743 | 0.00518 | -0.07 | 143.633
3.5 | 0.805 | 0.00526 | -0.071 | 152.95
4 | 0.867 | 0.00532 | -0.072 | 162.826
4.5 | 0.924 | 0.00542 | -0.073 | 170.456
5 | 0.983 | 0.00574 | -0.074 | 171.396
5.5 | 1.042 | 0.00651 | -0.075 | 160.081
6 | 1.1 | 0.00681 | -0.075 | 161.606
6.5 | 1.157 | 0.00812 | -0.076 | 142.444
7 | 1.212 | 0.01 | -0.077 | 121.141
7.5 | 1.245 | 0.0122 | -0.077 | 102.063
8 | 1.289 | 0.01281 | -0.077 | 100.647
8.5 | 1.335 | 0.01344 | -0.078 | 99.348
9 | 1.378 | 0.01437 | -0.079 | 95.881
9.5 | 1.417 | 0.01524 | -0.079 | 93.001
10 | 1.453 | 0.01622 | -0.08 | 89.587
10.5 | 1.485 | 0.01734 | -0.08 | 85.644
11 | 1.514 | 0.0183 | -0.081 | 82.728
11.5 | 1.539 | 0.01927 | -0.082 | 79.876
12 | 1.56 | 0.02048 | -0.082 | 76.159
12.5 | 1.577 | 0.02158 | -0.083 | 73.068
13 | 1.589 | 0.02287 | -0.083 | 69.478
13.5 | 1.597 | 0.02443 | -0.084 | 65.357
14 | 1.599 | 0.02602 | -0.084 | 61.471
14.5 | 1.588 | 0.02767 | -0.085 | 57.39
15 | 1.571 | 0.02951 | -0.085 | 53.242
15.5 | 1.549 | 0.03177 | -0.086 | 48.747
16 | 1.521 | 0.03384 | -0.086 | 44.953
16.5 | 1.488 | 0.03675 | -0.087 | 40.493
17 | 1.452 | 0.03926 | -0.087 | 36.981
17.5 | 1.412 | 0.04221 | -0.088 | 33.452
18 | 1.367 | 0.04624 | -0.088 | 29.564
18.5 | 1.321 | 0.05004 | -0.088 | 26.407
19 | 1.275 | 0.05364 | -0.088 | 23.768

## 76. Re 5M Mach 0.10 (2)
BIGFOIL.COM POLAR EXPORT
GA 37-415
GA 37-415 |  |  |  | Cl Max: | 1.7103 | at alpha= | 20 | deg
XFOIL ncrit=9 |  |  |  | L/D Max: | 176.545 | at alpha= | 4.5 | deg
Re: | 5000000 |  |  | Cd Min: | 0.07105 | at alpha= | 20 | deg
Mach: | 0.1 |  |  | Cl=0 at alpha= | -2.9864 | deg
|  |  |  | @ Cl=0.1, Cd= | 0.0060641
|  |  |  | @ Cl=0.4, Cd= | 0.0044772
|  |  |  | @ Cl=0.6, Cd= | 0.00443
alpha (deg) | Cl | Cd | Cm | Cl/Cd
-19.5 | -1.2414 | 0.06699 | -0.0633 | -18.5311
-19 | -1.2953 | 0.05254 | -0.0726 | -24.6536
-18.5 | -1.3142 | 0.04354 | -0.0783 | -30.1837
-18 | -1.3208 | 0.03659 | -0.0823 | -36.0973
-17 | -1.2951 | 0.02801 | -0.0869 | -46.2371
-16 | -1.2828 | 0.02251 | -0.0818 | -56.988
-15.5 | -1.2695 | 0.02079 | -0.0779 | -61.063
-15 | -1.2604 | 0.01934 | -0.0719 | -65.1706
-14.5 | -1.2271 | 0.01824 | -0.0692 | -67.2752
-14 | -1.19 | 0.01708 | -0.067 | -69.6721
-13.5 | -1.1482 | 0.01606 | -0.0654 | -71.4944
-13 | -1.1031 | 0.01517 | -0.0641 | -72.7159
-12.5 | -1.056 | 0.01433 | -0.063 | -73.6916
-12 | -1.0063 | 0.01363 | -0.0622 | -73.8298
-11 | -0.9043 | 0.01228 | -0.061 | -73.6401
-10.5 | -0.8547 | 0.01131 | -0.0603 | -75.5703
-10 | -0.802 | 0.01065 | -0.0599 | -75.3052
-9.5 | -0.7475 | 0.01014 | -0.0597 | -73.7179
-9 | -0.6923 | 0.00971 | -0.0597 | -71.2976
-8.5 | -0.6364 | 0.0093 | -0.0597 | -68.4301
-8 | -0.58 | 0.00896 | -0.0599 | -64.7321
-7.5 | -0.5237 | 0.00856 | -0.06 | -61.1799
-7 | -0.467 | 0.00818 | -0.0602 | -57.0905
-6.5 | -0.4097 | 0.0079 | -0.0605 | -51.8608
-6 | -0.3519 | 0.00761 | -0.0609 | -46.2418
-5.5 | -0.2942 | 0.00735 | -0.0613 | -40.0272
-5 | -0.236 | 0.00713 | -0.0617 | -33.0996
-4.5 | -0.1776 | 0.00691 | -0.0622 | -25.7019
-4 | -0.1192 | 0.00673 | -0.0628 | -17.7117
-3.5 | -0.0604 | 0.00657 | -0.0634 | -9.1933
-3 | -0.0016 | 0.0064 | -0.064 | -0.25
-2.5 | 0.0572 | 0.00624 | -0.0646 | 9.1667
-2 | 0.1156 | 0.006 | -0.0652 | 19.2667
-1.5 | 0.1737 | 0.00561 | -0.0659 | 30.9626
-1 | 0.2313 | 0.00513 | -0.0665 | 45.0877
-0.5 | 0.2886 | 0.00466 | -0.0672 | 61.9313
0 | 0.3478 | 0.00453 | -0.068 | 76.777
0.5 | 0.4071 | 0.00447 | -0.0688 | 91.0738
1 | 0.4661 | 0.00446 | -0.0695 | 104.5067
1.5 | 0.5255 | 0.00442 | -0.0703 | 118.8914
2 | 0.5845 | 0.00443 | -0.0711 | 131.9413
2.5 | 0.6434 | 0.00443 | -0.0718 | 145.237
3 | 0.702 | 0.00446 | -0.0726 | 157.3991
3.5 | 0.7602 | 0.00454 | -0.0732 | 167.4449
4 | 0.818 | 0.00466 | -0.0738 | 175.5365
4.5 | 0.8739 | 0.00495 | -0.0742 | 176.5455
5.5 | 0.9729 | 0.00658 | -0.0731 | 147.8571
6 | 1.0183 | 0.00759 | -0.0718 | 134.1634
6.5 | 1.0637 | 0.00844 | -0.0706 | 126.0308
7 | 1.1092 | 0.00916 | -0.0693 | 121.0917
7.5 | 1.1537 | 0.00979 | -0.0678 | 117.8447
8 | 1.1951 | 0.01042 | -0.0656 | 114.6929
8.5 | 1.2401 | 0.01095 | -0.0643 | 113.2511
9 | 1.2772 | 0.01158 | -0.0616 | 110.2936
9.5 | 1.2996 | 0.01236 | -0.0563 | 105.1456
10 | 1.3271 | 0.01328 | -0.0525 | 99.9322
10.5 | 1.3542 | 0.01444 | -0.0492 | 93.7812
11 | 1.3815 | 0.01578 | -0.0463 | 87.5475
11.5 | 1.4087 | 0.01727 | -0.0437 | 81.5692
12 | 1.4361 | 0.01888 | -0.0414 | 76.0646
12.5 | 1.4603 | 0.02079 | -0.0391 | 70.2405
13 | 1.4855 | 0.02272 | -0.0371 | 65.3829
13.5 | 1.5101 | 0.02479 | -0.0352 | 60.9157
14 | 1.5321 | 0.0271 | -0.0334 | 56.5351
14.5 | 1.5493 | 0.02989 | -0.0315 | 51.8334
15 | 1.5705 | 0.03249 | -0.0301 | 48.338
15.5 | 1.5912 | 0.03525 | -0.0289 | 45.1404
16 | 1.6109 | 0.03816 | -0.0278 | 42.2144
16.5 | 1.6271 | 0.04148 | -0.0268 | 39.2261
17 | 1.6405 | 0.04517 | -0.0259 | 36.3184
17.5 | 1.6534 | 0.04903 | -0.0252 | 33.7222
18 | 1.6683 | 0.0528 | -0.0248 | 31.5966
18.5 | 1.6828 | 0.05672 | -0.0247 | 29.6685
19 | 1.695 | 0.06102 | -0.0247 | 27.7778
19.5 | 1.7044 | 0.06573 | -0.025 | 25.9303
20 | 1.7103 | 0.07105 | -0.0257 | 24.0718

## 77. Re 5M Mach 0.25 (1)
BIGFOIL.COM POLAR EXPORT
GA 37-415
GA 37-415 |  |  |  | Cl Max: | 1.54 | at alpha= | 12.5 | deg
JavaFoil+Calcfoil stall+Eppler ext transition |  |  |  | L/D Max: | 171.715 | at alpha= | 4.5 | deg
Re: | 5000000 |  |  | Cd Min: | 0.00486 | at alpha= | -1 | deg
Mach: | 0.25 |  |  | Cl=0 at alpha= | -3 | deg
|  |  |  | @ Cl=0.1, Cd= | 0.0056956
|  |  |  | @ Cl=0.4, Cd= | 0.0049375
|  |  |  | @ Cl=0.6, Cd= | 0.0051778
alpha (deg) | Cl | Cd | Cm | Cl/Cd
-15 | -0.394 | 0.10688 | -0.021 | -3.683
-14.5 | -0.431 | 0.10281 | -0.021 | -4.193
-14 | -0.465 | 0.09707 | -0.022 | -4.79
-13.5 | -0.494 | 0.09072 | -0.023 | -5.449
-13 | -0.519 | 0.08554 | -0.023 | -6.065
-12.5 | -0.539 | 0.07981 | -0.025 | -6.747
-12 | -0.554 | 0.07228 | -0.027 | -7.671
-11.5 | -0.565 | 0.06557 | -0.029 | -8.614
-11 | -0.567 | 0.06159 | -0.03 | -9.213
-10.5 | -0.634 | 0.02124 | -0.044 | -29.826
-10 | -0.655 | 0.01205 | -0.048 | -54.331
-9.5 | -0.643 | 0.01064 | -0.049 | -60.447
-9 | -0.621 | 0.00982 | -0.05 | -63.223
-8.5 | -0.59 | 0.00946 | -0.051 | -62.377
-8 | -0.552 | 0.00847 | -0.052 | -65.191
-7.5 | -0.51 | 0.00864 | -0.053 | -59.028
-7 | -0.463 | 0.00835 | -0.054 | -55.445
-6.5 | -0.413 | 0.00832 | -0.055 | -49.601
-6 | -0.359 | 0.008 | -0.056 | -44.879
-5.5 | -0.303 | 0.00754 | -0.057 | -40.199
-5 | -0.245 | 0.00737 | -0.058 | -33.214
-4.5 | -0.185 | 0.00711 | -0.058 | -26.007
-4 | -0.124 | 0.00709 | -0.059 | -17.48
-3.5 | -0.062 | 0.007 | -0.06 | -8.884
-3 | 0 | 0.00673 | -0.061 | 0.027
-2.5 | 0.063 | 0.0066 | -0.062 | 9.538
-2 | 0.126 | 0.00506 | -0.063 | 24.918
-1.5 | 0.19 | 0.00488 | -0.064 | 38.828
-1 | 0.253 | 0.00486 | -0.065 | 52.006
-0.5 | 0.316 | 0.00501 | -0.066 | 63.121
0 | 0.382 | 0.00487 | -0.067 | 78.481
0.5 | 0.446 | 0.00511 | -0.067 | 87.198
1 | 0.509 | 0.00519 | -0.068 | 98.201
1.5 | 0.573 | 0.00522 | -0.069 | 109.79
2 | 0.637 | 0.00512 | -0.07 | 124.257
2.5 | 0.7 | 0.0052 | -0.071 | 134.769
3 | 0.764 | 0.00523 | -0.072 | 146.147
3.5 | 0.827 | 0.0053 | -0.073 | 156.001
4 | 0.891 | 0.00542 | -0.074 | 164.274
4.5 | 0.949 | 0.00553 | -0.075 | 171.715
5 | 1.01 | 0.00606 | -0.076 | 166.612
5.5 | 1.07 | 0.00672 | -0.077 | 159.289
6 | 1.129 | 0.00764 | -0.078 | 147.766
6.5 | 1.186 | 0.00856 | -0.078 | 138.631
7 | 1.226 | 0.01128 | -0.078 | 108.63
7.5 | 1.266 | 0.01303 | -0.078 | 97.169
8 | 1.313 | 0.01366 | -0.079 | 96.134
8.5 | 1.357 | 0.01444 | -0.08 | 94.008
9 | 1.398 | 0.01547 | -0.08 | 90.373
9.5 | 1.434 | 0.01644 | -0.081 | 87.267
10 | 1.465 | 0.01761 | -0.082 | 83.202
10.5 | 1.492 | 0.01871 | -0.082 | 79.725
11 | 1.513 | 0.02006 | -0.083 | 75.399
11.5 | 1.528 | 0.02121 | -0.084 | 72.04
12 | 1.537 | 0.02266 | -0.084 | 67.845
12.5 | 1.54 | 0.02399 | -0.085 | 64.186
13 | 1.535 | 0.02563 | -0.085 | 59.904
13.5 | 1.524 | 0.02746 | -0.086 | 55.477
14 | 1.503 | 0.02983 | -0.086 | 50.392
14.5 | 1.461 | 0.03222 | -0.087 | 45.334
15 | 1.408 | 0.03494 | -0.087 | 40.29
15.5 | 1.346 | 0.03801 | -0.087 | 35.414
16 | 1.274 | 0.04189 | -0.087 | 30.421
16.5 | 1.194 | 0.0465 | -0.088 | 25.673
17 | 1.102 | 0.05438 | -0.087 | 20.264
17.5 | 1.002 | 0.0654 | -0.085 | 15.319

## 78. Re 5M Mach 0.25 (2)
BIGFOIL.COM POLAR EXPORT
GA 37-415
GA 37-415 |  |  |  | Cl Max: | 1.6661 | at alpha= | 20 | deg
XFOIL ncrit=9 |  |  |  | L/D Max: | 180.04 | at alpha= | 4.5 | deg
Re: | 5000000 |  |  | Cd Min: | 0.19872 | at alpha= | -18 | deg
Mach: | 0.25 |  |  | Cl=0 at alpha= | -2.9885 | deg
|  |  |  | @ Cl=0.1, Cd= | 0.0061601
|  |  |  | @ Cl=0.4, Cd= | 0.004544
|  |  |  | @ Cl=0.6, Cd= | 0.0045074
alpha (deg) | Cl | Cd | Cm | Cl/Cd
-18 | -0.5098 | 0.19872 | 0.0029 | -2.5654
-17.5 | -0.4927 | 0.1917 | -0.0013 | -2.5702
-17 | -0.4811 | 0.18248 | -0.006 | -2.6365
-15.5 | -0.9129 | 0.06218 | -0.0769 | -14.6816
-15 | -0.9839 | 0.04522 | -0.0892 | -21.7581
-14.5 | -1.0057 | 0.03707 | -0.0932 | -27.1298
-14 | -1.0417 | 0.02944 | -0.0944 | -35.3838
-13.5 | -1.0603 | 0.02479 | -0.0912 | -42.7713
-13 | -1.0705 | 0.02187 | -0.0845 | -48.9483
-12 | -1.0207 | 0.01776 | -0.0758 | -57.4718
-11.5 | -0.9811 | 0.01595 | -0.073 | -61.511
-11 | -0.933 | 0.01469 | -0.071 | -63.5126
-10.5 | -0.8813 | 0.01363 | -0.0693 | -64.6588
-10 | -0.8302 | 0.01242 | -0.0677 | -66.8438
-9.5 | -0.7779 | 0.01123 | -0.0663 | -69.2698
-9 | -0.7213 | 0.0105 | -0.0654 | -68.6952
-8.5 | -0.6632 | 0.00991 | -0.0648 | -66.9223
-8 | -0.6045 | 0.00942 | -0.0644 | -64.172
-7.5 | -0.545 | 0.00899 | -0.0641 | -60.6229
-7 | -0.4857 | 0.00856 | -0.0639 | -56.7407
-6.5 | -0.4261 | 0.00813 | -0.0638 | -52.4108
-6 | -0.3659 | 0.00781 | -0.0639 | -46.8502
-5 | -0.2449 | 0.00725 | -0.0644 | -33.7793
-4.5 | -0.1842 | 0.00701 | -0.0647 | -26.2767
-4 | -0.1234 | 0.00683 | -0.0651 | -18.0673
-3.5 | -0.0623 | 0.00664 | -0.0656 | -9.3825
-3 | -0.0014 | 0.00646 | -0.0662 | -0.21672
-2.5 | 0.0595 | 0.00632 | -0.0667 | 9.4146
-2 | 0.1203 | 0.00608 | -0.0673 | 19.7862
-1.5 | 0.1804 | 0.00571 | -0.068 | 31.5937
-1 | 0.2398 | 0.00525 | -0.0686 | 45.6762
-0.5 | 0.299 | 0.00469 | -0.0693 | 63.7527
0 | 0.3603 | 0.00457 | -0.0701 | 78.8403
0.5 | 0.4215 | 0.00453 | -0.0709 | 93.0464
1 | 0.4828 | 0.0045 | -0.0717 | 107.2889
1.5 | 0.5442 | 0.00448 | -0.0725 | 121.4732
2 | 0.6053 | 0.00451 | -0.0733 | 134.2129
2.5 | 0.6664 | 0.00451 | -0.0741 | 147.7605
3 | 0.7273 | 0.00454 | -0.0748 | 160.1982
3.5 | 0.7877 | 0.00462 | -0.0754 | 170.4978
4 | 0.8477 | 0.00474 | -0.076 | 178.8397
4.5 | 0.9056 | 0.00503 | -0.0762 | 180.0398
5 | 0.9582 | 0.00576 | -0.0757 | 166.3542
5.5 | 1.0053 | 0.00685 | -0.0744 | 146.7591
6 | 1.0501 | 0.00793 | -0.0726 | 132.4212
6.5 | 1.0939 | 0.00888 | -0.0705 | 123.1869
7 | 1.1383 | 0.00964 | -0.0684 | 118.0809
7.5 | 1.179 | 0.01038 | -0.0657 | 113.5838
8 | 1.2153 | 0.01103 | -0.062 | 110.1813
9 | 1.2692 | 0.01279 | -0.0525 | 99.2338
9.5 | 1.2981 | 0.01402 | -0.0489 | 92.5892
10 | 1.3257 | 0.01552 | -0.0456 | 85.4188
10.5 | 1.3562 | 0.01704 | -0.0429 | 79.5892
11 | 1.3826 | 0.01894 | -0.0401 | 72.9989
11.5 | 1.4111 | 0.02082 | -0.0377 | 67.7762
12 | 1.4346 | 0.02313 | -0.0351 | 62.0233
12.5 | 1.4601 | 0.02541 | -0.0329 | 57.4616
13 | 1.4842 | 0.02784 | -0.0308 | 53.3118
13.5 | 1.505 | 0.03068 | -0.0288 | 49.0548
14 | 1.5252 | 0.03369 | -0.0269 | 45.2716
14.5 | 1.5449 | 0.03687 | -0.0253 | 41.9013
15 | 1.5658 | 0.04005 | -0.0239 | 39.0961
15.5 | 1.5841 | 0.04359 | -0.0226 | 36.3409
16 | 1.6 | 0.04743 | -0.0214 | 33.7339
16.5 | 1.6107 | 0.05192 | -0.0205 | 31.0227
17 | 1.6256 | 0.05617 | -0.0199 | 28.9407
17.5 | 1.6391 | 0.06074 | -0.0196 | 26.9855
18 | 1.6505 | 0.06568 | -0.0196 | 25.1294
18.5 | 1.6583 | 0.07121 | -0.02 | 23.2875
19 | 1.6608 | 0.07755 | -0.0208 | 21.4159
19.5 | 1.665 | 0.08394 | -0.0221 | 19.8356
20 | 1.6661 | 0.09096 | -0.0239 | 18.3168

## 79. Re 5M Mach 0.50 (1)
BIGFOIL.COM POLAR EXPORT
GA 37-415
GA 37-415 |  |  |  | Cl Max: | 1.401 | at alpha= | 8.5 | deg
JavaFoil+Calcfoil stall+Eppler ext transition |  |  |  | L/D Max: | 175.282 | at alpha= | 4.5 | deg
Re: | 5000000 |  |  | Cd Min: | 0.0051 | at alpha= | -1.5 | deg
Mach: | 0.5 |  |  | Cl=0 at alpha= | -3 | deg
|  |  |  | @ Cl=0.1, Cd= | 0.0069659
|  |  |  | @ Cl=0.4, Cd= | 0.00512
|  |  |  | @ Cl=0.6, Cd= | 0.0054624
alpha (deg) | Cl | Cd | Cm | Cl/Cd
-20 | -0.95 | 0.16062 | -0.023 | -5.916
-19.5 | -0.923 | 0.15415 | -0.023 | -5.987
-19 | -0.896 | 0.15158 | -0.023 | -5.91
-18.5 | -0.869 | 0.14791 | -0.024 | -5.872
-18 | -0.843 | 0.14813 | -0.025 | -5.69
-17.5 | -0.816 | 0.14062 | -0.025 | -5.802
-17 | -0.788 | 0.13286 | -0.025 | -5.931
-16.5 | -0.76 | 0.12874 | -0.025 | -5.9
-16 | -0.731 | 0.12483 | -0.025 | -5.852
-15.5 | -0.702 | 0.12168 | -0.025 | -5.769
-15 | -0.674 | 0.11506 | -0.025 | -5.859
-14.5 | -0.647 | 0.10951 | -0.026 | -5.905
-14 | -0.619 | 0.10541 | -0.026 | -5.872
-13.5 | -0.591 | 0.10293 | -0.026 | -5.743
-13 | -0.564 | 0.10111 | -0.027 | -5.576
-12.5 | -0.536 | 0.09369 | -0.027 | -5.717
-12 | -0.507 | 0.08758 | -0.026 | -5.784
-11.5 | -0.479 | 0.08044 | -0.027 | -5.953
-11 | -0.451 | 0.07367 | -0.027 | -6.127
-10.5 | -0.424 | 0.06709 | -0.028 | -6.315
-10 | -0.396 | 0.0629 | -0.029 | -6.294
-9.5 | -0.374 | 0.05191 | -0.036 | -7.207
-9 | -0.338 | 0.06044 | -0.027 | -5.599
-8.5 | -0.31 | 0.06018 | -0.026 | -5.15
-8 | -0.328 | 0.01542 | -0.055 | -21.287
-7.5 | -0.255 | 0.0483 | -0.031 | -5.277
-7 | -0.227 | 0.0446 | -0.033 | -5.093
-6.5 | -0.391 | 0.01002 | -0.061 | -39.043
-6 | -0.37 | 0.00922 | -0.062 | -40.104
-5.5 | -0.323 | 0.00824 | -0.063 | -39.237
-5 | -0.266 | 0.00782 | -0.064 | -33.986
-4.5 | -0.203 | 0.008 | -0.065 | -25.359
-4 | -0.137 | 0.00747 | -0.066 | -18.336
-3.5 | -0.069 | 0.00722 | -0.067 | -9.564
-3 | 0 | 0.00728 | -0.068 | 0.028
-2.5 | 0.07 | 0.00708 | -0.069 | 9.913
-2 | 0.141 | 0.00681 | -0.07 | 20.662
-1.5 | 0.212 | 0.0051 | -0.071 | 41.603
-1 | 0.283 | 0.00513 | -0.072 | 55.093
-0.5 | 0.353 | 0.00512 | -0.073 | 69.03
0 | 0.427 | 0.00512 | -0.074 | 83.396
0.5 | 0.498 | 0.0052 | -0.075 | 95.869
1 | 0.57 | 0.00553 | -0.076 | 102.987
1.5 | 0.641 | 0.00537 | -0.077 | 119.246
2 | 0.712 | 0.00546 | -0.079 | 130.452
2.5 | 0.783 | 0.00555 | -0.08 | 141.039
3 | 0.854 | 0.00569 | -0.081 | 150.127
3.5 | 0.925 | 0.00579 | -0.082 | 159.877
4 | 0.996 | 0.00596 | -0.083 | 167.243
4.5 | 1.058 | 0.00604 | -0.084 | 175.282
5 | 1.125 | 0.00718 | -0.085 | 156.787
5.5 | 1.19 | 0.00787 | -0.086 | 151.274
6 | 1.224 | 0.01075 | -0.085 | 113.849
6.5 | 1.269 | 0.01389 | -0.085 | 91.38
7 | 1.314 | 0.01614 | -0.085 | 81.434
7.5 | 1.355 | 0.01729 | -0.086 | 78.357
8 | 1.385 | 0.01897 | -0.087 | 72.997
8.5 | 1.401 | 0.0207 | -0.087 | 67.663
9 | 1.393 | 0.02249 | -0.088 | 61.941
9.5 | 1.323 | 0.02466 | -0.089 | 53.641
10 | 0.862 | 0.02876 | -0.089 | 29.969
10.5 | 0.891 | 0.03102 | -0.09 | 28.737
11 | 0.921 | 0.03329 | -0.09 | 27.668
11.5 | 0.816 | 0.08691 | -0.046 | 9.391
12 | 0.844 | 0.08989 | -0.047 | 9.387
12.5 | 0.88 | 0.09146 | -0.058 | 9.626
13 | 0.925 | 0.09102 | -0.068 | 10.166
13.5 | 0.932 | 0.10511 | -0.056 | 8.864

## 80. Re 5M Mach 0.50 (2)
BIGFOIL.COM POLAR EXPORT
GA 37-415
GA 37-415 |  |  |  | Cl Max: | 1.4436 | at alpha= | 13.5 | deg
XFOIL ncrit=9 |  |  |  | L/D Max: | 192.972 | at alpha= | 4.5 | deg
Re: | 5000000 |  |  | Cd Min: | 0.25032 | at alpha= | -20 | deg
Mach: | 0.5 |  |  | Cl=0 at alpha= | -2.9986 | deg
|  |  |  | @ Cl=0.1, Cd= | 0.0065234
|  |  |  | @ Cl=0.4, Cd= | 0.0048424
|  |  |  | @ Cl=0.6, Cd= | 0.0047759
alpha (deg) | Cl | Cd | Cm | Cl/Cd
-20 | -0.6171 | 0.25032 | 0.0286 | -2.4652
-19.5 | -0.5952 | 0.24244 | 0.0237 | -2.455
-19 | -0.5738 | 0.23394 | 0.0187 | -2.4528
-18.5 | -0.5532 | 0.22508 | 0.0136 | -2.4578
-18 | -0.5329 | 0.21636 | 0.0086 | -2.463
-17.5 | -0.5087 | 0.20976 | 0.0039 | -2.4252
-17 | -0.4865 | 0.2021 | -0.0009 | -2.4072
-16 | -0.4433 | 0.18637 | -0.0104 | -2.3786
-15.5 | -0.4243 | 0.17772 | -0.0152 | -2.3875
-15 | -0.4079 | 0.16815 | -0.0202 | -2.4258
-14.5 | -0.3915 | 0.15934 | -0.0252 | -2.457
-14 | -0.3723 | 0.15155 | -0.0298 | -2.4566
-13.5 | -0.3523 | 0.14421 | -0.0342 | -2.443
-13 | -0.3368 | 0.13577 | -0.039 | -2.4807
-12.5 | -0.3231 | 0.12715 | -0.0438 | -2.5411
-12 | -0.3172 | 0.11704 | -0.0493 | -2.7102
-11 | -0.3166 | 0.09648 | -0.0609 | -3.2815
-10.5 | -0.3237 | 0.08594 | -0.0673 | -3.7666
-10 | -0.336 | 0.07526 | -0.074 | -4.4645
-9.5 | -0.3453 | 0.06525 | -0.0806 | -5.292
-9 | -0.3714 | 0.05065 | -0.0922 | -7.3327
-8.5 | -0.4008 | 0.04027 | -0.1003 | -9.9528
-8 | -0.4418 | 0.03281 | -0.1013 | -13.4654
-7.5 | -0.4737 | 0.02725 | -0.0953 | -17.3835
-7 | -0.4882 | 0.01955 | -0.09 | -24.9719
-6.5 | -0.478 | 0.01234 | -0.0845 | -38.7358
-6 | -0.4239 | 0.00975 | -0.0809 | -43.4769
-5.5 | -0.3564 | 0.00871 | -0.0788 | -40.9185
-5 | -0.2858 | 0.00807 | -0.0775 | -35.4151
-4.5 | -0.2145 | 0.00759 | -0.0766 | -28.2609
-4 | -0.1429 | 0.00729 | -0.0762 | -19.6022
-3.5 | -0.0715 | 0.00702 | -0.0761 | -10.1852
-3 | -0.0002 | 0.00678 | -0.0763 | -0.029499
-2.5 | 0.0706 | 0.00659 | -0.0765 | 10.7132
-2 | 0.1412 | 0.00643 | -0.077 | 21.9596
-1.5 | 0.2111 | 0.00612 | -0.0775 | 34.4935
-1 | 0.2797 | 0.00568 | -0.0782 | 49.243
-0.5 | 0.3466 | 0.00501 | -0.0788 | 69.1816
0 | 0.4167 | 0.00479 | -0.0797 | 86.9937
0.5 | 0.4874 | 0.00477 | -0.0805 | 102.1803
1 | 0.5579 | 0.00477 | -0.0814 | 116.9602
1.5 | 0.6293 | 0.00478 | -0.0823 | 131.6527
2 | 0.7002 | 0.00483 | -0.0831 | 144.9689
2.5 | 0.7715 | 0.00487 | -0.0839 | 158.4189
3 | 0.8423 | 0.00494 | -0.0845 | 170.5061
3.5 | 0.9135 | 0.005 | -0.085 | 182.7
4 | 0.9842 | 0.00512 | -0.0853 | 192.2266
4.5 | 1.0517 | 0.00545 | -0.085 | 192.9725
5 | 1.104 | 0.00656 | -0.0823 | 168.2927
5.5 | 1.14 | 0.00812 | -0.0772 | 140.3941
6.5 | 1.1551 | 0.01143 | -0.0581 | 101.0586
7 | 1.1625 | 0.01379 | -0.0505 | 84.3002
7.5 | 1.205 | 0.0164 | -0.0501 | 73.4756
8.5 | 1.2436 | 0.02156 | -0.0396 | 57.6809
9 | 1.2716 | 0.0243 | -0.0361 | 52.3292
9.5 | 1.2984 | 0.02725 | -0.0328 | 47.6477
10 | 1.3262 | 0.03028 | -0.0296 | 43.7979
10.5 | 1.3515 | 0.03367 | -0.0265 | 40.1396
11 | 1.3775 | 0.03716 | -0.0235 | 37.0694
11.5 | 1.401 | 0.04098 | -0.0206 | 34.1874
12 | 1.4198 | 0.04536 | -0.0179 | 31.3007
12.5 | 1.4339 | 0.0503 | -0.0154 | 28.507
13 | 1.4433 | 0.05593 | -0.0133 | 25.8055
13.5 | 1.4436 | 0.0627 | -0.0119 | 23.0239
14 | 1.4351 | 0.0707 | -0.0116 | 20.2984
14.5 | 1.4207 | 0.07986 | -0.0126 | 17.7899
15 | 1.4007 | 0.09029 | -0.0151 | 15.5133
15.5 | 1.3713 | 0.10255 | -0.0199 | 13.372
16 | 1.3406 | 0.11586 | -0.0265 | 11.5709
16.5 | 1.3115 | 0.1298 | -0.0345 | 10.104
17 | 1.2867 | 0.14378 | -0.0434 | 8.9491
17.5 | 1.265 | 0.15786 | -0.0529 | 8.0134
18 | 1.2472 | 0.17175 | -0.0625 | 7.2617
18.5 | 1.2323 | 0.18541 | -0.0721 | 6.6464

## 81. Re 6M Mach 0.00 (1)
BIGFOIL.COM POLAR EXPORT
GA 37-415
GA 37-415 |  |  |  | Cl Max: | 1.613 | at alpha= | 14 | deg
JavaFoil+Calcfoil stall+Eppler ext transition |  |  |  | L/D Max: | 165.891 | at alpha= | 4 | deg
Re: | 6000000 |  |  | Cd Min: | 0.00467 | at alpha= | -1.5 | deg
Mach: | 0 |  |  | Cl=0 at alpha= | -3 | deg
|  |  |  | @ Cl=0.1, Cd= | 0.0054769
|  |  |  | @ Cl=0.4, Cd= | 0.0048884
|  |  |  | @ Cl=0.6, Cd= | 0.0049551
alpha (deg) | Cl | Cd | Cm | Cl/Cd
-17 | -0.632 | 0.11763 | -0.021 | -5.374
-16.5 | -0.643 | 0.11175 | -0.022 | -5.756
-16 | -0.653 | 0.10545 | -0.023 | -6.196
-15.5 | -0.662 | 0.09955 | -0.023 | -6.649
-15 | -0.667 | 0.09562 | -0.023 | -6.977
-14.5 | -0.673 | 0.08916 | -0.025 | -7.545
-14 | -0.677 | 0.08223 | -0.026 | -8.23
-13.5 | -0.681 | 0.07422 | -0.028 | -9.174
-13 | -0.725 | 0.0392 | -0.036 | -18.491
-12.5 | -0.706 | 0.04344 | -0.036 | -16.255
-12 | -0.76 | 0.01638 | -0.042 | -46.399
-11.5 | -0.757 | 0.01317 | -0.044 | -57.517
-11 | -0.746 | 0.01191 | -0.045 | -62.605
-10.5 | -0.726 | 0.01055 | -0.046 | -68.852
-10 | -0.701 | 0.0099 | -0.047 | -70.81
-9.5 | -0.671 | 0.00898 | -0.048 | -74.709
-9 | -0.634 | 0.00913 | -0.049 | -69.504
-8.5 | -0.595 | 0.00822 | -0.05 | -72.378
-8 | -0.552 | 0.00837 | -0.051 | -65.906
-7.5 | -0.505 | 0.00807 | -0.051 | -62.59
-7 | -0.456 | 0.00815 | -0.052 | -55.968
-6.5 | -0.405 | 0.00777 | -0.053 | -52.091
-6 | -0.351 | 0.00752 | -0.054 | -46.664
-5.5 | -0.295 | 0.00723 | -0.055 | -40.858
-5 | -0.238 | 0.00702 | -0.056 | -33.889
-4.5 | -0.18 | 0.00673 | -0.057 | -26.679
-4 | -0.12 | 0.00684 | -0.057 | -17.582
-3.5 | -0.06 | 0.00665 | -0.058 | -9.066
-3 | 0 | 0.00641 | -0.059 | 0.027
-2.5 | 0.061 | 0.00634 | -0.06 | 9.623
-2 | 0.122 | 0.00499 | -0.061 | 24.453
-1.5 | 0.184 | 0.00467 | -0.062 | 39.292
-1 | 0.245 | 0.00477 | -0.063 | 51.374
-0.5 | 0.306 | 0.0047 | -0.064 | 65.12
0 | 0.37 | 0.00484 | -0.064 | 76.416
0.5 | 0.432 | 0.00494 | -0.065 | 87.389
1 | 0.493 | 0.00497 | -0.066 | 99.193
1.5 | 0.555 | 0.00511 | -0.067 | 108.605
2 | 0.616 | 0.0049 | -0.068 | 125.708
2.5 | 0.678 | 0.00499 | -0.069 | 135.944
3 | 0.74 | 0.00504 | -0.07 | 146.857
3.5 | 0.801 | 0.00508 | -0.071 | 157.556
4 | 0.863 | 0.0052 | -0.072 | 165.891
4.5 | 0.919 | 0.0056 | -0.072 | 164.167
5 | 0.979 | 0.00616 | -0.073 | 158.786
5.5 | 1.037 | 0.00668 | -0.074 | 155.369
6 | 1.095 | 0.0078 | -0.075 | 140.276
6.5 | 1.151 | 0.0092 | -0.076 | 125.138
7 | 1.206 | 0.00979 | -0.077 | 123.174
7.5 | 1.26 | 0.01113 | -0.078 | 113.153
8 | 1.292 | 0.01215 | -0.077 | 106.312
8.5 | 1.333 | 0.01305 | -0.078 | 102.127
9 | 1.376 | 0.01385 | -0.078 | 99.397
9.5 | 1.416 | 0.01448 | -0.079 | 97.765
10 | 1.452 | 0.01539 | -0.08 | 94.342
10.5 | 1.486 | 0.0163 | -0.08 | 91.114
11 | 1.516 | 0.01737 | -0.081 | 87.271
11.5 | 1.542 | 0.0184 | -0.081 | 83.808
12 | 1.565 | 0.01928 | -0.082 | 81.167
12.5 | 1.583 | 0.02048 | -0.083 | 77.286
13 | 1.598 | 0.0216 | -0.083 | 73.976
13.5 | 1.608 | 0.02303 | -0.084 | 69.813
14 | 1.613 | 0.02442 | -0.084 | 66.057
14.5 | 1.606 | 0.02608 | -0.085 | 61.56
15 | 1.592 | 0.02782 | -0.085 | 57.241
15.5 | 1.574 | 0.0298 | -0.086 | 52.821
16 | 1.552 | 0.03189 | -0.086 | 48.654
16.5 | 1.524 | 0.03428 | -0.087 | 44.461
17 | 1.493 | 0.03652 | -0.087 | 40.888
17.5 | 1.459 | 0.03937 | -0.088 | 37.052
18 | 1.422 | 0.04193 | -0.088 | 33.916
18.5 | 1.381 | 0.04549 | -0.088 | 30.367
19 | 1.34 | 0.04892 | -0.089 | 27.385

## 82. Re 6M Mach 0.00 (2)
BIGFOIL.COM POLAR EXPORT
GA 37-415
GA 37-415 |  |  |  | Cl Max: | 1.7367 | at alpha= | 20 | deg
XFOIL ncrit=9 |  |  |  | L/D Max: | 176.377 | at alpha= | 4 | deg
Re: | 6000000 |  |  | Cd Min: | 0.06518 | at alpha= | 20 | deg
Mach: | 0 |  |  | Cl=0 at alpha= | -2.9846 | deg
|  |  |  | @ Cl=0.1, Cd= | 0.0058746
|  |  |  | @ Cl=0.4, Cd= | 0.0043617
|  |  |  | @ Cl=0.6, Cd= | 0.0043126
alpha (deg) | Cl | Cd | Cm | Cl/Cd
-20 | -1.3898 | 0.05133 | -0.0697 | -27.0758
-19.5 | -1.4172 | 0.04128 | -0.0763 | -34.3314
-19 | -1.418 | 0.03483 | -0.0804 | -40.712
-18 | -1.3898 | 0.02636 | -0.0854 | -52.7238
-17.5 | -1.3882 | 0.02368 | -0.0824 | -58.6233
-17 | -1.3732 | 0.02183 | -0.0797 | -62.9043
-16.5 | -1.3624 | 0.02003 | -0.0757 | -68.018
-16 | -1.3482 | 0.01884 | -0.0707 | -71.5605
-15.5 | -1.3208 | 0.01786 | -0.0672 | -73.953
-15 | -1.2847 | 0.01684 | -0.0651 | -76.2886
-14.5 | -1.2435 | 0.01597 | -0.0636 | -77.8647
-14 | -1.2003 | 0.01511 | -0.0623 | -79.4375
-13.5 | -1.1548 | 0.01432 | -0.0612 | -80.6425
-13 | -1.1071 | 0.0136 | -0.0604 | -81.4044
-12.5 | -1.0581 | 0.01293 | -0.0598 | -81.8329
-12 | -1.0075 | 0.01236 | -0.0594 | -81.5129
-11.5 | -0.9562 | 0.01177 | -0.059 | -81.2404
-11 | -0.9038 | 0.01126 | -0.0588 | -80.2664
-10.5 | -0.8506 | 0.01078 | -0.0586 | -78.9054
-10 | -0.7985 | 0.01008 | -0.0584 | -79.2163
-9.5 | -0.7445 | 0.00959 | -0.0583 | -77.633
-9 | -0.6895 | 0.00918 | -0.0584 | -75.1089
-8.5 | -0.6339 | 0.00883 | -0.0586 | -71.7894
-8 | -0.5777 | 0.00851 | -0.0589 | -67.8848
-7.5 | -0.5211 | 0.00821 | -0.0592 | -63.4714
-7 | -0.4648 | 0.00786 | -0.0594 | -59.1349
-6.5 | -0.4078 | 0.00756 | -0.0598 | -53.9418
-6 | -0.3503 | 0.00734 | -0.0603 | -47.7248
-5.5 | -0.2929 | 0.00708 | -0.0607 | -41.3701
-5 | -0.2349 | 0.00687 | -0.0612 | -34.1921
-4.5 | -0.177 | 0.00667 | -0.0618 | -26.5367
-4 | -0.1188 | 0.0065 | -0.0623 | -18.2769
-3.5 | -0.0602 | 0.00634 | -0.063 | -9.4953
-3 | -0.0018 | 0.00619 | -0.0636 | -0.29079
-2.5 | 0.0567 | 0.00606 | -0.0642 | 9.3564
-2 | 0.1151 | 0.00581 | -0.0649 | 19.8107
-1.5 | 0.1731 | 0.00551 | -0.0655 | 31.4156
-1 | 0.2307 | 0.00514 | -0.0662 | 44.8833
-0.5 | 0.2881 | 0.00466 | -0.0669 | 61.824
0 | 0.3462 | 0.00438 | -0.0677 | 79.0411
0.5 | 0.405 | 0.00436 | -0.0685 | 92.8899
1 | 0.4641 | 0.00432 | -0.0693 | 107.4306
1.5 | 0.5229 | 0.00429 | -0.07 | 121.8881
2 | 0.5816 | 0.0043 | -0.0708 | 135.2558
2.5 | 0.64 | 0.00434 | -0.0716 | 147.4654
3 | 0.698 | 0.00438 | -0.0723 | 159.3607
3.5 | 0.756 | 0.00446 | -0.073 | 169.5067
4 | 0.8131 | 0.00461 | -0.0736 | 176.3774
4.5 | 0.8657 | 0.00518 | -0.0735 | 167.1236
5 | 0.9168 | 0.00585 | -0.0733 | 156.7179
5.5 | 0.9646 | 0.00675 | -0.0725 | 142.9037
6 | 1.012 | 0.00757 | -0.0717 | 133.6856
6.5 | 1.0592 | 0.0083 | -0.0708 | 127.6145
7 | 1.1062 | 0.00894 | -0.0698 | 123.736
7.5 | 1.1523 | 0.00953 | -0.0687 | 120.9129
8 | 1.1971 | 0.01008 | -0.0673 | 118.7599
8.5 | 1.2387 | 0.01061 | -0.0653 | 116.7484
10 | 1.3401 | 0.01247 | -0.0558 | 107.4659
10.5 | 1.3682 | 0.01337 | -0.0523 | 102.3336
11 | 1.3936 | 0.01459 | -0.0489 | 95.5175
11.5 | 1.4228 | 0.0158 | -0.0464 | 90.0506
12 | 1.4482 | 0.01735 | -0.0438 | 83.4697
12.5 | 1.4751 | 0.01895 | -0.0415 | 77.8417
13 | 1.5017 | 0.02066 | -0.0396 | 72.6864
13.5 | 1.5248 | 0.02269 | -0.0375 | 67.2014
14 | 1.5478 | 0.02481 | -0.0357 | 62.3861
14.5 | 1.5691 | 0.02712 | -0.0339 | 57.8577
15 | 1.5918 | 0.02943 | -0.0325 | 54.0877
15.5 | 1.6126 | 0.03198 | -0.0311 | 50.4253
16 | 1.6312 | 0.03483 | -0.0299 | 46.8332
16.5 | 1.6462 | 0.03805 | -0.0286 | 43.2641
17 | 1.6617 | 0.04138 | -0.0277 | 40.1571
17.5 | 1.6787 | 0.04459 | -0.0269 | 37.6475
18 | 1.6948 | 0.04802 | -0.0264 | 35.2936
18.5 | 1.7095 | 0.05168 | -0.026 | 33.0786
19 | 1.7212 | 0.05574 | -0.0258 | 30.8791
19.5 | 1.7308 | 0.06019 | -0.0259 | 28.7556
20 | 1.7367 | 0.06518 | -0.0262 | 26.6447

## 83. Re 6M Mach 0.10 (1)
BIGFOIL.COM POLAR EXPORT
GA 37-415
GA 37-415 |  |  |  | Cl Max: | 1.602 | at alpha= | 14 | deg
JavaFoil+Calcfoil stall+Eppler ext transition |  |  |  | L/D Max: | 165.67 | at alpha= | 4 | deg
Re: | 6000000 |  |  | Cd Min: | 0.00467 | at alpha= | -1.5 | deg
Mach: | 0.1 |  |  | Cl=0 at alpha= | -3 | deg
|  |  |  | @ Cl=0.1, Cd= | 0.0055197
|  |  |  | @ Cl=0.4, Cd= | 0.0048084
|  |  |  | @ Cl=0.6, Cd= | 0.0049742
alpha (deg) | Cl | Cd | Cm | Cl/Cd
-17 | -0.592 | 0.11986 | -0.021 | -4.936
-16.5 | -0.606 | 0.11369 | -0.022 | -5.332
-16 | -0.619 | 0.10775 | -0.022 | -5.745
-15.5 | -0.631 | 0.10162 | -0.023 | -6.208
-15 | -0.639 | 0.09767 | -0.023 | -6.546
-14.5 | -0.648 | 0.09114 | -0.024 | -7.107
-14 | -0.653 | 0.08545 | -0.025 | -7.645
-13.5 | -0.658 | 0.07847 | -0.027 | -8.387
-13 | -0.663 | 0.06982 | -0.029 | -9.493
-12.5 | -0.661 | 0.06413 | -0.03 | -10.312
-12 | -0.746 | 0.01703 | -0.042 | -43.811
-11.5 | -0.743 | 0.01437 | -0.044 | -51.683
-11 | -0.737 | 0.01228 | -0.045 | -59.982
-10.5 | -0.72 | 0.0108 | -0.046 | -66.656
-10 | -0.697 | 0.01006 | -0.047 | -69.251
-9.5 | -0.669 | 0.00907 | -0.048 | -73.677
-9 | -0.634 | 0.00918 | -0.049 | -69.052
-8.5 | -0.595 | 0.00829 | -0.05 | -71.712
-8 | -0.552 | 0.00845 | -0.051 | -65.317
-7.5 | -0.506 | 0.00806 | -0.052 | -62.787
-7 | -0.457 | 0.00814 | -0.053 | -56.181
-6.5 | -0.406 | 0.00785 | -0.053 | -51.695
-6 | -0.352 | 0.00756 | -0.054 | -46.566
-5.5 | -0.296 | 0.00718 | -0.055 | -41.287
-5 | -0.239 | 0.00704 | -0.056 | -33.939
-4.5 | -0.18 | 0.00678 | -0.057 | -26.585
-4 | -0.121 | 0.00686 | -0.058 | -17.609
-3.5 | -0.061 | 0.00667 | -0.059 | -9.081
-3 | 0 | 0.00643 | -0.059 | 0.028
-2.5 | 0.061 | 0.00635 | -0.06 | 9.651
-2 | 0.123 | 0.00503 | -0.061 | 24.373
-1.5 | 0.185 | 0.00467 | -0.062 | 39.499
-1 | 0.246 | 0.00476 | -0.063 | 51.652
-0.5 | 0.308 | 0.00474 | -0.064 | 64.888
0 | 0.372 | 0.0047 | -0.065 | 79.124
0.5 | 0.434 | 0.00494 | -0.066 | 87.861
1 | 0.496 | 0.00499 | -0.067 | 99.368
1.5 | 0.558 | 0.00513 | -0.067 | 108.754
2 | 0.62 | 0.0049 | -0.068 | 126.481
2.5 | 0.681 | 0.00498 | -0.069 | 136.724
3 | 0.743 | 0.00503 | -0.07 | 147.638
3.5 | 0.805 | 0.00513 | -0.071 | 156.824
4 | 0.867 | 0.00523 | -0.072 | 165.67
4.5 | 0.924 | 0.00565 | -0.073 | 163.382
5 | 0.983 | 0.00619 | -0.074 | 158.857
5.5 | 1.042 | 0.00674 | -0.075 | 154.781
6 | 1.1 | 0.00788 | -0.075 | 139.646
6.5 | 1.157 | 0.00928 | -0.076 | 124.641
7 | 1.212 | 0.01018 | -0.077 | 119.017
7.5 | 1.252 | 0.01176 | -0.077 | 106.521
8 | 1.294 | 0.01233 | -0.078 | 104.922
8.5 | 1.337 | 0.01322 | -0.078 | 101.127
9 | 1.38 | 0.01404 | -0.079 | 98.29
9.5 | 1.42 | 0.01464 | -0.079 | 96.968
10 | 1.455 | 0.01561 | -0.08 | 93.217
10.5 | 1.488 | 0.01654 | -0.081 | 89.932
11 | 1.517 | 0.01748 | -0.081 | 86.76
11.5 | 1.542 | 0.0187 | -0.082 | 82.441
12 | 1.563 | 0.01961 | -0.082 | 79.691
12.5 | 1.579 | 0.02084 | -0.083 | 75.772
13 | 1.592 | 0.022 | -0.084 | 72.343
13.5 | 1.6 | 0.02349 | -0.084 | 68.089
14 | 1.602 | 0.02501 | -0.085 | 64.066
14.5 | 1.591 | 0.02667 | -0.085 | 59.649
15 | 1.574 | 0.02847 | -0.086 | 55.266
15.5 | 1.551 | 0.03053 | -0.086 | 50.796
16 | 1.523 | 0.03276 | -0.087 | 46.501
16.5 | 1.491 | 0.03528 | -0.087 | 42.251
17 | 1.455 | 0.03772 | -0.087 | 38.566
17.5 | 1.414 | 0.04048 | -0.088 | 34.944
18 | 1.37 | 0.04432 | -0.088 | 30.915
18.5 | 1.324 | 0.04787 | -0.088 | 27.668
19 | 1.277 | 0.05199 | -0.088 | 24.554

## 84. Re 6M Mach 0.10 (2)
BIGFOIL.COM POLAR EXPORT
GA 37-415
GA 37-415 |  |  |  | Cl Max: | 1.7278 | at alpha= | 20 | deg
XFOIL ncrit=9 |  |  |  | L/D Max: | 177.165 | at alpha= | 4 | deg
Re: | 6000000 |  |  | Cd Min: | 0.07757 | at alpha= | -20 | deg
Mach: | 0.1 |  |  | Cl=0 at alpha= | -2.9847 | deg
|  |  |  | @ Cl=0.1, Cd= | 0.0058922
|  |  |  | @ Cl=0.4, Cd= | 0.0043726
|  |  |  | @ Cl=0.6, Cd= | 0.00432
alpha (deg) | Cl | Cd | Cm | Cl/Cd
-20 | -1.2297 | 0.07757 | -0.0554 | -15.8528
-19.5 | -1.3225 | 0.05713 | -0.0681 | -23.149
-19 | -1.3583 | 0.04576 | -0.0754 | -29.6831
-18 | -1.3619 | 0.03087 | -0.0873 | -44.1173
-17.5 | -1.3606 | 0.02683 | -0.0872 | -50.7119
-17 | -1.3494 | 0.02432 | -0.0852 | -55.4852
-16.5 | -1.3434 | 0.02183 | -0.0819 | -61.5392
-16 | -1.3285 | 0.02021 | -0.078 | -65.7348
-15.5 | -1.316 | 0.01895 | -0.0725 | -69.4459
-15 | -1.2867 | 0.01778 | -0.0692 | -72.3678
-14.5 | -1.2478 | 0.01679 | -0.0671 | -74.318
-14 | -1.2064 | 0.01579 | -0.0653 | -76.4028
-13.5 | -1.1618 | 0.0149 | -0.0639 | -77.9732
-13 | -1.1147 | 0.01409 | -0.0628 | -79.1128
-12.5 | -1.0658 | 0.01334 | -0.0619 | -79.8951
-12 | -1.0152 | 0.01269 | -0.0612 | -80
-11.5 | -0.9638 | 0.01203 | -0.0606 | -80.1164
-11 | -0.911 | 0.01148 | -0.0602 | -79.3554
-10.5 | -0.8574 | 0.01097 | -0.06 | -78.1586
-10 | -0.8042 | 0.01033 | -0.0596 | -77.8509
-9.5 | -0.7504 | 0.00973 | -0.0594 | -77.1223
-9 | -0.6949 | 0.00929 | -0.0594 | -74.8009
-8.5 | -0.6389 | 0.00891 | -0.0594 | -71.7059
-8 | -0.5822 | 0.00857 | -0.0596 | -67.9347
-7.5 | -0.5251 | 0.00826 | -0.0598 | -63.5714
-7 | -0.4682 | 0.00792 | -0.0601 | -59.1162
-6.5 | -0.4108 | 0.0076 | -0.0604 | -54.0526
-6 | -0.3529 | 0.00736 | -0.0608 | -47.9484
-5.5 | -0.295 | 0.0071 | -0.0612 | -41.5493
-5 | -0.2365 | 0.00689 | -0.0617 | -34.3251
-4.5 | -0.1782 | 0.00669 | -0.0622 | -26.6368
-4 | -0.1195 | 0.00651 | -0.0628 | -18.3564
-3.5 | -0.0606 | 0.00635 | -0.0634 | -9.5433
-3 | -0.0018 | 0.0062 | -0.064 | -0.29032
-2.5 | 0.0571 | 0.00606 | -0.0646 | 9.4224
-2 | 0.1159 | 0.00583 | -0.0653 | 19.8799
-1.5 | 0.1743 | 0.00553 | -0.0659 | 31.519
-1 | 0.2322 | 0.00517 | -0.0666 | 44.913
-0.5 | 0.29 | 0.00467 | -0.0673 | 62.0985
0 | 0.3485 | 0.00439 | -0.0681 | 79.385
0.5 | 0.4076 | 0.00437 | -0.0688 | 93.2723
1 | 0.4671 | 0.00432 | -0.0697 | 108.125
1.5 | 0.5262 | 0.00431 | -0.0704 | 122.0882
2 | 0.5854 | 0.00431 | -0.0712 | 135.8237
2.5 | 0.6441 | 0.00435 | -0.072 | 148.069
3 | 0.7026 | 0.0044 | -0.0727 | 159.6818
3.5 | 0.761 | 0.00447 | -0.0734 | 170.2461
4 | 0.8185 | 0.00462 | -0.074 | 177.1645
4.5 | 0.8714 | 0.0052 | -0.0739 | 167.5769
5 | 0.9227 | 0.00588 | -0.0736 | 156.9218
5.5 | 0.9706 | 0.00679 | -0.0728 | 142.9455
6 | 1.0178 | 0.00763 | -0.0718 | 133.3945
6.5 | 1.0651 | 0.00837 | -0.0709 | 127.2521
7 | 1.1118 | 0.00903 | -0.0698 | 123.1229
7.5 | 1.1579 | 0.00963 | -0.0685 | 120.2388
8 | 1.2022 | 0.01019 | -0.0669 | 117.9784
8.5 | 1.2431 | 0.01073 | -0.0647 | 115.8527
9.5 | 1.3162 | 0.01183 | -0.0589 | 111.2595
10 | 1.339 | 0.01275 | -0.0541 | 105.0196
10.5 | 1.3679 | 0.01373 | -0.0508 | 99.6286
11 | 1.3942 | 0.01502 | -0.0476 | 92.8229
11.5 | 1.4232 | 0.01634 | -0.0451 | 87.0991
12 | 1.4483 | 0.01801 | -0.0424 | 80.4164
12.5 | 1.4757 | 0.01967 | -0.0402 | 75.0229
13 | 1.5024 | 0.02147 | -0.0383 | 69.9767
13.5 | 1.5243 | 0.02366 | -0.0361 | 64.4252
14 | 1.5465 | 0.02593 | -0.0342 | 59.6413
14.5 | 1.5687 | 0.02828 | -0.0326 | 55.4703
15 | 1.5913 | 0.0307 | -0.0311 | 51.8339
15.5 | 1.6119 | 0.03339 | -0.0298 | 48.2749
16 | 1.6297 | 0.0364 | -0.0285 | 44.772
16.5 | 1.6443 | 0.03978 | -0.0272 | 41.3348
17 | 1.6612 | 0.04308 | -0.0263 | 38.5608
17.5 | 1.6774 | 0.04651 | -0.0256 | 36.0654
18 | 1.6924 | 0.0502 | -0.0251 | 33.7131
18.5 | 1.7052 | 0.05419 | -0.0247 | 31.4671
19 | 1.7159 | 0.05854 | -0.0246 | 29.3116
19.5 | 1.7238 | 0.06333 | -0.0248 | 27.2193
20 | 1.7278 | 0.06874 | -0.0253 | 25.1353

## 85. Re 6M Mach 0.25 (1)
BIGFOIL.COM POLAR EXPORT
GA 37-415
GA 37-415 |  |  |  | Cl Max: | 1.542 | at alpha= | 12.5 | deg
JavaFoil+Calcfoil stall+Eppler ext transition |  |  |  | L/D Max: | 169.093 | at alpha= | 4 | deg
Re: | 6000000 |  |  | Cd Min: | 0.00476 | at alpha= | -1.5 | deg
Mach: | 0.25 |  |  | Cl=0 at alpha= | -3 | deg
|  |  |  | @ Cl=0.1, Cd= | 0.0056154
|  |  |  | @ Cl=0.4, Cd= | 0.0048275
|  |  |  | @ Cl=0.6, Cd= | 0.0050552
alpha (deg) | Cl | Cd | Cm | Cl/Cd
-15 | -0.394 | 0.10493 | -0.022 | -3.755
-14.5 | -0.432 | 0.10131 | -0.022 | -4.26
-14 | -0.465 | 0.09534 | -0.022 | -4.881
-13.5 | -0.495 | 0.08967 | -0.023 | -5.519
-13 | -0.52 | 0.0828 | -0.025 | -6.282
-12.5 | -0.539 | 0.07841 | -0.025 | -6.877
-12 | -0.556 | 0.07031 | -0.028 | -7.907
-11.5 | -0.57 | 0.061 | -0.031 | -9.347
-11 | -0.575 | 0.05569 | -0.033 | -10.327
-10.5 | -0.654 | 0.01481 | -0.046 | -44.171
-10 | -0.658 | 0.01181 | -0.048 | -55.744
-9.5 | -0.644 | 0.01018 | -0.049 | -63.311
-9 | -0.622 | 0.01 | -0.051 | -62.177
-8.5 | -0.59 | 0.00865 | -0.051 | -68.24
-8 | -0.552 | 0.00881 | -0.052 | -62.668
-7.5 | -0.51 | 0.00839 | -0.053 | -60.744
-7 | -0.463 | 0.00837 | -0.054 | -55.347
-6.5 | -0.413 | 0.00804 | -0.055 | -51.336
-6 | -0.359 | 0.00777 | -0.056 | -46.237
-5.5 | -0.303 | 0.00734 | -0.057 | -41.274
-5 | -0.245 | 0.00718 | -0.058 | -34.068
-4.5 | -0.185 | 0.00692 | -0.058 | -26.712
-4 | -0.124 | 0.00692 | -0.059 | -17.904
-3.5 | -0.062 | 0.00681 | -0.06 | -9.13
-3 | 0 | 0.00655 | -0.061 | 0.028
-2.5 | 0.063 | 0.00642 | -0.062 | 9.809
-2 | 0.126 | 0.00505 | -0.063 | 24.956
-1.5 | 0.19 | 0.00476 | -0.064 | 39.863
-1 | 0.253 | 0.00479 | -0.065 | 52.786
-0.5 | 0.316 | 0.0049 | -0.066 | 64.469
0 | 0.382 | 0.00476 | -0.067 | 80.203
0.5 | 0.446 | 0.005 | -0.067 | 89.101
1 | 0.509 | 0.00503 | -0.068 | 101.272
1.5 | 0.573 | 0.00511 | -0.069 | 112.235
2 | 0.637 | 0.00498 | -0.07 | 127.826
2.5 | 0.7 | 0.00501 | -0.071 | 139.819
3 | 0.764 | 0.00508 | -0.072 | 150.442
3.5 | 0.827 | 0.00519 | -0.073 | 159.538
4 | 0.891 | 0.00527 | -0.074 | 169.093
4.5 | 0.949 | 0.0059 | -0.075 | 160.776
5 | 1.01 | 0.00633 | -0.076 | 159.615
5.5 | 1.07 | 0.00712 | -0.077 | 150.246
6 | 1.129 | 0.0083 | -0.078 | 136.059
6.5 | 1.186 | 0.00954 | -0.078 | 124.282
7 | 1.227 | 0.01122 | -0.078 | 109.342
7.5 | 1.268 | 0.01265 | -0.079 | 100.23
8 | 1.315 | 0.01324 | -0.079 | 99.365
8.5 | 1.36 | 0.01419 | -0.08 | 95.814
9 | 1.401 | 0.01512 | -0.08 | 92.621
9.5 | 1.437 | 0.01585 | -0.081 | 90.652
10 | 1.468 | 0.01698 | -0.082 | 86.458
10.5 | 1.494 | 0.0182 | -0.082 | 82.09
11 | 1.516 | 0.01919 | -0.083 | 78.981
11.5 | 1.531 | 0.0206 | -0.084 | 74.314
12 | 1.54 | 0.02173 | -0.084 | 70.881
12.5 | 1.542 | 0.02317 | -0.085 | 66.56
13 | 1.538 | 0.02468 | -0.085 | 62.33
13.5 | 1.526 | 0.02643 | -0.086 | 57.749
14 | 1.506 | 0.0287 | -0.086 | 52.449
14.5 | 1.463 | 0.031 | -0.087 | 47.195
15 | 1.41 | 0.0336 | -0.087 | 41.982
15.5 | 1.349 | 0.03648 | -0.087 | 36.97
16 | 1.277 | 0.04016 | -0.088 | 31.798
16.5 | 1.197 | 0.04447 | -0.088 | 26.919
17 | 1.106 | 0.05136 | -0.087 | 21.541
17.5 | 1.007 | 0.06141 | -0.086 | 16.402

## 86. Re 6M Mach 0.25 (2)
BIGFOIL.COM POLAR EXPORT
GA 37-415
GA 37-415 |  |  |  | Cl Max: | 1.6942 | at alpha= | 20 | deg
XFOIL ncrit=9 |  |  |  | L/D Max: | 180.896 | at alpha= | 4 | deg
Re: | 6000000 |  |  | Cd Min: | 0.20396 | at alpha= | -18.5 | deg
Mach: | 0.25 |  |  | Cl=0 at alpha= | -2.9861 | deg
|  |  |  | @ Cl=0.1, Cd= | 0.0059501
|  |  |  | @ Cl=0.4, Cd= | 0.0044145
|  |  |  | @ Cl=0.6, Cd= | 0.00437
alpha (deg) | Cl | Cd | Cm | Cl/Cd
-18.5 | -0.5303 | 0.20396 | 0.0066 | -2.6
-18 | -0.5176 | 0.19516 | 0.002 | -2.6522
-16.5 | -0.9447 | 0.07447 | -0.07 | -12.6856
-16 | -0.9901 | 0.05834 | -0.0816 | -16.9712
-15.5 | -1.0359 | 0.0456 | -0.0904 | -22.7171
-15 | -1.0823 | 0.03519 | -0.0956 | -30.7559
-14.5 | -1.0915 | 0.02981 | -0.0959 | -36.6152
-14 | -1.1143 | 0.02474 | -0.0931 | -45.0404
-13.5 | -1.1237 | 0.02168 | -0.0871 | -51.8312
-13 | -1.1151 | 0.01955 | -0.0806 | -57.0384
-12.5 | -1.0828 | 0.01762 | -0.0769 | -61.4529
-12 | -1.0409 | 0.01609 | -0.0741 | -64.6924
-11.5 | -0.9959 | 0.01459 | -0.0716 | -68.2591
-11 | -0.945 | 0.01348 | -0.0698 | -70.1039
-10.5 | -0.8914 | 0.01256 | -0.0683 | -70.9713
-10 | -0.8364 | 0.0117 | -0.0671 | -71.4872
-9.5 | -0.7797 | 0.01101 | -0.0661 | -70.8174
-9 | -0.7245 | 0.01005 | -0.0651 | -72.0896
-8.5 | -0.6664 | 0.00946 | -0.0645 | -70.444
-8 | -0.6071 | 0.00899 | -0.0641 | -67.5306
-7.5 | -0.5474 | 0.0086 | -0.0638 | -63.6512
-7 | -0.4872 | 0.00825 | -0.0638 | -59.0545
-6.5 | -0.4274 | 0.00784 | -0.0637 | -54.5153
-6 | -0.3671 | 0.00753 | -0.0638 | -48.7517
-5.5 | -0.3063 | 0.00727 | -0.064 | -42.132
-5 | -0.2457 | 0.007 | -0.0643 | -35.1
-4.5 | -0.1848 | 0.00679 | -0.0646 | -27.2165
-4 | -0.1237 | 0.00659 | -0.0651 | -18.7709
-3.5 | -0.0627 | 0.00641 | -0.0656 | -9.7816
-3 | -0.0017 | 0.00627 | -0.0661 | -0.27113
-2.5 | 0.0596 | 0.00611 | -0.0668 | 9.7545
-1.5 | 0.1809 | 0.00563 | -0.068 | 32.1314
-1 | 0.241 | 0.00523 | -0.0687 | 46.0803
-0.5 | 0.3006 | 0.00471 | -0.0695 | 63.8217
0 | 0.3609 | 0.00444 | -0.0702 | 81.2838
0.5 | 0.4222 | 0.0044 | -0.071 | 95.9545
1 | 0.4838 | 0.00437 | -0.0719 | 110.7094
1.5 | 0.5449 | 0.00437 | -0.0726 | 124.6911
2 | 0.6064 | 0.00437 | -0.0735 | 138.7643
2.5 | 0.6673 | 0.00441 | -0.0742 | 151.3152
3.5 | 0.7885 | 0.00454 | -0.0756 | 173.6784
4 | 0.8484 | 0.00469 | -0.0761 | 180.8955
4.5 | 0.9029 | 0.00529 | -0.0759 | 170.6805
5 | 0.9549 | 0.00605 | -0.0753 | 157.8347
5.5 | 1.0028 | 0.00703 | -0.0741 | 142.6458
6 | 1.0498 | 0.00795 | -0.0726 | 132.0503
6.5 | 1.0959 | 0.00878 | -0.0709 | 124.8178
7 | 1.1418 | 0.00949 | -0.069 | 120.3161
7.5 | 1.1859 | 0.01014 | -0.0668 | 116.9527
8 | 1.2256 | 0.0108 | -0.0638 | 113.4815
8.5 | 1.2509 | 0.01133 | -0.058 | 110.406
9.5 | 1.3107 | 0.01336 | -0.0503 | 98.1063
10 | 1.34 | 0.01469 | -0.047 | 91.2185
10.5 | 1.368 | 0.01627 | -0.0439 | 84.0811
11 | 1.3977 | 0.01792 | -0.0412 | 77.9967
11.5 | 1.4252 | 0.01982 | -0.0386 | 71.9072
12 | 1.4516 | 0.0219 | -0.0362 | 66.2831
12.5 | 1.4781 | 0.02407 | -0.034 | 61.4084
13 | 1.5016 | 0.02653 | -0.0318 | 56.6001
13.5 | 1.5219 | 0.02932 | -0.0295 | 51.9065
14 | 1.5454 | 0.03203 | -0.0278 | 48.2485
14.5 | 1.5673 | 0.03498 | -0.0261 | 44.8056
15 | 1.5876 | 0.03813 | -0.0245 | 41.6365
15.5 | 1.6053 | 0.04162 | -0.023 | 38.5704
16 | 1.6185 | 0.04561 | -0.0217 | 35.4856
16.5 | 1.6361 | 0.04938 | -0.0206 | 33.1328
17 | 1.651 | 0.05351 | -0.0198 | 30.854
17.5 | 1.6642 | 0.05797 | -0.0193 | 28.708
18 | 1.6754 | 0.06283 | -0.0191 | 26.6656
18.5 | 1.6796 | 0.06862 | -0.0193 | 24.4768
19 | 1.6879 | 0.07421 | -0.0199 | 22.7449
19.5 | 1.6923 | 0.08042 | -0.0209 | 21.0433
20 | 1.6942 | 0.08721 | -0.0225 | 19.4267

## 87. Re 6M Mach 0.50 (1)
BIGFOIL.COM POLAR EXPORT
GA 37-415
GA 37-415 |  |  |  | Cl Max: | 1.403 | at alpha= | 8.5 | deg
JavaFoil+Calcfoil stall+Eppler ext transition |  |  |  | L/D Max: | 171.302 | at alpha= | 4 | deg
Re: | 6000000 |  |  | Cd Min: | 0.00498 | at alpha= | -0.5 | deg
Mach: | 0.5 |  |  | Cl=0 at alpha= | -3 | deg
|  |  |  | @ Cl=0.1, Cd= | 0.0067917
|  |  |  | @ Cl=0.4, Cd= | 0.004999
|  |  |  | @ Cl=0.6, Cd= | 0.0053308
alpha (deg) | Cl | Cd | Cm | Cl/Cd
-20 | -0.951 | 0.15672 | -0.023 | -6.065
-19.5 | -0.923 | 0.15355 | -0.023 | -6.013
-19 | -0.896 | 0.14736 | -0.024 | -6.081
-18.5 | -0.869 | 0.14352 | -0.024 | -6.054
-18 | -0.843 | 0.14475 | -0.025 | -5.824
-17.5 | -0.816 | 0.13541 | -0.025 | -6.026
-17 | -0.788 | 0.13003 | -0.026 | -6.063
-16.5 | -0.76 | 0.12596 | -0.026 | -6.035
-16 | -0.731 | 0.12205 | -0.026 | -5.992
-15.5 | -0.702 | 0.11841 | -0.025 | -5.93
-15 | -0.674 | 0.11413 | -0.025 | -5.909
-14.5 | -0.647 | 0.10726 | -0.026 | -6.03
-14 | -0.619 | 0.10287 | -0.026 | -6.018
-13.5 | -0.591 | 0.0999 | -0.026 | -5.919
-13 | -0.564 | 0.09962 | -0.027 | -5.66
-12.5 | -0.536 | 0.09188 | -0.027 | -5.833
-12 | -0.507 | 0.08535 | -0.027 | -5.943
-11.5 | -0.48 | 0.07944 | -0.027 | -6.037
-11 | -0.452 | 0.07171 | -0.028 | -6.304
-10.5 | -0.425 | 0.06573 | -0.029 | -6.459
-10 | -0.397 | 0.06222 | -0.03 | -6.376
-9.5 | -0.423 | 0.01877 | -0.052 | -22.564
-9 | -0.338 | 0.05914 | -0.027 | -5.723
-8.5 | -0.31 | 0.05877 | -0.026 | -5.274
-8 | -0.339 | 0.01218 | -0.057 | -27.819
-7.5 | -0.256 | 0.04674 | -0.032 | -5.467
-7 | -0.227 | 0.04479 | -0.032 | -5.068
-6.5 | -0.394 | 0.00917 | -0.061 | -42.944
-6 | -0.37 | 0.00898 | -0.062 | -41.201
-5.5 | -0.323 | 0.00848 | -0.063 | -38.139
-5 | -0.266 | 0.00761 | -0.064 | -34.907
-4.5 | -0.203 | 0.0078 | -0.065 | -26.025
-4 | -0.137 | 0.00728 | -0.066 | -18.823
-3.5 | -0.069 | 0.00726 | -0.067 | -9.506
-3 | 0 | 0.00708 | -0.068 | 0.029
-2.5 | 0.07 | 0.00691 | -0.069 | 10.164
-2 | 0.141 | 0.00663 | -0.07 | 21.209
-1.5 | 0.212 | 0.00523 | -0.071 | 40.539
-1 | 0.283 | 0.00505 | -0.072 | 56.012
-0.5 | 0.353 | 0.00498 | -0.073 | 70.965
0 | 0.427 | 0.00501 | -0.074 | 85.231
0.5 | 0.498 | 0.00509 | -0.075 | 97.996
1 | 0.57 | 0.00539 | -0.076 | 105.775
1.5 | 0.641 | 0.00525 | -0.077 | 122.016
2 | 0.712 | 0.0053 | -0.079 | 134.318
2.5 | 0.783 | 0.00539 | -0.08 | 145.337
3 | 0.854 | 0.00552 | -0.081 | 154.834
3.5 | 0.925 | 0.00561 | -0.082 | 164.884
4 | 0.996 | 0.00581 | -0.083 | 171.302
4.5 | 1.058 | 0.00674 | -0.084 | 157.039
5 | 1.125 | 0.00733 | -0.085 | 153.581
5.5 | 1.175 | 0.00968 | -0.085 | 121.362
6 | 1.22 | 0.01234 | -0.084 | 98.815
6.5 | 1.27 | 0.01403 | -0.085 | 90.538
7 | 1.316 | 0.01568 | -0.086 | 83.972
7.5 | 1.357 | 0.01686 | -0.086 | 80.465
8 | 1.387 | 0.01834 | -0.087 | 75.618
8.5 | 1.403 | 0.02003 | -0.088 | 70.046
9 | 1.395 | 0.02174 | -0.088 | 64.199
9.5 | 1.325 | 0.02398 | -0.089 | 55.247
10 | 0.863 | 0.02792 | -0.089 | 30.912
10.5 | 0.893 | 0.03006 | -0.09 | 29.71
11 | 0.923 | 0.03214 | -0.09 | 28.711
11.5 | 0.816 | 0.08536 | -0.046 | 9.565
12 | 0.844 | 0.08836 | -0.047 | 9.552
12.5 | 0.97 | 0.05406 | -0.086 | 17.945
13 | 1.001 | 0.05851 | -0.087 | 17.116
13.5 | 0.932 | 0.10257 | -0.056 | 9.086

## 88. Re 6M Mach 0.50 (2)
BIGFOIL.COM POLAR EXPORT
GA 37-415
GA 37-415 |  |  |  | Cl Max: | 1.4673 | at alpha= | 13 | deg
XFOIL ncrit=9 |  |  |  | L/D Max: | 195.964 | at alpha= | 4 | deg
Re: | 6000000 |  |  | Cd Min: | 0.24225 | at alpha= | -19.5 | deg
Mach: | 0.5 |  |  | Cl=0 at alpha= | -2.9958 | deg
|  |  |  | @ Cl=0.1, Cd= | 0.0063052
|  |  |  | @ Cl=0.4, Cd= | 0.004725
|  |  |  | @ Cl=0.6, Cd= | 0.0046128
alpha (deg) | Cl | Cd | Cm | Cl/Cd
-19.5 | -0.5953 | 0.24225 | 0.0235 | -2.4574
-19 | -0.5732 | 0.2342 | 0.0185 | -2.4475
-18.5 | -0.5519 | 0.22573 | 0.0135 | -2.445
-18 | -0.5308 | 0.21726 | 0.0085 | -2.4432
-17.5 | -0.5113 | 0.20812 | 0.0034 | -2.4568
-17 | -0.4891 | 0.20062 | -0.0014 | -2.4379
-16.5 | -0.4655 | 0.19365 | -0.006 | -2.4038
-16 | -0.4442 | 0.18573 | -0.0107 | -2.3916
-15.5 | -0.4255 | 0.17697 | -0.0156 | -2.4044
-15 | -0.4075 | 0.1682 | -0.0205 | -2.4227
-14.5 | -0.3914 | 0.15899 | -0.0255 | -2.4618
-14 | -0.3763 | 0.14998 | -0.0305 | -2.509
-13.5 | -0.3597 | 0.14186 | -0.0353 | -2.5356
-13 | -0.3452 | 0.13322 | -0.0402 | -2.5912
-12.5 | -0.3297 | 0.12522 | -0.0448 | -2.633
-12 | -0.3233 | 0.11538 | -0.0503 | -2.802
-11.5 | -0.3202 | 0.10546 | -0.056 | -3.0362
-11 | -0.3245 | 0.09477 | -0.0622 | -3.4241
-10.5 | -0.3319 | 0.08434 | -0.0685 | -3.9353
-10 | -0.3551 | 0.07207 | -0.0766 | -4.9272
-9.5 | -0.3709 | 0.06096 | -0.0842 | -6.0843
-9 | -0.3981 | 0.04672 | -0.0961 | -8.521
-8.5 | -0.4279 | 0.0376 | -0.1023 | -11.3803
-8 | -0.4691 | 0.03107 | -0.1007 | -15.0982
-7.5 | -0.494 | 0.02545 | -0.0947 | -19.4106
-7 | -0.5007 | 0.01817 | -0.0894 | -27.5564
-6.5 | -0.4844 | 0.01155 | -0.084 | -41.9394
-6 | -0.4273 | 0.0093 | -0.0805 | -45.9462
-5.5 | -0.3592 | 0.00827 | -0.0785 | -43.4341
-5 | -0.2875 | 0.00772 | -0.0773 | -37.2409
-4.5 | -0.2155 | 0.00735 | -0.0766 | -29.3197
-4 | -0.1437 | 0.00701 | -0.0762 | -20.4993
-3.5 | -0.0719 | 0.00675 | -0.0761 | -10.6519
-3 | -0.0006 | 0.00655 | -0.0762 | -0.091603
-2.5 | 0.0705 | 0.00638 | -0.0766 | 11.0502
-2 | 0.1415 | 0.0062 | -0.0771 | 22.8226
-1.5 | 0.2116 | 0.00596 | -0.0776 | 35.5034
-1 | 0.2806 | 0.0056 | -0.0783 | 50.1071
-0.5 | 0.3488 | 0.005 | -0.079 | 69.76
0 | 0.4177 | 0.00463 | -0.0798 | 90.216
0.5 | 0.4883 | 0.00463 | -0.0807 | 105.4644
1 | 0.5596 | 0.00459 | -0.0816 | 121.9172
1.5 | 0.6306 | 0.00463 | -0.0825 | 136.1987
2 | 0.7018 | 0.00468 | -0.0833 | 149.9573
2.5 | 0.7733 | 0.00471 | -0.0842 | 164.1826
3 | 0.8444 | 0.00478 | -0.0848 | 176.6527
3.5 | 0.9151 | 0.0049 | -0.0853 | 186.7551
4 | 0.9857 | 0.00503 | -0.0856 | 195.9642
4.5 | 1.0481 | 0.00565 | -0.0845 | 185.5044
5 | 1.0981 | 0.00684 | -0.0816 | 160.5409
5.5 | 1.136 | 0.00825 | -0.0767 | 137.697
6 | 1.154 | 0.00972 | -0.0684 | 118.7243
6.5 | 1.1593 | 0.01126 | -0.0586 | 102.9574
7.5 | 1.1869 | 0.0157 | -0.0452 | 75.5987
9 | 1.2889 | 0.02328 | -0.0371 | 55.3651
9.5 | 1.3176 | 0.02609 | -0.0337 | 50.5021
10 | 1.3444 | 0.02917 | -0.0304 | 46.0884
10.5 | 1.3726 | 0.03238 | -0.0273 | 42.3904
11 | 1.3981 | 0.03584 | -0.0242 | 39.0095
11.5 | 1.4217 | 0.03959 | -0.0211 | 35.9106
12 | 1.4407 | 0.04384 | -0.0181 | 32.8627
12.5 | 1.4581 | 0.04842 | -0.0153 | 30.1136
13 | 1.4673 | 0.05395 | -0.0129 | 27.1974
13.5 | 1.4666 | 0.06064 | -0.0112 | 24.1854
14 | 1.459 | 0.06838 | -0.0105 | 21.3366
14.5 | 1.4428 | 0.07757 | -0.0113 | 18.6
15 | 1.4146 | 0.08864 | -0.014 | 15.9589
15.5 | 1.3852 | 0.10076 | -0.0185 | 13.7475
16 | 1.3553 | 0.1139 | -0.0249 | 11.899
16.5 | 1.3274 | 0.12758 | -0.0326 | 10.4045
17 | 1.3032 | 0.14137 | -0.0412 | 9.2184
17.5 | 1.2819 | 0.15525 | -0.0505 | 8.257
18 | 1.2614 | 0.16946 | -0.0604 | 7.4436

## 89. Re 7M Mach 0.00 (1)
BIGFOIL.COM POLAR EXPORT
GA 37-415
GA 37-415 |  |  |  | Cl Max: | 1.616 | at alpha= | 14 | deg
JavaFoil+Calcfoil stall+Eppler ext transition |  |  |  | L/D Max: | 161.248 | at alpha= | 3.5 | deg
Re: | 7000000 |  |  | Cd Min: | 0.00459 | at alpha= | -0.5 | deg
Mach: | 0 |  |  | Cl=0 at alpha= | -3 | deg
|  |  |  | @ Cl=0.1, Cd= | 0.0054611
|  |  |  | @ Cl=0.4, Cd= | 0.0048045
|  |  |  | @ Cl=0.6, Cd= | 0.0048746
alpha (deg) | Cl | Cd | Cm | Cl/Cd
-17 | -0.633 | 0.11546 | -0.022 | -5.483
-16.5 | -0.644 | 0.10924 | -0.022 | -5.899
-16 | -0.654 | 0.10345 | -0.023 | -6.325
-15.5 | -0.664 | 0.09719 | -0.024 | -6.828
-15 | -0.668 | 0.09403 | -0.024 | -7.109
-14.5 | -0.675 | 0.08645 | -0.025 | -7.808
-14 | -0.681 | 0.07829 | -0.027 | -8.699
-13.5 | -0.687 | 0.0686 | -0.029 | -10.017
-13 | -0.742 | 0.03068 | -0.038 | -24.176
-12.5 | -0.736 | 0.02867 | -0.039 | -25.656
-12 | -0.766 | 0.01483 | -0.043 | -51.663
-11.5 | -0.761 | 0.01243 | -0.044 | -61.221
-11 | -0.748 | 0.01104 | -0.045 | -67.713
-10.5 | -0.728 | 0.01066 | -0.046 | -68.237
-10 | -0.702 | 0.00957 | -0.047 | -73.387
-9.5 | -0.671 | 0.00925 | -0.048 | -72.501
-9 | -0.634 | 0.00841 | -0.049 | -75.453
-8.5 | -0.595 | 0.00853 | -0.05 | -69.738
-8 | -0.552 | 0.00764 | -0.051 | -72.239
-7.5 | -0.505 | 0.00822 | -0.051 | -61.508
-7 | -0.456 | 0.00795 | -0.052 | -57.414
-6.5 | -0.405 | 0.00724 | -0.053 | -55.892
-6 | -0.351 | 0.00707 | -0.054 | -49.64
-5.5 | -0.295 | 0.00707 | -0.055 | -41.778
-5 | -0.238 | 0.00686 | -0.056 | -34.697
-4.5 | -0.18 | 0.0068 | -0.057 | -26.42
-4 | -0.12 | 0.00668 | -0.057 | -18.011
-3.5 | -0.06 | 0.00659 | -0.058 | -9.144
-3 | 0 | 0.00625 | -0.059 | 0.028
-2.5 | 0.061 | 0.00619 | -0.06 | 9.857
-2 | 0.122 | 0.00505 | -0.061 | 24.175
-1.5 | 0.184 | 0.00492 | -0.062 | 37.337
-1 | 0.245 | 0.00465 | -0.063 | 52.667
-0.5 | 0.306 | 0.00459 | -0.064 | 66.751
0 | 0.37 | 0.00479 | -0.064 | 77.301
0.5 | 0.432 | 0.00482 | -0.065 | 89.584
1 | 0.493 | 0.00491 | -0.066 | 100.42
1.5 | 0.555 | 0.005 | -0.067 | 110.947
2 | 0.616 | 0.00483 | -0.068 | 127.66
2.5 | 0.678 | 0.00488 | -0.069 | 139.072
3 | 0.74 | 0.00492 | -0.07 | 150.448
3.5 | 0.801 | 0.00497 | -0.071 | 161.248
4 | 0.863 | 0.00542 | -0.072 | 159.166
4.5 | 0.919 | 0.00589 | -0.072 | 155.963
5 | 0.979 | 0.00623 | -0.073 | 157.036
5.5 | 1.037 | 0.00731 | -0.074 | 141.878
6 | 1.095 | 0.00797 | -0.075 | 137.347
6.5 | 1.151 | 0.00933 | -0.076 | 123.361
7 | 1.206 | 0.00992 | -0.077 | 121.526
7.5 | 1.26 | 0.01074 | -0.078 | 117.245
8 | 1.311 | 0.01185 | -0.079 | 110.697
8.5 | 1.337 | 0.01268 | -0.078 | 105.426
9 | 1.378 | 0.01349 | -0.078 | 102.178
9.5 | 1.418 | 0.01405 | -0.079 | 100.966
10 | 1.454 | 0.01492 | -0.08 | 97.515
10.5 | 1.488 | 0.01579 | -0.08 | 94.213
11 | 1.518 | 0.01668 | -0.081 | 91.011
11.5 | 1.544 | 0.01782 | -0.082 | 86.637
12 | 1.567 | 0.01879 | -0.082 | 83.379
12.5 | 1.585 | 0.01982 | -0.083 | 79.966
13 | 1.6 | 0.02097 | -0.083 | 76.287
13.5 | 1.61 | 0.02227 | -0.084 | 72.287
14 | 1.616 | 0.02362 | -0.084 | 68.393
14.5 | 1.608 | 0.02521 | -0.085 | 63.787
15 | 1.595 | 0.02689 | -0.085 | 59.304
15.5 | 1.576 | 0.02882 | -0.086 | 54.692
16 | 1.554 | 0.03085 | -0.086 | 50.369
16.5 | 1.526 | 0.03313 | -0.087 | 46.069
17 | 1.495 | 0.03561 | -0.087 | 41.992
17.5 | 1.461 | 0.03804 | -0.088 | 38.405
18 | 1.423 | 0.04087 | -0.088 | 34.831
18.5 | 1.384 | 0.04388 | -0.088 | 31.538
19 | 1.341 | 0.04783 | -0.089 | 28.043

## 90. Re 7M Mach 0.00 (2)
BIGFOIL.COM POLAR EXPORT
GA 37-415
GA 37-415 |  |  |  | Cl Max: | 1.7527 | at alpha= | 20 | deg
XFOIL ncrit=9 |  |  |  | L/D Max: | 174.796 | at alpha= | 4 | deg
Re: | 7000000 |  |  | Cd Min: | 0.06319 | at alpha= | 20 | deg
Mach: | 0 |  |  | Cl=0 at alpha= | -2.9821 | deg
|  |  |  | @ Cl=0.1, Cd= | 0.0057394
|  |  |  | @ Cl=0.4, Cd= | 0.0042557
|  |  |  | @ Cl=0.6, Cd= | 0.0042531
alpha (deg) | Cl | Cd | Cm | Cl/Cd
-20 | -1.4099 | 0.04985 | -0.0692 | -28.2828
-19.5 | -1.4257 | 0.04161 | -0.0742 | -34.2634
-19 | -1.4348 | 0.03354 | -0.0802 | -42.7788
-18.5 | -1.4357 | 0.02848 | -0.0816 | -50.4108
-18 | -1.417 | 0.02485 | -0.0838 | -57.0221
-17.5 | -1.4133 | 0.0222 | -0.0809 | -63.6622
-17 | -1.3984 | 0.02051 | -0.0777 | -68.1814
-16.5 | -1.3878 | 0.01897 | -0.0729 | -73.1576
-15.5 | -1.3362 | 0.01687 | -0.0655 | -79.2057
-15 | -1.2972 | 0.01593 | -0.0637 | -81.4313
-14.5 | -1.2543 | 0.01512 | -0.0624 | -82.9563
-14 | -1.2094 | 0.01433 | -0.0612 | -84.3964
-13.5 | -1.1624 | 0.0136 | -0.0603 | -85.4706
-13 | -1.1139 | 0.01294 | -0.0597 | -86.0819
-12.5 | -1.064 | 0.01232 | -0.0591 | -86.3636
-12 | -1.0128 | 0.01176 | -0.0587 | -86.1224
-11.5 | -0.9609 | 0.01123 | -0.0584 | -85.5654
-11 | -0.9079 | 0.01075 | -0.0583 | -84.4558
-10.5 | -0.8543 | 0.0103 | -0.0582 | -82.9417
-10 | -0.7999 | 0.00989 | -0.0582 | -80.8797
-9.5 | -0.7463 | 0.00931 | -0.0581 | -80.1611
-9 | -0.6913 | 0.00889 | -0.0582 | -77.7615
-8.5 | -0.6356 | 0.00854 | -0.0584 | -74.4262
-8 | -0.5792 | 0.00822 | -0.0587 | -70.4623
-7.5 | -0.5226 | 0.00795 | -0.059 | -65.7358
-7 | -0.4656 | 0.00766 | -0.0594 | -60.7833
-6.5 | -0.4087 | 0.00735 | -0.0597 | -55.6054
-6 | -0.3512 | 0.00712 | -0.0602 | -49.3258
-5.5 | -0.2934 | 0.00688 | -0.0606 | -42.6453
-5 | -0.2355 | 0.00669 | -0.0612 | -35.2018
-4.5 | -0.1774 | 0.00649 | -0.0617 | -27.3344
-4 | -0.119 | 0.00632 | -0.0623 | -18.8291
-3.5 | -0.0605 | 0.00617 | -0.0629 | -9.8055
-3 | -0.0021 | 0.00604 | -0.0636 | -0.34768
-2.5 | 0.0567 | 0.00588 | -0.0642 | 9.6429
-2 | 0.1152 | 0.00569 | -0.0649 | 20.246
-1.5 | 0.1733 | 0.00544 | -0.0656 | 31.8566
-1 | 0.2314 | 0.0051 | -0.0663 | 45.3725
-0.5 | 0.289 | 0.00466 | -0.067 | 62.0172
0 | 0.3466 | 0.00431 | -0.0678 | 80.4176
0.5 | 0.4056 | 0.00425 | -0.0685 | 95.4353
1 | 0.4646 | 0.00422 | -0.0693 | 110.0948
1.5 | 0.5234 | 0.00421 | -0.0701 | 124.323
2 | 0.582 | 0.00425 | -0.0709 | 136.9412
2.5 | 0.6407 | 0.00426 | -0.0717 | 150.3991
3 | 0.6987 | 0.00432 | -0.0724 | 161.7361
3.5 | 0.7567 | 0.00439 | -0.0731 | 172.369
4 | 0.8128 | 0.00465 | -0.0735 | 174.7957
4.5 | 0.8637 | 0.00539 | -0.0733 | 160.2412
5.5 | 0.9634 | 0.00687 | -0.0724 | 140.2329
6 | 1.0121 | 0.00757 | -0.0718 | 133.6988
6.5 | 1.0604 | 0.00823 | -0.071 | 128.8457
7.5 | 1.156 | 0.00935 | -0.0693 | 123.6364
8 | 1.2014 | 0.0099 | -0.0681 | 121.3535
8.5 | 1.2458 | 0.01038 | -0.0666 | 120.0193
9 | 1.2858 | 0.01086 | -0.0643 | 118.3978
10 | 1.3535 | 0.01201 | -0.0579 | 112.6978
10.5 | 1.3785 | 0.0129 | -0.0537 | 106.8605
11 | 1.406 | 0.01394 | -0.0504 | 100.8608
11.5 | 1.4339 | 0.01515 | -0.0476 | 94.6469
12 | 1.4595 | 0.01662 | -0.0448 | 87.8159
12.5 | 1.4879 | 0.01807 | -0.0427 | 82.3409
13 | 1.5137 | 0.01978 | -0.0405 | 76.5268
13.5 | 1.5365 | 0.02179 | -0.0383 | 70.514
14 | 1.5609 | 0.02379 | -0.0365 | 65.6116
14.5 | 1.5848 | 0.02589 | -0.0349 | 61.2128
15 | 1.6072 | 0.02816 | -0.0334 | 57.0739
15.5 | 1.6278 | 0.03069 | -0.0319 | 53.0401
16 | 1.6449 | 0.03361 | -0.0305 | 48.9408
16.5 | 1.6622 | 0.03658 | -0.0293 | 45.4401
17 | 1.6806 | 0.03956 | -0.0283 | 42.4823
17.5 | 1.6974 | 0.04276 | -0.0275 | 39.696
18 | 1.7126 | 0.04618 | -0.0268 | 37.0853
18.5 | 1.7253 | 0.04998 | -0.0263 | 34.5198
19 | 1.7363 | 0.05402 | -0.0259 | 32.1418
19.5 | 1.7451 | 0.05847 | -0.0258 | 29.8461
20 | 1.7527 | 0.06319 | -0.026 | 27.737

## 91. Re 7M Mach 0.10 (1)
BIGFOIL.COM POLAR EXPORT
GA 37-415
GA 37-415 |  |  |  | Cl Max: | 1.605 | at alpha= | 14 | deg
JavaFoil+Calcfoil stall+Eppler ext transition |  |  |  | L/D Max: | 162.254 | at alpha= | 3.5 | deg
Re: | 7000000 |  |  | Cd Min: | 0.00462 | at alpha= | -0.5 | deg
Mach: | 0.1 |  |  | Cl=0 at alpha= | -3 | deg
|  |  |  | @ Cl=0.1, Cd= | 0.0055081
|  |  |  | @ Cl=0.4, Cd= | 0.0047113
|  |  |  | @ Cl=0.6, Cd= | 0.0048942
alpha (deg) | Cl | Cd | Cm | Cl/Cd
-17 | -0.593 | 0.11782 | -0.021 | -5.03
-16.5 | -0.607 | 0.11168 | -0.022 | -5.436
-16 | -0.62 | 0.10542 | -0.023 | -5.885
-15.5 | -0.632 | 0.09973 | -0.023 | -6.337
-15 | -0.641 | 0.09598 | -0.024 | -6.674
-14.5 | -0.649 | 0.08933 | -0.025 | -7.266
-14 | -0.656 | 0.08284 | -0.026 | -7.917
-13.5 | -0.662 | 0.07451 | -0.028 | -8.89
-13 | -0.671 | 0.06353 | -0.031 | -10.555
-12.5 | -0.687 | 0.04661 | -0.035 | -14.749
-12 | -0.753 | 0.01526 | -0.043 | -49.317
-11.5 | -0.747 | 0.01331 | -0.044 | -56.123
-11 | -0.739 | 0.01136 | -0.045 | -65.063
-10.5 | -0.721 | 0.01086 | -0.046 | -66.444
-10 | -0.698 | 0.00974 | -0.048 | -71.687
-9.5 | -0.669 | 0.00933 | -0.048 | -71.623
-9 | -0.634 | 0.00846 | -0.049 | -74.913
-8.5 | -0.595 | 0.00858 | -0.05 | -69.319
-8 | -0.552 | 0.00771 | -0.051 | -71.656
-7.5 | -0.506 | 0.00817 | -0.052 | -61.943
-7 | -0.457 | 0.0079 | -0.053 | -57.93
-6.5 | -0.406 | 0.00728 | -0.053 | -55.79
-6 | -0.352 | 0.00703 | -0.054 | -50.084
-5.5 | -0.296 | 0.00713 | -0.055 | -41.61
-5 | -0.239 | 0.0071 | -0.056 | -33.656
-4.5 | -0.18 | 0.00662 | -0.057 | -27.238
-4 | -0.121 | 0.00674 | -0.058 | -17.936
-3.5 | -0.061 | 0.0065 | -0.059 | -9.32
-3 | 0 | 0.00626 | -0.059 | 0.028
-2.5 | 0.061 | 0.0062 | -0.06 | 9.891
-2 | 0.123 | 0.0051 | -0.061 | 24.079
-1.5 | 0.185 | 0.00486 | -0.062 | 38.004
-1 | 0.246 | 0.00465 | -0.063 | 52.96
-0.5 | 0.308 | 0.00462 | -0.064 | 66.587
0 | 0.372 | 0.00463 | -0.065 | 80.307
0.5 | 0.434 | 0.00481 | -0.066 | 90.11
1 | 0.496 | 0.00491 | -0.067 | 100.965
1.5 | 0.558 | 0.00505 | -0.067 | 110.503
2 | 0.62 | 0.00482 | -0.068 | 128.47
2.5 | 0.681 | 0.00487 | -0.069 | 139.877
3 | 0.743 | 0.00495 | -0.07 | 150.09
3.5 | 0.805 | 0.00496 | -0.071 | 162.254
4 | 0.867 | 0.00544 | -0.072 | 159.475
4.5 | 0.924 | 0.00594 | -0.073 | 155.521
5 | 0.983 | 0.00628 | -0.074 | 156.599
5.5 | 1.042 | 0.00732 | -0.075 | 142.492
6 | 1.1 | 0.008 | -0.075 | 137.533
6.5 | 1.157 | 0.00941 | -0.076 | 122.859
7 | 1.212 | 0.00999 | -0.077 | 121.227
7.5 | 1.265 | 0.01083 | -0.078 | 116.855
8 | 1.301 | 0.01207 | -0.078 | 107.799
8.5 | 1.339 | 0.0129 | -0.078 | 103.831
9 | 1.382 | 0.01366 | -0.079 | 101.237
9.5 | 1.422 | 0.0142 | -0.08 | 100.144
10 | 1.457 | 0.01513 | -0.08 | 96.36
10.5 | 1.49 | 0.01603 | -0.081 | 92.956
11 | 1.519 | 0.01713 | -0.081 | 88.688
11.5 | 1.544 | 0.01812 | -0.082 | 85.227
12 | 1.565 | 0.01912 | -0.083 | 81.866
12.5 | 1.582 | 0.02018 | -0.083 | 78.362
13 | 1.594 | 0.02137 | -0.084 | 74.592
13.5 | 1.602 | 0.02272 | -0.084 | 70.501
14 | 1.605 | 0.02419 | -0.085 | 66.328
14.5 | 1.593 | 0.02597 | -0.085 | 61.324
15 | 1.576 | 0.02771 | -0.086 | 56.868
15.5 | 1.553 | 0.02973 | -0.086 | 52.236
16 | 1.525 | 0.03168 | -0.087 | 48.154
16.5 | 1.493 | 0.03412 | -0.087 | 43.756
17 | 1.456 | 0.03676 | -0.087 | 39.613
17.5 | 1.417 | 0.03915 | -0.088 | 36.192
18 | 1.373 | 0.04278 | -0.088 | 32.083
18.5 | 1.326 | 0.04673 | -0.088 | 28.371
19 | 1.279 | 0.05007 | -0.089 | 25.549

## 92. Re 7M Mach 0.10 (2)
BIGFOIL.COM POLAR EXPORT
GA 37-415
GA 37-415 |  |  |  | Cl Max: | 1.7506 | at alpha= | 20 | deg
XFOIL ncrit=9 |  |  |  | L/D Max: | 175.579 | at alpha= | 4 | deg
Re: | 7000000 |  |  | Cd Min: | 0.06951 | at alpha= | -20 | deg
Mach: | 0.1 |  |  | Cl=0 at alpha= | -2.9831 | deg
|  |  |  | @ Cl=0.1, Cd= | 0.005759
|  |  |  | @ Cl=0.4, Cd= | 0.0042684
|  |  |  | @ Cl=0.6, Cd= | 0.0042624
alpha (deg) | Cl | Cd | Cm | Cl/Cd
-20 | -1.2926 | 0.06951 | -0.059 | -18.5959
-19.5 | -1.3534 | 0.05405 | -0.0689 | -25.0398
-18.5 | -1.3852 | 0.03881 | -0.076 | -35.6918
-18 | -1.3745 | 0.02944 | -0.0885 | -46.6882
-17.5 | -1.3839 | 0.02528 | -0.0866 | -54.7429
-17 | -1.3751 | 0.02278 | -0.0839 | -60.3644
-16.5 | -1.3662 | 0.02067 | -0.0802 | -66.0958
-16 | -1.3576 | 0.01904 | -0.0748 | -71.3025
-15.5 | -1.3376 | 0.01786 | -0.07 | -74.8936
-15 | -1.3021 | 0.01675 | -0.0675 | -77.7373
-14.5 | -1.2609 | 0.01582 | -0.0657 | -79.7029
-14 | -1.2171 | 0.01492 | -0.0641 | -81.5751
-13.5 | -1.1707 | 0.0141 | -0.0629 | -83.0284
-13 | -1.1223 | 0.01336 | -0.0619 | -84.0045
-12.5 | -1.0724 | 0.01267 | -0.0612 | -84.6409
-12 | -1.021 | 0.01206 | -0.0606 | -84.66
-11.5 | -0.9689 | 0.01147 | -0.06 | -84.4725
-11 | -0.9155 | 0.01094 | -0.0597 | -83.6837
-10.5 | -0.8614 | 0.01046 | -0.0595 | -82.3518
-10 | -0.8066 | 0.01002 | -0.0594 | -80.499
-9.5 | -0.7521 | 0.00947 | -0.0592 | -79.4192
-9 | -0.6968 | 0.009 | -0.0591 | -77.4222
-8.5 | -0.6406 | 0.00862 | -0.0592 | -74.3155
-8 | -0.5838 | 0.00828 | -0.0594 | -70.5072
-7 | -0.469 | 0.00772 | -0.06 | -60.7513
-6.5 | -0.4117 | 0.00739 | -0.0603 | -55.7104
-6 | -0.3537 | 0.00715 | -0.0607 | -49.4685
-5.5 | -0.2955 | 0.00691 | -0.0611 | -42.7641
-5 | -0.2372 | 0.0067 | -0.0616 | -35.403
-4.5 | -0.1786 | 0.0065 | -0.0622 | -27.4769
-4 | -0.1197 | 0.00633 | -0.0627 | -18.91
-3.5 | -0.0609 | 0.00618 | -0.0633 | -9.8544
-3 | -0.002 | 0.00604 | -0.064 | -0.33113
-2.5 | 0.0572 | 0.00589 | -0.0646 | 9.7114
-2 | 0.116 | 0.00571 | -0.0653 | 20.3152
-1.5 | 0.1745 | 0.00546 | -0.066 | 31.9597
-1 | 0.233 | 0.00511 | -0.0667 | 45.5969
-0.5 | 0.2909 | 0.00467 | -0.0674 | 62.2912
0 | 0.3489 | 0.00432 | -0.0681 | 80.7639
0.5 | 0.4083 | 0.00426 | -0.0689 | 95.8451
1 | 0.4676 | 0.00423 | -0.0697 | 110.5437
1.5 | 0.5268 | 0.00422 | -0.0705 | 124.8341
2 | 0.5857 | 0.00426 | -0.0713 | 137.4883
2.5 | 0.6449 | 0.00427 | -0.0721 | 151.0304
3 | 0.7033 | 0.00433 | -0.0728 | 162.4249
3.5 | 0.7617 | 0.0044 | -0.0735 | 173.1136
4 | 0.8182 | 0.00466 | -0.0739 | 175.5794
4.5 | 0.8694 | 0.00541 | -0.0737 | 160.7024
6 | 1.018 | 0.00762 | -0.0719 | 133.5958
6.5 | 1.0664 | 0.00829 | -0.0711 | 128.6369
7 | 1.1142 | 0.00891 | -0.0702 | 125.0505
7.5 | 1.1618 | 0.00944 | -0.0692 | 123.072
8 | 1.2071 | 0.00999 | -0.0678 | 120.8308
8.5 | 1.2511 | 0.01048 | -0.0661 | 119.3798
9 | 1.2894 | 0.01097 | -0.0634 | 117.5387
10 | 1.352 | 0.01225 | -0.056 | 110.3673
10.5 | 1.3778 | 0.01325 | -0.052 | 103.9849
11 | 1.4063 | 0.01436 | -0.0489 | 97.9318
11.5 | 1.434 | 0.01567 | -0.0461 | 91.5124
12 | 1.4604 | 0.01721 | -0.0435 | 84.8576
12.5 | 1.4889 | 0.01875 | -0.0413 | 79.408
13 | 1.5139 | 0.02061 | -0.0391 | 73.4546
13.5 | 1.5366 | 0.02271 | -0.0369 | 67.6618
14 | 1.5621 | 0.02472 | -0.0352 | 63.1917
14.5 | 1.5854 | 0.02695 | -0.0335 | 58.8275
15 | 1.6072 | 0.0294 | -0.032 | 54.6667
15.5 | 1.6269 | 0.0321 | -0.0305 | 50.6822
16 | 1.6428 | 0.03524 | -0.0291 | 46.6175
16.5 | 1.6612 | 0.03824 | -0.0279 | 43.4414
17 | 1.6792 | 0.04137 | -0.0269 | 40.5898
17.5 | 1.6953 | 0.04472 | -0.0261 | 37.9092
18 | 1.7105 | 0.04829 | -0.0254 | 35.4214
18.5 | 1.7217 | 0.05236 | -0.0249 | 32.882
19 | 1.7318 | 0.05666 | -0.0246 | 30.5648
19.5 | 1.7401 | 0.06135 | -0.0246 | 28.3635
20 | 1.7506 | 0.06589 | -0.0249 | 26.5685

## 93. Re 7M Mach 0.25 (1)
BIGFOIL.COM POLAR EXPORT
GA 37-415
GA 37-415 |  |  |  | Cl Max: | 1.545 | at alpha= | 12.5 | deg
JavaFoil+Calcfoil stall+Eppler ext transition |  |  |  | L/D Max: | 163.917 | at alpha= | 3.5 | deg
Re: | 7000000 |  |  | Cd Min: | 0.00467 | at alpha= | -1 | deg
Mach: | 0.25 |  |  | Cl=0 at alpha= | -3 | deg
|  |  |  | @ Cl=0.1, Cd= | 0.0056246
|  |  |  | @ Cl=0.4, Cd= | 0.0047491
|  |  |  | @ Cl=0.6, Cd= | 0.0049283
alpha (deg) | Cl | Cd | Cm | Cl/Cd
-15.5 | -0.352 | 0.1097 | -0.022 | -3.21
-15 | -0.394 | 0.10409 | -0.022 | -3.788
-14.5 | -0.432 | 0.09985 | -0.022 | -4.325
-14 | -0.466 | 0.09452 | -0.023 | -4.928
-13.5 | -0.495 | 0.08831 | -0.024 | -5.608
-13 | -0.521 | 0.08104 | -0.025 | -6.432
-12.5 | -0.54 | 0.07675 | -0.026 | -7.04
-12 | -0.558 | 0.0679 | -0.029 | -8.223
-11.5 | -0.579 | 0.0544 | -0.034 | -10.635
-11 | -0.616 | 0.03065 | -0.041 | -20.113
-10.5 | -0.661 | 0.0132 | -0.047 | -50.049
-10 | -0.66 | 0.01084 | -0.048 | -60.896
-9.5 | -0.646 | 0.01035 | -0.05 | -62.406
-9 | -0.622 | 0.00885 | -0.051 | -70.292
-8.5 | -0.59 | 0.00898 | -0.051 | -65.687
-8 | -0.552 | 0.00802 | -0.052 | -68.853
-7.5 | -0.51 | 0.00856 | -0.053 | -59.583
-7 | -0.463 | 0.00826 | -0.054 | -56.095
-6.5 | -0.413 | 0.00746 | -0.055 | -55.291
-6 | -0.359 | 0.00759 | -0.056 | -47.287
-5.5 | -0.303 | 0.00727 | -0.057 | -41.662
-5 | -0.245 | 0.00725 | -0.058 | -33.768
-4.5 | -0.185 | 0.00675 | -0.058 | -27.404
-4 | -0.124 | 0.00684 | -0.059 | -18.127
-3.5 | -0.062 | 0.00665 | -0.06 | -9.351
-3 | 0 | 0.00637 | -0.061 | 0.029
-2.5 | 0.063 | 0.0063 | -0.062 | 9.995
-2 | 0.126 | 0.00515 | -0.063 | 24.473
-1.5 | 0.19 | 0.00493 | -0.064 | 38.462
-1 | 0.253 | 0.00467 | -0.065 | 54.098
-0.5 | 0.316 | 0.00477 | -0.066 | 66.218
0 | 0.382 | 0.00469 | -0.067 | 81.467
0.5 | 0.446 | 0.0049 | -0.067 | 90.941
1 | 0.509 | 0.00493 | -0.068 | 103.404
1.5 | 0.573 | 0.005 | -0.069 | 114.564
2 | 0.637 | 0.00483 | -0.07 | 131.786
2.5 | 0.7 | 0.0049 | -0.071 | 142.806
3 | 0.764 | 0.00497 | -0.072 | 153.586
3.5 | 0.827 | 0.00505 | -0.073 | 163.917
4 | 0.891 | 0.00565 | -0.074 | 157.727
4.5 | 0.949 | 0.00606 | -0.075 | 156.594
5 | 1.01 | 0.00646 | -0.076 | 156.296
5.5 | 1.07 | 0.00771 | -0.077 | 138.796
6 | 1.129 | 0.0085 | -0.078 | 132.869
6.5 | 1.186 | 0.00985 | -0.078 | 120.37
7 | 1.242 | 0.01045 | -0.079 | 118.84
7.5 | 1.272 | 0.01216 | -0.079 | 104.584
8 | 1.317 | 0.01305 | -0.079 | 100.98
8.5 | 1.362 | 0.01385 | -0.08 | 98.331
9 | 1.403 | 0.01468 | -0.081 | 95.543
9.5 | 1.439 | 0.01537 | -0.081 | 93.627
10 | 1.47 | 0.01646 | -0.082 | 89.303
10.5 | 1.496 | 0.01748 | -0.083 | 85.635
11 | 1.518 | 0.01873 | -0.083 | 81.01
11.5 | 1.533 | 0.01994 | -0.084 | 76.861
12 | 1.542 | 0.02119 | -0.084 | 72.78
12.5 | 1.545 | 0.02245 | -0.085 | 68.803
13 | 1.54 | 0.02402 | -0.086 | 64.127
13.5 | 1.528 | 0.02564 | -0.086 | 59.62
14 | 1.507 | 0.02794 | -0.086 | 53.931
14.5 | 1.465 | 0.03019 | -0.087 | 48.516
15 | 1.413 | 0.03252 | -0.087 | 43.434
15.5 | 1.35 | 0.03563 | -0.088 | 37.89
16 | 1.279 | 0.03874 | -0.088 | 33.022
16.5 | 1.2 | 0.04281 | -0.088 | 28.019
17 | 1.11 | 0.04915 | -0.088 | 22.58
17.5 | 1.012 | 0.05821 | -0.087 | 17.379

## 94. Re 7M Mach 0.25 (2)
BIGFOIL.COM POLAR EXPORT
GA 37-415
GA 37-415 |  |  |  | Cl Max: | 1.7158 | at alpha= | 20 | deg
XFOIL ncrit=9 |  |  |  | L/D Max: | 180.489 | at alpha= | 4 | deg
Re: | 7000000 |  |  | Cd Min: | 0.199 | at alpha= | -18.5 | deg
Mach: | 0.25 |  |  | Cl=0 at alpha= | -2.9861 | deg
|  |  |  | @ Cl=0.1, Cd= | 0.005844
|  |  |  | @ Cl=0.4, Cd= | 0.0043123
|  |  |  | @ Cl=0.6, Cd= | 0.0043083
alpha (deg) | Cl | Cd | Cm | Cl/Cd
-18.5 | -0.5418 | 0.199 | 0.0055 | -2.7226
-18 | -0.5255 | 0.19193 | 0.0011 | -2.738
-16 | -1.0859 | 0.04628 | -0.0915 | -23.4637
-15.5 | -1.1197 | 0.03696 | -0.0963 | -30.2949
-15 | -1.1513 | 0.02958 | -0.0976 | -38.9216
-14.5 | -1.1566 | 0.02546 | -0.0954 | -45.4281
-13.5 | -1.1701 | 0.01974 | -0.0826 | -59.2756
-13 | -1.1408 | 0.01781 | -0.0785 | -64.0539
-12.5 | -1.1009 | 0.01624 | -0.0754 | -67.7894
-12 | -1.0544 | 0.01493 | -0.0729 | -70.6229
-11.5 | -1.0058 | 0.01365 | -0.0707 | -73.685
-11 | -0.953 | 0.01268 | -0.069 | -75.1577
-10.5 | -0.898 | 0.01183 | -0.0677 | -75.9087
-9.5 | -0.7842 | 0.01043 | -0.0656 | -75.187
-9 | -0.7259 | 0.00988 | -0.0649 | -73.4717
-8.5 | -0.6684 | 0.00916 | -0.0642 | -72.9694
-8 | -0.6092 | 0.00868 | -0.0638 | -70.1843
-7.5 | -0.5491 | 0.00829 | -0.0636 | -66.2364
-7 | -0.4887 | 0.00796 | -0.0636 | -61.3945
-6.5 | -0.4283 | 0.00766 | -0.0636 | -55.9138
-6 | -0.3679 | 0.0073 | -0.0637 | -50.3973
-5.5 | -0.3071 | 0.00706 | -0.0639 | -43.4986
-5 | -0.2463 | 0.00682 | -0.0642 | -36.1144
-4.5 | -0.1852 | 0.0066 | -0.0646 | -28.0606
-4 | -0.1241 | 0.00641 | -0.0651 | -19.3604
-3.5 | -0.0631 | 0.00625 | -0.0656 | -10.096
-3 | -0.0017 | 0.00609 | -0.0662 | -0.27915
-2.5 | 0.0596 | 0.00595 | -0.0668 | 10.0168
-2 | 0.1206 | 0.00579 | -0.0674 | 20.829
-1.5 | 0.1812 | 0.00552 | -0.0681 | 32.8261
-1 | 0.2417 | 0.00517 | -0.0688 | 46.7505
-0.5 | 0.3015 | 0.00473 | -0.0695 | 63.7421
0 | 0.3614 | 0.00435 | -0.0703 | 83.0805
0.5 | 0.4229 | 0.00429 | -0.0711 | 98.5781
1 | 0.4842 | 0.00428 | -0.0719 | 113.1308
2 | 0.6068 | 0.00431 | -0.0735 | 140.7889
2.5 | 0.6681 | 0.00433 | -0.0743 | 154.2956
3 | 0.7288 | 0.00438 | -0.0751 | 166.3927
3.5 | 0.7895 | 0.00445 | -0.0757 | 177.4157
4 | 0.8483 | 0.0047 | -0.0762 | 180.4894
4.5 | 0.9006 | 0.00551 | -0.0756 | 163.4483
5 | 0.9524 | 0.00627 | -0.075 | 151.8979
5.5 | 1.0013 | 0.00715 | -0.0739 | 140.042
6 | 1.0496 | 0.00797 | -0.0726 | 131.6939
6.5 | 1.0975 | 0.00869 | -0.0712 | 126.2946
7.5 | 1.1907 | 0.00996 | -0.0676 | 119.5482
8 | 1.2328 | 0.01058 | -0.065 | 116.5217
8.5 | 1.2657 | 0.01112 | -0.0606 | 113.8219
10 | 1.351 | 0.01408 | -0.0481 | 95.9517
10.5 | 1.3797 | 0.01555 | -0.0449 | 88.7267
11 | 1.4084 | 0.0172 | -0.042 | 81.8837
11.5 | 1.4362 | 0.01904 | -0.0394 | 75.4307
12 | 1.4652 | 0.02094 | -0.0371 | 69.9713
12.5 | 1.492 | 0.02306 | -0.0348 | 64.7008
13 | 1.5152 | 0.02553 | -0.0325 | 59.3498
13.5 | 1.539 | 0.02804 | -0.0305 | 54.8859
14 | 1.5628 | 0.03071 | -0.0287 | 50.889
14.5 | 1.5841 | 0.03367 | -0.0269 | 47.0478
15 | 1.6032 | 0.03687 | -0.0251 | 43.4825
15.5 | 1.6197 | 0.04038 | -0.0235 | 40.1114
16 | 1.6382 | 0.04386 | -0.0221 | 37.3507
16.5 | 1.6546 | 0.04762 | -0.0209 | 34.7459
17 | 1.6689 | 0.05175 | -0.0199 | 32.2493
17.5 | 1.6808 | 0.05621 | -0.0193 | 29.9022
18 | 1.6905 | 0.06113 | -0.0189 | 27.6542
18.5 | 1.7008 | 0.06616 | -0.0189 | 25.7074
19 | 1.7093 | 0.07161 | -0.0193 | 23.8696
19.5 | 1.7146 | 0.07762 | -0.0201 | 22.0897
20 | 1.7158 | 0.08433 | -0.0214 | 20.3463

## 95. Re 7M Mach 0.50 (1)
BIGFOIL.COM POLAR EXPORT
GA 37-415
GA 37-415 |  |  |  | Cl Max: | 1.413 | at alpha= | 20 | deg
JavaFoil+Calcfoil stall+Eppler ext transition |  |  |  | L/D Max: | 169.286 | at alpha= | 3.5 | deg
Re: | 7000000 |  |  | Cd Min: | 0.00488 | at alpha= | -0.5 | deg
Mach: | 0.5 |  |  | Cl=0 at alpha= | -3 | deg
|  |  |  | @ Cl=0.1, Cd= | 0.0066737
|  |  |  | @ Cl=0.4, Cd= | 0.0048991
|  |  |  | @ Cl=0.6, Cd= | 0.0051735
alpha (deg) | Cl | Cd | Cm | Cl/Cd
-20 | -0.951 | 0.15487 | -0.023 | -6.142
-19.5 | -0.924 | 0.14918 | -0.023 | -6.191
-19 | -0.896 | 0.14563 | -0.024 | -6.155
-18.5 | -0.869 | 0.14067 | -0.024 | -6.179
-18 | -0.843 | 0.14332 | -0.025 | -5.885
-17.5 | -0.817 | 0.13482 | -0.025 | -6.057
-17 | -0.789 | 0.13031 | -0.026 | -6.053
-16.5 | -0.761 | 0.12476 | -0.026 | -6.096
-16 | -0.732 | 0.11988 | -0.026 | -6.105
-15.5 | -0.703 | 0.11724 | -0.025 | -5.995
-15 | -0.675 | 0.11101 | -0.025 | -6.076
-14.5 | -0.647 | 0.10771 | -0.026 | -6.006
-14 | -0.619 | 0.10328 | -0.026 | -5.996
-13.5 | -0.591 | 0.09765 | -0.026 | -6.057
-13 | -0.564 | 0.0988 | -0.027 | -5.707
-12.5 | -0.536 | 0.09046 | -0.027 | -5.926
-12 | -0.508 | 0.08533 | -0.027 | -5.949
-11.5 | -0.48 | 0.07754 | -0.028 | -6.19
-11 | -0.453 | 0.07075 | -0.029 | -6.396
-10.5 | -0.425 | 0.0649 | -0.03 | -6.547
-10 | -0.398 | 0.06017 | -0.031 | -6.611
-9.5 | -0.434 | 0.01418 | -0.053 | -30.642
-9 | -0.338 | 0.05876 | -0.027 | -5.761
-8.5 | -0.31 | 0.0581 | -0.026 | -5.336
-8 | -0.341 | 0.01081 | -0.057 | -31.591
-7.5 | -0.256 | 0.04588 | -0.033 | -5.578
-7 | -0.227 | 0.04404 | -0.033 | -5.161
-6.5 | -0.394 | 0.00896 | -0.061 | -43.966
-6 | -0.37 | 0.00882 | -0.062 | -41.937
-5.5 | -0.323 | 0.00783 | -0.063 | -41.309
-5 | -0.266 | 0.008 | -0.064 | -33.212
-4.5 | -0.203 | 0.00712 | -0.065 | -28.505
-4 | -0.137 | 0.00735 | -0.066 | -18.631
-3.5 | -0.069 | 0.00708 | -0.067 | -9.75
-3 | 0 | 0.0069 | -0.068 | 0.029
-2.5 | 0.07 | 0.00683 | -0.069 | 10.276
-2 | 0.141 | 0.00646 | -0.07 | 21.774
-1.5 | 0.212 | 0.00522 | -0.071 | 40.573
-1 | 0.283 | 0.00489 | -0.072 | 57.739
-0.5 | 0.353 | 0.00488 | -0.073 | 72.428
0 | 0.427 | 0.00491 | -0.074 | 87.002
0.5 | 0.498 | 0.00495 | -0.075 | 100.689
1 | 0.57 | 0.00522 | -0.076 | 109.019
1.5 | 0.641 | 0.00511 | -0.077 | 125.38
2 | 0.712 | 0.00519 | -0.079 | 137.172
2.5 | 0.783 | 0.00527 | -0.08 | 148.43
3 | 0.854 | 0.00536 | -0.081 | 159.2
3.5 | 0.925 | 0.00546 | -0.082 | 169.286
4 | 0.996 | 0.0064 | -0.083 | 155.568
4.5 | 1.058 | 0.00687 | -0.084 | 154.075
5 | 1.125 | 0.00816 | -0.085 | 137.906
5.5 | 1.173 | 0.00992 | -0.084 | 118.265
6 | 1.221 | 0.01224 | -0.084 | 99.753
6.5 | 1.272 | 0.01389 | -0.085 | 91.531
7 | 1.318 | 0.01528 | -0.086 | 86.235
7.5 | 1.359 | 0.01628 | -0.086 | 83.453
8 | 1.389 | 0.01796 | -0.087 | 77.352
8.5 | 1.405 | 0.01946 | -0.088 | 72.18
9 | 1.397 | 0.02112 | -0.088 | 66.158
9.5 | 1.327 | 0.0231 | -0.089 | 57.42
10 | 0.864 | 0.02714 | -0.089 | 31.852
10.5 | 0.894 | 0.02897 | -0.09 | 30.875
11 | 0.924 | 0.03098 | -0.091 | 29.839
11.5 | 0.817 | 0.0836 | -0.047 | 9.767
12 | 0.847 | 0.08658 | -0.052 | 9.788
12.5 | 0.997 | 0.0438 | -0.09 | 22.756
13 | 1.012 | 0.05399 | -0.089 | 18.738
13.5 | 0.933 | 0.10054 | -0.057 | 9.279
14 | 0.965 | 0.10462 | -0.061 | 9.224
14.5 | 1.009 | 0.10229 | -0.07 | 9.86
15 | 1.118 | 0.07018 | -0.089 | 15.927
15.5 | 1.152 | 0.07215 | -0.091 | 15.968
16 | 1.168 | 0.08365 | -0.09 | 13.964
16.5 | 1.119 | 0.1322 | -0.072 | 8.466
17 | 1.175 | 0.10656 | -0.081 | 11.029
17.5 | 1.272 | 0.07791 | -0.094 | 16.332
18 | 1.303 | 0.08192 | -0.095 | 15.905
18.5 | 1.329 | 0.08775 | -0.095 | 15.15
19 | 1.341 | 0.10271 | -0.094 | 13.052
19.5 | 1.3 | 0.13374 | -0.081 | 9.721
20 | 1.413 | 0.0918 | -0.097 | 15.393

## 96. Re 7M Mach 0.50 (2)
BIGFOIL.COM POLAR EXPORT
GA 37-415
GA 37-415 |  |  |  | Cl Max: | 1.4879 | at alpha= | 13 | deg
XFOIL ncrit=9 |  |  |  | L/D Max: | 197.26 | at alpha= | 4 | deg
Re: | 7000000 |  |  | Cd Min: | 0.2483 | at alpha= | -20 | deg
Mach: | 0.5 |  |  | Cl=0 at alpha= | -2.9937 | deg
|  |  |  | @ Cl=0.1, Cd= | 0.006128
|  |  |  | @ Cl=0.4, Cd= | 0.0046634
|  |  |  | @ Cl=0.6, Cd= | 0.0044922
alpha (deg) | Cl | Cd | Cm | Cl/Cd
-20 | -0.62 | 0.2483 | 0.0283 | -2.497
-19.5 | -0.5963 | 0.24141 | 0.0233 | -2.4701
-19 | -0.5739 | 0.23357 | 0.0183 | -2.4571
-18.5 | -0.5524 | 0.22522 | 0.0133 | -2.4527
-18 | -0.5308 | 0.21703 | 0.0083 | -2.4457
-17.5 | -0.5111 | 0.20789 | 0.0033 | -2.4585
-17 | -0.4918 | 0.19914 | -0.0019 | -2.4696
-16.5 | -0.4684 | 0.19214 | -0.0065 | -2.4378
-16 | -0.4475 | 0.18412 | -0.0113 | -2.4305
-15.5 | -0.428 | 0.17575 | -0.0161 | -2.4353
-15 | -0.4079 | 0.16784 | -0.0208 | -2.4303
-14.5 | -0.3922 | 0.15858 | -0.0259 | -2.4732
-14 | -0.3759 | 0.14987 | -0.0307 | -2.5082
-13.5 | -0.3589 | 0.14167 | -0.0355 | -2.5334
-13 | -0.3534 | 0.13095 | -0.0413 | -2.6987
-12.5 | -0.3398 | 0.12263 | -0.0462 | -2.7709
-12 | -0.3305 | 0.11356 | -0.0514 | -2.9104
-11.5 | -0.3307 | 0.10315 | -0.0575 | -3.206
-11 | -0.3329 | 0.09305 | -0.0635 | -3.5776
-10.5 | -0.343 | 0.08229 | -0.0702 | -4.1682
-10 | -0.3609 | 0.07097 | -0.0776 | -5.0852
-9.5 | -0.3874 | 0.05787 | -0.0871 | -6.6943
-9 | -0.4091 | 0.04517 | -0.0977 | -9.0569
-8.5 | -0.4467 | 0.03595 | -0.1033 | -12.4256
-8 | -0.4895 | 0.03007 | -0.0997 | -16.2787
-7.5 | -0.5114 | 0.02387 | -0.0941 | -21.4244
-7 | -0.5127 | 0.01685 | -0.0889 | -30.4273
-6.5 | -0.4899 | 0.01091 | -0.0835 | -44.9038
-6 | -0.4306 | 0.00887 | -0.0802 | -48.5457
-5.5 | -0.3607 | 0.00799 | -0.0783 | -45.1439
-5 | -0.2888 | 0.00746 | -0.0771 | -38.7131
-4.5 | -0.2164 | 0.00711 | -0.0765 | -30.436
-4 | -0.1442 | 0.00679 | -0.0761 | -21.2371
-3.5 | -0.0723 | 0.00656 | -0.0761 | -11.0213
-3 | -0.0009 | 0.00637 | -0.0762 | -0.14129
-2.5 | 0.0706 | 0.00619 | -0.0766 | 11.4055
-2 | 0.1417 | 0.00604 | -0.0771 | 23.4603
-1.5 | 0.2118 | 0.00585 | -0.0777 | 36.2051
-1 | 0.2815 | 0.00549 | -0.0784 | 51.275
-0.5 | 0.3501 | 0.005 | -0.0791 | 70.02
0 | 0.4183 | 0.00454 | -0.0799 | 92.1366
0.5 | 0.4895 | 0.00448 | -0.0809 | 109.2634
1 | 0.5606 | 0.00447 | -0.0818 | 125.4139
1.5 | 0.6315 | 0.00451 | -0.0826 | 140.0222
2 | 0.7032 | 0.00454 | -0.0836 | 154.8899
2.5 | 0.7741 | 0.00463 | -0.0843 | 167.1922
3 | 0.8457 | 0.00467 | -0.085 | 181.0921
3.5 | 0.9167 | 0.00479 | -0.0855 | 191.3779
4 | 0.9863 | 0.005 | -0.0857 | 197.26
4.5 | 1.0428 | 0.00596 | -0.0839 | 174.9664
5 | 1.0931 | 0.00707 | -0.081 | 154.611
5.5 | 1.134 | 0.00832 | -0.0765 | 136.2981
6 | 1.1554 | 0.00967 | -0.0687 | 119.4829
6.5 | 1.1628 | 0.01111 | -0.059 | 104.6625
7 | 1.1756 | 0.01325 | -0.0519 | 88.7245
7.5 | 1.1996 | 0.01528 | -0.0466 | 78.5079
8 | 1.2464 | 0.01756 | -0.046 | 70.9795
9 | 1.3026 | 0.02249 | -0.0379 | 57.9191
9.5 | 1.3341 | 0.02521 | -0.0348 | 52.9195
10 | 1.3625 | 0.0282 | -0.0315 | 48.3156
10.5 | 1.392 | 0.0313 | -0.0284 | 44.4728
11 | 1.4167 | 0.03481 | -0.0251 | 40.6981
11.5 | 1.4404 | 0.03851 | -0.0218 | 37.4033
12 | 1.4609 | 0.04254 | -0.0186 | 34.3418
12.5 | 1.478 | 0.04702 | -0.0155 | 31.4334
13 | 1.4879 | 0.05233 | -0.0127 | 28.433
13.5 | 1.4873 | 0.05885 | -0.0106 | 25.2727
14 | 1.4779 | 0.06663 | -0.0097 | 22.1807
14.5 | 1.4549 | 0.07628 | -0.0105 | 19.0732
15 | 1.427 | 0.0872 | -0.013 | 16.3647
15.5 | 1.3981 | 0.09917 | -0.0173 | 14.098
16 | 1.3686 | 0.11218 | -0.0235 | 12.2
16.5 | 1.341 | 0.1257 | -0.031 | 10.6683
17 | 1.3157 | 0.13956 | -0.0396 | 9.4275
17.5 | 1.2903 | 0.15395 | -0.0493 | 8.3813
18 | 1.2689 | 0.16824 | -0.0593 | 7.5422

## 97. Re 8M Mach 0.00 (1)
BIGFOIL.COM POLAR EXPORT
GA 37-415
GA 37-415 |  |  |  | Cl Max: | 1.617 | at alpha= | 14 | deg
JavaFoil+Calcfoil stall+Eppler ext transition |  |  |  | L/D Max: | 155.623 | at alpha= | 3.5 | deg
Re: | 8000000 |  |  | Cd Min: | 0.00449 | at alpha= | -0.5 | deg
Mach: | 0 |  |  | Cl=0 at alpha= | -3 | deg
|  |  |  | @ Cl=0.1, Cd= | 0.0055733
|  |  |  | @ Cl=0.4, Cd= | 0.0046942
|  |  |  | @ Cl=0.6, Cd= | 0.0047572
alpha (deg) | Cl | Cd | Cm | Cl/Cd
-17 | -0.634 | 0.11385 | -0.022 | -5.567
-16.5 | -0.645 | 0.10775 | -0.023 | -5.991
-16 | -0.656 | 0.10153 | -0.024 | -6.461
-15.5 | -0.665 | 0.09496 | -0.025 | -7.006
-15 | -0.67 | 0.09174 | -0.025 | -7.307
-14.5 | -0.678 | 0.08379 | -0.026 | -8.087
-14 | -0.685 | 0.07452 | -0.028 | -9.192
-13.5 | -0.699 | 0.05933 | -0.032 | -11.787
-13 | -0.756 | 0.02468 | -0.039 | -30.622
-12.5 | -0.751 | 0.02249 | -0.04 | -33.416
-12 | -0.77 | 0.01423 | -0.043 | -54.107
-11.5 | -0.763 | 0.01191 | -0.044 | -64.056
-11 | -0.749 | 0.01069 | -0.045 | -70.062
-10.5 | -0.729 | 0.00991 | -0.046 | -73.548
-10 | -0.703 | 0.00986 | -0.047 | -71.278
-9.5 | -0.671 | 0.00859 | -0.048 | -78.05
-9 | -0.635 | 0.00822 | -0.049 | -77.197
-8.5 | -0.595 | 0.00783 | -0.05 | -75.922
-8 | -0.552 | 0.00745 | -0.051 | -74.058
-7.5 | -0.505 | 0.00803 | -0.051 | -62.922
-7 | -0.456 | 0.00745 | -0.052 | -61.279
-6.5 | -0.405 | 0.00756 | -0.053 | -53.526
-6 | -0.351 | 0.00695 | -0.054 | -50.481
-5.5 | -0.295 | 0.00712 | -0.055 | -41.479
-5 | -0.238 | 0.00689 | -0.056 | -34.567
-4.5 | -0.18 | 0.00652 | -0.057 | -27.533
-4 | -0.12 | 0.00652 | -0.057 | -18.449
-3.5 | -0.06 | 0.00644 | -0.058 | -9.368
-3 | 0 | 0.00621 | -0.059 | 0.028
-2.5 | 0.061 | 0.00604 | -0.06 | 10.102
-2 | 0.122 | 0.00531 | -0.061 | 22.979
-1.5 | 0.184 | 0.00486 | -0.062 | 37.767
-1 | 0.245 | 0.00478 | -0.063 | 51.256
-0.5 | 0.306 | 0.00449 | -0.064 | 68.232
0 | 0.37 | 0.00467 | -0.064 | 79.165
0.5 | 0.432 | 0.00472 | -0.065 | 91.539
1 | 0.493 | 0.00479 | -0.066 | 102.877
1.5 | 0.555 | 0.00489 | -0.067 | 113.534
2 | 0.616 | 0.00471 | -0.068 | 130.818
2.5 | 0.678 | 0.00476 | -0.069 | 142.445
3 | 0.74 | 0.00481 | -0.07 | 153.704
3.5 | 0.801 | 0.00515 | -0.071 | 155.623
4 | 0.863 | 0.00563 | -0.072 | 153.129
4.5 | 0.919 | 0.006 | -0.072 | 153.239
5 | 0.979 | 0.00679 | -0.073 | 144.059
5.5 | 1.037 | 0.00749 | -0.074 | 138.476
6 | 1.095 | 0.00813 | -0.075 | 134.703
6.5 | 1.151 | 0.00937 | -0.076 | 122.882
7 | 1.206 | 0.01009 | -0.077 | 119.534
7.5 | 1.26 | 0.0107 | -0.078 | 117.749
8 | 1.311 | 0.0115 | -0.079 | 113.99
8.5 | 1.343 | 0.01231 | -0.078 | 109.092
9 | 1.38 | 0.01318 | -0.079 | 104.724
9.5 | 1.42 | 0.01391 | -0.079 | 102.107
10 | 1.457 | 0.01452 | -0.08 | 100.3
10.5 | 1.49 | 0.01536 | -0.081 | 96.992
11 | 1.52 | 0.01626 | -0.081 | 93.486
11.5 | 1.546 | 0.01719 | -0.082 | 89.924
12 | 1.569 | 0.01827 | -0.082 | 85.853
12.5 | 1.587 | 0.0194 | -0.083 | 81.822
13 | 1.602 | 0.02038 | -0.084 | 78.596
13.5 | 1.612 | 0.02172 | -0.084 | 74.215
14 | 1.617 | 0.02305 | -0.085 | 70.162
14.5 | 1.609 | 0.02465 | -0.085 | 65.287
15 | 1.596 | 0.02624 | -0.086 | 60.838
15.5 | 1.578 | 0.02811 | -0.086 | 56.15
16 | 1.555 | 0.03016 | -0.086 | 51.564
16.5 | 1.528 | 0.03218 | -0.087 | 47.49
17 | 1.497 | 0.03456 | -0.087 | 43.318
17.5 | 1.462 | 0.03726 | -0.088 | 39.248
18 | 1.426 | 0.03967 | -0.088 | 35.931
18.5 | 1.385 | 0.04304 | -0.089 | 32.18
19 | 1.343 | 0.04631 | -0.089 | 29.005

## 98. Re 8M Mach 0.00 (2)
BIGFOIL.COM POLAR EXPORT
GA 37-415
GA 37-415 |  |  |  | Cl Max: | 1.7719 | at alpha= | 20 | deg
XFOIL ncrit=9 |  |  |  | L/D Max: | 172.808 | at alpha= | 3.5 | deg
Re: | 8000000 |  |  | Cd Min: | 0.06086 | at alpha= | 20 | deg
Mach: | 0 |  |  | Cl=0 at alpha= | -2.9821 | deg
|  |  |  | @ Cl=0.1, Cd= | 0.0056416
|  |  |  | @ Cl=0.4, Cd= | 0.0041793
|  |  |  | @ Cl=0.6, Cd= | 0.004185
alpha (deg) | Cl | Cd | Cm | Cl/Cd
-20 | -1.4776 | 0.04202 | -0.0731 | -35.1642
-19.5 | -1.4754 | 0.03618 | -0.0766 | -40.7794
-19 | -1.4568 | 0.03168 | -0.0802 | -45.9848
-18 | -1.4275 | 0.02422 | -0.0834 | -58.9389
-17.5 | -1.4262 | 0.0215 | -0.08 | -66.3349
-17 | -1.4122 | 0.01986 | -0.0765 | -71.1078
-16.5 | -1.4035 | 0.01843 | -0.0709 | -76.153
-16 | -1.3805 | 0.01732 | -0.0668 | -79.7055
-15.5 | -1.3453 | 0.01627 | -0.0645 | -82.6859
-15 | -1.3052 | 0.01535 | -0.0628 | -85.0293
-14.5 | -1.2614 | 0.01453 | -0.0615 | -86.8135
-14 | -1.2157 | 0.01377 | -0.0605 | -88.2861
-13.5 | -1.168 | 0.01309 | -0.0597 | -89.2284
-13 | -1.1187 | 0.01244 | -0.0591 | -89.9277
-12.5 | -1.0683 | 0.01186 | -0.0586 | -90.0759
-12 | -1.0167 | 0.01133 | -0.0583 | -89.7352
-11.5 | -0.9643 | 0.01082 | -0.058 | -89.122
-11 | -0.911 | 0.01037 | -0.0579 | -87.8496
-10.5 | -0.857 | 0.00994 | -0.0579 | -86.2173
-10 | -0.8023 | 0.00956 | -0.0579 | -83.9226
-9.5 | -0.7476 | 0.00913 | -0.058 | -81.8839
-9 | -0.6927 | 0.00869 | -0.058 | -79.7123
-8.5 | -0.6368 | 0.00831 | -0.0582 | -76.6306
-8 | -0.5805 | 0.00801 | -0.0585 | -72.4719
-7.5 | -0.5236 | 0.00773 | -0.0589 | -67.7361
-7 | -0.4664 | 0.00748 | -0.0593 | -62.3529
-6 | -0.3518 | 0.00694 | -0.0601 | -50.6916
-5.5 | -0.2939 | 0.00673 | -0.0606 | -43.6701
-5 | -0.236 | 0.00653 | -0.0611 | -36.1409
-4.5 | -0.1777 | 0.00633 | -0.0617 | -28.0727
-4 | -0.1192 | 0.00618 | -0.0623 | -19.288
-3.5 | -0.0608 | 0.00604 | -0.0629 | -10.0662
-3 | -0.0021 | 0.00589 | -0.0636 | -0.35654
-2.5 | 0.0567 | 0.00576 | -0.0643 | 9.8438
-2 | 0.1152 | 0.0056 | -0.0649 | 20.5714
-1.5 | 0.1736 | 0.00536 | -0.0656 | 32.3881
-1 | 0.2318 | 0.00504 | -0.0663 | 45.9921
-0.5 | 0.2896 | 0.00468 | -0.0671 | 61.8803
0 | 0.3471 | 0.00426 | -0.0678 | 81.4789
0.5 | 0.4061 | 0.00417 | -0.0686 | 97.3861
1 | 0.4649 | 0.00416 | -0.0694 | 111.7548
1.5 | 0.5238 | 0.00414 | -0.0702 | 126.5217
2 | 0.5825 | 0.00417 | -0.071 | 139.6882
2.5 | 0.641 | 0.00422 | -0.0717 | 151.8957
3 | 0.6991 | 0.0043 | -0.0724 | 162.5814
3.5 | 0.7569 | 0.00438 | -0.0731 | 172.8082
4.5 | 0.8622 | 0.00556 | -0.0731 | 155.0719
5 | 0.9133 | 0.00622 | -0.0729 | 146.8328
5.5 | 0.9624 | 0.00697 | -0.0723 | 138.0775
6 | 1.0123 | 0.00756 | -0.0718 | 133.9021
6.5 | 1.0614 | 0.00817 | -0.0712 | 129.9143
7 | 1.1104 | 0.0087 | -0.0705 | 127.6322
7.5 | 1.1582 | 0.00923 | -0.0697 | 125.4821
8 | 1.2055 | 0.00972 | -0.0688 | 124.0226
8.5 | 1.2513 | 0.01018 | -0.0676 | 122.9175
9 | 1.2942 | 0.01065 | -0.0659 | 121.5211
9.5 | 1.3377 | 0.01111 | -0.0644 | 120.405
10.5 | 1.3877 | 0.01252 | -0.055 | 110.8387
11 | 1.4158 | 0.01346 | -0.0516 | 105.1857
11.5 | 1.4423 | 0.01466 | -0.0485 | 98.3834
12 | 1.4706 | 0.01594 | -0.0459 | 92.2585
12.5 | 1.498 | 0.0174 | -0.0436 | 86.092
13 | 1.5231 | 0.0191 | -0.0412 | 79.7435
13.5 | 1.5481 | 0.02094 | -0.0392 | 73.9303
14 | 1.5742 | 0.02278 | -0.0375 | 69.1045
14.5 | 1.5985 | 0.02483 | -0.0358 | 64.3778
15 | 1.6201 | 0.02713 | -0.0341 | 59.7162
15.5 | 1.6401 | 0.02969 | -0.0326 | 55.2408
16 | 1.6579 | 0.03252 | -0.0312 | 50.9809
16.5 | 1.6779 | 0.03525 | -0.0301 | 47.6
17 | 1.6961 | 0.03818 | -0.029 | 44.4238
17.5 | 1.7127 | 0.04132 | -0.028 | 41.4497
18 | 1.728 | 0.04463 | -0.0272 | 38.7184
18.5 | 1.7388 | 0.04853 | -0.0265 | 35.8294
19 | 1.7502 | 0.05245 | -0.026 | 33.3689
19.5 | 1.7607 | 0.05662 | -0.0258 | 31.0968
20 | 1.7719 | 0.06086 | -0.0259 | 29.1144

## 99. Re 8M Mach 0.10 (1)
BIGFOIL.COM POLAR EXPORT
GA 37-415
GA 37-415 |  |  |  | Cl Max: | 1.606 | at alpha= | 14 | deg
JavaFoil+Calcfoil stall+Eppler ext transition |  |  |  | L/D Max: | 155.634 | at alpha= | 3.5 | deg
Re: | 8000000 |  |  | Cd Min: | 0.00452 | at alpha= | -0.5 | deg
Mach: | 0.1 |  |  | Cl=0 at alpha= | -3 | deg
|  |  |  | @ Cl=0.1, Cd= | 0.0055908
|  |  |  | @ Cl=0.4, Cd= | 0.0046058
|  |  |  | @ Cl=0.6, Cd= | 0.0047877
alpha (deg) | Cl | Cd | Cm | Cl/Cd
-17 | -0.593 | 0.11633 | -0.022 | -5.102
-16.5 | -0.607 | 0.11096 | -0.022 | -5.475
-16 | -0.621 | 0.10386 | -0.023 | -5.981
-15.5 | -0.633 | 0.09771 | -0.024 | -6.483
-15 | -0.642 | 0.09353 | -0.024 | -6.867
-14.5 | -0.65 | 0.08772 | -0.025 | -7.416
-14 | -0.658 | 0.0804 | -0.027 | -8.186
-13.5 | -0.667 | 0.07079 | -0.029 | -9.415
-13 | -0.689 | 0.05038 | -0.034 | -13.684
-12.5 | -0.715 | 0.03191 | -0.038 | -22.397
-12 | -0.757 | 0.01459 | -0.043 | -51.888
-11.5 | -0.75 | 0.01255 | -0.044 | -59.759
-11 | -0.741 | 0.01095 | -0.045 | -67.662
-10.5 | -0.723 | 0.01003 | -0.047 | -72.108
-10 | -0.699 | 0.00997 | -0.048 | -70.061
-9.5 | -0.669 | 0.00864 | -0.048 | -77.4
-9 | -0.634 | 0.00829 | -0.049 | -76.399
-8.5 | -0.595 | 0.0079 | -0.05 | -75.256
-8 | -0.552 | 0.00752 | -0.051 | -73.479
-7.5 | -0.506 | 0.00798 | -0.052 | -63.43
-7 | -0.457 | 0.00738 | -0.053 | -61.965
-6.5 | -0.406 | 0.0075 | -0.053 | -54.156
-6 | -0.352 | 0.00698 | -0.054 | -50.433
-5.5 | -0.297 | 0.00715 | -0.055 | -41.491
-5 | -0.239 | 0.00672 | -0.056 | -35.584
-4.5 | -0.18 | 0.00665 | -0.057 | -27.115
-4 | -0.121 | 0.00657 | -0.058 | -18.377
-3.5 | -0.061 | 0.00645 | -0.059 | -9.393
-3 | 0 | 0.00615 | -0.059 | 0.029
-2.5 | 0.061 | 0.00605 | -0.06 | 10.136
-2 | 0.123 | 0.00532 | -0.061 | 23.058
-1.5 | 0.185 | 0.00486 | -0.062 | 37.992
-1 | 0.246 | 0.00478 | -0.063 | 51.529
-0.5 | 0.308 | 0.00452 | -0.064 | 68.069
0 | 0.372 | 0.00452 | -0.065 | 82.332
0.5 | 0.434 | 0.00471 | -0.066 | 92.133
1 | 0.496 | 0.00479 | -0.067 | 103.49
1.5 | 0.558 | 0.00493 | -0.067 | 113.199
2 | 0.62 | 0.00472 | -0.068 | 131.386
2.5 | 0.681 | 0.0048 | -0.069 | 142.108
3 | 0.743 | 0.00485 | -0.07 | 153.407
3.5 | 0.805 | 0.00517 | -0.071 | 155.634
4 | 0.867 | 0.00564 | -0.072 | 153.759
4.5 | 0.924 | 0.00598 | -0.073 | 154.414
5 | 0.983 | 0.00684 | -0.074 | 143.704
5.5 | 1.042 | 0.00759 | -0.075 | 137.314
6 | 1.1 | 0.00819 | -0.075 | 134.395
6.5 | 1.157 | 0.00944 | -0.076 | 122.526
7 | 1.212 | 0.01017 | -0.077 | 119.12
7.5 | 1.265 | 0.01063 | -0.078 | 119
8 | 1.317 | 0.0116 | -0.079 | 113.554
8.5 | 1.345 | 0.01253 | -0.079 | 107.29
9 | 1.384 | 0.01334 | -0.079 | 103.787
9.5 | 1.424 | 0.01406 | -0.08 | 101.289
10 | 1.459 | 0.01476 | -0.08 | 98.895
10.5 | 1.492 | 0.01559 | -0.081 | 95.707
11 | 1.521 | 0.01651 | -0.082 | 92.114
11.5 | 1.546 | 0.01748 | -0.082 | 88.465
12 | 1.567 | 0.01868 | -0.083 | 83.906
12.5 | 1.584 | 0.01975 | -0.083 | 80.204
13 | 1.596 | 0.0209 | -0.084 | 76.364
13.5 | 1.604 | 0.02216 | -0.084 | 72.388
14 | 1.606 | 0.02356 | -0.085 | 68.199
14.5 | 1.595 | 0.02522 | -0.085 | 63.237
15 | 1.578 | 0.02689 | -0.086 | 58.66
15.5 | 1.555 | 0.02888 | -0.086 | 53.832
16 | 1.527 | 0.03099 | -0.087 | 49.277
16.5 | 1.494 | 0.03328 | -0.087 | 44.907
17 | 1.458 | 0.0357 | -0.088 | 40.845
17.5 | 1.418 | 0.03832 | -0.088 | 37
18 | 1.374 | 0.04193 | -0.088 | 32.764
18.5 | 1.328 | 0.04529 | -0.089 | 29.327
19 | 1.281 | 0.04852 | -0.089 | 26.409

## 100. Re 8M Mach 0.10 (2)
BIGFOIL.COM POLAR EXPORT
GA 37-415
GA 37-415 |  |  |  | Cl Max: | 1.7668 | at alpha= | 20 | deg
XFOIL ncrit=9 |  |  |  | L/D Max: | 173.95 | at alpha= | 3.5 | deg
Re: | 8000000 |  |  | Cd Min: | 0.06392 | at alpha= | 20 | deg
Mach: | 0.1 |  |  | Cl=0 at alpha= | -2.9831 | deg
|  |  |  | @ Cl=0.1, Cd= | 0.0056535
|  |  |  | @ Cl=0.4, Cd= | 0.0041932
|  |  |  | @ Cl=0.6, Cd= | 0.0041916
alpha (deg) | Cl | Cd | Cm | Cl/Cd
-20 | -1.4133 | 0.05337 | -0.0692 | -26.4812
-19.5 | -1.4348 | 0.04438 | -0.0745 | -32.3299
-18.5 | -1.3814 | 0.03259 | -0.0894 | -42.3872
-18 | -1.3834 | 0.02885 | -0.0883 | -47.9515
-17.5 | -1.3858 | 0.02516 | -0.0865 | -55.0795
-17 | -1.3845 | 0.02223 | -0.0834 | -62.2807
-16.5 | -1.374 | 0.0203 | -0.0796 | -67.6847
-16 | -1.3734 | 0.01851 | -0.0728 | -74.1977
-15.5 | -1.3483 | 0.01722 | -0.0689 | -78.2985
-15 | -1.3114 | 0.01612 | -0.0665 | -81.3524
-14.5 | -1.2692 | 0.01518 | -0.0648 | -83.61
-14 | -1.2243 | 0.01431 | -0.0634 | -85.5556
-13.5 | -1.177 | 0.01355 | -0.0622 | -86.8635
-13 | -1.1278 | 0.01283 | -0.0613 | -87.9034
-12.5 | -1.0771 | 0.01219 | -0.0606 | -88.3593
-12 | -1.0253 | 0.01161 | -0.0601 | -88.3118
-11.5 | -0.9725 | 0.01104 | -0.0596 | -88.0888
-11 | -0.9188 | 0.01055 | -0.0593 | -87.09
-10.5 | -0.8643 | 0.01009 | -0.0591 | -85.6591
-10 | -0.8091 | 0.00967 | -0.059 | -83.6711
-9.5 | -0.7533 | 0.00929 | -0.0591 | -81.0872
-9 | -0.6982 | 0.00879 | -0.059 | -79.4312
-8.5 | -0.6419 | 0.00839 | -0.0591 | -76.5077
-8 | -0.5851 | 0.00807 | -0.0593 | -72.5031
-7.5 | -0.5277 | 0.00777 | -0.0595 | -67.9151
-7 | -0.47 | 0.00751 | -0.0599 | -62.5832
-6.5 | -0.4124 | 0.00723 | -0.0602 | -57.0401
-6 | -0.3543 | 0.00696 | -0.0606 | -50.9052
-5.5 | -0.296 | 0.00677 | -0.0611 | -43.7223
-5 | -0.2376 | 0.00655 | -0.0616 | -36.2748
-4.5 | -0.1789 | 0.00635 | -0.0621 | -28.1732
-4 | -0.12 | 0.0062 | -0.0627 | -19.3548
-3.5 | -0.0612 | 0.00605 | -0.0633 | -10.1157
-3 | -0.002 | 0.0059 | -0.064 | -0.33898
-2.5 | 0.0571 | 0.00577 | -0.0647 | 9.896
-2 | 0.116 | 0.00561 | -0.0653 | 20.6774
-1.5 | 0.1748 | 0.00537 | -0.066 | 32.5512
-1 | 0.2334 | 0.00505 | -0.0667 | 46.2178
-0.5 | 0.2915 | 0.00469 | -0.0675 | 62.1535
0 | 0.3494 | 0.00427 | -0.0682 | 81.8267
0.5 | 0.4087 | 0.00418 | -0.069 | 97.7751
1 | 0.4679 | 0.00417 | -0.0698 | 112.2062
1.5 | 0.5272 | 0.00415 | -0.0706 | 127.0361
2 | 0.5863 | 0.00418 | -0.0714 | 140.2632
2.5 | 0.6452 | 0.00423 | -0.0721 | 152.5296
3 | 0.7037 | 0.00431 | -0.0729 | 163.2715
3.5 | 0.7619 | 0.00438 | -0.0736 | 173.9498
4 | 0.8164 | 0.00484 | -0.0737 | 168.6777
4.5 | 0.8677 | 0.00558 | -0.0735 | 155.5018
5 | 0.9191 | 0.00625 | -0.0732 | 147.056
5.5 | 0.9682 | 0.00701 | -0.0725 | 138.117
6.5 | 1.0675 | 0.00823 | -0.0713 | 129.7084
7 | 1.1164 | 0.00877 | -0.0705 | 127.2976
7.5 | 1.1643 | 0.00931 | -0.0696 | 125.0591
8 | 1.2112 | 0.00981 | -0.0685 | 123.4659
8.5 | 1.2567 | 0.01029 | -0.0671 | 122.1283
9 | 1.299 | 0.01076 | -0.0651 | 120.7249
10 | 1.3629 | 0.01188 | -0.0576 | 114.7222
10.5 | 1.3875 | 0.01282 | -0.0533 | 108.2293
11 | 1.4157 | 0.01386 | -0.05 | 102.1429
11.5 | 1.4426 | 0.01516 | -0.047 | 95.1583
12 | 1.4716 | 0.0165 | -0.0445 | 89.1879
12.5 | 1.4987 | 0.01808 | -0.0421 | 82.8927
13 | 1.5238 | 0.01989 | -0.0398 | 76.6114
13.5 | 1.5494 | 0.02178 | -0.0378 | 71.1387
14 | 1.5749 | 0.02376 | -0.0361 | 66.2837
14.5 | 1.5983 | 0.02597 | -0.0344 | 61.5441
15 | 1.6196 | 0.02841 | -0.0327 | 57.0081
15.5 | 1.6397 | 0.03106 | -0.0312 | 52.7914
16 | 1.6591 | 0.03388 | -0.0299 | 48.9699
16.5 | 1.6783 | 0.03674 | -0.0287 | 45.6805
17 | 1.6957 | 0.03986 | -0.0275 | 42.5414
17.5 | 1.7112 | 0.0432 | -0.0265 | 39.6111
18 | 1.7253 | 0.04677 | -0.0257 | 36.889
18.5 | 1.7351 | 0.05092 | -0.025 | 34.075
19 | 1.7454 | 0.05512 | -0.0246 | 31.6655
19.5 | 1.7572 | 0.05935 | -0.0245 | 29.6074
20 | 1.7668 | 0.06392 | -0.0247 | 27.6408

## 101. Re 8M Mach 0.25 (1)
BIGFOIL.COM POLAR EXPORT
GA 37-415
GA 37-415 |  |  |  | Cl Max: | 1.546 | at alpha= | 12.5 | deg
JavaFoil+Calcfoil stall+Eppler ext transition |  |  |  | L/D Max: | 157.711 | at alpha= | 3.5 | deg
Re: | 8000000 |  |  | Cd Min: | 0.00455 | at alpha= | 0 | deg
Mach: | 0.25 |  |  | Cl=0 at alpha= | -3 | deg
|  |  |  | @ Cl=0.1, Cd= | 0.00579
|  |  |  | @ Cl=0.4, Cd= | 0.0046147
|  |  |  | @ Cl=0.6, Cd= | 0.0048383
alpha (deg) | Cl | Cd | Cm | Cl/Cd
-15.5 | -0.352 | 0.10843 | -0.022 | -3.248
-15 | -0.394 | 0.10335 | -0.022 | -3.817
-14.5 | -0.432 | 0.09872 | -0.022 | -4.377
-14 | -0.466 | 0.09337 | -0.023 | -4.992
-13.5 | -0.497 | 0.0858 | -0.025 | -5.79
-13 | -0.522 | 0.07979 | -0.026 | -6.544
-12.5 | -0.541 | 0.07547 | -0.026 | -7.172
-12 | -0.562 | 0.0651 | -0.03 | -8.63
-11.5 | -0.612 | 0.03347 | -0.04 | -18.286
-11 | -0.637 | 0.02165 | -0.043 | -29.433
-10.5 | -0.668 | 0.01215 | -0.047 | -55.027
-10 | -0.663 | 0.01032 | -0.049 | -64.195
-9.5 | -0.647 | 0.00951 | -0.05 | -68.058
-9 | -0.622 | 0.00863 | -0.051 | -72.061
-8.5 | -0.59 | 0.00814 | -0.051 | -72.533
-8 | -0.552 | 0.00783 | -0.052 | -70.553
-7.5 | -0.51 | 0.00835 | -0.053 | -61.069
-7 | -0.463 | 0.0077 | -0.054 | -60.121
-6.5 | -0.413 | 0.00769 | -0.055 | -53.644
-6 | -0.359 | 0.00714 | -0.056 | -50.275
-5.5 | -0.303 | 0.00729 | -0.057 | -41.543
-5 | -0.245 | 0.00687 | -0.058 | -35.594
-4.5 | -0.185 | 0.0068 | -0.058 | -27.195
-4 | -0.124 | 0.00666 | -0.059 | -18.6
-3.5 | -0.062 | 0.00657 | -0.06 | -9.462
-3 | 0 | 0.00623 | -0.061 | 0.029
-2.5 | 0.063 | 0.00616 | -0.062 | 10.222
-2 | 0.126 | 0.00553 | -0.063 | 22.773
-1.5 | 0.19 | 0.00494 | -0.064 | 38.403
-1 | 0.253 | 0.00485 | -0.065 | 52.097
-0.5 | 0.316 | 0.00468 | -0.066 | 67.502
0 | 0.382 | 0.00455 | -0.067 | 84.035
0.5 | 0.446 | 0.00478 | -0.067 | 93.347
1 | 0.509 | 0.00483 | -0.068 | 105.466
1.5 | 0.573 | 0.00491 | -0.069 | 116.817
2 | 0.637 | 0.00474 | -0.07 | 134.393
2.5 | 0.7 | 0.0048 | -0.071 | 145.767
3 | 0.764 | 0.00488 | -0.072 | 156.612
3.5 | 0.827 | 0.00525 | -0.073 | 157.711
4 | 0.891 | 0.00578 | -0.074 | 154.032
4.5 | 0.949 | 0.00611 | -0.075 | 155.177
5 | 1.01 | 0.00702 | -0.076 | 143.882
5.5 | 1.07 | 0.00784 | -0.077 | 136.472
6 | 1.129 | 0.00917 | -0.078 | 123.175
6.5 | 1.186 | 0.00964 | -0.078 | 122.986
7 | 1.242 | 0.01098 | -0.079 | 113.047
7.5 | 1.277 | 0.01182 | -0.079 | 108.007
8 | 1.319 | 0.01264 | -0.079 | 104.379
8.5 | 1.363 | 0.01359 | -0.08 | 100.301
9 | 1.405 | 0.01434 | -0.081 | 97.996
9.5 | 1.441 | 0.01519 | -0.081 | 94.849
10 | 1.472 | 0.01619 | -0.082 | 90.898
10.5 | 1.498 | 0.01716 | -0.083 | 87.293
11 | 1.52 | 0.01808 | -0.083 | 84.047
11.5 | 1.535 | 0.01926 | -0.084 | 79.699
12 | 1.544 | 0.02061 | -0.084 | 74.912
12.5 | 1.546 | 0.02204 | -0.085 | 70.164
13 | 1.542 | 0.02336 | -0.086 | 66.026
13.5 | 1.53 | 0.02508 | -0.086 | 61.012
14 | 1.509 | 0.02715 | -0.087 | 55.576
14.5 | 1.467 | 0.02936 | -0.087 | 49.946
15 | 1.414 | 0.03161 | -0.088 | 44.75
15.5 | 1.352 | 0.03456 | -0.088 | 39.112
16 | 1.28 | 0.03801 | -0.088 | 33.685
16.5 | 1.2 | 0.04241 | -0.088 | 28.281
17 | 1.112 | 0.04734 | -0.088 | 23.493
17.5 | 1.012 | 0.05746 | -0.087 | 17.618

## 102. Re 8M Mach 0.25 (2)
BIGFOIL.COM POLAR EXPORT
GA 37-415
GA 37-415 |  |  |  | Cl Max: | 1.7303 | at alpha= | 20 | deg
XFOIL ncrit=9 |  |  |  | L/D Max: | 178.262 | at alpha= | 3.5 | deg
Re: | 8000000 |  |  | Cd Min: | 0.19731 | at alpha= | -18.5 | deg
Mach: | 0.25 |  |  | Cl=0 at alpha= | -2.9853 | deg
|  |  |  | @ Cl=0.1, Cd= | 0.0057306
|  |  |  | @ Cl=0.4, Cd= | 0.0043219
|  |  |  | @ Cl=0.6, Cd= | 0.0042164
alpha (deg) | Cl | Cd | Cm | Cl/Cd
-18.5 | -0.5461 | 0.19731 | 0.0049 | -2.7677
-18 | -0.529 | 0.19048 | 0.0006 | -2.7772
-17.5 | -0.8222 | 0.11182 | -0.0448 | -7.3529
-17 | -1.0123 | 0.07154 | -0.0739 | -14.1501
-16.5 | -1.024 | 0.06112 | -0.081 | -16.7539
-16 | -1.1044 | 0.04416 | -0.0931 | -25.0091
-15.5 | -1.1579 | 0.03354 | -0.0981 | -34.523
-15 | -1.1829 | 0.02736 | -0.0977 | -43.2346
-14.5 | -1.198 | 0.02314 | -0.0939 | -51.7718
-14 | -1.2074 | 0.02038 | -0.0869 | -59.2444
-13.5 | -1.1931 | 0.01836 | -0.0808 | -64.9837
-13 | -1.1578 | 0.0166 | -0.0771 | -69.747
-12.5 | -1.1135 | 0.01521 | -0.0743 | -73.2084
-12 | -1.0642 | 0.01408 | -0.072 | -75.5824
-11.5 | -1.0131 | 0.01296 | -0.07 | -78.1713
-11 | -0.9587 | 0.01208 | -0.0685 | -79.3626
-10.5 | -0.9028 | 0.01131 | -0.0672 | -79.8232
-10 | -0.8457 | 0.0106 | -0.0661 | -79.783
-9.5 | -0.7876 | 0.01002 | -0.0653 | -78.6028
-9 | -0.7287 | 0.00949 | -0.0646 | -76.7861
-8.5 | -0.6696 | 0.00899 | -0.0641 | -74.4828
-8 | -0.6106 | 0.00845 | -0.0637 | -72.2604
-7.5 | -0.5504 | 0.00806 | -0.0635 | -68.2878
-7 | -0.49 | 0.00774 | -0.0634 | -63.3075
-6.5 | -0.4291 | 0.00746 | -0.0635 | -57.5201
-6 | -0.3686 | 0.00713 | -0.0636 | -51.6971
-5.5 | -0.3078 | 0.00689 | -0.0638 | -44.6734
-5 | -0.2467 | 0.00665 | -0.0642 | -37.0977
-4.5 | -0.1855 | 0.00645 | -0.0646 | -28.7597
-4 | -0.1245 | 0.00627 | -0.065 | -19.8565
-3.5 | -0.0632 | 0.0061 | -0.0656 | -10.3607
-3 | -0.0018 | 0.00595 | -0.0662 | -0.30252
-2.5 | 0.0595 | 0.00583 | -0.0668 | 10.2058
-2 | 0.1206 | 0.00568 | -0.0675 | 21.2324
-1.5 | 0.1816 | 0.00542 | -0.0681 | 33.5055
-1 | 0.2421 | 0.00512 | -0.0688 | 47.2852
-0.5 | 0.3021 | 0.00475 | -0.0696 | 63.6
0.5 | 0.4233 | 0.00422 | -0.0712 | 100.3081
1 | 0.4848 | 0.00419 | -0.072 | 115.7041
1.5 | 0.5461 | 0.00419 | -0.0728 | 130.3341
2 | 0.6074 | 0.00422 | -0.0736 | 143.9336
2.5 | 0.6685 | 0.00428 | -0.0744 | 156.1916
3 | 0.7292 | 0.00435 | -0.0751 | 167.6322
3.5 | 0.7897 | 0.00443 | -0.0758 | 178.2619
4 | 0.8469 | 0.00484 | -0.076 | 174.9793
4.5 | 0.8987 | 0.00569 | -0.0754 | 157.9438
5 | 0.9509 | 0.0064 | -0.0748 | 148.5781
5.5 | 1.0005 | 0.00722 | -0.0738 | 138.5734
6 | 1.0501 | 0.00794 | -0.0727 | 132.2544
6.5 | 1.0992 | 0.00861 | -0.0714 | 127.6655
7 | 1.1473 | 0.00923 | -0.07 | 124.3012
7.5 | 1.1947 | 0.00979 | -0.0683 | 122.0327
8 | 1.2387 | 0.01038 | -0.066 | 119.3353
8.5 | 1.2774 | 0.01094 | -0.0627 | 116.7642
9 | 1.2976 | 0.01146 | -0.056 | 113.2286
10 | 1.3594 | 0.01363 | -0.049 | 99.7359
10.5 | 1.3898 | 0.01496 | -0.0458 | 92.9011
11 | 1.4176 | 0.01661 | -0.0428 | 85.3462
11.5 | 1.4478 | 0.01828 | -0.0403 | 79.2013
12 | 1.4765 | 0.02015 | -0.0378 | 73.2754
12.5 | 1.5026 | 0.02231 | -0.0355 | 67.351
13 | 1.5275 | 0.02467 | -0.0333 | 61.9173
13.5 | 1.554 | 0.02699 | -0.0314 | 57.5769
14 | 1.5788 | 0.02958 | -0.0296 | 53.3739
14.5 | 1.5997 | 0.03254 | -0.0277 | 49.161
15 | 1.6174 | 0.03584 | -0.0259 | 45.1283
15.5 | 1.6359 | 0.03912 | -0.0242 | 41.8175
16 | 1.6556 | 0.0424 | -0.0227 | 39.0472
16.5 | 1.6708 | 0.04614 | -0.0212 | 36.2115
17 | 1.6837 | 0.05029 | -0.0201 | 33.4798
17.5 | 1.6942 | 0.05481 | -0.0192 | 30.9104
18 | 1.7077 | 0.05926 | -0.0187 | 28.8171
18.5 | 1.7188 | 0.06414 | -0.0186 | 26.7976
19 | 1.7258 | 0.06963 | -0.0188 | 24.7853
19.5 | 1.7294 | 0.07578 | -0.0196 | 22.8213
20 | 1.7303 | 0.08244 | -0.0208 | 20.9886

## 103. Re 8M Mach 0.50 (1)
BIGFOIL.COM POLAR EXPORT
GA 37-415
GA 37-415 |  |  |  | Cl Max: | 1.406 | at alpha= | 8.5 | deg
JavaFoil+Calcfoil stall+Eppler ext transition |  |  |  | L/D Max: | 162.381 | at alpha= | 3 | deg
Re: | 8000000 |  |  | Cd Min: | 0.00479 | at alpha= | -0.5 | deg
Mach: | 0.5 |  |  | Cl=0 at alpha= | -3 | deg
|  |  |  | @ Cl=0.1, Cd= | 0.0065601
|  |  |  | @ Cl=0.4, Cd= | 0.0048218
|  |  |  | @ Cl=0.6, Cd= | 0.0050735
alpha (deg) | Cl | Cd | Cm | Cl/Cd
-20 | -0.952 | 0.15253 | -0.023 | -6.244
-19.5 | -0.924 | 0.14908 | -0.023 | -6.197
-19 | -0.897 | 0.1451 | -0.024 | -6.179
-18.5 | -0.869 | 0.13992 | -0.024 | -6.213
-18 | -0.844 | 0.14213 | -0.025 | -5.938
-17.5 | -0.817 | 0.13374 | -0.026 | -6.111
-17 | -0.789 | 0.12763 | -0.026 | -6.184
-16.5 | -0.761 | 0.12227 | -0.026 | -6.223
-16 | -0.732 | 0.11809 | -0.026 | -6.201
-15.5 | -0.703 | 0.11501 | -0.026 | -6.116
-15 | -0.675 | 0.10962 | -0.025 | -6.154
-14.5 | -0.647 | 0.10605 | -0.026 | -6.102
-14 | -0.619 | 0.1008 | -0.026 | -6.144
-13.5 | -0.592 | 0.09694 | -0.026 | -6.102
-13 | -0.564 | 0.09718 | -0.027 | -5.803
-12.5 | -0.536 | 0.08951 | -0.028 | -5.991
-12 | -0.508 | 0.08274 | -0.028 | -6.14
-11.5 | -0.48 | 0.07646 | -0.028 | -6.283
-11 | -0.453 | 0.06979 | -0.029 | -6.489
-10.5 | -0.427 | 0.06302 | -0.031 | -6.769
-10 | -0.399 | 0.05851 | -0.033 | -6.822
-9.5 | -0.438 | 0.01306 | -0.054 | -33.517
-9 | -0.339 | 0.05814 | -0.027 | -5.822
-8.5 | -0.31 | 0.05724 | -0.026 | -5.417
-8 | -0.343 | 0.01042 | -0.058 | -32.879
-7.5 | -0.258 | 0.04327 | -0.037 | -5.963
-7 | -0.228 | 0.04411 | -0.033 | -5.159
-6.5 | -0.394 | 0.00914 | -0.061 | -43.115
-6 | -0.37 | 0.0082 | -0.062 | -45.119
-5.5 | -0.323 | 0.00813 | -0.063 | -39.755
-5 | -0.266 | 0.00735 | -0.064 | -36.184
-4.5 | -0.203 | 0.00693 | -0.065 | -29.271
-4 | -0.137 | 0.00718 | -0.066 | -19.083
-3.5 | -0.069 | 0.00695 | -0.067 | -9.938
-3 | 0 | 0.00684 | -0.068 | 0.03
-2.5 | 0.07 | 0.00667 | -0.069 | 10.53
-2 | 0.141 | 0.00641 | -0.07 | 21.964
-1.5 | 0.212 | 0.00525 | -0.071 | 40.398
-1 | 0.283 | 0.00508 | -0.072 | 55.672
-0.5 | 0.353 | 0.00479 | -0.073 | 73.79
0 | 0.427 | 0.00484 | -0.074 | 88.27
0.5 | 0.498 | 0.00486 | -0.075 | 102.658
1 | 0.57 | 0.00512 | -0.076 | 111.24
1.5 | 0.641 | 0.00501 | -0.077 | 127.811
2 | 0.712 | 0.00509 | -0.079 | 139.942
2.5 | 0.783 | 0.00517 | -0.08 | 151.403
3 | 0.854 | 0.00526 | -0.081 | 162.381
3.5 | 0.925 | 0.00596 | -0.082 | 155.176
4 | 0.996 | 0.00652 | -0.083 | 152.7
4.5 | 1.058 | 0.00717 | -0.084 | 147.633
5 | 1.125 | 0.00852 | -0.085 | 132.086
5.5 | 1.172 | 0.01018 | -0.084 | 115.129
6 | 1.222 | 0.0122 | -0.085 | 100.159
6.5 | 1.272 | 0.01414 | -0.085 | 89.941
7 | 1.32 | 0.01511 | -0.086 | 87.357
7.5 | 1.36 | 0.01608 | -0.086 | 84.582
8 | 1.391 | 0.01739 | -0.087 | 79.979
8.5 | 1.406 | 0.01911 | -0.088 | 73.582
9 | 1.399 | 0.02071 | -0.088 | 67.557
9.5 | 1.328 | 0.0227 | -0.089 | 58.506
10 | 0.865 | 0.02658 | -0.089 | 32.554
10.5 | 0.895 | 0.02837 | -0.09 | 31.565
11 | 0.925 | 0.03019 | -0.091 | 30.655
11.5 | 0.82 | 0.07959 | -0.051 | 10.299
12 | 0.849 | 0.08473 | -0.054 | 10.022
12.5 | 1.002 | 0.04178 | -0.091 | 23.983
13 | 1.019 | 0.05015 | -0.09 | 20.327
13.5 | 0.935 | 0.09859 | -0.059 | 9.486

## 104. Re 8M Mach 0.50 (2)
BIGFOIL.COM POLAR EXPORT
GA 37-415
GA 37-415 |  |  |  | Cl Max: | 1.5056 | at alpha= | 13 | deg
XFOIL ncrit=9 |  |  |  | L/D Max: | 197.26 | at alpha= | 4 | deg
Re: | 8000000 |  |  | Cd Min: | 0.24719 | at alpha= | -20 | deg
Mach: | 0.5 |  |  | Cl=0 at alpha= | -2.9937 | deg
|  |  |  | @ Cl=0.1, Cd= | 0.0059962
|  |  |  | @ Cl=0.4, Cd= | 0.0046303
|  |  |  | @ Cl=0.6, Cd= | 0.00439
alpha (deg) | Cl | Cd | Cm | Cl/Cd
-20 | -0.6215 | 0.24719 | 0.028 | -2.5143
-19.5 | -0.5981 | 0.24008 | 0.023 | -2.4913
-19 | -0.5756 | 0.23236 | 0.018 | -2.4772
-18.5 | -0.5533 | 0.22452 | 0.0131 | -2.4644
-18 | -0.5315 | 0.21648 | 0.0081 | -2.4552
-17.5 | -0.5113 | 0.20766 | 0.003 | -2.4622
-17 | -0.4911 | 0.19918 | -0.0019 | -2.4656
-16.5 | -0.4714 | 0.1907 | -0.007 | -2.4719
-16 | -0.4504 | 0.18282 | -0.0118 | -2.4636
-15.5 | -0.4303 | 0.17475 | -0.0166 | -2.4624
-15 | -0.4089 | 0.16731 | -0.0211 | -2.444
-14.5 | -0.3924 | 0.15834 | -0.0261 | -2.4782
-14 | -0.3774 | 0.14929 | -0.0312 | -2.528
-13.5 | -0.3623 | 0.14063 | -0.0361 | -2.5763
-13 | -0.3521 | 0.13104 | -0.0414 | -2.687
-12.5 | -0.3485 | 0.12045 | -0.0475 | -2.8933
-12 | -0.337 | 0.11201 | -0.0524 | -3.0087
-11.5 | -0.341 | 0.10102 | -0.0589 | -3.3756
-11 | -0.342 | 0.09125 | -0.0649 | -3.7479
-10.5 | -0.3529 | 0.08054 | -0.0716 | -4.3817
-10 | -0.371 | 0.06928 | -0.0791 | -5.3551
-9.5 | -0.391 | 0.05673 | -0.0883 | -6.8923
-9 | -0.4181 | 0.04389 | -0.0991 | -9.5261
-8.5 | -0.4528 | 0.03538 | -0.1037 | -12.7982
-8 | -0.4972 | 0.02971 | -0.0992 | -16.7351
-7.5 | -0.5246 | 0.02265 | -0.0936 | -23.1611
-7 | -0.5231 | 0.01573 | -0.0883 | -33.2549
-6.5 | -0.4947 | 0.01038 | -0.0832 | -47.659
-6 | -0.4331 | 0.00852 | -0.08 | -50.8333
-5.5 | -0.3619 | 0.00778 | -0.0782 | -46.5167
-5 | -0.2899 | 0.00727 | -0.077 | -39.8762
-4.5 | -0.217 | 0.00691 | -0.0764 | -31.4038
-4 | -0.1446 | 0.00663 | -0.0761 | -21.81
-3.5 | -0.0727 | 0.00641 | -0.0761 | -11.3417
-3 | -0.0009 | 0.00621 | -0.0763 | -0.14493
-2.5 | 0.0706 | 0.00605 | -0.0766 | 11.6694
-2 | 0.1416 | 0.00592 | -0.0771 | 23.9189
-1.5 | 0.2123 | 0.00573 | -0.0778 | 37.0506
-1 | 0.2821 | 0.0054 | -0.0784 | 52.2407
-0.5 | 0.351 | 0.00501 | -0.0792 | 70.0599
0 | 0.4194 | 0.00448 | -0.08 | 93.6161
0.5 | 0.4903 | 0.00438 | -0.081 | 111.9406
1 | 0.5611 | 0.00439 | -0.0819 | 127.8132
1.5 | 0.6325 | 0.00439 | -0.0828 | 144.0774
2 | 0.704 | 0.00444 | -0.0837 | 158.5586
2.5 | 0.7753 | 0.00451 | -0.0845 | 171.9069
3 | 0.8464 | 0.00462 | -0.0851 | 183.2035
3.5 | 0.9174 | 0.00473 | -0.0856 | 193.9535
4 | 0.9863 | 0.005 | -0.0857 | 197.26
4.5 | 1.0393 | 0.00615 | -0.0834 | 168.9919
5 | 1.0904 | 0.0072 | -0.0806 | 151.4444
5.5 | 1.1313 | 0.00841 | -0.0761 | 134.5184
6 | 1.1578 | 0.00961 | -0.069 | 120.4787
6.5 | 1.165 | 0.01101 | -0.0593 | 105.8129
7 | 1.1833 | 0.01291 | -0.0527 | 91.6576
7.5 | 1.2076 | 0.01494 | -0.0474 | 80.83
8 | 1.2325 | 0.01693 | -0.0421 | 72.7998
10 | 1.3811 | 0.02743 | -0.033 | 50.35
10.5 | 1.4106 | 0.03061 | -0.03 | 46.083
11 | 1.437 | 0.03399 | -0.0266 | 42.2771
11.5 | 1.4624 | 0.03747 | -0.0231 | 39.0286
12 | 1.4816 | 0.04141 | -0.0194 | 35.7788
12.5 | 1.4974 | 0.04581 | -0.0159 | 32.6872
13 | 1.5056 | 0.05104 | -0.0127 | 29.4984
13.5 | 1.5041 | 0.05747 | -0.0103 | 26.1719
14 | 1.49 | 0.06551 | -0.0092 | 22.7446
14.5 | 1.4664 | 0.07506 | -0.0097 | 19.5364
15 | 1.4388 | 0.08586 | -0.0121 | 16.7575
15.5 | 1.4096 | 0.09777 | -0.0163 | 14.4175
16 | 1.3802 | 0.11068 | -0.0223 | 12.4702
16.5 | 1.3499 | 0.12446 | -0.03 | 10.8461
17 | 1.3219 | 0.13863 | -0.0388 | 9.5355
17.5 | 1.2974 | 0.15286 | -0.0484 | 8.4875
18 | 1.2767 | 0.167 | -0.0582 | 7.6449

## 105. Re 10M Mach 0.00 (1)
BIGFOIL.COM POLAR EXPORT
GA 37-415
GA 37-415 |  |  |  | Cl Max: | 1.62 | at alpha= | 14 | deg
JavaFoil+Calcfoil stall+Eppler ext transition |  |  |  | L/D Max: | 147.496 | at alpha= | 4 | deg
Re: | 10000000 |  |  | Cd Min: | 0.00455 | at alpha= | 0 | deg
Mach: | 0 |  |  | Cl=0 at alpha= | -3 | deg
|  |  |  | @ Cl=0.1, Cd= | 0.0056554
|  |  |  | @ Cl=0.4, Cd= | 0.00455
|  |  |  | @ Cl=0.6, Cd= | 0.0046051
alpha (deg) | Cl | Cd | Cm | Cl/Cd
-17 | -0.635 | 0.11113 | -0.023 | -5.718
-16.5 | -0.648 | 0.10408 | -0.024 | -6.225
-16 | -0.659 | 0.09774 | -0.025 | -6.741
-15.5 | -0.67 | 0.08953 | -0.026 | -7.483
-15 | -0.674 | 0.08703 | -0.026 | -7.75
-14.5 | -0.682 | 0.07921 | -0.028 | -8.617
-14 | -0.694 | 0.0667 | -0.03 | -10.408
-13.5 | -0.737 | 0.03618 | -0.036 | -20.363
-13 | -0.76 | 0.02317 | -0.039 | -32.795
-12.5 | -0.768 | 0.01731 | -0.041 | -44.36
-12 | -0.778 | 0.01215 | -0.043 | -64.008
-11.5 | -0.766 | 0.01152 | -0.044 | -66.504
-11 | -0.752 | 0.01043 | -0.046 | -72.088
-10.5 | -0.731 | 0.00941 | -0.047 | -77.654
-10 | -0.703 | 0.00907 | -0.047 | -77.492
-9.5 | -0.671 | 0.00824 | -0.048 | -81.391
-9 | -0.635 | 0.00787 | -0.049 | -80.669
-8.5 | -0.595 | 0.00749 | -0.05 | -79.38
-8 | -0.552 | 0.00725 | -0.051 | -76.06
-7.5 | -0.505 | 0.00771 | -0.051 | -65.555
-7 | -0.456 | 0.0075 | -0.052 | -60.86
-6.5 | -0.405 | 0.00725 | -0.053 | -55.813
-6 | -0.351 | 0.00668 | -0.054 | -52.526
-5.5 | -0.295 | 0.00692 | -0.055 | -42.687
-5 | -0.238 | 0.00651 | -0.056 | -36.568
-4.5 | -0.18 | 0.00626 | -0.057 | -28.681
-4 | -0.12 | 0.00637 | -0.057 | -18.887
-3.5 | -0.06 | 0.0063 | -0.058 | -9.578
-3 | 0 | 0.00597 | -0.059 | 0.03
-2.5 | 0.061 | 0.00586 | -0.06 | 10.413
-2 | 0.122 | 0.00554 | -0.061 | 22.041
-1.5 | 0.184 | 0.0051 | -0.062 | 36.019
-1 | 0.245 | 0.00471 | -0.063 | 51.975
-0.5 | 0.306 | 0.0046 | -0.064 | 66.504
0 | 0.37 | 0.00455 | -0.064 | 81.237
0.5 | 0.432 | 0.00455 | -0.065 | 94.806
1 | 0.493 | 0.00463 | -0.066 | 106.493
1.5 | 0.555 | 0.00476 | -0.067 | 116.569
2 | 0.616 | 0.00455 | -0.068 | 135.491
2.5 | 0.678 | 0.00469 | -0.069 | 144.648
3 | 0.74 | 0.00518 | -0.07 | 142.703
3.5 | 0.801 | 0.00544 | -0.071 | 147.249
4 | 0.863 | 0.00585 | -0.072 | 147.496
4.5 | 0.919 | 0.00651 | -0.072 | 141.3
5 | 0.979 | 0.00711 | -0.073 | 137.691
5.5 | 1.037 | 0.00768 | -0.074 | 135.075
6 | 1.095 | 0.00856 | -0.075 | 127.886
6.5 | 1.151 | 0.00939 | -0.076 | 122.593
7 | 1.206 | 0.01012 | -0.077 | 119.236
7.5 | 1.26 | 0.0108 | -0.078 | 116.639
8 | 1.311 | 0.01114 | -0.079 | 117.714
8.5 | 1.361 | 0.01182 | -0.079 | 115.186
9 | 1.39 | 0.01254 | -0.079 | 110.871
9.5 | 1.423 | 0.01337 | -0.079 | 106.476
10 | 1.46 | 0.01414 | -0.08 | 103.254
10.5 | 1.494 | 0.01468 | -0.081 | 101.745
11 | 1.523 | 0.0157 | -0.081 | 97.051
11.5 | 1.549 | 0.01645 | -0.082 | 94.189
12 | 1.572 | 0.01738 | -0.083 | 90.472
12.5 | 1.591 | 0.01837 | -0.083 | 86.59
13 | 1.605 | 0.01965 | -0.084 | 81.674
13.5 | 1.616 | 0.0208 | -0.084 | 77.651
14 | 1.62 | 0.02228 | -0.085 | 72.731
14.5 | 1.613 | 0.02359 | -0.085 | 68.363
15 | 1.6 | 0.02512 | -0.086 | 63.695
15.5 | 1.582 | 0.02674 | -0.086 | 59.153
16 | 1.558 | 0.02872 | -0.087 | 54.257
16.5 | 1.531 | 0.03079 | -0.087 | 49.74
17 | 1.5 | 0.03289 | -0.088 | 45.614
17.5 | 1.466 | 0.03544 | -0.088 | 41.358
18 | 1.428 | 0.03811 | -0.089 | 37.471
18.5 | 1.389 | 0.0409 | -0.089 | 33.946
19 | 1.346 | 0.04448 | -0.089 | 30.256

## 106. Re 10M Mach 0.00 (2)
BIGFOIL.COM POLAR EXPORT
GA 37-415
GA 37-415 |  |  |  | Cl Max: | 1.797 | at alpha= | 20 | deg
XFOIL ncrit=9 |  |  |  | L/D Max: | 170.383 | at alpha= | 3.5 | deg
Re: | 10000000 |  |  | Cd Min: | 0.05792 | at alpha= | 20 | deg
Mach: | 0 |  |  | Cl=0 at alpha= | -2.9813 | deg
|  |  |  | @ Cl=0.1, Cd= | 0.005459
|  |  |  | @ Cl=0.4, Cd= | 0.0041103
|  |  |  | @ Cl=0.6, Cd= | 0.0041133
alpha (deg) | Cl | Cd | Cm | Cl/Cd
-20 | -1.5545 | 0.03393 | -0.0763 | -45.8149
-19.5 | -1.5561 | 0.02986 | -0.0755 | -52.1132
-19 | -1.4879 | 0.02649 | -0.0858 | -56.1684
-18.5 | -1.4757 | 0.0242 | -0.0839 | -60.9793
-18 | -1.4632 | 0.02208 | -0.0815 | -66.2681
-17.5 | -1.4513 | 0.0202 | -0.0781 | -71.8465
-17 | -1.4305 | 0.01908 | -0.0747 | -74.9738
-16.5 | -1.4233 | 0.01778 | -0.0683 | -80.0506
-16 | -1.3909 | 0.01674 | -0.0656 | -83.0884
-15.5 | -1.3552 | 0.01562 | -0.0634 | -86.7606
-15 | -1.3142 | 0.01467 | -0.0618 | -89.5842
-14.5 | -1.2697 | 0.01386 | -0.0606 | -91.6089
-14 | -1.2232 | 0.01312 | -0.0597 | -93.2317
-13.5 | -1.1747 | 0.01245 | -0.0589 | -94.3534
-13 | -1.1251 | 0.01181 | -0.0583 | -95.2667
-12.5 | -1.074 | 0.01126 | -0.0579 | -95.3819
-12 | -1.022 | 0.01073 | -0.0576 | -95.247
-11.5 | -0.9691 | 0.01026 | -0.0575 | -94.4542
-11 | -0.9153 | 0.00983 | -0.0574 | -93.1129
-10.5 | -0.8608 | 0.00943 | -0.0574 | -91.2831
-10 | -0.8058 | 0.00907 | -0.0575 | -88.8423
-9.5 | -0.7502 | 0.00874 | -0.0577 | -85.8352
-9 | -0.6945 | 0.00838 | -0.0578 | -82.8759
-8.5 | -0.6387 | 0.00802 | -0.058 | -79.6384
-8 | -0.5822 | 0.00768 | -0.0583 | -75.8073
-7.5 | -0.5253 | 0.00741 | -0.0587 | -70.8907
-7 | -0.4679 | 0.00717 | -0.0591 | -65.258
-6.5 | -0.4103 | 0.00693 | -0.0595 | -59.2063
-6 | -0.3528 | 0.00669 | -0.06 | -52.7354
-5.5 | -0.2947 | 0.00649 | -0.0605 | -45.4083
-5 | -0.2366 | 0.00628 | -0.0611 | -37.6752
-4.5 | -0.1782 | 0.00612 | -0.0617 | -29.1176
-4 | -0.1198 | 0.00596 | -0.0623 | -20.1007
-3.5 | -0.061 | 0.0058 | -0.0629 | -10.5172
-3 | -0.0022 | 0.00568 | -0.0636 | -0.38732
-2.5 | 0.0565 | 0.00557 | -0.0643 | 10.1436
-2 | 0.1153 | 0.00542 | -0.065 | 21.2731
-1 | 0.2322 | 0.00496 | -0.0664 | 46.8145
-0.5 | 0.2905 | 0.00466 | -0.0671 | 62.3391
0 | 0.3486 | 0.00435 | -0.0679 | 80.1379
0.5 | 0.4065 | 0.00408 | -0.0687 | 99.6324
1 | 0.4655 | 0.00404 | -0.0695 | 115.2228
1.5 | 0.5244 | 0.00407 | -0.0703 | 128.8452
2 | 0.583 | 0.00409 | -0.071 | 142.5428
2.5 | 0.6414 | 0.00417 | -0.0718 | 153.8129
3 | 0.6996 | 0.00425 | -0.0725 | 164.6118
3.5 | 0.7565 | 0.00444 | -0.0731 | 170.3829
4 | 0.8071 | 0.00527 | -0.0728 | 153.1499
4.5 | 0.8599 | 0.00581 | -0.0728 | 148.0034
5 | 0.9119 | 0.00638 | -0.0727 | 142.931
5.5 | 0.9621 | 0.00702 | -0.0723 | 137.0513
6 | 1.0129 | 0.00756 | -0.0719 | 133.9815
6.5 | 1.0636 | 0.00803 | -0.0716 | 132.4533
7 | 1.1136 | 0.00852 | -0.0711 | 130.7042
7.5 | 1.1625 | 0.009 | -0.0704 | 129.1667
8 | 1.2111 | 0.00944 | -0.0697 | 128.2945
8.5 | 1.2584 | 0.00988 | -0.0687 | 127.3684
9 | 1.3042 | 0.01031 | -0.0676 | 126.4985
9.5 | 1.3463 | 0.01077 | -0.0657 | 125.0046
10 | 1.3833 | 0.01122 | -0.063 | 123.2888
10.5 | 1.4064 | 0.01187 | -0.0578 | 118.4836
11 | 1.4307 | 0.01279 | -0.0536 | 111.8608
11.5 | 1.4591 | 0.01379 | -0.0505 | 105.8086
12 | 1.4874 | 0.01496 | -0.0477 | 99.4251
12.5 | 1.5131 | 0.01642 | -0.0449 | 92.1498
13 | 1.5399 | 0.01796 | -0.0427 | 85.7405
13.5 | 1.5677 | 0.01954 | -0.0407 | 80.2303
14 | 1.5945 | 0.0213 | -0.039 | 74.8592
14.5 | 1.6177 | 0.0234 | -0.0371 | 69.1325
15 | 1.6393 | 0.02573 | -0.0355 | 63.7116
15.5 | 1.6627 | 0.02811 | -0.0344 | 59.1498
16 | 1.6895 | 0.03054 | -0.034 | 55.3209
16.5 | 1.719 | 0.03336 | -0.0348 | 51.5288
17 | 1.7355 | 0.03639 | -0.0335 | 47.6917
17.5 | 1.739 | 0.03935 | -0.0298 | 44.1931
18 | 1.751 | 0.04262 | -0.0282 | 41.084
18.5 | 1.7617 | 0.04627 | -0.0271 | 38.0743
19 | 1.7746 | 0.0499 | -0.0264 | 35.5631
19.5 | 1.7867 | 0.05374 | -0.026 | 33.2471
20 | 1.797 | 0.05792 | -0.0259 | 31.0256

## 107. Re 10M Mach 0.10 (1)
BIGFOIL.COM POLAR EXPORT
GA 37-415
GA 37-415 |  |  |  | Cl Max: | 1.61 | at alpha= | 14 | deg
JavaFoil+Calcfoil stall+Eppler ext transition |  |  |  | L/D Max: | 147.664 | at alpha= | 4 | deg
Re: | 10000000 |  |  | Cd Min: | 0.0044 | at alpha= | 0 | deg
Mach: | 0.1 |  |  | Cl=0 at alpha= | -3 | deg
|  |  |  | @ Cl=0.1, Cd= | 0.0056736
|  |  |  | @ Cl=0.4, Cd= | 0.0044858
|  |  |  | @ Cl=0.6, Cd= | 0.004621
alpha (deg) | Cl | Cd | Cm | Cl/Cd
-17 | -0.594 | 0.11401 | -0.022 | -5.214
-16.5 | -0.609 | 0.10808 | -0.023 | -5.635
-16 | -0.623 | 0.10148 | -0.024 | -6.139
-15.5 | -0.636 | 0.09431 | -0.025 | -6.743
-15 | -0.644 | 0.09082 | -0.025 | -7.096
-14.5 | -0.654 | 0.08392 | -0.026 | -7.79
-14 | -0.663 | 0.07554 | -0.028 | -8.779
-13.5 | -0.678 | 0.0612 | -0.031 | -11.085
-13 | -0.723 | 0.03159 | -0.038 | -22.893
-12.5 | -0.735 | 0.02319 | -0.04 | -31.696
-12 | -0.763 | 0.01271 | -0.043 | -60.03
-11.5 | -0.754 | 0.01202 | -0.044 | -62.751
-11 | -0.744 | 0.01064 | -0.046 | -69.906
-10.5 | -0.725 | 0.00956 | -0.047 | -75.838
-10 | -0.699 | 0.00918 | -0.048 | -76.225
-9.5 | -0.669 | 0.00832 | -0.048 | -80.33
-9 | -0.634 | 0.00794 | -0.049 | -79.838
-8.5 | -0.595 | 0.00756 | -0.05 | -78.681
-8 | -0.552 | 0.00731 | -0.051 | -75.534
-7.5 | -0.506 | 0.00779 | -0.052 | -65.001
-7 | -0.458 | 0.00721 | -0.053 | -63.433
-6.5 | -0.406 | 0.00732 | -0.053 | -55.448
-6 | -0.352 | 0.00671 | -0.054 | -52.533
-5.5 | -0.297 | 0.00687 | -0.055 | -43.192
-5 | -0.239 | 0.00674 | -0.056 | -35.458
-4.5 | -0.18 | 0.00627 | -0.057 | -28.778
-4 | -0.121 | 0.00638 | -0.058 | -18.938
-3.5 | -0.061 | 0.0062 | -0.059 | -9.766
-3 | 0 | 0.00597 | -0.059 | 0.03
-2.5 | 0.061 | 0.0059 | -0.06 | 10.385
-2 | 0.123 | 0.00554 | -0.061 | 22.144
-1.5 | 0.185 | 0.00509 | -0.062 | 36.229
-1 | 0.246 | 0.00476 | -0.063 | 51.669
-0.5 | 0.308 | 0.00459 | -0.064 | 67.004
0 | 0.372 | 0.0044 | -0.065 | 84.515
0.5 | 0.434 | 0.00459 | -0.066 | 94.596
1 | 0.496 | 0.0046 | -0.067 | 107.68
1.5 | 0.558 | 0.00477 | -0.067 | 117.027
2 | 0.62 | 0.00455 | -0.068 | 136.209
2.5 | 0.681 | 0.00472 | -0.069 | 144.332
3 | 0.743 | 0.00518 | -0.07 | 143.579
3.5 | 0.805 | 0.00546 | -0.071 | 147.356
4 | 0.867 | 0.00587 | -0.072 | 147.664
4.5 | 0.924 | 0.00656 | -0.073 | 140.905
5 | 0.983 | 0.00709 | -0.074 | 138.753
5.5 | 1.042 | 0.00778 | -0.075 | 134.038
6 | 1.1 | 0.00859 | -0.075 | 128.119
6.5 | 1.157 | 0.00946 | -0.076 | 122.305
7 | 1.212 | 0.0102 | -0.077 | 118.789
7.5 | 1.265 | 0.01107 | -0.078 | 114.324
8 | 1.317 | 0.01125 | -0.079 | 117.104
8.5 | 1.367 | 0.01197 | -0.08 | 114.202
9 | 1.391 | 0.01276 | -0.079 | 109.004
9.5 | 1.427 | 0.01354 | -0.08 | 105.413
10 | 1.463 | 0.01433 | -0.08 | 102.034
10.5 | 1.495 | 0.01493 | -0.081 | 100.136
11 | 1.524 | 0.0158 | -0.082 | 96.505
11.5 | 1.549 | 0.01674 | -0.082 | 92.58
12 | 1.57 | 0.01769 | -0.083 | 88.78
12.5 | 1.587 | 0.01871 | -0.084 | 84.843
13 | 1.599 | 0.02004 | -0.084 | 79.824
13.5 | 1.607 | 0.02124 | -0.085 | 75.689
14 | 1.61 | 0.02277 | -0.085 | 70.676
14.5 | 1.598 | 0.02414 | -0.086 | 66.189
15 | 1.581 | 0.02573 | -0.086 | 61.425
15.5 | 1.558 | 0.02766 | -0.087 | 56.318
16 | 1.53 | 0.02952 | -0.087 | 51.837
16.5 | 1.498 | 0.0317 | -0.087 | 47.252
17 | 1.461 | 0.03426 | -0.088 | 42.643
17.5 | 1.421 | 0.03647 | -0.088 | 38.97
18 | 1.377 | 0.03983 | -0.089 | 34.57
18.5 | 1.332 | 0.04294 | -0.089 | 31.01
19 | 1.283 | 0.04698 | -0.089 | 27.311

## 108. Re 10M Mach 0.10 (2)
BIGFOIL.COM POLAR EXPORT
GA 37-415
GA 37-415 |  |  |  | Cl Max: | 1.7934 | at alpha= | 20 | deg
XFOIL ncrit=9 |  |  |  | L/D Max: | 171.509 | at alpha= | 3.5 | deg
Re: | 10000000 |  |  | Cd Min: | 0.06074 | at alpha= | 20 | deg
Mach: | 0.1 |  |  | Cl=0 at alpha= | -2.9814 | deg
|  |  |  | @ Cl=0.1, Cd= | 0.005471
|  |  |  | @ Cl=0.4, Cd= | 0.0041241
|  |  |  | @ Cl=0.6, Cd= | 0.004118
alpha (deg) | Cl | Cd | Cm | Cl/Cd
-20 | -1.5231 | 0.0409 | -0.0759 | -37.2396
-19.5 | -1.5414 | 0.03526 | -0.0753 | -43.7153
-19 | -1.4627 | 0.03016 | -0.0901 | -48.498
-18.5 | -1.4559 | 0.02718 | -0.0887 | -53.5651
-18 | -1.4475 | 0.02436 | -0.0868 | -59.4212
-17.5 | -1.4392 | 0.0219 | -0.084 | -65.7169
-17 | -1.4176 | 0.02049 | -0.0811 | -69.185
-16.5 | -1.4122 | 0.0187 | -0.0756 | -75.5187
-16 | -1.3898 | 0.01789 | -0.0708 | -77.6859
-15.5 | -1.3576 | 0.01668 | -0.0679 | -81.3909
-15 | -1.321 | 0.01546 | -0.0655 | -85.4463
-14.5 | -1.2784 | 0.01448 | -0.0638 | -88.2873
-14 | -1.2327 | 0.01363 | -0.0625 | -90.4402
-13.5 | -1.1844 | 0.01287 | -0.0614 | -92.028
-13 | -1.1348 | 0.01216 | -0.0605 | -93.3224
-12.5 | -1.0834 | 0.01155 | -0.0599 | -93.8009
-12 | -1.031 | 0.01097 | -0.0594 | -93.9836
-11.5 | -0.9777 | 0.01046 | -0.059 | -93.4704
-11 | -0.9234 | 0.00999 | -0.0588 | -92.4324
-10.5 | -0.8684 | 0.00956 | -0.0586 | -90.8368
-10 | -0.8128 | 0.00917 | -0.0586 | -88.6369
-9.5 | -0.7566 | 0.00882 | -0.0587 | -85.7823
-9 | -0.7 | 0.00849 | -0.0588 | -82.4499
-8.5 | -0.6438 | 0.00809 | -0.0589 | -79.5797
-8 | -0.5868 | 0.00774 | -0.0591 | -75.814
-7.5 | -0.5294 | 0.00745 | -0.0593 | -71.0604
-7 | -0.4715 | 0.0072 | -0.0597 | -65.4861
-6.5 | -0.4133 | 0.00697 | -0.0601 | -59.297
-6 | -0.3554 | 0.00671 | -0.0605 | -52.9657
-5.5 | -0.2968 | 0.00651 | -0.061 | -45.5914
-5 | -0.2382 | 0.00629 | -0.0615 | -37.8696
-4.5 | -0.1794 | 0.00613 | -0.0621 | -29.2659
-4 | -0.1206 | 0.00597 | -0.0627 | -20.201
-3.5 | -0.0614 | 0.00581 | -0.0633 | -10.568
-3 | -0.0022 | 0.00569 | -0.064 | -0.38664
-2.5 | 0.0569 | 0.00558 | -0.0647 | 10.1971
-2 | 0.1162 | 0.00543 | -0.0654 | 21.3996
-1.5 | 0.1751 | 0.00521 | -0.0661 | 33.6084
-1 | 0.2338 | 0.00497 | -0.0668 | 47.0423
-0.5 | 0.2924 | 0.00467 | -0.0675 | 62.6124
0 | 0.3508 | 0.00436 | -0.0683 | 80.4587
0.5 | 0.4092 | 0.00408 | -0.0691 | 100.2941
1 | 0.4685 | 0.00404 | -0.0699 | 115.9653
1.5 | 0.5278 | 0.00407 | -0.0707 | 129.6806
2 | 0.5868 | 0.0041 | -0.0715 | 143.122
2.5 | 0.6456 | 0.00418 | -0.0722 | 154.4498
3 | 0.7042 | 0.00425 | -0.0729 | 165.6941
3.5 | 0.7615 | 0.00444 | -0.0735 | 171.509
4 | 0.8124 | 0.00527 | -0.0732 | 154.1556
4.5 | 0.8654 | 0.00583 | -0.0732 | 148.4391
5 | 0.9176 | 0.0064 | -0.073 | 143.375
5.5 | 0.968 | 0.00706 | -0.0725 | 137.1105
6 | 1.0189 | 0.0076 | -0.0721 | 134.0658
6.5 | 1.0697 | 0.00809 | -0.0717 | 132.225
7 | 1.1198 | 0.00858 | -0.0711 | 130.5128
7.5 | 1.1687 | 0.00908 | -0.0703 | 128.7115
8 | 1.2174 | 0.00952 | -0.0695 | 127.8782
8.5 | 1.2644 | 0.00998 | -0.0684 | 126.6934
9 | 1.3095 | 0.01043 | -0.0669 | 125.5513
9.5 | 1.3508 | 0.01089 | -0.0648 | 124.0404
10 | 1.3807 | 0.01138 | -0.0606 | 121.3269
10.5 | 1.405 | 0.01213 | -0.0558 | 115.8285
11 | 1.4304 | 0.01315 | -0.0518 | 108.7757
11.5 | 1.46 | 0.01421 | -0.0489 | 102.7445
12 | 1.4879 | 0.01551 | -0.0461 | 95.9317
12.5 | 1.5139 | 0.01706 | -0.0434 | 88.7397
13 | 1.5418 | 0.01863 | -0.0413 | 82.759
13.5 | 1.5692 | 0.02036 | -0.0393 | 77.0727
14 | 1.5954 | 0.02226 | -0.0376 | 71.6712
14.5 | 1.6188 | 0.02449 | -0.0358 | 66.1004
15 | 1.6411 | 0.02689 | -0.0343 | 61.0301
15.5 | 1.6681 | 0.02933 | -0.0337 | 56.8735
16 | 1.7011 | 0.032 | -0.0347 | 53.1594
16.5 | 1.7208 | 0.03493 | -0.0336 | 49.2642
17 | 1.7335 | 0.03817 | -0.0318 | 45.4152
17.5 | 1.7358 | 0.04132 | -0.028 | 42.0087
18 | 1.7475 | 0.04474 | -0.0265 | 39.059
18.5 | 1.7605 | 0.04835 | -0.0255 | 36.4116
19 | 1.7737 | 0.05207 | -0.0249 | 34.0638
19.5 | 1.7851 | 0.05615 | -0.0245 | 31.7916
20 | 1.7934 | 0.06074 | -0.0245 | 29.5258

## 109. Re 10M Mach 0.25 (1)
BIGFOIL.COM POLAR EXPORT
GA 37-415
GA 37-415 |  |  |  | Cl Max: | 1.549 | at alpha= | 12.5 | deg
JavaFoil+Calcfoil stall+Eppler ext transition |  |  |  | L/D Max: | 148.894 | at alpha= | 3.5 | deg
Re: | 10000000 |  |  | Cd Min: | 0.00441 | at alpha= | 0 | deg
Mach: | 0.25 |  |  | Cl=0 at alpha= | -3 | deg
|  |  |  | @ Cl=0.1, Cd= | 0.0057827
|  |  |  | @ Cl=0.4, Cd= | 0.0044719
|  |  |  | @ Cl=0.6, Cd= | 0.0047025
alpha (deg) | Cl | Cd | Cm | Cl/Cd
-15.5 | -0.353 | 0.10684 | -0.022 | -3.3
-15 | -0.395 | 0.10098 | -0.023 | -3.911
-14.5 | -0.433 | 0.09582 | -0.023 | -4.521
-14 | -0.468 | 0.08983 | -0.024 | -5.206
-13.5 | -0.498 | 0.08372 | -0.026 | -5.948
-13 | -0.522 | 0.08065 | -0.026 | -6.468
-12.5 | -0.542 | 0.07393 | -0.027 | -7.337
-12 | -0.571 | 0.05692 | -0.033 | -10.03
-11.5 | -0.637 | 0.02205 | -0.043 | -28.911
-11 | -0.657 | 0.01568 | -0.045 | -41.915
-10.5 | -0.672 | 0.01091 | -0.047 | -61.562
-10 | -0.665 | 0.0098 | -0.049 | -67.807
-9.5 | -0.648 | 0.00879 | -0.05 | -73.748
-9 | -0.622 | 0.0083 | -0.051 | -74.978
-8.5 | -0.59 | 0.0079 | -0.051 | -74.691
-8 | -0.553 | 0.0075 | -0.052 | -73.637
-7.5 | -0.51 | 0.00803 | -0.053 | -63.505
-7 | -0.463 | 0.00741 | -0.054 | -62.537
-6.5 | -0.413 | 0.00751 | -0.055 | -54.995
-6 | -0.359 | 0.00684 | -0.056 | -52.486
-5.5 | -0.303 | 0.00711 | -0.057 | -42.605
-5 | -0.245 | 0.00689 | -0.058 | -35.506
-4.5 | -0.185 | 0.0064 | -0.058 | -28.877
-4 | -0.124 | 0.0065 | -0.059 | -19.075
-3.5 | -0.062 | 0.00632 | -0.06 | -9.839
-3 | 0 | 0.00607 | -0.061 | 0.03
-2.5 | 0.063 | 0.006 | -0.062 | 10.495
-2 | 0.126 | 0.00563 | -0.063 | 22.391
-1.5 | 0.19 | 0.00518 | -0.064 | 36.635
-1 | 0.253 | 0.00477 | -0.065 | 52.979
-0.5 | 0.316 | 0.00481 | -0.066 | 65.771
0 | 0.382 | 0.00441 | -0.067 | 86.582
0.5 | 0.446 | 0.00463 | -0.067 | 96.195
1 | 0.509 | 0.0047 | -0.068 | 108.382
1.5 | 0.573 | 0.00477 | -0.069 | 120.215
2 | 0.637 | 0.00461 | -0.07 | 138.233
2.5 | 0.7 | 0.00472 | -0.071 | 148.284
3 | 0.764 | 0.00527 | -0.072 | 145.005
3.5 | 0.827 | 0.00556 | -0.073 | 148.894
4 | 0.891 | 0.00599 | -0.074 | 148.753
4.5 | 0.949 | 0.00673 | -0.075 | 140.982
5 | 1.01 | 0.00733 | -0.076 | 137.841
5.5 | 1.07 | 0.00803 | -0.077 | 133.281
6 | 1.129 | 0.0091 | -0.078 | 124
6.5 | 1.186 | 0.00965 | -0.078 | 122.955
7 | 1.242 | 0.01063 | -0.079 | 116.839
7.5 | 1.295 | 0.01162 | -0.08 | 111.461
8 | 1.327 | 0.01206 | -0.08 | 110.053
8.5 | 1.366 | 0.01283 | -0.08 | 106.459
9 | 1.408 | 0.01383 | -0.081 | 101.813
9.5 | 1.444 | 0.01459 | -0.082 | 98.946
10 | 1.475 | 0.01556 | -0.082 | 94.807
10.5 | 1.502 | 0.01643 | -0.083 | 91.409
11 | 1.523 | 0.01732 | -0.084 | 87.931
11.5 | 1.538 | 0.01846 | -0.084 | 83.303
12 | 1.547 | 0.01953 | -0.085 | 79.233
12.5 | 1.549 | 0.02091 | -0.085 | 74.115
13 | 1.545 | 0.02228 | -0.086 | 69.35
13.5 | 1.533 | 0.02418 | -0.086 | 63.41
14 | 1.512 | 0.02621 | -0.087 | 57.685
14.5 | 1.469 | 0.02799 | -0.087 | 52.494
15 | 1.417 | 0.0304 | -0.088 | 46.603
15.5 | 1.355 | 0.03291 | -0.088 | 41.168
16 | 1.283 | 0.03614 | -0.088 | 35.509
16.5 | 1.203 | 0.04022 | -0.088 | 29.917
17 | 1.113 | 0.04656 | -0.088 | 23.894
17.5 | 1.015 | 0.05507 | -0.087 | 18.43

## 110. Re 10M Mach 0.25 (2)
BIGFOIL.COM POLAR EXPORT
GA 37-415
GA 37-415 |  |  |  | Cl Max: | 1.7618 | at alpha= | 20 | deg
XFOIL ncrit=9 |  |  |  | L/D Max: | 178.307 | at alpha= | 3.5 | deg
Re: | 10000000 |  |  | Cd Min: | 0.20437 | at alpha= | -19 | deg
Mach: | 0.25 |  |  | Cl=0 at alpha= | -2.9829 | deg
|  |  |  | @ Cl=0.1, Cd= | 0.005524
|  |  |  | @ Cl=0.4, Cd= | 0.004219
|  |  |  | @ Cl=0.6, Cd= | 0.0041261
alpha (deg) | Cl | Cd | Cm | Cl/Cd
-19 | -0.5619 | 0.20437 | 0.0092 | -2.7494
-18.5 | -0.5518 | 0.19503 | 0.0041 | -2.8293
-18 | -0.6827 | 0.14865 | -0.0197 | -4.5927
-17.5 | -1.0319 | 0.07687 | -0.0712 | -13.424
-17 | -1.0557 | 0.06443 | -0.0799 | -16.3852
-16.5 | -1.1495 | 0.04543 | -0.0939 | -25.3027
-16 | -1.1697 | 0.03753 | -0.0977 | -31.1671
-15.5 | -1.1889 | 0.03095 | -0.0991 | -38.4136
-15 | -1.2139 | 0.02534 | -0.0974 | -47.9045
-14.5 | -1.2135 | 0.02235 | -0.0932 | -54.2953
-14 | -1.2252 | 0.01984 | -0.0849 | -61.754
-13.5 | -1.2061 | 0.01756 | -0.0797 | -68.6845
-13 | -1.1746 | 0.01536 | -0.0756 | -76.4714
-12.5 | -1.1282 | 0.01401 | -0.0729 | -80.5282
-12 | -1.0769 | 0.01294 | -0.0708 | -83.2226
-11.5 | -1.0229 | 0.01201 | -0.0691 | -85.1707
-11 | -0.9668 | 0.01126 | -0.0676 | -85.8615
-10.5 | -0.9093 | 0.01057 | -0.0665 | -86.0265
-10 | -0.8512 | 0.00997 | -0.0655 | -85.3761
-9.5 | -0.7922 | 0.00943 | -0.0648 | -84.0085
-9 | -0.7326 | 0.00897 | -0.0642 | -81.6722
-8.5 | -0.6725 | 0.00855 | -0.0638 | -78.655
-8 | -0.6125 | 0.00813 | -0.0635 | -75.3383
-7.5 | -0.5524 | 0.00774 | -0.0633 | -71.3695
-7 | -0.4916 | 0.00741 | -0.0633 | -66.3428
-6.5 | -0.4307 | 0.00714 | -0.0633 | -60.3221
-6 | -0.3697 | 0.00689 | -0.0635 | -53.6575
-5.5 | -0.3087 | 0.00661 | -0.0638 | -46.702
-5 | -0.2474 | 0.00642 | -0.0641 | -38.5358
-4.5 | -0.1863 | 0.00622 | -0.0645 | -29.9518
-4 | -0.1249 | 0.00603 | -0.065 | -20.7131
-3.5 | -0.0634 | 0.00587 | -0.0656 | -10.8007
-3 | -0.0021 | 0.00575 | -0.0662 | -0.36522
-2.5 | 0.0593 | 0.00561 | -0.0668 | 10.5704
-2 | 0.1208 | 0.00548 | -0.0675 | 22.0438
-1.5 | 0.1817 | 0.00527 | -0.0682 | 34.4782
-1 | 0.2425 | 0.00503 | -0.0689 | 48.2107
-0.5 | 0.3033 | 0.00472 | -0.0697 | 64.2585
0 | 0.3635 | 0.0044 | -0.0705 | 82.6136
0.5 | 0.424 | 0.0041 | -0.0713 | 103.4146
1 | 0.4854 | 0.00407 | -0.0721 | 119.2629
1.5 | 0.5468 | 0.0041 | -0.0729 | 133.3659
2 | 0.608 | 0.00413 | -0.0737 | 147.2155
2.5 | 0.669 | 0.0042 | -0.0745 | 159.2857
3 | 0.7298 | 0.0043 | -0.0752 | 169.7209
3.5 | 0.7899 | 0.00443 | -0.0758 | 178.307
4.5 | 0.8959 | 0.00594 | -0.0751 | 150.8249
5 | 0.9492 | 0.00657 | -0.0746 | 144.4749
5.5 | 1.0002 | 0.00728 | -0.0738 | 137.3901
6 | 1.0519 | 0.00785 | -0.073 | 134
6.5 | 1.1019 | 0.00846 | -0.0719 | 130.2482
7 | 1.152 | 0.009 | -0.0707 | 128
7.5 | 1.2012 | 0.00951 | -0.0693 | 126.3091
8 | 1.2482 | 0.01003 | -0.0675 | 124.4467
8.5 | 1.2926 | 0.01055 | -0.0652 | 122.5213
9 | 1.3206 | 0.01112 | -0.0599 | 118.759
9.5 | 1.3478 | 0.01176 | -0.055 | 114.6088
10 | 1.3759 | 0.01283 | -0.0508 | 107.2408
10.5 | 1.4044 | 0.01414 | -0.0473 | 99.3211
11 | 1.435 | 0.01555 | -0.0443 | 92.283
11.5 | 1.4658 | 0.0171 | -0.0417 | 85.7193
12 | 1.4929 | 0.01903 | -0.039 | 78.4498
12.5 | 1.5219 | 0.02101 | -0.0368 | 72.4369
13 | 1.552 | 0.02306 | -0.035 | 67.3027
13.5 | 1.5816 | 0.02548 | -0.0338 | 62.0722
14 | 1.6177 | 0.02822 | -0.0343 | 57.3246
14.5 | 1.6404 | 0.0313 | -0.0329 | 52.4089
15 | 1.6647 | 0.03413 | -0.0313 | 48.7753
15.5 | 1.6845 | 0.03726 | -0.0295 | 45.2093
16 | 1.6982 | 0.04078 | -0.0273 | 41.643
16.5 | 1.6988 | 0.04422 | -0.0228 | 38.417
17 | 1.7079 | 0.04817 | -0.0207 | 35.4557
17.5 | 1.7226 | 0.05208 | -0.0194 | 33.076
18 | 1.7354 | 0.05637 | -0.0186 | 30.7859
18.5 | 1.7438 | 0.06137 | -0.0182 | 28.4145
19 | 1.7496 | 0.06682 | -0.0182 | 26.1838
19.5 | 1.7568 | 0.07244 | -0.0186 | 24.2518
20 | 1.7618 | 0.07849 | -0.0195 | 22.4462

## 111. Re 10M Mach 0.50 (1)
BIGFOIL.COM POLAR EXPORT
GA 37-415
GA 37-415 |  |  |  | Cl Max: | 1.409 | at alpha= | 8.5 | deg
JavaFoil+Calcfoil stall+Eppler ext transition |  |  |  | L/D Max: | 154.235 | at alpha= | 2.5 | deg
Re: | 10000000 |  |  | Cd Min: | 0.00464 | at alpha= | 0 | deg
Mach: | 0.5 |  |  | Cl=0 at alpha= | -3 | deg
|  |  |  | @ Cl=0.1, Cd= | 0.0063521
|  |  |  | @ Cl=0.4, Cd= | 0.0047239
|  |  |  | @ Cl=0.6, Cd= | 0.0048935
alpha (deg) | Cl | Cd | Cm | Cl/Cd
-20 | -0.954 | 0.14841 | -0.024 | -6.429
-19.5 | -0.925 | 0.1457 | -0.024 | -6.346
-19 | -0.897 | 0.14242 | -0.024 | -6.297
-18.5 | -0.87 | 0.137 | -0.024 | -6.347
-18 | -0.845 | 0.14046 | -0.025 | -6.013
-17.5 | -0.818 | 0.13116 | -0.026 | -6.237
-17 | -0.79 | 0.12489 | -0.026 | -6.328
-16.5 | -0.761 | 0.11918 | -0.026 | -6.388
-16 | -0.733 | 0.11562 | -0.026 | -6.34
-15.5 | -0.704 | 0.11248 | -0.026 | -6.261
-15 | -0.675 | 0.10857 | -0.026 | -6.218
-14.5 | -0.647 | 0.10302 | -0.026 | -6.282
-14 | -0.619 | 0.09909 | -0.026 | -6.251
-13.5 | -0.592 | 0.09512 | -0.027 | -6.22
-13 | -0.564 | 0.0961 | -0.027 | -5.869
-12.5 | -0.536 | 0.08752 | -0.028 | -6.129
-12 | -0.508 | 0.08077 | -0.028 | -6.294
-11.5 | -0.481 | 0.07469 | -0.029 | -6.437
-11 | -0.454 | 0.06793 | -0.031 | -6.688
-10.5 | -0.429 | 0.06013 | -0.033 | -7.134
-10 | -0.404 | 0.05299 | -0.037 | -7.633
-9.5 | -0.44 | 0.01209 | -0.054 | -36.434
-9 | -0.339 | 0.05767 | -0.028 | -5.874
-8.5 | -0.31 | 0.05547 | -0.027 | -5.593
-8 | -0.344 | 0.0098 | -0.058 | -35.137
-7.5 | -0.305 | 0.01069 | -0.058 | -28.543
-7 | -0.229 | 0.04187 | -0.036 | -5.464
-6.5 | -0.394 | 0.00886 | -0.061 | -44.5
-6 | -0.37 | 0.00788 | -0.062 | -46.931
-5.5 | -0.323 | 0.00747 | -0.063 | -43.267
-5 | -0.266 | 0.00704 | -0.064 | -37.765
-4.5 | -0.203 | 0.00675 | -0.065 | -30.07
-4 | -0.137 | 0.00675 | -0.066 | -20.297
-3.5 | -0.069 | 0.00652 | -0.067 | -10.593
-3 | 0 | 0.00659 | -0.068 | 0.031
-2.5 | 0.07 | 0.0065 | -0.069 | 10.805
-2 | 0.141 | 0.00615 | -0.07 | 22.876
-1.5 | 0.212 | 0.00555 | -0.071 | 38.179
-1 | 0.283 | 0.0051 | -0.072 | 55.413
-0.5 | 0.353 | 0.00487 | -0.073 | 72.605
0 | 0.427 | 0.00464 | -0.074 | 92.01
0.5 | 0.498 | 0.00468 | -0.075 | 106.576
1 | 0.57 | 0.00494 | -0.076 | 115.414
1.5 | 0.641 | 0.00483 | -0.077 | 132.725
2 | 0.712 | 0.0049 | -0.079 | 145.236
2.5 | 0.783 | 0.00508 | -0.08 | 154.235
3 | 0.854 | 0.00576 | -0.081 | 148.202
3.5 | 0.925 | 0.00616 | -0.082 | 150.134
4 | 0.996 | 0.00704 | -0.083 | 141.42
4.5 | 1.058 | 0.00787 | -0.084 | 134.462
5 | 1.125 | 0.0087 | -0.085 | 129.261
5.5 | 1.168 | 0.01086 | -0.084 | 107.601
6 | 1.223 | 0.0122 | -0.085 | 100.252
6.5 | 1.274 | 0.0136 | -0.085 | 93.71
7 | 1.322 | 0.01459 | -0.086 | 90.595
7.5 | 1.363 | 0.01575 | -0.087 | 86.547
8 | 1.393 | 0.01677 | -0.087 | 83.109
8.5 | 1.409 | 0.0182 | -0.088 | 77.428
9 | 1.402 | 0.01975 | -0.089 | 70.95
9.5 | 1.331 | 0.02182 | -0.089 | 60.977
10 | 0.867 | 0.02546 | -0.09 | 34.056
10.5 | 0.897 | 0.02732 | -0.09 | 32.835
11 | 0.928 | 0.02881 | -0.091 | 32.196
11.5 | 0.842 | 0.0693 | -0.067 | 12.143
12 | 0.947 | 0.04568 | -0.086 | 20.726
12.5 | 1.008 | 0.03875 | -0.092 | 26.018
13 | 1.026 | 0.04665 | -0.091 | 21.993
13.5 | 0.943 | 0.09303 | -0.064 | 10.136

## 112. Re 10M Mach 0.50 (2)
BIGFOIL.COM POLAR EXPORT
GA 37-415
GA 37-415 |  |  |  | Cl Max: | 1.5396 | at alpha= | 12.5 | deg
XFOIL ncrit=9 |  |  |  | L/D Max: | 199.848 | at alpha= | 3.5 | deg
Re: | 10000000 |  |  | Cd Min: | 0.24672 | at alpha= | -20 | deg
Mach: | 0.5 |  |  | Cl=0 at alpha= | -2.9923 | deg
|  |  |  | @ Cl=0.1, Cd= | 0.0057718
|  |  |  | @ Cl=0.4, Cd= | 0.0046615
|  |  |  | @ Cl=0.6, Cd= | 0.0042358
alpha (deg) | Cl | Cd | Cm | Cl/Cd
-20 | -0.6217 | 0.24672 | 0.0278 | -2.5199
-19.5 | -0.6008 | 0.23823 | 0.0226 | -2.5219
-19 | -0.578 | 0.23073 | 0.0176 | -2.5051
-18.5 | -0.5547 | 0.22345 | 0.0127 | -2.4824
-18 | -0.5327 | 0.21551 | 0.0077 | -2.4718
-17.5 | -0.5109 | 0.20762 | 0.0028 | -2.4607
-17 | -0.4922 | 0.19848 | -0.0024 | -2.4798
-16.5 | -0.4716 | 0.19022 | -0.0073 | -2.4792
-16 | -0.4552 | 0.18079 | -0.0126 | -2.5178
-15.5 | -0.4334 | 0.17336 | -0.0172 | -2.5
-15 | -0.4112 | 0.16626 | -0.0217 | -2.4732
-14.5 | -0.394 | 0.15752 | -0.0267 | -2.5013
-14 | -0.3797 | 0.14837 | -0.0318 | -2.5591
-13.5 | -0.3677 | 0.13892 | -0.0371 | -2.6468
-13 | -0.3598 | 0.12888 | -0.0428 | -2.7917
-12.5 | -0.3623 | 0.11725 | -0.0495 | -3.09
-12 | -0.3492 | 0.10922 | -0.0543 | -3.1972
-11.5 | -0.3607 | 0.09718 | -0.0617 | -3.7117
-11 | -0.361 | 0.08783 | -0.0675 | -4.1102
-10.5 | -0.3702 | 0.07759 | -0.0741 | -4.7712
-10 | -0.3874 | 0.06647 | -0.0817 | -5.8282
-9.5 | -0.405 | 0.05312 | -0.092 | -7.6242
-9 | -0.4314 | 0.04213 | -0.1009 | -10.2397
-8.5 | -0.4656 | 0.03418 | -0.1044 | -13.622
-8 | -0.5103 | 0.02881 | -0.0988 | -17.7126
-7.5 | -0.5387 | 0.02137 | -0.0931 | -25.2082
-7 | -0.5396 | 0.01397 | -0.0874 | -38.6256
-6.5 | -0.5022 | 0.00951 | -0.0825 | -52.8076
-6 | -0.4369 | 0.00802 | -0.0796 | -54.4763
-5.5 | -0.3645 | 0.00739 | -0.078 | -49.3234
-5 | -0.291 | 0.00698 | -0.077 | -41.6905
-4.5 | -0.2181 | 0.00663 | -0.0763 | -32.8959
-4 | -0.1455 | 0.00639 | -0.076 | -22.77
-3.5 | -0.0731 | 0.00616 | -0.0761 | -11.8669
-3 | -0.0011 | 0.00598 | -0.0763 | -0.18395
-2.5 | 0.0703 | 0.00583 | -0.0767 | 12.0583
-2 | 0.1417 | 0.00569 | -0.0772 | 24.9033
-1.5 | 0.2127 | 0.00554 | -0.0779 | 38.3935
-1 | 0.2827 | 0.0053 | -0.0785 | 53.3396
-0.5 | 0.3524 | 0.00495 | -0.0793 | 71.1919
0 | 0.4217 | 0.00453 | -0.0802 | 93.0905
0.5 | 0.4911 | 0.00426 | -0.0811 | 115.2817
1 | 0.5624 | 0.00422 | -0.0821 | 133.2701
1.5 | 0.6337 | 0.00425 | -0.083 | 149.1059
2 | 0.7052 | 0.0043 | -0.0839 | 164
2.5 | 0.7764 | 0.0044 | -0.0847 | 176.4545
3 | 0.848 | 0.00448 | -0.0854 | 189.2857
3.5 | 0.9193 | 0.0046 | -0.0859 | 199.8478
4 | 0.9806 | 0.00535 | -0.085 | 183.2897
4.5 | 1.0336 | 0.00645 | -0.0827 | 160.2481
5 | 1.0865 | 0.00738 | -0.0801 | 147.2222
5.5 | 1.1289 | 0.00849 | -0.0758 | 132.9682
6 | 1.1655 | 0.00947 | -0.0702 | 123.0729
6.5 | 1.1737 | 0.01071 | -0.0603 | 109.5892
7 | 1.1951 | 0.0124 | -0.0539 | 96.379
7.5 | 1.2237 | 0.01421 | -0.0488 | 86.1154
8 | 1.2531 | 0.01618 | -0.0441 | 77.4475
8.5 | 1.2778 | 0.01803 | -0.0385 | 70.8708
10 | 1.4208 | 0.02633 | -0.0372 | 53.9613
10.5 | 1.4526 | 0.02936 | -0.0341 | 49.4755
11 | 1.4809 | 0.03272 | -0.0309 | 45.2598
11.5 | 1.5067 | 0.03626 | -0.0273 | 41.5527
12 | 1.5266 | 0.04022 | -0.0236 | 37.9562
12.5 | 1.5396 | 0.04444 | -0.0191 | 34.6445
13 | 1.5373 | 0.04921 | -0.0135 | 31.2396
13.5 | 1.5279 | 0.05569 | -0.01 | 27.4358
14 | 1.5119 | 0.06354 | -0.0083 | 23.7945
14.5 | 1.4867 | 0.07301 | -0.0085 | 20.363
15 | 1.4581 | 0.08371 | -0.0106 | 17.4185
15.5 | 1.4287 | 0.09549 | -0.0145 | 14.9618
16 | 1.3947 | 0.10878 | -0.0207 | 12.8213
16.5 | 1.3618 | 0.12279 | -0.0285 | 11.0905
17 | 1.3346 | 0.13681 | -0.0372 | 9.7551
17.5 | 1.3105 | 0.15089 | -0.0465 | 8.6851

## 113. Re 12M Mach 0.00 (1)
BIGFOIL.COM POLAR EXPORT
GA 37-415
GA 37-415 |  |  |  | Cl Max: | 1.623 | at alpha= | 14 | deg
JavaFoil+Calcfoil stall+Eppler ext transition |  |  |  | L/D Max: | 141.164 | at alpha= | 3.5 | deg
Re: | 12000000 |  |  | Cd Min: | 0.00449 | at alpha= | 0.5 | deg
Mach: | 0 |  |  | Cl=0 at alpha= | -3 | deg
|  |  |  | @ Cl=0.1, Cd= | 0.0056816
|  |  |  | @ Cl=0.4, Cd= | 0.0045674
|  |  |  | @ Cl=0.6, Cd= | 0.0046959
alpha (deg) | Cl | Cd | Cm | Cl/Cd
-17 | -0.637 | 0.10836 | -0.023 | -5.88
-16.5 | -0.65 | 0.10155 | -0.024 | -6.396
-16 | -0.662 | 0.09359 | -0.025 | -7.074
-15.5 | -0.674 | 0.08524 | -0.027 | -7.904
-15 | -0.679 | 0.0825 | -0.027 | -8.228
-14.5 | -0.689 | 0.07271 | -0.029 | -9.479
-14 | -0.711 | 0.05475 | -0.033 | -12.979
-13.5 | -0.748 | 0.03074 | -0.037 | -24.319
-13 | -0.772 | 0.01876 | -0.04 | -41.143
-12.5 | -0.774 | 0.0159 | -0.042 | -48.668
-12 | -0.78 | 0.01187 | -0.044 | -65.728
-11.5 | -0.768 | 0.01069 | -0.045 | -71.853
-11 | -0.753 | 0.00969 | -0.046 | -77.71
-10.5 | -0.731 | 0.00879 | -0.047 | -83.168
-10 | -0.703 | 0.00878 | -0.047 | -80.067
-9.5 | -0.671 | 0.00796 | -0.048 | -84.286
-9 | -0.635 | 0.00759 | -0.049 | -83.677
-8.5 | -0.595 | 0.00735 | -0.05 | -80.942
-8 | -0.552 | 0.007 | -0.051 | -78.828
-7.5 | -0.505 | 0.00754 | -0.051 | -67.026
-7 | -0.456 | 0.00733 | -0.052 | -62.216
-6.5 | -0.405 | 0.00675 | -0.053 | -59.985
-6 | -0.351 | 0.00688 | -0.054 | -51.02
-5.5 | -0.295 | 0.00665 | -0.055 | -44.402
-5 | -0.238 | 0.00636 | -0.056 | -37.397
-4.5 | -0.18 | 0.00613 | -0.057 | -29.283
-4 | -0.12 | 0.00623 | -0.057 | -19.303
-3.5 | -0.06 | 0.00612 | -0.058 | -9.857
-3 | 0 | 0.00583 | -0.059 | 0.03
-2.5 | 0.061 | 0.00572 | -0.06 | 10.663
-2 | 0.122 | 0.00566 | -0.061 | 21.565
-1.5 | 0.184 | 0.00515 | -0.062 | 35.642
-1 | 0.245 | 0.0048 | -0.063 | 51.058
-0.5 | 0.306 | 0.00452 | -0.064 | 67.653
0 | 0.37 | 0.00464 | -0.064 | 79.748
0.5 | 0.432 | 0.00449 | -0.065 | 96.131
1 | 0.493 | 0.00449 | -0.066 | 109.901
1.5 | 0.555 | 0.0046 | -0.067 | 120.517
2 | 0.616 | 0.00473 | -0.068 | 130.203
2.5 | 0.678 | 0.00505 | -0.069 | 134.303
3 | 0.74 | 0.00524 | -0.07 | 141.102
3.5 | 0.801 | 0.00567 | -0.071 | 141.164
4 | 0.863 | 0.00623 | -0.072 | 138.35
4.5 | 0.919 | 0.00672 | -0.072 | 136.805
5 | 0.979 | 0.00747 | -0.073 | 130.985
5.5 | 1.037 | 0.00805 | -0.074 | 128.946
6 | 1.095 | 0.00849 | -0.075 | 128.977
6.5 | 1.151 | 0.009 | -0.076 | 127.868
7 | 1.206 | 0.00967 | -0.077 | 124.737
7.5 | 1.26 | 0.01069 | -0.078 | 117.78
8 | 1.311 | 0.01118 | -0.079 | 117.323
8.5 | 1.361 | 0.01152 | -0.079 | 118.147
9 | 1.409 | 0.01154 | -0.08 | 122.15
9.5 | 1.431 | 0.01264 | -0.08 | 113.203
10 | 1.463 | 0.01366 | -0.08 | 107.053
10.5 | 1.496 | 0.01436 | -0.081 | 104.184
11 | 1.526 | 0.01513 | -0.082 | 100.865
11.5 | 1.553 | 0.01598 | -0.082 | 97.151
12 | 1.575 | 0.01672 | -0.083 | 94.228
12.5 | 1.594 | 0.01775 | -0.083 | 89.751
13 | 1.608 | 0.01889 | -0.084 | 85.128
13.5 | 1.618 | 0.02009 | -0.085 | 80.56
14 | 1.623 | 0.02142 | -0.085 | 75.786
14.5 | 1.615 | 0.02286 | -0.086 | 70.656
15 | 1.603 | 0.02427 | -0.086 | 66.033
15.5 | 1.584 | 0.02574 | -0.087 | 61.549
16 | 1.561 | 0.02775 | -0.087 | 56.252
16.5 | 1.534 | 0.02979 | -0.087 | 51.471
17 | 1.503 | 0.03184 | -0.088 | 47.192
17.5 | 1.468 | 0.03432 | -0.088 | 42.764
18 | 1.431 | 0.03657 | -0.089 | 39.124
18.5 | 1.391 | 0.03923 | -0.089 | 35.462
19 | 1.347 | 0.04359 | -0.089 | 30.904

## 114. Re 12M Mach 0.00 (2)
BIGFOIL.COM POLAR EXPORT
GA 37-415
GA 37-415 |  |  |  | Cl Max: | 1.8157 | at alpha= | 20 | deg
XFOIL ncrit=9 |  |  |  | L/D Max: | 165.829 | at alpha= | 3 | deg
Re: | 12000000 |  |  | Cd Min: | 0.05576 | at alpha= | 20 | deg
Mach: | 0 |  |  | Cl=0 at alpha= | -2.9788 | deg
|  |  |  | @ Cl=0.1, Cd= | 0.0053113
|  |  |  | @ Cl=0.4, Cd= | 0.0040572
|  |  |  | @ Cl=0.6, Cd= | 0.0040686
alpha (deg) | Cl | Cd | Cm | Cl/Cd
-20 | -1.5798 | 0.0294 | -0.0812 | -53.7347
-19.5 | -1.5404 | 0.02616 | -0.0861 | -58.8838
-19 | -1.5309 | 0.02374 | -0.0841 | -64.4861
-18.5 | -1.5152 | 0.02181 | -0.0818 | -69.4727
-18 | -1.5003 | 0.02008 | -0.0788 | -74.7161
-17.5 | -1.4866 | 0.0186 | -0.0747 | -79.9247
-15.5 | -1.362 | 0.01515 | -0.0627 | -89.901
-15 | -1.3195 | 0.01429 | -0.0612 | -92.3373
-14.5 | -1.2748 | 0.01347 | -0.0601 | -94.6399
-14 | -1.2278 | 0.01272 | -0.0592 | -96.5252
-13.5 | -1.1788 | 0.01208 | -0.0585 | -97.5828
-13 | -1.1289 | 0.01144 | -0.0579 | -98.6801
-12.5 | -1.0775 | 0.01089 | -0.0575 | -98.944
-12 | -1.0254 | 0.01036 | -0.0572 | -98.9768
-11.5 | -0.9723 | 0.00988 | -0.0571 | -98.4109
-11 | -0.9183 | 0.00946 | -0.057 | -97.0719
-10.5 | -0.8636 | 0.00908 | -0.0571 | -95.1101
-10 | -0.8083 | 0.00873 | -0.0572 | -92.5888
-9.5 | -0.7524 | 0.00841 | -0.0574 | -89.4649
-9 | -0.6962 | 0.00812 | -0.0576 | -85.7389
-8.5 | -0.6399 | 0.00778 | -0.0579 | -82.2494
-8 | -0.5834 | 0.00747 | -0.0582 | -78.0991
-7.5 | -0.5264 | 0.00718 | -0.0585 | -73.3148
-7 | -0.4689 | 0.00693 | -0.059 | -67.6623
-6.5 | -0.4112 | 0.00674 | -0.0594 | -61.0089
-6 | -0.3535 | 0.00649 | -0.0599 | -54.4684
-5.5 | -0.2953 | 0.00628 | -0.0605 | -47.0223
-5 | -0.2371 | 0.00611 | -0.061 | -38.8052
-4.5 | -0.1787 | 0.00595 | -0.0616 | -30.0336
-4 | -0.12 | 0.00577 | -0.0623 | -20.7972
-3.5 | -0.0613 | 0.00564 | -0.0629 | -10.8688
-3 | -0.0025 | 0.00553 | -0.0636 | -0.45208
-2.5 | 0.0564 | 0.0054 | -0.0643 | 10.4444
-2 | 0.1154 | 0.00528 | -0.065 | 21.8561
-1.5 | 0.174 | 0.00509 | -0.0657 | 34.1847
-1 | 0.2325 | 0.00487 | -0.0664 | 47.7413
-0.5 | 0.291 | 0.00464 | -0.0672 | 62.7155
0 | 0.3492 | 0.0044 | -0.068 | 79.3636
0.5 | 0.407 | 0.00401 | -0.0687 | 101.4963
1 | 0.4658 | 0.00397 | -0.0695 | 117.33
1.5 | 0.5245 | 0.00402 | -0.0703 | 130.4726
2 | 0.5833 | 0.00404 | -0.0711 | 144.3812
2.5 | 0.6416 | 0.00414 | -0.0718 | 154.9758
3 | 0.6998 | 0.00422 | -0.0726 | 165.8294
3.5 | 0.7537 | 0.00476 | -0.0727 | 158.3403
4 | 0.8048 | 0.00552 | -0.0725 | 145.7971
4.5 | 0.859 | 0.00592 | -0.0727 | 145.1014
5 | 0.9112 | 0.00647 | -0.0726 | 140.8346
5.5 | 0.9628 | 0.007 | -0.0724 | 137.5429
6 | 1.014 | 0.0075 | -0.0721 | 135.2
6.5 | 1.0653 | 0.00793 | -0.0718 | 134.338
7 | 1.1161 | 0.00837 | -0.0715 | 133.3453
7.5 | 1.1663 | 0.00879 | -0.071 | 132.6849
8 | 1.2159 | 0.0092 | -0.0705 | 132.163
8.5 | 1.2643 | 0.0096 | -0.0697 | 131.6979
9 | 1.3105 | 0.01006 | -0.0686 | 130.2684
9.5 | 1.3549 | 0.0105 | -0.0672 | 129.0381
10 | 1.3947 | 0.01097 | -0.065 | 127.1376
11 | 1.4449 | 0.01223 | -0.0556 | 118.1439
11.5 | 1.4731 | 0.01313 | -0.0522 | 112.1935
12 | 1.4992 | 0.01431 | -0.049 | 104.7659
12.5 | 1.5265 | 0.01561 | -0.0463 | 97.7899
13 | 1.5551 | 0.01697 | -0.044 | 91.6382
13.5 | 1.5822 | 0.01854 | -0.0419 | 85.3398
14 | 1.6084 | 0.0203 | -0.04 | 79.2315
14.5 | 1.6324 | 0.02238 | -0.0383 | 72.9401
15 | 1.679 | 0.02453 | -0.0412 | 68.4468
15.5 | 1.7074 | 0.02674 | -0.0407 | 63.8519
16 | 1.7306 | 0.02923 | -0.0397 | 59.2063
16.5 | 1.7495 | 0.03201 | -0.0384 | 54.6548
17 | 1.7662 | 0.03504 | -0.0372 | 50.4053
17.5 | 1.7817 | 0.03811 | -0.0358 | 46.7515
18 | 1.7969 | 0.04124 | -0.0345 | 43.5718
18.5 | 1.808 | 0.04455 | -0.0329 | 40.5836
19 | 1.799 | 0.0476 | -0.0273 | 37.7941
19.5 | 1.808 | 0.05149 | -0.0264 | 35.1136
20 | 1.8157 | 0.05576 | -0.026 | 32.5628

## 115. Re 12M Mach 0.10 (1)
BIGFOIL.COM POLAR EXPORT
GA 37-415
GA 37-415 |  |  |  | Cl Max: | 1.612 | at alpha= | 14 | deg
JavaFoil+Calcfoil stall+Eppler ext transition |  |  |  | L/D Max: | 141.063 | at alpha= | 3.5 | deg
Re: | 12000000 |  |  | Cd Min: | 0.00448 | at alpha= | 0 | deg
Mach: | 0.1 |  |  | Cl=0 at alpha= | -3 | deg
|  |  |  | @ Cl=0.1, Cd= | 0.0056971
|  |  |  | @ Cl=0.4, Cd= | 0.00448
|  |  |  | @ Cl=0.6, Cd= | 0.0047313
alpha (deg) | Cl | Cd | Cm | Cl/Cd
-17 | -0.596 | 0.11183 | -0.023 | -5.326
-16.5 | -0.611 | 0.10518 | -0.023 | -5.806
-16 | -0.625 | 0.09858 | -0.024 | -6.337
-15.5 | -0.639 | 0.09095 | -0.026 | -7.021
-15 | -0.647 | 0.08743 | -0.026 | -7.402
-14.5 | -0.667 | 0.07157 | -0.029 | -9.313
-14 | -0.67 | 0.06961 | -0.03 | -9.624
-13.5 | -0.699 | 0.04674 | -0.035 | -14.957
-13 | -0.736 | 0.0254 | -0.039 | -28.978
-12.5 | -0.749 | 0.0184 | -0.041 | -40.719
-12 | -0.764 | 0.01279 | -0.043 | -59.731
-11.5 | -0.756 | 0.01111 | -0.045 | -68.067
-11 | -0.745 | 0.00988 | -0.046 | -75.383
-10.5 | -0.726 | 0.00885 | -0.047 | -82.02
-10 | -0.7 | 0.00884 | -0.048 | -79.1
-9.5 | -0.669 | 0.00801 | -0.048 | -83.493
-9 | -0.634 | 0.00763 | -0.049 | -83.112
-8.5 | -0.595 | 0.00738 | -0.05 | -80.587
-8 | -0.552 | 0.00706 | -0.051 | -78.249
-7.5 | -0.506 | 0.00762 | -0.052 | -66.482
-7 | -0.458 | 0.00737 | -0.053 | -62.087
-6.5 | -0.406 | 0.00677 | -0.053 | -59.98
-6 | -0.352 | 0.0069 | -0.054 | -51.022
-5.5 | -0.297 | 0.00667 | -0.055 | -44.456
-5 | -0.239 | 0.00659 | -0.056 | -36.291
-4.5 | -0.18 | 0.00613 | -0.057 | -29.42
-4 | -0.121 | 0.00624 | -0.058 | -19.365
-3.5 | -0.061 | 0.00606 | -0.059 | -10.005
-3 | 0 | 0.00583 | -0.059 | 0.03
-2.5 | 0.061 | 0.00576 | -0.06 | 10.639
-2 | 0.123 | 0.00566 | -0.061 | 21.686
-1.5 | 0.185 | 0.00519 | -0.062 | 35.573
-1 | 0.246 | 0.00479 | -0.063 | 51.422
-0.5 | 0.308 | 0.00455 | -0.064 | 67.557
0 | 0.372 | 0.00448 | -0.065 | 82.933
0.5 | 0.434 | 0.00448 | -0.066 | 96.837
1 | 0.496 | 0.00452 | -0.067 | 109.657
1.5 | 0.558 | 0.00465 | -0.067 | 119.969
2 | 0.62 | 0.00477 | -0.068 | 129.938
2.5 | 0.681 | 0.00502 | -0.069 | 135.709
3 | 0.743 | 0.00528 | -0.07 | 140.692
3.5 | 0.805 | 0.00571 | -0.071 | 141.063
4 | 0.867 | 0.00629 | -0.072 | 137.853
4.5 | 0.924 | 0.0067 | -0.073 | 137.804
5 | 0.983 | 0.00756 | -0.074 | 130.104
5.5 | 1.042 | 0.00815 | -0.075 | 127.981
6 | 1.1 | 0.00855 | -0.075 | 128.645
6.5 | 1.157 | 0.00907 | -0.076 | 127.482
7 | 1.212 | 0.00974 | -0.077 | 124.422
7.5 | 1.265 | 0.0108 | -0.078 | 117.108
8 | 1.317 | 0.01127 | -0.079 | 116.853
8.5 | 1.367 | 0.01162 | -0.08 | 117.612
9 | 1.414 | 0.01165 | -0.081 | 121.387
9.5 | 1.431 | 0.01283 | -0.08 | 111.565
10 | 1.465 | 0.01388 | -0.081 | 105.553
10.5 | 1.498 | 0.01457 | -0.081 | 102.831
11 | 1.527 | 0.01522 | -0.082 | 100.37
11.5 | 1.552 | 0.01624 | -0.082 | 95.585
12 | 1.573 | 0.01701 | -0.083 | 92.516
12.5 | 1.59 | 0.01807 | -0.084 | 87.993
13 | 1.602 | 0.01926 | -0.084 | 83.203
13.5 | 1.61 | 0.02051 | -0.085 | 78.516
14 | 1.612 | 0.02201 | -0.085 | 73.222
14.5 | 1.6 | 0.0234 | -0.086 | 68.395
15 | 1.584 | 0.02487 | -0.086 | 63.675
15.5 | 1.561 | 0.02655 | -0.087 | 58.786
16 | 1.532 | 0.02856 | -0.087 | 53.663
16.5 | 1.5 | 0.03069 | -0.088 | 48.88
17 | 1.463 | 0.03288 | -0.088 | 44.506
17.5 | 1.423 | 0.03534 | -0.089 | 40.273
18 | 1.38 | 0.0382 | -0.089 | 36.119
18.5 | 1.333 | 0.04199 | -0.089 | 31.748
19 | 1.284 | 0.04613 | -0.089 | 27.836

## 116. Re 12M Mach 0.10 (2)
BIGFOIL.COM POLAR EXPORT
GA 37-415
GA 37-415 |  |  |  | Cl Max: | 1.8083 | at alpha= | 20 | deg
XFOIL ncrit=9 |  |  |  | L/D Max: | 166.548 | at alpha= | 3 | deg
Re: | 12000000 |  |  | Cd Min: | 0.05899 | at alpha= | 20 | deg
Mach: | 0.1 |  |  | Cl=0 at alpha= | -2.979 | deg
|  |  |  | @ Cl=0.1, Cd= | 0.0053228
|  |  |  | @ Cl=0.4, Cd= | 0.004075
|  |  |  | @ Cl=0.6, Cd= | 0.0040607
alpha (deg) | Cl | Cd | Cm | Cl/Cd
-19.5 | -1.5162 | 0.02976 | -0.091 | -50.9476
-18.5 | -1.5014 | 0.02411 | -0.0874 | -62.2729
-18 | -1.4889 | 0.02186 | -0.0849 | -68.1107
-17.5 | -1.4768 | 0.01993 | -0.0814 | -74.0993
-17 | -1.4563 | 0.01874 | -0.0776 | -77.7108
-16.5 | -1.4487 | 0.01747 | -0.0709 | -82.925
-15.5 | -1.3711 | 0.0158 | -0.0665 | -86.7785
-15 | -1.3275 | 0.01501 | -0.0648 | -88.441
-14.5 | -1.2835 | 0.01411 | -0.0633 | -90.9639
-14 | -1.2375 | 0.01322 | -0.0619 | -93.6082
-13.5 | -1.1888 | 0.01248 | -0.0609 | -95.2564
-13 | -1.1389 | 0.01177 | -0.0601 | -96.763
-12.5 | -1.0871 | 0.01117 | -0.0595 | -97.3232
-12 | -1.0346 | 0.01059 | -0.059 | -97.6959
-11.5 | -0.981 | 0.01008 | -0.0586 | -97.3214
-11 | -0.9265 | 0.00961 | -0.0584 | -96.41
-10.5 | -0.8712 | 0.0092 | -0.0583 | -94.6957
-10 | -0.8153 | 0.00882 | -0.0583 | -92.4376
-9.5 | -0.7589 | 0.00849 | -0.0584 | -89.3875
-8.5 | -0.645 | 0.00786 | -0.0587 | -82.0611
-8 | -0.588 | 0.00753 | -0.0589 | -78.0876
-7.5 | -0.5305 | 0.00723 | -0.0592 | -73.3748
-7 | -0.4726 | 0.00697 | -0.0596 | -67.8049
-6.5 | -0.4144 | 0.00676 | -0.06 | -61.3018
-6 | -0.356 | 0.00652 | -0.0604 | -54.6012
-5.5 | -0.2975 | 0.0063 | -0.0609 | -47.2222
-5 | -0.2388 | 0.00613 | -0.0615 | -38.956
-4.5 | -0.1799 | 0.00596 | -0.0621 | -30.1846
-4 | -0.1208 | 0.00578 | -0.0627 | -20.8997
-3.5 | -0.0617 | 0.00565 | -0.0633 | -10.9204
-3 | -0.0025 | 0.00554 | -0.064 | -0.45126
-2.5 | 0.0569 | 0.00541 | -0.0647 | 10.5176
-2 | 0.1162 | 0.00529 | -0.0654 | 21.966
-1.5 | 0.1751 | 0.0051 | -0.0661 | 34.3333
-1 | 0.2341 | 0.00488 | -0.0668 | 47.9713
-0.5 | 0.2929 | 0.00465 | -0.0676 | 62.9892
0 | 0.3515 | 0.0044 | -0.0684 | 79.8864
0.5 | 0.4097 | 0.00401 | -0.0691 | 102.1696
1 | 0.4688 | 0.00398 | -0.0699 | 117.7889
1.5 | 0.528 | 0.00402 | -0.0707 | 131.3433
2 | 0.5872 | 0.00404 | -0.0715 | 145.3465
3 | 0.7045 | 0.00423 | -0.073 | 166.5485
3.5 | 0.7588 | 0.00474 | -0.0732 | 160.0844
4 | 0.81 | 0.00553 | -0.0729 | 146.4738
4.5 | 0.8645 | 0.00594 | -0.0731 | 145.5387
5 | 0.9169 | 0.0065 | -0.0729 | 141.0615
5.5 | 0.9686 | 0.00705 | -0.0726 | 137.3901
6 | 1.0201 | 0.00754 | -0.0723 | 135.2918
6.5 | 1.0716 | 0.00798 | -0.072 | 134.2857
7 | 1.1223 | 0.00844 | -0.0715 | 132.9739
7.5 | 1.1727 | 0.00887 | -0.0709 | 132.2097
8 | 1.2222 | 0.00928 | -0.0703 | 131.7026
8.5 | 1.2708 | 0.00969 | -0.0694 | 131.1455
9 | 1.3166 | 0.01016 | -0.0681 | 129.5866
9.5 | 1.3599 | 0.01063 | -0.0664 | 127.9304
10 | 1.3964 | 0.01109 | -0.0633 | 125.9152
10.5 | 1.418 | 0.01169 | -0.0577 | 121.3003
11 | 1.4449 | 0.01253 | -0.0537 | 115.3152
11.5 | 1.4736 | 0.01353 | -0.0505 | 108.9135
12 | 1.4998 | 0.01482 | -0.0473 | 101.2011
12.5 | 1.5279 | 0.01619 | -0.0447 | 94.3731
13 | 1.557 | 0.01763 | -0.0426 | 88.3154
13.5 | 1.5833 | 0.01936 | -0.0404 | 81.782
14 | 1.6103 | 0.02121 | -0.0387 | 75.9217
14.5 | 1.6372 | 0.02341 | -0.0376 | 69.9359
15 | 1.6847 | 0.02562 | -0.0405 | 65.7572
15.5 | 1.7104 | 0.028 | -0.0396 | 61.0857
16 | 1.7311 | 0.03074 | -0.0383 | 56.3142
16.5 | 1.7487 | 0.03374 | -0.0369 | 51.8287
17 | 1.7643 | 0.03691 | -0.0355 | 47.8001
17.5 | 1.7801 | 0.04006 | -0.0341 | 44.4358
18 | 1.7938 | 0.04331 | -0.0326 | 41.4177
18.5 | 1.8021 | 0.04682 | -0.0306 | 38.49
19 | 1.7945 | 0.05007 | -0.0254 | 35.8398
19.5 | 1.8017 | 0.05436 | -0.0247 | 33.1439
20 | 1.8083 | 0.05899 | -0.0244 | 30.6543

## 117. Re 12M Mach 0.25 (1)
BIGFOIL.COM POLAR EXPORT
GA 37-415
GA 37-415 |  |  |  | Cl Max: | 1.552 | at alpha= | 12.5 | deg
JavaFoil+Calcfoil stall+Eppler ext transition |  |  |  | L/D Max: | 142.585 | at alpha= | 3 | deg
Re: | 12000000 |  |  | Cd Min: | 0.0045 | at alpha= | 0 | deg
Mach: | 0.25 |  |  | Cl=0 at alpha= | -3 | deg
|  |  |  | @ Cl=0.1, Cd= | 0.0057689
|  |  |  | @ Cl=0.4, Cd= | 0.0045028
|  |  |  | @ Cl=0.6, Cd= | 0.0046717
alpha (deg) | Cl | Cd | Cm | Cl/Cd
-15.5 | -0.353 | 0.10538 | -0.023 | -3.35
-15 | -0.396 | 0.0995 | -0.023 | -3.976
-14.5 | -0.434 | 0.09456 | -0.024 | -4.587
-14 | -0.468 | 0.08881 | -0.025 | -5.272
-13.5 | -0.499 | 0.08241 | -0.026 | -6.05
-13 | -0.525 | 0.0758 | -0.027 | -6.926
-12.5 | -0.545 | 0.07149 | -0.028 | -7.618
-12 | -0.603 | 0.03507 | -0.039 | -17.2
-11.5 | -0.651 | 0.01692 | -0.044 | -38.467
-11 | -0.663 | 0.01376 | -0.045 | -48.165
-10.5 | -0.673 | 0.01046 | -0.048 | -64.4
-10 | -0.666 | 0.00947 | -0.049 | -70.32
-9.5 | -0.648 | 0.00847 | -0.05 | -76.561
-9 | -0.622 | 0.00805 | -0.051 | -77.253
-8.5 | -0.59 | 0.00771 | -0.051 | -76.578
-8 | -0.553 | 0.00733 | -0.052 | -75.38
-7.5 | -0.51 | 0.00784 | -0.053 | -65.033
-7 | -0.463 | 0.00722 | -0.054 | -64.123
-6.5 | -0.413 | 0.00691 | -0.055 | -59.705
-6 | -0.359 | 0.00705 | -0.056 | -50.923
-5.5 | -0.303 | 0.00665 | -0.057 | -45.6
-5 | -0.245 | 0.00669 | -0.058 | -36.565
-4.5 | -0.185 | 0.00625 | -0.058 | -29.572
-4 | -0.124 | 0.00634 | -0.059 | -19.542
-3.5 | -0.062 | 0.00626 | -0.06 | -9.928
-3 | 0 | 0.00592 | -0.061 | 0.031
-2.5 | 0.063 | 0.00581 | -0.062 | 10.845
-2 | 0.126 | 0.00574 | -0.063 | 21.966
-1.5 | 0.19 | 0.00517 | -0.064 | 36.698
-1 | 0.253 | 0.00485 | -0.065 | 52.136
-0.5 | 0.316 | 0.00478 | -0.066 | 66.124
0 | 0.382 | 0.0045 | -0.067 | 84.938
0.5 | 0.446 | 0.00451 | -0.067 | 98.767
1 | 0.509 | 0.00453 | -0.068 | 112.456
1.5 | 0.573 | 0.0046 | -0.069 | 124.603
2 | 0.637 | 0.00477 | -0.07 | 133.355
2.5 | 0.7 | 0.00513 | -0.071 | 136.538
3 | 0.764 | 0.00536 | -0.072 | 142.585
3.5 | 0.827 | 0.00583 | -0.073 | 141.976
4 | 0.891 | 0.00641 | -0.074 | 139.072
4.5 | 0.949 | 0.00694 | -0.075 | 136.635
5 | 1.01 | 0.00784 | -0.076 | 128.875
5.5 | 1.07 | 0.00842 | -0.077 | 127.057
6 | 1.129 | 0.00898 | -0.078 | 125.75
6.5 | 1.186 | 0.00963 | -0.078 | 123.209
7 | 1.242 | 0.01062 | -0.079 | 116.942
7.5 | 1.295 | 0.01131 | -0.08 | 114.546
8 | 1.347 | 0.01141 | -0.081 | 118.047
8.5 | 1.372 | 0.01235 | -0.081 | 111.1
9 | 1.41 | 0.01315 | -0.081 | 107.236
9.5 | 1.446 | 0.01396 | -0.082 | 103.591
10 | 1.478 | 0.01501 | -0.082 | 98.447
10.5 | 1.504 | 0.01588 | -0.083 | 94.705
11 | 1.526 | 0.0167 | -0.084 | 91.367
11.5 | 1.541 | 0.01793 | -0.084 | 85.929
12 | 1.55 | 0.01889 | -0.085 | 82.061
12.5 | 1.552 | 0.0201 | -0.086 | 77.224
13 | 1.548 | 0.02163 | -0.086 | 71.571
13.5 | 1.536 | 0.02336 | -0.087 | 65.737
14 | 1.515 | 0.02521 | -0.087 | 60.089
14.5 | 1.472 | 0.02708 | -0.088 | 54.357
15 | 1.419 | 0.02936 | -0.088 | 48.336
15.5 | 1.357 | 0.03192 | -0.088 | 42.503
16 | 1.286 | 0.03469 | -0.089 | 37.072
16.5 | 1.206 | 0.03849 | -0.089 | 31.328
17 | 1.113 | 0.04589 | -0.088 | 24.255
17.5 | 1.011 | 0.05684 | -0.087 | 17.788

## 118. Re 12M Mach 0.25 (2)
BIGFOIL.COM POLAR EXPORT
GA 37-415
GA 37-415 |  |  |  | Cl Max: | 1.7805 | at alpha= | 20 | deg
XFOIL ncrit=9 |  |  |  | L/D Max: | 172.241 | at alpha= | 3 | deg
Re: | 12000000 |  |  | Cd Min: | 0.22189 | at alpha= | -20 | deg
Mach: | 0.25 |  |  | Cl=0 at alpha= | -2.9813 | deg
|  |  |  | @ Cl=0.1, Cd= | 0.0053671
|  |  |  | @ Cl=0.4, Cd= | 0.0041849
|  |  |  | @ Cl=0.6, Cd= | 0.0040486
alpha (deg) | Cl | Cd | Cm | Cl/Cd
-20 | -0.5868 | 0.22189 | 0.0188 | -2.6446
-19.5 | -0.5835 | 0.20925 | 0.013 | -2.7885
-19 | -0.5734 | 0.20003 | 0.0078 | -2.8666
-18.5 | -0.656 | 0.16501 | -0.0096 | -3.9755
-18 | -1.0615 | 0.08063 | -0.0698 | -13.1651
-17.5 | -1.1615 | 0.05744 | -0.0877 | -20.2211
-17 | -1.1718 | 0.0493 | -0.0927 | -23.7688
-16.5 | -1.2273 | 0.03764 | -0.0994 | -32.6063
-16 | -1.244 | 0.0312 | -0.1008 | -39.8718
-15.5 | -1.2562 | 0.02623 | -0.0996 | -47.8917
-15 | -1.2716 | 0.02216 | -0.0953 | -57.3827
-14.5 | -1.2695 | 0.01997 | -0.089 | -63.5704
-14 | -1.2598 | 0.01801 | -0.082 | -69.95
-13.5 | -1.223 | 0.01642 | -0.0783 | -74.4823
-13 | -1.1794 | 0.01503 | -0.0752 | -78.4697
-12.5 | -1.134 | 0.01355 | -0.0724 | -83.69
-12 | -1.0836 | 0.01233 | -0.0702 | -87.8832
-11.5 | -1.0287 | 0.01147 | -0.0685 | -89.6861
-11 | -0.9718 | 0.01072 | -0.0671 | -90.653
-10.5 | -0.9137 | 0.01011 | -0.066 | -90.3759
-10 | -0.8548 | 0.00953 | -0.0651 | -89.6957
-9.5 | -0.7953 | 0.00904 | -0.0644 | -87.9757
-9 | -0.7353 | 0.0086 | -0.0639 | -85.5
-8.5 | -0.6748 | 0.00821 | -0.0635 | -82.1924
-8 | -0.6141 | 0.00789 | -0.0633 | -77.8327
-7.5 | -0.5536 | 0.0075 | -0.0632 | -73.8133
-7 | -0.4928 | 0.00718 | -0.0631 | -68.6351
-6.5 | -0.4318 | 0.00691 | -0.0632 | -62.4891
-6 | -0.3705 | 0.00667 | -0.0634 | -55.5472
-5.5 | -0.3094 | 0.00643 | -0.0637 | -48.1182
-5 | -0.2481 | 0.00623 | -0.0641 | -39.8234
-4.5 | -0.1867 | 0.00602 | -0.0645 | -31.0133
-4 | -0.1252 | 0.00585 | -0.065 | -21.4017
-3.5 | -0.0638 | 0.00572 | -0.0656 | -11.1538
-3 | -0.0023 | 0.00557 | -0.0662 | -0.41293
-2.5 | 0.0593 | 0.00544 | -0.0668 | 10.9007
-2 | 0.1207 | 0.00533 | -0.0675 | 22.6454
-1.5 | 0.1819 | 0.00517 | -0.0682 | 35.1838
-1 | 0.243 | 0.00493 | -0.069 | 49.2901
-0.5 | 0.3037 | 0.00469 | -0.0697 | 64.7548
0 | 0.3644 | 0.00441 | -0.0705 | 82.6304
0.5 | 0.4245 | 0.00403 | -0.0713 | 105.335
1 | 0.4858 | 0.00399 | -0.0722 | 121.7544
1.5 | 0.547 | 0.00404 | -0.073 | 135.396
2 | 0.6084 | 0.00405 | -0.0738 | 150.2222
2.5 | 0.6694 | 0.00414 | -0.0746 | 161.6908
3 | 0.7303 | 0.00424 | -0.0753 | 172.2406
3.5 | 0.7872 | 0.0047 | -0.0755 | 167.4894
4 | 0.839 | 0.00559 | -0.075 | 150.0894
4.5 | 0.8948 | 0.00606 | -0.0749 | 147.6568
5 | 0.9484 | 0.00665 | -0.0745 | 142.6165
5.5 | 1.0003 | 0.00729 | -0.0738 | 137.2154
6 | 1.0532 | 0.00779 | -0.0732 | 135.199
6.5 | 1.1048 | 0.00832 | -0.0723 | 132.7885
7 | 1.1562 | 0.00879 | -0.0713 | 131.5358
7.5 | 1.2057 | 0.00931 | -0.07 | 129.5059
8 | 1.2545 | 0.00979 | -0.0685 | 128.141
8.5 | 1.3008 | 0.01027 | -0.0666 | 126.6602
9 | 1.3401 | 0.01078 | -0.0633 | 124.3135
9.5 | 1.3586 | 0.01147 | -0.0564 | 118.4481
10 | 1.389 | 0.01226 | -0.0524 | 113.2953
10.5 | 1.4175 | 0.01346 | -0.0487 | 105.312
11 | 1.449 | 0.01474 | -0.0456 | 98.3039
11.5 | 1.4788 | 0.01629 | -0.0427 | 90.7796
12 | 1.5075 | 0.01808 | -0.0401 | 83.3794
12.5 | 1.5395 | 0.01986 | -0.0381 | 77.5176
13 | 1.5854 | 0.02197 | -0.0393 | 72.162
13.5 | 1.6188 | 0.02459 | -0.039 | 65.8316
14 | 1.646 | 0.02712 | -0.0375 | 60.6932
14.5 | 1.6717 | 0.02978 | -0.0359 | 56.135
15 | 1.6951 | 0.0326 | -0.0341 | 51.9969
15.5 | 1.7153 | 0.03575 | -0.0323 | 47.9804
16 | 1.7288 | 0.0394 | -0.0303 | 43.8782
16.5 | 1.7444 | 0.04292 | -0.0283 | 40.6431
17 | 1.7567 | 0.04658 | -0.0262 | 37.7136
17.5 | 1.7495 | 0.04993 | -0.0204 | 35.0391
18 | 1.7575 | 0.0542 | -0.0187 | 32.4262
18.5 | 1.763 | 0.0593 | -0.018 | 29.7302
19 | 1.7721 | 0.06432 | -0.0177 | 27.5513
19.5 | 1.7788 | 0.06985 | -0.018 | 25.466
20 | 1.7805 | 0.07621 | -0.0188 | 23.3631

## 119. Re 12M Mach 0.50 (1)
BIGFOIL.COM POLAR EXPORT
GA 37-415
GA 37-415 |  |  |  | Cl Max: | 1.412 | at alpha= | 8.5 | deg
JavaFoil+Calcfoil stall+Eppler ext transition |  |  |  | L/D Max: | 144.86 | at alpha= | 3 | deg
Re: | 12000000 |  |  | Cd Min: | 0.00459 | at alpha= | 0.5 | deg
Mach: | 0.5 |  |  | Cl=0 at alpha= | -3 | deg
|  |  |  | @ Cl=0.1, Cd= | 0.0061675
|  |  |  | @ Cl=0.4, Cd= | 0.0047455
|  |  |  | @ Cl=0.6, Cd= | 0.0047766
alpha (deg) | Cl | Cd | Cm | Cl/Cd
-20 | -0.953 | 0.15797 | -0.024 | -6.034
-19.5 | -0.924 | 0.15482 | -0.024 | -5.971
-19 | -0.897 | 0.14927 | -0.024 | -6.008
-18.5 | -0.87 | 0.14576 | -0.024 | -5.966
-18 | -0.845 | 0.13748 | -0.025 | -6.147
-17.5 | -0.819 | 0.12937 | -0.026 | -6.329
-17 | -0.791 | 0.1228 | -0.026 | -6.443
-16.5 | -0.762 | 0.11744 | -0.027 | -6.492
-16 | -0.734 | 0.11428 | -0.027 | -6.42
-15.5 | -0.705 | 0.11051 | -0.027 | -6.38
-15 | -0.676 | 0.10613 | -0.026 | -6.37
-14.5 | -0.648 | 0.10132 | -0.026 | -6.391
-14 | -0.619 | 0.09796 | -0.026 | -6.324
-13.5 | -0.592 | 0.09384 | -0.027 | -6.306
-13 | -0.564 | 0.0953 | -0.027 | -5.918
-12.5 | -0.537 | 0.08602 | -0.028 | -6.237
-12 | -0.509 | 0.07949 | -0.028 | -6.398
-11.5 | -0.481 | 0.07336 | -0.029 | -6.562
-11 | -0.455 | 0.06621 | -0.031 | -6.877
-10.5 | -0.433 | 0.05581 | -0.036 | -7.764
-10 | -0.433 | 0.03052 | -0.046 | -14.194
-9.5 | -0.442 | 0.01138 | -0.054 | -38.885
-9 | -0.339 | 0.05688 | -0.029 | -5.962
-8.5 | -0.31 | 0.05448 | -0.027 | -5.696
-8 | -0.345 | 0.00941 | -0.058 | -36.68
-7.5 | -0.309 | 0.00957 | -0.059 | -32.302
-7 | -0.23 | 0.04015 | -0.038 | -5.731
-6.5 | -0.394 | 0.00816 | -0.061 | -48.307
-6 | -0.37 | 0.00811 | -0.062 | -45.606
-5.5 | -0.323 | 0.00724 | -0.063 | -44.662
-5 | -0.266 | 0.00686 | -0.064 | -38.729
-4.5 | -0.203 | 0.00707 | -0.065 | -28.695
-4 | -0.137 | 0.00659 | -0.066 | -20.787
-3.5 | -0.069 | 0.00658 | -0.067 | -10.486
-3 | 0 | 0.00642 | -0.068 | 0.032
-2.5 | 0.07 | 0.00629 | -0.069 | 11.159
-2 | 0.141 | 0.006 | -0.07 | 23.466
-1.5 | 0.212 | 0.00554 | -0.071 | 38.295
-1 | 0.283 | 0.00519 | -0.072 | 54.424
-0.5 | 0.353 | 0.00479 | -0.073 | 73.692
0 | 0.427 | 0.00472 | -0.074 | 90.537
0.5 | 0.498 | 0.00459 | -0.075 | 108.614
1 | 0.57 | 0.00484 | -0.076 | 117.764
1.5 | 0.641 | 0.00469 | -0.077 | 136.652
2 | 0.712 | 0.00514 | -0.079 | 138.599
2.5 | 0.783 | 0.00558 | -0.08 | 140.289
3 | 0.854 | 0.0059 | -0.081 | 144.86
3.5 | 0.925 | 0.00657 | -0.082 | 140.82
4 | 0.996 | 0.00738 | -0.083 | 134.997
4.5 | 1.058 | 0.00799 | -0.084 | 132.353
5 | 1.125 | 0.00975 | -0.085 | 115.433
5.5 | 1.171 | 0.01074 | -0.084 | 109.056
6 | 1.224 | 0.0119 | -0.085 | 102.881
6.5 | 1.277 | 0.01319 | -0.085 | 96.787
7 | 1.324 | 0.01413 | -0.086 | 93.708
7.5 | 1.365 | 0.01526 | -0.087 | 89.447
8 | 1.396 | 0.01639 | -0.088 | 85.168
8.5 | 1.412 | 0.01759 | -0.088 | 80.237
9 | 1.404 | 0.0192 | -0.089 | 73.14
9.5 | 1.333 | 0.02088 | -0.09 | 63.841
10 | 0.869 | 0.02453 | -0.09 | 35.416
10.5 | 0.899 | 0.02637 | -0.09 | 34.082
11 | 0.929 | 0.02792 | -0.091 | 33.279
11.5 | 0.954 | 0.03062 | -0.091 | 31.153
12 | 0.977 | 0.03536 | -0.091 | 27.641
12.5 | 1.012 | 0.03669 | -0.092 | 27.577
13 | 1.031 | 0.04385 | -0.091 | 23.514
13.5 | 1.029 | 0.05553 | -0.087 | 18.525

## 120. Re 12M Mach 0.50 (2)
BIGFOIL.COM POLAR EXPORT
GA 37-415
GA 37-415 |  |  |  | Cl Max: | 1.5733 | at alpha= | 13 | deg
XFOIL ncrit=9 |  |  |  | L/D Max: | 202.154 | at alpha= | 3.5 | deg
Re: | 12000000 |  |  | Cd Min: | 0.2461 | at alpha= | -20 | deg
Mach: | 0.5 |  |  | Cl=0 at alpha= | -2.9889 | deg
|  |  |  | @ Cl=0.1, Cd= | 0.0055917
|  |  |  | @ Cl=0.4, Cd= | 0.0046596
|  |  |  | @ Cl=0.6, Cd= | 0.0041355
alpha (deg) | Cl | Cd | Cm | Cl/Cd
-20 | -0.6225 | 0.2461 | 0.0275 | -2.5295
-19.5 | -0.6003 | 0.23818 | 0.0224 | -2.5204
-19 | -0.5794 | 0.2298 | 0.0172 | -2.5213
-18.5 | -0.5557 | 0.22265 | 0.0123 | -2.4958
-18 | -0.5337 | 0.21479 | 0.0073 | -2.4848
-17.5 | -0.5114 | 0.20718 | 0.0025 | -2.4684
-17 | -0.4925 | 0.19814 | -0.0027 | -2.4856
-16.5 | -0.4738 | 0.18925 | -0.0077 | -2.5036
-16 | -0.4548 | 0.18061 | -0.0128 | -2.5181
-15.5 | -0.4359 | 0.17234 | -0.0177 | -2.5293
-15 | -0.4132 | 0.16535 | -0.0222 | -2.4989
-14.5 | -0.3964 | 0.15657 | -0.0272 | -2.5318
-14 | -0.3829 | 0.14718 | -0.0325 | -2.6016
-13.5 | -0.3737 | 0.13718 | -0.0381 | -2.7242
-13 | -0.369 | 0.12659 | -0.0442 | -2.9149
-12.5 | -0.3737 | 0.11465 | -0.0512 | -3.2595
-12 | -0.3624 | 0.10642 | -0.0562 | -3.4054
-11.5 | -0.3782 | 0.09403 | -0.0641 | -4.0221
-11 | -0.3784 | 0.08484 | -0.07 | -4.4602
-10.5 | -0.3853 | 0.07506 | -0.0763 | -5.1332
-10 | -0.4015 | 0.06411 | -0.0838 | -6.2627
-9.5 | -0.4166 | 0.05099 | -0.0942 | -8.1702
-9 | -0.4434 | 0.04063 | -0.1024 | -10.9131
-8.5 | -0.4771 | 0.03318 | -0.1049 | -14.3791
-8 | -0.5215 | 0.02794 | -0.0985 | -18.665
-7.5 | -0.548 | 0.02045 | -0.0928 | -26.7971
-7 | -0.5512 | 0.0127 | -0.0867 | -43.4016
-6.5 | -0.5078 | 0.00888 | -0.082 | -57.1847
-6 | -0.4397 | 0.00766 | -0.0793 | -57.4021
-5.5 | -0.3661 | 0.0071 | -0.0778 | -51.5634
-5 | -0.2922 | 0.00673 | -0.0768 | -43.4175
-4.5 | -0.219 | 0.00643 | -0.0762 | -34.0591
-4 | -0.1459 | 0.00619 | -0.076 | -23.5703
-3.5 | -0.0735 | 0.00597 | -0.076 | -12.3116
-3 | -0.0016 | 0.0058 | -0.0763 | -0.27586
-2.5 | 0.0702 | 0.00565 | -0.0767 | 12.4248
-2 | 0.1418 | 0.00551 | -0.0773 | 25.735
-1.5 | 0.2127 | 0.00541 | -0.0779 | 39.3161
-1 | 0.2832 | 0.00517 | -0.0786 | 54.7776
0 | 0.4228 | 0.00456 | -0.0803 | 92.7193
0.5 | 0.4921 | 0.00415 | -0.0812 | 118.5783
1 | 0.5631 | 0.00412 | -0.0822 | 136.6748
1.5 | 0.6345 | 0.00415 | -0.0831 | 152.8916
2 | 0.7058 | 0.0042 | -0.084 | 168.0476
2.5 | 0.7777 | 0.00427 | -0.0849 | 182.1311
3.5 | 0.9198 | 0.00455 | -0.086 | 202.1538
4 | 0.9755 | 0.00564 | -0.0843 | 172.961
5 | 1.0841 | 0.00749 | -0.0798 | 144.7397
6 | 1.1706 | 0.00936 | -0.071 | 125.0641
6.5 | 1.1821 | 0.01046 | -0.0613 | 113.0115
7 | 1.2045 | 0.01201 | -0.0548 | 100.2914
7.5 | 1.2368 | 0.01362 | -0.05 | 90.8076
8 | 1.2687 | 0.01546 | -0.0454 | 82.0634
8.5 | 1.2983 | 0.0175 | -0.0408 | 74.1886
9 | 1.3464 | 0.01972 | -0.0399 | 68.2759
10 | 1.449 | 0.0253 | -0.0398 | 57.2727
10.5 | 1.4808 | 0.02831 | -0.0365 | 52.3066
11 | 1.5103 | 0.03155 | -0.033 | 47.87
11.5 | 1.5373 | 0.03503 | -0.0295 | 43.8852
12 | 1.557 | 0.03913 | -0.0258 | 39.7904
12.5 | 1.5728 | 0.04351 | -0.0218 | 36.148
13 | 1.5733 | 0.04883 | -0.0173 | 32.2199
13.5 | 1.5511 | 0.05442 | -0.0106 | 28.5024
14 | 1.5293 | 0.06209 | -0.0079 | 24.6304
14.5 | 1.5027 | 0.07145 | -0.0077 | 21.0315
15 | 1.4733 | 0.08207 | -0.0095 | 17.9517
15.5 | 1.4394 | 0.09418 | -0.0135 | 15.2835
16 | 1.4049 | 0.10742 | -0.0196 | 13.0786
16.5 | 1.3728 | 0.12127 | -0.0272 | 11.3202
17 | 1.3457 | 0.13523 | -0.0357 | 9.9512
17.5 | 1.3214 | 0.14926 | -0.045 | 8.853
18 | 1.3014 | 0.16315 | -0.0546 | 7.9767

## 121. Re 14M Mach 0.00 (1)
BIGFOIL.COM POLAR EXPORT
GA 37-415
GA 37-415 |  |  |  | Cl Max: | 1.626 | at alpha= | 14 | deg
JavaFoil+Calcfoil stall+Eppler ext transition |  |  |  | L/D Max: | 135.741 | at alpha= | 4 | deg
Re: | 14000000 |  |  | Cd Min: | 0.00446 | at alpha= | 1 | deg
Mach: | 0 |  |  | Cl=0 at alpha= | -3 | deg
|  |  |  | @ Cl=0.1, Cd= | 0.0055516
|  |  |  | @ Cl=0.4, Cd= | 0.0045755
|  |  |  | @ Cl=0.6, Cd= | 0.0048884
alpha (deg) | Cl | Cd | Cm | Cl/Cd
-17 | -0.637 | 0.10859 | -0.023 | -5.865
-16.5 | -0.652 | 0.09772 | -0.025 | -6.677
-16 | -0.665 | 0.09007 | -0.026 | -7.382
-15.5 | -0.678 | 0.08118 | -0.028 | -8.347
-15 | -0.683 | 0.07785 | -0.028 | -8.779
-14.5 | -0.73 | 0.04253 | -0.034 | -17.175
-14 | -0.734 | 0.03965 | -0.035 | -18.505
-13.5 | -0.756 | 0.02647 | -0.038 | -28.571
-13 | -0.777 | 0.01714 | -0.041 | -45.328
-12.5 | -0.777 | 0.01487 | -0.042 | -52.278
-12 | -0.782 | 0.01108 | -0.044 | -70.555
-11.5 | -0.771 | 0.01012 | -0.045 | -76.138
-11 | -0.753 | 0.00951 | -0.046 | -79.21
-10.5 | -0.731 | 0.00857 | -0.047 | -85.322
-10 | -0.703 | 0.00856 | -0.047 | -82.152
-9.5 | -0.671 | 0.00779 | -0.048 | -86.168
-9 | -0.635 | 0.00743 | -0.049 | -85.393
-8.5 | -0.595 | 0.00719 | -0.05 | -82.74
-8 | -0.552 | 0.00685 | -0.051 | -80.6
-7.5 | -0.505 | 0.00707 | -0.051 | -71.517
-7 | -0.456 | 0.00685 | -0.052 | -66.585
-6.5 | -0.405 | 0.0066 | -0.053 | -61.345
-6 | -0.351 | 0.00634 | -0.054 | -55.384
-5.5 | -0.295 | 0.00646 | -0.055 | -45.7
-5 | -0.238 | 0.00623 | -0.056 | -38.194
-4.5 | -0.18 | 0.00601 | -0.057 | -29.906
-4 | -0.12 | 0.0061 | -0.057 | -19.723
-3.5 | -0.06 | 0.00598 | -0.058 | -10.082
-3 | 0 | 0.0057 | -0.059 | 0.031
-2.5 | 0.061 | 0.00559 | -0.06 | 10.915
-2 | 0.122 | 0.00553 | -0.061 | 22.082
-1.5 | 0.184 | 0.00507 | -0.062 | 36.216
-1 | 0.245 | 0.00492 | -0.063 | 49.727
-0.5 | 0.306 | 0.00456 | -0.064 | 67.064
0 | 0.37 | 0.00459 | -0.064 | 80.697
0.5 | 0.432 | 0.00456 | -0.065 | 94.668
1 | 0.493 | 0.00446 | -0.066 | 110.507
1.5 | 0.555 | 0.00494 | -0.067 | 112.252
2 | 0.616 | 0.00487 | -0.068 | 126.598
2.5 | 0.678 | 0.00509 | -0.069 | 133.229
3 | 0.74 | 0.00553 | -0.07 | 133.722
3.5 | 0.801 | 0.00592 | -0.071 | 135.262
4 | 0.863 | 0.00635 | -0.072 | 135.741
4.5 | 0.919 | 0.00707 | -0.072 | 130.054
5 | 0.979 | 0.00757 | -0.073 | 129.244
5.5 | 1.037 | 0.008 | -0.074 | 129.617
6 | 1.095 | 0.00847 | -0.075 | 129.308
6.5 | 1.151 | 0.00902 | -0.076 | 127.568
7 | 1.206 | 0.00986 | -0.077 | 122.344
7.5 | 1.26 | 0.01031 | -0.078 | 122.157
8 | 1.311 | 0.01035 | -0.079 | 126.68
8.5 | 1.361 | 0.01068 | -0.08 | 127.428
9 | 1.409 | 0.01117 | -0.08 | 126.134
9.5 | 1.453 | 0.01234 | -0.081 | 117.785
10 | 1.467 | 0.01303 | -0.081 | 112.606
10.5 | 1.499 | 0.01376 | -0.081 | 108.962
11 | 1.529 | 0.01472 | -0.082 | 103.854
11.5 | 1.555 | 0.01555 | -0.082 | 100
12 | 1.578 | 0.01632 | -0.083 | 96.677
12.5 | 1.596 | 0.01717 | -0.084 | 92.97
13 | 1.611 | 0.01815 | -0.084 | 88.755
13.5 | 1.621 | 0.01954 | -0.085 | 82.94
14 | 1.626 | 0.02071 | -0.085 | 78.504
14.5 | 1.618 | 0.02211 | -0.086 | 73.167
15 | 1.605 | 0.0235 | -0.086 | 68.272
15.5 | 1.586 | 0.0252 | -0.087 | 62.964
16 | 1.563 | 0.02677 | -0.087 | 58.391
16.5 | 1.536 | 0.02877 | -0.087 | 53.385
17 | 1.505 | 0.03077 | -0.088 | 48.912
17.5 | 1.47 | 0.03314 | -0.089 | 44.362
18 | 1.433 | 0.03529 | -0.089 | 40.609
18.5 | 1.392 | 0.03877 | -0.089 | 35.888
19 | 1.347 | 0.04309 | -0.089 | 31.267

## 122. Re 14M Mach 0.00 (2)
BIGFOIL.COM POLAR EXPORT
GA 37-415
GA 37-415 |  |  |  | Cl Max: | 1.8439 | at alpha= | 19.5 | deg
XFOIL ncrit=9 |  |  |  | L/D Max: | 164.588 | at alpha= | 3 | deg
Re: | 14000000 |  |  | Cd Min: | 0.05437 | at alpha= | 20 | deg
Mach: | 0 |  |  | Cl=0 at alpha= | -2.978 | deg
|  |  |  | @ Cl=0.1, Cd= | 0.005196
|  |  |  | @ Cl=0.4, Cd= | 0.0041208
|  |  |  | @ Cl=0.6, Cd= | 0.0040254
alpha (deg) | Cl | Cd | Cm | Cl/Cd
-20 | -1.5799 | 0.02648 | -0.0872 | -59.6639
-19.5 | -1.5744 | 0.02405 | -0.0848 | -65.4636
-19 | -1.5611 | 0.02192 | -0.0825 | -71.2181
-18.5 | -1.5441 | 0.02024 | -0.0799 | -76.2895
-18 | -1.5283 | 0.01875 | -0.0763 | -81.5093
-17.5 | -1.5156 | 0.01754 | -0.0713 | -86.4082
-17 | -1.4922 | 0.01678 | -0.0668 | -88.9273
-16.5 | -1.4572 | 0.01584 | -0.0644 | -91.9949
-16 | -1.4152 | 0.01515 | -0.0629 | -93.4125
-15.5 | -1.3719 | 0.01442 | -0.0615 | -95.1387
-15 | -1.3262 | 0.01376 | -0.0605 | -96.3808
-14.5 | -1.2785 | 0.01316 | -0.0597 | -97.1505
-14 | -1.2311 | 0.01245 | -0.0588 | -98.8835
-13.5 | -1.1819 | 0.0118 | -0.0581 | -100.161
-13 | -1.1317 | 0.01117 | -0.0576 | -101.316
-12.5 | -1.08 | 0.01065 | -0.0573 | -101.4085
-12 | -1.0277 | 0.01011 | -0.057 | -101.6518
-11.5 | -0.9744 | 0.00963 | -0.0568 | -101.1838
-11 | -0.9204 | 0.00919 | -0.0568 | -100.1523
-10.5 | -0.8656 | 0.00881 | -0.0568 | -98.252
-10 | -0.8101 | 0.00846 | -0.057 | -95.7565
-9.5 | -0.7542 | 0.00817 | -0.0572 | -92.3133
-9 | -0.6977 | 0.00787 | -0.0575 | -88.6531
-8.5 | -0.641 | 0.0076 | -0.0578 | -84.3421
-8 | -0.5843 | 0.0073 | -0.0581 | -80.0411
-7.5 | -0.5272 | 0.00701 | -0.0585 | -75.2068
-7 | -0.4698 | 0.00677 | -0.0589 | -69.3944
-6.5 | -0.412 | 0.00655 | -0.0594 | -62.9008
-6 | -0.3539 | 0.00634 | -0.0599 | -55.8202
-5.5 | -0.2959 | 0.00614 | -0.0604 | -48.1922
-5 | -0.2375 | 0.00597 | -0.061 | -39.7822
-4.5 | -0.179 | 0.00579 | -0.0616 | -30.9154
-4 | -0.1203 | 0.00564 | -0.0622 | -21.3298
-3.5 | -0.0616 | 0.00553 | -0.0629 | -11.1392
-3 | -0.0026 | 0.00539 | -0.0636 | -0.48237
-2.5 | 0.0564 | 0.00527 | -0.0643 | 10.7021
-2 | 0.1153 | 0.00517 | -0.065 | 22.3017
-1.5 | 0.1741 | 0.00501 | -0.0657 | 34.7505
-1 | 0.2328 | 0.00481 | -0.0665 | 48.3992
-0.5 | 0.2912 | 0.00462 | -0.0672 | 63.0303
0 | 0.3498 | 0.00439 | -0.068 | 79.6811
0.5 | 0.4076 | 0.00408 | -0.0688 | 99.902
1 | 0.4658 | 0.00395 | -0.0695 | 117.9241
1.5 | 0.5249 | 0.00395 | -0.0704 | 132.8861
2 | 0.5836 | 0.004 | -0.0712 | 145.9
2.5 | 0.6418 | 0.00409 | -0.0719 | 156.9193
3 | 0.6995 | 0.00425 | -0.0726 | 164.5882
3.5 | 0.7519 | 0.00497 | -0.0725 | 151.2877
4 | 0.8038 | 0.00564 | -0.0724 | 142.5177
4.5 | 0.8582 | 0.00602 | -0.0726 | 142.5581
5 | 0.9109 | 0.00651 | -0.0726 | 139.9232
5.5 | 0.9633 | 0.00698 | -0.0725 | 138.0086
6 | 1.0151 | 0.00745 | -0.0723 | 136.255
6.5 | 1.067 | 0.00785 | -0.0721 | 135.9236
7 | 1.1187 | 0.00821 | -0.0719 | 136.2607
7.5 | 1.1689 | 0.00864 | -0.0714 | 135.2894
8 | 1.2191 | 0.00902 | -0.071 | 135.1552
8.5 | 1.2686 | 0.00939 | -0.0704 | 135.1012
9 | 1.3161 | 0.00981 | -0.0695 | 134.159
9.5 | 1.3608 | 0.01029 | -0.0682 | 132.2449
10 | 1.4035 | 0.01073 | -0.0665 | 130.8015
10.5 | 1.4328 | 0.01123 | -0.0623 | 127.5868
11 | 1.4577 | 0.01179 | -0.0575 | 123.6387
11.5 | 1.4835 | 0.01267 | -0.0536 | 117.0876
12 | 1.5095 | 0.01378 | -0.0502 | 109.5428
12.5 | 1.5388 | 0.01491 | -0.0476 | 103.2059
13 | 1.5674 | 0.01621 | -0.0452 | 96.6934
13.5 | 1.5924 | 0.01786 | -0.0428 | 89.1601
14 | 1.6192 | 0.01955 | -0.0409 | 82.8235
14.5 | 1.6475 | 0.02141 | -0.0396 | 76.95
15.5 | 1.7302 | 0.02554 | -0.0431 | 67.7447
16 | 1.7502 | 0.02816 | -0.0418 | 62.152
16.5 | 1.7684 | 0.03096 | -0.0403 | 57.1189
17 | 1.7867 | 0.03384 | -0.0391 | 52.7985
17.5 | 1.8044 | 0.03673 | -0.0379 | 49.1261
18 | 1.8203 | 0.03981 | -0.0366 | 45.7247
18.5 | 1.8321 | 0.04326 | -0.0353 | 42.3509
19 | 1.8417 | 0.04683 | -0.0339 | 39.3274
19.5 | 1.8439 | 0.05093 | -0.032 | 36.2046
20 | 1.8287 | 0.05437 | -0.0261 | 33.6344

## 123. Re 14M Mach 0.10 (1)
BIGFOIL.COM POLAR EXPORT
GA 37-415
GA 37-415 |  |  |  | Cl Max: | 1.615 | at alpha= | 14 | deg
JavaFoil+Calcfoil stall+Eppler ext transition |  |  |  | L/D Max: | 135.87 | at alpha= | 3.5 | deg
Re: | 14000000 |  |  | Cd Min: | 0.00444 | at alpha= | 0 | deg
Mach: | 0.1 |  |  | Cl=0 at alpha= | -3 | deg
|  |  |  | @ Cl=0.1, Cd= | 0.0055608
|  |  |  | @ Cl=0.4, Cd= | 0.0044852
|  |  |  | @ Cl=0.6, Cd= | 0.0049468
alpha (deg) | Cl | Cd | Cm | Cl/Cd
-17 | -0.595 | 0.11214 | -0.023 | -5.309
-16.5 | -0.61 | 0.10543 | -0.023 | -5.789
-16 | -0.627 | 0.0954 | -0.025 | -6.574
-15.5 | -0.642 | 0.08737 | -0.026 | -7.343
-15 | -0.65 | 0.08377 | -0.027 | -7.765
-14.5 | -0.678 | 0.06246 | -0.031 | -10.847
-14 | -0.713 | 0.03903 | -0.036 | -18.265
-13.5 | -0.718 | 0.03546 | -0.037 | -20.255
-13 | -0.744 | 0.02225 | -0.04 | -33.427
-12.5 | -0.755 | 0.01661 | -0.041 | -45.446
-12 | -0.764 | 0.01221 | -0.043 | -62.586
-11.5 | -0.758 | 0.01071 | -0.045 | -70.773
-11 | -0.745 | 0.0097 | -0.046 | -76.847
-10.5 | -0.726 | 0.00865 | -0.047 | -83.91
-10 | -0.7 | 0.00864 | -0.048 | -80.93
-9.5 | -0.669 | 0.00786 | -0.048 | -85.137
-9 | -0.634 | 0.0075 | -0.049 | -84.533
-8.5 | -0.595 | 0.00723 | -0.05 | -82.279
-8 | -0.552 | 0.0069 | -0.051 | -80.04
-7.5 | -0.506 | 0.00713 | -0.052 | -70.99
-7 | -0.458 | 0.00688 | -0.053 | -66.52
-6.5 | -0.406 | 0.00665 | -0.053 | -61.024
-6 | -0.352 | 0.00639 | -0.054 | -55.133
-5.5 | -0.297 | 0.00636 | -0.055 | -46.607
-5 | -0.239 | 0.00627 | -0.056 | -38.124
-4.5 | -0.18 | 0.006 | -0.057 | -30.085
-4 | -0.121 | 0.0061 | -0.058 | -19.799
-3.5 | -0.061 | 0.00603 | -0.059 | -10.056
-3 | 0 | 0.00569 | -0.059 | 0.031
-2.5 | 0.061 | 0.00563 | -0.06 | 10.894
-2 | 0.123 | 0.00552 | -0.061 | 22.217
-1.5 | 0.185 | 0.0051 | -0.062 | 36.163
-1 | 0.246 | 0.00491 | -0.063 | 50.087
-0.5 | 0.308 | 0.00459 | -0.064 | 67.011
0 | 0.372 | 0.00444 | -0.065 | 83.788
0.5 | 0.434 | 0.00454 | -0.066 | 95.461
1 | 0.496 | 0.00445 | -0.067 | 111.485
1.5 | 0.558 | 0.00494 | -0.067 | 112.98
2 | 0.62 | 0.00495 | -0.068 | 125.154
2.5 | 0.681 | 0.00508 | -0.069 | 134.271
3 | 0.743 | 0.00551 | -0.07 | 134.908
3.5 | 0.805 | 0.00593 | -0.071 | 135.87
4 | 0.867 | 0.00672 | -0.072 | 129.051
4.5 | 0.924 | 0.00711 | -0.073 | 129.868
5 | 0.983 | 0.00763 | -0.074 | 128.851
5.5 | 1.042 | 0.00806 | -0.075 | 129.386
6 | 1.1 | 0.00857 | -0.075 | 128.34
6.5 | 1.157 | 0.00909 | -0.076 | 127.26
7 | 1.212 | 0.00993 | -0.077 | 121.982
7.5 | 1.265 | 0.01056 | -0.078 | 119.826
8 | 1.317 | 0.01044 | -0.079 | 126.098
8.5 | 1.367 | 0.01076 | -0.08 | 126.99
9 | 1.414 | 0.01127 | -0.081 | 125.445
9.5 | 1.441 | 0.01256 | -0.081 | 114.75
10 | 1.468 | 0.01328 | -0.081 | 110.504
10.5 | 1.501 | 0.01397 | -0.081 | 107.441
11 | 1.53 | 0.01496 | -0.082 | 102.242
11.5 | 1.555 | 0.01581 | -0.083 | 98.338
12 | 1.576 | 0.01669 | -0.083 | 94.411
12.5 | 1.592 | 0.01748 | -0.084 | 91.123
13 | 1.605 | 0.0185 | -0.084 | 86.749
13.5 | 1.612 | 0.01995 | -0.085 | 80.822
14 | 1.615 | 0.02117 | -0.086 | 76.261
14.5 | 1.603 | 0.02262 | -0.086 | 70.859
15 | 1.586 | 0.0241 | -0.087 | 65.797
15.5 | 1.563 | 0.02592 | -0.087 | 60.279
16 | 1.535 | 0.02755 | -0.087 | 55.71
16.5 | 1.502 | 0.02964 | -0.088 | 50.676
17 | 1.465 | 0.03205 | -0.088 | 45.713
17.5 | 1.426 | 0.03412 | -0.089 | 41.783
18 | 1.381 | 0.03752 | -0.089 | 36.802
18.5 | 1.334 | 0.04126 | -0.089 | 32.324
19 | 1.285 | 0.04523 | -0.089 | 28.408

## 124. Re 14M Mach 0.10 (2)
BIGFOIL.COM POLAR EXPORT
GA 37-415
GA 37-415 |  |  |  | Cl Max: | 1.8361 | at alpha= | 19 | deg
XFOIL ncrit=9 |  |  |  | L/D Max: | 165.694 | at alpha= | 3 | deg
Re: | 14000000 |  |  | Cd Min: | 0.05701 | at alpha= | 20 | deg
Mach: | 0.1 |  |  | Cl=0 at alpha= | -2.9781 | deg
|  |  |  | @ Cl=0.1, Cd= | 0.0052071
|  |  |  | @ Cl=0.4, Cd= | 0.0041349
|  |  |  | @ Cl=0.6, Cd= | 0.0040192
alpha (deg) | Cl | Cd | Cm | Cl/Cd
-20 | -1.5752 | 0.03071 | -0.0881 | -51.2927
-19.5 | -1.557 | 0.02716 | -0.0899 | -57.327
-19 | -1.548 | 0.02434 | -0.0883 | -63.599
-18.5 | -1.5335 | 0.02215 | -0.086 | -69.2325
-18 | -1.5192 | 0.02025 | -0.0829 | -75.0222
-17.5 | -1.5052 | 0.01864 | -0.0788 | -80.7511
-17 | -1.4886 | 0.01763 | -0.0737 | -84.4356
-16.5 | -1.4655 | 0.01657 | -0.0691 | -88.443
-16 | -1.425 | 0.01581 | -0.067 | -90.1328
-15.5 | -1.3827 | 0.015 | -0.0652 | -92.18
-15 | -1.3374 | 0.01427 | -0.0638 | -93.7211
-14.5 | -1.2897 | 0.0136 | -0.0626 | -94.8309
-14 | -1.2412 | 0.01292 | -0.0616 | -96.0681
-13.5 | -1.192 | 0.01221 | -0.0606 | -97.6249
-13 | -1.1419 | 0.01149 | -0.0598 | -99.3821
-12.5 | -1.0898 | 0.01091 | -0.0592 | -99.89
-12 | -1.037 | 0.01033 | -0.0587 | -100.3872
-11.5 | -0.9832 | 0.00982 | -0.0584 | -100.1222
-11 | -0.9286 | 0.00935 | -0.0582 | -99.3155
-10.5 | -0.8733 | 0.00894 | -0.0581 | -97.6846
-10 | -0.8173 | 0.00856 | -0.0581 | -95.479
-9.5 | -0.7607 | 0.00824 | -0.0582 | -92.318
-9 | -0.7037 | 0.00793 | -0.0584 | -88.739
-8.5 | -0.6464 | 0.00765 | -0.0586 | -84.4967
-8 | -0.5889 | 0.00735 | -0.0588 | -80.1224
-7.5 | -0.5313 | 0.00705 | -0.0591 | -75.3617
-7 | -0.4734 | 0.0068 | -0.0595 | -69.6176
-6 | -0.3565 | 0.00636 | -0.0604 | -56.0535
-5.5 | -0.298 | 0.00616 | -0.0609 | -48.3766
-5 | -0.2392 | 0.00599 | -0.0614 | -39.9332
-4.5 | -0.1802 | 0.0058 | -0.062 | -31.069
-4 | -0.1211 | 0.00565 | -0.0627 | -21.4336
-3.5 | -0.062 | 0.00554 | -0.0633 | -11.1913
-3 | -0.0026 | 0.00539 | -0.064 | -0.48237
-2.5 | 0.0568 | 0.00528 | -0.0647 | 10.7576
-2 | 0.1161 | 0.00518 | -0.0654 | 22.4131
-1.5 | 0.1753 | 0.00501 | -0.0661 | 34.99
-1 | 0.2344 | 0.00482 | -0.0669 | 48.6307
-0.5 | 0.2931 | 0.00462 | -0.0676 | 63.4416
0 | 0.3521 | 0.00439 | -0.0684 | 80.205
0.5 | 0.4103 | 0.00408 | -0.0692 | 100.5637
1 | 0.4688 | 0.00395 | -0.0699 | 118.6835
1.5 | 0.5283 | 0.00395 | -0.0708 | 133.7468
2 | 0.5875 | 0.004 | -0.0716 | 146.875
2.5 | 0.646 | 0.00409 | -0.0723 | 157.9462
3 | 0.7042 | 0.00425 | -0.073 | 165.6941
3.5 | 0.7569 | 0.00496 | -0.0729 | 152.6008
4 | 0.809 | 0.00566 | -0.0728 | 142.9329
4.5 | 0.8636 | 0.00604 | -0.0729 | 142.9801
5 | 0.9166 | 0.00654 | -0.0729 | 140.1529
5.5 | 0.9692 | 0.00702 | -0.0727 | 138.0627
6 | 1.0211 | 0.0075 | -0.0725 | 136.1467
6.5 | 1.0732 | 0.0079 | -0.0722 | 135.8481
7 | 1.1251 | 0.00828 | -0.0719 | 135.8816
7.5 | 1.1754 | 0.00871 | -0.0714 | 134.9483
8 | 1.2257 | 0.0091 | -0.0708 | 134.6923
8.5 | 1.2752 | 0.00949 | -0.0701 | 134.373
9 | 1.3226 | 0.00991 | -0.0691 | 133.4612
9.5 | 1.3666 | 0.0104 | -0.0675 | 131.4038
10 | 1.408 | 0.01087 | -0.0654 | 129.5308
10.5 | 1.427 | 0.01138 | -0.059 | 125.3954
11.5 | 1.4836 | 0.01305 | -0.0517 | 113.6858
12 | 1.5105 | 0.01424 | -0.0485 | 106.0744
12.5 | 1.5406 | 0.01544 | -0.046 | 99.7798
13 | 1.5689 | 0.01686 | -0.0436 | 93.0546
13.5 | 1.5943 | 0.01861 | -0.0413 | 85.669
14 | 1.6221 | 0.02044 | -0.0397 | 79.3591
14.5 | 1.6778 | 0.02247 | -0.0439 | 74.6684
15 | 1.7074 | 0.02455 | -0.0431 | 69.5479
15.5 | 1.7319 | 0.02686 | -0.0418 | 64.4788
16 | 1.7507 | 0.02965 | -0.0402 | 59.0455
16.5 | 1.7693 | 0.03249 | -0.0387 | 54.4568
17 | 1.7882 | 0.03539 | -0.0374 | 50.5284
17.5 | 1.8053 | 0.03841 | -0.0361 | 47.0008
18 | 1.8203 | 0.04167 | -0.0348 | 43.6837
18.5 | 1.8281 | 0.04549 | -0.0332 | 40.1869
19 | 1.8361 | 0.04924 | -0.0315 | 37.2888
19.5 | 1.8165 | 0.05286 | -0.025 | 34.3644
20 | 1.826 | 0.05701 | -0.0245 | 32.0295

## 125. Re 14M Mach 0.25 (1)
BIGFOIL.COM POLAR EXPORT
GA 37-415
GA 37-415 |  |  |  | Cl Max: | 1.555 | at alpha= | 12.5 | deg
JavaFoil+Calcfoil stall+Eppler ext transition |  |  |  | L/D Max: | 136.427 | at alpha= | 4 | deg
Re: | 14000000 |  |  | Cd Min: | 0.00447 | at alpha= | 0 | deg
Mach: | 0.25 |  |  | Cl=0 at alpha= | -3 | deg
|  |  |  | @ Cl=0.1, Cd= | 0.0056189
|  |  |  | @ Cl=0.4, Cd= | 0.0045122
|  |  |  | @ Cl=0.6, Cd= | 0.0049327
alpha (deg) | Cl | Cd | Cm | Cl/Cd
-15.5 | -0.353 | 0.10435 | -0.023 | -3.386
-15 | -0.396 | 0.09875 | -0.024 | -4.01
-14.5 | -0.434 | 0.09342 | -0.024 | -4.649
-14 | -0.469 | 0.08712 | -0.025 | -5.382
-13.5 | -0.5 | 0.08079 | -0.026 | -6.185
-13 | -0.526 | 0.07421 | -0.028 | -7.094
-12.5 | -0.546 | 0.07021 | -0.029 | -7.771
-12 | -0.612 | 0.03 | -0.04 | -20.397
-11.5 | -0.656 | 0.01536 | -0.044 | -42.7
-11 | -0.668 | 0.01258 | -0.046 | -53.067
-10.5 | -0.675 | 0.01011 | -0.048 | -66.724
-10 | -0.667 | 0.00961 | -0.049 | -69.413
-9.5 | -0.648 | 0.00827 | -0.05 | -78.439
-9 | -0.622 | 0.00783 | -0.051 | -79.501
-8.5 | -0.59 | 0.00743 | -0.051 | -79.417
-8 | -0.553 | 0.00716 | -0.052 | -77.202
-7.5 | -0.51 | 0.00733 | -0.053 | -69.63
-7 | -0.463 | 0.00704 | -0.054 | -65.766
-6.5 | -0.413 | 0.00679 | -0.055 | -60.818
-6 | -0.359 | 0.0065 | -0.056 | -55.253
-5.5 | -0.303 | 0.00661 | -0.057 | -45.862
-5 | -0.245 | 0.00635 | -0.058 | -38.539
-4.5 | -0.185 | 0.00633 | -0.058 | -29.219
-4 | -0.124 | 0.00619 | -0.059 | -20.01
-3.5 | -0.062 | 0.00611 | -0.06 | -10.176
-3 | 0 | 0.00586 | -0.061 | 0.031
-2.5 | 0.063 | 0.00566 | -0.062 | 11.13
-2 | 0.126 | 0.00559 | -0.063 | 22.54
-1.5 | 0.19 | 0.00512 | -0.064 | 37.016
-1 | 0.253 | 0.00497 | -0.065 | 50.843
-0.5 | 0.316 | 0.00479 | -0.066 | 66.053
0 | 0.382 | 0.00447 | -0.067 | 85.541
0.5 | 0.446 | 0.00462 | -0.067 | 96.442
1 | 0.509 | 0.00451 | -0.068 | 112.991
1.5 | 0.573 | 0.00492 | -0.069 | 116.509
2 | 0.637 | 0.00495 | -0.07 | 128.683
2.5 | 0.7 | 0.00515 | -0.071 | 135.965
3 | 0.764 | 0.00564 | -0.072 | 135.537
3.5 | 0.827 | 0.00608 | -0.073 | 136.085
4 | 0.891 | 0.00653 | -0.074 | 136.427
4.5 | 0.949 | 0.00731 | -0.075 | 129.783
5 | 1.01 | 0.00817 | -0.076 | 123.676
5.5 | 1.07 | 0.00833 | -0.077 | 128.413
6 | 1.129 | 0.0089 | -0.078 | 126.859
6.5 | 1.186 | 0.0095 | -0.078 | 124.89
7 | 1.242 | 0.01039 | -0.079 | 119.513
7.5 | 1.295 | 0.01107 | -0.08 | 116.979
8 | 1.347 | 0.01118 | -0.081 | 120.446
8.5 | 1.379 | 0.01201 | -0.081 | 114.815
9 | 1.412 | 0.01307 | -0.081 | 108.062
9.5 | 1.449 | 0.0138 | -0.082 | 104.941
10 | 1.48 | 0.01441 | -0.083 | 102.729
10.5 | 1.507 | 0.01542 | -0.083 | 97.724
11 | 1.528 | 0.01635 | -0.084 | 93.431
11.5 | 1.543 | 0.01739 | -0.084 | 88.755
12 | 1.552 | 0.0184 | -0.085 | 84.365
12.5 | 1.555 | 0.01945 | -0.086 | 79.966
13 | 1.55 | 0.02094 | -0.086 | 74.002
13.5 | 1.538 | 0.02268 | -0.087 | 67.804
14 | 1.517 | 0.02449 | -0.087 | 61.941
14.5 | 1.474 | 0.02629 | -0.088 | 56.067
15 | 1.42 | 0.02887 | -0.088 | 49.202
15.5 | 1.359 | 0.03097 | -0.089 | 43.888
16 | 1.287 | 0.03388 | -0.089 | 37.999
16.5 | 1.208 | 0.03732 | -0.089 | 32.357
17 | 1.114 | 0.04506 | -0.088 | 24.717
17.5 | 1.017 | 0.05299 | -0.087 | 19.186

## 126. Re 14M Mach 0.25 (2)
BIGFOIL.COM POLAR EXPORT
GA 37-415
GA 37-415 |  |  |  | Cl Max: | 1.7969 | at alpha= | 20 | deg
XFOIL ncrit=9 |  |  |  | L/D Max: | 172.648 | at alpha= | 3 | deg
Re: | 14000000 |  |  | Cd Min: | 0.21542 | at alpha= | -20 | deg
Mach: | 0.25 |  |  | Cl=0 at alpha= | -2.9805 | deg
|  |  |  | @ Cl=0.1, Cd= | 0.0052635
|  |  |  | @ Cl=0.4, Cd= | 0.0042181
|  |  |  | @ Cl=0.6, Cd= | 0.0040043
alpha (deg) | Cl | Cd | Cm | Cl/Cd
-20 | -0.6015 | 0.21542 | 0.0172 | -2.7922
-19.5 | -0.6652 | 0.1838 | 0.0024 | -3.6192
-19 | -0.6994 | 0.16486 | -0.0092 | -4.2424
-18.5 | -1.0854 | 0.0853 | -0.0676 | -12.7245
-18 | -1.1747 | 0.06328 | -0.0846 | -18.5635
-17.5 | -1.2342 | 0.04891 | -0.0949 | -25.2341
-17 | -1.2444 | 0.04167 | -0.0986 | -29.8632
-16.5 | -1.284 | 0.03275 | -0.1021 | -39.2061
-16 | -1.2972 | 0.02735 | -0.1016 | -47.4296
-15.5 | -1.3052 | 0.02335 | -0.0986 | -55.8972
-15 | -1.3148 | 0.02022 | -0.0927 | -65.0247
-14.5 | -1.3107 | 0.01853 | -0.0848 | -70.7339
-14 | -1.2809 | 0.01671 | -0.0803 | -76.6547
-13.5 | -1.2385 | 0.01534 | -0.077 | -80.7366
-13 | -1.1909 | 0.01413 | -0.0742 | -84.2817
-12.5 | -1.1385 | 0.01318 | -0.072 | -86.3809
-12 | -1.0871 | 0.01203 | -0.0699 | -90.3658
-11.5 | -1.0319 | 0.01114 | -0.0682 | -92.6302
-11 | -0.975 | 0.0104 | -0.0668 | -93.75
-10.5 | -0.9165 | 0.00978 | -0.0657 | -93.7117
-10 | -0.8574 | 0.00924 | -0.0649 | -92.7922
-9.5 | -0.7976 | 0.00875 | -0.0642 | -91.1543
-9 | -0.7372 | 0.00833 | -0.0637 | -88.4994
-8.5 | -0.6766 | 0.00797 | -0.0633 | -84.8934
-7.5 | -0.5546 | 0.00733 | -0.0631 | -75.6617
-7 | -0.4937 | 0.00702 | -0.063 | -70.3276
-6.5 | -0.4326 | 0.00672 | -0.0631 | -64.375
-6 | -0.3713 | 0.00649 | -0.0634 | -57.2111
-5.5 | -0.3099 | 0.00629 | -0.0636 | -49.2687
-5 | -0.2485 | 0.00606 | -0.064 | -41.0066
-4.5 | -0.187 | 0.00587 | -0.0645 | -31.8569
-4 | -0.1256 | 0.00573 | -0.065 | -21.9197
-3.5 | -0.0641 | 0.00557 | -0.0655 | -11.5081
-3 | -0.0024 | 0.00543 | -0.0662 | -0.44199
-2.5 | 0.0591 | 0.00533 | -0.0668 | 11.0882
-2 | 0.1206 | 0.00523 | -0.0675 | 23.0593
-1.5 | 0.1821 | 0.00506 | -0.0683 | 35.9881
-1 | 0.2431 | 0.00487 | -0.069 | 49.9179
-0.5 | 0.304 | 0.00465 | -0.0698 | 65.3763
0 | 0.365 | 0.00441 | -0.0706 | 82.7664
0.5 | 0.4252 | 0.00408 | -0.0714 | 104.2157
1 | 0.4858 | 0.00395 | -0.0722 | 122.9873
1.5 | 0.5474 | 0.00397 | -0.073 | 137.8841
2 | 0.6088 | 0.00401 | -0.0739 | 151.8204
2.5 | 0.6697 | 0.0041 | -0.0746 | 163.3415
3 | 0.7303 | 0.00423 | -0.0753 | 172.6478
3.5 | 0.7845 | 0.00497 | -0.0751 | 157.8471
4 | 0.8375 | 0.00575 | -0.0748 | 145.6522
4.5 | 0.8939 | 0.00614 | -0.0748 | 145.5863
5 | 0.9482 | 0.00668 | -0.0745 | 141.9461
5.5 | 1.0012 | 0.00726 | -0.0739 | 137.9063
6 | 1.0544 | 0.00774 | -0.0734 | 136.2274
6.5 | 1.1072 | 0.0082 | -0.0727 | 135.0244
7 | 1.1588 | 0.00867 | -0.0717 | 133.6563
7.5 | 1.2103 | 0.0091 | -0.0707 | 133
8 | 1.2602 | 0.00955 | -0.0694 | 131.9581
8.5 | 1.3072 | 0.01004 | -0.0676 | 130.1992
9 | 1.3507 | 0.01056 | -0.0651 | 127.9072
9.5 | 1.3749 | 0.01112 | -0.059 | 123.6421
10 | 1.3957 | 0.01196 | -0.0531 | 116.6973
10.5 | 1.4294 | 0.01289 | -0.05 | 110.8922
11 | 1.4596 | 0.01416 | -0.0466 | 103.0791
11.5 | 1.4894 | 0.01564 | -0.0436 | 95.2302
12 | 1.5206 | 0.01724 | -0.0411 | 88.2019
12.5 | 1.5537 | 0.01896 | -0.0392 | 81.9462
13 | 1.6103 | 0.02122 | -0.0426 | 75.886
13.5 | 1.6405 | 0.02357 | -0.0412 | 69.6012
14 | 1.6692 | 0.02591 | -0.0396 | 64.423
14.5 | 1.6948 | 0.02847 | -0.0378 | 59.5293
15 | 1.716 | 0.03144 | -0.0359 | 54.5802
15.5 | 1.7346 | 0.03472 | -0.034 | 49.9597
16 | 1.7512 | 0.03814 | -0.032 | 45.915
16.5 | 1.7683 | 0.0416 | -0.0302 | 42.5072
17 | 1.7823 | 0.04529 | -0.0283 | 39.3531
17.5 | 1.791 | 0.04938 | -0.0263 | 36.2697
18 | 1.7919 | 0.0537 | -0.0234 | 33.3687
18.5 | 1.7807 | 0.05754 | -0.018 | 30.9472
19 | 1.7896 | 0.06245 | -0.0175 | 28.6565
19.5 | 1.7961 | 0.06784 | -0.0175 | 26.4755
20 | 1.7969 | 0.07418 | -0.0182 | 24.2235

## 127. Re 14M Mach 0.50 (1)
BIGFOIL.COM POLAR EXPORT
GA 37-415
GA 37-415 |  |  |  | Cl Max: | 1.414 | at alpha= | 8.5 | deg
JavaFoil+Calcfoil stall+Eppler ext transition |  |  |  | L/D Max: | 139.697 | at alpha= | 2.5 | deg
Re: | 14000000 |  |  | Cd Min: | 0.00464 | at alpha= | 0.5 | deg
Mach: | 0.5 |  |  | Cl=0 at alpha= | -3 | deg
|  |  |  | @ Cl=0.1, Cd= | 0.0060555
|  |  |  | @ Cl=0.4, Cd= | 0.0047601
|  |  |  | @ Cl=0.6, Cd= | 0.0048341
alpha (deg) | Cl | Cd | Cm | Cl/Cd
-20 | -0.951 | 0.1702 | -0.023 | -5.589
-19.5 | -0.924 | 0.1645 | -0.023 | -5.615
-19 | -0.897 | 0.16068 | -0.024 | -5.58
-18.5 | -0.869 | 0.15543 | -0.024 | -5.593
-18 | -0.846 | 0.13585 | -0.025 | -6.225
-17.5 | -0.819 | 0.12727 | -0.026 | -6.437
-17 | -0.792 | 0.1208 | -0.027 | -6.555
-16.5 | -0.763 | 0.11587 | -0.027 | -6.589
-16 | -0.734 | 0.11246 | -0.027 | -6.527
-15.5 | -0.706 | 0.10854 | -0.027 | -6.5
-15 | -0.677 | 0.10517 | -0.027 | -6.434
-14.5 | -0.648 | 0.10107 | -0.026 | -6.412
-14 | -0.62 | 0.09696 | -0.026 | -6.39
-13.5 | -0.592 | 0.09276 | -0.027 | -6.379
-13 | -0.564 | 0.09371 | -0.027 | -6.019
-12.5 | -0.537 | 0.08563 | -0.028 | -6.268
-12 | -0.509 | 0.07879 | -0.028 | -6.458
-11.5 | -0.482 | 0.07222 | -0.03 | -6.678
-11 | -0.457 | 0.0646 | -0.032 | -7.067
-10.5 | -0.44 | 0.04936 | -0.039 | -8.917
-10 | -0.451 | 0.02081 | -0.05 | -21.665
-9.5 | -0.444 | 0.01087 | -0.055 | -40.84
-9 | -0.339 | 0.05656 | -0.029 | -5.998
-8.5 | -0.31 | 0.054 | -0.027 | -5.748
-8 | -0.346 | 0.00913 | -0.058 | -37.886
-7.5 | -0.311 | 0.00969 | -0.059 | -32.043
-7 | -0.265 | 0.01283 | -0.057 | -20.637
-6.5 | -0.394 | 0.00803 | -0.061 | -49.119
-6 | -0.37 | 0.00751 | -0.062 | -49.289
-5.5 | -0.323 | 0.00712 | -0.063 | -45.415
-5 | -0.266 | 0.00716 | -0.064 | -37.113
-4.5 | -0.203 | 0.00691 | -0.065 | -29.388
-4 | -0.137 | 0.00644 | -0.066 | -21.277
-3.5 | -0.069 | 0.00621 | -0.067 | -11.12
-3 | 0 | 0.00636 | -0.068 | 0.032
-2.5 | 0.07 | 0.00614 | -0.069 | 11.437
-2 | 0.141 | 0.00594 | -0.07 | 23.703
-1.5 | 0.212 | 0.0056 | -0.071 | 37.85
-1 | 0.283 | 0.00526 | -0.072 | 53.764
-0.5 | 0.353 | 0.00483 | -0.073 | 73.087
0 | 0.427 | 0.00472 | -0.074 | 90.546
0.5 | 0.498 | 0.00464 | -0.075 | 107.415
1 | 0.57 | 0.00472 | -0.076 | 120.79
1.5 | 0.641 | 0.00499 | -0.078 | 128.29
2 | 0.712 | 0.00536 | -0.079 | 132.777
2.5 | 0.783 | 0.0056 | -0.08 | 139.697
3 | 0.854 | 0.00621 | -0.081 | 137.441
3.5 | 0.925 | 0.00687 | -0.082 | 134.557
4 | 0.996 | 0.00752 | -0.083 | 132.393
4.5 | 1.058 | 0.00807 | -0.084 | 131.141
5 | 1.125 | 0.00967 | -0.085 | 116.333
5.5 | 1.175 | 0.01055 | -0.085 | 111.383
6 | 1.226 | 0.01166 | -0.085 | 105.195
6.5 | 1.278 | 0.01276 | -0.086 | 100.201
7 | 1.326 | 0.01374 | -0.086 | 96.552
7.5 | 1.367 | 0.01485 | -0.087 | 92.053
8 | 1.398 | 0.01592 | -0.088 | 87.795
8.5 | 1.414 | 0.01724 | -0.088 | 81.995
9 | 1.406 | 0.0187 | -0.089 | 75.158
9.5 | 1.335 | 0.02026 | -0.09 | 65.861
10 | 0.87 | 0.02381 | -0.09 | 36.536
10.5 | 0.9 | 0.0254 | -0.091 | 35.431
11 | 0.931 | 0.02705 | -0.091 | 34.394
11.5 | 0.957 | 0.02953 | -0.091 | 32.402
12 | 0.982 | 0.03377 | -0.091 | 29.071
12.5 | 1.014 | 0.03559 | -0.092 | 28.482
13 | 1.035 | 0.04185 | -0.092 | 24.723
13.5 | 1.054 | 0.04525 | -0.091 | 23.288

## 128. Re 14M Mach 0.50 (2)
BIGFOIL.COM POLAR EXPORT
GA 37-415
GA 37-415 |  |  |  | Cl Max: | 1.5991 | at alpha= | 12.5 | deg
XFOIL ncrit=9 |  |  |  | L/D Max: | 194.725 | at alpha= | 3 | deg
Re: | 14000000 |  |  | Cd Min: | 0.14852 | at alpha= | 17.5 | deg
Mach: | 0.5 |  |  | Cl=0 at alpha= | -99 | deg
|  |  |  | @ Cl=0.1, Cd= | 0.00457
|  |  |  | @ Cl=0.4, Cd= | 0.00457
|  |  |  | @ Cl=0.6, Cd= | 0.0040551
alpha (deg) | Cl | Cd | Cm | Cl/Cd
0 | 0.4238 | 0.00457 | -0.0804 | 92.7352
0.5 | 0.4931 | 0.00415 | -0.0813 | 118.8193
1 | 0.5635 | 0.00405 | -0.0823 | 139.1358
1.5 | 0.6353 | 0.00406 | -0.0833 | 156.4778
2 | 0.7065 | 0.00413 | -0.0841 | 171.0654
2.5 | 0.7781 | 0.0042 | -0.085 | 185.2619
3 | 0.849 | 0.00436 | -0.0856 | 194.7248
4 | 0.9707 | 0.00592 | -0.0837 | 163.9696
4.5 | 1.029 | 0.0067 | -0.0821 | 153.5821
5.5 | 1.1314 | 0.00842 | -0.0761 | 134.3705
6 | 1.1742 | 0.00926 | -0.0715 | 126.8035
6.5 | 1.1894 | 0.01025 | -0.0623 | 116.039
7 | 1.2146 | 0.01164 | -0.0559 | 104.3471
7.5 | 1.2489 | 0.0131 | -0.0511 | 95.3359
8 | 1.2815 | 0.01486 | -0.0465 | 86.2382
8.5 | 1.3133 | 0.01682 | -0.042 | 78.0797
9 | 1.3419 | 0.01896 | -0.0373 | 70.7753
9.5 | 1.4113 | 0.02147 | -0.0402 | 65.7336
10 | 1.4561 | 0.02424 | -0.0388 | 60.0701
10.5 | 1.5035 | 0.02732 | -0.0381 | 55.0329
11 | 1.5318 | 0.03063 | -0.0345 | 50.0098
11.5 | 1.5587 | 0.03415 | -0.0309 | 45.6428
12 | 1.5821 | 0.03802 | -0.0272 | 41.6123
12.5 | 1.5991 | 0.04236 | -0.0232 | 37.7502
13 | 1.5974 | 0.04809 | -0.019 | 33.2169
13.5 | 1.579 | 0.05474 | -0.0144 | 28.8455
14 | 1.5444 | 0.061 | -0.0077 | 25.318
14.5 | 1.5162 | 0.07017 | -0.0069 | 21.6075
15 | 1.4835 | 0.08093 | -0.0087 | 18.3307
15.5 | 1.4487 | 0.09307 | -0.0127 | 15.5657
16.5 | 1.3781 | 0.12057 | -0.0265 | 11.4299
17 | 1.3506 | 0.13459 | -0.035 | 10.0349
17.5 | 1.3268 | 0.14852 | -0.0443 | 8.9335

## 129. Re 16M Mach 0.00 (1)
BIGFOIL.COM POLAR EXPORT
GA 37-415
GA 37-415 |  |  |  | Cl Max: | 1.628 | at alpha= | 14 | deg
JavaFoil+Calcfoil stall+Eppler ext transition |  |  |  | L/D Max: | 132.902 | at alpha= | 3.5 | deg
Re: | 16000000 |  |  | Cd Min: | 0.00461 | at alpha= | 0 | deg
Mach: | 0 |  |  | Cl=0 at alpha= | -3 | deg
|  |  |  | @ Cl=0.1, Cd= | 0.0054577
|  |  |  | @ Cl=0.4, Cd= | 0.0046536
|  |  |  | @ Cl=0.6, Cd= | 0.0049515
alpha (deg) | Cl | Cd | Cm | Cl/Cd
-18 | -0.612 | 0.11859 | -0.022 | -5.159
-17.5 | -0.625 | 0.11307 | -0.023 | -5.526
-17 | -0.638 | 0.10659 | -0.024 | -5.985
-16.5 | -0.651 | 0.09886 | -0.025 | -6.588
-16 | -0.664 | 0.09118 | -0.026 | -7.28
-15.5 | -0.682 | 0.07625 | -0.029 | -8.95
-15 | -0.689 | 0.07308 | -0.029 | -9.423
-14.5 | -0.739 | 0.03749 | -0.035 | -19.703
-14 | -0.76 | 0.02656 | -0.038 | -28.595
-13.5 | -0.766 | 0.02259 | -0.039 | -33.913
-13 | -0.787 | 0.0144 | -0.041 | -54.673
-12.5 | -0.781 | 0.01359 | -0.042 | -57.491
-12 | -0.781 | 0.01114 | -0.044 | -70.07
-11.5 | -0.772 | 0.00986 | -0.045 | -78.248
-11 | -0.755 | 0.00924 | -0.046 | -81.623
-10.5 | -0.731 | 0.0088 | -0.047 | -83.143
-10 | -0.703 | 0.0088 | -0.047 | -79.842
-9.5 | -0.671 | 0.00764 | -0.048 | -87.814
-9 | -0.635 | 0.00731 | -0.049 | -86.843
-8.5 | -0.595 | 0.00705 | -0.05 | -84.347
-8 | -0.552 | 0.0072 | -0.051 | -76.643
-7.5 | -0.505 | 0.00727 | -0.051 | -69.554
-7 | -0.456 | 0.00703 | -0.052 | -64.95
-6.5 | -0.405 | 0.00679 | -0.053 | -59.644
-6 | -0.351 | 0.0066 | -0.054 | -53.215
-5.5 | -0.295 | 0.00633 | -0.055 | -46.677
-5 | -0.238 | 0.0061 | -0.056 | -39.052
-4.5 | -0.18 | 0.00598 | -0.057 | -30.039
-4 | -0.12 | 0.00597 | -0.057 | -20.162
-3.5 | -0.06 | 0.00585 | -0.058 | -10.308
-3 | 0 | 0.00567 | -0.059 | 0.031
-2.5 | 0.061 | 0.00556 | -0.06 | 10.971
-2 | 0.122 | 0.0054 | -0.061 | 22.621
-1.5 | 0.184 | 0.00518 | -0.062 | 35.482
-1 | 0.245 | 0.0049 | -0.063 | 49.934
-0.5 | 0.306 | 0.00463 | -0.064 | 66.069
0 | 0.37 | 0.00461 | -0.064 | 80.279
0.5 | 0.432 | 0.0047 | -0.065 | 91.863
1 | 0.493 | 0.00493 | -0.066 | 99.96
1.5 | 0.555 | 0.00504 | -0.067 | 110.13
2 | 0.616 | 0.00492 | -0.068 | 125.227
2.5 | 0.678 | 0.00526 | -0.069 | 128.885
3 | 0.74 | 0.0057 | -0.07 | 129.646
3.5 | 0.801 | 0.00603 | -0.071 | 132.902
4 | 0.863 | 0.00671 | -0.072 | 128.488
4.5 | 0.919 | 0.00709 | -0.072 | 129.599
5 | 0.979 | 0.00778 | -0.073 | 125.809
5.5 | 1.037 | 0.00796 | -0.074 | 130.325
6 | 1.095 | 0.00852 | -0.075 | 128.55
6.5 | 1.151 | 0.00909 | -0.076 | 126.62
7 | 1.206 | 0.00967 | -0.077 | 124.754
7.5 | 1.26 | 0.01029 | -0.078 | 122.416
8 | 1.311 | 0.01035 | -0.079 | 126.677
8.5 | 1.361 | 0.01047 | -0.08 | 130.006
9 | 1.409 | 0.01096 | -0.08 | 128.535
9.5 | 1.453 | 0.01195 | -0.081 | 121.6
10 | 1.477 | 0.01272 | -0.081 | 116.147
10.5 | 1.501 | 0.01343 | -0.081 | 111.746
11 | 1.531 | 0.01417 | -0.082 | 108.073
11.5 | 1.557 | 0.01497 | -0.083 | 104.009
12 | 1.58 | 0.01594 | -0.083 | 99.143
12.5 | 1.598 | 0.01668 | -0.084 | 95.823
13 | 1.613 | 0.0178 | -0.084 | 90.614
13.5 | 1.623 | 0.01894 | -0.085 | 85.653
14 | 1.628 | 0.0202 | -0.085 | 80.604
14.5 | 1.62 | 0.02153 | -0.086 | 75.231
15 | 1.607 | 0.02283 | -0.086 | 70.393
15.5 | 1.589 | 0.02438 | -0.087 | 65.154
16 | 1.565 | 0.02628 | -0.087 | 59.564
16.5 | 1.538 | 0.0279 | -0.088 | 55.137
17 | 1.506 | 0.03009 | -0.088 | 50.05
17.5 | 1.472 | 0.03213 | -0.089 | 45.81
18 | 1.434 | 0.03457 | -0.089 | 41.491
18.5 | 1.392 | 0.03845 | -0.089 | 36.198
19 | 1.349 | 0.04194 | -0.089 | 32.169

## 130. Re 16M Mach 0.00 (2)
BIGFOIL.COM POLAR EXPORT
GA 37-415
GA 37-415 |  |  |  | Cl Max: | 1.8729 | at alpha= | 20 | deg
XFOIL ncrit=9 |  |  |  | L/D Max: | 157.304 | at alpha= | 2.5 | deg
Re: | 16000000 |  |  | Cd Min: | 0.05338 | at alpha= | 20 | deg
Mach: | 0 |  |  | Cl=0 at alpha= | -2.9771 | deg
|  |  |  | @ Cl=0.1, Cd= | 0.0051058
|  |  |  | @ Cl=0.4, Cd= | 0.0041696
|  |  |  | @ Cl=0.6, Cd= | 0.0040225
alpha (deg) | Cl | Cd | Cm | Cl/Cd
-20 | -1.6104 | 0.02486 | -0.0856 | -64.7788
-19.5 | -1.5993 | 0.02251 | -0.0836 | -71.0484
-19 | -1.5844 | 0.02063 | -0.0811 | -76.8008
-18.5 | -1.5669 | 0.01912 | -0.078 | -81.9508
-18 | -1.5511 | 0.01782 | -0.0739 | -87.0426
-17.5 | -1.5395 | 0.01683 | -0.0679 | -91.4736
-17 | -1.5049 | 0.01608 | -0.0654 | -93.5883
-16.5 | -1.4671 | 0.01521 | -0.0633 | -96.4563
-16 | -1.4239 | 0.01456 | -0.0619 | -97.7953
-15.5 | -1.3793 | 0.01386 | -0.0607 | -99.5166
-15 | -1.3326 | 0.01324 | -0.0597 | -100.6495
-14.5 | -1.2843 | 0.01267 | -0.059 | -101.3654
-14 | -1.235 | 0.01208 | -0.0583 | -102.2351
-13.5 | -1.1845 | 0.01156 | -0.0579 | -102.4654
-13 | -1.134 | 0.01096 | -0.0574 | -103.4672
-12.5 | -1.082 | 0.01043 | -0.057 | -103.7392
-12 | -1.0295 | 0.00992 | -0.0568 | -103.7802
-11.5 | -0.976 | 0.00944 | -0.0567 | -103.3898
-11 | -0.922 | 0.009 | -0.0566 | -102.4444
-10.5 | -0.8671 | 0.0086 | -0.0567 | -100.8256
-10 | -0.8116 | 0.00826 | -0.0568 | -98.2567
-9.5 | -0.7555 | 0.00795 | -0.057 | -95.0314
-9 | -0.699 | 0.00767 | -0.0573 | -91.1343
-8.5 | -0.6422 | 0.00742 | -0.0576 | -86.5499
-8 | -0.585 | 0.00715 | -0.058 | -81.8182
-7.5 | -0.5279 | 0.00688 | -0.0584 | -76.7297
-7 | -0.4704 | 0.00663 | -0.0588 | -70.9502
-6.5 | -0.4125 | 0.0064 | -0.0593 | -64.4531
-6 | -0.3544 | 0.00622 | -0.0598 | -56.9775
-5.5 | -0.2963 | 0.00602 | -0.0604 | -49.2193
-5 | -0.2378 | 0.00584 | -0.061 | -40.7192
-4.5 | -0.1793 | 0.00567 | -0.0616 | -31.6226
-4 | -0.1206 | 0.00554 | -0.0622 | -21.769
-3.5 | -0.0617 | 0.00541 | -0.0629 | -11.4048
-3 | -0.0027 | 0.00527 | -0.0636 | -0.51233
-2.5 | 0.0562 | 0.00518 | -0.0643 | 10.8494
-2 | 0.1152 | 0.00508 | -0.065 | 22.6772
-1.5 | 0.1742 | 0.00493 | -0.0658 | 35.3347
-1 | 0.2327 | 0.00477 | -0.0665 | 48.7841
-0.5 | 0.2915 | 0.00456 | -0.0673 | 63.9254
0 | 0.35 | 0.00442 | -0.068 | 79.1855
0.5 | 0.4079 | 0.00413 | -0.0688 | 98.7651
1 | 0.4661 | 0.0039 | -0.0696 | 119.5128
1.5 | 0.5249 | 0.00392 | -0.0704 | 133.9031
2 | 0.5836 | 0.004 | -0.0712 | 145.9
2.5 | 0.6418 | 0.00408 | -0.0719 | 157.3039
3 | 0.6974 | 0.00448 | -0.0723 | 155.6696
3.5 | 0.7501 | 0.00517 | -0.0723 | 145.087
4 | 0.8033 | 0.00572 | -0.0723 | 140.4371
5 | 0.9105 | 0.00657 | -0.0725 | 138.5845
5.5 | 0.9639 | 0.00695 | -0.0726 | 138.6906
6 | 1.0164 | 0.00737 | -0.0725 | 137.9104
6.5 | 1.0688 | 0.00774 | -0.0724 | 138.0879
7 | 1.1203 | 0.00813 | -0.0721 | 137.7983
7.5 | 1.1715 | 0.00849 | -0.0718 | 137.9859
8 | 1.2221 | 0.00886 | -0.0715 | 137.9345
8.5 | 1.2718 | 0.00924 | -0.0709 | 137.6407
9 | 1.3203 | 0.00962 | -0.0702 | 137.2453
9.5 | 1.366 | 0.01008 | -0.0691 | 135.5159
10 | 1.4093 | 0.01054 | -0.0675 | 133.7097
10.5 | 1.448 | 0.01102 | -0.0651 | 131.3975
11 | 1.4717 | 0.01149 | -0.0599 | 128.0853
12 | 1.5201 | 0.01328 | -0.0515 | 114.4654
12.5 | 1.5491 | 0.01435 | -0.0487 | 107.9512
13 | 1.5773 | 0.01562 | -0.0462 | 100.9795
13.5 | 1.6016 | 0.01724 | -0.0436 | 92.9002
14 | 1.6296 | 0.01883 | -0.0417 | 86.5428
14.5 | 1.6897 | 0.02058 | -0.0466 | 82.104
15 | 1.7205 | 0.0225 | -0.046 | 76.4667
15.5 | 1.7461 | 0.02471 | -0.0448 | 70.6637
16 | 1.7649 | 0.02734 | -0.0432 | 64.5538
16.5 | 1.7853 | 0.0299 | -0.0418 | 59.709
17 | 1.8056 | 0.03254 | -0.0406 | 55.4886
17.5 | 1.8239 | 0.03537 | -0.0393 | 51.5663
18 | 1.8398 | 0.03843 | -0.0381 | 47.8741
18.5 | 1.8492 | 0.0421 | -0.0366 | 43.924
19 | 1.8593 | 0.04569 | -0.0353 | 40.6938
19.5 | 1.8672 | 0.04954 | -0.034 | 37.6908
20 | 1.8729 | 0.05338 | -0.0325 | 35.0862

## 131. Re 16M Mach 0.10 (1)
BIGFOIL.COM POLAR EXPORT
GA 37-415
GA 37-415 |  |  |  | Cl Max: | 1.617 | at alpha= | 14 | deg
JavaFoil+Calcfoil stall+Eppler ext transition |  |  |  | L/D Max: | 132.824 | at alpha= | 3.5 | deg
Re: | 16000000 |  |  | Cd Min: | 0.00446 | at alpha= | 0 | deg
Mach: | 0.1 |  |  | Cl=0 at alpha= | -3 | deg
|  |  |  | @ Cl=0.1, Cd= | 0.0054805
|  |  |  | @ Cl=0.4, Cd= | 0.0045594
|  |  |  | @ Cl=0.6, Cd= | 0.0049352
alpha (deg) | Cl | Cd | Cm | Cl/Cd
-17 | -0.596 | 0.11006 | -0.023 | -5.419
-16.5 | -0.612 | 0.10359 | -0.024 | -5.904
-16 | -0.626 | 0.0967 | -0.025 | -6.472
-15.5 | -0.64 | 0.08863 | -0.026 | -7.224
-15 | -0.652 | 0.0823 | -0.027 | -7.923
-14.5 | -0.689 | 0.05301 | -0.033 | -13.004
-14 | -0.721 | 0.03415 | -0.036 | -21.115
-13.5 | -0.745 | 0.02333 | -0.039 | -31.936
-13 | -0.752 | 0.01924 | -0.04 | -39.109
-12.5 | -0.756 | 0.01606 | -0.042 | -47.11
-12 | -0.766 | 0.01166 | -0.044 | -65.737
-11.5 | -0.759 | 0.01034 | -0.045 | -73.427
-11 | -0.746 | 0.00946 | -0.046 | -78.833
-10.5 | -0.726 | 0.00888 | -0.047 | -81.743
-10 | -0.7 | 0.0089 | -0.048 | -78.634
-9.5 | -0.669 | 0.00771 | -0.048 | -86.798
-9 | -0.634 | 0.00734 | -0.049 | -86.336
-8.5 | -0.595 | 0.00711 | -0.05 | -83.679
-8 | -0.552 | 0.00726 | -0.051 | -76.061
-7.5 | -0.506 | 0.00731 | -0.052 | -69.278
-7 | -0.458 | 0.00706 | -0.053 | -64.862
-6.5 | -0.406 | 0.00685 | -0.053 | -59.293
-6 | -0.352 | 0.00661 | -0.054 | -53.265
-5.5 | -0.297 | 0.00633 | -0.055 | -46.825
-5 | -0.239 | 0.00631 | -0.056 | -37.884
-4.5 | -0.18 | 0.00586 | -0.057 | -30.764
-4 | -0.121 | 0.00597 | -0.058 | -20.256
-3.5 | -0.061 | 0.00589 | -0.059 | -10.284
-3 | 0 | 0.00567 | -0.059 | 0.031
-2.5 | 0.061 | 0.0056 | -0.06 | 10.955
-2 | 0.123 | 0.00541 | -0.061 | 22.684
-1.5 | 0.185 | 0.00521 | -0.062 | 35.441
-1 | 0.246 | 0.00489 | -0.063 | 50.339
-0.5 | 0.308 | 0.00466 | -0.064 | 66.01
0 | 0.372 | 0.00446 | -0.065 | 83.473
0.5 | 0.434 | 0.00468 | -0.066 | 92.697
1 | 0.496 | 0.00492 | -0.067 | 100.709
1.5 | 0.558 | 0.00503 | -0.067 | 110.857
2 | 0.62 | 0.00489 | -0.068 | 126.728
2.5 | 0.681 | 0.00535 | -0.069 | 127.486
3 | 0.743 | 0.00571 | -0.07 | 130.264
3.5 | 0.805 | 0.00606 | -0.071 | 132.824
4 | 0.867 | 0.00669 | -0.072 | 129.507
4.5 | 0.924 | 0.00714 | -0.073 | 129.447
5 | 0.983 | 0.00782 | -0.074 | 125.718
5.5 | 1.042 | 0.00801 | -0.075 | 130.177
6 | 1.1 | 0.00852 | -0.075 | 129.118
6.5 | 1.157 | 0.00915 | -0.076 | 126.345
7 | 1.212 | 0.00974 | -0.077 | 124.389
7.5 | 1.265 | 0.01036 | -0.078 | 122.109
8 | 1.317 | 0.01045 | -0.079 | 126.044
8.5 | 1.367 | 0.01055 | -0.08 | 129.583
9 | 1.414 | 0.01105 | -0.081 | 127.964
9.5 | 1.458 | 0.01205 | -0.082 | 120.984
10 | 1.476 | 0.01297 | -0.081 | 113.768
10.5 | 1.503 | 0.01362 | -0.082 | 110.315
11 | 1.532 | 0.01456 | -0.082 | 105.194
11.5 | 1.557 | 0.01522 | -0.083 | 102.298
12 | 1.578 | 0.01623 | -0.083 | 97.235
12.5 | 1.595 | 0.01697 | -0.084 | 93.942
13 | 1.607 | 0.01814 | -0.085 | 88.568
13.5 | 1.614 | 0.01934 | -0.085 | 83.463
14 | 1.617 | 0.02065 | -0.086 | 78.289
14.5 | 1.605 | 0.02205 | -0.086 | 72.778
15 | 1.588 | 0.0234 | -0.087 | 67.866
15.5 | 1.565 | 0.02517 | -0.087 | 62.158
16 | 1.536 | 0.02704 | -0.088 | 56.822
16.5 | 1.504 | 0.02877 | -0.088 | 52.282
17 | 1.467 | 0.03109 | -0.088 | 47.187
17.5 | 1.428 | 0.03311 | -0.089 | 43.118
18 | 1.382 | 0.03684 | -0.089 | 37.513
18.5 | 1.334 | 0.04095 | -0.089 | 32.575
19 | 1.286 | 0.04428 | -0.089 | 29.055

## 132. Re 16M Mach 0.10 (2)
BIGFOIL.COM POLAR EXPORT
GA 37-415
GA 37-415 |  |  |  | Cl Max: | 1.4454 | at alpha= | 10.5 | deg
XFOIL ncrit=9 |  |  |  | L/D Max: | 158.358 | at alpha= | 2.5 | deg
Re: | 16000000 |  |  | Cd Min: | 0.0113 | at alpha= | -13 | deg
Mach: | 0.1 |  |  | Cl=0 at alpha= | -2.9773 | deg
|  |  |  | @ Cl=0.1, Cd= | 0.0051171
|  |  |  | @ Cl=0.4, Cd= | 0.0041827
|  |  |  | @ Cl=0.6, Cd= | 0.0040172
alpha (deg) | Cl | Cd | Cm | Cl/Cd
-13 | -1.1441 | 0.0113 | -0.0595 | -101.2478
-12.5 | -1.0919 | 0.0107 | -0.059 | -102.0467
-12 | -1.039 | 0.01013 | -0.0585 | -102.5666
-11.5 | -0.9849 | 0.00962 | -0.0582 | -102.3805
-11 | -0.9302 | 0.00916 | -0.058 | -101.5502
-10.5 | -0.8748 | 0.00874 | -0.0579 | -100.0915
-10 | -0.8188 | 0.00836 | -0.0579 | -97.9426
-9.5 | -0.7621 | 0.00802 | -0.058 | -95.0249
-9 | -0.7049 | 0.00773 | -0.0582 | -91.1902
-8.5 | -0.6475 | 0.00746 | -0.0584 | -86.7962
-8 | -0.5897 | 0.0072 | -0.0588 | -81.9028
-7.5 | -0.5321 | 0.00693 | -0.0591 | -76.7821
-7 | -0.474 | 0.00667 | -0.0594 | -71.0645
-6.5 | -0.4157 | 0.00642 | -0.0599 | -64.7508
-6 | -0.357 | 0.00625 | -0.0604 | -57.12
-5.5 | -0.2985 | 0.00604 | -0.0609 | -49.4205
-5 | -0.2395 | 0.00586 | -0.0614 | -40.8703
-4.5 | -0.1805 | 0.00568 | -0.062 | -31.7782
-4 | -0.1214 | 0.00555 | -0.0626 | -21.8739
-3.5 | -0.0621 | 0.00541 | -0.0633 | -11.4787
-3 | -0.0027 | 0.00528 | -0.064 | -0.51136
-2.5 | 0.0567 | 0.00519 | -0.0647 | 10.9249
-2 | 0.1161 | 0.00509 | -0.0654 | 22.8094
0 | 0.3523 | 0.00442 | -0.0684 | 79.7059
0.5 | 0.4106 | 0.00413 | -0.0692 | 99.4189
1 | 0.4691 | 0.0039 | -0.07 | 120.2821
1.5 | 0.5283 | 0.00392 | -0.0708 | 134.7704
2 | 0.5874 | 0.004 | -0.0716 | 146.85
2.5 | 0.6461 | 0.00408 | -0.0723 | 158.3578
3 | 0.7021 | 0.00447 | -0.0727 | 157.0694
3.5 | 0.755 | 0.00517 | -0.0727 | 146.0348
4 | 0.8085 | 0.00573 | -0.0727 | 141.0995
4.5 | 0.8634 | 0.00608 | -0.0729 | 142.0066
5 | 0.9161 | 0.0066 | -0.0728 | 138.803
5.5 | 0.9698 | 0.00699 | -0.0728 | 138.7411
6 | 1.0225 | 0.00742 | -0.0727 | 137.8032
6.5 | 1.0751 | 0.00779 | -0.0725 | 138.0103
7 | 1.1267 | 0.00819 | -0.0722 | 137.5702
7.5 | 1.1783 | 0.00856 | -0.0718 | 137.6519
8 | 1.229 | 0.00893 | -0.0713 | 137.626
8.5 | 1.2785 | 0.00932 | -0.0707 | 137.1781
9 | 1.327 | 0.00972 | -0.0698 | 136.5226
9.5 | 1.3724 | 0.01018 | -0.0684 | 134.8134
10 | 1.4144 | 0.01068 | -0.0665 | 132.4345
10.5 | 1.4454 | 0.01115 | -0.0624 | 129.6323

## 133. Re 16M Mach 0.25 (1)
BIGFOIL.COM POLAR EXPORT
GA 37-415
GA 37-415 |  |  |  | Cl Max: | 1.557 | at alpha= | 12.5 | deg
JavaFoil+Calcfoil stall+Eppler ext transition |  |  |  | L/D Max: | 134.038 | at alpha= | 3.5 | deg
Re: | 16000000 |  |  | Cd Min: | 0.00445 | at alpha= | 0 | deg
Mach: | 0.25 |  |  | Cl=0 at alpha= | -3 | deg
|  |  |  | @ Cl=0.1, Cd= | 0.0055648
|  |  |  | @ Cl=0.4, Cd= | 0.0045259
|  |  |  | @ Cl=0.6, Cd= | 0.0050147
alpha (deg) | Cl | Cd | Cm | Cl/Cd
-15.5 | -0.353 | 0.10406 | -0.023 | -3.396
-15 | -0.396 | 0.09856 | -0.024 | -4.017
-14.5 | -0.435 | 0.09187 | -0.025 | -4.733
-14 | -0.469 | 0.08663 | -0.025 | -5.417
-13.5 | -0.499 | 0.08192 | -0.026 | -6.089
-13 | -0.526 | 0.07482 | -0.028 | -7.024
-12.5 | -0.549 | 0.06707 | -0.03 | -8.181
-12 | -0.624 | 0.02413 | -0.041 | -25.859
-11.5 | -0.661 | 0.01404 | -0.045 | -47.053
-11 | -0.67 | 0.01205 | -0.046 | -55.561
-10.5 | -0.676 | 0.0098 | -0.048 | -69
-10 | -0.667 | 0.00948 | -0.049 | -70.402
-9.5 | -0.648 | 0.0081 | -0.05 | -80.026
-9 | -0.622 | 0.00766 | -0.051 | -81.265
-8.5 | -0.59 | 0.00727 | -0.051 | -81.232
-8 | -0.553 | 0.00757 | -0.052 | -73.053
-7.5 | -0.51 | 0.0075 | -0.053 | -68.06
-7 | -0.463 | 0.00687 | -0.054 | -67.4
-6.5 | -0.413 | 0.00699 | -0.055 | -59.068
-6 | -0.359 | 0.00678 | -0.056 | -53.016
-5.5 | -0.303 | 0.00646 | -0.057 | -46.95
-5 | -0.245 | 0.00639 | -0.058 | -38.294
-4.5 | -0.185 | 0.00608 | -0.058 | -30.403
-4 | -0.124 | 0.00607 | -0.059 | -20.437
-3.5 | -0.062 | 0.00593 | -0.06 | -10.494
-3 | 0 | 0.00572 | -0.061 | 0.032
-2.5 | 0.063 | 0.0056 | -0.062 | 11.241
-2 | 0.126 | 0.00554 | -0.063 | 22.767
-1.5 | 0.19 | 0.00522 | -0.064 | 36.345
-1 | 0.253 | 0.00497 | -0.065 | 50.89
-0.5 | 0.316 | 0.00487 | -0.066 | 64.85
0 | 0.382 | 0.00445 | -0.067 | 85.814
0.5 | 0.446 | 0.00472 | -0.067 | 94.55
1 | 0.509 | 0.00497 | -0.068 | 102.527
1.5 | 0.573 | 0.00504 | -0.069 | 113.611
2 | 0.637 | 0.00498 | -0.07 | 127.874
2.5 | 0.7 | 0.00535 | -0.071 | 130.799
3 | 0.764 | 0.00581 | -0.072 | 131.523
3.5 | 0.827 | 0.00617 | -0.073 | 134.038
4 | 0.891 | 0.00693 | -0.074 | 128.583
4.5 | 0.949 | 0.00738 | -0.075 | 128.518
5 | 1.01 | 0.0081 | -0.076 | 124.627
5.5 | 1.07 | 0.00829 | -0.077 | 129.024
6 | 1.129 | 0.0089 | -0.078 | 126.819
6.5 | 1.186 | 0.00951 | -0.078 | 124.713
7 | 1.242 | 0.01019 | -0.079 | 121.871
7.5 | 1.295 | 0.01086 | -0.08 | 119.245
8 | 1.347 | 0.01096 | -0.081 | 122.92
8.5 | 1.396 | 0.01165 | -0.082 | 119.751
9 | 1.42 | 0.01247 | -0.082 | 113.908
9.5 | 1.451 | 0.01345 | -0.082 | 107.891
10 | 1.482 | 0.01422 | -0.083 | 104.216
10.5 | 1.509 | 0.015 | -0.083 | 100.591
11 | 1.53 | 0.01579 | -0.084 | 96.887
11.5 | 1.545 | 0.01692 | -0.085 | 91.34
12 | 1.555 | 0.0179 | -0.085 | 86.826
12.5 | 1.557 | 0.01916 | -0.086 | 81.249
13 | 1.552 | 0.02043 | -0.086 | 75.953
13.5 | 1.54 | 0.02191 | -0.087 | 70.263
14 | 1.519 | 0.02378 | -0.087 | 63.871
14.5 | 1.476 | 0.02553 | -0.088 | 57.816
15 | 1.422 | 0.02794 | -0.088 | 50.904
15.5 | 1.361 | 0.03007 | -0.089 | 45.246
16 | 1.289 | 0.03297 | -0.089 | 39.106
16.5 | 1.207 | 0.03736 | -0.089 | 32.309
17 | 1.114 | 0.04454 | -0.088 | 25.014
17.5 | 1.016 | 0.05294 | -0.087 | 19.189

## 134. Re 16M Mach 0.25 (2)
BIGFOIL.COM POLAR EXPORT
GA 37-415
GA 37-415 |  |  |  | Cl Max: | 1.8177 | at alpha= | 18 | deg
XFOIL ncrit=9 |  |  |  | L/D Max: | 167.995 | at alpha= | 3 | deg
Re: | 16000000 |  |  | Cd Min: | 0.18929 | at alpha= | -20 | deg
Mach: | 0.25 |  |  | Cl=0 at alpha= | -2.9789 | deg
|  |  |  | @ Cl=0.1, Cd= | 0.0051503
|  |  |  | @ Cl=0.4, Cd= | 0.0042217
|  |  |  | @ Cl=0.6, Cd= | 0.0039914
alpha (deg) | Cl | Cd | Cm | Cl/Cd
-20 | -0.685 | 0.18929 | 0.0063 | -3.6188
-19 | -1.0978 | 0.09179 | -0.0639 | -11.9599
-18.5 | -1.1853 | 0.06985 | -0.0807 | -16.9692
-18 | -1.2407 | 0.05487 | -0.092 | -22.6116
-17.5 | -1.2889 | 0.04325 | -0.0993 | -29.8012
-17 | -1.2978 | 0.03666 | -0.1019 | -35.401
-16.5 | -1.3286 | 0.02932 | -0.1033 | -45.3138
-16 | -1.3383 | 0.02477 | -0.1013 | -54.0291
-15.5 | -1.3433 | 0.02141 | -0.097 | -62.7417
-15 | -1.3511 | 0.01892 | -0.0895 | -71.4112
-14.5 | -1.3321 | 0.01737 | -0.0831 | -76.6897
-14 | -1.2956 | 0.01577 | -0.0791 | -82.156
-13.5 | -1.2495 | 0.01454 | -0.076 | -85.9354
-13 | -1.1994 | 0.01346 | -0.0734 | -89.1085
-12.5 | -1.1454 | 0.01259 | -0.0714 | -90.977
-12 | -1.0894 | 0.01182 | -0.0696 | -92.1658
-11.5 | -1.0341 | 0.01094 | -0.068 | -94.5247
-11 | -0.9772 | 0.01017 | -0.0666 | -96.0865
-10.5 | -0.9186 | 0.00956 | -0.0655 | -96.0879
-10 | -0.8592 | 0.00902 | -0.0647 | -95.255
-9.5 | -0.7992 | 0.00853 | -0.064 | -93.6928
-9 | -0.7388 | 0.00812 | -0.0635 | -90.9852
-8.5 | -0.6779 | 0.00776 | -0.0632 | -87.3582
-8 | -0.6168 | 0.00744 | -0.063 | -82.9032
-7.5 | -0.5556 | 0.00718 | -0.063 | -77.3816
-7 | -0.4944 | 0.00687 | -0.063 | -71.9651
-6.5 | -0.4333 | 0.00658 | -0.0631 | -65.8511
-6 | -0.3719 | 0.00636 | -0.0633 | -58.4748
-5.5 | -0.3103 | 0.00615 | -0.0636 | -50.4553
-5 | -0.2489 | 0.00593 | -0.064 | -41.973
-4.5 | -0.1874 | 0.00577 | -0.0644 | -32.4783
-4 | -0.1259 | 0.00561 | -0.065 | -22.4421
-3.5 | -0.0642 | 0.00545 | -0.0655 | -11.7798
-3 | -0.0026 | 0.00532 | -0.0662 | -0.48872
-2.5 | 0.059 | 0.00523 | -0.0668 | 11.2811
-2 | 0.1207 | 0.00511 | -0.0676 | 23.6204
-1.5 | 0.1821 | 0.00498 | -0.0683 | 36.5663
-1 | 0.2432 | 0.00481 | -0.069 | 50.5613
-0.5 | 0.3044 | 0.0046 | -0.0698 | 66.1739
0.5 | 0.4257 | 0.00412 | -0.0714 | 103.3252
1 | 0.4862 | 0.00391 | -0.0722 | 124.3478
1.5 | 0.5475 | 0.00394 | -0.0731 | 138.9594
2 | 0.6088 | 0.004 | -0.0739 | 152.2
2.5 | 0.6696 | 0.00409 | -0.0746 | 163.7164
3 | 0.7291 | 0.00434 | -0.0752 | 167.9954
3.5 | 0.7828 | 0.00514 | -0.0749 | 152.2957
4 | 0.8371 | 0.00579 | -0.0747 | 144.5769
4.5 | 0.8935 | 0.00619 | -0.0748 | 144.3457
5 | 0.9475 | 0.00674 | -0.0744 | 140.5786
5.5 | 1.0023 | 0.00719 | -0.0741 | 139.4019
6 | 1.0554 | 0.0077 | -0.0735 | 137.0649
6.5 | 1.109 | 0.00812 | -0.0729 | 136.5764
7 | 1.1619 | 0.00852 | -0.0722 | 136.3732
7.5 | 1.2137 | 0.00895 | -0.0712 | 135.6089
8 | 1.2646 | 0.00936 | -0.0701 | 135.1068
8.5 | 1.313 | 0.00982 | -0.0685 | 133.7067
9 | 1.3573 | 0.01035 | -0.0661 | 131.1401
9.5 | 1.3884 | 0.01086 | -0.0613 | 127.8453
10 | 1.4087 | 0.01167 | -0.055 | 120.7112
10.5 | 1.4376 | 0.01248 | -0.0508 | 115.1923
11 | 1.4683 | 0.0137 | -0.0475 | 107.1752
11.5 | 1.4988 | 0.01509 | -0.0445 | 99.3241
12 | 1.5314 | 0.01657 | -0.042 | 92.42
12.5 | 1.5655 | 0.01831 | -0.0403 | 85.4997
13 | 1.6261 | 0.02052 | -0.0443 | 79.2446
13.5 | 1.6583 | 0.02263 | -0.0429 | 73.2788
14 | 1.6867 | 0.025 | -0.0412 | 67.468
14.5 | 1.7117 | 0.02754 | -0.0392 | 62.1532
15 | 1.7318 | 0.03054 | -0.0371 | 56.706
15.5 | 1.7519 | 0.03363 | -0.0352 | 52.0934
16 | 1.7718 | 0.0368 | -0.0333 | 48.1467
16.5 | 1.7886 | 0.04026 | -0.0314 | 44.4262
17 | 1.8025 | 0.04404 | -0.0296 | 40.9287
17.5 | 1.809 | 0.04841 | -0.0277 | 37.3683
18 | 1.8177 | 0.05263 | -0.0258 | 34.5373
18.5 | 1.817 | 0.0573 | -0.0233 | 31.7103
19 | 1.801 | 0.06125 | -0.0174 | 29.4041
19.5 | 1.8069 | 0.06662 | -0.0173 | 27.1225
20 | 1.8115 | 0.07246 | -0.0177 | 25

## 135. Re 16M Mach 0.50 (1)
BIGFOIL.COM POLAR EXPORT
GA 37-415
GA 37-415 |  |  |  | Cl Max: | 1.416 | at alpha= | 8.5 | deg
JavaFoil+Calcfoil stall+Eppler ext transition |  |  |  | L/D Max: | 132.802 | at alpha= | 3 | deg
Re: | 16000000 |  |  | Cd Min: | 0.0046 | at alpha= | 0.5 | deg
Mach: | 0.5 |  |  | Cl=0 at alpha= | -3 | deg
|  |  |  | @ Cl=0.1, Cd= | 0.005917
|  |  |  | @ Cl=0.4, Cd= | 0.0047739
|  |  |  | @ Cl=0.6, Cd= | 0.0052035
alpha (deg) | Cl | Cd | Cm | Cl/Cd
-20 | -0.951 | 0.17709 | -0.023 | -5.371
-19.5 | -0.924 | 0.17244 | -0.023 | -5.357
-19 | -0.897 | 0.16633 | -0.024 | -5.391
-18.5 | -0.869 | 0.16293 | -0.024 | -5.336
-18 | -0.844 | 0.14219 | -0.025 | -5.938
-17.5 | -0.82 | 0.1256 | -0.026 | -6.527
-17 | -0.792 | 0.11861 | -0.027 | -6.68
-16.5 | -0.764 | 0.11451 | -0.027 | -6.673
-16 | -0.735 | 0.11086 | -0.027 | -6.627
-15.5 | -0.706 | 0.10666 | -0.027 | -6.618
-15 | -0.677 | 0.1034 | -0.027 | -6.548
-14.5 | -0.649 | 0.09909 | -0.027 | -6.544
-14 | -0.62 | 0.09678 | -0.026 | -6.403
-13.5 | -0.592 | 0.09255 | -0.027 | -6.395
-13 | -0.564 | 0.09284 | -0.027 | -6.077
-12.5 | -0.537 | 0.08464 | -0.028 | -6.346
-12 | -0.509 | 0.07886 | -0.029 | -6.457
-11.5 | -0.483 | 0.0715 | -0.03 | -6.751
-11 | -0.457 | 0.06354 | -0.033 | -7.199
-10.5 | -0.451 | 0.04087 | -0.043 | -11.028
-10 | -0.456 | 0.01825 | -0.051 | -25.016
-9.5 | -0.445 | 0.01052 | -0.055 | -42.273
-9 | -0.34 | 0.056 | -0.03 | -6.063
-8.5 | -0.31 | 0.05395 | -0.028 | -5.755
-8 | -0.346 | 0.00946 | -0.058 | -36.588
-7.5 | -0.311 | 0.00938 | -0.059 | -33.212
-7 | -0.275 | 0.00885 | -0.06 | -31.096
-6.5 | -0.394 | 0.00822 | -0.061 | -47.972
-6 | -0.37 | 0.00734 | -0.062 | -50.404
-5.5 | -0.323 | 0.0074 | -0.063 | -43.723
-5 | -0.266 | 0.007 | -0.064 | -37.989
-4.5 | -0.203 | 0.00675 | -0.065 | -30.072
-4 | -0.137 | 0.00651 | -0.066 | -21.06
-3.5 | -0.069 | 0.0063 | -0.067 | -10.951
-3 | 0 | 0.00621 | -0.068 | 0.033
-2.5 | 0.07 | 0.00601 | -0.069 | 11.685
-2 | 0.141 | 0.00579 | -0.07 | 24.298
-1.5 | 0.212 | 0.00549 | -0.071 | 38.626
-1 | 0.283 | 0.0052 | -0.072 | 54.335
-0.5 | 0.353 | 0.00492 | -0.073 | 71.748
0 | 0.427 | 0.00469 | -0.074 | 91.009
0.5 | 0.498 | 0.0046 | -0.075 | 108.335
1 | 0.57 | 0.00525 | -0.076 | 108.593
1.5 | 0.641 | 0.00514 | -0.078 | 124.753
2 | 0.712 | 0.0054 | -0.079 | 131.801
2.5 | 0.783 | 0.00613 | -0.08 | 127.784
3 | 0.854 | 0.00643 | -0.081 | 132.802
3.5 | 0.925 | 0.00699 | -0.082 | 132.345
4 | 0.996 | 0.00758 | -0.083 | 131.419
4.5 | 1.058 | 0.00819 | -0.084 | 129.136
5 | 1.125 | 0.00961 | -0.085 | 117.123
5.5 | 1.176 | 0.01055 | -0.085 | 111.538
6 | 1.228 | 0.01144 | -0.085 | 107.387
6.5 | 1.28 | 0.01247 | -0.086 | 102.613
7 | 1.328 | 0.01343 | -0.086 | 98.852
7.5 | 1.369 | 0.01434 | -0.087 | 95.44
8 | 1.399 | 0.01557 | -0.088 | 89.829
8.5 | 1.416 | 0.0168 | -0.089 | 84.262
9 | 1.408 | 0.01822 | -0.089 | 77.244
9.5 | 1.336 | 0.01995 | -0.09 | 66.999
10 | 0.871 | 0.02325 | -0.09 | 37.468
10.5 | 0.901 | 0.0249 | -0.091 | 36.192
11 | 0.931 | 0.02632 | -0.091 | 35.395
11.5 | 0.959 | 0.02868 | -0.092 | 33.438
12 | 0.985 | 0.03226 | -0.092 | 30.529
12.5 | 1.016 | 0.0346 | -0.093 | 29.358
13 | 1.037 | 0.04029 | -0.092 | 25.744
13.5 | 1.062 | 0.04178 | -0.092 | 25.424

## 136. Re 16M Mach 0.50 (2)
BIGFOIL.COM POLAR EXPORT
GA 37-415
GA 37-415 |  |  |  | Cl Max: | 1.6187 | at alpha= | 12.5 | deg
XFOIL ncrit=9 |  |  |  | L/D Max: | 198.065 | at alpha= | 3 | deg
Re: | 16000000 |  |  | Cd Min: | 0.09205 | at alpha= | 15.5 | deg
Mach: | 0.5 |  |  | Cl=0 at alpha= | -99 | deg
|  |  |  | @ Cl=0.1, Cd= | 0.00453
|  |  |  | @ Cl=0.4, Cd= | 0.00453
|  |  |  | @ Cl=0.6, Cd= | 0.0040001
alpha (deg) | Cl | Cd | Cm | Cl/Cd
0 | 0.4245 | 0.00453 | -0.0805 | 93.7086
0.5 | 0.4939 | 0.0042 | -0.0814 | 117.5952
1 | 0.5643 | 0.00398 | -0.0824 | 141.7839
1.5 | 0.6354 | 0.00402 | -0.0833 | 158.0597
2 | 0.7071 | 0.00404 | -0.0842 | 175.0248
2.5 | 0.7786 | 0.00414 | -0.085 | 188.0676
3 | 0.8497 | 0.00429 | -0.0857 | 198.0653
3.5 | 0.9128 | 0.00498 | -0.0851 | 183.2932
4 | 0.9672 | 0.00611 | -0.0832 | 158.2979
4.5 | 1.0282 | 0.00674 | -0.082 | 152.5519
5.5 | 1.1326 | 0.00838 | -0.0763 | 135.1551
6 | 1.1794 | 0.00912 | -0.0722 | 129.3202
6.5 | 1.1996 | 0.01 | -0.0636 | 119.96
7 | 1.2228 | 0.01134 | -0.0567 | 107.8307
7.5 | 1.2574 | 0.01275 | -0.0519 | 98.6196
8 | 1.2909 | 0.01443 | -0.0473 | 89.4595
8.5 | 1.324 | 0.01632 | -0.0428 | 81.1275
9 | 1.3553 | 0.0184 | -0.0384 | 73.6576
9.5 | 1.3816 | 0.0205 | -0.0331 | 67.3951
10 | 1.5028 | 0.02376 | -0.0455 | 63.2492
11 | 1.5501 | 0.02977 | -0.0357 | 52.0692
11.5 | 1.5797 | 0.03315 | -0.0321 | 47.6531
12 | 1.6021 | 0.03709 | -0.0282 | 43.1949
12.5 | 1.6187 | 0.0415 | -0.0241 | 39.0048
13 | 1.617 | 0.04728 | -0.02 | 34.2005
13.5 | 1.5963 | 0.05439 | -0.0159 | 29.3491
14 | 1.5592 | 0.06045 | -0.0084 | 25.7932
14.5 | 1.5275 | 0.06911 | -0.0064 | 22.1024
15 | 1.4919 | 0.08001 | -0.008 | 18.6464
15.5 | 1.4571 | 0.09205 | -0.0119 | 15.8294

## 137. Re 18M Mach 0.00 (1)
BIGFOIL.COM POLAR EXPORT
GA 37-415
GA 37-415 |  |  |  | Cl Max: | 1.63 | at alpha= | 14 | deg
JavaFoil+Calcfoil stall+Eppler ext transition |  |  |  | L/D Max: | 132.217 | at alpha= | 6 | deg
Re: | 18000000 |  |  | Cd Min: | 0.00461 | at alpha= | -0.5 | deg
Mach: | 0 |  |  | Cl=0 at alpha= | -3 | deg
|  |  |  | @ Cl=0.1, Cd= | 0.0053952
|  |  |  | @ Cl=0.4, Cd= | 0.0048432
|  |  |  | @ Cl=0.6, Cd= | 0.0052907
alpha (deg) | Cl | Cd | Cm | Cl/Cd
-18 | -0.612 | 0.11687 | -0.022 | -5.24
-17.5 | -0.627 | 0.11013 | -0.023 | -5.691
-17 | -0.64 | 0.10387 | -0.024 | -6.161
-16.5 | -0.653 | 0.09614 | -0.025 | -6.797
-16 | -0.666 | 0.08889 | -0.026 | -7.49
-15.5 | -0.68 | 0.07918 | -0.028 | -8.581
-15 | -0.693 | 0.069 | -0.03 | -10.042
-14.5 | -0.735 | 0.03944 | -0.035 | -18.636
-14 | -0.767 | 0.02379 | -0.038 | -32.227
-13.5 | -0.782 | 0.01719 | -0.04 | -45.515
-13 | -0.79 | 0.01367 | -0.041 | -57.812
-12.5 | -0.782 | 0.0133 | -0.042 | -58.805
-12 | -0.782 | 0.01086 | -0.044 | -72.022
-11.5 | -0.773 | 0.0096 | -0.045 | -80.511
-11 | -0.755 | 0.00904 | -0.046 | -83.539
-10.5 | -0.731 | 0.00864 | -0.047 | -84.641
-10 | -0.703 | 0.00827 | -0.047 | -84.991
-9.5 | -0.671 | 0.00749 | -0.048 | -89.591
-9 | -0.635 | 0.00716 | -0.049 | -88.683
-8.5 | -0.595 | 0.00739 | -0.05 | -80.545
-8 | -0.552 | 0.00716 | -0.051 | -77.088
-7.5 | -0.506 | 0.00681 | -0.051 | -74.237
-7 | -0.456 | 0.00656 | -0.052 | -69.525
-6.5 | -0.405 | 0.00669 | -0.053 | -60.471
-6 | -0.351 | 0.00656 | -0.054 | -53.493
-5.5 | -0.295 | 0.0062 | -0.055 | -47.66
-5 | -0.238 | 0.00614 | -0.056 | -38.788
-4.5 | -0.18 | 0.00604 | -0.057 | -29.748
-4 | -0.12 | 0.00583 | -0.057 | -20.648
-3.5 | -0.06 | 0.00572 | -0.058 | -10.547
-3 | 0 | 0.00554 | -0.059 | 0.032
-2.5 | 0.061 | 0.00544 | -0.06 | 11.227
-2 | 0.122 | 0.00537 | -0.061 | 22.729
-1.5 | 0.184 | 0.00506 | -0.062 | 36.29
-1 | 0.245 | 0.00489 | -0.063 | 50.12
-0.5 | 0.306 | 0.00461 | -0.064 | 66.379
0 | 0.37 | 0.00479 | -0.064 | 77.29
0.5 | 0.432 | 0.0049 | -0.065 | 88.088
1 | 0.493 | 0.00505 | -0.066 | 97.694
1.5 | 0.555 | 0.00518 | -0.067 | 107.154
2 | 0.616 | 0.00533 | -0.068 | 115.697
2.5 | 0.678 | 0.00543 | -0.069 | 124.937
3 | 0.74 | 0.00574 | -0.07 | 128.86
3.5 | 0.801 | 0.00607 | -0.071 | 131.918
4 | 0.863 | 0.00675 | -0.072 | 127.794
4.5 | 0.919 | 0.00718 | -0.072 | 128.06
5 | 0.979 | 0.00772 | -0.073 | 126.825
5.5 | 1.037 | 0.00785 | -0.074 | 132.116
6 | 1.095 | 0.00828 | -0.075 | 132.217
6.5 | 1.151 | 0.00893 | -0.076 | 128.91
7 | 1.206 | 0.00969 | -0.077 | 124.527
7.5 | 1.26 | 0.00993 | -0.078 | 126.797
8 | 1.311 | 0.01015 | -0.079 | 129.146
8.5 | 1.361 | 0.01058 | -0.079 | 128.675
9 | 1.409 | 0.01077 | -0.08 | 130.885
9.5 | 1.453 | 0.01176 | -0.081 | 123.526
10 | 1.494 | 0.01224 | -0.082 | 122.059
10.5 | 1.508 | 0.01315 | -0.082 | 114.736
11 | 1.533 | 0.01402 | -0.082 | 109.375
11.5 | 1.559 | 0.01461 | -0.083 | 106.725
12 | 1.582 | 0.01541 | -0.083 | 102.687
12.5 | 1.601 | 0.01639 | -0.084 | 97.627
13 | 1.615 | 0.01746 | -0.084 | 92.476
13.5 | 1.625 | 0.01857 | -0.085 | 87.498
14 | 1.63 | 0.01967 | -0.086 | 82.885
14.5 | 1.622 | 0.02106 | -0.086 | 76.995
15 | 1.609 | 0.02236 | -0.087 | 71.943
15.5 | 1.59 | 0.02383 | -0.087 | 66.731
16 | 1.567 | 0.0256 | -0.088 | 61.218
16.5 | 1.539 | 0.02753 | -0.088 | 55.904
17 | 1.508 | 0.02929 | -0.088 | 51.478
17.5 | 1.473 | 0.03147 | -0.089 | 46.823
18 | 1.435 | 0.03424 | -0.089 | 41.913
18.5 | 1.394 | 0.03756 | -0.089 | 37.104
19 | 1.35 | 0.04118 | -0.09 | 32.79

## 138. Re 18M Mach 0.00 (2)
BIGFOIL.COM POLAR EXPORT
GA 37-415
GA 37-415 |  |  |  | Cl Max: | 1.8908 | at alpha= | 20 | deg
XFOIL ncrit=9 |  |  |  | L/D Max: | 155.704 | at alpha= | 2.5 | deg
Re: | 18000000 |  |  | Cd Min: | 0.05239 | at alpha= | 20 | deg
Mach: | 0 |  |  | Cl=0 at alpha= | -2.9754 | deg
|  |  |  | @ Cl=0.1, Cd= | 0.0050184
|  |  |  | @ Cl=0.4, Cd= | 0.0041939
|  |  |  | @ Cl=0.6, Cd= | 0.0040343
alpha (deg) | Cl | Cd | Cm | Cl/Cd
-20 | -1.6314 | 0.02353 | -0.0848 | -69.3328
-19.5 | -1.619 | 0.02137 | -0.0825 | -75.7604
-19 | -1.6033 | 0.01964 | -0.0797 | -81.6344
-18.5 | -1.5856 | 0.01828 | -0.0763 | -86.7396
-18 | -1.5712 | 0.01713 | -0.0714 | -91.7221
-17.5 | -1.5522 | 0.01626 | -0.0663 | -95.4613
-17 | -1.5145 | 0.01553 | -0.0643 | -97.5209
-16.5 | -1.4748 | 0.01472 | -0.0624 | -100.1902
-16 | -1.4306 | 0.01408 | -0.0611 | -101.6051
-15.5 | -1.3851 | 0.01343 | -0.06 | -103.1348
-15 | -1.3377 | 0.01282 | -0.0592 | -104.3448
-14.5 | -1.2888 | 0.01226 | -0.0585 | -105.1223
-12.5 | -1.0837 | 0.01027 | -0.0569 | -105.5209
-12 | -1.031 | 0.00974 | -0.0566 | -105.8522
-11.5 | -0.9774 | 0.00929 | -0.0565 | -105.2099
-11 | -0.9232 | 0.00884 | -0.0565 | -104.4344
-10.5 | -0.8683 | 0.00845 | -0.0565 | -102.7574
-10 | -0.8128 | 0.00809 | -0.0567 | -100.4697
-9.5 | -0.7566 | 0.00778 | -0.0569 | -97.2494
-9 | -0.7 | 0.00752 | -0.0572 | -93.0851
-7.5 | -0.5285 | 0.00677 | -0.0583 | -78.065
-7 | -0.4709 | 0.00651 | -0.0588 | -72.3349
-6.5 | -0.4131 | 0.00628 | -0.0592 | -65.7803
-6 | -0.3549 | 0.00612 | -0.0598 | -57.9902
-5.5 | -0.2966 | 0.00591 | -0.0603 | -50.1861
-5 | -0.2381 | 0.00573 | -0.0609 | -41.5532
-4.5 | -0.1796 | 0.00558 | -0.0616 | -32.1864
-4 | -0.1208 | 0.00545 | -0.0622 | -22.1651
-3.5 | -0.0619 | 0.0053 | -0.0629 | -11.6792
-3 | -0.0029 | 0.00518 | -0.0636 | -0.55985
-2.5 | 0.0561 | 0.0051 | -0.0643 | 11
-2 | 0.1153 | 0.00499 | -0.0651 | 23.1062
-1.5 | 0.1741 | 0.00488 | -0.0658 | 35.6762
-1 | 0.2329 | 0.00472 | -0.0665 | 49.3432
0 | 0.3502 | 0.0044 | -0.068 | 79.5909
0.5 | 0.4082 | 0.00416 | -0.0688 | 98.125
1 | 0.4662 | 0.00392 | -0.0696 | 118.9286
1.5 | 0.5251 | 0.00388 | -0.0704 | 135.3351
2 | 0.5834 | 0.004 | -0.0711 | 145.85
2.5 | 0.6415 | 0.00412 | -0.0719 | 155.7039
3 | 0.6957 | 0.00467 | -0.0721 | 148.9722
3.5 | 0.7488 | 0.00531 | -0.0721 | 141.0169
4 | 0.803 | 0.00576 | -0.0723 | 139.4097
4.5 | 0.8578 | 0.00611 | -0.0726 | 140.3928
5 | 0.9106 | 0.00658 | -0.0725 | 138.3891
5.5 | 0.9642 | 0.00695 | -0.0726 | 138.7338
6 | 1.0172 | 0.00733 | -0.0726 | 138.7722
6.5 | 1.07 | 0.00768 | -0.0725 | 139.3229
7 | 1.1221 | 0.00803 | -0.0724 | 139.7385
7.5 | 1.1738 | 0.00837 | -0.0722 | 140.2389
8 | 1.2249 | 0.00871 | -0.0719 | 140.6315
8.5 | 1.2747 | 0.00909 | -0.0714 | 140.231
9 | 1.3234 | 0.00948 | -0.0707 | 139.5992
9.5 | 1.3704 | 0.00989 | -0.0698 | 138.5642
10 | 1.4141 | 0.01037 | -0.0683 | 136.3645
10.5 | 1.4556 | 0.01082 | -0.0664 | 134.5287
11 | 1.4772 | 0.01136 | -0.0607 | 130.0352
11.5 | 1.5013 | 0.01198 | -0.0561 | 125.3172
12 | 1.5295 | 0.01286 | -0.0527 | 118.9347
12.5 | 1.5582 | 0.01389 | -0.0498 | 112.1814
13 | 1.5848 | 0.01518 | -0.047 | 104.4005
13.5 | 1.6102 | 0.0167 | -0.0444 | 96.4192
14 | 1.6392 | 0.01819 | -0.0426 | 90.1154
14.5 | 1.7039 | 0.0199 | -0.0482 | 85.6231
15 | 1.7338 | 0.02179 | -0.0474 | 79.5686
15.5 | 1.7591 | 0.02396 | -0.0461 | 73.4182
16 | 1.7784 | 0.02652 | -0.0445 | 67.0588
16.5 | 1.7999 | 0.02897 | -0.0431 | 62.1298
17 | 1.8199 | 0.03159 | -0.0418 | 57.61
17.5 | 1.838 | 0.03443 | -0.0405 | 53.3837
18 | 1.8526 | 0.03757 | -0.0391 | 49.3106
18.5 | 1.8613 | 0.04133 | -0.0376 | 45.0351
19 | 1.8731 | 0.04478 | -0.0364 | 41.8289
19.5 | 1.8838 | 0.04846 | -0.0353 | 38.8733
20 | 1.8908 | 0.05239 | -0.0341 | 36.0909

## 139. Re 18M Mach 0.10 (1)
BIGFOIL.COM POLAR EXPORT
GA 37-415
GA 37-415 |  |  |  | Cl Max: | 1.619 | at alpha= | 14 | deg
JavaFoil+Calcfoil stall+Eppler ext transition |  |  |  | L/D Max: | 131.974 | at alpha= | 6 | deg
Re: | 18000000 |  |  | Cd Min: | 0.00462 | at alpha= | 0 | deg
Mach: | 0.1 |  |  | Cl=0 at alpha= | -3 | deg
|  |  |  | @ Cl=0.1, Cd= | 0.0054008
|  |  |  | @ Cl=0.4, Cd= | 0.00476
|  |  |  | @ Cl=0.6, Cd= | 0.0052877
alpha (deg) | Cl | Cd | Cm | Cl/Cd
-17 | -0.597 | 0.10832 | -0.023 | -5.514
-16.5 | -0.614 | 0.10028 | -0.024 | -6.121
-16 | -0.628 | 0.09414 | -0.025 | -6.672
-15.5 | -0.642 | 0.08628 | -0.027 | -7.445
-15 | -0.655 | 0.07916 | -0.028 | -8.27
-14.5 | -0.685 | 0.05597 | -0.032 | -12.246
-14 | -0.717 | 0.03635 | -0.036 | -19.735
-13.5 | -0.752 | 0.02049 | -0.039 | -36.683
-13 | -0.766 | 0.01533 | -0.041 | -49.944
-12.5 | -0.761 | 0.01481 | -0.042 | -51.383
-12 | -0.767 | 0.01134 | -0.044 | -67.688
-11.5 | -0.76 | 0.01013 | -0.045 | -75.035
-11 | -0.747 | 0.00924 | -0.046 | -80.802
-10.5 | -0.726 | 0.00872 | -0.047 | -83.247
-10 | -0.7 | 0.00835 | -0.048 | -83.766
-9.5 | -0.669 | 0.00755 | -0.048 | -88.564
-9 | -0.634 | 0.0072 | -0.049 | -88.107
-8.5 | -0.595 | 0.00745 | -0.05 | -79.864
-8 | -0.552 | 0.00711 | -0.051 | -77.7
-7.5 | -0.507 | 0.00683 | -0.052 | -74.121
-7 | -0.458 | 0.00662 | -0.053 | -69.135
-6.5 | -0.406 | 0.00672 | -0.053 | -60.471
-6 | -0.352 | 0.00651 | -0.054 | -54.153
-5.5 | -0.297 | 0.00624 | -0.055 | -47.541
-5 | -0.239 | 0.00599 | -0.056 | -39.89
-4.5 | -0.18 | 0.00606 | -0.057 | -29.753
-4 | -0.121 | 0.00587 | -0.058 | -20.597
-3.5 | -0.061 | 0.00575 | -0.059 | -10.531
-3 | 0 | 0.00553 | -0.059 | 0.032
-2.5 | 0.061 | 0.00547 | -0.06 | 11.215
-2 | 0.123 | 0.00536 | -0.061 | 22.893
-1.5 | 0.185 | 0.00511 | -0.062 | 36.12
-1 | 0.246 | 0.00487 | -0.063 | 50.529
-0.5 | 0.308 | 0.00463 | -0.064 | 66.379
0 | 0.372 | 0.00462 | -0.065 | 80.544
0.5 | 0.434 | 0.00493 | -0.066 | 87.996
1 | 0.496 | 0.00503 | -0.067 | 98.493
1.5 | 0.558 | 0.00522 | -0.067 | 106.784
2 | 0.62 | 0.00532 | -0.068 | 116.412
2.5 | 0.681 | 0.00541 | -0.069 | 125.883
3 | 0.743 | 0.00578 | -0.07 | 128.571
3.5 | 0.805 | 0.00612 | -0.071 | 131.608
4 | 0.867 | 0.00672 | -0.072 | 129.072
4.5 | 0.924 | 0.00727 | -0.073 | 127.099
5 | 0.983 | 0.0078 | -0.074 | 126.098
5.5 | 1.042 | 0.00794 | -0.075 | 131.228
6 | 1.1 | 0.00834 | -0.076 | 131.974
6.5 | 1.157 | 0.009 | -0.076 | 128.497
7 | 1.212 | 0.00976 | -0.077 | 124.098
7.5 | 1.265 | 0.01002 | -0.078 | 126.245
8 | 1.317 | 0.01026 | -0.079 | 128.34
8.5 | 1.367 | 0.01066 | -0.08 | 128.198
9 | 1.414 | 0.01088 | -0.081 | 129.957
9.5 | 1.458 | 0.01134 | -0.082 | 128.551
10 | 1.498 | 0.01242 | -0.083 | 120.681
10.5 | 1.506 | 0.01348 | -0.082 | 111.691
11 | 1.534 | 0.01404 | -0.082 | 109.261
11.5 | 1.559 | 0.01485 | -0.083 | 105.001
12 | 1.58 | 0.01567 | -0.084 | 100.839
12.5 | 1.597 | 0.01667 | -0.084 | 95.786
13 | 1.609 | 0.0178 | -0.085 | 90.384
13.5 | 1.616 | 0.01897 | -0.085 | 85.219
14 | 1.619 | 0.02021 | -0.086 | 80.081
14.5 | 1.607 | 0.02157 | -0.086 | 74.492
15 | 1.589 | 0.02292 | -0.087 | 69.343
15.5 | 1.567 | 0.02453 | -0.087 | 63.879
16 | 1.538 | 0.02634 | -0.088 | 58.407
16.5 | 1.505 | 0.02842 | -0.088 | 52.967
17 | 1.469 | 0.03027 | -0.088 | 48.527
17.5 | 1.429 | 0.03255 | -0.089 | 43.887
18 | 1.382 | 0.03653 | -0.089 | 37.84
18.5 | 1.335 | 0.0404 | -0.089 | 33.041
19 | 1.286 | 0.04399 | -0.089 | 29.242

## 140. Re 18M Mach 0.10 (2)
BIGFOIL.COM POLAR EXPORT
GA 37-415
GA 37-415 |  |  |  | Cl Max: | 1.8819 | at alpha= | 20 | deg
XFOIL ncrit=9 |  |  |  | L/D Max: | 156.748 | at alpha= | 2.5 | deg
Re: | 18000000 |  |  | Cd Min: | 0.05541 | at alpha= | 20 | deg
Mach: | 0.1 |  |  | Cl=0 at alpha= | -2.9756 | deg
|  |  |  | @ Cl=0.1, Cd= | 0.0050297
|  |  |  | @ Cl=0.4, Cd= | 0.0042049
|  |  |  | @ Cl=0.6, Cd= | 0.004026
alpha (deg) | Cl | Cd | Cm | Cl/Cd
-20 | -1.6136 | 0.02681 | -0.0904 | -60.1865
-19.5 | -1.6063 | 0.02387 | -0.0887 | -67.2937
-19 | -1.5939 | 0.02157 | -0.0863 | -73.8943
-18.5 | -1.5779 | 0.01977 | -0.0833 | -79.8128
-18 | -1.5621 | 0.01826 | -0.0793 | -85.5476
-17.5 | -1.5502 | 0.01707 | -0.0737 | -90.8143
-17 | -1.5237 | 0.01628 | -0.0693 | -93.5934
-16.5 | -1.4864 | 0.01536 | -0.0668 | -96.7708
-16 | -1.443 | 0.01464 | -0.0651 | -98.5656
-15.5 | -1.3979 | 0.01392 | -0.0635 | -100.4239
-15 | -1.3505 | 0.01325 | -0.0623 | -101.9245
-14.5 | -1.3013 | 0.01265 | -0.0613 | -102.8696
-14 | -1.2512 | 0.01205 | -0.0604 | -103.834
-13.5 | -1.1996 | 0.01151 | -0.0597 | -104.2224
-13 | -1.1474 | 0.01097 | -0.0592 | -104.5943
-12 | -1.0406 | 0.00996 | -0.0583 | -104.4779
-11.5 | -0.9864 | 0.00947 | -0.058 | -104.1605
-11 | -0.9315 | 0.009 | -0.0579 | -103.5
-10.5 | -0.876 | 0.00859 | -0.0578 | -101.979
-10 | -0.82 | 0.00819 | -0.0578 | -100.1221
-9.5 | -0.7632 | 0.00785 | -0.0579 | -97.2229
-9 | -0.706 | 0.00757 | -0.0581 | -93.2629
-7.5 | -0.5327 | 0.00681 | -0.059 | -78.2232
-7 | -0.4745 | 0.00655 | -0.0594 | -72.4427
-6.5 | -0.4162 | 0.00631 | -0.0598 | -65.9588
-6 | -0.3575 | 0.00613 | -0.0603 | -58.3197
-5.5 | -0.2987 | 0.00593 | -0.0608 | -50.371
-5 | -0.2398 | 0.00575 | -0.0614 | -41.7043
-4.5 | -0.1808 | 0.00559 | -0.062 | -32.3435
-4 | -0.1216 | 0.00546 | -0.0626 | -22.2711
-3.5 | -0.0622 | 0.00531 | -0.0633 | -11.7137
-3 | -0.0029 | 0.00519 | -0.064 | -0.55877
-2.5 | 0.0565 | 0.00511 | -0.0647 | 11.0568
-2 | 0.1161 | 0.005 | -0.0654 | 23.22
-1.5 | 0.1753 | 0.00489 | -0.0662 | 35.8487
-1 | 0.2345 | 0.00472 | -0.0669 | 49.6822
-0.5 | 0.2935 | 0.00455 | -0.0677 | 64.5055
0 | 0.3526 | 0.0044 | -0.0684 | 80.1364
0.5 | 0.4109 | 0.00416 | -0.0692 | 98.774
1 | 0.4692 | 0.00391 | -0.07 | 120
1.5 | 0.5285 | 0.00388 | -0.0708 | 136.2113
2 | 0.5873 | 0.004 | -0.0716 | 146.825
2.5 | 0.6458 | 0.00412 | -0.0723 | 156.7476
3.5 | 0.7537 | 0.00532 | -0.0725 | 141.6729
4 | 0.8081 | 0.00578 | -0.0726 | 139.8097
4.5 | 0.8632 | 0.00612 | -0.0729 | 141.0458
5 | 0.9162 | 0.00661 | -0.0728 | 138.6082
5.5 | 0.9701 | 0.00698 | -0.0729 | 138.9828
6 | 1.0234 | 0.00737 | -0.0728 | 138.8602
6.5 | 1.0763 | 0.00773 | -0.0727 | 139.2367
7 | 1.1288 | 0.00808 | -0.0725 | 139.703
7.5 | 1.1806 | 0.00843 | -0.0722 | 140.0474
8 | 1.2319 | 0.00878 | -0.0718 | 140.3075
8.5 | 1.2817 | 0.00917 | -0.0712 | 139.771
9 | 1.3302 | 0.00958 | -0.0703 | 138.8518
9.5 | 1.377 | 0.01 | -0.0692 | 137.7
10 | 1.4199 | 0.0105 | -0.0674 | 135.2286
10.5 | 1.4579 | 0.01096 | -0.0647 | 133.0201
11 | 1.4736 | 0.01158 | -0.0579 | 127.2539
11.5 | 1.5014 | 0.0123 | -0.0541 | 122.065
12 | 1.5305 | 0.01326 | -0.0509 | 115.4223
12.5 | 1.5595 | 0.01439 | -0.048 | 108.3739
13 | 1.5861 | 0.0158 | -0.0452 | 100.3861
13.5 | 1.6134 | 0.01736 | -0.0429 | 92.9378
14 | 1.6461 | 0.01898 | -0.0419 | 86.7281
14.5 | 1.7101 | 0.02081 | -0.0473 | 82.1768
15 | 1.7371 | 0.02293 | -0.0461 | 75.7567
15.5 | 1.7602 | 0.02527 | -0.0445 | 69.6557
16 | 1.7811 | 0.02778 | -0.0429 | 64.1145
16.5 | 1.8022 | 0.03034 | -0.0414 | 59.4001
17 | 1.8214 | 0.03317 | -0.04 | 54.9111
17.5 | 1.8374 | 0.03626 | -0.0386 | 50.6729
18 | 1.8496 | 0.03976 | -0.0371 | 46.5191
18.5 | 1.8585 | 0.04359 | -0.0357 | 42.6359
19 | 1.87 | 0.0472 | -0.0344 | 39.6186
19.5 | 1.8792 | 0.0511 | -0.0332 | 36.775
20 | 1.8819 | 0.05541 | -0.0317 | 33.9632

## 141. Re 18M Mach 0.25 (1)
BIGFOIL.COM POLAR EXPORT
GA 37-415
GA 37-415 |  |  |  | Cl Max: | 1.559 | at alpha= | 12.5 | deg
JavaFoil+Calcfoil stall+Eppler ext transition |  |  |  | L/D Max: | 132.822 | at alpha= | 3.5 | deg
Re: | 18000000 |  |  | Cd Min: | 0.00462 | at alpha= | 0 | deg
Mach: | 0.25 |  |  | Cl=0 at alpha= | -3 | deg
|  |  |  | @ Cl=0.1, Cd= | 0.0054654
|  |  |  | @ Cl=0.4, Cd= | 0.0047128
|  |  |  | @ Cl=0.6, Cd= | 0.0052912
alpha (deg) | Cl | Cd | Cm | Cl/Cd
-15.5 | -0.354 | 0.10268 | -0.023 | -3.446
-15 | -0.397 | 0.09677 | -0.024 | -4.098
-14.5 | -0.435 | 0.09136 | -0.025 | -4.762
-14 | -0.47 | 0.0858 | -0.026 | -5.475
-13.5 | -0.501 | 0.07851 | -0.027 | -6.383
-13 | -0.53 | 0.07006 | -0.029 | -7.562
-12.5 | -0.55 | 0.06541 | -0.03 | -8.413
-12 | -0.585 | 0.04615 | -0.036 | -12.668
-11.5 | -0.663 | 0.01342 | -0.045 | -49.398
-11 | -0.671 | 0.01167 | -0.046 | -57.482
-10.5 | -0.675 | 0.01024 | -0.048 | -65.959
-10 | -0.668 | 0.00892 | -0.049 | -74.839
-9.5 | -0.648 | 0.00797 | -0.05 | -81.33
-9 | -0.622 | 0.00759 | -0.051 | -82.023
-8.5 | -0.59 | 0.00776 | -0.051 | -76.088
-8 | -0.553 | 0.0074 | -0.052 | -74.649
-7.5 | -0.51 | 0.00709 | -0.053 | -71.909
-7 | -0.463 | 0.00677 | -0.054 | -68.471
-6.5 | -0.413 | 0.00696 | -0.055 | -59.338
-6 | -0.359 | 0.00674 | -0.056 | -53.267
-5.5 | -0.303 | 0.00632 | -0.057 | -47.989
-5 | -0.245 | 0.00621 | -0.058 | -39.441
-4.5 | -0.185 | 0.00614 | -0.058 | -30.136
-4 | -0.124 | 0.00601 | -0.059 | -20.638
-3.5 | -0.062 | 0.00584 | -0.06 | -10.649
-3 | 0 | 0.0056 | -0.061 | 0.032
-2.5 | 0.063 | 0.00553 | -0.062 | 11.394
-2 | 0.126 | 0.00542 | -0.063 | 23.274
-1.5 | 0.19 | 0.00522 | -0.064 | 36.338
-1 | 0.253 | 0.00492 | -0.065 | 51.443
-0.5 | 0.316 | 0.00484 | -0.066 | 65.317
0 | 0.382 | 0.00462 | -0.067 | 82.782
0.5 | 0.446 | 0.00495 | -0.067 | 89.985
1 | 0.509 | 0.0051 | -0.068 | 99.901
1.5 | 0.573 | 0.00519 | -0.069 | 110.375
2 | 0.637 | 0.00543 | -0.07 | 117.297
2.5 | 0.7 | 0.00553 | -0.071 | 126.662
3 | 0.764 | 0.00587 | -0.072 | 130.184
3.5 | 0.827 | 0.00623 | -0.073 | 132.822
4 | 0.891 | 0.00691 | -0.074 | 128.967
4.5 | 0.949 | 0.00758 | -0.075 | 125.153
5 | 1.01 | 0.00805 | -0.076 | 125.481
5.5 | 1.07 | 0.00821 | -0.077 | 130.366
6 | 1.129 | 0.00873 | -0.078 | 129.273
6.5 | 1.186 | 0.00976 | -0.078 | 121.562
7 | 1.242 | 0.01021 | -0.079 | 121.602
7.5 | 1.295 | 0.01051 | -0.08 | 123.249
8 | 1.347 | 0.01076 | -0.081 | 125.139
8.5 | 1.396 | 0.01176 | -0.082 | 118.713
9 | 1.427 | 0.01213 | -0.082 | 117.625
9.5 | 1.454 | 0.01297 | -0.082 | 112.098
10 | 1.484 | 0.0139 | -0.083 | 106.799
10.5 | 1.511 | 0.01466 | -0.083 | 103.085
11 | 1.532 | 0.0156 | -0.084 | 98.209
11.5 | 1.547 | 0.0166 | -0.085 | 93.207
12 | 1.557 | 0.01731 | -0.085 | 89.897
12.5 | 1.559 | 0.01875 | -0.086 | 83.143
13 | 1.554 | 0.02006 | -0.086 | 77.459
13.5 | 1.542 | 0.02135 | -0.087 | 72.222
14 | 1.52 | 0.02327 | -0.087 | 65.336
14.5 | 1.478 | 0.02498 | -0.088 | 59.15
15 | 1.424 | 0.02731 | -0.088 | 52.144
15.5 | 1.362 | 0.02951 | -0.089 | 46.144
16 | 1.291 | 0.03213 | -0.089 | 40.174
16.5 | 1.208 | 0.03697 | -0.089 | 32.665
17 | 1.114 | 0.04428 | -0.088 | 25.159
17.5 | 1.011 | 0.05552 | -0.087 | 18.21

## 142. Re 18M Mach 0.25 (2)
BIGFOIL.COM POLAR EXPORT
GA 37-415
GA 37-415 |  |  |  | Cl Max: | 1.8379 | at alpha= | 18 | deg
XFOIL ncrit=9 |  |  |  | L/D Max: | 162.451 | at alpha= | 2.5 | deg
Re: | 18000000 |  |  | Cd Min: | 0.18625 | at alpha= | -20 | deg
Mach: | 0.25 |  |  | Cl=0 at alpha= | -2.9773 | deg
|  |  |  | @ Cl=0.1, Cd= | 0.0050568
|  |  |  | @ Cl=0.4, Cd= | 0.0042674
|  |  |  | @ Cl=0.6, Cd= | 0.0039482
alpha (deg) | Cl | Cd | Cm | Cl/Cd
-20 | -0.6964 | 0.18625 | 0.0046 | -3.7391
-19.5 | -1.0523 | 0.10734 | -0.0526 | -9.8034
-19 | -1.1946 | 0.07686 | -0.0765 | -15.5425
-18.5 | -1.246 | 0.06151 | -0.0882 | -20.2569
-18 | -1.2914 | 0.0492 | -0.0967 | -26.248
-17.5 | -1.3333 | 0.03898 | -0.1024 | -34.2047
-17 | -1.3397 | 0.03312 | -0.1039 | -40.4499
-16.5 | -1.3652 | 0.02682 | -0.1037 | -50.9023
-16 | -1.3716 | 0.0229 | -0.1006 | -59.8952
-15.5 | -1.3744 | 0.02002 | -0.0952 | -68.6513
-15 | -1.3803 | 0.01805 | -0.0864 | -76.4709
-14.5 | -1.3474 | 0.01648 | -0.0818 | -81.7597
-14 | -1.3066 | 0.01504 | -0.0782 | -86.875
-13.5 | -1.2579 | 0.01393 | -0.0753 | -90.3015
-13 | -1.2059 | 0.01293 | -0.0728 | -93.2637
-12.5 | -1.1508 | 0.01213 | -0.0709 | -94.8722
-12 | -1.0939 | 0.0114 | -0.0692 | -95.9561
-11.5 | -1.0368 | 0.01068 | -0.0677 | -97.0787
-11 | -0.9789 | 0.00999 | -0.0664 | -97.988
-10.5 | -0.9202 | 0.00939 | -0.0654 | -97.9979
-10 | -0.8606 | 0.00884 | -0.0645 | -97.3529
-9.5 | -0.8006 | 0.00836 | -0.0639 | -95.7656
-9 | -0.7401 | 0.00795 | -0.0634 | -93.0943
-8.5 | -0.679 | 0.00759 | -0.0631 | -89.4598
-8 | -0.6179 | 0.00729 | -0.0629 | -84.7599
-7.5 | -0.5564 | 0.00702 | -0.0629 | -79.2593
-7 | -0.495 | 0.00675 | -0.0629 | -73.3333
-6.5 | -0.4338 | 0.00648 | -0.063 | -66.9444
-6 | -0.3724 | 0.00624 | -0.0632 | -59.6795
-5.5 | -0.3107 | 0.00604 | -0.0636 | -51.4404
-5 | -0.2493 | 0.00583 | -0.064 | -42.7616
-4.5 | -0.1877 | 0.00568 | -0.0644 | -33.0458
-4 | -0.126 | 0.0055 | -0.065 | -22.9091
-3.5 | -0.0644 | 0.00535 | -0.0655 | -12.0374
-3 | -0.0028 | 0.00525 | -0.0662 | -0.53333
-2.5 | 0.0589 | 0.00513 | -0.0669 | 11.4815
-2 | 0.1207 | 0.00502 | -0.0676 | 24.0438
-1.5 | 0.182 | 0.00493 | -0.0683 | 36.9168
-1 | 0.2433 | 0.00474 | -0.0691 | 51.3291
-0.5 | 0.3044 | 0.00459 | -0.0698 | 66.3181
0 | 0.3656 | 0.00441 | -0.0706 | 82.9025
0.5 | 0.4259 | 0.00416 | -0.0714 | 102.3798
1 | 0.4862 | 0.00391 | -0.0722 | 124.3478
1.5 | 0.5478 | 0.00388 | -0.0731 | 141.1856
2 | 0.609 | 0.00396 | -0.0739 | 153.7879
2.5 | 0.6693 | 0.00412 | -0.0746 | 162.4515
3.5 | 0.7812 | 0.00529 | -0.0747 | 147.6749
4 | 0.8367 | 0.00584 | -0.0747 | 143.2705
5 | 0.9475 | 0.00676 | -0.0744 | 140.1627
5.5 | 1.0028 | 0.00717 | -0.0742 | 139.8605
6 | 1.0571 | 0.00761 | -0.0738 | 138.9093
6.5 | 1.111 | 0.00802 | -0.0732 | 138.5287
7 | 1.164 | 0.00843 | -0.0725 | 138.0783
7.5 | 1.2164 | 0.00883 | -0.0717 | 137.7576
8 | 1.2678 | 0.00922 | -0.0706 | 137.5054
8.5 | 1.3176 | 0.00965 | -0.0692 | 136.5389
9 | 1.3633 | 0.01016 | -0.0671 | 134.1831
9.5 | 1.3989 | 0.01068 | -0.0631 | 130.9831
10 | 1.4201 | 0.01138 | -0.0567 | 124.7891
10.5 | 1.4453 | 0.01227 | -0.0518 | 117.7914
11 | 1.4765 | 0.01329 | -0.0484 | 111.0986
11.5 | 1.5086 | 0.01455 | -0.0454 | 103.6838
12 | 1.5399 | 0.01605 | -0.0427 | 95.9439
13 | 1.6395 | 0.01987 | -0.0457 | 82.5113
13.5 | 1.672 | 0.02194 | -0.0442 | 76.2078
14 | 1.7012 | 0.02418 | -0.0424 | 70.3557
14.5 | 1.7267 | 0.02666 | -0.0404 | 64.7674
15 | 1.7449 | 0.0298 | -0.0382 | 58.5537
15.5 | 1.7666 | 0.03274 | -0.0362 | 53.9585
16 | 1.7867 | 0.03588 | -0.0344 | 49.7965
16.5 | 1.8035 | 0.0393 | -0.0324 | 45.8906
17 | 1.8173 | 0.04309 | -0.0306 | 42.1745
17.5 | 1.8272 | 0.04718 | -0.0287 | 38.7283
18 | 1.8379 | 0.05133 | -0.027 | 35.8056
18.5 | 1.8361 | 0.05647 | -0.025 | 32.5146
19 | 1.832 | 0.06108 | -0.0219 | 29.9935
19.5 | 1.8193 | 0.06527 | -0.0171 | 27.8734
20 | 1.8241 | 0.07099 | -0.0174 | 25.6952

## 143. Re 18M Mach 0.50 (1)
BIGFOIL.COM POLAR EXPORT
GA 37-415
GA 37-415 |  |  |  | Cl Max: | 1.417 | at alpha= | 8.5 | deg
JavaFoil+Calcfoil stall+Eppler ext transition |  |  |  | L/D Max: | 131.773 | at alpha= | 3.5 | deg
Re: | 18000000 |  |  | Cd Min: | 0.00466 | at alpha= | 0 | deg
Mach: | 0.5 |  |  | Cl=0 at alpha= | -3 | deg
|  |  |  | @ Cl=0.1, Cd= | 0.0058606
|  |  |  | @ Cl=0.4, Cd= | 0.0047439
|  |  |  | @ Cl=0.6, Cd= | 0.0053275
alpha (deg) | Cl | Cd | Cm | Cl/Cd
-20 | -0.951 | 0.18229 | -0.023 | -5.216
-19.5 | -0.924 | 0.17453 | -0.023 | -5.292
-19 | -0.896 | 0.16988 | -0.024 | -5.277
-18.5 | -0.869 | 0.16803 | -0.024 | -5.174
-18 | -0.844 | 0.1461 | -0.025 | -5.776
-17.5 | -0.818 | 0.13041 | -0.026 | -6.275
-17 | -0.791 | 0.12435 | -0.026 | -6.359
-16.5 | -0.761 | 0.12066 | -0.026 | -6.31
-16 | -0.733 | 0.11747 | -0.026 | -6.241
-15.5 | -0.704 | 0.11336 | -0.026 | -6.214
-15 | -0.676 | 0.11013 | -0.026 | -6.137
-14.5 | -0.649 | 0.09805 | -0.027 | -6.618
-14 | -0.62 | 0.09554 | -0.026 | -6.487
-13.5 | -0.592 | 0.09173 | -0.027 | -6.452
-13 | -0.564 | 0.09214 | -0.027 | -6.123
-12.5 | -0.537 | 0.08367 | -0.028 | -6.421
-12 | -0.51 | 0.07785 | -0.029 | -6.546
-11.5 | -0.483 | 0.0704 | -0.031 | -6.863
-11 | -0.458 | 0.06216 | -0.034 | -7.376
-10.5 | -0.469 | 0.02853 | -0.047 | -16.436
-10 | -0.463 | 0.01572 | -0.052 | -29.443
-9.5 | -0.446 | 0.01022 | -0.055 | -43.615
-9 | -0.34 | 0.05576 | -0.03 | -6.094
-8.5 | -0.31 | 0.05394 | -0.028 | -5.757
-8 | -0.347 | 0.00925 | -0.058 | -37.505
-7.5 | -0.312 | 0.00855 | -0.059 | -36.513
-7 | -0.274 | 0.00911 | -0.059 | -30.034
-6.5 | -0.394 | 0.0081 | -0.061 | -48.662
-6 | -0.37 | 0.00761 | -0.062 | -48.646
-5.5 | -0.323 | 0.00724 | -0.063 | -44.669
-5 | -0.266 | 0.00699 | -0.064 | -38.021
-4.5 | -0.203 | 0.00659 | -0.065 | -30.815
-4 | -0.137 | 0.00648 | -0.066 | -21.161
-3.5 | -0.069 | 0.00604 | -0.067 | -11.435
-3 | 0 | 0.00606 | -0.068 | 0.033
-2.5 | 0.07 | 0.006 | -0.069 | 11.712
-2 | 0.141 | 0.00567 | -0.07 | 24.837
-1.5 | 0.212 | 0.00549 | -0.071 | 38.598
-1 | 0.283 | 0.00515 | -0.072 | 54.925
-0.5 | 0.353 | 0.00489 | -0.073 | 72.313
0 | 0.427 | 0.00466 | -0.074 | 91.703
0.5 | 0.498 | 0.00496 | -0.075 | 100.406
1 | 0.57 | 0.00515 | -0.076 | 110.511
1.5 | 0.641 | 0.00557 | -0.078 | 115.005
2 | 0.712 | 0.00556 | -0.079 | 128.064
2.5 | 0.783 | 0.00608 | -0.08 | 128.811
3 | 0.854 | 0.00654 | -0.081 | 130.636
3.5 | 0.925 | 0.00702 | -0.082 | 131.773
4 | 0.996 | 0.0076 | -0.083 | 131.028
4.5 | 1.058 | 0.00888 | -0.084 | 119.136
5 | 1.125 | 0.00904 | -0.085 | 124.45
5.5 | 1.19 | 0.0098 | -0.086 | 121.501
6 | 1.23 | 0.01147 | -0.085 | 107.236
6.5 | 1.281 | 0.01232 | -0.086 | 104.031
7 | 1.33 | 0.01318 | -0.087 | 100.884
7.5 | 1.37 | 0.01405 | -0.087 | 97.513
8 | 1.401 | 0.01522 | -0.088 | 92.032
8.5 | 1.417 | 0.01644 | -0.089 | 86.207
9 | 1.409 | 0.01781 | -0.089 | 79.147
9.5 | 1.338 | 0.01966 | -0.09 | 68.041
10 | 0.872 | 0.02271 | -0.09 | 38.394
10.5 | 0.902 | 0.02426 | -0.091 | 37.179
11 | 0.933 | 0.02567 | -0.092 | 36.326
11.5 | 0.961 | 0.02775 | -0.092 | 34.617
12 | 0.987 | 0.0314 | -0.092 | 31.432
12.5 | 1.017 | 0.03361 | -0.093 | 30.268
13 | 1.04 | 0.03907 | -0.093 | 26.61
13.5 | 1.039 | 0.05059 | -0.089 | 20.537

## 144. Re 18M Mach 0.50 (2)
BIGFOIL.COM POLAR EXPORT
GA 37-415
GA 37-415 |  |  |  | Cl Max: | 1.6356 | at alpha= | 12.5 | deg
XFOIL ncrit=9 |  |  |  | L/D Max: | 197.995 | at alpha= | 3 | deg
Re: | 18000000 |  |  | Cd Min: | 0.24448 | at alpha= | -20 | deg
Mach: | 0.5 |  |  | Cl=0 at alpha= | -2.9861 | deg
|  |  |  | @ Cl=0.1, Cd= | 0.0052637
|  |  |  | @ Cl=0.4, Cd= | 0.0046007
|  |  |  | @ Cl=0.6, Cd= | 0.0039449
alpha (deg) | Cl | Cd | Cm | Cl/Cd
-20 | -0.6246 | 0.24448 | 0.0269 | -2.5548
-19.5 | -0.6023 | 0.23674 | 0.0218 | -2.5441
-19 | -0.5813 | 0.22833 | 0.0165 | -2.5459
-18.5 | -0.5578 | 0.22119 | 0.0117 | -2.5218
-18 | -0.5364 | 0.21312 | 0.0066 | -2.5169
-17.5 | -0.5145 | 0.2054 | 0.0017 | -2.5049
-17 | -0.4971 | 0.19594 | -0.0036 | -2.537
-16.5 | -0.4771 | 0.18757 | -0.0087 | -2.5436
-15.5 | -0.4417 | 0.17006 | -0.019 | -2.5973
-15 | -0.4198 | 0.16282 | -0.0235 | -2.5783
-14.5 | -0.4073 | 0.15296 | -0.0291 | -2.6628
-14 | -0.4013 | 0.14205 | -0.0353 | -2.8251
-13.5 | -0.3922 | 0.13231 | -0.041 | -2.9643
-13 | -0.3953 | 0.12057 | -0.0481 | -3.2786
-12.5 | -0.3925 | 0.11055 | -0.0543 | -3.5504
-12 | -0.3983 | 0.09955 | -0.0614 | -4.001
-11.5 | -0.4155 | 0.0876 | -0.0695 | -4.7432
-11 | -0.4166 | 0.07861 | -0.0753 | -5.2996
-10.5 | -0.4198 | 0.06953 | -0.0813 | -6.0377
-10 | -0.4324 | 0.05833 | -0.0893 | -7.413
-9.5 | -0.4457 | 0.0465 | -0.0989 | -9.5849
-9 | -0.4752 | 0.03729 | -0.1054 | -12.7434
-8.5 | -0.5088 | 0.03088 | -0.1054 | -16.4767
-8 | -0.5499 | 0.02571 | -0.0979 | -21.3886
-7.5 | -0.5696 | 0.0184 | -0.0919 | -30.9565
-7 | -0.5711 | 0.01062 | -0.0855 | -53.7759
-6.5 | -0.5171 | 0.0078 | -0.0812 | -66.2949
-6 | -0.4442 | 0.00699 | -0.0789 | -63.5479
-5.5 | -0.3693 | 0.00658 | -0.0775 | -56.1246
-5 | -0.2945 | 0.00626 | -0.0766 | -47.0447
-4.5 | -0.2204 | 0.00601 | -0.0761 | -36.6722
-4 | -0.1473 | 0.00579 | -0.0759 | -25.4404
-3.5 | -0.0744 | 0.0056 | -0.076 | -13.2857
-3 | -0.002 | 0.00542 | -0.0763 | -0.369
-2.5 | 0.0698 | 0.00531 | -0.0767 | 13.145
-2 | 0.1416 | 0.0052 | -0.0773 | 27.2308
-1.5 | 0.2131 | 0.00508 | -0.078 | 41.9488
-1 | 0.2838 | 0.00492 | -0.0788 | 57.6829
-0.5 | 0.3545 | 0.00473 | -0.0796 | 74.9471
0 | 0.4249 | 0.00453 | -0.0805 | 93.7969
0.5 | 0.4946 | 0.00421 | -0.0815 | 117.4822
1 | 0.5647 | 0.00393 | -0.0824 | 143.6896
1.5 | 0.6359 | 0.00396 | -0.0834 | 160.5808
2 | 0.7074 | 0.00402 | -0.0843 | 175.9701
2.5 | 0.7789 | 0.0041 | -0.0851 | 189.9756
3 | 0.8494 | 0.00429 | -0.0857 | 197.9953
3.5 | 0.9096 | 0.00517 | -0.0847 | 175.9381
4 | 0.9657 | 0.00618 | -0.083 | 156.2621
4.5 | 1.0274 | 0.00677 | -0.0819 | 151.7578
5 | 1.0835 | 0.00752 | -0.0797 | 144.0824
5.5 | 1.1352 | 0.00829 | -0.0766 | 136.9361
6 | 1.1825 | 0.00904 | -0.0727 | 130.8075
7 | 1.2323 | 0.01103 | -0.0578 | 111.7226
7.5 | 1.2666 | 0.01238 | -0.0528 | 102.3102
8 | 1.3 | 0.01403 | -0.048 | 92.6586
8.5 | 1.3329 | 0.01589 | -0.0435 | 83.8829
9 | 1.3666 | 0.01787 | -0.0392 | 76.4745
9.5 | 1.3962 | 0.0201 | -0.0346 | 69.4627
10 | 1.4537 | 0.02249 | -0.0349 | 64.6376
11.5 | 1.5912 | 0.03215 | -0.0318 | 49.493
12 | 1.6207 | 0.03614 | -0.029 | 44.845
12.5 | 1.6356 | 0.04072 | -0.0249 | 40.167
13 | 1.6327 | 0.04659 | -0.0206 | 35.044
13.5 | 1.6099 | 0.05396 | -0.0167 | 29.8351
14 | 1.579 | 0.06167 | -0.0128 | 25.604
14.5 | 1.535 | 0.06845 | -0.0061 | 22.4251
15 | 1.499 | 0.07925 | -0.0075 | 18.9148
15.5 | 1.4644 | 0.09118 | -0.0112 | 16.0605
17 | 1.369 | 0.13195 | -0.0327 | 10.3751
17.5 | 1.3322 | 0.14777 | -0.0435 | 9.0154

## 145. Re 20M Mach 0.00 (1)
BIGFOIL.COM POLAR EXPORT
GA 37-415
GA 37-415 |  |  |  | Cl Max: | 1.632 | at alpha= | 14 | deg
JavaFoil+Calcfoil stall+Eppler ext transition |  |  |  | L/D Max: | 134.531 | at alpha= | 8.5 | deg
Re: | 20000000 |  |  | Cd Min: | 0.00481 | at alpha= | -1 | deg
Mach: | 0 |  |  | Cl=0 at alpha= | -3 | deg
|  |  |  | @ Cl=0.1, Cd= | 0.005268
|  |  |  | @ Cl=0.4, Cd= | 0.0049432
|  |  |  | @ Cl=0.6, Cd= | 0.0053453
alpha (deg) | Cl | Cd | Cm | Cl/Cd
-17.5 | -0.628 | 0.10808 | -0.024 | -5.811
-17 | -0.642 | 0.10045 | -0.025 | -6.395
-16.5 | -0.657 | 0.09212 | -0.026 | -7.129
-16 | -0.672 | 0.08226 | -0.028 | -8.168
-15.5 | -0.69 | 0.06939 | -0.03 | -9.939
-15 | -0.696 | 0.06606 | -0.03 | -10.539
-14.5 | -0.73 | 0.04231 | -0.034 | -17.256
-14 | -0.75 | 0.0305 | -0.037 | -24.591
-13.5 | -0.775 | 0.01913 | -0.039 | -40.537
-13 | -0.786 | 0.01454 | -0.041 | -54.044
-12.5 | -0.788 | 0.0121 | -0.042 | -65.076
-12 | -0.785 | 0.01024 | -0.044 | -76.686
-11.5 | -0.773 | 0.00941 | -0.045 | -82.22
-11 | -0.755 | 0.00897 | -0.046 | -84.18
-10.5 | -0.731 | 0.0085 | -0.047 | -86.059
-10 | -0.703 | 0.00812 | -0.047 | -86.559
-9.5 | -0.671 | 0.0078 | -0.048 | -86.058
-9 | -0.635 | 0.00759 | -0.049 | -83.642
-8.5 | -0.595 | 0.00725 | -0.05 | -82.13
-8 | -0.552 | 0.00653 | -0.051 | -84.562
-7.5 | -0.506 | 0.00668 | -0.051 | -75.732
-7 | -0.456 | 0.00679 | -0.052 | -67.183
-6.5 | -0.405 | 0.00666 | -0.053 | -60.764
-6 | -0.351 | 0.00643 | -0.054 | -54.61
-5.5 | -0.295 | 0.00606 | -0.055 | -48.731
-5 | -0.238 | 0.00615 | -0.056 | -38.707
-4.5 | -0.18 | 0.00572 | -0.057 | -31.381
-4 | -0.12 | 0.0058 | -0.057 | -20.726
-3.5 | -0.06 | 0.00573 | -0.058 | -10.519
-3 | 0 | 0.00541 | -0.059 | 0.033
-2.5 | 0.061 | 0.0053 | -0.06 | 11.506
-2 | 0.122 | 0.00525 | -0.061 | 23.285
-1.5 | 0.184 | 0.00504 | -0.062 | 36.416
-1 | 0.245 | 0.00481 | -0.063 | 50.886
-0.5 | 0.306 | 0.00482 | -0.064 | 63.524
0 | 0.37 | 0.00504 | -0.064 | 73.427
0.5 | 0.432 | 0.00484 | -0.065 | 89.141
1 | 0.493 | 0.00485 | -0.066 | 101.736
1.5 | 0.555 | 0.00536 | -0.067 | 103.52
2 | 0.616 | 0.00534 | -0.068 | 115.457
2.5 | 0.678 | 0.00548 | -0.069 | 123.806
3 | 0.74 | 0.0058 | -0.07 | 127.51
3.5 | 0.801 | 0.00611 | -0.071 | 131.041
4 | 0.863 | 0.00648 | -0.072 | 133.036
4.5 | 0.919 | 0.00728 | -0.072 | 126.339
5 | 0.979 | 0.00769 | -0.073 | 127.231
5.5 | 1.037 | 0.00786 | -0.074 | 132.023
6 | 1.095 | 0.00824 | -0.075 | 132.896
6.5 | 1.151 | 0.00913 | -0.076 | 126.039
7 | 1.206 | 0.00953 | -0.077 | 126.515
7.5 | 1.26 | 0.00996 | -0.078 | 126.414
8 | 1.311 | 0.00986 | -0.079 | 133.047
8.5 | 1.361 | 0.01012 | -0.08 | 134.531
9 | 1.409 | 0.01091 | -0.08 | 129.163
9.5 | 1.453 | 0.01156 | -0.081 | 125.674
10 | 1.494 | 0.01203 | -0.082 | 124.214
10.5 | 1.532 | 0.01267 | -0.083 | 120.946
11 | 1.535 | 0.01377 | -0.082 | 111.432
11.5 | 1.561 | 0.01447 | -0.083 | 107.884
12 | 1.584 | 0.01506 | -0.083 | 105.166
12.5 | 1.602 | 0.01598 | -0.084 | 100.264
13 | 1.616 | 0.01706 | -0.084 | 94.74
13.5 | 1.626 | 0.01824 | -0.085 | 89.168
14 | 1.632 | 0.01927 | -0.086 | 84.682
14.5 | 1.624 | 0.02046 | -0.086 | 79.367
15 | 1.61 | 0.02182 | -0.087 | 73.816
15.5 | 1.592 | 0.02334 | -0.087 | 68.215
16 | 1.569 | 0.02499 | -0.088 | 62.776
16.5 | 1.541 | 0.02688 | -0.088 | 57.32
17 | 1.51 | 0.02871 | -0.089 | 52.595
17.5 | 1.474 | 0.03116 | -0.089 | 47.311
18 | 1.435 | 0.03407 | -0.089 | 42.116
18.5 | 1.394 | 0.03693 | -0.089 | 37.759
19 | 1.35 | 0.04093 | -0.09 | 32.993

## 146. Re 20M Mach 0.00 (2)
BIGFOIL.COM POLAR EXPORT
GA 37-415
GA 37-415 |  |  |  | Cl Max: | 1.5071 | at alpha= | 11.5 | deg
XFOIL ncrit=9 |  |  |  | L/D Max: | 151.038 | at alpha= | 2.5 | deg
Re: | 20000000 |  |  | Cd Min: | 0.02247 | at alpha= | -20 | deg
Mach: | 0 |  |  | Cl=0 at alpha= | -2.9738 | deg
|  |  |  | @ Cl=0.1, Cd= | 0.0049531
|  |  |  | @ Cl=0.4, Cd= | 0.0042306
|  |  |  | @ Cl=0.6, Cd= | 0.0040773
alpha (deg) | Cl | Cd | Cm | Cl/Cd
-20 | -1.6486 | 0.02247 | -0.0841 | -73.3689
-19.5 | -1.6353 | 0.02047 | -0.0815 | -79.8876
-19 | -1.6191 | 0.01888 | -0.0784 | -85.7574
-18.5 | -1.6016 | 0.01762 | -0.0746 | -90.8967
-18 | -1.5896 | 0.01661 | -0.0689 | -95.7014
-17.5 | -1.5612 | 0.0158 | -0.0653 | -98.8101
-17 | -1.5221 | 0.01507 | -0.0634 | -101.002
-16.5 | -1.4809 | 0.01432 | -0.0617 | -103.4148
-16 | -1.436 | 0.01369 | -0.0605 | -104.8941
-15.5 | -1.3898 | 0.01306 | -0.0595 | -106.4165
-15 | -1.3419 | 0.01248 | -0.0587 | -107.524
-14.5 | -1.2925 | 0.01194 | -0.058 | -108.2496
-14 | -1.2423 | 0.01142 | -0.0575 | -108.7828
-13.5 | -1.1909 | 0.01095 | -0.0571 | -108.758
-13 | -1.1388 | 0.01047 | -0.0568 | -108.7679
-12.5 | -1.0858 | 0.01003 | -0.0566 | -108.2552
-12 | -1.0323 | 0.00961 | -0.0565 | -107.4194
-11.5 | -0.9785 | 0.00915 | -0.0564 | -106.9399
-11 | -0.9242 | 0.00872 | -0.0564 | -105.9862
-10.5 | -0.8692 | 0.00833 | -0.0564 | -104.3457
-10 | -0.8137 | 0.00795 | -0.0566 | -102.3522
-9.5 | -0.7576 | 0.00765 | -0.0568 | -99.0327
-9 | -0.7008 | 0.00738 | -0.0571 | -94.9593
-7.5 | -0.529 | 0.00666 | -0.0583 | -79.4294
-7 | -0.4713 | 0.00641 | -0.0587 | -73.5257
-6.5 | -0.4135 | 0.00619 | -0.0592 | -66.8013
-6 | -0.3553 | 0.00601 | -0.0598 | -59.1181
-5.5 | -0.2969 | 0.00582 | -0.0603 | -51.0137
-5 | -0.2384 | 0.00565 | -0.0609 | -42.1947
-4.5 | -0.1798 | 0.0055 | -0.0615 | -32.6909
-4 | -0.1209 | 0.00536 | -0.0622 | -22.556
-3.5 | -0.062 | 0.00522 | -0.0629 | -11.8774
-3 | -0.0031 | 0.00512 | -0.0636 | -0.60547
-2.5 | 0.0561 | 0.00502 | -0.0643 | 11.1753
-2 | 0.1152 | 0.00493 | -0.0651 | 23.3671
-1 | 0.2329 | 0.00466 | -0.0665 | 49.9785
-0.5 | 0.2916 | 0.00453 | -0.0673 | 64.3709
0 | 0.3501 | 0.00441 | -0.068 | 79.3878
0.5 | 0.4085 | 0.0042 | -0.0688 | 97.2619
1 | 0.4667 | 0.00396 | -0.0696 | 117.8535
1.5 | 0.525 | 0.00388 | -0.0704 | 135.3093
2 | 0.5833 | 0.00401 | -0.0711 | 145.4613
2.5 | 0.6404 | 0.00424 | -0.0717 | 151.0377
3 | 0.6946 | 0.00479 | -0.0719 | 145.0104
3.5 | 0.7478 | 0.00541 | -0.072 | 138.2255
4 | 0.8028 | 0.00579 | -0.0723 | 138.6528
4.5 | 0.8578 | 0.00612 | -0.0725 | 140.1634
5 | 0.9111 | 0.00655 | -0.0726 | 139.0992
5.5 | 0.9649 | 0.0069 | -0.0727 | 139.8406
6 | 1.0183 | 0.00725 | -0.0728 | 140.4552
6.5 | 1.0711 | 0.00761 | -0.0727 | 140.749
7 | 1.1235 | 0.00795 | -0.0726 | 141.3208
7.5 | 1.1755 | 0.00828 | -0.0725 | 141.9686
8 | 1.2271 | 0.00859 | -0.0723 | 142.8522
8.5 | 1.2774 | 0.00895 | -0.0718 | 142.7263
9 | 1.3261 | 0.00935 | -0.0712 | 141.8289
9.5 | 1.3738 | 0.00974 | -0.0703 | 141.0472
10 | 1.4184 | 0.01021 | -0.069 | 138.9226
10.5 | 1.4609 | 0.01066 | -0.0673 | 137.045
11 | 1.4885 | 0.01118 | -0.0627 | 133.1395
11.5 | 1.5071 | 0.01176 | -0.0568 | 128.1548

## 147. Re 20M Mach 0.10 (1)
BIGFOIL.COM POLAR EXPORT
GA 37-415
GA 37-415 |  |  |  | Cl Max: | 1.62 | at alpha= | 14 | deg
JavaFoil+Calcfoil stall+Eppler ext transition |  |  |  | L/D Max: | 134.314 | at alpha= | 4 | deg
Re: | 20000000 |  |  | Cd Min: | 0.00479 | at alpha= | -1 | deg
Mach: | 0.1 |  |  | Cl=0 at alpha= | -3 | deg
|  |  |  | @ Cl=0.1, Cd= | 0.0052708
|  |  |  | @ Cl=0.4, Cd= | 0.0049097
|  |  |  | @ Cl=0.6, Cd= | 0.0053661
alpha (deg) | Cl | Cd | Cm | Cl/Cd
-17 | -0.599 | 0.10611 | -0.024 | -5.643
-16.5 | -0.615 | 0.09859 | -0.025 | -6.24
-16 | -0.632 | 0.08965 | -0.026 | -7.046
-15.5 | -0.648 | 0.08014 | -0.028 | -8.084
-15 | -0.655 | 0.07913 | -0.028 | -8.272
-14.5 | -0.676 | 0.06352 | -0.031 | -10.637
-14 | -0.712 | 0.03907 | -0.036 | -18.224
-13.5 | -0.755 | 0.01919 | -0.04 | -39.348
-13 | -0.76 | 0.0166 | -0.041 | -45.8
-12.5 | -0.767 | 0.01329 | -0.042 | -57.73
-12 | -0.772 | 0.01056 | -0.044 | -73.1
-11.5 | -0.763 | 0.00962 | -0.045 | -79.251
-11 | -0.748 | 0.0091 | -0.046 | -82.153
-10.5 | -0.726 | 0.009 | -0.047 | -80.653
-10 | -0.7 | 0.0082 | -0.048 | -85.332
-9.5 | -0.669 | 0.00787 | -0.048 | -85.05
-9 | -0.634 | 0.00756 | -0.049 | -83.887
-8.5 | -0.595 | 0.00731 | -0.05 | -81.441
-8 | -0.552 | 0.00657 | -0.051 | -84.062
-7.5 | -0.507 | 0.00673 | -0.052 | -75.222
-7 | -0.458 | 0.00682 | -0.053 | -67.112
-6.5 | -0.406 | 0.00661 | -0.053 | -61.426
-6 | -0.352 | 0.00648 | -0.054 | -54.369
-5.5 | -0.297 | 0.0061 | -0.055 | -48.625
-5 | -0.239 | 0.00615 | -0.056 | -38.874
-4.5 | -0.18 | 0.00593 | -0.057 | -30.407
-4 | -0.121 | 0.00584 | -0.058 | -20.681
-3.5 | -0.061 | 0.00564 | -0.059 | -10.748
-3 | 0 | 0.0054 | -0.059 | 0.033
-2.5 | 0.061 | 0.00534 | -0.06 | 11.495
-2 | 0.123 | 0.00523 | -0.061 | 23.474
-1.5 | 0.185 | 0.00507 | -0.062 | 36.39
-1 | 0.246 | 0.00479 | -0.063 | 51.353
-0.5 | 0.308 | 0.00482 | -0.064 | 63.889
0 | 0.372 | 0.005 | -0.065 | 74.443
0.5 | 0.434 | 0.0048 | -0.066 | 90.459
1 | 0.496 | 0.00505 | -0.067 | 98.153
1.5 | 0.558 | 0.0054 | -0.067 | 103.294
2 | 0.62 | 0.00535 | -0.068 | 115.723
2.5 | 0.681 | 0.00547 | -0.069 | 124.669
3 | 0.743 | 0.00582 | -0.07 | 127.615
3.5 | 0.805 | 0.0061 | -0.071 | 132.07
4 | 0.867 | 0.00645 | -0.072 | 134.314
4.5 | 0.924 | 0.00735 | -0.073 | 125.68
5 | 0.983 | 0.00772 | -0.074 | 127.367
5.5 | 1.042 | 0.00785 | -0.075 | 132.838
6 | 1.1 | 0.00832 | -0.075 | 132.146
6.5 | 1.157 | 0.00921 | -0.076 | 125.547
7 | 1.212 | 0.00961 | -0.077 | 126.072
7.5 | 1.265 | 0.01004 | -0.078 | 125.977
8 | 1.317 | 0.00991 | -0.079 | 132.873
8.5 | 1.367 | 0.01024 | -0.08 | 133.505
9 | 1.414 | 0.011 | -0.081 | 128.601
9.5 | 1.458 | 0.01115 | -0.082 | 130.786
10 | 1.498 | 0.0122 | -0.083 | 122.845
10.5 | 1.515 | 0.01301 | -0.082 | 116.447
11 | 1.536 | 0.01379 | -0.082 | 111.372
11.5 | 1.561 | 0.01471 | -0.083 | 106.145
12 | 1.582 | 0.01532 | -0.084 | 103.254
12.5 | 1.598 | 0.01627 | -0.084 | 98.241
13 | 1.61 | 0.01741 | -0.085 | 92.483
13.5 | 1.618 | 0.01863 | -0.085 | 86.835
14 | 1.62 | 0.0197 | -0.086 | 82.249
14.5 | 1.608 | 0.02103 | -0.086 | 76.493
15 | 1.591 | 0.02238 | -0.087 | 71.098
15.5 | 1.568 | 0.02401 | -0.087 | 65.313
16 | 1.54 | 0.02572 | -0.088 | 59.878
16.5 | 1.507 | 0.02775 | -0.088 | 54.315
17 | 1.47 | 0.02967 | -0.089 | 49.557
17.5 | 1.429 | 0.03217 | -0.089 | 44.435
18 | 1.383 | 0.03609 | -0.089 | 38.319
18.5 | 1.335 | 0.03995 | -0.089 | 33.421
19 | 1.287 | 0.0433 | -0.09 | 29.728

## 148. Re 20M Mach 0.10 (2)
BIGFOIL.COM POLAR EXPORT
GA 37-415
GA 37-415 |  |  |  | Cl Max: | 1.8954 | at alpha= | 20 | deg
XFOIL ncrit=9 |  |  |  | L/D Max: | 152.411 | at alpha= | 2.5 | deg
Re: | 20000000 |  |  | Cd Min: | 0.05456 | at alpha= | 20 | deg
Mach: | 0.1 |  |  | Cl=0 at alpha= | -2.974 | deg
|  |  |  | @ Cl=0.1, Cd= | 0.0049542
|  |  |  | @ Cl=0.4, Cd= | 0.0042401
|  |  |  | @ Cl=0.6, Cd= | 0.0040512
alpha (deg) | Cl | Cd | Cm | Cl/Cd
-20 | -1.6307 | 0.02562 | -0.0901 | -63.6495
-19.5 | -1.6234 | 0.02281 | -0.0881 | -71.1705
-19 | -1.6106 | 0.02066 | -0.0854 | -77.9574
-18.5 | -1.5943 | 0.01898 | -0.082 | -83.9989
-18 | -1.5787 | 0.01762 | -0.0777 | -89.597
-17.5 | -1.5679 | 0.0166 | -0.0712 | -94.4518
-17 | -1.5329 | 0.01578 | -0.0683 | -97.142
-16.5 | -1.4936 | 0.01492 | -0.066 | -100.1072
-16 | -1.4493 | 0.01423 | -0.0644 | -101.8482
-15.5 | -1.4032 | 0.01353 | -0.063 | -103.7103
-15 | -1.3552 | 0.01289 | -0.0618 | -105.1358
-14.5 | -1.3054 | 0.0123 | -0.0608 | -106.1301
-14 | -1.2547 | 0.01173 | -0.06 | -106.965
-13.5 | -1.2028 | 0.01121 | -0.0594 | -107.2971
-11.5 | -0.9876 | 0.00933 | -0.0579 | -105.8521
-11 | -0.9326 | 0.00887 | -0.0577 | -105.1409
-10.5 | -0.8769 | 0.00847 | -0.0577 | -103.5301
-10 | -0.8209 | 0.00805 | -0.0577 | -101.9752
-9.5 | -0.7642 | 0.00772 | -0.0578 | -98.9896
-9 | -0.7069 | 0.00743 | -0.058 | -95.1413
-8.5 | -0.6492 | 0.00717 | -0.0582 | -90.5439
-8 | -0.5914 | 0.00694 | -0.0586 | -85.2161
-7.5 | -0.5331 | 0.0067 | -0.0589 | -79.5672
-7 | -0.4749 | 0.00645 | -0.0593 | -73.6279
-6.5 | -0.4167 | 0.00622 | -0.0598 | -66.9936
-6 | -0.3579 | 0.00603 | -0.0603 | -59.3532
-5.5 | -0.299 | 0.00584 | -0.0608 | -51.1986
-5 | -0.2401 | 0.00566 | -0.0614 | -42.4205
-4.5 | -0.181 | 0.00551 | -0.062 | -32.8494
-4 | -0.1217 | 0.00536 | -0.0626 | -22.7052
-3.5 | -0.0624 | 0.00523 | -0.0633 | -11.9312
-3 | -0.0031 | 0.00512 | -0.064 | -0.60547
-2.5 | 0.0565 | 0.00502 | -0.0647 | 11.255
-2 | 0.116 | 0.00493 | -0.0654 | 23.5294
-1.5 | 0.1753 | 0.00484 | -0.0662 | 36.219
-1 | 0.2345 | 0.00466 | -0.0669 | 50.3219
-0.5 | 0.2936 | 0.00454 | -0.0677 | 64.6696
0 | 0.3525 | 0.00441 | -0.0684 | 79.932
0.5 | 0.4112 | 0.0042 | -0.0692 | 97.9048
1 | 0.4697 | 0.00396 | -0.07 | 118.6111
1.5 | 0.5284 | 0.00388 | -0.0708 | 136.1856
2 | 0.5872 | 0.004 | -0.0716 | 146.8
2.5 | 0.6447 | 0.00423 | -0.0721 | 152.4113
3 | 0.6992 | 0.00478 | -0.0723 | 146.2762
3.5 | 0.7527 | 0.0054 | -0.0724 | 139.3889
4 | 0.808 | 0.0058 | -0.0726 | 139.3103
5 | 0.9168 | 0.00658 | -0.0729 | 139.3313
5.5 | 0.9708 | 0.00694 | -0.073 | 139.8847
6 | 1.0244 | 0.0073 | -0.0729 | 140.3288
6.5 | 1.0776 | 0.00766 | -0.0729 | 140.6789
7 | 1.1301 | 0.00801 | -0.0727 | 141.0861
7.5 | 1.1824 | 0.00834 | -0.0724 | 141.7746
8 | 1.2342 | 0.00866 | -0.0721 | 142.5173
8.5 | 1.2846 | 0.00903 | -0.0716 | 142.2591
9 | 1.3331 | 0.00945 | -0.0708 | 141.0688
9.5 | 1.3806 | 0.00985 | -0.0698 | 140.1624
10 | 1.4248 | 0.01032 | -0.0682 | 138.062
10.5 | 1.4657 | 0.01081 | -0.0661 | 135.5874
11 | 1.4844 | 0.01139 | -0.0597 | 130.3248
11.5 | 1.5085 | 0.01199 | -0.055 | 125.8132
12.5 | 1.5666 | 0.01402 | -0.0488 | 111.7404
13 | 1.5934 | 0.01537 | -0.046 | 103.6695
13.5 | 1.6213 | 0.01685 | -0.0436 | 96.2196
14 | 1.6879 | 0.01844 | -0.0492 | 91.5347
14.5 | 1.7218 | 0.02018 | -0.0485 | 85.3221
15 | 1.7477 | 0.02232 | -0.0471 | 78.302
15.5 | 1.771 | 0.02466 | -0.0456 | 71.8167
16 | 1.793 | 0.02705 | -0.0439 | 66.2847
16.5 | 1.8146 | 0.02955 | -0.0424 | 61.4078
17 | 1.8339 | 0.03231 | -0.041 | 56.7595
17.5 | 1.8494 | 0.03541 | -0.0394 | 52.2282
18 | 1.8619 | 0.03883 | -0.0379 | 47.95
18.5 | 1.8733 | 0.04247 | -0.0366 | 44.1088
19 | 1.8858 | 0.04598 | -0.0353 | 41.0135
19.5 | 1.8947 | 0.04993 | -0.0342 | 37.9471
20 | 1.8954 | 0.05456 | -0.0328 | 34.7397

## 149. Re 20M Mach 0.25 (1)
BIGFOIL.COM POLAR EXPORT
GA 37-415
GA 37-415 |  |  |  | Cl Max: | 1.56 | at alpha= | 12.5 | deg
JavaFoil+Calcfoil stall+Eppler ext transition |  |  |  | L/D Max: | 132.453 | at alpha= | 3.5 | deg
Re: | 20000000 |  |  | Cd Min: | 0.00486 | at alpha= | -1 | deg
Mach: | 0.25 |  |  | Cl=0 at alpha= | -3 | deg
|  |  |  | @ Cl=0.1, Cd= | 0.0053154
|  |  |  | @ Cl=0.4, Cd= | 0.0049534
|  |  |  | @ Cl=0.6, Cd= | 0.0052597
alpha (deg) | Cl | Cd | Cm | Cl/Cd
-15.5 | -0.354 | 0.10154 | -0.024 | -3.488
-15 | -0.397 | 0.09588 | -0.024 | -4.139
-14.5 | -0.435 | 0.09045 | -0.025 | -4.814
-14 | -0.471 | 0.08415 | -0.026 | -5.592
-13.5 | -0.502 | 0.07726 | -0.028 | -6.498
-13 | -0.532 | 0.06788 | -0.03 | -7.834
-12.5 | -0.551 | 0.06452 | -0.031 | -8.543
-12 | -0.605 | 0.03337 | -0.039 | -18.127
-11.5 | -0.665 | 0.01269 | -0.045 | -52.425
-11 | -0.673 | 0.01159 | -0.046 | -58.095
-10.5 | -0.677 | 0.00944 | -0.048 | -71.726
-10 | -0.668 | 0.00926 | -0.049 | -72.141
-9.5 | -0.648 | 0.0083 | -0.05 | -78.117
-9 | -0.622 | 0.00797 | -0.051 | -78.048
-8.5 | -0.59 | 0.00761 | -0.051 | -77.545
-8 | -0.553 | 0.00671 | -0.052 | -82.351
-7.5 | -0.51 | 0.00732 | -0.053 | -69.659
-7 | -0.463 | 0.00672 | -0.054 | -68.931
-6.5 | -0.413 | 0.00685 | -0.055 | -60.278
-6 | -0.359 | 0.00621 | -0.056 | -57.83
-5.5 | -0.303 | 0.00637 | -0.057 | -47.562
-5 | -0.245 | 0.00626 | -0.058 | -39.13
-4.5 | -0.185 | 0.00582 | -0.058 | -31.795
-4 | -0.124 | 0.00593 | -0.059 | -20.908
-3.5 | -0.062 | 0.00578 | -0.06 | -10.753
-3 | 0 | 0.00554 | -0.061 | 0.033
-2.5 | 0.063 | 0.00538 | -0.062 | 11.7
-2 | 0.126 | 0.00527 | -0.063 | 23.909
-1.5 | 0.19 | 0.00511 | -0.064 | 37.079
-1 | 0.253 | 0.00486 | -0.065 | 52.01
-0.5 | 0.316 | 0.00501 | -0.066 | 63.031
0 | 0.382 | 0.0049 | -0.067 | 78.066
0.5 | 0.446 | 0.00509 | -0.067 | 87.605
1 | 0.509 | 0.00514 | -0.068 | 99.197
1.5 | 0.573 | 0.00515 | -0.069 | 111.191
2 | 0.637 | 0.00541 | -0.07 | 117.631
2.5 | 0.7 | 0.00558 | -0.071 | 125.551
3 | 0.764 | 0.00593 | -0.072 | 128.852
3.5 | 0.827 | 0.00625 | -0.073 | 132.453
4 | 0.891 | 0.00697 | -0.074 | 127.775
4.5 | 0.949 | 0.00757 | -0.075 | 125.394
5 | 1.01 | 0.00799 | -0.076 | 126.43
5.5 | 1.07 | 0.00823 | -0.077 | 130.089
6 | 1.129 | 0.00861 | -0.078 | 131.068
6.5 | 1.186 | 0.00963 | -0.078 | 123.23
7 | 1.242 | 0.01005 | -0.079 | 123.553
7.5 | 1.295 | 0.0101 | -0.08 | 128.227
8 | 1.347 | 0.01044 | -0.081 | 128.956
8.5 | 1.396 | 0.0113 | -0.082 | 123.446
9 | 1.441 | 0.01159 | -0.083 | 124.365
9.5 | 1.461 | 0.01256 | -0.083 | 116.3
10 | 1.486 | 0.0138 | -0.083 | 107.654
10.5 | 1.513 | 0.01437 | -0.084 | 105.266
11 | 1.534 | 0.01526 | -0.084 | 100.488
11.5 | 1.549 | 0.01607 | -0.085 | 96.382
12 | 1.558 | 0.0171 | -0.085 | 91.132
12.5 | 1.56 | 0.01819 | -0.086 | 85.748
13 | 1.555 | 0.01968 | -0.087 | 79.028
13.5 | 1.543 | 0.0212 | -0.087 | 72.767
14 | 1.522 | 0.02262 | -0.088 | 67.282
14.5 | 1.479 | 0.02472 | -0.088 | 59.803
15 | 1.426 | 0.02667 | -0.089 | 53.465
15.5 | 1.363 | 0.02883 | -0.089 | 47.287
16 | 1.292 | 0.03127 | -0.089 | 41.33
16.5 | 1.208 | 0.03667 | -0.089 | 32.937
17 | 1.114 | 0.04424 | -0.088 | 25.172
17.5 | 1.013 | 0.0542 | -0.087 | 18.684

## 150. Re 20M Mach 0.25 (2)
BIGFOIL.COM POLAR EXPORT
GA 37-415
GA 37-415 |  |  |  | Cl Max: | 1.8564 | at alpha= | 19 | deg
XFOIL ncrit=9 |  |  |  | L/D Max: | 160.769 | at alpha= | 2.5 | deg
Re: | 20000000 |  |  | Cd Min: | 0.17916 | at alpha= | -20 | deg
Mach: | 0.25 |  |  | Cl=0 at alpha= | -2.9765 | deg
|  |  |  | @ Cl=0.1, Cd= | 0.0049899
|  |  |  | @ Cl=0.4, Cd= | 0.0042794
|  |  |  | @ Cl=0.6, Cd= | 0.0039729
alpha (deg) | Cl | Cd | Cm | Cl/Cd
-20 | -0.7244 | 0.17916 | 0.0005 | -4.0433
-19.5 | -1.1855 | 0.08667 | -0.0699 | -13.6783
-19 | -1.2528 | 0.06851 | -0.084 | -18.2864
-18.5 | -1.2937 | 0.05565 | -0.0934 | -23.2471
-18 | -1.3337 | 0.04486 | -0.1002 | -29.7303
-17.5 | -1.3704 | 0.03571 | -0.1045 | -38.3758
-17 | -1.3746 | 0.0304 | -0.1051 | -45.2171
-16.5 | -1.396 | 0.0249 | -0.1036 | -56.0643
-16 | -1.3994 | 0.02149 | -0.0996 | -65.1187
-15.5 | -1.4011 | 0.01899 | -0.0932 | -73.7809
-15 | -1.3967 | 0.01722 | -0.085 | -81.1092
-14.5 | -1.3592 | 0.01578 | -0.0809 | -86.1343
-14 | -1.3151 | 0.01446 | -0.0774 | -90.9474
-13.5 | -1.2645 | 0.01344 | -0.0747 | -94.0848
-13 | -1.2112 | 0.01252 | -0.0724 | -96.7412
-12.5 | -1.1551 | 0.01174 | -0.0705 | -98.3901
-12 | -1.0976 | 0.01107 | -0.0689 | -99.1509
-11.5 | -1.0397 | 0.01038 | -0.0674 | -100.1638
-11 | -0.9806 | 0.00983 | -0.0663 | -99.7558
-10.5 | -0.9214 | 0.00923 | -0.0652 | -99.8267
-10 | -0.8618 | 0.0087 | -0.0644 | -99.0575
-9.5 | -0.8017 | 0.00823 | -0.0637 | -97.4119
-9 | -0.741 | 0.0078 | -0.0633 | -95
-8.5 | -0.68 | 0.00746 | -0.063 | -91.1528
-8 | -0.6187 | 0.00716 | -0.0628 | -86.4106
-7.5 | -0.5572 | 0.00688 | -0.0628 | -80.9884
-7 | -0.4956 | 0.00664 | -0.0629 | -74.6386
-6.5 | -0.4343 | 0.00638 | -0.063 | -68.0721
-6 | -0.3728 | 0.00613 | -0.0632 | -60.8157
-5.5 | -0.3111 | 0.00593 | -0.0635 | -52.4621
-5 | -0.2496 | 0.00575 | -0.0639 | -43.4087
-4.5 | -0.1879 | 0.00558 | -0.0644 | -33.6738
-4 | -0.1262 | 0.00541 | -0.0649 | -23.3272
-3.5 | -0.0646 | 0.00528 | -0.0655 | -12.2348
-3 | -0.0029 | 0.00517 | -0.0662 | -0.56093
-2.5 | 0.0589 | 0.00505 | -0.0669 | 11.6634
-2 | 0.1205 | 0.00496 | -0.0676 | 24.2944
-1.5 | 0.1821 | 0.00487 | -0.0683 | 37.3922
-1 | 0.2434 | 0.0047 | -0.0691 | 51.7872
-0.5 | 0.3045 | 0.00455 | -0.0699 | 66.9231
0 | 0.3656 | 0.00441 | -0.0706 | 82.9025
0.5 | 0.4262 | 0.00418 | -0.0715 | 101.9617
1 | 0.4867 | 0.00395 | -0.0723 | 123.2152
1.5 | 0.5477 | 0.00387 | -0.0731 | 141.5245
2 | 0.6087 | 0.00399 | -0.0739 | 152.5564
2.5 | 0.6688 | 0.00416 | -0.0745 | 160.7692
3 | 0.7252 | 0.00472 | -0.0747 | 153.6441
3.5 | 0.7799 | 0.00541 | -0.0745 | 144.159
4 | 0.8365 | 0.00586 | -0.0746 | 142.7474
4.5 | 0.8931 | 0.00626 | -0.0747 | 142.6677
5 | 0.948 | 0.00674 | -0.0745 | 140.6528
5.5 | 1.0034 | 0.00714 | -0.0743 | 140.5322
6 | 1.0579 | 0.00757 | -0.0739 | 139.749
6.5 | 1.1127 | 0.00793 | -0.0735 | 140.3153
7 | 1.166 | 0.00834 | -0.0728 | 139.8082
7.5 | 1.2191 | 0.00871 | -0.0721 | 139.9656
8 | 1.2708 | 0.0091 | -0.071 | 139.6484
8.5 | 1.3211 | 0.00952 | -0.0697 | 138.771
9 | 1.3682 | 0.00998 | -0.0679 | 137.0942
9.5 | 1.4084 | 0.01052 | -0.0648 | 133.8783
10 | 1.43 | 0.01114 | -0.0583 | 128.3662
11 | 1.4787 | 0.01303 | -0.0482 | 113.4843
12.5 | 1.6142 | 0.0174 | -0.0479 | 92.7701
13 | 1.6517 | 0.01923 | -0.0469 | 85.8918
13.5 | 1.684 | 0.02129 | -0.0453 | 79.0982
14 | 1.7121 | 0.0236 | -0.0434 | 72.5466
14.5 | 1.7377 | 0.02605 | -0.0413 | 66.7063
15 | 1.7588 | 0.0289 | -0.0391 | 60.8581
15.5 | 1.7805 | 0.03183 | -0.0371 | 55.9378
16 | 1.7992 | 0.03508 | -0.0352 | 51.2885
16.5 | 1.8147 | 0.0386 | -0.0332 | 47.013
17 | 1.8286 | 0.04239 | -0.0313 | 43.1375
17.5 | 1.8414 | 0.04627 | -0.0295 | 39.7968
18 | 1.8503 | 0.0506 | -0.0278 | 36.5672
18.5 | 1.8517 | 0.05554 | -0.026 | 33.3399
19 | 1.8564 | 0.0601 | -0.0242 | 30.8885
19.5 | 1.8338 | 0.06372 | -0.0168 | 28.779
20 | 1.8372 | 0.06946 | -0.017 | 26.4498

## 151. Re 20M Mach 0.50 (1)
BIGFOIL.COM POLAR EXPORT
GA 37-415
GA 37-415 |  |  |  | Cl Max: | 1.419 | at alpha= | 8.5 | deg
JavaFoil+Calcfoil stall+Eppler ext transition |  |  |  | L/D Max: | 130.945 | at alpha= | 3.5 | deg
Re: | 20000000 |  |  | Cd Min: | 0.0049 | at alpha= | -0.5 | deg
Mach: | 0.5 |  |  | Cl=0 at alpha= | -3 | deg
|  |  |  | @ Cl=0.1, Cd= | 0.0057601
|  |  |  | @ Cl=0.4, Cd= | 0.005027
|  |  |  | @ Cl=0.6, Cd= | 0.0054731
alpha (deg) | Cl | Cd | Cm | Cl/Cd
-20 | -0.951 | 0.18125 | -0.023 | -5.247
-19.5 | -0.924 | 0.17941 | -0.023 | -5.148
-19 | -0.896 | 0.1743 | -0.024 | -5.143
-18.5 | -0.869 | 0.17342 | -0.024 | -5.013
-18 | -0.843 | 0.14911 | -0.025 | -5.654
-17.5 | -0.817 | 0.13412 | -0.026 | -6.095
-17 | -0.789 | 0.12962 | -0.026 | -6.086
-16.5 | -0.761 | 0.12483 | -0.026 | -6.095
-16 | -0.733 | 0.12107 | -0.026 | -6.051
-15.5 | -0.704 | 0.11739 | -0.026 | -5.996
-15 | -0.675 | 0.11359 | -0.026 | -5.943
-14.5 | -0.649 | 0.09755 | -0.027 | -6.656
-14 | -0.62 | 0.09428 | -0.027 | -6.576
-13.5 | -0.592 | 0.09139 | -0.027 | -6.477
-13 | -0.564 | 0.092 | -0.027 | -6.132
-12.5 | -0.538 | 0.08315 | -0.029 | -6.466
-12 | -0.51 | 0.07692 | -0.029 | -6.63
-11.5 | -0.484 | 0.06985 | -0.031 | -6.924
-11 | -0.461 | 0.05994 | -0.035 | -7.685
-10.5 | -0.477 | 0.02388 | -0.048 | -19.976
-10 | -0.467 | 0.01439 | -0.052 | -32.438
-9.5 | -0.446 | 0.00995 | -0.055 | -44.869
-9 | -0.34 | 0.05566 | -0.03 | -6.108
-8.5 | -0.311 | 0.05281 | -0.03 | -5.895
-8 | -0.347 | 0.00852 | -0.058 | -40.762
-7.5 | -0.312 | 0.00847 | -0.059 | -36.877
-7 | -0.276 | 0.00857 | -0.06 | -32.176
-6.5 | -0.394 | 0.00794 | -0.061 | -49.648
-6 | -0.37 | 0.00706 | -0.062 | -52.408
-5.5 | -0.323 | 0.00668 | -0.063 | -48.418
-5 | -0.266 | 0.00638 | -0.064 | -41.651
-4.5 | -0.203 | 0.00613 | -0.065 | -33.143
-4 | -0.137 | 0.00612 | -0.066 | -22.389
-3.5 | -0.069 | 0.0059 | -0.067 | -11.712
-3 | 0 | 0.00603 | -0.068 | 0.034
-2.5 | 0.07 | 0.00587 | -0.069 | 11.964
-2 | 0.141 | 0.00561 | -0.07 | 25.078
-1.5 | 0.212 | 0.00547 | -0.071 | 38.777
-1 | 0.283 | 0.0051 | -0.072 | 55.465
-0.5 | 0.353 | 0.0049 | -0.073 | 72.112
0 | 0.427 | 0.0051 | -0.074 | 83.743
0.5 | 0.498 | 0.00536 | -0.075 | 93.049
1 | 0.57 | 0.00549 | -0.076 | 103.744
1.5 | 0.641 | 0.00545 | -0.078 | 117.647
2 | 0.712 | 0.00575 | -0.079 | 123.904
2.5 | 0.783 | 0.00615 | -0.08 | 127.284
3 | 0.854 | 0.00662 | -0.081 | 129.063
3.5 | 0.925 | 0.00706 | -0.082 | 130.945
4 | 0.996 | 0.00769 | -0.083 | 129.571
4.5 | 1.058 | 0.00883 | -0.084 | 119.867
5 | 1.125 | 0.00946 | -0.085 | 118.937
5.5 | 1.19 | 0.00969 | -0.086 | 122.789
6 | 1.233 | 0.01122 | -0.085 | 109.894
6.5 | 1.283 | 0.01209 | -0.086 | 106.122
7 | 1.331 | 0.01295 | -0.087 | 102.751
7.5 | 1.372 | 0.01378 | -0.087 | 99.533
8 | 1.402 | 0.0149 | -0.088 | 94.133
8.5 | 1.419 | 0.0161 | -0.089 | 88.133
9 | 1.411 | 0.01763 | -0.089 | 80.02
9.5 | 1.339 | 0.01925 | -0.09 | 69.566
10 | 0.873 | 0.02212 | -0.09 | 39.468
10.5 | 0.903 | 0.02373 | -0.091 | 38.058
11 | 0.933 | 0.0253 | -0.092 | 36.896
11.5 | 0.962 | 0.0271 | -0.092 | 35.499
12 | 0.989 | 0.03038 | -0.092 | 32.541
12.5 | 1.019 | 0.03279 | -0.093 | 31.064
13 | 1.041 | 0.03808 | -0.093 | 27.348
13.5 | 0.938 | 0.09741 | -0.061 | 9.633

## 152. Re 20M Mach 0.50 (2)
BIGFOIL.COM POLAR EXPORT
GA 37-415
GA 37-415 |  |  |  | Cl Max: | 1.6512 | at alpha= | 12.5 | deg
XFOIL ncrit=9 |  |  |  | L/D Max: | 196.005 | at alpha= | 3 | deg
Re: | 20000000 |  |  | Cd Min: | 0.09045 | at alpha= | 15.5 | deg
Mach: | 0.5 |  |  | Cl=0 at alpha= | -99 | deg
|  |  |  | @ Cl=0.1, Cd= | 0.00452
|  |  |  | @ Cl=0.4, Cd= | 0.00452
|  |  |  | @ Cl=0.6, Cd= | 0.0039303
alpha (deg) | Cl | Cd | Cm | Cl/Cd
0 | 0.4251 | 0.00452 | -0.0806 | 94.0487
0.5 | 0.4953 | 0.00421 | -0.0815 | 117.6485
1 | 0.565 | 0.00395 | -0.0824 | 143.038
1.5 | 0.6362 | 0.00391 | -0.0834 | 162.711
2 | 0.7077 | 0.00398 | -0.0843 | 177.8141
2.5 | 0.7788 | 0.00408 | -0.0851 | 190.8824
3 | 0.8487 | 0.00433 | -0.0856 | 196.0046
3.5 | 0.9069 | 0.00534 | -0.0844 | 169.8315
4 | 0.9645 | 0.00625 | -0.0829 | 154.32
4.5 | 1.0271 | 0.00678 | -0.0818 | 151.4897
5 | 1.0832 | 0.00753 | -0.0797 | 143.8513
5.5 | 1.1365 | 0.00825 | -0.0768 | 137.7576
6.5 | 1.2148 | 0.00967 | -0.0658 | 125.6256
7 | 1.2397 | 0.01079 | -0.0586 | 114.8934
7.5 | 1.2753 | 0.01205 | -0.0537 | 105.834
8 | 1.3091 | 0.01363 | -0.0489 | 96.0455
8.5 | 1.3422 | 0.01546 | -0.0442 | 86.8176
9 | 1.3748 | 0.01748 | -0.0397 | 78.6499
9.5 | 1.4078 | 0.01959 | -0.0354 | 71.8632
10 | 1.4362 | 0.02188 | -0.0306 | 65.6399
10.5 | 1.5292 | 0.02497 | -0.0376 | 61.2415
12 | 1.628 | 0.03514 | -0.0281 | 46.329
12.5 | 1.6512 | 0.03994 | -0.0255 | 41.342
13 | 1.6453 | 0.04604 | -0.0212 | 35.7363
13.5 | 1.6212 | 0.05353 | -0.0172 | 30.2858
14 | 1.5895 | 0.06158 | -0.0138 | 25.812
14.5 | 1.542 | 0.06789 | -0.0059 | 22.7132
15 | 1.5054 | 0.0786 | -0.0071 | 19.1527
15.5 | 1.4706 | 0.09045 | -0.0106 | 16.2587