## index
index | Re | Mach | Datasource
1 | 50000 | 0 | JavaFoil+Calcfoil stall+Eppler ext transition
2 | 50000 | 0 | XFOIL ncrit=9
3 | 50000 | 0.1 | JavaFoil+Calcfoil stall+Eppler ext transition
4 | 50000 | 0.1 | XFOIL ncrit=9
5 | 50000 | 0.25 | JavaFoil+Calcfoil stall+Eppler ext transition
6 | 50000 | 0.25 | XFOIL ncrit=9
7 | 50000 | 0.5 | JavaFoil+Calcfoil stall+Eppler ext transition
8 | 50000 | 0.5 | XFOIL ncrit=9
9 | 100000 | 0 | JavaFoil+Calcfoil stall+Eppler ext transition
10 | 100000 | 0 | XFOIL ncrit=9
11 | 100000 | 0.1 | JavaFoil+Calcfoil stall+Eppler ext transition
12 | 100000 | 0.1 | XFOIL ncrit=9
13 | 100000 | 0.25 | JavaFoil+Calcfoil stall+Eppler ext transition
14 | 100000 | 0.25 | XFOIL ncrit=9
15 | 100000 | 0.5 | JavaFoil+Calcfoil stall+Eppler ext transition
16 | 100000 | 0.5 | XFOIL ncrit=9
17 | 250000 | 0 | JavaFoil+Calcfoil stall+Eppler ext transition
18 | 250000 | 0 | XFOIL ncrit=9
19 | 250000 | 0.1 | JavaFoil+Calcfoil stall+Eppler ext transition
20 | 250000 | 0.1 | XFOIL ncrit=9
21 | 250000 | 0.25 | JavaFoil+Calcfoil stall+Eppler ext transition
22 | 250000 | 0.25 | XFOIL ncrit=9
23 | 250000 | 0.5 | JavaFoil+Calcfoil stall+Eppler ext transition
24 | 250000 | 0.5 | XFOIL ncrit=9
25 | 500000 | 0 | JavaFoil+Calcfoil stall+Eppler ext transition
26 | 500000 | 0 | XFOIL ncrit=9
27 | 500000 | 0.1 | JavaFoil+Calcfoil stall+Eppler ext transition
28 | 500000 | 0.1 | XFOIL ncrit=9
29 | 500000 | 0.25 | JavaFoil+Calcfoil stall+Eppler ext transition
30 | 500000 | 0.25 | XFOIL ncrit=9
31 | 500000 | 0.5 | JavaFoil+Calcfoil stall+Eppler ext transition
32 | 500000 | 0.5 | XFOIL ncrit=9
33 | 750000 | 0 | JavaFoil+Calcfoil stall+Eppler ext transition
34 | 750000 | 0 | XFOIL ncrit=9
35 | 750000 | 0.1 | JavaFoil+Calcfoil stall+Eppler ext transition
36 | 750000 | 0.1 | XFOIL ncrit=9
37 | 750000 | 0.25 | JavaFoil+Calcfoil stall+Eppler ext transition
38 | 750000 | 0.25 | XFOIL ncrit=9
39 | 750000 | 0.5 | JavaFoil+Calcfoil stall+Eppler ext transition
40 | 750000 | 0.5 | XFOIL ncrit=9
41 | 1000000 | 0 | JavaFoil+Calcfoil stall+Eppler ext transition
42 | 1000000 | 0 | XFOIL ncrit=9
43 | 1000000 | 0.1 | JavaFoil+Calcfoil stall+Eppler ext transition
44 | 1000000 | 0.1 | XFOIL ncrit=9
45 | 1000000 | 0.25 | JavaFoil+Calcfoil stall+Eppler ext transition
46 | 1000000 | 0.25 | XFOIL ncrit=9
47 | 1000000 | 0.5 | JavaFoil+Calcfoil stall+Eppler ext transition
48 | 1000000 | 0.5 | XFOIL ncrit=9
49 | 2000000 | 0 | JavaFoil+Calcfoil stall+Eppler ext transition
50 | 2000000 | 0 | XFOIL ncrit=9
51 | 2000000 | 0.1 | JavaFoil+Calcfoil stall+Eppler ext transition
52 | 2000000 | 0.1 | XFOIL ncrit=9
53 | 2000000 | 0.25 | JavaFoil+Calcfoil stall+Eppler ext transition
54 | 2000000 | 0.25 | XFOIL ncrit=9
55 | 2000000 | 0.5 | JavaFoil+Calcfoil stall+Eppler ext transition
56 | 2000000 | 0.5 | XFOIL ncrit=9
57 | 3000000 | 0 | JavaFoil+Calcfoil stall+Eppler ext transition
58 | 3000000 | 0 | XFOIL ncrit=9
59 | 3000000 | 0.1 | JavaFoil+Calcfoil stall+Eppler ext transition
60 | 3000000 | 0.1 | XFOIL ncrit=9
61 | 3000000 | 0.25 | JavaFoil+Calcfoil stall+Eppler ext transition
62 | 3000000 | 0.25 | XFOIL ncrit=9
63 | 3000000 | 0.5 | JavaFoil+Calcfoil stall+Eppler ext transition
64 | 3000000 | 0.5 | XFOIL ncrit=9
65 | 4000000 | 0 | JavaFoil+Calcfoil stall+Eppler ext transition
66 | 4000000 | 0 | XFOIL ncrit=9
67 | 4000000 | 0.1 | JavaFoil+Calcfoil stall+Eppler ext transition
68 | 4000000 | 0.1 | XFOIL ncrit=9
69 | 4000000 | 0.25 | JavaFoil+Calcfoil stall+Eppler ext transition
70 | 4000000 | 0.25 | XFOIL ncrit=9
71 | 4000000 | 0.5 | JavaFoil+Calcfoil stall+Eppler ext transition
72 | 4000000 | 0.5 | XFOIL ncrit=9
73 | 5000000 | 0 | JavaFoil+Calcfoil stall+Eppler ext transition
74 | 5000000 | 0 | XFOIL ncrit=9
75 | 5000000 | 0.1 | JavaFoil+Calcfoil stall+Eppler ext transition
76 | 5000000 | 0.1 | XFOIL ncrit=9
77 | 5000000 | 0.25 | JavaFoil+Calcfoil stall+Eppler ext transition
78 | 5000000 | 0.25 | XFOIL ncrit=9
79 | 5000000 | 0.5 | JavaFoil+Calcfoil stall+Eppler ext transition
80 | 5000000 | 0.5 | XFOIL ncrit=9
81 | 6000000 | 0 | JavaFoil+Calcfoil stall+Eppler ext transition
82 | 6000000 | 0 | XFOIL ncrit=9
83 | 6000000 | 0.1 | JavaFoil+Calcfoil stall+Eppler ext transition
84 | 6000000 | 0.1 | XFOIL ncrit=9
85 | 6000000 | 0.25 | JavaFoil+Calcfoil stall+Eppler ext transition
86 | 6000000 | 0.25 | XFOIL ncrit=9
87 | 6000000 | 0.5 | JavaFoil+Calcfoil stall+Eppler ext transition
88 | 6000000 | 0.5 | XFOIL ncrit=9
89 | 7000000 | 0 | JavaFoil+Calcfoil stall+Eppler ext transition
90 | 7000000 | 0 | XFOIL ncrit=9
91 | 7000000 | 0.1 | JavaFoil+Calcfoil stall+Eppler ext transition
92 | 7000000 | 0.1 | XFOIL ncrit=9
93 | 7000000 | 0.25 | JavaFoil+Calcfoil stall+Eppler ext transition
94 | 7000000 | 0.25 | XFOIL ncrit=9
95 | 7000000 | 0.5 | JavaFoil+Calcfoil stall+Eppler ext transition
96 | 7000000 | 0.5 | XFOIL ncrit=9
97 | 8000000 | 0 | JavaFoil+Calcfoil stall+Eppler ext transition
98 | 8000000 | 0 | XFOIL ncrit=9
99 | 8000000 | 0.1 | JavaFoil+Calcfoil stall+Eppler ext transition
100 | 8000000 | 0.1 | XFOIL ncrit=9
101 | 8000000 | 0.25 | JavaFoil+Calcfoil stall+Eppler ext transition
102 | 8000000 | 0.25 | XFOIL ncrit=9
103 | 8000000 | 0.5 | JavaFoil+Calcfoil stall+Eppler ext transition
104 | 8000000 | 0.5 | XFOIL ncrit=9
105 | 10000000 | 0 | JavaFoil+Calcfoil stall+Eppler ext transition
106 | 10000000 | 0 | XFOIL ncrit=9
107 | 10000000 | 0.1 | JavaFoil+Calcfoil stall+Eppler ext transition
108 | 10000000 | 0.1 | XFOIL ncrit=9
109 | 10000000 | 0.25 | JavaFoil+Calcfoil stall+Eppler ext transition
110 | 10000000 | 0.25 | XFOIL ncrit=9
111 | 10000000 | 0.5 | JavaFoil+Calcfoil stall+Eppler ext transition
112 | 10000000 | 0.5 | XFOIL ncrit=9
113 | 12000000 | 0 | JavaFoil+Calcfoil stall+Eppler ext transition
114 | 12000000 | 0 | XFOIL ncrit=9
115 | 12000000 | 0.1 | JavaFoil+Calcfoil stall+Eppler ext transition
116 | 12000000 | 0.1 | XFOIL ncrit=9
117 | 12000000 | 0.25 | JavaFoil+Calcfoil stall+Eppler ext transition
118 | 12000000 | 0.25 | XFOIL ncrit=9
119 | 12000000 | 0.5 | JavaFoil+Calcfoil stall+Eppler ext transition
120 | 12000000 | 0.5 | XFOIL ncrit=9
121 | 14000000 | 0 | JavaFoil+Calcfoil stall+Eppler ext transition
122 | 14000000 | 0 | XFOIL ncrit=9
123 | 14000000 | 0.1 | JavaFoil+Calcfoil stall+Eppler ext transition
124 | 14000000 | 0.1 | XFOIL ncrit=9
125 | 14000000 | 0.25 | JavaFoil+Calcfoil stall+Eppler ext transition
126 | 14000000 | 0.25 | XFOIL ncrit=9
127 | 14000000 | 0.5 | JavaFoil+Calcfoil stall+Eppler ext transition
128 | 14000000 | 0.5 | XFOIL ncrit=9
129 | 16000000 | 0 | JavaFoil+Calcfoil stall+Eppler ext transition
130 | 16000000 | 0 | XFOIL ncrit=9
131 | 16000000 | 0.1 | JavaFoil+Calcfoil stall+Eppler ext transition
132 | 16000000 | 0.1 | XFOIL ncrit=9
133 | 16000000 | 0.25 | JavaFoil+Calcfoil stall+Eppler ext transition
134 | 16000000 | 0.25 | XFOIL ncrit=9
135 | 16000000 | 0.5 | JavaFoil+Calcfoil stall+Eppler ext transition
136 | 16000000 | 0.5 | XFOIL ncrit=9
137 | 18000000 | 0 | JavaFoil+Calcfoil stall+Eppler ext transition
138 | 18000000 | 0 | XFOIL ncrit=9
139 | 18000000 | 0.1 | JavaFoil+Calcfoil stall+Eppler ext transition
140 | 18000000 | 0.1 | XFOIL ncrit=9
141 | 18000000 | 0.25 | JavaFoil+Calcfoil stall+Eppler ext transition
142 | 18000000 | 0.25 | XFOIL ncrit=9
143 | 18000000 | 0.5 | JavaFoil+Calcfoil stall+Eppler ext transition
144 | 18000000 | 0.5 | XFOIL ncrit=9
145 | 20000000 | 0 | JavaFoil+Calcfoil stall+Eppler ext transition
146 | 20000000 | 0 | XFOIL ncrit=9
147 | 20000000 | 0.1 | JavaFoil+Calcfoil stall+Eppler ext transition
148 | 20000000 | 0.1 | XFOIL ncrit=9
149 | 20000000 | 0.25 | JavaFoil+Calcfoil stall+Eppler ext transition
150 | 20000000 | 0.25 | XFOIL ncrit=9
151 | 20000000 | 0.5 | JavaFoil+Calcfoil stall+Eppler ext transition
152 | 20000000 | 0.5 | XFOIL ncrit=9

## 1. Re 50k Mach 0.00 (1)
BIGFOIL.COM POLAR EXPORT
NACA65-619 a=0.2
NACA65-619 a=0.2 |  |  |  | Cl Max: | 1.546 | at alpha= | 11 | deg
JavaFoil+Calcfoil stall+Eppler ext transition |  |  |  | L/D Max: | 34.218 | at alpha= | 9 | deg
Re: | 50000 |  |  | Cd Min: | 0.02104 | at alpha= | -1.5 | deg
Mach: | 0 |  |  | Cl=0 at alpha= | -3.29 | deg
|  |  |  | @ Cl=0.1, Cd= | 0.035
|  |  |  | @ Cl=0.4, Cd= | 0.024339
|  |  |  | @ Cl=0.6, Cd= | 0.025969
alpha (deg) | Cl | Cd | Cm | Cl/Cd
-19.5 | -0.621 | 0.29538 | -0.005 | -2.101
-19 | -0.637 | 0.2748 | -0.005 | -2.316
-18.5 | -0.652 | 0.2549 | -0.005 | -2.557
-18 | -0.666 | 0.24286 | -0.006 | -2.743
-17.5 | -0.679 | 0.22406 | -0.006 | -3.032
-17 | -0.691 | 0.2153 | -0.006 | -3.21
-16.5 | -0.701 | 0.20879 | -0.005 | -3.359
-16 | -0.71 | 0.19254 | -0.004 | -3.687
-15.5 | -0.716 | 0.18364 | -0.005 | -3.9
-15 | -0.72 | 0.16977 | -0.005 | -4.242
-14.5 | -0.722 | 0.14979 | -0.006 | -4.817
-14 | -0.72 | 0.14034 | -0.006 | -5.13
-13.5 | -0.715 | 0.12984 | -0.006 | -5.509
-13 | -0.707 | 0.12155 | -0.007 | -5.82
-12.5 | -0.696 | 0.11224 | -0.007 | -6.202
-12 | -0.681 | 0.10576 | -0.007 | -6.442
-11.5 | -0.663 | 0.09774 | -0.008 | -6.783
-11 | -0.641 | 0.09377 | -0.007 | -6.837
-10.5 | -0.616 | 0.088 | -0.007 | -6.998
-10 | -0.587 | 0.08148 | -0.008 | -7.206
-9.5 | -0.556 | 0.07449 | -0.009 | -7.458
-9 | -0.521 | 0.07068 | -0.009 | -7.368
-8.5 | -0.487 | 0.06649 | -0.018 | -7.324
-8 | -0.444 | 0.06217 | -0.01 | -7.136
-7.5 | -0.405 | 0.05833 | -0.019 | -6.946
-7 | -0.362 | 0.05522 | -0.021 | -6.547
-6.5 | -0.314 | 0.05582 | -0.018 | -5.623
-6 | -0.267 | 0.05294 | -0.019 | -5.035
-5.5 | -0.218 | 0.05023 | -0.019 | -4.347
-5 | -0.17 | 0.04755 | -0.019 | -3.567
-4.5 | -0.12 | 0.0456 | -0.02 | -2.638
-4 | -0.071 | 0.04371 | -0.02 | -1.618
-3.5 | -0.021 | 0.04231 | -0.021 | -0.492
-3 | 0.029 | 0.04088 | -0.022 | 0.718
-2.5 | 0.08 | 0.03965 | -0.023 | 2.013
-2 | 0.16 | 0.02105 | -0.046 | 7.6
-1.5 | 0.223 | 0.02104 | -0.047 | 10.604
-1 | 0.275 | 0.02155 | -0.046 | 12.776
-0.5 | 0.337 | 0.02153 | -0.047 | 15.632
0 | 0.382 | 0.02423 | -0.048 | 15.772
0.5 | 0.44 | 0.02458 | -0.049 | 17.888
1 | 0.497 | 0.02503 | -0.05 | 19.853
1.5 | 0.554 | 0.0255 | -0.051 | 21.721
2 | 0.607 | 0.02604 | -0.052 | 23.321
2.5 | 0.663 | 0.02664 | -0.053 | 24.905
3 | 0.72 | 0.02724 | -0.054 | 26.422
3.5 | 0.776 | 0.02799 | -0.055 | 27.72
4 | 0.832 | 0.02873 | -0.056 | 28.951
4.5 | 0.887 | 0.02961 | -0.057 | 29.956
5 | 0.942 | 0.03058 | -0.058 | 30.803
5.5 | 0.997 | 0.0316 | -0.059 | 31.562
6 | 1.052 | 0.03265 | -0.06 | 32.229
6.5 | 1.107 | 0.03363 | -0.061 | 32.919
7 | 1.16 | 0.03504 | -0.062 | 33.101
7.5 | 1.212 | 0.03629 | -0.063 | 33.4
8 | 1.263 | 0.03766 | -0.064 | 33.536
8.5 | 1.316 | 0.03897 | -0.065 | 33.771
9 | 1.37 | 0.04004 | -0.066 | 34.218
9.5 | 1.416 | 0.04192 | -0.067 | 33.786
10 | 1.472 | 0.04643 | -0.069 | 31.694
10.5 | 1.51 | 0.04875 | -0.07 | 30.978
11 | 1.546 | 0.05135 | -0.07 | 30.108
11.5 | 1.367 | 0.08652 | -0.035 | 15.796
12 | 1.393 | 0.09265 | -0.033 | 15.032
12.5 | 1.415 | 0.09898 | -0.031 | 14.298
13 | 1.434 | 0.10616 | -0.032 | 13.511
13.5 | 1.45 | 0.11276 | -0.031 | 12.858
14 | 1.462 | 0.1198 | -0.031 | 12.201
14.5 | 1.47 | 0.12891 | -0.03 | 11.401
15 | 1.474 | 0.14002 | -0.029 | 10.526
15.5 | 1.471 | 0.14828 | -0.029 | 9.921
16 | 1.464 | 0.15964 | -0.029 | 9.173

## 2. Re 50k Mach 0.00 (2)
BIGFOIL.COM POLAR EXPORT
NACA65-619 a=0.2
NACA65-619 a=0.2 |  |  |  | Cl Max: | 0.8278 | at alpha= | 20 | deg
XFOIL ncrit=9 |  |  |  | L/D Max: | 3.9871 | at alpha= | 14 | deg
Re: | 50000 |  |  | Cd Min: | 0.23231 | at alpha= | 20 | deg
Mach: | 0 |  |  | Cl=0 at alpha= | 1.9978 | deg
|  |  |  | @ Cl=0.1, Cd= | 0.073758
|  |  |  | @ Cl=0.4, Cd= | 0.10953
|  |  |  | @ Cl=0.6, Cd= | 0.15174
alpha (deg) | Cl | Cd | Cm | Cl/Cd
-11 | -0.3543 | 0.14071 | -0.0286 | -2.5179
-10.5 | -0.3343 | 0.13501 | -0.0311 | -2.4761
-10 | -0.3231 | 0.13096 | -0.0301 | -2.4672
-9 | -0.2852 | 0.12255 | -0.0285 | -2.3272
-8.5 | -0.2801 | 0.11971 | -0.0258 | -2.3398
-8 | -0.2567 | 0.11553 | -0.0249 | -2.2219
-6 | -0.7775 | 0.07092 | -0.0063 | -10.9631
-5.5 | -0.7506 | 0.0626 | -0.0058 | -11.9904
-5 | -0.7196 | 0.05719 | -0.004 | -12.5826
-4.5 | -0.6857 | 0.05329 | -0.0023 | -12.8673
-4 | -0.6482 | 0.0506 | -0.0005 | -12.8103
-3.5 | -0.6088 | 0.04848 | 0.001 | -12.5578
-3 | -0.5697 | 0.04663 | 0.0022 | -12.2175
-2.5 | -0.5288 | 0.04575 | 0.0036 | -11.5585
-2 | -0.4878 | 0.04536 | 0.0054 | -10.754
-1.5 | -0.451 | 0.04521 | 0.0074 | -9.9757
0 | -0.1497 | 0.06008 | -0.0094 | -2.4917
0.5 | -0.0903 | 0.06227 | -0.0163 | -1.4501
1 | -0.0479 | 0.06403 | -0.0194 | -0.74809
1.5 | -0.023 | 0.06513 | -0.019 | -0.35314
2 | 0.0001 | 0.06643 | -0.018 | 0.0015053
2.5 | 0.0057 | 0.06672 | -0.0137 | 0.085432
3 | 0.0159 | 0.06707 | -0.01 | 0.23707
3.5 | 0.0455 | 0.06923 | -0.0097 | 0.65723
4 | 0.0821 | 0.07216 | -0.0107 | 1.1377
5 | 0.1576 | 0.0789 | -0.0132 | 1.9975
6 | 0.2282 | 0.08609 | -0.0153 | 2.6507
6.5 | 0.2609 | 0.08976 | -0.0161 | 2.9066
8.5 | 0.3711 | 0.10466 | -0.0184 | 3.5458
9 | 0.395 | 0.10863 | -0.019 | 3.6362
9.5 | 0.4182 | 0.11281 | -0.0198 | 3.7071
10 | 0.4415 | 0.11719 | -0.0207 | 3.7674
10.5 | 0.4645 | 0.12176 | -0.0217 | 3.8149
11 | 0.4873 | 0.12651 | -0.0229 | 3.8519
11.5 | 0.51 | 0.13141 | -0.0243 | 3.881
12 | 0.5328 | 0.13642 | -0.0258 | 3.9056
12.5 | 0.555 | 0.14158 | -0.0274 | 3.92
13 | 0.5779 | 0.14691 | -0.0291 | 3.9337
13.5 | 0.6045 | 0.15273 | -0.0311 | 3.958
14 | 0.6387 | 0.16019 | -0.0335 | 3.9871
14.5 | 0.641 | 0.16377 | -0.0349 | 3.914
15 | 0.6591 | 0.16883 | -0.0369 | 3.9039
15.5 | 0.692 | 0.17645 | -0.0391 | 3.9218
16 | 0.6968 | 0.18035 | -0.0412 | 3.8636
16.5 | 0.7195 | 0.18686 | -0.0434 | 3.8505
17 | 0.7408 | 0.19277 | -0.0453 | 3.8429
17.5 | 0.7567 | 0.19772 | -0.0472 | 3.8271
18 | 0.7758 | 0.20364 | -0.0492 | 3.8097
18.5 | 0.7881 | 0.21099 | -0.0525 | 3.7352
19 | 0.8042 | 0.21909 | -0.0558 | 3.6706
20 | 0.8278 | 0.23231 | -0.0634 | 3.5633

## 3. Re 50k Mach 0.10 (1)
BIGFOIL.COM POLAR EXPORT
NACA65-619 a=0.2
NACA65-619 a=0.2 |  |  |  | Cl Max: | 1.55 | at alpha= | 11 | deg
JavaFoil+Calcfoil stall+Eppler ext transition |  |  |  | L/D Max: | 34.026 | at alpha= | 9 | deg
Re: | 50000 |  |  | Cd Min: | 0.02112 | at alpha= | -2 | deg
Mach: | 0.1 |  |  | Cl=0 at alpha= | -3.29 | deg
|  |  |  | @ Cl=0.1, Cd= | 0.035135
|  |  |  | @ Cl=0.4, Cd= | 0.024425
|  |  |  | @ Cl=0.6, Cd= | 0.026044
alpha (deg) | Cl | Cd | Cm | Cl/Cd
-19 | -0.589 | 0.29659 | -0.005 | -1.984
-18.5 | -0.607 | 0.27092 | -0.006 | -2.24
-18 | -0.624 | 0.257 | -0.006 | -2.429
-17.5 | -0.641 | 0.23851 | -0.006 | -2.687
-17 | -0.656 | 0.22255 | -0.006 | -2.948
-16.5 | -0.67 | 0.22099 | -0.005 | -3.031
-16 | -0.682 | 0.20324 | -0.005 | -3.353
-15.5 | -0.691 | 0.18681 | -0.005 | -3.7
-15 | -0.699 | 0.16696 | -0.006 | -4.184
-14.5 | -0.703 | 0.15499 | -0.006 | -4.535
-14 | -0.704 | 0.14201 | -0.006 | -4.96
-13.5 | -0.702 | 0.1387 | -0.004 | -5.064
-13 | -0.697 | 0.12287 | -0.007 | -5.673
-12.5 | -0.688 | 0.11461 | -0.007 | -6.003
-12 | -0.675 | 0.10663 | -0.007 | -6.333
-11.5 | -0.659 | 0.09941 | -0.007 | -6.626
-11 | -0.638 | 0.09467 | -0.006 | -6.742
-10.5 | -0.614 | 0.08899 | -0.007 | -6.902
-10 | -0.587 | 0.08203 | -0.007 | -7.151
-9.5 | -0.556 | 0.07469 | -0.009 | -7.44
-9 | -0.522 | 0.07168 | -0.009 | -7.276
-8.5 | -0.488 | 0.06674 | -0.018 | -7.312
-8 | -0.445 | 0.06271 | -0.01 | -7.096
-7.5 | -0.407 | 0.05893 | -0.02 | -6.898
-7 | -0.363 | 0.05543 | -0.02 | -6.546
-6.5 | -0.315 | 0.05603 | -0.018 | -5.627
-6 | -0.268 | 0.0532 | -0.019 | -5.033
-5.5 | -0.219 | 0.05042 | -0.019 | -4.35
-5 | -0.17 | 0.04771 | -0.02 | -3.572
-4.5 | -0.121 | 0.04574 | -0.02 | -2.643
-4 | -0.071 | 0.04392 | -0.02 | -1.618
-3.5 | -0.021 | 0.0424 | -0.021 | -0.494
-3 | 0.029 | 0.04097 | -0.022 | 0.72
-2.5 | 0.08 | 0.03973 | -0.024 | 2.019
-2 | 0.161 | 0.02112 | -0.046 | 7.607
-1.5 | 0.224 | 0.02113 | -0.047 | 10.609
-1 | 0.276 | 0.02167 | -0.046 | 12.761
-0.5 | 0.338 | 0.02164 | -0.047 | 15.615
0 | 0.384 | 0.02432 | -0.048 | 15.795
0.5 | 0.442 | 0.0247 | -0.049 | 17.88
1 | 0.499 | 0.02515 | -0.05 | 19.842
1.5 | 0.557 | 0.02559 | -0.051 | 21.751
2 | 0.61 | 0.02615 | -0.052 | 23.337
2.5 | 0.667 | 0.02675 | -0.053 | 24.921
3 | 0.723 | 0.02739 | -0.054 | 26.412
3.5 | 0.779 | 0.02811 | -0.055 | 27.725
4 | 0.835 | 0.02891 | -0.056 | 28.897
4.5 | 0.891 | 0.02981 | -0.057 | 29.894
5 | 0.947 | 0.03077 | -0.058 | 30.761
5.5 | 1.002 | 0.03179 | -0.059 | 31.515
6 | 1.057 | 0.03286 | -0.06 | 32.176
6.5 | 1.112 | 0.03387 | -0.061 | 32.838
7 | 1.165 | 0.03521 | -0.062 | 33.088
7.5 | 1.217 | 0.03654 | -0.063 | 33.314
8 | 1.268 | 0.03795 | -0.064 | 33.425
8.5 | 1.323 | 0.03919 | -0.065 | 33.749
9 | 1.376 | 0.04044 | -0.067 | 34.026
9.5 | 1.422 | 0.04232 | -0.068 | 33.595
10 | 1.476 | 0.0469 | -0.069 | 31.481
10.5 | 1.515 | 0.04941 | -0.07 | 30.656
11 | 1.55 | 0.05196 | -0.071 | 29.832
11.5 | 1.369 | 0.08698 | -0.034 | 15.745
12 | 1.395 | 0.0927 | -0.032 | 15.045
12.5 | 1.417 | 0.10011 | -0.032 | 14.155
13 | 1.435 | 0.10691 | -0.031 | 13.418
13.5 | 1.448 | 0.11473 | -0.031 | 12.625
14 | 1.459 | 0.12302 | -0.031 | 11.857
14.5 | 1.465 | 0.13314 | -0.03 | 11.001
15 | 1.466 | 0.14156 | -0.029 | 10.356
15.5 | 1.46 | 0.15033 | -0.029 | 9.715
16 | 1.451 | 0.15785 | -0.029 | 9.19

## 4. Re 50k Mach 0.10 (2)
BIGFOIL.COM POLAR EXPORT
NACA65-619 a=0.2
NACA65-619 a=0.2 |  |  |  | Cl Max: | 0.8465 | at alpha= | 17.5 | deg
XFOIL ncrit=9 |  |  |  | L/D Max: | 4.728 | at alpha= | 17.5 | deg
Re: | 50000 |  |  | Cd Min: | 0.23323 | at alpha= | 20 | deg
Mach: | 0.1 |  |  | Cl=0 at alpha= | 1.9309 | deg
|  |  |  | @ Cl=0.1, Cd= | 0.074194
|  |  |  | @ Cl=0.4, Cd= | 0.10999
|  |  |  | @ Cl=0.6, Cd= | 0.15188
alpha (deg) | Cl | Cd | Cm | Cl/Cd
-11 | -0.3507 | 0.14125 | -0.0296 | -2.4828
-10.5 | -0.3288 | 0.13547 | -0.0319 | -2.4271
-10 | -0.3233 | 0.13176 | -0.0308 | -2.4537
-9.5 | -0.2985 | 0.12673 | -0.0314 | -2.3554
-9 | -0.2814 | 0.12302 | -0.0292 | -2.2874
-8.5 | -0.2661 | 0.11948 | -0.028 | -2.2272
-8 | -0.2575 | 0.11619 | -0.025 | -2.2162
-6 | -0.7787 | 0.07202 | -0.0065 | -10.8123
-5.5 | -0.7538 | 0.06356 | -0.006 | -11.8597
-5 | -0.7239 | 0.05797 | -0.0042 | -12.4875
-4.5 | -0.6905 | 0.05389 | -0.0024 | -12.8131
-4 | -0.6533 | 0.05105 | -0.0006 | -12.7973
-3.5 | -0.6137 | 0.0489 | 0.0009 | -12.5501
-3 | -0.5744 | 0.04698 | 0.0021 | -12.2265
-2.5 | -0.5334 | 0.04602 | 0.0036 | -11.5906
-2 | -0.4917 | 0.04562 | 0.0053 | -10.7782
-0.5 | -0.1537 | 0.06078 | -0.0136 | -2.5288
0 | -0.1495 | 0.06047 | -0.0097 | -2.4723
0.5 | -0.0879 | 0.06276 | -0.0169 | -1.4006
1 | -0.0454 | 0.06455 | -0.02 | -0.70333
1.5 | -0.0212 | 0.06556 | -0.0194 | -0.32337
2 | 0.0034 | 0.06709 | -0.0186 | 0.050678
2.5 | 0.0058 | 0.06697 | -0.0138 | 0.086606
3 | 0.0172 | 0.06752 | -0.0103 | 0.25474
4 | 0.0829 | 0.07265 | -0.0108 | 1.1411
5 | 0.159 | 0.07952 | -0.0134 | 1.9995
5.5 | 0.195 | 0.08309 | -0.0144 | 2.3469
6 | 0.23 | 0.0868 | -0.0155 | 2.6498
6.5 | 0.2631 | 0.09052 | -0.0163 | 2.9065
7 | 0.2935 | 0.09419 | -0.017 | 3.116
7.5 | 0.3223 | 0.09788 | -0.0176 | 3.2928
8 | 0.3479 | 0.1015 | -0.018 | 3.4276
8.5 | 0.3727 | 0.10528 | -0.0185 | 3.5401
9.5 | 0.4194 | 0.11333 | -0.0198 | 3.7007
10 | 0.4424 | 0.11767 | -0.0206 | 3.7597
10.5 | 0.4653 | 0.12222 | -0.0217 | 3.8071
11 | 0.4877 | 0.12694 | -0.0229 | 3.842
11.5 | 0.5104 | 0.13184 | -0.0242 | 3.8714
12 | 0.5335 | 0.13689 | -0.0257 | 3.8973
12.5 | 0.5561 | 0.14209 | -0.0274 | 3.9137
13 | 0.5799 | 0.14752 | -0.0292 | 3.931
13.5 | 0.608 | 0.15361 | -0.0312 | 3.9581
14 | 0.6343 | 0.16022 | -0.0334 | 3.9589
14.5 | 0.6392 | 0.164 | -0.0349 | 3.8976
15 | 0.6622 | 0.16955 | -0.037 | 3.9056
15.5 | 0.6888 | 0.17662 | -0.0392 | 3.8999
16 | 0.7001 | 0.18105 | -0.0413 | 3.8669
16.5 | 0.718 | 0.18715 | -0.0436 | 3.8365
17 | 0.739 | 0.1931 | -0.0456 | 3.827
17.5 | 0.8465 | 0.17904 | -0.0336 | 4.728
18 | 0.8376 | 0.189 | -0.0387 | 4.4317
18.5 | 0.8429 | 0.19748 | -0.0426 | 4.2683
19 | 0.8403 | 0.20861 | -0.0484 | 4.0281
20 | 0.8301 | 0.23323 | -0.0638 | 3.5591

## 5. Re 50k Mach 0.25 (1)
BIGFOIL.COM POLAR EXPORT
NACA65-619 a=0.2
NACA65-619 a=0.2 |  |  |  | Cl Max: | 1.537 | at alpha= | 10.5 | deg
JavaFoil+Calcfoil stall+Eppler ext transition |  |  |  | L/D Max: | 33.415 | at alpha= | 8.5 | deg
Re: | 50000 |  |  | Cd Min: | 0.02155 | at alpha= | -2 | deg
Mach: | 0.25 |  |  | Cl=0 at alpha= | -3.2941 | deg
|  |  |  | @ Cl=0.1, Cd= | 0.036148
|  |  |  | @ Cl=0.4, Cd= | 0.024942
|  |  |  | @ Cl=0.6, Cd= | 0.026571
alpha (deg) | Cl | Cd | Cm | Cl/Cd
-17 | -0.324 | 0.26771 | -0.01 | -1.209
-16.5 | -0.375 | 0.33745 | -0.007 | -1.111
-16 | -0.422 | 0.32675 | -0.006 | -1.292
-15.5 | -0.465 | 0.29116 | -0.006 | -1.598
-15 | -0.504 | 0.25413 | -0.006 | -1.982
-14.5 | -0.537 | 0.1986 | -0.007 | -2.706
-14 | -0.566 | 0.19847 | -0.006 | -2.851
-13.5 | -0.589 | 0.17207 | -0.005 | -3.422
-13 | -0.606 | 0.15516 | -0.005 | -3.905
-12.5 | -0.617 | 0.13387 | -0.007 | -4.608
-12 | -0.621 | 0.12005 | -0.007 | -5.176
-11.5 | -0.62 | 0.10981 | -0.007 | -5.642
-11 | -0.611 | 0.10542 | -0.005 | -5.8
-10.5 | -0.597 | 0.09218 | -0.008 | -6.481
-10 | -0.578 | 0.08485 | -0.008 | -6.808
-9.5 | -0.553 | 0.07854 | -0.009 | -7.037
-9 | -0.523 | 0.0744 | -0.008 | -7.028
-8.5 | -0.489 | 0.06774 | -0.01 | -7.218
-8 | -0.451 | 0.06446 | -0.01 | -7
-7.5 | -0.41 | 0.05999 | -0.011 | -6.84
-7 | -0.37 | 0.05695 | -0.021 | -6.497
-6.5 | -0.322 | 0.05717 | -0.018 | -5.64
-6 | -0.274 | 0.05392 | -0.019 | -5.083
-5.5 | -0.225 | 0.05121 | -0.019 | -4.39
-5 | -0.175 | 0.04865 | -0.02 | -3.592
-4.5 | -0.124 | 0.04628 | -0.02 | -2.68
-4 | -0.073 | 0.04457 | -0.021 | -1.636
-3.5 | -0.021 | 0.04285 | -0.021 | -0.501
-3 | 0.03 | 0.04145 | -0.023 | 0.73
-2.5 | 0.082 | 0.04019 | -0.024 | 2.049
-2 | 0.165 | 0.02155 | -0.048 | 7.646
-1.5 | 0.23 | 0.02155 | -0.048 | 10.665
-1 | 0.283 | 0.0222 | -0.047 | 12.761
-0.5 | 0.346 | 0.02218 | -0.048 | 15.624
0 | 0.394 | 0.0249 | -0.049 | 15.831
0.5 | 0.453 | 0.02531 | -0.05 | 17.907
1 | 0.512 | 0.02578 | -0.051 | 19.863
1.5 | 0.571 | 0.02626 | -0.052 | 21.749
2 | 0.626 | 0.02685 | -0.053 | 23.306
2.5 | 0.684 | 0.02746 | -0.054 | 24.909
3 | 0.742 | 0.02817 | -0.055 | 26.336
3.5 | 0.8 | 0.02893 | -0.057 | 27.641
4 | 0.857 | 0.02982 | -0.058 | 28.741
4.5 | 0.914 | 0.0308 | -0.058 | 29.669
5 | 0.97 | 0.03178 | -0.059 | 30.53
5.5 | 1.028 | 0.0329 | -0.06 | 31.232
6 | 1.084 | 0.03409 | -0.062 | 31.812
6.5 | 1.14 | 0.03535 | -0.063 | 32.258
7 | 1.195 | 0.03665 | -0.064 | 32.595
7.5 | 1.248 | 0.03798 | -0.065 | 32.861
8 | 1.299 | 0.03952 | -0.065 | 32.874
8.5 | 1.359 | 0.04066 | -0.067 | 33.415
9 | 1.406 | 0.04262 | -0.068 | 32.991
9.5 | 1.463 | 0.04745 | -0.07 | 30.83
10 | 1.502 | 0.04995 | -0.071 | 30.069
10.5 | 1.537 | 0.05273 | -0.072 | 29.148
11 | 1.358 | 0.08407 | -0.035 | 16.159
11.5 | 1.383 | 0.09032 | -0.033 | 15.311
12 | 1.404 | 0.09688 | -0.032 | 14.488
12.5 | 1.418 | 0.10515 | -0.031 | 13.485
13 | 1.426 | 0.11211 | -0.031 | 12.717
13.5 | 1.428 | 0.12131 | -0.03 | 11.769
14 | 1.424 | 0.13339 | -0.03 | 10.673
14.5 | 1.413 | 0.14257 | -0.029 | 9.912
15 | 1.395 | 0.15337 | -0.028 | 9.099
15.5 | 1.366 | 0.17019 | -0.028 | 8.026

## 6. Re 50k Mach 0.25 (2)
BIGFOIL.COM POLAR EXPORT
NACA65-619 a=0.2
NACA65-619 a=0.2 |  |  |  | Cl Max: | 0.8464 | at alpha= | 19 | deg
XFOIL ncrit=9 |  |  |  | L/D Max: | 4.4056 | at alpha= | 17.5 | deg
Re: | 50000 |  |  | Cd Min: | 0.23846 | at alpha= | 20 | deg
Mach: | 0.25 |  |  | Cl=0 at alpha= | 1.7658 | deg
|  |  |  | @ Cl=0.1, Cd= | 0.076433
|  |  |  | @ Cl=0.4, Cd= | 0.11221
|  |  |  | @ Cl=0.6, Cd= | 0.15306
alpha (deg) | Cl | Cd | Cm | Cl/Cd
-11 | -0.3329 | 0.14374 | -0.0358 | -2.316
-10.5 | -0.3268 | 0.13967 | -0.0354 | -2.3398
-10 | -0.2899 | 0.13326 | -0.0366 | -2.1754
-9.5 | -0.2717 | 0.12895 | -0.0356 | -2.107
-9 | -0.2815 | 0.12725 | -0.0328 | -2.2122
-8.5 | -0.2579 | 0.12256 | -0.0304 | -2.1043
-8 | -0.2578 | 0.11973 | -0.0265 | -2.1532
-6 | -0.7758 | 0.07798 | -0.0077 | -9.9487
-5.5 | -0.7672 | 0.06881 | -0.0072 | -11.1495
-5 | -0.7445 | 0.06236 | -0.0053 | -11.9387
-4.5 | -0.7152 | 0.05739 | -0.0034 | -12.4621
-4 | -0.6802 | 0.05379 | -0.0015 | -12.6455
-3.5 | -0.6405 | 0.05121 | 0.0003 | -12.5073
-3 | -0.6001 | 0.04896 | 0.0017 | -12.2569
-2.5 | -0.5584 | 0.04761 | 0.0031 | -11.7286
-2 | -0.5146 | 0.04711 | 0.0048 | -10.9234
-0.5 | -0.1546 | 0.06279 | -0.0148 | -2.4622
0 | -0.1457 | 0.06268 | -0.0115 | -2.3245
0.5 | -0.0756 | 0.06574 | -0.0202 | -1.15
1 | -0.0338 | 0.06753 | -0.0229 | -0.50052
1.5 | -0.0084 | 0.06833 | -0.0222 | -0.12293
2 | 0.0074 | 0.06926 | -0.0198 | 0.10684
2.5 | 0.0172 | 0.06954 | -0.0161 | 0.24734
4 | 0.0793 | 0.0748 | -0.0103 | 1.0602
4.5 | 0.1063 | 0.07693 | -0.0099 | 1.3818
5 | 0.1374 | 0.07968 | -0.0101 | 1.7244
5.5 | 0.1707 | 0.08292 | -0.0109 | 2.0586
6 | 0.2037 | 0.08642 | -0.0117 | 2.3571
6.5 | 0.2361 | 0.09007 | -0.0126 | 2.6213
7 | 0.268 | 0.09398 | -0.0136 | 2.8517
7.5 | 0.3 | 0.09814 | -0.0147 | 3.0569
8 | 0.3329 | 0.10263 | -0.016 | 3.2437
8.5 | 0.3698 | 0.10778 | -0.0178 | 3.4311
9 | 0.4039 | 0.11278 | -0.0194 | 3.5813
9.5 | 0.4313 | 0.11722 | -0.0204 | 3.6794
10 | 0.452 | 0.12113 | -0.021 | 3.7315
10.5 | 0.4746 | 0.12554 | -0.0219 | 3.7805
11 | 0.4963 | 0.13009 | -0.023 | 3.8151
11.5 | 0.5184 | 0.13493 | -0.0243 | 3.842
12 | 0.5434 | 0.14027 | -0.026 | 3.874
12.5 | 0.5701 | 0.14608 | -0.0278 | 3.9027
13 | 0.599 | 0.15265 | -0.03 | 3.924
13.5 | 0.6093 | 0.15686 | -0.0314 | 3.8844
14 | 0.621 | 0.16115 | -0.0331 | 3.8536
14.5 | 0.6454 | 0.16686 | -0.0352 | 3.8679
15 | 0.6763 | 0.17435 | -0.0376 | 3.879
15.5 | 0.6833 | 0.17838 | -0.0398 | 3.8306
16 | 0.7136 | 0.1858 | -0.0421 | 3.8407
16.5 | 0.7393 | 0.1922 | -0.044 | 3.8465
17 | 0.7547 | 0.19724 | -0.0461 | 3.8263
17.5 | 0.8286 | 0.18808 | -0.0378 | 4.4056
18 | 0.831 | 0.19643 | -0.0421 | 4.2305
18.5 | 0.8422 | 0.20455 | -0.0458 | 4.1173
19 | 0.8464 | 0.2156 | -0.0515 | 3.9258
20 | 0.8433 | 0.23846 | -0.0664 | 3.5364

## 7. Re 50k Mach 0.50 (1)
BIGFOIL.COM POLAR EXPORT
NACA65-619 a=0.2
NACA65-619 a=0.2 |  |  |  | Cl Max: | 1.518 | at alpha= | 9 | deg
JavaFoil+Calcfoil stall+Eppler ext transition |  |  |  | L/D Max: | 29.854 | at alpha= | 6.5 | deg
Re: | 50000 |  |  | Cd Min: | 0.0236 | at alpha= | -1.5 | deg
Mach: | 0.5 |  |  | Cl=0 at alpha= | -3.2931 | deg
|  |  |  | @ Cl=0.1, Cd= | 0.042074
|  |  |  | @ Cl=0.4, Cd= | 0.025681
|  |  |  | @ Cl=0.6, Cd= | 0.029029
alpha (deg) | Cl | Cd | Cm | Cl/Cd
-20 | -0.955 | 0.44093 | -0.013 | -2.165
-19.5 | -0.927 | 0.41554 | -0.013 | -2.231
-19 | -0.899 | 0.42982 | -0.013 | -2.091
-18.5 | -0.869 | 0.40934 | -0.013 | -2.122
-18 | -0.84 | 0.38253 | -0.014 | -2.197
-17.5 | -0.812 | 0.3788 | -0.014 | -2.145
-17 | -0.784 | 0.37631 | -0.014 | -2.084
-16.5 | -0.756 | 0.37081 | -0.015 | -2.039
-16 | -0.728 | 0.36591 | -0.015 | -1.989
-15.5 | -0.698 | 0.34439 | -0.014 | -2.026
-15 | -0.669 | 0.34687 | -0.015 | -1.93
-14.5 | -0.641 | 0.34055 | -0.015 | -1.883
-14 | -0.613 | 0.33974 | -0.015 | -1.804
-13.5 | -0.585 | 0.33604 | -0.016 | -1.739
-13 | -0.556 | 0.33273 | -0.016 | -1.671
-12.5 | -0.527 | 0.2872 | -0.016 | -1.834
-12 | -0.498 | 0.27132 | -0.016 | -1.835
-11.5 | -0.47 | 0.26218 | -0.016 | -1.791
-11 | -0.441 | 0.25786 | -0.016 | -1.711
-10.5 | -0.413 | 0.2662 | -0.017 | -1.55
-10 | -0.384 | 0.26438 | -0.017 | -1.453
-9.5 | -0.356 | 0.25713 | -0.017 | -1.383
-9 | -0.326 | 0.16876 | -0.008 | -1.93
-8.5 | -0.297 | 0.14432 | -0.01 | -2.059
-8 | -0.375 | 0.09777 | -0.009 | -3.84
-7.5 | -0.406 | 0.07273 | -0.007 | -5.583
-7 | -0.384 | 0.06469 | -0.008 | -5.933
-6.5 | -0.345 | 0.05827 | -0.011 | -5.929
-6 | -0.299 | 0.05572 | -0.023 | -5.373
-5.5 | -0.247 | 0.05658 | -0.021 | -4.362
-5 | -0.193 | 0.05277 | -0.022 | -3.653
-4.5 | -0.137 | 0.0493 | -0.022 | -2.787
-4 | -0.081 | 0.04706 | -0.023 | -1.721
-3.5 | -0.024 | 0.04487 | -0.024 | -0.533
-3 | 0.034 | 0.04335 | -0.024 | 0.777
-2.5 | 0.092 | 0.04222 | -0.025 | 2.173
-2 | 0.15 | 0.04116 | -0.027 | 3.649
-1.5 | 0.255 | 0.0236 | -0.053 | 10.803
-1 | 0.313 | 0.0248 | -0.052 | 12.637
-0.5 | 0.383 | 0.02484 | -0.053 | 15.423
0 | 0.438 | 0.02756 | -0.054 | 15.898
0.5 | 0.504 | 0.02809 | -0.055 | 17.936
1 | 0.569 | 0.0287 | -0.056 | 19.84
1.5 | 0.635 | 0.0294 | -0.057 | 21.604
2 | 0.695 | 0.03011 | -0.059 | 23.085
2.5 | 0.759 | 0.03102 | -0.06 | 24.482
3 | 0.823 | 0.03196 | -0.061 | 25.759
3.5 | 0.887 | 0.03309 | -0.062 | 26.803
4 | 0.95 | 0.03426 | -0.063 | 27.729
4.5 | 1.013 | 0.03554 | -0.064 | 28.509
5 | 1.076 | 0.03703 | -0.065 | 29.06
5.5 | 1.138 | 0.03864 | -0.067 | 29.459
6 | 1.2 | 0.04036 | -0.068 | 29.73
6.5 | 1.262 | 0.04228 | -0.069 | 29.854
7 | 1.32 | 0.04432 | -0.07 | 29.792
7.5 | 1.384 | 0.04641 | -0.072 | 29.826
8 | 1.435 | 0.04919 | -0.073 | 29.171
8.5 | 1.488 | 0.05598 | -0.075 | 26.583
9 | 1.518 | 0.06027 | -0.076 | 25.183
9.5 | 1.335 | 0.07805 | -0.037 | 17.109
10 | 1.332 | 0.08658 | -0.034 | 15.386
10.5 | 1.299 | 0.0988 | -0.032 | 13.143
11 | 1.186 | 0.11817 | -0.028 | 10.038
11.5 | 0.827 | 0.1957 | -0.025 | 4.228
12 | 0.855 | 0.26127 | -0.032 | 3.273
12.5 | 0.882 | 0.27746 | -0.033 | 3.179
13 | 0.909 | 0.28171 | -0.034 | 3.228
13.5 | 0.937 | 0.30734 | -0.039 | 3.049
14 | 0.964 | 0.31028 | -0.04 | 3.107

## 8. Re 50k Mach 0.50 (2)
BIGFOIL.COM POLAR EXPORT
NACA65-619 a=0.2
NACA65-619 a=0.2 |  |  |  | Cl Max: | 0.9068 | at alpha= | 20 | deg
XFOIL ncrit=9 |  |  |  | L/D Max: | 4.0178 | at alpha= | 17 | deg
Re: | 50000 |  |  | Cd Min: | 0.26455 | at alpha= | 20 | deg
Mach: | 0.5 |  |  | Cl=0 at alpha= | 1.2114 | deg
|  |  |  | @ Cl=0.1, Cd= | 0.085204
|  |  |  | @ Cl=0.4, Cd= | 0.12298
|  |  |  | @ Cl=0.6, Cd= | 0.1626
alpha (deg) | Cl | Cd | Cm | Cl/Cd
-9.5 | -0.2322 | 0.14257 | -0.0475 | -1.6287
-9 | -0.2348 | 0.13989 | -0.0438 | -1.6785
-8.5 | -0.2231 | 0.13589 | -0.0415 | -1.6418
-8 | -0.2172 | 0.13151 | -0.0397 | -1.6516
-7.5 | -0.3846 | 0.11787 | -0.0472 | -3.2629
-7 | -0.4873 | 0.1095 | -0.0447 | -4.4502
-6.5 | -0.5914 | 0.1083 | -0.0212 | -5.4608
-6 | -0.6694 | 0.09904 | -0.0195 | -6.7589
-5.5 | -0.7082 | 0.09097 | -0.0162 | -7.785
-5 | -0.7604 | 0.08257 | -0.0123 | -9.2092
-4.5 | -0.7639 | 0.07537 | -0.0088 | -10.1353
-4 | -0.7588 | 0.06888 | -0.0056 | -11.0163
-3.5 | -0.7387 | 0.06336 | -0.003 | -11.6588
-3 | -0.7063 | 0.05903 | -0.0007 | -11.9651
-2.5 | -0.6659 | 0.05589 | 0.0014 | -11.9145
-2 | -0.6198 | 0.0538 | 0.0033 | -11.5204
-1 | -0.4768 | 0.05542 | 0.001 | -8.6034
0 | -0.1397 | 0.07159 | -0.0179 | -1.9514
1 | -0.0085 | 0.07702 | -0.0308 | -0.11036
1.5 | 0.0116 | 0.07797 | -0.0285 | 0.14878
2 | 0.0344 | 0.07925 | -0.0265 | 0.43407
2.5 | 0.0581 | 0.08122 | -0.0247 | 0.71534
3 | 0.0669 | 0.0821 | -0.0204 | 0.81486
3.5 | 0.0654 | 0.08191 | -0.0144 | 0.79844
4 | 0.0669 | 0.08213 | -0.0087 | 0.81456
4.5 | 0.0782 | 0.08321 | -0.0049 | 0.93979
5 | 0.1051 | 0.08567 | -0.0041 | 1.2268
5.5 | 0.1377 | 0.08888 | -0.0046 | 1.5493
6 | 0.172 | 0.09247 | -0.0055 | 1.8601
6.5 | 0.206 | 0.09635 | -0.0066 | 2.138
7 | 0.2401 | 0.10049 | -0.0078 | 2.3893
7.5 | 0.2747 | 0.10495 | -0.0093 | 2.6174
8 | 0.3124 | 0.11006 | -0.0112 | 2.8385
8.5 | 0.3488 | 0.11519 | -0.013 | 3.028
9 | 0.3866 | 0.12074 | -0.0151 | 3.2019
10 | 0.4398 | 0.12962 | -0.0175 | 3.393
10.5 | 0.4639 | 0.13419 | -0.0189 | 3.457
11 | 0.4893 | 0.13917 | -0.0206 | 3.5158
11.5 | 0.5176 | 0.14473 | -0.0226 | 3.5763
12 | 0.5466 | 0.15067 | -0.0249 | 3.6278
12.5 | 0.5765 | 0.15709 | -0.0273 | 3.6699
13 | 0.6048 | 0.16373 | -0.0299 | 3.6939
13.5 | 0.6207 | 0.16838 | -0.0321 | 3.6863
14 | 0.6406 | 0.1736 | -0.0346 | 3.6901
14.5 | 0.6773 | 0.18161 | -0.0375 | 3.7294
15 | 0.6943 | 0.18745 | -0.0406 | 3.7039
15.5 | 0.7294 | 0.19566 | -0.0432 | 3.7279
16 | 0.7545 | 0.20216 | -0.0458 | 3.7322
16.5 | 0.7738 | 0.2079 | -0.0487 | 3.722
17 | 0.8251 | 0.20536 | -0.0447 | 4.0178
17.5 | 0.837 | 0.2135 | -0.0494 | 3.9204
18 | 0.8552 | 0.22222 | -0.0538 | 3.8484
18.5 | 0.867 | 0.23228 | -0.0597 | 3.7326
19.5 | 0.8962 | 0.25884 | -0.0735 | 3.4624
20 | 0.9068 | 0.26455 | -0.0794 | 3.4277

## 9. Re 100k Mach 0.00 (1)
BIGFOIL.COM POLAR EXPORT
NACA65-619 a=0.2
NACA65-619 a=0.2 |  |  |  | Cl Max: | 1.64 | at alpha= | 12.5 | deg
JavaFoil+Calcfoil stall+Eppler ext transition |  |  |  | L/D Max: | 46.313 | at alpha= | 8.5 | deg
Re: | 100000 |  |  | Cd Min: | 0.01552 | at alpha= | -1 | deg
Mach: | 0 |  |  | Cl=0 at alpha= | -3.3158 | deg
|  |  |  | @ Cl=0.1, Cd= | 0.01702
|  |  |  | @ Cl=0.4, Cd= | 0.017876
|  |  |  | @ Cl=0.6, Cd= | 0.019136
alpha (deg) | Cl | Cd | Cm | Cl/Cd
-19.5 | -0.621 | 0.25161 | -0.006 | -2.467
-19 | -0.637 | 0.23345 | -0.006 | -2.727
-18.5 | -0.652 | 0.21952 | -0.006 | -2.969
-18 | -0.666 | 0.20405 | -0.006 | -3.264
-17.5 | -0.679 | 0.19641 | -0.006 | -3.459
-17 | -0.691 | 0.1835 | -0.006 | -3.767
-16.5 | -0.701 | 0.18142 | -0.005 | -3.866
-16 | -0.71 | 0.16952 | -0.005 | -4.188
-15.5 | -0.716 | 0.15613 | -0.005 | -4.587
-15 | -0.72 | 0.14611 | -0.005 | -4.929
-14.5 | -0.722 | 0.13139 | -0.007 | -5.492
-14 | -0.72 | 0.12397 | -0.007 | -5.807
-13.5 | -0.715 | 0.11529 | -0.007 | -6.204
-13 | -0.707 | 0.10829 | -0.007 | -6.533
-12.5 | -0.696 | 0.10147 | -0.007 | -6.861
-12 | -0.681 | 0.0945 | -0.008 | -7.21
-11.5 | -0.663 | 0.08855 | -0.008 | -7.488
-11 | -0.641 | 0.0849 | -0.008 | -7.551
-10.5 | -0.616 | 0.079 | -0.008 | -7.795
-10 | -0.587 | 0.07403 | -0.008 | -7.932
-9.5 | -0.556 | 0.06832 | -0.01 | -8.132
-9 | -0.521 | 0.06494 | -0.01 | -8.02
-8.5 | -0.488 | 0.061 | -0.019 | -7.994
-8 | -0.448 | 0.05746 | -0.02 | -7.797
-7.5 | -0.407 | 0.05311 | -0.021 | -7.657
-7 | -0.364 | 0.04918 | -0.023 | -7.406
-6.5 | -0.314 | 0.05061 | -0.018 | -6.203
-6 | -0.267 | 0.0479 | -0.019 | -5.566
-5.5 | -0.218 | 0.04555 | -0.019 | -4.795
-5 | -0.17 | 0.0433 | -0.02 | -3.918
-4.5 | -0.12 | 0.04147 | -0.021 | -2.903
-4 | -0.071 | 0.03973 | -0.021 | -1.781
-3.5 | -0.021 | 0.03824 | -0.022 | -0.545
-3 | 0.036 | 0.01719 | -0.046 | 2.098
-2.5 | 0.098 | 0.01705 | -0.047 | 5.758
-2 | 0.161 | 0.0161 | -0.048 | 9.981
-1.5 | 0.225 | 0.0169 | -0.049 | 13.301
-1 | 0.282 | 0.01552 | -0.048 | 18.193
-0.5 | 0.345 | 0.01557 | -0.049 | 22.161
0 | 0.388 | 0.01782 | -0.05 | 21.791
0.5 | 0.446 | 0.01809 | -0.051 | 24.676
1 | 0.504 | 0.01844 | -0.052 | 27.351
1.5 | 0.562 | 0.01884 | -0.054 | 29.827
2 | 0.616 | 0.01926 | -0.054 | 31.976
2.5 | 0.673 | 0.01968 | -0.055 | 34.176
3 | 0.73 | 0.02015 | -0.056 | 36.232
3.5 | 0.786 | 0.0207 | -0.057 | 37.998
4 | 0.843 | 0.0212 | -0.058 | 39.764
4.5 | 0.899 | 0.02187 | -0.059 | 41.112
5 | 0.955 | 0.02264 | -0.059 | 42.171
5.5 | 1.011 | 0.02333 | -0.06 | 43.315
6 | 1.067 | 0.02412 | -0.061 | 44.217
6.5 | 1.122 | 0.02502 | -0.062 | 44.843
7 | 1.176 | 0.02602 | -0.063 | 45.179
7.5 | 1.228 | 0.02686 | -0.064 | 45.727
8 | 1.28 | 0.02788 | -0.065 | 45.926
8.5 | 1.334 | 0.02881 | -0.066 | 46.313
9 | 1.387 | 0.03007 | -0.068 | 46.134
9.5 | 1.433 | 0.03164 | -0.068 | 45.285
10 | 1.477 | 0.03985 | -0.069 | 37.066
10.5 | 1.516 | 0.04194 | -0.07 | 36.146
11 | 1.552 | 0.04415 | -0.071 | 35.157
11.5 | 1.585 | 0.04657 | -0.072 | 34.044
12 | 1.615 | 0.0491 | -0.072 | 32.898
12.5 | 1.64 | 0.05173 | -0.073 | 31.694
13 | 1.437 | 0.09646 | -0.036 | 14.901
13.5 | 1.452 | 0.10286 | -0.034 | 14.112
14 | 1.463 | 0.11016 | -0.033 | 13.278
14.5 | 1.471 | 0.11758 | -0.032 | 12.507
15 | 1.475 | 0.12623 | -0.031 | 11.682
15.5 | 1.472 | 0.13317 | -0.031 | 11.052
16 | 1.465 | 0.1407 | -0.03 | 10.41
16.5 | 1.454 | 0.1504 | -0.03 | 9.669
17 | 1.439 | 0.16095 | -0.031 | 8.938
17.5 | 1.415 | 0.1697 | -0.03 | 8.34

## 10. Re 100k Mach 0.00 (2)
BIGFOIL.COM POLAR EXPORT
NACA65-619 a=0.2
NACA65-619 a=0.2 |  |  |  | Cl Max: | 0.7302 | at alpha= | 11 | deg
XFOIL ncrit=9 |  |  |  | L/D Max: | 8.2715 | at alpha= | 8.5 | deg
Re: | 100000 |  |  | Cd Min: | 0.09172 | at alpha= | 11 | deg
Mach: | 0 |  |  | Cl=0 at alpha= | 1.4607 | deg
|  |  |  | @ Cl=0.1, Cd= | 0.059435
|  |  |  | @ Cl=0.4, Cd= | 0.064039
|  |  |  | @ Cl=0.6, Cd= | 0.072659
alpha (deg) | Cl | Cd | Cm | Cl/Cd
-9 | -0.1741 | 0.07054 | -0.1069 | -2.4681
-7.5 | -0.4183 | 0.05411 | -0.0798 | -7.7305
-7 | -0.3987 | 0.0498 | -0.0742 | -8.006
-6.5 | -0.4359 | 0.04956 | -0.0613 | -8.7954
-6 | -0.4095 | 0.0467 | -0.0577 | -8.7687
-5.5 | -0.3696 | 0.04451 | -0.0555 | -8.3038
-5 | -0.3732 | 0.04455 | -0.048 | -8.3771
-4.5 | -0.3361 | 0.04377 | -0.0458 | -7.6788
-4 | -0.4588 | 0.04784 | -0.0272 | -9.5903
-3.5 | -0.3868 | 0.04818 | -0.0305 | -8.0282
-3 | -0.3664 | 0.04705 | -0.0259 | -7.7875
-2.5 | -0.3125 | 0.04763 | -0.0269 | -6.561
-1.5 | -0.2526 | 0.04702 | -0.0211 | -5.3722
-0.5 | -0.2187 | 0.04746 | -0.0036 | -4.6081
0 | -0.2077 | 0.04845 | 0.0043 | -4.2869
0.5 | -0.1831 | 0.0505 | 0.0117 | -3.6257
1.5 | 0.0075 | 0.05751 | -0.0073 | 0.13041
2 | 0.0713 | 0.05956 | -0.0133 | 1.1971
2.5 | 0.1719 | 0.05912 | -0.0201 | 2.9076
3 | 0.2648 | 0.05963 | -0.0277 | 4.4407
3.5 | 0.3235 | 0.06085 | -0.0319 | 5.3164
4 | 0.3463 | 0.05967 | -0.0267 | 5.8036
4.5 | 0.3276 | 0.0604 | -0.0191 | 5.4238
5 | 0.3588 | 0.06187 | -0.0182 | 5.7993
5.5 | 0.3929 | 0.06359 | -0.0176 | 6.1786
6.5 | 0.4581 | 0.06771 | -0.0167 | 6.7656
7.5 | 0.5213 | 0.07246 | -0.016 | 7.1943
8 | 0.5953 | 0.07212 | -0.0171 | 8.2543
8.5 | 0.6197 | 0.07492 | -0.0165 | 8.2715
9 | 0.6426 | 0.078 | -0.0159 | 8.2385
9.5 | 0.6649 | 0.08126 | -0.0155 | 8.1824
10 | 0.6862 | 0.08473 | -0.0152 | 8.0987
10.5 | 0.7085 | 0.08817 | -0.015 | 8.0356
11 | 0.7302 | 0.09172 | -0.0149 | 7.9612

## 11. Re 100k Mach 0.10 (1)
BIGFOIL.COM POLAR EXPORT
NACA65-619 a=0.2
NACA65-619 a=0.2 |  |  |  | Cl Max: | 1.64 | at alpha= | 12.5 | deg
JavaFoil+Calcfoil stall+Eppler ext transition |  |  |  | L/D Max: | 46.214 | at alpha= | 8.5 | deg
Re: | 100000 |  |  | Cd Min: | 0.0156 | at alpha= | -1 | deg
Mach: | 0.1 |  |  | Cl=0 at alpha= | -3.2941 | deg
|  |  |  | @ Cl=0.1, Cd= | 0.017075
|  |  |  | @ Cl=0.4, Cd= | 0.017925
|  |  |  | @ Cl=0.6, Cd= | 0.019197
alpha (deg) | Cl | Cd | Cm | Cl/Cd
-19 | -0.589 | 0.25077 | -0.006 | -2.347
-18.5 | -0.607 | 0.22884 | -0.006 | -2.652
-18 | -0.624 | 0.21837 | -0.006 | -2.859
-17.5 | -0.641 | 0.20552 | -0.006 | -3.118
-17 | -0.656 | 0.18819 | -0.006 | -3.487
-16.5 | -0.67 | 0.18919 | -0.006 | -3.54
-16 | -0.682 | 0.17193 | -0.005 | -3.964
-15.5 | -0.691 | 0.16206 | -0.006 | -4.266
-15 | -0.699 | 0.14419 | -0.007 | -4.845
-14.5 | -0.703 | 0.13534 | -0.007 | -5.194
-14 | -0.704 | 0.12664 | -0.007 | -5.562
-13.5 | -0.702 | 0.12097 | -0.005 | -5.806
-13 | -0.697 | 0.10926 | -0.007 | -6.38
-12.5 | -0.688 | 0.10225 | -0.007 | -6.729
-12 | -0.675 | 0.09487 | -0.008 | -7.118
-11.5 | -0.659 | 0.08927 | -0.008 | -7.379
-11 | -0.638 | 0.08581 | -0.007 | -7.438
-10.5 | -0.614 | 0.07949 | -0.008 | -7.727
-10 | -0.587 | 0.07459 | -0.008 | -7.865
-9.5 | -0.556 | 0.06859 | -0.01 | -8.102
-9 | -0.522 | 0.06532 | -0.009 | -7.985
-8.5 | -0.489 | 0.06121 | -0.019 | -7.984
-8 | -0.449 | 0.05774 | -0.02 | -7.778
-7.5 | -0.408 | 0.05376 | -0.021 | -7.584
-7 | -0.365 | 0.04968 | -0.023 | -7.35
-6.5 | -0.315 | 0.05065 | -0.019 | -6.226
-6 | -0.268 | 0.04774 | -0.019 | -5.609
-5.5 | -0.219 | 0.0457 | -0.02 | -4.801
-5 | -0.17 | 0.04324 | -0.02 | -3.942
-4.5 | -0.121 | 0.04158 | -0.021 | -2.909
-4 | -0.071 | 0.03988 | -0.021 | -1.782
-3.5 | -0.021 | 0.03832 | -0.022 | -0.547
-3 | 0.03 | 0.0368 | -0.024 | 0.803
-2.5 | 0.099 | 0.01709 | -0.047 | 5.771
-2 | 0.161 | 0.01615 | -0.048 | 9.999
-1.5 | 0.226 | 0.01692 | -0.049 | 13.35
-1 | 0.283 | 0.0156 | -0.049 | 18.173
-0.5 | 0.347 | 0.01563 | -0.05 | 22.163
0 | 0.39 | 0.01787 | -0.051 | 21.825
0.5 | 0.448 | 0.01819 | -0.052 | 24.648
1 | 0.507 | 0.01854 | -0.053 | 27.32
1.5 | 0.565 | 0.01897 | -0.054 | 29.767
2 | 0.619 | 0.01932 | -0.055 | 32.042
2.5 | 0.676 | 0.01978 | -0.055 | 34.184
3 | 0.733 | 0.02023 | -0.056 | 36.25
3.5 | 0.79 | 0.02079 | -0.057 | 38.004
4 | 0.847 | 0.02142 | -0.058 | 39.53
4.5 | 0.903 | 0.02202 | -0.059 | 41.015
5 | 0.959 | 0.02275 | -0.06 | 42.151
5.5 | 1.015 | 0.02353 | -0.061 | 43.146
6 | 1.071 | 0.02427 | -0.062 | 44.148
6.5 | 1.127 | 0.02518 | -0.062 | 44.753
7 | 1.18 | 0.02622 | -0.063 | 45.019
7.5 | 1.234 | 0.0271 | -0.064 | 45.531
8 | 1.286 | 0.02818 | -0.065 | 45.631
8.5 | 1.341 | 0.02901 | -0.067 | 46.214
9 | 1.393 | 0.03039 | -0.068 | 45.825
9.5 | 1.438 | 0.03197 | -0.069 | 44.978
10 | 1.482 | 0.04044 | -0.07 | 36.653
10.5 | 1.521 | 0.04252 | -0.07 | 35.762
11 | 1.556 | 0.04471 | -0.071 | 34.801
11.5 | 1.588 | 0.04717 | -0.072 | 33.675
12 | 1.617 | 0.04978 | -0.073 | 32.493
12.5 | 1.64 | 0.05245 | -0.073 | 31.276
13 | 1.437 | 0.09756 | -0.035 | 14.729
13.5 | 1.449 | 0.10448 | -0.033 | 13.872
14 | 1.459 | 0.11036 | -0.032 | 13.224
14.5 | 1.465 | 0.11858 | -0.032 | 12.357
15 | 1.467 | 0.12643 | -0.031 | 11.601
15.5 | 1.461 | 0.13614 | -0.031 | 10.733
16 | 1.451 | 0.14382 | -0.031 | 10.092
16.5 | 1.437 | 0.15317 | -0.03 | 9.38
17 | 1.417 | 0.16104 | -0.03 | 8.799
17.5 | 1.389 | 0.17126 | -0.03 | 8.113

## 12. Re 100k Mach 0.10 (2)
BIGFOIL.COM POLAR EXPORT
NACA65-619 a=0.2
NACA65-619 a=0.2 |  |  |  | Cl Max: | 1.256 | at alpha= | 19.5 | deg
XFOIL ncrit=9 |  |  |  | L/D Max: | 18.4046 | at alpha= | 14.5 | deg
Re: | 100000 |  |  | Cd Min: | 0.12698 | at alpha= | 20 | deg
Mach: | 0.1 |  |  | Cl=0 at alpha= | 1.4319 | deg
|  |  |  | @ Cl=0.1, Cd= | 0.058586
|  |  |  | @ Cl=0.4, Cd= | 0.063762
|  |  |  | @ Cl=0.6, Cd= | 0.078125
alpha (deg) | Cl | Cd | Cm | Cl/Cd
-11.5 | -0.1257 | 0.09968 | -0.101 | -1.261
-11 | -0.1327 | 0.09352 | -0.1037 | -1.4189
-10.5 | -0.2416 | 0.08558 | -0.1134 | -2.8231
-10 | -0.1563 | 0.08146 | -0.1071 | -1.9187
-9.5 | -0.1406 | 0.07701 | -0.1064 | -1.8257
-9 | -0.1778 | 0.07117 | -0.1077 | -2.4982
-8 | -0.1039 | 0.06795 | -0.098 | -1.5291
-7.5 | -0.4168 | 0.05468 | -0.0809 | -7.6225
-7 | -0.3952 | 0.05018 | -0.0755 | -7.8756
-6.5 | -0.4397 | 0.05031 | -0.0617 | -8.7398
-6 | -0.4081 | 0.04709 | -0.0587 | -8.6664
-5.5 | -0.3863 | 0.0454 | -0.0541 | -8.5088
-5 | -0.3797 | 0.04502 | -0.0478 | -8.434
-4.5 | -0.3372 | 0.04404 | -0.0463 | -7.6567
-4 | -0.2737 | 0.04312 | -0.0475 | -6.3474
-3.5 | -0.3901 | 0.0486 | -0.0307 | -8.0267
-3 | -0.3677 | 0.04736 | -0.0263 | -7.7639
-2.5 | -0.3306 | 0.04712 | -0.0247 | -7.0161
-2 | -0.2766 | 0.04765 | -0.0251 | -5.8048
-1.5 | -0.2534 | 0.04729 | -0.0214 | -5.3584
-1 | -0.2257 | 0.04688 | -0.0148 | -4.8144
0 | -0.2073 | 0.04868 | 0.0039 | -4.2584
0.5 | -0.1899 | 0.05023 | 0.012 | -3.7806
1 | -0.0488 | 0.05655 | -0.0021 | -0.86295
1.5 | 0.0077 | 0.05787 | -0.007 | 0.13306
3 | 0.259 | 0.05982 | -0.0267 | 4.3297
3.5 | 0.3224 | 0.0612 | -0.0317 | 5.268
4 | 0.2985 | 0.06039 | -0.0217 | 4.9429
4.5 | 0.3367 | 0.06041 | -0.0196 | 5.5736
5 | 0.365 | 0.06187 | -0.0183 | 5.8995
5.5 | 0.3977 | 0.06361 | -0.0177 | 6.2522
6 | 0.4288 | 0.06567 | -0.017 | 6.5296
6.5 | 0.4607 | 0.06782 | -0.0165 | 6.793
7.5 | 0.5209 | 0.07277 | -0.0157 | 7.1582
8.5 | 0.581 | 0.07819 | -0.0152 | 7.4306
9 | 0.6482 | 0.07796 | -0.0158 | 8.3145
9.5 | 0.6702 | 0.08124 | -0.0153 | 8.2496
10 | 0.691 | 0.08475 | -0.015 | 8.1534
10.5 | 0.7128 | 0.08823 | -0.0148 | 8.0789
11 | 0.7342 | 0.09182 | -0.0146 | 7.9961
11.5 | 0.7566 | 0.09534 | -0.0145 | 7.9358
12 | 0.7813 | 0.09856 | -0.0145 | 7.9272
14 | 0.9263 | 0.10259 | -0.0119 | 9.0291
14.5 | 1.2009 | 0.06525 | -0.0041 | 18.4046
15 | 1.2124 | 0.06815 | -0.0029 | 17.7902
15.5 | 1.2001 | 0.07439 | -0.0024 | 16.1325
16 | 1.1716 | 0.08325 | -0.0026 | 14.0733
16.5 | 1.1385 | 0.09341 | -0.0036 | 12.1882
17 | 1.1325 | 0.09999 | -0.0039 | 11.3261
17.5 | 1.1489 | 0.10377 | -0.0036 | 11.0716
18 | 1.1786 | 0.1058 | -0.0027 | 11.1399
18.5 | 1.2153 | 0.1072 | -0.0016 | 11.3368
19 | 1.2226 | 0.11325 | -0.0028 | 10.7956
19.5 | 1.256 | 0.11585 | -0.0026 | 10.8416
20 | 1.2281 | 0.12698 | -0.0069 | 9.6716

## 13. Re 100k Mach 0.25 (1)
BIGFOIL.COM POLAR EXPORT
NACA65-619 a=0.2
NACA65-619 a=0.2 |  |  |  | Cl Max: | 1.623 | at alpha= | 12 | deg
JavaFoil+Calcfoil stall+Eppler ext transition |  |  |  | L/D Max: | 45.079 | at alpha= | 8.5 | deg
Re: | 100000 |  |  | Cd Min: | 0.01596 | at alpha= | -1 | deg
Mach: | 0.25 |  |  | Cl=0 at alpha= | -3.2941 | deg
|  |  |  | @ Cl=0.1, Cd= | 0.017689
|  |  |  | @ Cl=0.4, Cd= | 0.01835
|  |  |  | @ Cl=0.6, Cd= | 0.019642
alpha (deg) | Cl | Cd | Cm | Cl/Cd
-17 | -0.324 | 0.23303 | -0.011 | -1.391
-16.5 | -0.376 | 0.21253 | -0.011 | -1.771
-16 | -0.422 | 0.27113 | -0.007 | -1.557
-15.5 | -0.465 | 0.2357 | -0.007 | -1.974
-15 | -0.504 | 0.20587 | -0.007 | -2.446
-14.5 | -0.537 | 0.17015 | -0.007 | -3.158
-14 | -0.566 | 0.16172 | -0.006 | -3.499
-13.5 | -0.589 | 0.14855 | -0.006 | -3.964
-13 | -0.606 | 0.13455 | -0.006 | -4.504
-12.5 | -0.617 | 0.11528 | -0.007 | -5.351
-12 | -0.621 | 0.10555 | -0.007 | -5.887
-11.5 | -0.62 | 0.09736 | -0.007 | -6.364
-11 | -0.611 | 0.09251 | -0.006 | -6.609
-10.5 | -0.597 | 0.08264 | -0.008 | -7.229
-10 | -0.578 | 0.07636 | -0.009 | -7.565
-9.5 | -0.553 | 0.07133 | -0.009 | -7.748
-9 | -0.523 | 0.06754 | -0.009 | -7.741
-8.5 | -0.489 | 0.06203 | -0.01 | -7.883
-8 | -0.451 | 0.05869 | -0.01 | -7.688
-7.5 | -0.414 | 0.05581 | -0.021 | -7.417
-7 | -0.371 | 0.05171 | -0.022 | -7.175
-6.5 | -0.322 | 0.05163 | -0.019 | -6.246
-6 | -0.274 | 0.04872 | -0.019 | -5.627
-5.5 | -0.225 | 0.04627 | -0.02 | -4.86
-5 | -0.175 | 0.04394 | -0.021 | -3.978
-4.5 | -0.124 | 0.04205 | -0.021 | -2.951
-4 | -0.073 | 0.04028 | -0.022 | -1.811
-3.5 | -0.021 | 0.03875 | -0.022 | -0.555
-3 | 0.03 | 0.03724 | -0.024 | 0.814
-2.5 | 0.101 | 0.01741 | -0.048 | 5.808
-2 | 0.165 | 0.01728 | -0.049 | 9.573
-1.5 | 0.231 | 0.01639 | -0.05 | 14.087
-1 | 0.29 | 0.01596 | -0.05 | 18.199
-0.5 | 0.355 | 0.01599 | -0.051 | 22.206
0 | 0.4 | 0.01835 | -0.052 | 21.796
0.5 | 0.46 | 0.01869 | -0.053 | 24.61
1 | 0.519 | 0.01905 | -0.054 | 27.262
1.5 | 0.579 | 0.01944 | -0.055 | 29.798
2 | 0.634 | 0.01997 | -0.056 | 31.759
2.5 | 0.693 | 0.0204 | -0.057 | 33.979
3 | 0.752 | 0.02096 | -0.058 | 35.873
3.5 | 0.81 | 0.02146 | -0.059 | 37.77
4 | 0.868 | 0.02211 | -0.06 | 39.264
4.5 | 0.926 | 0.02282 | -0.06 | 40.56
5 | 0.983 | 0.02359 | -0.061 | 41.667
5.5 | 1.041 | 0.02439 | -0.062 | 42.673
6 | 1.098 | 0.02526 | -0.063 | 43.481
6.5 | 1.155 | 0.02626 | -0.064 | 43.98
7 | 1.21 | 0.02733 | -0.065 | 44.274
7.5 | 1.264 | 0.02834 | -0.066 | 44.617
8 | 1.316 | 0.02941 | -0.067 | 44.76
8.5 | 1.375 | 0.03051 | -0.069 | 45.079
9 | 1.422 | 0.03227 | -0.07 | 44.079
9.5 | 1.468 | 0.04099 | -0.071 | 35.825
10 | 1.507 | 0.04311 | -0.071 | 34.966
10.5 | 1.543 | 0.04562 | -0.072 | 33.819
11 | 1.574 | 0.0483 | -0.073 | 32.595
11.5 | 1.601 | 0.05098 | -0.074 | 31.411
12 | 1.623 | 0.05397 | -0.074 | 30.081
12.5 | 1.419 | 0.09466 | -0.033 | 14.987
13 | 1.426 | 0.10154 | -0.032 | 14.048
13.5 | 1.428 | 0.11015 | -0.032 | 12.968
14 | 1.424 | 0.11875 | -0.031 | 11.993
14.5 | 1.414 | 0.12644 | -0.031 | 11.18
15 | 1.396 | 0.13596 | -0.03 | 10.266
15.5 | 1.366 | 0.14893 | -0.029 | 9.174
16 | 1.329 | 0.16125 | -0.029 | 8.243
16.5 | 1.285 | 0.17106 | -0.028 | 7.511
17 | 1.231 | 0.1863 | -0.028 | 6.606

## 14. Re 100k Mach 0.25 (2)
BIGFOIL.COM POLAR EXPORT
NACA65-619 a=0.2
NACA65-619 a=0.2 |  |  |  | Cl Max: | 0.7242 | at alpha= | 11.5 | deg
XFOIL ncrit=9 |  |  |  | L/D Max: | 7.452 | at alpha= | 8 | deg
Re: | 100000 |  |  | Cd Min: | 0.1018 | at alpha= | 11.5 | deg
Mach: | 0.25 |  |  | Cl=0 at alpha= | 1.8055 | deg
|  |  |  | @ Cl=0.1, Cd= | 0.059368
|  |  |  | @ Cl=0.4, Cd= | 0.067665
|  |  |  | @ Cl=0.6, Cd= | 0.081486
alpha (deg) | Cl | Cd | Cm | Cl/Cd
-2 | -0.2958 | 0.04922 | -0.0253 | -6.0098
-1.5 | -0.2503 | 0.04931 | -0.024 | -5.076
-1 | -0.2303 | 0.04868 | -0.0198 | -4.7309
-0.5 | -0.2201 | 0.04898 | -0.0078 | -4.4937
0 | -0.1986 | 0.05045 | 0.0007 | -3.9366
0.5 | -0.1909 | 0.05117 | 0.0098 | -3.7307
1 | -0.1047 | 0.0556 | 0.0059 | -1.8831
1.5 | -0.0432 | 0.05775 | 0.0007 | -0.74805
2 | 0.0275 | 0.06021 | -0.0061 | 0.45673
2.5 | 0.1756 | 0.05849 | -0.0157 | 3.0022
3 | 0.2605 | 0.05989 | -0.023 | 4.3496
3.5 | 0.3359 | 0.06171 | -0.0304 | 5.4432
4 | 0.325 | 0.06233 | -0.0246 | 5.2142
4.5 | 0.3032 | 0.06237 | -0.0159 | 4.8613
5 | 0.3332 | 0.06394 | -0.0148 | 5.2111
6 | 0.4044 | 0.06791 | -0.0143 | 5.9549
7 | 0.4758 | 0.07246 | -0.014 | 6.5664
7.5 | 0.54 | 0.07326 | -0.015 | 7.371
8 | 0.5668 | 0.07606 | -0.0144 | 7.452
8.5 | 0.5874 | 0.07962 | -0.014 | 7.3775
9 | 0.6105 | 0.08304 | -0.0137 | 7.3519
9.5 | 0.6338 | 0.08655 | -0.0135 | 7.3229
10 | 0.655 | 0.09042 | -0.0135 | 7.244
10.5 | 0.677 | 0.09429 | -0.0135 | 7.18
11 | 0.6994 | 0.0982 | -0.0137 | 7.1222
11.5 | 0.7242 | 0.1018 | -0.0138 | 7.1139

## 15. Re 100k Mach 0.50 (1)
BIGFOIL.COM POLAR EXPORT
NACA65-619 a=0.2
NACA65-619 a=0.2 |  |  |  | Cl Max: | 1.539 | at alpha= | 9.5 | deg
JavaFoil+Calcfoil stall+Eppler ext transition |  |  |  | L/D Max: | 40.446 | at alpha= | 6.5 | deg
Re: | 100000 |  |  | Cd Min: | 0.01775 | at alpha= | -1 | deg
Mach: | 0.5 |  |  | Cl=0 at alpha= | -3.2931 | deg
|  |  |  | @ Cl=0.1, Cd= | 0.03596
|  |  |  | @ Cl=0.4, Cd= | 0.018234
|  |  |  | @ Cl=0.6, Cd= | 0.021646
alpha (deg) | Cl | Cd | Cm | Cl/Cd
-20 | -0.955 | 0.3422 | -0.013 | -2.79
-19.5 | -0.927 | 0.33929 | -0.013 | -2.732
-19 | -0.899 | 0.35149 | -0.014 | -2.557
-18.5 | -0.869 | 0.30912 | -0.014 | -2.81
-18 | -0.84 | 0.30749 | -0.014 | -2.733
-17.5 | -0.812 | 0.30794 | -0.014 | -2.638
-17 | -0.784 | 0.29153 | -0.015 | -2.69
-16.5 | -0.756 | 0.28638 | -0.015 | -2.64
-16 | -0.728 | 0.28169 | -0.016 | -2.584
-15.5 | -0.698 | 0.272 | -0.015 | -2.565
-15 | -0.669 | 0.26301 | -0.015 | -2.545
-14.5 | -0.641 | 0.25845 | -0.015 | -2.481
-14 | -0.613 | 0.25665 | -0.016 | -2.388
-13.5 | -0.585 | 0.25335 | -0.016 | -2.307
-13 | -0.556 | 0.24994 | -0.017 | -2.225
-12.5 | -0.527 | 0.22201 | -0.016 | -2.373
-12 | -0.498 | 0.21624 | -0.016 | -2.303
-11.5 | -0.47 | 0.19823 | -0.016 | -2.369
-11 | -0.441 | 0.19425 | -0.017 | -2.271
-10.5 | -0.413 | 0.21017 | -0.017 | -1.963
-10 | -0.384 | 0.19505 | -0.017 | -1.969
-9.5 | -0.356 | 0.18925 | -0.018 | -1.878
-9 | -0.326 | 0.13533 | -0.009 | -2.406
-8.5 | -0.297 | 0.11926 | -0.011 | -2.492
-8 | -0.375 | 0.08265 | -0.01 | -4.543
-7.5 | -0.406 | 0.06397 | -0.008 | -6.347
-7 | -0.384 | 0.05789 | -0.009 | -6.631
-6.5 | -0.346 | 0.05265 | -0.012 | -6.562
-6 | -0.3 | 0.05054 | -0.024 | -5.929
-5.5 | -0.247 | 0.05008 | -0.022 | -4.928
-5 | -0.193 | 0.04686 | -0.022 | -4.115
-4.5 | -0.137 | 0.04394 | -0.023 | -3.127
-4 | -0.081 | 0.04214 | -0.023 | -1.922
-3.5 | -0.024 | 0.04018 | -0.024 | -0.595
-3 | 0.034 | 0.03874 | -0.026 | 0.871
-2.5 | 0.092 | 0.03761 | -0.027 | 2.443
-2 | 0.183 | 0.01884 | -0.054 | 9.722
-1.5 | 0.256 | 0.01874 | -0.055 | 13.662
-1 | 0.321 | 0.01775 | -0.054 | 18.075
-0.5 | 0.392 | 0.01782 | -0.055 | 22.002
0 | 0.444 | 0.02051 | -0.057 | 21.628
0.5 | 0.51 | 0.02095 | -0.058 | 24.345
1 | 0.576 | 0.02146 | -0.059 | 26.851
1.5 | 0.642 | 0.02197 | -0.06 | 29.239
2 | 0.703 | 0.02252 | -0.061 | 31.226
2.5 | 0.768 | 0.02319 | -0.062 | 33.117
3 | 0.832 | 0.02393 | -0.063 | 34.789
3.5 | 0.897 | 0.02477 | -0.064 | 36.188
4 | 0.96 | 0.02537 | -0.066 | 37.846
4.5 | 1.024 | 0.0267 | -0.067 | 38.351
5 | 1.088 | 0.02769 | -0.068 | 39.281
5.5 | 1.15 | 0.0289 | -0.069 | 39.804
6 | 1.213 | 0.03017 | -0.07 | 40.186
6.5 | 1.276 | 0.03155 | -0.071 | 40.446
7 | 1.335 | 0.03315 | -0.072 | 40.279
7.5 | 1.399 | 0.0349 | -0.074 | 40.103
8 | 1.45 | 0.03734 | -0.075 | 38.833
8.5 | 1.493 | 0.04833 | -0.076 | 30.895
9 | 1.523 | 0.05193 | -0.077 | 29.321
9.5 | 1.539 | 0.05608 | -0.078 | 27.447
10 | 1.334 | 0.07723 | -0.037 | 17.269
10.5 | 1.299 | 0.08755 | -0.033 | 14.839
11 | 1.186 | 0.09995 | -0.028 | 11.868
11.5 | 0.827 | 0.162 | -0.026 | 5.107
12 | 0.855 | 0.19821 | -0.032 | 4.314
12.5 | 0.882 | 0.20842 | -0.033 | 4.232
13 | 0.909 | 0.2194 | -0.035 | 4.144
13.5 | 0.937 | 0.23276 | -0.039 | 4.026
14 | 0.964 | 0.24402 | -0.04 | 3.951
14.5 | 0.993 | 0.24914 | -0.044 | 3.984

## 16. Re 100k Mach 0.50 (2)
BIGFOIL.COM POLAR EXPORT
NACA65-619 a=0.2
NACA65-619 a=0.2 |  |  |  | Cl Max: | 0.9419 | at alpha= | 20 | deg
XFOIL ncrit=9 |  |  |  | L/D Max: | 5.9538 | at alpha= | 13 | deg
Re: | 100000 |  |  | Cd Min: | 0.24616 | at alpha= | 20 | deg
Mach: | 0.5 |  |  | Cl=0 at alpha= | 2.0341 | deg
|  |  |  | @ Cl=0.1, Cd= | 0.062694
|  |  |  | @ Cl=0.4, Cd= | 0.079851
|  |  |  | @ Cl=0.6, Cd= | 0.10585
alpha (deg) | Cl | Cd | Cm | Cl/Cd
-10 | 0.0002 | 0.09944 | -0.1183 | 0.0020113
-9.5 | 0.0026 | 0.09497 | -0.1186 | 0.027377
-9 | -0.0047 | 0.09072 | -0.1188 | -0.051808
-8.5 | -0.064 | 0.07774 | -0.13 | -0.82326
-8 | -0.1927 | 0.06897 | -0.1299 | -2.794
-7.5 | -0.2398 | 0.06696 | -0.1203 | -3.5812
-7 | -0.3231 | 0.06841 | -0.1032 | -4.723
-6.5 | -0.3843 | 0.06665 | -0.0895 | -5.7659
-6 | -0.4554 | 0.06633 | -0.0735 | -6.8657
-5.5 | -0.4758 | 0.06355 | -0.0641 | -7.487
-5 | -0.4764 | 0.06036 | -0.0571 | -7.8926
-4.5 | -0.4307 | 0.05635 | -0.055 | -7.6433
-4 | -0.441 | 0.05551 | -0.046 | -7.9445
-3.5 | -0.4196 | 0.05413 | -0.0407 | -7.7517
-3 | -0.3848 | 0.05315 | -0.037 | -7.2399
-2.5 | -0.3235 | 0.05212 | -0.0359 | -6.2068
-2 | -0.3003 | 0.05214 | -0.0314 | -5.7595
-1.5 | -0.2723 | 0.05256 | -0.0272 | -5.1807
-1 | -0.2356 | 0.05275 | -0.0235 | -4.4664
-0.5 | -0.1985 | 0.05325 | -0.021 | -3.7277
0 | -0.2258 | 0.05273 | -0.0129 | -4.2822
0.5 | -0.2163 | 0.05486 | 0.0015 | -3.9428
1 | -0.1847 | 0.05764 | 0.0115 | -3.2044
1.5 | -0.0531 | 0.05877 | 0.0116 | -0.90352
2 | -0.0049 | 0.06011 | 0.0099 | -0.081517
2.5 | 0.067 | 0.06181 | 0.0049 | 1.084
3 | 0.1454 | 0.06391 | -0.0017 | 2.2751
3.5 | 0.2165 | 0.0664 | -0.0083 | 3.2605
4 | 0.2908 | 0.06897 | -0.0153 | 4.2163
4.5 | 0.3406 | 0.07113 | -0.0188 | 4.7884
5 | 0.3018 | 0.07088 | -0.0081 | 4.2579
5.5 | 0.3209 | 0.07246 | -0.0056 | 4.4287
6 | 0.3504 | 0.07521 | -0.0055 | 4.659
6.5 | 0.3835 | 0.07816 | -0.0058 | 4.9066
7 | 0.4157 | 0.08146 | -0.0061 | 5.1031
7.5 | 0.4499 | 0.08486 | -0.0065 | 5.3017
8 | 0.4907 | 0.08801 | -0.0071 | 5.5755
8.5 | 0.5319 | 0.09131 | -0.0077 | 5.8252
9 | 0.551 | 0.0958 | -0.008 | 5.7516
9.5 | 0.5736 | 0.10024 | -0.0085 | 5.7223
10 | 0.5957 | 0.10493 | -0.0092 | 5.6771
10.5 | 0.6183 | 0.10976 | -0.01 | 5.6332
11 | 0.6437 | 0.11443 | -0.0109 | 5.6253
11.5 | 0.6719 | 0.1189 | -0.0117 | 5.651
12 | 0.7011 | 0.12334 | -0.0126 | 5.6843
12.5 | 0.7331 | 0.12748 | -0.0133 | 5.7507
13 | 0.7756 | 0.13027 | -0.0133 | 5.9538
13.5 | 0.7705 | 0.13838 | -0.0164 | 5.568
14 | 0.7967 | 0.14294 | -0.0175 | 5.5737
14.5 | 0.8305 | 0.14613 | -0.0178 | 5.6833
15 | 0.8683 | 0.14736 | -0.0172 | 5.8924
15.5 | 0.8892 | 0.15143 | -0.0185 | 5.872
16 | 0.9138 | 0.15528 | -0.0196 | 5.8849
16.5 | 0.9279 | 0.16183 | -0.0223 | 5.7338
17 | 0.9177 | 0.17457 | -0.0293 | 5.2569
17.5 | 0.9186 | 0.18573 | -0.0353 | 4.9459
18 | 0.921 | 0.19727 | -0.0418 | 4.6687
18.5 | 0.9205 | 0.21047 | -0.0493 | 4.3735
19 | 0.9222 | 0.22347 | -0.057 | 4.1267
19.5 | 0.9309 | 0.23514 | -0.0638 | 3.9589
20 | 0.9419 | 0.24616 | -0.0704 | 3.8264

## 17. Re 250k Mach 0.00 (1)
BIGFOIL.COM POLAR EXPORT
NACA65-619 a=0.2
NACA65-619 a=0.2 |  |  |  | Cl Max: | 1.703 | at alpha= | 15 | deg
JavaFoil+Calcfoil stall+Eppler ext transition |  |  |  | L/D Max: | 70.649 | at alpha= | 7.5 | deg
Re: | 250000 |  |  | Cd Min: | 0.01067 | at alpha= | -1 | deg
Mach: | 0 |  |  | Cl=0 at alpha= | -3.2903 | deg
|  |  |  | @ Cl=0.1, Cd= | 0.013138
|  |  |  | @ Cl=0.4, Cd= | 0.011574
|  |  |  | @ Cl=0.6, Cd= | 0.012319
alpha (deg) | Cl | Cd | Cm | Cl/Cd
-19.5 | -0.624 | 0.20506 | -0.01 | -3.043
-19 | -0.64 | 0.18977 | -0.01 | -3.372
-18.5 | -0.655 | 0.1846 | -0.01 | -3.549
-18 | -0.67 | 0.17645 | -0.011 | -3.795
-17.5 | -0.679 | 0.16618 | -0.006 | -4.088
-17 | -0.691 | 0.15535 | -0.006 | -4.45
-16.5 | -0.702 | 0.15241 | -0.006 | -4.603
-16 | -0.71 | 0.14485 | -0.006 | -4.901
-15.5 | -0.716 | 0.13591 | -0.007 | -5.27
-15 | -0.72 | 0.1271 | -0.006 | -5.667
-14.5 | -0.722 | 0.11631 | -0.007 | -6.204
-14 | -0.72 | 0.10897 | -0.007 | -6.607
-13.5 | -0.715 | 0.10268 | -0.007 | -6.967
-13 | -0.707 | 0.09609 | -0.008 | -7.363
-12.5 | -0.696 | 0.09058 | -0.008 | -7.686
-12 | -0.681 | 0.08496 | -0.008 | -8.02
-11.5 | -0.663 | 0.08004 | -0.009 | -8.285
-11 | -0.641 | 0.07646 | -0.009 | -8.386
-10.5 | -0.616 | 0.07163 | -0.009 | -8.598
-10 | -0.587 | 0.06726 | -0.01 | -8.732
-9.5 | -0.561 | 0.06299 | -0.02 | -8.914
-9 | -0.527 | 0.05931 | -0.02 | -8.881
-8.5 | -0.491 | 0.0543 | -0.022 | -9.045
-8 | -0.453 | 0.04985 | -0.024 | -9.09
-7.5 | -0.49 | 0.01703 | -0.039 | -28.743
-7 | -0.438 | 0.01628 | -0.04 | -26.886
-6.5 | -0.314 | 0.04566 | -0.019 | -6.878
-6 | -0.267 | 0.04332 | -0.02 | -6.158
-5.5 | -0.219 | 0.04126 | -0.02 | -5.296
-5 | -0.17 | 0.03893 | -0.022 | -4.368
-4.5 | -0.121 | 0.03716 | -0.023 | -3.249
-4 | -0.087 | 0.01372 | -0.046 | -6.358
-3.5 | -0.026 | 0.01276 | -0.047 | -2.016
-3 | 0.036 | 0.01333 | -0.048 | 2.729
-2.5 | 0.099 | 0.01314 | -0.049 | 7.526
-2 | 0.161 | 0.013 | -0.049 | 12.417
-1.5 | 0.225 | 0.01287 | -0.05 | 17.464
-1 | 0.287 | 0.01067 | -0.051 | 26.943
-0.5 | 0.35 | 0.01075 | -0.052 | 32.562
0 | 0.399 | 0.01157 | -0.053 | 34.466
0.5 | 0.459 | 0.01179 | -0.054 | 38.887
1 | 0.518 | 0.012 | -0.055 | 43.181
1.5 | 0.577 | 0.01221 | -0.055 | 47.248
2 | 0.632 | 0.01247 | -0.056 | 50.725
2.5 | 0.691 | 0.01278 | -0.057 | 54.033
3 | 0.749 | 0.01308 | -0.058 | 57.259
3.5 | 0.807 | 0.01349 | -0.059 | 59.811
4 | 0.864 | 0.01382 | -0.06 | 62.551
4.5 | 0.921 | 0.01428 | -0.061 | 64.496
5 | 0.978 | 0.01473 | -0.061 | 66.379
5.5 | 1.035 | 0.01526 | -0.062 | 67.798
6 | 1.091 | 0.0158 | -0.063 | 69.053
6.5 | 1.147 | 0.0164 | -0.064 | 69.972
7 | 1.202 | 0.01709 | -0.065 | 70.297
7.5 | 1.254 | 0.01776 | -0.066 | 70.649
8 | 1.306 | 0.01855 | -0.067 | 70.442
8.5 | 1.358 | 0.01961 | -0.068 | 69.213
9 | 1.406 | 0.02124 | -0.069 | 66.226
9.5 | 1.451 | 0.02271 | -0.07 | 63.894
10 | 1.484 | 0.03316 | -0.07 | 44.767
10.5 | 1.523 | 0.03494 | -0.071 | 43.603
11 | 1.56 | 0.0367 | -0.071 | 42.502
11.5 | 1.593 | 0.03868 | -0.072 | 41.189
12 | 1.624 | 0.04084 | -0.073 | 39.749
12.5 | 1.649 | 0.04321 | -0.074 | 38.152
13 | 1.668 | 0.04549 | -0.074 | 36.68
13.5 | 1.684 | 0.04797 | -0.075 | 35.107
14 | 1.695 | 0.05067 | -0.076 | 33.459
14.5 | 1.702 | 0.05378 | -0.076 | 31.643
15 | 1.703 | 0.05684 | -0.077 | 29.954
15.5 | 1.694 | 0.06051 | -0.078 | 27.998
16 | 1.469 | 0.12695 | -0.038 | 11.569
16.5 | 1.457 | 0.13384 | -0.036 | 10.885
17 | 1.442 | 0.14221 | -0.038 | 10.138
17.5 | 1.417 | 0.15004 | -0.036 | 9.447
18 | 1.391 | 0.16079 | -0.036 | 8.65
18.5 | 1.361 | 0.1675 | -0.035 | 8.124
19 | 1.329 | 0.17727 | -0.036 | 7.498
19.5 | 1.295 | 0.18789 | -0.036 | 6.89
20 | 1.258 | 0.1972 | -0.035 | 6.378

## 18. Re 250k Mach 0.00 (2)
BIGFOIL.COM POLAR EXPORT
NACA65-619 a=0.2
NACA65-619 a=0.2 |  |  |  | Cl Max: | 1.3038 | at alpha= | 12.5 | deg
XFOIL ncrit=9 |  |  |  | L/D Max: | 69.205 | at alpha= | 9 | deg
Re: | 250000 |  |  | Cd Min: | 0.13651 | at alpha= | -14.5 | deg
Mach: | 0 |  |  | Cl=0 at alpha= | -3.8012 | deg
|  |  |  | @ Cl=0.1, Cd= | 0.014791
|  |  |  | @ Cl=0.4, Cd= | 0.016767
|  |  |  | @ Cl=0.6, Cd= | 0.017664
alpha (deg) | Cl | Cd | Cm | Cl/Cd
-14.5 | -0.2569 | 0.13651 | -0.0575 | -1.8819
-14 | -0.2653 | 0.12639 | -0.063 | -2.0991
-13.5 | -0.2452 | 0.12111 | -0.0644 | -2.0246
-13 | -0.2604 | 0.1099 | -0.0705 | -2.3694
-12.5 | -0.2585 | 0.10214 | -0.0748 | -2.5308
-12 | -0.2599 | 0.09391 | -0.0778 | -2.7675
-11.5 | -0.2907 | 0.08061 | -0.0878 | -3.6063
-11 | -0.351 | 0.06846 | -0.0939 | -5.1271
-9.5 | -0.4516 | 0.05503 | -0.0811 | -8.2064
-9 | -0.4298 | 0.04843 | -0.0806 | -8.8747
-8 | -0.4136 | 0.03336 | -0.0687 | -12.3981
-7.5 | -0.3659 | 0.02843 | -0.0684 | -12.8702
-7 | -0.3152 | 0.02572 | -0.0681 | -12.2551
-6.5 | -0.2626 | 0.02394 | -0.068 | -10.9691
-6 | -0.2062 | 0.02203 | -0.0682 | -9.36
-5.5 | -0.1515 | 0.02036 | -0.0687 | -7.4411
-5 | -0.1032 | 0.01948 | -0.068 | -5.2977
-4.5 | -0.0562 | 0.01873 | -0.0668 | -3.0005
-4 | -0.0165 | 0.01786 | -0.0647 | -0.92385
-3.5 | 0.025 | 0.01731 | -0.0629 | 1.4443
-3 | 0.0594 | 0.01589 | -0.0601 | 3.7382
-2.5 | 0.0816 | 0.01457 | -0.0544 | 5.6005
-2 | 0.1299 | 0.01515 | -0.0532 | 8.5743
-1.5 | 0.1833 | 0.01548 | -0.0525 | 11.8411
-1 | 0.2351 | 0.01622 | -0.0503 | 14.4945
-0.5 | 0.2819 | 0.01673 | -0.0493 | 16.85
0 | 0.336 | 0.01683 | -0.0497 | 19.9643
0.5 | 0.3949 | 0.01671 | -0.0507 | 23.6326
1 | 0.4409 | 0.01722 | -0.05 | 25.6039
1.5 | 0.4947 | 0.01727 | -0.0504 | 28.645
2 | 0.5551 | 0.01712 | -0.0513 | 32.4241
2.5 | 0.5965 | 0.01767 | -0.0498 | 33.7578
3 | 0.6532 | 0.01758 | -0.0504 | 37.1559
3.5 | 0.7107 | 0.01754 | -0.0508 | 40.5188
4 | 0.7479 | 0.01799 | -0.0484 | 41.5731
4.5 | 0.8094 | 0.01765 | -0.0494 | 45.8584
5 | 0.8426 | 0.0181 | -0.0461 | 46.5525
5.5 | 0.8997 | 0.01774 | -0.0462 | 50.7159
6 | 0.9356 | 0.01805 | -0.0433 | 51.8338
6.5 | 1.0058 | 0.01777 | -0.0463 | 56.601
7 | 1.0752 | 0.0181 | -0.0504 | 59.4033
7.5 | 1.1661 | 0.01768 | -0.0575 | 65.9559
8 | 1.2422 | 0.01797 | -0.0635 | 69.1263
8.5 | 1.2401 | 0.01811 | -0.0546 | 68.476
9 | 1.2623 | 0.01824 | -0.0497 | 69.205
9.5 | 1.2772 | 0.01863 | -0.044 | 68.5561
10 | 1.2872 | 0.01943 | -0.0383 | 66.2481
10.5 | 1.291 | 0.02109 | -0.0327 | 61.2138
11 | 1.2935 | 0.0234 | -0.0279 | 55.2778
11.5 | 1.2972 | 0.02608 | -0.0238 | 49.7393
12 | 1.3017 | 0.02897 | -0.0202 | 44.9327
12.5 | 1.3038 | 0.03233 | -0.0169 | 40.3279
13 | 1.3027 | 0.03624 | -0.014 | 35.9465
14 | 1.2886 | 0.04614 | -0.0093 | 27.928
14.5 | 1.2712 | 0.05264 | -0.0075 | 24.1489
15 | 1.2415 | 0.06089 | -0.0062 | 20.3892
15.5 | 1.2093 | 0.07003 | -0.0057 | 17.2683
16 | 1.1844 | 0.07898 | -0.006 | 14.9962
16.5 | 1.1724 | 0.08683 | -0.0069 | 13.5022
17 | 1.1649 | 0.09431 | -0.0081 | 12.3518
17.5 | 1.1638 | 0.10107 | -0.0096 | 11.5148

## 19. Re 250k Mach 0.10 (1)
BIGFOIL.COM POLAR EXPORT
NACA65-619 a=0.2
NACA65-619 a=0.2 |  |  |  | Cl Max: | 1.694 | at alpha= | 14.5 | deg
JavaFoil+Calcfoil stall+Eppler ext transition |  |  |  | L/D Max: | 70.291 | at alpha= | 7.5 | deg
Re: | 250000 |  |  | Cd Min: | 0.01068 | at alpha= | -1 | deg
Mach: | 0.1 |  |  | Cl=0 at alpha= | -3.2936 | deg
|  |  |  | @ Cl=0.1, Cd= | 0.013197
|  |  |  | @ Cl=0.4, Cd= | 0.011583
|  |  |  | @ Cl=0.6, Cd= | 0.012369
alpha (deg) | Cl | Cd | Cm | Cl/Cd
-19 | -0.592 | 0.20043 | -0.01 | -2.951
-18.5 | -0.61 | 0.18742 | -0.01 | -3.255
-18 | -0.628 | 0.17737 | -0.011 | -3.539
-17.5 | -0.644 | 0.16696 | -0.011 | -3.859
-17 | -0.66 | 0.16026 | -0.011 | -4.116
-16.5 | -0.67 | 0.15795 | -0.006 | -4.241
-16 | -0.682 | 0.14771 | -0.006 | -4.615
-15.5 | -0.691 | 0.13836 | -0.007 | -4.997
-15 | -0.699 | 0.12514 | -0.007 | -5.583
-14.5 | -0.703 | 0.1182 | -0.007 | -5.948
-14 | -0.704 | 0.11106 | -0.007 | -6.343
-13.5 | -0.702 | 0.107 | -0.007 | -6.565
-13 | -0.697 | 0.0974 | -0.008 | -7.158
-12.5 | -0.688 | 0.09125 | -0.008 | -7.541
-12 | -0.675 | 0.08583 | -0.008 | -7.868
-11.5 | -0.659 | 0.08052 | -0.009 | -8.182
-11 | -0.638 | 0.07681 | -0.008 | -8.31
-10.5 | -0.614 | 0.07219 | -0.009 | -8.51
-10 | -0.587 | 0.06786 | -0.01 | -8.646
-9.5 | -0.561 | 0.06348 | -0.02 | -8.844
-9 | -0.527 | 0.05973 | -0.02 | -8.826
-8.5 | -0.492 | 0.05485 | -0.022 | -8.964
-8 | -0.453 | 0.0507 | -0.024 | -8.943
-7.5 | -0.49 | 0.01725 | -0.039 | -28.425
-7 | -0.439 | 0.01613 | -0.04 | -27.222
-6.5 | -0.316 | 0.04577 | -0.02 | -6.894
-6 | -0.268 | 0.04328 | -0.02 | -6.19
-5.5 | -0.22 | 0.04137 | -0.021 | -5.306
-5 | -0.171 | 0.03902 | -0.022 | -4.376
-4.5 | -0.121 | 0.03726 | -0.023 | -3.255
-4 | -0.088 | 0.01378 | -0.046 | -6.36
-3.5 | -0.026 | 0.01281 | -0.047 | -2.018
-3 | 0.037 | 0.01346 | -0.048 | 2.717
-2.5 | 0.099 | 0.0132 | -0.049 | 7.526
-2 | 0.162 | 0.01301 | -0.05 | 12.474
-1.5 | 0.226 | 0.01288 | -0.05 | 17.541
-1 | 0.289 | 0.01068 | -0.051 | 27.04
-0.5 | 0.352 | 0.01077 | -0.052 | 32.683
0 | 0.401 | 0.0116 | -0.053 | 34.549
0.5 | 0.461 | 0.01184 | -0.054 | 38.898
1 | 0.52 | 0.01205 | -0.055 | 43.189
1.5 | 0.58 | 0.01226 | -0.056 | 47.293
2 | 0.635 | 0.01256 | -0.056 | 50.575
2.5 | 0.694 | 0.01284 | -0.057 | 54.035
3 | 0.752 | 0.01319 | -0.058 | 57.025
3.5 | 0.81 | 0.01355 | -0.059 | 59.777
4 | 0.868 | 0.01395 | -0.06 | 62.201
4.5 | 0.925 | 0.01438 | -0.061 | 64.328
5 | 0.982 | 0.01486 | -0.062 | 66.095
5.5 | 1.039 | 0.01537 | -0.063 | 67.62
6 | 1.096 | 0.01592 | -0.063 | 68.846
6.5 | 1.152 | 0.01656 | -0.064 | 69.593
7 | 1.207 | 0.01725 | -0.065 | 69.944
7.5 | 1.26 | 0.01792 | -0.066 | 70.291
8 | 1.312 | 0.01873 | -0.067 | 70.054
8.5 | 1.363 | 0.01987 | -0.068 | 68.634
9 | 1.412 | 0.02154 | -0.069 | 65.543
9.5 | 1.456 | 0.02301 | -0.07 | 63.273
10 | 1.489 | 0.03361 | -0.07 | 44.315
10.5 | 1.528 | 0.03537 | -0.071 | 43.199
11 | 1.564 | 0.03721 | -0.072 | 42.029
11.5 | 1.596 | 0.0392 | -0.073 | 40.723
12 | 1.626 | 0.04144 | -0.073 | 39.235
12.5 | 1.649 | 0.04384 | -0.074 | 37.626
13 | 1.668 | 0.04625 | -0.075 | 36.068
13.5 | 1.682 | 0.04876 | -0.075 | 34.486
14 | 1.691 | 0.05164 | -0.076 | 32.743
14.5 | 1.694 | 0.055 | -0.077 | 30.805
15 | 1.691 | 0.05793 | -0.077 | 29.191
15.5 | 1.466 | 0.12065 | -0.039 | 12.148
16 | 1.456 | 0.12788 | -0.039 | 11.382
16.5 | 1.439 | 0.13586 | -0.035 | 10.589
17 | 1.419 | 0.14323 | -0.035 | 9.906
17.5 | 1.391 | 0.15191 | -0.035 | 9.16
18 | 1.36 | 0.16068 | -0.035 | 8.464
18.5 | 1.326 | 0.17216 | -0.035 | 7.7
19 | 1.288 | 0.18092 | -0.035 | 7.121
19.5 | 1.249 | 0.18998 | -0.036 | 6.576

## 20. Re 250k Mach 0.10 (2)
BIGFOIL.COM POLAR EXPORT
NACA65-619 a=0.2
NACA65-619 a=0.2 |  |  |  | Cl Max: | 1.3 | at alpha= | 12.5 | deg
XFOIL ncrit=9 |  |  |  | L/D Max: | 69.1856 | at alpha= | 8 | deg
Re: | 250000 |  |  | Cd Min: | 0.1372 | at alpha= | -14.5 | deg
Mach: | 0.1 |  |  | Cl=0 at alpha= | -3.8117 | deg
|  |  |  | @ Cl=0.1, Cd= | 0.014904
|  |  |  | @ Cl=0.4, Cd= | 0.01687
|  |  |  | @ Cl=0.6, Cd= | 0.017851
alpha (deg) | Cl | Cd | Cm | Cl/Cd
-14.5 | -0.2544 | 0.1372 | -0.0576 | -1.8542
-14 | -0.2614 | 0.1272 | -0.0631 | -2.055
-13.5 | -0.2416 | 0.12191 | -0.0644 | -1.9818
-13 | -0.2559 | 0.11074 | -0.0707 | -2.3108
-12.5 | -0.2495 | 0.10377 | -0.0741 | -2.4044
-12 | -0.2517 | 0.09531 | -0.0775 | -2.6409
-11.5 | -0.2867 | 0.08138 | -0.0884 | -3.523
-11 | -0.3467 | 0.06941 | -0.0945 | -4.995
-10 | -0.4439 | 0.05635 | -0.0872 | -7.8776
-9.5 | -0.4461 | 0.05593 | -0.0824 | -7.976
-9 | -0.423 | 0.0491 | -0.082 | -8.6151
-8 | -0.4137 | 0.03357 | -0.0698 | -12.3235
-7.5 | -0.3665 | 0.02892 | -0.0693 | -12.6729
-7 | -0.3162 | 0.02607 | -0.0689 | -12.1289
-6.5 | -0.2636 | 0.02419 | -0.0686 | -10.8971
-6 | -0.2073 | 0.02233 | -0.0688 | -9.2835
-5.5 | -0.1513 | 0.02055 | -0.0694 | -7.3625
-5 | -0.1024 | 0.01961 | -0.0687 | -5.2218
-4.5 | -0.0551 | 0.01883 | -0.0674 | -2.9262
-4 | -0.0157 | 0.01801 | -0.0653 | -0.87174
-3.5 | 0.026 | 0.01742 | -0.0635 | 1.4925
-3 | 0.0636 | 0.01622 | -0.061 | 3.9211
-2.5 | 0.0809 | 0.01469 | -0.0548 | 5.5071
-2 | 0.13 | 0.01524 | -0.0534 | 8.5302
-1.5 | 0.1841 | 0.01555 | -0.0528 | 11.8392
-1 | 0.2366 | 0.01632 | -0.0506 | 14.4975
-0.5 | 0.2818 | 0.01688 | -0.0494 | 16.6943
0 | 0.3373 | 0.01693 | -0.0498 | 19.9232
0.5 | 0.397 | 0.01683 | -0.051 | 23.5888
1 | 0.4406 | 0.01741 | -0.0499 | 25.3073
1.5 | 0.4967 | 0.01738 | -0.0505 | 28.5788
2 | 0.5582 | 0.01725 | -0.0515 | 32.3594
2.5 | 0.5967 | 0.01786 | -0.0496 | 33.4099
3 | 0.6562 | 0.01769 | -0.0505 | 37.0944
3.5 | 0.7029 | 0.01801 | -0.0494 | 39.0283
4 | 0.7504 | 0.01812 | -0.0483 | 41.4128
4.5 | 0.8149 | 0.01776 | -0.0497 | 45.884
5 | 0.8436 | 0.01829 | -0.0457 | 46.1236
5.5 | 0.9057 | 0.01784 | -0.0464 | 50.7679
6 | 0.9351 | 0.01826 | -0.0424 | 51.2103
6.5 | 1.0111 | 0.01784 | -0.0462 | 56.676
7 | 1.0776 | 0.01828 | -0.0499 | 58.9497
7.5 | 1.1635 | 0.01819 | -0.0566 | 63.9637
8 | 1.2488 | 0.01805 | -0.0633 | 69.1856
8.5 | 1.2407 | 0.01826 | -0.0534 | 67.9463
9 | 1.2574 | 0.01853 | -0.0475 | 67.8575
9.5 | 1.2764 | 0.01894 | -0.0426 | 67.3918
10 | 1.2801 | 0.02012 | -0.0363 | 63.6233
10.5 | 1.2845 | 0.02187 | -0.031 | 58.7334
11 | 1.29 | 0.02412 | -0.0265 | 53.4826
11.5 | 1.295 | 0.02676 | -0.0225 | 48.3931
12 | 1.298 | 0.02986 | -0.0189 | 43.4695
12.5 | 1.3 | 0.03333 | -0.0158 | 39.0039
13 | 1.2991 | 0.03733 | -0.0129 | 34.8004
13.5 | 1.2943 | 0.042 | -0.0105 | 30.8167
14 | 1.2827 | 0.04762 | -0.0084 | 26.9362
14.5 | 1.2632 | 0.05443 | -0.0067 | 23.2078
15 | 1.2327 | 0.06289 | -0.0055 | 19.6009
15.5 | 1.1996 | 0.07231 | -0.0052 | 16.5897
16 | 1.1774 | 0.08108 | -0.0057 | 14.5215
16.5 | 1.166 | 0.08895 | -0.0067 | 13.1085
17 | 1.1595 | 0.09637 | -0.008 | 12.0318
17.5 | 1.158 | 0.10323 | -0.0096 | 11.2177

## 21. Re 250k Mach 0.25 (1)
BIGFOIL.COM POLAR EXPORT
NACA65-619 a=0.2
NACA65-619 a=0.2 |  |  |  | Cl Max: | 1.653 | at alpha= | 13 | deg
JavaFoil+Calcfoil stall+Eppler ext transition |  |  |  | L/D Max: | 68.315 | at alpha= | 7.5 | deg
Re: | 250000 |  |  | Cd Min: | 0.01092 | at alpha= | -1 | deg
Mach: | 0.25 |  |  | Cl=0 at alpha= | -3.2936 | deg
|  |  |  | @ Cl=0.1, Cd= | 0.013509
|  |  |  | @ Cl=0.4, Cd= | 0.011757
|  |  |  | @ Cl=0.6, Cd= | 0.012676
alpha (deg) | Cl | Cd | Cm | Cl/Cd
-17 | -0.324 | 0.18872 | -0.011 | -1.719
-16.5 | -0.377 | 0.17777 | -0.012 | -2.119
-16 | -0.424 | 0.17242 | -0.012 | -2.46
-15.5 | -0.467 | 0.16017 | -0.013 | -2.918
-15 | -0.504 | 0.16486 | -0.008 | -3.056
-14.5 | -0.54 | 0.13252 | -0.014 | -4.076
-14 | -0.566 | 0.136 | -0.008 | -4.162
-13.5 | -0.589 | 0.12366 | -0.007 | -4.763
-13 | -0.606 | 0.11305 | -0.008 | -5.361
-12.5 | -0.617 | 0.09981 | -0.008 | -6.181
-12 | -0.621 | 0.09215 | -0.008 | -6.744
-11.5 | -0.62 | 0.08524 | -0.008 | -7.269
-11 | -0.611 | 0.08113 | -0.008 | -7.538
-10.5 | -0.597 | 0.07379 | -0.009 | -8.097
-10 | -0.578 | 0.06905 | -0.01 | -8.367
-9.5 | -0.553 | 0.06445 | -0.01 | -8.576
-9 | -0.523 | 0.06135 | -0.01 | -8.524
-8.5 | -0.494 | 0.05739 | -0.021 | -8.607
-8 | -0.457 | 0.05371 | -0.022 | -8.502
-7.5 | -0.417 | 0.04884 | -0.024 | -8.544
-7 | -0.446 | 0.01721 | -0.041 | -25.93
-6.5 | -0.323 | 0.04635 | -0.02 | -6.96
-6 | -0.274 | 0.044 | -0.02 | -6.234
-5.5 | -0.225 | 0.04176 | -0.021 | -5.388
-5 | -0.175 | 0.03965 | -0.022 | -4.411
-4.5 | -0.124 | 0.03781 | -0.023 | -3.286
-4 | -0.073 | 0.036 | -0.024 | -2.032
-3.5 | -0.026 | 0.01382 | -0.048 | -1.916
-3 | 0.037 | 0.01286 | -0.049 | 2.904
-2.5 | 0.102 | 0.01353 | -0.05 | 7.542
-2 | 0.167 | 0.0133 | -0.051 | 12.535
-1.5 | 0.232 | 0.01317 | -0.052 | 17.621
-1 | 0.297 | 0.01092 | -0.053 | 27.184
-0.5 | 0.362 | 0.01102 | -0.053 | 32.824
0 | 0.411 | 0.01197 | -0.054 | 34.3
0.5 | 0.472 | 0.01218 | -0.055 | 38.757
1 | 0.533 | 0.01241 | -0.056 | 42.983
1.5 | 0.594 | 0.01264 | -0.057 | 47.011
2 | 0.651 | 0.01298 | -0.058 | 50.133
2.5 | 0.711 | 0.01327 | -0.059 | 53.575
3 | 0.771 | 0.01367 | -0.06 | 56.375
3.5 | 0.83 | 0.01406 | -0.061 | 59.065
4 | 0.889 | 0.01449 | -0.061 | 61.353
4.5 | 0.948 | 0.01497 | -0.062 | 63.293
5 | 1.006 | 0.01549 | -0.063 | 64.94
5.5 | 1.064 | 0.01604 | -0.064 | 66.372
6 | 1.123 | 0.01664 | -0.065 | 67.454
6.5 | 1.18 | 0.01736 | -0.066 | 67.985
7 | 1.235 | 0.0181 | -0.067 | 68.266
7.5 | 1.29 | 0.01888 | -0.068 | 68.315
8 | 1.342 | 0.01978 | -0.069 | 67.838
8.5 | 1.395 | 0.02158 | -0.07 | 64.632
9 | 1.441 | 0.02315 | -0.071 | 62.223
9.5 | 1.475 | 0.03415 | -0.071 | 43.197
10 | 1.515 | 0.03599 | -0.072 | 42.089
10.5 | 1.55 | 0.03807 | -0.073 | 40.725
11 | 1.582 | 0.04017 | -0.073 | 39.386
11.5 | 1.61 | 0.04258 | -0.074 | 37.803
12 | 1.632 | 0.04516 | -0.075 | 36.142
12.5 | 1.647 | 0.0478 | -0.076 | 34.449
13 | 1.653 | 0.05061 | -0.076 | 32.663
13.5 | 1.653 | 0.05372 | -0.077 | 30.767
14 | 1.428 | 0.10515 | -0.039 | 13.585
14.5 | 1.417 | 0.11239 | -0.038 | 12.611
15 | 1.397 | 0.1214 | -0.034 | 11.512
15.5 | 1.368 | 0.13107 | -0.034 | 10.437
16 | 1.331 | 0.1403 | -0.034 | 9.484
16.5 | 1.286 | 0.14988 | -0.033 | 8.58
17 | 1.231 | 0.16061 | -0.032 | 7.666
17.5 | 1.165 | 0.17273 | -0.033 | 6.746
18 | 1.092 | 0.18275 | -0.033 | 5.975

## 22. Re 250k Mach 0.25 (2)
BIGFOIL.COM POLAR EXPORT
NACA65-619 a=0.2
NACA65-619 a=0.2 |  |  |  | Cl Max: | 1.2813 | at alpha= | 12.5 | deg
XFOIL ncrit=9 |  |  |  | L/D Max: | 61.2305 | at alpha= | 7.5 | deg
Re: | 250000 |  |  | Cd Min: | 0.21539 | at alpha= | -20 | deg
Mach: | 0.25 |  |  | Cl=0 at alpha= | -3.8891 | deg
|  |  |  | @ Cl=0.1, Cd= | 0.015415
|  |  |  | @ Cl=0.4, Cd= | 0.018216
|  |  |  | @ Cl=0.6, Cd= | 0.01862
alpha (deg) | Cl | Cd | Cm | Cl/Cd
-20 | -0.419 | 0.21539 | -0.012 | -1.9453
-19.5 | -0.403 | 0.20855 | -0.0184 | -1.9324
-19 | -0.3816 | 0.20107 | -0.0235 | -1.8978
-18.5 | -0.3553 | 0.19481 | -0.0284 | -1.8238
-18 | -0.3241 | 0.18746 | -0.0368 | -1.7289
-17.5 | -0.3223 | 0.18101 | -0.0417 | -1.7806
-17 | -0.3093 | 0.174 | -0.0439 | -1.7776
-16.5 | -0.2867 | 0.16832 | -0.0448 | -1.7033
-16 | -0.2734 | 0.16189 | -0.0478 | -1.6888
-15.5 | -0.2816 | 0.15379 | -0.0543 | -1.8311
-15 | -0.2559 | 0.14693 | -0.0553 | -1.7416
-14.5 | -0.2422 | 0.14052 | -0.0583 | -1.7236
-14 | -0.2429 | 0.13151 | -0.0632 | -1.847
-13.5 | -0.2229 | 0.12575 | -0.065 | -1.7726
-13 | -0.2343 | 0.11514 | -0.0713 | -2.0349
-12.5 | -0.2188 | 0.10923 | -0.0734 | -2.0031
-12 | -0.217 | 0.10108 | -0.0771 | -2.1468
-11 | -0.2264 | 0.08398 | -0.0864 | -2.6959
-10.5 | -0.2704 | 0.0712 | -0.0959 | -3.7978
-9.5 | -0.4155 | 0.06084 | -0.0884 | -6.8294
-9 | -0.3735 | 0.05282 | -0.0904 | -7.0712
-8.5 | -0.4024 | 0.04876 | -0.0837 | -8.2527
-8 | -0.4013 | 0.03837 | -0.0776 | -10.4587
-7.5 | -0.3658 | 0.0318 | -0.0745 | -11.5031
-7 | -0.3197 | 0.02814 | -0.0734 | -11.3611
-6.5 | -0.2681 | 0.02565 | -0.0724 | -10.4522
-6 | -0.2124 | 0.02385 | -0.0722 | -8.9057
-5.5 | -0.1514 | 0.0216 | -0.0732 | -7.0093
-5 | -0.0981 | 0.02034 | -0.0726 | -4.823
-4.5 | -0.0498 | 0.01961 | -0.0713 | -2.5395
-4 | -0.0098 | 0.01878 | -0.0689 | -0.52183
-3.5 | 0.0344 | 0.01812 | -0.0669 | 1.8985
-3 | 0.0752 | 0.01742 | -0.0645 | 4.3169
-2.5 | 0.0795 | 0.01527 | -0.0568 | 5.2063
-2 | 0.1318 | 0.01564 | -0.0551 | 8.4271
-1.5 | 0.1891 | 0.01604 | -0.0544 | 11.7893
-1 | 0.231 | 0.01715 | -0.0513 | 13.4694
-0.5 | 0.2841 | 0.01758 | -0.05 | 16.1604
0 | 0.3459 | 0.01751 | -0.0509 | 19.7544
0.5 | 0.3864 | 0.01823 | -0.0494 | 21.1958
1 | 0.4446 | 0.01817 | -0.0498 | 24.4689
1.5 | 0.51 | 0.01801 | -0.0514 | 28.3176
2 | 0.5428 | 0.01885 | -0.0484 | 28.7958
2.5 | 0.6074 | 0.01859 | -0.0498 | 32.6735
3 | 0.6441 | 0.0193 | -0.0471 | 33.3731
3.5 | 0.7002 | 0.01921 | -0.047 | 36.4498
4 | 0.7724 | 0.01874 | -0.0492 | 41.2166
4.5 | 0.7917 | 0.01959 | -0.0437 | 40.4135
5 | 0.8659 | 0.01893 | -0.0459 | 45.7422
5.5 | 0.8786 | 0.01965 | -0.0389 | 44.7125
6 | 0.9586 | 0.01887 | -0.0419 | 50.8002
6.5 | 0.9978 | 0.01962 | -0.0404 | 50.8563
7 | 1.0793 | 0.01976 | -0.0459 | 54.6204
7.5 | 1.1793 | 0.01926 | -0.0537 | 61.2305
8 | 1.171 | 0.01983 | -0.0446 | 59.0519
8.5 | 1.1899 | 0.02055 | -0.0398 | 57.9027
9 | 1.2171 | 0.02121 | -0.0362 | 57.3833
9.5 | 1.2454 | 0.02197 | -0.0329 | 56.6864
10 | 1.2597 | 0.02341 | -0.0285 | 53.8103
10.5 | 1.2663 | 0.02552 | -0.0238 | 49.6199
11 | 1.2711 | 0.02819 | -0.0196 | 45.0905
11.5 | 1.2777 | 0.03113 | -0.016 | 41.044
12 | 1.2803 | 0.03476 | -0.0128 | 36.8326
12.5 | 1.2813 | 0.03878 | -0.01 | 33.0402
13 | 1.279 | 0.04338 | -0.0075 | 29.4836
13.5 | 1.2706 | 0.04887 | -0.0055 | 25.9996
14 | 1.2527 | 0.05562 | -0.0038 | 22.5225
14.5 | 1.2233 | 0.06404 | -0.0028 | 19.1021
15 | 1.1886 | 0.07368 | -0.0027 | 16.1319
15.5 | 1.1602 | 0.08329 | -0.0035 | 13.9296
16 | 1.1421 | 0.09217 | -0.0048 | 12.3912
16.5 | 1.1342 | 0.10008 | -0.0064 | 11.3329
17 | 1.1343 | 0.107 | -0.008 | 10.6009
17.5 | 1.1376 | 0.11331 | -0.0095 | 10.0397

## 23. Re 250k Mach 0.50 (1)
BIGFOIL.COM POLAR EXPORT
NACA65-619 a=0.2
NACA65-619 a=0.2 |  |  |  | Cl Max: | 1.546 | at alpha= | 9.5 | deg
JavaFoil+Calcfoil stall+Eppler ext transition |  |  |  | L/D Max: | 60.572 | at alpha= | 6.5 | deg
Re: | 250000 |  |  | Cd Min: | 0.0119 | at alpha= | -1 | deg
Mach: | 0.5 |  |  | Cl=0 at alpha= | -3.3154 | deg
|  |  |  | @ Cl=0.1, Cd= | 0.014616
|  |  |  | @ Cl=0.4, Cd= | 0.012099
|  |  |  | @ Cl=0.6, Cd= | 0.014253
alpha (deg) | Cl | Cd | Cm | Cl/Cd
-20 | -0.955 | 0.26357 | -0.013 | -3.622
-19.5 | -0.927 | 0.25971 | -0.013 | -3.569
-19 | -0.899 | 0.25668 | -0.014 | -3.502
-18.5 | -0.869 | 0.2478 | -0.014 | -3.506
-18 | -0.841 | 0.23784 | -0.014 | -3.534
-17.5 | -0.812 | 0.23236 | -0.014 | -3.496
-17 | -0.784 | 0.22593 | -0.015 | -3.471
-16.5 | -0.756 | 0.22105 | -0.015 | -3.421
-16 | -0.728 | 0.21656 | -0.016 | -3.362
-15.5 | -0.698 | 0.20454 | -0.015 | -3.412
-15 | -0.669 | 0.19729 | -0.015 | -3.393
-14.5 | -0.641 | 0.19497 | -0.016 | -3.289
-14 | -0.613 | 0.19257 | -0.016 | -3.183
-13.5 | -0.585 | 0.18881 | -0.017 | -3.096
-13 | -0.556 | 0.18534 | -0.017 | -3.001
-12.5 | -0.527 | 0.16711 | -0.017 | -3.155
-12 | -0.498 | 0.16493 | -0.016 | -3.02
-11.5 | -0.47 | 0.15349 | -0.017 | -3.06
-11 | -0.441 | 0.14989 | -0.017 | -2.943
-10.5 | -0.413 | 0.15126 | -0.018 | -2.728
-10 | -0.384 | 0.14552 | -0.018 | -2.64
-9.5 | -0.356 | 0.14012 | -0.018 | -2.537
-9 | -0.326 | 0.10522 | -0.011 | -3.096
-8.5 | -0.297 | 0.09206 | -0.012 | -3.229
-8 | -0.375 | 0.06805 | -0.011 | -5.518
-7.5 | -0.406 | 0.05661 | -0.009 | -7.173
-7 | -0.384 | 0.05173 | -0.011 | -7.422
-6.5 | -0.348 | 0.04944 | -0.024 | -7.048
-6 | -0.301 | 0.04533 | -0.026 | -6.631
-5.5 | -0.247 | 0.04431 | -0.023 | -5.572
-5 | -0.193 | 0.04169 | -0.023 | -4.626
-4.5 | -0.137 | 0.03928 | -0.024 | -3.499
-4 | -0.081 | 0.03766 | -0.025 | -2.152
-3.5 | -0.024 | 0.03569 | -0.027 | -0.672
-3 | 0.041 | 0.01479 | -0.053 | 2.79
-2.5 | 0.112 | 0.01458 | -0.054 | 7.71
-2 | 0.184 | 0.01439 | -0.056 | 12.798
-1.5 | 0.257 | 0.01422 | -0.057 | 18.095
-1 | 0.33 | 0.0119 | -0.058 | 27.706
-0.5 | 0.404 | 0.01211 | -0.059 | 33.394
0 | 0.455 | 0.01357 | -0.06 | 33.486
0.5 | 0.522 | 0.01387 | -0.061 | 37.667
1 | 0.59 | 0.0142 | -0.062 | 41.543
1.5 | 0.658 | 0.01456 | -0.063 | 45.16
2 | 0.719 | 0.01493 | -0.064 | 48.175
2.5 | 0.785 | 0.0154 | -0.065 | 50.994
3 | 0.851 | 0.01595 | -0.066 | 53.348
3.5 | 0.916 | 0.01651 | -0.067 | 55.493
4 | 0.981 | 0.01715 | -0.068 | 57.195
4.5 | 1.045 | 0.01782 | -0.069 | 58.662
5 | 1.11 | 0.0186 | -0.07 | 59.676
5.5 | 1.173 | 0.01944 | -0.071 | 60.349
6 | 1.236 | 0.02041 | -0.072 | 60.563
6.5 | 1.3 | 0.02146 | -0.073 | 60.572
7 | 1.359 | 0.02265 | -0.074 | 60.009
7.5 | 1.417 | 0.02499 | -0.075 | 56.699
8 | 1.466 | 0.02714 | -0.076 | 54.039
8.5 | 1.5 | 0.0406 | -0.077 | 36.932
9 | 1.53 | 0.0437 | -0.077 | 35.004
9.5 | 1.546 | 0.04698 | -0.078 | 32.907
10 | 1.542 | 0.05057 | -0.079 | 30.488
10.5 | 1.5 | 0.05502 | -0.08 | 27.27
11 | 1.187 | 0.0877 | -0.031 | 13.533
11.5 | 0.827 | 0.127 | -0.027 | 6.516
12 | 0.855 | 0.15268 | -0.033 | 5.601
12.5 | 0.882 | 0.15869 | -0.033 | 5.559
13 | 0.91 | 0.16907 | -0.036 | 5.379
13.5 | 0.937 | 0.18054 | -0.039 | 5.191
14 | 0.964 | 0.18227 | -0.04 | 5.289
14.5 | 0.993 | 0.19293 | -0.045 | 5.146

## 24. Re 250k Mach 0.50 (2)
BIGFOIL.COM POLAR EXPORT
NACA65-619 a=0.2
NACA65-619 a=0.2 |  |  |  | Cl Max: | 1.2008 | at alpha= | 12.5 | deg
XFOIL ncrit=9 |  |  |  | L/D Max: | 21.0768 | at alpha= | 11.5 | deg
Re: | 250000 |  |  | Cd Min: | 0.23119 | at alpha= | -20 | deg
Mach: | 0.5 |  |  | Cl=0 at alpha= | -4.1735 | deg
|  |  |  | @ Cl=0.1, Cd= | 0.021858
|  |  |  | @ Cl=0.4, Cd= | 0.03288
|  |  |  | @ Cl=0.6, Cd= | 0.038981
alpha (deg) | Cl | Cd | Cm | Cl/Cd
-20 | -0.4185 | 0.23119 | -0.0198 | -1.8102
-19.5 | -0.3829 | 0.22295 | -0.027 | -1.7174
-19 | -0.3635 | 0.21668 | -0.029 | -1.6776
-18.5 | -0.3457 | 0.21011 | -0.0322 | -1.6453
-18 | -0.334 | 0.20368 | -0.0373 | -1.6398
-17.5 | -0.3128 | 0.19594 | -0.0402 | -1.5964
-17 | -0.2884 | 0.18891 | -0.0431 | -1.5267
-16.5 | -0.2675 | 0.18185 | -0.0471 | -1.471
-16 | -0.2604 | 0.17498 | -0.0529 | -1.4882
-15.5 | -0.236 | 0.16675 | -0.0565 | -1.4153
-14.5 | -0.2131 | 0.15272 | -0.0663 | -1.3954
-14 | -0.178 | 0.14514 | -0.0669 | -1.2264
-13.5 | -0.1727 | 0.13769 | -0.073 | -1.2543
-13 | -0.1518 | 0.12969 | -0.0757 | -1.1705
-12.5 | -0.1495 | 0.12227 | -0.0811 | -1.2227
-12 | -0.1246 | 0.11525 | -0.0829 | -1.0811
-11.5 | -0.1216 | 0.10713 | -0.0877 | -1.1351
-11 | -0.1343 | 0.09939 | -0.0952 | -1.3512
-10.5 | -0.1015 | 0.09309 | -0.0948 | -1.0903
-10 | -0.1568 | 0.08187 | -0.1088 | -1.9152
-9.5 | -0.1179 | 0.07539 | -0.1062 | -1.5639
-9 | -0.1158 | 0.06824 | -0.11 | -1.697
-8.5 | -0.2329 | 0.06172 | -0.1126 | -3.7735
-8 | -0.2362 | 0.04708 | -0.1135 | -5.017
-7.5 | -0.2561 | 0.04252 | -0.1073 | -6.023
-7 | -0.2719 | 0.03713 | -0.0997 | -7.3229
-6.5 | -0.2522 | 0.03359 | -0.094 | -7.5082
-6 | -0.2145 | 0.03017 | -0.0909 | -7.1097
-5.5 | -0.1606 | 0.02731 | -0.089 | -5.8806
-5 | -0.0934 | 0.02484 | -0.0887 | -3.7601
-4.5 | -0.0352 | 0.0238 | -0.0877 | -1.479
-4 | 0.0187 | 0.02288 | -0.0855 | 0.81731
-3.5 | 0.0623 | 0.02179 | -0.0816 | 2.8591
-3 | 0.083 | 0.02212 | -0.0753 | 3.7523
-2.5 | 0.1161 | 0.02161 | -0.0702 | 5.3725
-2 | 0.145 | 0.01999 | -0.0647 | 7.2536
-1.5 | 0.1217 | 0.02064 | -0.0519 | 5.8963
-1 | 0.1225 | 0.02304 | -0.043 | 5.3168
-0.5 | 0.1757 | 0.02363 | -0.0401 | 7.4355
0 | 0.2204 | 0.02458 | -0.0351 | 8.9666
1 | 0.3024 | 0.02601 | -0.0285 | 11.6263
2.5 | 0.3263 | 0.03376 | -0.0134 | 9.6653
3 | 0.405 | 0.03282 | -0.0143 | 12.34
4 | 0.4469 | 0.03686 | -0.0071 | 12.1243
4.5 | 0.5217 | 0.03565 | -0.0069 | 14.6339
5.5 | 0.5814 | 0.03921 | -0.0021 | 14.8279
6 | 0.6977 | 0.03778 | -0.0094 | 18.4674
8 | 0.8863 | 0.0425 | -0.0082 | 20.8541
9 | 0.966 | 0.04592 | -0.0054 | 21.0366
9.5 | 1.003 | 0.04796 | -0.0038 | 20.9133
10 | 1.0427 | 0.04987 | -0.0023 | 20.9084
10.5 | 1.0824 | 0.05186 | -0.0008 | 20.8716
11 | 1.1265 | 0.0535 | 0.0008 | 21.0561
11.5 | 1.1666 | 0.05535 | 0.0026 | 21.0768
12 | 1.1885 | 0.05887 | 0.0044 | 20.1886
12.5 | 1.2008 | 0.06359 | 0.0057 | 18.8835
13 | 1.1953 | 0.07031 | 0.0064 | 17.0004
13.5 | 1.1811 | 0.07821 | 0.0063 | 15.1016
14 | 1.1512 | 0.08814 | 0.0049 | 13.061
14.5 | 1.1159 | 0.09929 | 0.0022 | 11.2388
15 | 1.0877 | 0.11026 | -0.0012 | 9.8649
15.5 | 1.0742 | 0.11989 | -0.0044 | 8.9599
16 | 1.0753 | 0.12784 | -0.0071 | 8.4113
16.5 | 1.0837 | 0.135 | -0.0094 | 8.0274
17 | 1.0908 | 0.14261 | -0.0123 | 7.6488
17.5 | 1.0923 | 0.1513 | -0.0164 | 7.2194

## 25. Re 500k Mach 0.00 (1)
BIGFOIL.COM POLAR EXPORT
NACA65-619 a=0.2
NACA65-619 a=0.2 |  |  |  | Cl Max: | 1.712 | at alpha= | 15 | deg
JavaFoil+Calcfoil stall+Eppler ext transition |  |  |  | L/D Max: | 95.7 | at alpha= | 7 | deg
Re: | 500000 |  |  | Cd Min: | 0.00834 | at alpha= | -1 | deg
Mach: | 0 |  |  | Cl=0 at alpha= | -3.2903 | deg
|  |  |  | @ Cl=0.1, Cd= | 0.010988
|  |  |  | @ Cl=0.4, Cd= | 0.0086936
|  |  |  | @ Cl=0.6, Cd= | 0.0091867
alpha (deg) | Cl | Cd | Cm | Cl/Cd
-19.5 | -0.624 | 0.18637 | -0.01 | -3.351
-19 | -0.641 | 0.1744 | -0.01 | -3.674
-18.5 | -0.656 | 0.16774 | -0.011 | -3.911
-18 | -0.67 | 0.15858 | -0.011 | -4.228
-17.5 | -0.684 | 0.1526 | -0.012 | -4.482
-17 | -0.696 | 0.14574 | -0.012 | -4.776
-16.5 | -0.706 | 0.1397 | -0.012 | -5.053
-16 | -0.714 | 0.132 | -0.012 | -5.412
-15.5 | -0.721 | 0.12463 | -0.013 | -5.785
-15 | -0.72 | 0.11705 | -0.007 | -6.154
-14.5 | -0.727 | 0.11041 | -0.014 | -6.588
-14 | -0.726 | 0.10277 | -0.015 | -7.061
-13.5 | -0.721 | 0.09803 | -0.015 | -7.358
-13 | -0.713 | 0.09206 | -0.016 | -7.748
-12.5 | -0.702 | 0.08754 | -0.016 | -8.02
-12 | -0.687 | 0.08149 | -0.017 | -8.434
-11.5 | -0.67 | 0.07629 | -0.018 | -8.782
-11 | -0.647 | 0.07344 | -0.018 | -8.813
-10.5 | -0.623 | 0.0683 | -0.019 | -9.114
-10 | -0.594 | 0.06378 | -0.02 | -9.32
-9.5 | -0.565 | 0.05813 | -0.021 | -9.717
-9 | -0.531 | 0.05418 | -0.023 | -9.8
-8.5 | -0.587 | 0.016 | -0.037 | -36.71
-8 | -0.542 | 0.01524 | -0.038 | -35.529
-7.5 | -0.493 | 0.01449 | -0.04 | -34.002
-7 | -0.44 | 0.014 | -0.041 | -31.427
-6.5 | -0.315 | 0.04293 | -0.021 | -7.329
-6 | -0.328 | 0.01256 | -0.043 | -26.111
-5.5 | -0.269 | 0.01227 | -0.044 | -21.942
-5 | -0.209 | 0.01088 | -0.045 | -19.248
-4.5 | -0.149 | 0.01154 | -0.046 | -12.907
-4 | -0.088 | 0.01165 | -0.047 | -7.54
-3.5 | -0.026 | 0.01094 | -0.048 | -2.363
-3 | 0.036 | 0.01115 | -0.048 | 3.265
-2.5 | 0.099 | 0.01099 | -0.049 | 8.997
-2 | 0.161 | 0.01086 | -0.05 | 14.875
-1.5 | 0.225 | 0.01071 | -0.051 | 20.996
-1 | 0.287 | 0.00834 | -0.052 | 34.477
-0.5 | 0.35 | 0.00843 | -0.053 | 41.522
0 | 0.405 | 0.00872 | -0.054 | 46.472
0.5 | 0.466 | 0.00886 | -0.055 | 52.536
1 | 0.526 | 0.00902 | -0.056 | 58.334
1.5 | 0.586 | 0.00914 | -0.056 | 64.119
2 | 0.643 | 0.00933 | -0.057 | 68.883
2.5 | 0.702 | 0.00953 | -0.058 | 73.622
3 | 0.761 | 0.00978 | -0.059 | 77.775
3.5 | 0.819 | 0.01003 | -0.06 | 81.693
4 | 0.878 | 0.0103 | -0.061 | 85.183
4.5 | 0.936 | 0.0106 | -0.062 | 88.276
5 | 0.993 | 0.01093 | -0.063 | 90.863
5.5 | 1.05 | 0.0113 | -0.063 | 92.961
6 | 1.107 | 0.01175 | -0.064 | 94.255
6.5 | 1.164 | 0.0122 | -0.065 | 95.393
7 | 1.218 | 0.01273 | -0.066 | 95.7
7.5 | 1.271 | 0.01331 | -0.067 | 95.522
8 | 1.323 | 0.014 | -0.068 | 94.509
8.5 | 1.372 | 0.01507 | -0.069 | 91.047
9 | 1.418 | 0.0168 | -0.069 | 84.374
9.5 | 1.462 | 0.01815 | -0.07 | 80.522
10 | 1.49 | 0.029 | -0.07 | 51.394
10.5 | 1.53 | 0.03056 | -0.071 | 50.054
11 | 1.566 | 0.03218 | -0.072 | 48.665
11.5 | 1.6 | 0.03397 | -0.073 | 47.096
12 | 1.63 | 0.03582 | -0.073 | 45.499
12.5 | 1.655 | 0.03784 | -0.074 | 43.732
13 | 1.675 | 0.03985 | -0.075 | 42.042
13.5 | 1.691 | 0.04199 | -0.076 | 40.273
14 | 1.703 | 0.04449 | -0.076 | 38.273
14.5 | 1.709 | 0.04714 | -0.077 | 36.266
15 | 1.712 | 0.04992 | -0.078 | 34.286
15.5 | 1.705 | 0.05291 | -0.078 | 32.231
16 | 1.695 | 0.05559 | -0.079 | 30.485
16.5 | 1.679 | 0.05874 | -0.08 | 28.585
17 | 1.657 | 0.06271 | -0.08 | 26.422
17.5 | 1.626 | 0.06701 | -0.081 | 24.266
18 | 1.589 | 0.07206 | -0.081 | 22.046
18.5 | 1.546 | 0.07804 | -0.081 | 19.811
19 | 1.504 | 0.08481 | -0.081 | 17.729
19.5 | 1.449 | 0.09519 | -0.08 | 15.22
20 | 1.265 | 0.18233 | -0.047 | 6.939

## 26. Re 500k Mach 0.00 (2)
BIGFOIL.COM POLAR EXPORT
NACA65-619 a=0.2
NACA65-619 a=0.2 |  |  |  | Cl Max: | 1.2913 | at alpha= | 12.5 | deg
XFOIL ncrit=9 |  |  |  | L/D Max: | 104.808 | at alpha= | 8.5 | deg
Re: | 500000 |  |  | Cd Min: | 0.09332 | at alpha= | 17.5 | deg
Mach: | 0 |  |  | Cl=0 at alpha= | -3.702 | deg
|  |  |  | @ Cl=0.1, Cd= | 0.0095723
|  |  |  | @ Cl=0.4, Cd= | 0.010064
|  |  |  | @ Cl=0.6, Cd= | 0.010262
alpha (deg) | Cl | Cd | Cm | Cl/Cd
-17 | -0.8432 | 0.05568 | -0.0899 | -15.1437
-16.5 | -0.8628 | 0.04827 | -0.0917 | -17.8745
-16 | -0.8562 | 0.04452 | -0.092 | -19.2318
-15.5 | -0.8478 | 0.04117 | -0.0917 | -20.5927
-15 | -0.8371 | 0.03805 | -0.0911 | -22
-14.5 | -0.794 | 0.03881 | -0.091 | -20.4586
-14 | -0.7854 | 0.03624 | -0.0894 | -21.6722
-13.5 | -0.7781 | 0.03363 | -0.087 | -23.1371
-13 | -0.7485 | 0.03368 | -0.0855 | -22.2239
-12.5 | -0.7306 | 0.03253 | -0.0827 | -22.4593
-12 | -0.7265 | 0.03089 | -0.0774 | -23.5189
-11.5 | -0.7037 | 0.02952 | -0.0741 | -23.8381
-11 | -0.6719 | 0.02876 | -0.0717 | -23.3623
-10.5 | -0.6402 | 0.02761 | -0.0692 | -23.1873
-10 | -0.608 | 0.02577 | -0.0667 | -23.5933
-9.5 | -0.5632 | 0.02515 | -0.0662 | -22.3936
-9 | -0.5195 | 0.02382 | -0.0652 | -21.8094
-8.5 | -0.4733 | 0.02225 | -0.0643 | -21.2719
-8 | -0.4228 | 0.02032 | -0.0643 | -20.8071
-7.5 | -0.3727 | 0.01944 | -0.0642 | -19.1718
-7 | -0.3198 | 0.01815 | -0.0642 | -17.6198
-6 | -0.2169 | 0.0162 | -0.0636 | -13.3889
-5.5 | -0.1718 | 0.01492 | -0.0624 | -11.5147
-5 | -0.1252 | 0.01424 | -0.0613 | -8.7921
-4.5 | -0.0772 | 0.01369 | -0.0605 | -5.6392
-4 | -0.0304 | 0.01301 | -0.0594 | -2.3367
-3.5 | 0.0206 | 0.0126 | -0.059 | 1.6349
-3 | 0.0704 | 0.01213 | -0.0585 | 5.8038
-2.5 | 0.0954 | 0.00958 | -0.0548 | 9.9582
-2 | 0.1491 | 0.00949 | -0.0546 | 15.7113
-1.5 | 0.2058 | 0.00959 | -0.0549 | 21.4599
-1 | 0.2625 | 0.00975 | -0.0554 | 26.9231
-0.5 | 0.3174 | 0.00994 | -0.0553 | 31.9316
0 | 0.3749 | 0.01 | -0.056 | 37.49
0.5 | 0.4336 | 0.01015 | -0.057 | 42.7192
1 | 0.4898 | 0.01015 | -0.0577 | 48.2562
1.5 | 0.5472 | 0.01018 | -0.0585 | 53.7525
2 | 0.6052 | 0.01027 | -0.0594 | 58.9289
2.5 | 0.6605 | 0.01037 | -0.0599 | 63.6933
3 | 0.7164 | 0.0104 | -0.0605 | 68.8846
3.5 | 0.7741 | 0.01054 | -0.0614 | 73.444
4 | 0.8266 | 0.0106 | -0.0614 | 77.9811
4.5 | 0.8816 | 0.01064 | -0.0617 | 82.8571
5 | 0.9344 | 0.01079 | -0.0618 | 86.5987
5.5 | 0.9865 | 0.01089 | -0.0617 | 90.5877
6 | 1.0379 | 0.01103 | -0.0615 | 94.0979
6.5 | 1.0849 | 0.01114 | -0.0605 | 97.3878
7 | 1.1301 | 0.01129 | -0.059 | 100.0974
7.5 | 1.1707 | 0.01141 | -0.0566 | 102.603
8 | 1.201 | 0.01157 | -0.0523 | 103.8029
8.5 | 1.2535 | 0.01196 | -0.0534 | 104.8077
9 | 1.269 | 0.01284 | -0.0485 | 98.8318
9.5 | 1.2772 | 0.01434 | -0.0428 | 89.0656
10 | 1.2804 | 0.01648 | -0.0372 | 77.6942
10.5 | 1.2849 | 0.01895 | -0.0324 | 67.8047
11 | 1.2891 | 0.02171 | -0.0282 | 59.3782
11.5 | 1.2909 | 0.02486 | -0.0242 | 51.9268
12.5 | 1.2913 | 0.03232 | -0.0176 | 39.9536
13 | 1.2862 | 0.03688 | -0.0147 | 34.8753
13.5 | 1.2746 | 0.04227 | -0.012 | 30.1538
14 | 1.2584 | 0.0484 | -0.0097 | 26
14.5 | 1.2422 | 0.0549 | -0.008 | 22.6266
15 | 1.2257 | 0.06189 | -0.007 | 19.8045
15.5 | 1.2187 | 0.06828 | -0.0066 | 17.8486
16 | 1.2172 | 0.0744 | -0.0069 | 16.3602
16.5 | 1.2186 | 0.08038 | -0.0074 | 15.1605
17 | 1.2168 | 0.08699 | -0.0084 | 13.9878
17.5 | 1.2185 | 0.09332 | -0.0097 | 13.0572

## 27. Re 500k Mach 0.10 (1)
BIGFOIL.COM POLAR EXPORT
NACA65-619 a=0.2
NACA65-619 a=0.2 |  |  |  | Cl Max: | 1.702 | at alpha= | 14.5 | deg
JavaFoil+Calcfoil stall+Eppler ext transition |  |  |  | L/D Max: | 95.248 | at alpha= | 7 | deg
Re: | 500000 |  |  | Cd Min: | 0.00839 | at alpha= | -1 | deg
Mach: | 0.1 |  |  | Cl=0 at alpha= | -3.2936 | deg
|  |  |  | @ Cl=0.1, Cd= | 0.011057
|  |  |  | @ Cl=0.4, Cd= | 0.0087455
|  |  |  | @ Cl=0.6, Cd= | 0.0092567
alpha (deg) | Cl | Cd | Cm | Cl/Cd
-19 | -0.592 | 0.18255 | -0.01 | -3.244
-18.5 | -0.611 | 0.17332 | -0.011 | -3.523
-18 | -0.628 | 0.16295 | -0.011 | -3.856
-17.5 | -0.645 | 0.1568 | -0.012 | -4.114
-17 | -0.66 | 0.14558 | -0.012 | -4.536
-16.5 | -0.674 | 0.14089 | -0.012 | -4.783
-16 | -0.686 | 0.13593 | -0.013 | -5.047
-15.5 | -0.696 | 0.12822 | -0.013 | -5.427
-15 | -0.704 | 0.11889 | -0.014 | -5.918
-14.5 | -0.708 | 0.1121 | -0.014 | -6.319
-14 | -0.71 | 0.10579 | -0.015 | -6.711
-13.5 | -0.703 | 0.0991 | -0.008 | -7.09
-13 | -0.703 | 0.09357 | -0.016 | -7.511
-12.5 | -0.694 | 0.08897 | -0.016 | -7.798
-12 | -0.681 | 0.08237 | -0.017 | -8.268
-11.5 | -0.665 | 0.07707 | -0.018 | -8.632
-11 | -0.644 | 0.07373 | -0.018 | -8.734
-10.5 | -0.621 | 0.06895 | -0.019 | -9.001
-10 | -0.593 | 0.06436 | -0.02 | -9.221
-9.5 | -0.564 | 0.05881 | -0.021 | -9.593
-9 | -0.531 | 0.05497 | -0.022 | -9.656
-8.5 | -0.587 | 0.01627 | -0.037 | -36.084
-8 | -0.543 | 0.01537 | -0.039 | -35.305
-7.5 | -0.494 | 0.01466 | -0.04 | -33.675
-7 | -0.441 | 0.01406 | -0.041 | -31.401
-6.5 | -0.316 | 0.04272 | -0.021 | -7.404
-6 | -0.329 | 0.01257 | -0.043 | -26.187
-5.5 | -0.27 | 0.01235 | -0.044 | -21.888
-5 | -0.21 | 0.01208 | -0.045 | -17.414
-4.5 | -0.15 | 0.01115 | -0.046 | -13.407
-4 | -0.088 | 0.01173 | -0.047 | -7.528
-3.5 | -0.026 | 0.01147 | -0.048 | -2.265
-3 | 0.037 | 0.01123 | -0.049 | 3.258
-2.5 | 0.099 | 0.01106 | -0.05 | 8.979
-2 | 0.162 | 0.01085 | -0.05 | 14.956
-1.5 | 0.226 | 0.0107 | -0.051 | 21.108
-1 | 0.289 | 0.00839 | -0.052 | 34.434
-0.5 | 0.352 | 0.00844 | -0.053 | 41.685
0 | 0.407 | 0.00879 | -0.054 | 46.311
0.5 | 0.468 | 0.00893 | -0.055 | 52.384
1 | 0.528 | 0.00904 | -0.056 | 58.434
1.5 | 0.589 | 0.00922 | -0.057 | 63.886
2 | 0.646 | 0.00941 | -0.058 | 68.651
2.5 | 0.705 | 0.00957 | -0.058 | 73.649
3 | 0.764 | 0.00983 | -0.059 | 77.751
3.5 | 0.823 | 0.01008 | -0.06 | 81.634
4 | 0.882 | 0.01036 | -0.061 | 85.075
4.5 | 0.94 | 0.01066 | -0.062 | 88.156
5 | 0.997 | 0.01101 | -0.063 | 90.624
5.5 | 1.055 | 0.01139 | -0.064 | 92.647
6 | 1.112 | 0.01184 | -0.065 | 93.899
6.5 | 1.169 | 0.0123 | -0.065 | 94.992
7 | 1.224 | 0.01285 | -0.066 | 95.248
7.5 | 1.277 | 0.01345 | -0.067 | 94.927
8 | 1.328 | 0.01414 | -0.068 | 93.954
8.5 | 1.377 | 0.01532 | -0.069 | 89.878
9 | 1.423 | 0.01705 | -0.07 | 83.473
9.5 | 1.467 | 0.01843 | -0.071 | 79.584
10 | 1.495 | 0.02941 | -0.071 | 50.836
10.5 | 1.534 | 0.03095 | -0.071 | 49.569
11 | 1.57 | 0.03268 | -0.072 | 48.042
11.5 | 1.603 | 0.03445 | -0.073 | 46.524
12 | 1.632 | 0.03635 | -0.074 | 44.903
12.5 | 1.656 | 0.03841 | -0.074 | 43.115
13 | 1.675 | 0.04059 | -0.075 | 41.266
13.5 | 1.689 | 0.0428 | -0.076 | 39.458
14 | 1.698 | 0.04523 | -0.077 | 37.539
14.5 | 1.702 | 0.04814 | -0.077 | 35.355
15 | 1.701 | 0.05079 | -0.078 | 33.501
15.5 | 1.692 | 0.05396 | -0.079 | 31.356
16 | 1.677 | 0.0568 | -0.079 | 29.533
16.5 | 1.658 | 0.06013 | -0.08 | 27.57
17 | 1.63 | 0.06418 | -0.08 | 25.402
17.5 | 1.593 | 0.06913 | -0.081 | 23.039
18 | 1.55 | 0.07458 | -0.081 | 20.783
18.5 | 1.43 | 0.11168 | -0.073 | 12.807
19 | 1.299 | 0.16555 | -0.049 | 7.847
19.5 | 1.328 | 0.13437 | -0.071 | 9.88

## 28. Re 500k Mach 0.10 (2)
BIGFOIL.COM POLAR EXPORT
NACA65-619 a=0.2
NACA65-619 a=0.2 |  |  |  | Cl Max: | 1.2892 | at alpha= | 11.5 | deg
XFOIL ncrit=9 |  |  |  | L/D Max: | 103.616 | at alpha= | 8.5 | deg
Re: | 500000 |  |  | Cd Min: | 0.2096 | at alpha= | -20 | deg
Mach: | 0.1 |  |  | Cl=0 at alpha= | -3.7112 | deg
|  |  |  | @ Cl=0.1, Cd= | 0.0096524
|  |  |  | @ Cl=0.4, Cd= | 0.010102
|  |  |  | @ Cl=0.6, Cd= | 0.01034
alpha (deg) | Cl | Cd | Cm | Cl/Cd
-20 | -0.4274 | 0.2096 | -0.0111 | -2.0391
-19 | -0.3827 | 0.19788 | -0.0208 | -1.934
-18.5 | -0.3727 | 0.19063 | -0.0244 | -1.9551
-18 | -0.3705 | 0.18214 | -0.0296 | -2.0341
-17.5 | -0.3505 | 0.17576 | -0.0318 | -1.9942
-17 | -0.6864 | 0.08332 | -0.0738 | -8.2381
-16.5 | -0.7895 | 0.05784 | -0.0899 | -13.6497
-16 | -0.828 | 0.04815 | -0.0929 | -17.1963
-15.5 | -0.8303 | 0.04346 | -0.0932 | -19.1049
-15 | -0.7985 | 0.04241 | -0.0932 | -18.8281
-14.5 | -0.784 | 0.03984 | -0.0927 | -19.6787
-14 | -0.7545 | 0.03913 | -0.0921 | -19.2819
-13.5 | -0.7638 | 0.0349 | -0.0895 | -21.8854
-13 | -0.737 | 0.03436 | -0.088 | -21.4494
-12.5 | -0.7142 | 0.0337 | -0.0857 | -21.1929
-12 | -0.706 | 0.03193 | -0.0816 | -22.1109
-11.5 | -0.6944 | 0.03002 | -0.0771 | -23.1312
-11 | -0.6669 | 0.02931 | -0.0739 | -22.7533
-10.5 | -0.6354 | 0.02844 | -0.0713 | -22.3418
-10 | -0.6058 | 0.02693 | -0.0682 | -22.4954
-9.5 | -0.5629 | 0.02568 | -0.0675 | -21.9198
-9 | -0.5198 | 0.02434 | -0.0664 | -21.3558
-8.5 | -0.4741 | 0.02259 | -0.0653 | -20.9872
-8 | -0.4245 | 0.02066 | -0.065 | -20.547
-7.5 | -0.374 | 0.01971 | -0.0649 | -18.9751
-7 | -0.3207 | 0.01837 | -0.0649 | -17.4578
-6.5 | -0.268 | 0.01723 | -0.0648 | -15.5543
-6 | -0.2164 | 0.01645 | -0.0644 | -13.155
-5.5 | -0.1708 | 0.01503 | -0.0632 | -11.3639
-5 | -0.1242 | 0.01434 | -0.062 | -8.6611
-4.5 | -0.0763 | 0.01375 | -0.0611 | -5.5491
-4 | -0.0294 | 0.01308 | -0.06 | -2.2477
-3.5 | 0.0215 | 0.01266 | -0.0595 | 1.6983
-3 | 0.0716 | 0.0122 | -0.059 | 5.8689
-2.5 | 0.0969 | 0.00966 | -0.0553 | 10.0311
-2 | 0.1502 | 0.00953 | -0.0549 | 15.7608
-1.5 | 0.2071 | 0.00965 | -0.0553 | 21.4611
-0.5 | 0.3193 | 0.00998 | -0.0556 | 31.994
0 | 0.3772 | 0.01004 | -0.0563 | 37.5697
0.5 | 0.4359 | 0.0102 | -0.0573 | 42.7353
1 | 0.4925 | 0.01021 | -0.0579 | 48.237
1.5 | 0.5504 | 0.01023 | -0.0588 | 53.8025
2 | 0.6088 | 0.01036 | -0.0597 | 58.7645
2.5 | 0.6639 | 0.01043 | -0.0601 | 63.6529
3 | 0.7206 | 0.01045 | -0.0607 | 68.9569
3.5 | 0.7778 | 0.01061 | -0.0615 | 73.3082
4 | 0.831 | 0.01067 | -0.0615 | 77.8819
4.5 | 0.8868 | 0.01072 | -0.062 | 82.7239
5 | 0.939 | 0.01087 | -0.0619 | 86.3845
5.5 | 0.992 | 0.01096 | -0.0618 | 90.5109
6 | 1.0422 | 0.01111 | -0.0613 | 93.8074
6.5 | 1.0903 | 0.01122 | -0.0603 | 97.1747
7 | 1.1342 | 0.01138 | -0.0586 | 99.6661
8 | 1.2046 | 0.01168 | -0.0516 | 103.1336
8.5 | 1.2579 | 0.01214 | -0.0529 | 103.6161
9 | 1.269 | 0.01312 | -0.0472 | 96.7226
9.5 | 1.276 | 0.01474 | -0.0414 | 86.5672
10 | 1.278 | 0.01702 | -0.0358 | 75.0881
10.5 | 1.282 | 0.0196 | -0.0311 | 65.4082
11 | 1.2868 | 0.02241 | -0.0269 | 57.4208
11.5 | 1.2892 | 0.02561 | -0.0231 | 50.3397
12 | 1.2885 | 0.02934 | -0.0195 | 43.9162
12.5 | 1.2882 | 0.03333 | -0.0165 | 38.6499
13 | 1.2824 | 0.03802 | -0.0137 | 33.7296
13.5 | 1.2695 | 0.04361 | -0.0111 | 29.1103
14 | 1.2519 | 0.04996 | -0.0088 | 25.058
14.5 | 1.2349 | 0.05666 | -0.0072 | 21.7949
15 | 1.2194 | 0.06367 | -0.0064 | 19.1519
15.5 | 1.2136 | 0.07005 | -0.0062 | 17.3248
16 | 1.2122 | 0.07625 | -0.0065 | 15.8977
16.5 | 1.2116 | 0.0826 | -0.0072 | 14.6683

## 29. Re 500k Mach 0.25 (1)
BIGFOIL.COM POLAR EXPORT
NACA65-619 a=0.2
NACA65-619 a=0.2 |  |  |  | Cl Max: | 1.66 | at alpha= | 13 | deg
JavaFoil+Calcfoil stall+Eppler ext transition |  |  |  | L/D Max: | 92.443 | at alpha= | 7 | deg
Re: | 500000 |  |  | Cd Min: | 0.00853 | at alpha= | -1 | deg
Mach: | 0.25 |  |  | Cl=0 at alpha= | -3.2923 | deg
|  |  |  | @ Cl=0.1, Cd= | 0.011226
|  |  |  | @ Cl=0.4, Cd= | 0.0088802
|  |  |  | @ Cl=0.6, Cd= | 0.0094777
alpha (deg) | Cl | Cd | Cm | Cl/Cd
-17 | -0.325 | 0.16807 | -0.012 | -1.931
-16.5 | -0.377 | 0.15924 | -0.012 | -2.367
-16 | -0.425 | 0.15324 | -0.013 | -2.77
-15.5 | -0.468 | 0.14278 | -0.013 | -3.276
-15 | -0.506 | 0.13458 | -0.013 | -3.764
-14.5 | -0.541 | 0.12355 | -0.014 | -4.376
-14 | -0.569 | 0.11818 | -0.014 | -4.817
-13.5 | -0.592 | 0.10828 | -0.015 | -5.471
-13 | -0.61 | 0.10345 | -0.015 | -5.895
-12.5 | -0.621 | 0.09231 | -0.016 | -6.732
-12 | -0.622 | 0.08546 | -0.009 | -7.273
-11.5 | -0.62 | 0.0795 | -0.009 | -7.794
-11 | -0.612 | 0.07589 | -0.009 | -8.059
-10.5 | -0.602 | 0.07141 | -0.018 | -8.437
-10 | -0.583 | 0.06662 | -0.019 | -8.755
-9.5 | -0.559 | 0.06228 | -0.02 | -8.969
-9 | -0.529 | 0.05846 | -0.021 | -9.048
-8.5 | -0.497 | 0.05295 | -0.023 | -9.385
-8 | -0.462 | 0.04795 | -0.025 | -9.632
-7.5 | -0.5 | 0.01533 | -0.041 | -32.636
-7 | -0.449 | 0.01464 | -0.042 | -30.688
-6.5 | -0.323 | 0.04357 | -0.021 | -7.411
-6 | -0.275 | 0.04098 | -0.022 | -6.709
-5.5 | -0.226 | 0.03887 | -0.023 | -5.806
-5 | -0.215 | 0.01241 | -0.046 | -17.332
-4.5 | -0.153 | 0.01178 | -0.047 | -12.986
-4 | -0.09 | 0.01115 | -0.048 | -8.088
-3.5 | -0.027 | 0.01171 | -0.049 | -2.279
-3 | 0.038 | 0.0114 | -0.05 | 3.296
-2.5 | 0.102 | 0.01122 | -0.051 | 9.099
-2 | 0.167 | 0.01108 | -0.052 | 15.051
-1.5 | 0.232 | 0.01094 | -0.053 | 21.228
-1 | 0.297 | 0.00853 | -0.053 | 34.794
-0.5 | 0.362 | 0.00859 | -0.054 | 42.093
0 | 0.417 | 0.00901 | -0.055 | 46.287
0.5 | 0.479 | 0.00917 | -0.056 | 52.282
1 | 0.542 | 0.0093 | -0.057 | 58.246
1.5 | 0.604 | 0.00949 | -0.058 | 63.599
2 | 0.661 | 0.0097 | -0.059 | 68.193
2.5 | 0.722 | 0.0099 | -0.06 | 72.96
3 | 0.783 | 0.01018 | -0.061 | 76.887
3.5 | 0.843 | 0.01047 | -0.062 | 80.556
4 | 0.903 | 0.01077 | -0.063 | 83.818
4.5 | 0.962 | 0.0111 | -0.064 | 86.696
5 | 1.021 | 0.01148 | -0.064 | 89.015
5.5 | 1.08 | 0.01194 | -0.065 | 90.518
6 | 1.139 | 0.01241 | -0.066 | 91.746
6.5 | 1.197 | 0.01296 | -0.067 | 92.341
7 | 1.252 | 0.01355 | -0.068 | 92.443
7.5 | 1.306 | 0.01424 | -0.069 | 91.745
8 | 1.358 | 0.01506 | -0.07 | 90.177
8.5 | 1.406 | 0.01703 | -0.071 | 82.574
9 | 1.452 | 0.01846 | -0.071 | 78.649
9.5 | 1.481 | 0.02998 | -0.071 | 49.406
10 | 1.521 | 0.03153 | -0.072 | 48.226
10.5 | 1.556 | 0.03332 | -0.073 | 46.7
11 | 1.588 | 0.03533 | -0.074 | 44.948
11.5 | 1.615 | 0.03733 | -0.075 | 43.277
12 | 1.638 | 0.03955 | -0.075 | 41.416
12.5 | 1.653 | 0.04187 | -0.076 | 39.482
13 | 1.66 | 0.04442 | -0.077 | 37.365
13.5 | 1.66 | 0.04719 | -0.078 | 35.174
14 | 1.652 | 0.05017 | -0.078 | 32.925
14.5 | 1.637 | 0.05356 | -0.079 | 30.56
15 | 1.612 | 0.05724 | -0.08 | 28.164
15.5 | 1.572 | 0.06183 | -0.08 | 25.428
16 | 1.519 | 0.06772 | -0.08 | 22.428
16.5 | 1.289 | 0.13795 | -0.04 | 9.347
17 | 1.234 | 0.14679 | -0.039 | 8.406
17.5 | 1.168 | 0.15779 | -0.04 | 7.402
18 | 1.094 | 0.16918 | -0.04 | 6.468

## 30. Re 500k Mach 0.25 (2)
BIGFOIL.COM POLAR EXPORT
NACA65-619 a=0.2
NACA65-619 a=0.2 |  |  |  | Cl Max: | 1.2752 | at alpha= | 11.5 | deg
XFOIL ncrit=9 |  |  |  | L/D Max: | 97.533 | at alpha= | 7.5 | deg
Re: | 500000 |  |  | Cd Min: | 0.15877 | at alpha= | -16 | deg
Mach: | 0.25 |  |  | Cl=0 at alpha= | -3.7737 | deg
|  |  |  | @ Cl=0.1, Cd= | 0.012041
|  |  |  | @ Cl=0.4, Cd= | 0.010429
|  |  |  | @ Cl=0.6, Cd= | 0.010647
alpha (deg) | Cl | Cd | Cm | Cl/Cd
-16 | -0.3022 | 0.15877 | -0.0429 | -1.9034
-15.5 | -0.2935 | 0.1489 | -0.0469 | -1.9711
-14.5 | -0.2792 | 0.13128 | -0.0549 | -2.1268
-14 | -0.3051 | 0.1147 | -0.0624 | -2.66
-13.5 | -0.4736 | 0.06748 | -0.0893 | -7.0184
-13 | -0.5421 | 0.05275 | -0.0972 | -10.2768
-12 | -0.5268 | 0.04684 | -0.0978 | -11.2468
-11.5 | -0.5766 | 0.03884 | -0.0948 | -14.8455
-11 | -0.6092 | 0.03295 | -0.0887 | -18.4886
-10.5 | -0.5779 | 0.03334 | -0.0858 | -17.3335
-10 | -0.5681 | 0.03132 | -0.0804 | -18.1386
-9.5 | -0.5518 | 0.02851 | -0.0759 | -19.3546
-9 | -0.5111 | 0.02763 | -0.0741 | -18.498
-8.5 | -0.4743 | 0.02519 | -0.0716 | -18.8289
-7.5 | -0.3801 | 0.02142 | -0.0695 | -17.7451
-7 | -0.3262 | 0.01975 | -0.0691 | -16.5165
-6.5 | -0.2698 | 0.01816 | -0.0691 | -14.8568
-6 | -0.2153 | 0.01712 | -0.0686 | -12.5759
-5.5 | -0.1649 | 0.01571 | -0.0677 | -10.4965
-5 | -0.1181 | 0.01484 | -0.0662 | -7.9582
-4.5 | -0.0703 | 0.01416 | -0.0648 | -4.9647
-4 | -0.0224 | 0.01351 | -0.0634 | -1.658
-3.5 | 0.0271 | 0.01302 | -0.0624 | 2.0814
-3 | 0.0783 | 0.01254 | -0.0616 | 6.244
-2.5 | 0.1231 | 0.01151 | -0.0602 | 10.695
-2 | 0.1561 | 0.00976 | -0.0569 | 15.9939
-1.5 | 0.2137 | 0.0099 | -0.057 | 21.5859
-1 | 0.2721 | 0.01001 | -0.0573 | 27.1828
-0.5 | 0.3299 | 0.01021 | -0.0573 | 32.3115
0 | 0.3899 | 0.01042 | -0.058 | 37.4184
0.5 | 0.4481 | 0.01047 | -0.0586 | 42.7985
1 | 0.5077 | 0.01051 | -0.0594 | 48.3064
1.5 | 0.5683 | 0.01058 | -0.0603 | 53.7146
2 | 0.6254 | 0.0107 | -0.0608 | 58.4486
2.5 | 0.6837 | 0.01075 | -0.0613 | 63.6
3 | 0.7443 | 0.01089 | -0.0623 | 68.3471
3.5 | 0.7983 | 0.01098 | -0.0622 | 72.7049
4 | 0.8561 | 0.01103 | -0.0625 | 77.6156
4.5 | 0.9107 | 0.01119 | -0.0624 | 81.3852
5 | 0.965 | 0.01128 | -0.0622 | 85.5496
5.5 | 1.0182 | 0.01145 | -0.0617 | 88.9258
6 | 1.067 | 0.01156 | -0.0604 | 92.301
6.5 | 1.1136 | 0.01175 | -0.0587 | 94.7745
7 | 1.1578 | 0.0119 | -0.0564 | 97.2941
7.5 | 1.1821 | 0.01212 | -0.0505 | 97.533
8 | 1.2102 | 0.01254 | -0.0457 | 96.5072
8.5 | 1.2598 | 0.01336 | -0.0467 | 94.2964
9 | 1.2683 | 0.01487 | -0.0408 | 85.2925
9.5 | 1.271 | 0.01712 | -0.035 | 74.2407
10 | 1.2695 | 0.02001 | -0.0294 | 63.4433
10.5 | 1.2699 | 0.02316 | -0.0246 | 54.8316
11 | 1.2738 | 0.02642 | -0.0207 | 48.2135
11.5 | 1.2752 | 0.03013 | -0.0172 | 42.3233
12 | 1.2737 | 0.03436 | -0.014 | 37.0693
12.5 | 1.2718 | 0.03889 | -0.0113 | 32.7025
13 | 1.2625 | 0.04432 | -0.0087 | 28.486
13.5 | 1.2422 | 0.05102 | -0.0064 | 24.3473
14 | 1.2216 | 0.05817 | -0.0048 | 21.0005
15 | 1.1889 | 0.07311 | -0.0038 | 16.2618
15.5 | 1.1838 | 0.08001 | -0.0043 | 14.7957
16 | 1.182 | 0.08682 | -0.0052 | 13.6144
16.5 | 1.1747 | 0.09455 | -0.0066 | 12.4241

## 31. Re 500k Mach 0.50 (1)
BIGFOIL.COM POLAR EXPORT
NACA65-619 a=0.2
NACA65-619 a=0.2 |  |  |  | Cl Max: | 1.551 | at alpha= | 9.5 | deg
JavaFoil+Calcfoil stall+Eppler ext transition |  |  |  | L/D Max: | 81.491 | at alpha= | 6 | deg
Re: | 500000 |  |  | Cd Min: | 0.00923 | at alpha= | -1 | deg
Mach: | 0.5 |  |  | Cl=0 at alpha= | -3.2929 | deg
|  |  |  | @ Cl=0.1, Cd= | 0.01219
|  |  |  | @ Cl=0.4, Cd= | 0.0093244
|  |  |  | @ Cl=0.6, Cd= | 0.01057
alpha (deg) | Cl | Cd | Cm | Cl/Cd
-20 | -0.955 | 0.22228 | -0.013 | -4.295
-19.5 | -0.927 | 0.21785 | -0.013 | -4.255
-19 | -0.899 | 0.21661 | -0.014 | -4.15
-18.5 | -0.869 | 0.20652 | -0.014 | -4.209
-18 | -0.841 | 0.19907 | -0.014 | -4.223
-17.5 | -0.812 | 0.1927 | -0.014 | -4.216
-17 | -0.784 | 0.19028 | -0.015 | -4.122
-16.5 | -0.756 | 0.18556 | -0.015 | -4.075
-16 | -0.728 | 0.18112 | -0.016 | -4.02
-15.5 | -0.698 | 0.1731 | -0.015 | -4.032
-15 | -0.67 | 0.16675 | -0.015 | -4.015
-14.5 | -0.641 | 0.16593 | -0.016 | -3.864
-14 | -0.613 | 0.1579 | -0.016 | -3.882
-13.5 | -0.585 | 0.15413 | -0.017 | -3.793
-13 | -0.556 | 0.15063 | -0.017 | -3.692
-12.5 | -0.528 | 0.14201 | -0.017 | -3.715
-12 | -0.498 | 0.13469 | -0.016 | -3.698
-11.5 | -0.47 | 0.12718 | -0.017 | -3.693
-11 | -0.441 | 0.12379 | -0.017 | -3.564
-10.5 | -0.413 | 0.12729 | -0.018 | -3.242
-10 | -0.384 | 0.12039 | -0.018 | -3.191
-9.5 | -0.356 | 0.11546 | -0.019 | -3.08
-9 | -0.327 | 0.09042 | -0.019 | -3.617
-8.5 | -0.299 | 0.06932 | -0.021 | -4.31
-8 | -0.376 | 0.06172 | -0.012 | -6.085
-7.5 | -0.406 | 0.05253 | -0.011 | -7.73
-7 | -0.387 | 0.05079 | -0.024 | -7.619
-6.5 | -0.349 | 0.04667 | -0.026 | -7.48
-6 | -0.307 | 0.03843 | -0.033 | -7.984
-5.5 | -0.247 | 0.04127 | -0.023 | -5.986
-5 | -0.193 | 0.03896 | -0.024 | -4.954
-4.5 | -0.138 | 0.0365 | -0.027 | -3.777
-4 | -0.099 | 0.01299 | -0.052 | -7.637
-3.5 | -0.029 | 0.01266 | -0.053 | -2.316
-3 | 0.041 | 0.01237 | -0.055 | 3.347
-2.5 | 0.113 | 0.01215 | -0.056 | 9.292
-2 | 0.185 | 0.01197 | -0.057 | 15.441
-1.5 | 0.259 | 0.01142 | -0.058 | 22.639
-1 | 0.332 | 0.00923 | -0.059 | 35.958
-0.5 | 0.404 | 0.00933 | -0.06 | 43.324
0 | 0.462 | 0.01007 | -0.061 | 45.862
0.5 | 0.531 | 0.0103 | -0.062 | 51.518
1 | 0.6 | 0.01057 | -0.063 | 56.739
1.5 | 0.668 | 0.01082 | -0.064 | 61.769
2 | 0.731 | 0.01115 | -0.065 | 65.533
2.5 | 0.798 | 0.01153 | -0.066 | 69.192
3 | 0.864 | 0.01188 | -0.067 | 72.737
3.5 | 0.93 | 0.01233 | -0.068 | 75.432
4 | 0.996 | 0.01279 | -0.069 | 77.826
4.5 | 1.061 | 0.01333 | -0.07 | 79.592
5 | 1.126 | 0.01398 | -0.071 | 80.542
5.5 | 1.19 | 0.0146 | -0.072 | 81.482
6 | 1.253 | 0.01538 | -0.073 | 81.491
6.5 | 1.316 | 0.01629 | -0.074 | 80.793
7 | 1.375 | 0.01733 | -0.075 | 79.341
7.5 | 1.428 | 0.01993 | -0.076 | 71.671
8 | 1.477 | 0.02184 | -0.077 | 67.617
8.5 | 1.505 | 0.03578 | -0.077 | 42.052
9 | 1.535 | 0.03851 | -0.078 | 39.861
9.5 | 1.551 | 0.04135 | -0.079 | 37.519
10 | 1.547 | 0.0447 | -0.08 | 34.611
10.5 | 1.506 | 0.0486 | -0.08 | 30.981
11 | 1.189 | 0.08092 | -0.038 | 14.698
11.5 | 0.828 | 0.10846 | -0.028 | 7.631
12 | 0.855 | 0.1289 | -0.033 | 6.635
12.5 | 0.882 | 0.13682 | -0.034 | 6.449
13 | 0.91 | 0.1404 | -0.037 | 6.481
13.5 | 0.937 | 0.15009 | -0.039 | 6.245
14 | 0.964 | 0.15294 | -0.04 | 6.305
14.5 | 0.993 | 0.1606 | -0.045 | 6.182

## 32. Re 500k Mach 0.50 (2)
BIGFOIL.COM POLAR EXPORT
NACA65-619 a=0.2
NACA65-619 a=0.2 |  |  |  | Cl Max: | 1.2402 | at alpha= | 11.5 | deg
XFOIL ncrit=9 |  |  |  | L/D Max: | 69.4246 | at alpha= | 4.5 | deg
Re: | 500000 |  |  | Cd Min: | 0.23318 | at alpha= | -20 | deg
Mach: | 0.5 |  |  | Cl=0 at alpha= | -4.2316 | deg
|  |  |  | @ Cl=0.1, Cd= | 0.014399
|  |  |  | @ Cl=0.4, Cd= | 0.011784
|  |  |  | @ Cl=0.6, Cd= | 0.012389
alpha (deg) | Cl | Cd | Cm | Cl/Cd
-20 | -0.436 | 0.23318 | -0.0093 | -1.8698
-19 | -0.3926 | 0.21862 | -0.018 | -1.7958
-18.5 | -0.3759 | 0.21035 | -0.0237 | -1.787
-18 | -0.3553 | 0.20255 | -0.028 | -1.7541
-17.5 | -0.3299 | 0.19561 | -0.0316 | -1.6865
-17 | -0.3073 | 0.18869 | -0.0357 | -1.6286
-16.5 | -0.288 | 0.18075 | -0.0406 | -1.5934
-16 | -0.2744 | 0.17227 | -0.0461 | -1.5928
-15.5 | -0.2562 | 0.16422 | -0.0507 | -1.5601
-14.5 | -0.2183 | 0.14752 | -0.0582 | -1.4798
-14 | -0.2042 | 0.13905 | -0.0626 | -1.4685
-13.5 | -0.1971 | 0.12928 | -0.0677 | -1.5246
-13 | -0.1783 | 0.1227 | -0.0714 | -1.4531
-12.5 | -0.1742 | 0.11314 | -0.0767 | -1.5397
-12 | -0.1608 | 0.10625 | -0.0806 | -1.5134
-11.5 | -0.1546 | 0.09799 | -0.0855 | -1.5777
-11 | -0.1506 | 0.08958 | -0.0903 | -1.6812
-10.5 | -0.1671 | 0.07697 | -0.0985 | -2.171
-10 | -0.1852 | 0.06464 | -0.1073 | -2.8651
-9.5 | -0.2329 | 0.05203 | -0.1146 | -4.4763
-9 | -0.2743 | 0.0439 | -0.1152 | -6.2483
-8.5 | -0.3025 | 0.03815 | -0.1118 | -7.9292
-8 | -0.2923 | 0.03665 | -0.1076 | -7.9754
-7.5 | -0.3072 | 0.03251 | -0.0997 | -9.4494
-7 | -0.2964 | 0.02824 | -0.0938 | -10.4958
-6.5 | -0.2625 | 0.02449 | -0.0899 | -10.7187
-6 | -0.2096 | 0.02148 | -0.0878 | -9.7579
-5.5 | -0.1465 | 0.01946 | -0.0867 | -7.5283
-5 | -0.0791 | 0.01745 | -0.0867 | -4.533
-4.5 | -0.0255 | 0.01637 | -0.0844 | -1.5577
-4 | 0.022 | 0.01552 | -0.0812 | 1.4175
-3.5 | 0.067 | 0.01477 | -0.0777 | 4.5362
-3 | 0.1142 | 0.01424 | -0.0747 | 8.0197
-2.5 | 0.1656 | 0.01375 | -0.0724 | 12.0436
-2 | 0.2143 | 0.01294 | -0.07 | 16.5611
-1.5 | 0.2407 | 0.01114 | -0.0644 | 21.6068
-1 | 0.3018 | 0.01138 | -0.0635 | 26.5202
-0.5 | 0.3667 | 0.01163 | -0.0633 | 31.5305
0 | 0.4339 | 0.01194 | -0.0633 | 36.34
0.5 | 0.4928 | 0.01222 | -0.0627 | 40.3273
1 | 0.5579 | 0.01231 | -0.063 | 45.3209
1.5 | 0.6269 | 0.01244 | -0.0638 | 50.3939
2 | 0.6807 | 0.01272 | -0.0623 | 53.5142
2.5 | 0.7474 | 0.0128 | -0.0626 | 58.3906
3 | 0.8 | 0.01314 | -0.0608 | 60.8828
3.5 | 0.8589 | 0.01327 | -0.0597 | 64.7249
4 | 0.9056 | 0.0136 | -0.0566 | 66.5882
4.5 | 0.9532 | 0.01373 | -0.0533 | 69.4246
5 | 0.9753 | 0.01444 | -0.0464 | 67.5416
5.5 | 1.0239 | 0.01477 | -0.0435 | 69.323
6 | 1.0469 | 0.01574 | -0.0374 | 66.5121
6.5 | 1.0657 | 0.01705 | -0.0312 | 62.5044
7 | 1.0851 | 0.01846 | -0.0251 | 58.7811
7.5 | 1.1333 | 0.02004 | -0.0248 | 56.5519
8 | 1.1704 | 0.02228 | -0.0238 | 52.5314
8.5 | 1.1864 | 0.02503 | -0.0198 | 47.3991
9 | 1.207 | 0.02767 | -0.0161 | 43.6213
9.5 | 1.2221 | 0.03086 | -0.0124 | 39.6014
10 | 1.2295 | 0.03466 | -0.0086 | 35.4732
10.5 | 1.2332 | 0.03907 | -0.0052 | 31.5639
11 | 1.2377 | 0.04367 | -0.0023 | 28.3421
11.5 | 1.2402 | 0.04868 | 0.0002 | 25.4766
12 | 1.2402 | 0.0542 | 0.0022 | 22.8819
12.5 | 1.2316 | 0.06074 | 0.0037 | 20.2766
13 | 1.2054 | 0.06915 | 0.0045 | 17.4317
14 | 1.1384 | 0.0892 | 0.0025 | 12.7623
14.5 | 1.1184 | 0.09881 | 0.0004 | 11.3187
15 | 1.1053 | 0.10817 | -0.0023 | 10.2182
15.5 | 1.0995 | 0.11697 | -0.0051 | 9.3998
16 | 1.0969 | 0.12561 | -0.0082 | 8.7326
16.5 | 1.1009 | 0.13358 | -0.0113 | 8.2415

## 33. Re 750k Mach 0.00 (1)
BIGFOIL.COM POLAR EXPORT
NACA65-619 a=0.2
NACA65-619 a=0.2 |  |  |  | Cl Max: | 1.716 | at alpha= | 15 | deg
JavaFoil+Calcfoil stall+Eppler ext transition |  |  |  | L/D Max: | 110.276 | at alpha= | 6.5 | deg
Re: | 750000 |  |  | Cd Min: | 0.00737 | at alpha= | -1 | deg
Mach: | 0 |  |  | Cl=0 at alpha= | -3.2903 | deg
|  |  |  | @ Cl=0.1, Cd= | 0.010039
|  |  |  | @ Cl=0.4, Cd= | 0.0075952
|  |  |  | @ Cl=0.6, Cd= | 0.0079746
alpha (deg) | Cl | Cd | Cm | Cl/Cd
-19.5 | -0.625 | 0.17903 | -0.01 | -3.491
-19 | -0.641 | 0.16924 | -0.011 | -3.789
-18.5 | -0.656 | 0.16232 | -0.011 | -4.044
-18 | -0.671 | 0.15464 | -0.011 | -4.339
-17.5 | -0.684 | 0.14889 | -0.012 | -4.597
-17 | -0.697 | 0.14016 | -0.012 | -4.97
-16.5 | -0.707 | 0.13371 | -0.012 | -5.285
-16 | -0.715 | 0.12888 | -0.013 | -5.55
-15.5 | -0.722 | 0.12262 | -0.013 | -5.887
-15 | -0.726 | 0.11454 | -0.014 | -6.337
-14.5 | -0.728 | 0.10535 | -0.014 | -6.908
-14 | -0.726 | 0.09988 | -0.015 | -7.272
-13.5 | -0.722 | 0.09398 | -0.015 | -7.68
-13 | -0.714 | 0.08946 | -0.016 | -7.983
-12.5 | -0.703 | 0.08464 | -0.017 | -8.306
-12 | -0.689 | 0.07911 | -0.017 | -8.704
-11.5 | -0.671 | 0.07384 | -0.018 | -9.09
-11 | -0.649 | 0.07087 | -0.018 | -9.151
-10.5 | -0.624 | 0.0659 | -0.019 | -9.469
-10 | -0.596 | 0.06101 | -0.021 | -9.776
-9.5 | -0.666 | 0.01733 | -0.035 | -38.397
-9 | -0.627 | 0.01625 | -0.036 | -38.602
-8.5 | -0.59 | 0.01456 | -0.038 | -40.548
-8 | -0.544 | 0.01394 | -0.039 | -39.016
-7.5 | -0.494 | 0.01329 | -0.04 | -37.181
-7 | -0.441 | 0.01279 | -0.041 | -34.496
-6.5 | -0.387 | 0.01183 | -0.042 | -32.672
-6 | -0.329 | 0.01153 | -0.043 | -28.508
-5.5 | -0.27 | 0.01054 | -0.044 | -25.619
-5 | -0.211 | 0.01093 | -0.045 | -19.282
-4.5 | -0.15 | 0.01071 | -0.046 | -13.963
-4 | -0.088 | 0.01051 | -0.047 | -8.358
-3.5 | -0.026 | 0.01033 | -0.048 | -2.505
-3 | 0.036 | 0.01017 | -0.049 | 3.578
-2.5 | 0.099 | 0.01005 | -0.05 | 9.841
-2 | 0.161 | 0.00937 | -0.051 | 17.237
-1.5 | 0.225 | 0.00967 | -0.051 | 23.256
-1 | 0.287 | 0.00737 | -0.052 | 39.007
-0.5 | 0.35 | 0.00744 | -0.053 | 47.073
0 | 0.408 | 0.00762 | -0.054 | 53.517
0.5 | 0.469 | 0.00773 | -0.055 | 60.653
1 | 0.53 | 0.00786 | -0.056 | 67.433
1.5 | 0.59 | 0.00795 | -0.057 | 74.234
2 | 0.647 | 0.00809 | -0.058 | 79.985
2.5 | 0.707 | 0.00829 | -0.059 | 85.305
3 | 0.766 | 0.00847 | -0.06 | 90.469
3.5 | 0.825 | 0.00872 | -0.06 | 94.639
4 | 0.884 | 0.00894 | -0.061 | 98.851
4.5 | 0.942 | 0.00918 | -0.062 | 102.598
5 | 1 | 0.00949 | -0.063 | 105.343
5.5 | 1.058 | 0.00983 | -0.064 | 107.544
6 | 1.115 | 0.01023 | -0.065 | 108.953
6.5 | 1.171 | 0.01062 | -0.066 | 110.276
7 | 1.226 | 0.01118 | -0.067 | 109.641
7.5 | 1.279 | 0.01175 | -0.067 | 108.855
8 | 1.329 | 0.01277 | -0.068 | 104.134
8.5 | 1.377 | 0.01426 | -0.069 | 96.499
9 | 1.423 | 0.01538 | -0.07 | 92.485
9.5 | 1.466 | 0.01658 | -0.071 | 88.428
10 | 1.494 | 0.02686 | -0.07 | 55.615
10.5 | 1.533 | 0.02831 | -0.071 | 54.152
11 | 1.57 | 0.02982 | -0.072 | 52.645
11.5 | 1.603 | 0.03145 | -0.073 | 50.991
12 | 1.634 | 0.03317 | -0.074 | 49.25
12.5 | 1.659 | 0.03508 | -0.074 | 47.291
13 | 1.679 | 0.03693 | -0.075 | 45.462
13.5 | 1.695 | 0.03893 | -0.076 | 43.541
14 | 1.707 | 0.04122 | -0.077 | 41.41
14.5 | 1.714 | 0.04361 | -0.077 | 39.292
15 | 1.716 | 0.04624 | -0.078 | 37.109
15.5 | 1.71 | 0.04903 | -0.079 | 34.877
16 | 1.7 | 0.05159 | -0.079 | 32.948
16.5 | 1.685 | 0.05448 | -0.08 | 30.921
17 | 1.662 | 0.05789 | -0.08 | 28.716
17.5 | 1.632 | 0.06171 | -0.081 | 26.453
18 | 1.597 | 0.06567 | -0.082 | 24.325
18.5 | 1.56 | 0.06991 | -0.082 | 22.309
19 | 1.517 | 0.07567 | -0.082 | 20.048
19.5 | 1.472 | 0.0813 | -0.083 | 18.101
20 | 1.424 | 0.08795 | -0.083 | 16.189

## 34. Re 750k Mach 0.00 (2)
BIGFOIL.COM POLAR EXPORT
NACA65-619 a=0.2
NACA65-619 a=0.2 |  |  |  | Cl Max: | 1.2892 | at alpha= | 12 | deg
XFOIL ncrit=9 |  |  |  | L/D Max: | 122.955 | at alpha= | 7.5 | deg
Re: | 750000 |  |  | Cd Min: | 0.18978 | at alpha= | -20 | deg
Mach: | 0 |  |  | Cl=0 at alpha= | -3.6395 | deg
|  |  |  | @ Cl=0.1, Cd= | 0.010121
|  |  |  | @ Cl=0.4, Cd= | 0.0081667
|  |  |  | @ Cl=0.6, Cd= | 0.0083511
alpha (deg) | Cl | Cd | Cm | Cl/Cd
-20 | -0.3401 | 0.18978 | 0.0036 | -1.7921
-18.5 | -0.9408 | 0.0611 | -0.0861 | -15.3977
-18 | -0.9745 | 0.0517 | -0.0892 | -18.8491
-17.5 | -0.9938 | 0.04485 | -0.0903 | -22.1583
-17 | -1.0014 | 0.03969 | -0.0901 | -25.2305
-16.5 | -1.0027 | 0.03536 | -0.0891 | -28.3569
-16 | -0.9925 | 0.03219 | -0.0878 | -30.8326
-15.5 | -0.9754 | 0.02965 | -0.0863 | -32.8971
-15 | -0.9506 | 0.02771 | -0.0849 | -34.3053
-14.5 | -0.9139 | 0.02679 | -0.0841 | -34.1135
-14 | -0.8761 | 0.02592 | -0.0832 | -33.8002
-13.5 | -0.8438 | 0.02492 | -0.0819 | -33.8604
-13 | -0.807 | 0.02456 | -0.0807 | -32.8583
-12.5 | -0.7744 | 0.02364 | -0.079 | -32.758
-12 | -0.7443 | 0.02286 | -0.0768 | -32.5591
-11.5 | -0.7131 | 0.0224 | -0.0743 | -31.8348
-11 | -0.6798 | 0.02141 | -0.0719 | -31.7515
-10.5 | -0.6494 | 0.02102 | -0.0685 | -30.8944
-10 | -0.608 | 0.0197 | -0.0672 | -30.8629
-9.5 | -0.5662 | 0.01918 | -0.0657 | -29.5203
-9 | -0.5204 | 0.01829 | -0.0648 | -28.4527
-8.5 | -0.4737 | 0.0176 | -0.064 | -26.9148
-8 | -0.4256 | 0.01688 | -0.0633 | -25.2133
-7.5 | -0.3775 | 0.01574 | -0.0628 | -23.9835
-7 | -0.329 | 0.01508 | -0.0621 | -21.817
-6.5 | -0.28 | 0.01446 | -0.0615 | -19.3638
-6 | -0.2312 | 0.01378 | -0.0608 | -16.7779
-5.5 | -0.1873 | 0.01283 | -0.0593 | -14.5986
-5 | -0.1386 | 0.01232 | -0.0586 | -11.25
-4.5 | -0.0878 | 0.01185 | -0.0581 | -7.4093
-4 | -0.038 | 0.01131 | -0.0576 | -3.3599
-3.5 | 0.0147 | 0.01102 | -0.0575 | 1.3339
-3 | 0.0676 | 0.01064 | -0.0574 | 6.3534
-2.5 | 0.1163 | 0.00986 | -0.0569 | 11.7951
-2 | 0.1515 | 0.00792 | -0.0545 | 19.1288
-1.5 | 0.2085 | 0.00799 | -0.0551 | 26.0951
-1 | 0.2659 | 0.00797 | -0.0558 | 33.3626
-0.5 | 0.3233 | 0.00802 | -0.0564 | 40.3117
0 | 0.3807 | 0.00814 | -0.057 | 46.769
0.5 | 0.4386 | 0.00822 | -0.0579 | 53.3577
1 | 0.4965 | 0.00824 | -0.0588 | 60.2549
1.5 | 0.5542 | 0.00824 | -0.0596 | 67.2573
2 | 0.6119 | 0.00838 | -0.0605 | 73.0191
2.5 | 0.6685 | 0.0084 | -0.0612 | 79.5833
3 | 0.7254 | 0.00846 | -0.062 | 85.7447
3.5 | 0.7816 | 0.00858 | -0.0626 | 91.0956
4 | 0.8369 | 0.00863 | -0.0632 | 96.9757
4.5 | 0.8921 | 0.00875 | -0.0636 | 101.9543
5 | 0.9459 | 0.00885 | -0.0639 | 106.8814
5.5 | 0.9989 | 0.00896 | -0.064 | 111.4844
6 | 1.0509 | 0.00912 | -0.064 | 115.2303
6.5 | 1.1007 | 0.00927 | -0.0635 | 118.7379
7 | 1.1482 | 0.00946 | -0.0626 | 121.3742
7.5 | 1.1902 | 0.00968 | -0.0607 | 122.9545
8 | 1.2199 | 0.00994 | -0.0564 | 122.7264
8.5 | 1.2252 | 0.0106 | -0.0479 | 115.5849
9 | 1.2634 | 0.01192 | -0.0478 | 105.9899
9.5 | 1.2681 | 0.01388 | -0.0419 | 91.3617
10 | 1.2742 | 0.01614 | -0.0369 | 78.9467
10.5 | 1.2807 | 0.01866 | -0.0325 | 68.6334
11 | 1.2863 | 0.02144 | -0.0284 | 59.9953
12 | 1.2892 | 0.02826 | -0.021 | 45.6192
12.5 | 1.2868 | 0.03233 | -0.0178 | 39.802
13 | 1.2744 | 0.03744 | -0.0144 | 34.0385
13.5 | 1.2634 | 0.04275 | -0.0117 | 29.5532
14 | 1.2508 | 0.04856 | -0.0095 | 25.7578
14.5 | 1.2433 | 0.05424 | -0.008 | 22.9222
15 | 1.2409 | 0.05976 | -0.0072 | 20.7647
15.5 | 1.245 | 0.06486 | -0.0069 | 19.1952
16 | 1.2516 | 0.06987 | -0.007 | 17.9133
16.5 | 1.2554 | 0.07541 | -0.0074 | 16.6477
17 | 1.261 | 0.08087 | -0.0081 | 15.5929

## 35. Re 750k Mach 0.10 (1)
BIGFOIL.COM POLAR EXPORT
NACA65-619 a=0.2
NACA65-619 a=0.2 |  |  |  | Cl Max: | 1.706 | at alpha= | 14.5 | deg
JavaFoil+Calcfoil stall+Eppler ext transition |  |  |  | L/D Max: | 109.52 | at alpha= | 6.5 | deg
Re: | 750000 |  |  | Cd Min: | 0.00741 | at alpha= | -1 | deg
Mach: | 0.1 |  |  | Cl=0 at alpha= | -3.2936 | deg
|  |  |  | @ Cl=0.1, Cd= | 0.010009
|  |  |  | @ Cl=0.4, Cd= | 0.0076072
|  |  |  | @ Cl=0.6, Cd= | 0.0079872
alpha (deg) | Cl | Cd | Cm | Cl/Cd
-19 | -0.593 | 0.17073 | -0.011 | -3.471
-18.5 | -0.611 | 0.16848 | -0.011 | -3.627
-18 | -0.629 | 0.15748 | -0.011 | -3.993
-17.5 | -0.645 | 0.14874 | -0.012 | -4.339
-17 | -0.661 | 0.14024 | -0.012 | -4.713
-16.5 | -0.675 | 0.13601 | -0.012 | -4.96
-16 | -0.687 | 0.13079 | -0.013 | -5.25
-15.5 | -0.697 | 0.1243 | -0.013 | -5.604
-15 | -0.704 | 0.11552 | -0.014 | -6.096
-14.5 | -0.709 | 0.10667 | -0.014 | -6.645
-14 | -0.71 | 0.10091 | -0.015 | -7.04
-13.5 | -0.708 | 0.09795 | -0.015 | -7.227
-13 | -0.703 | 0.08992 | -0.016 | -7.821
-12.5 | -0.694 | 0.0854 | -0.016 | -8.13
-12 | -0.682 | 0.08014 | -0.017 | -8.511
-11.5 | -0.666 | 0.07518 | -0.018 | -8.858
-11 | -0.645 | 0.07136 | -0.018 | -9.043
-10.5 | -0.622 | 0.06649 | -0.019 | -9.35
-10 | -0.595 | 0.06177 | -0.02 | -9.636
-9.5 | -0.574 | 0.05139 | -0.025 | -11.174
-9 | -0.538 | 0.0491 | -0.025 | -10.967
-8.5 | -0.591 | 0.01473 | -0.038 | -40.118
-8 | -0.545 | 0.01405 | -0.039 | -38.786
-7.5 | -0.495 | 0.01344 | -0.04 | -36.866
-7 | -0.443 | 0.01289 | -0.041 | -34.337
-6.5 | -0.388 | 0.01193 | -0.042 | -32.522
-6 | -0.33 | 0.01157 | -0.043 | -28.531
-5.5 | -0.271 | 0.01056 | -0.044 | -25.665
-5 | -0.212 | 0.0111 | -0.045 | -19.078
-4.5 | -0.15 | 0.01077 | -0.046 | -13.945
-4 | -0.088 | 0.01052 | -0.047 | -8.394
-3.5 | -0.026 | 0.01038 | -0.048 | -2.504
-3 | 0.037 | 0.01017 | -0.049 | 3.598
-2.5 | 0.099 | 0.01002 | -0.05 | 9.919
-2 | 0.162 | 0.00936 | -0.051 | 17.331
-1.5 | 0.226 | 0.00973 | -0.052 | 23.223
-1 | 0.289 | 0.00741 | -0.053 | 38.974
-0.5 | 0.352 | 0.00745 | -0.053 | 47.223
0 | 0.41 | 0.00764 | -0.054 | 53.652
0.5 | 0.471 | 0.00775 | -0.055 | 60.782
1 | 0.532 | 0.00787 | -0.056 | 67.633
1.5 | 0.593 | 0.00797 | -0.057 | 74.383
2 | 0.65 | 0.00811 | -0.058 | 80.145
2.5 | 0.71 | 0.00833 | -0.059 | 85.297
3 | 0.77 | 0.00855 | -0.06 | 90.038
3.5 | 0.829 | 0.00876 | -0.061 | 94.654
4 | 0.888 | 0.00899 | -0.062 | 98.698
4.5 | 0.946 | 0.00924 | -0.062 | 102.414
5 | 1.004 | 0.00956 | -0.063 | 105.052
5.5 | 1.062 | 0.00991 | -0.064 | 107.177
6 | 1.12 | 0.0103 | -0.065 | 108.668
6.5 | 1.176 | 0.01074 | -0.066 | 109.52
7 | 1.231 | 0.0113 | -0.067 | 108.94
7.5 | 1.284 | 0.01187 | -0.068 | 108.235
8 | 1.335 | 0.01297 | -0.069 | 102.919
8.5 | 1.382 | 0.01444 | -0.069 | 95.724
9 | 1.428 | 0.01559 | -0.07 | 91.585
9.5 | 1.471 | 0.01684 | -0.071 | 87.373
10 | 1.499 | 0.02723 | -0.071 | 55.044
10.5 | 1.538 | 0.02868 | -0.072 | 53.612
11 | 1.574 | 0.03028 | -0.072 | 51.974
11.5 | 1.607 | 0.0319 | -0.073 | 50.366
12 | 1.636 | 0.03368 | -0.074 | 48.571
12.5 | 1.66 | 0.03564 | -0.075 | 46.576
13 | 1.679 | 0.03755 | -0.075 | 44.697
13.5 | 1.693 | 0.03973 | -0.076 | 42.604
14 | 1.702 | 0.0419 | -0.077 | 40.623
14.5 | 1.706 | 0.04466 | -0.078 | 38.209
15 | 1.706 | 0.04704 | -0.078 | 36.265
15.5 | 1.697 | 0.04997 | -0.079 | 33.948
16 | 1.682 | 0.05266 | -0.08 | 31.951
16.5 | 1.663 | 0.05559 | -0.08 | 29.912
17 | 1.636 | 0.05931 | -0.081 | 27.587
17.5 | 1.6 | 0.06337 | -0.081 | 25.251
18 | 1.561 | 0.06739 | -0.082 | 23.16
18.5 | 1.515 | 0.07292 | -0.082 | 20.78
19 | 1.468 | 0.07847 | -0.082 | 18.702
19.5 | 1.414 | 0.08649 | -0.082 | 16.344

## 36. Re 750k Mach 0.10 (2)
BIGFOIL.COM POLAR EXPORT
NACA65-619 a=0.2
NACA65-619 a=0.2 |  |  |  | Cl Max: | 1.2875 | at alpha= | 12 | deg
XFOIL ncrit=9 |  |  |  | L/D Max: | 122.398 | at alpha= | 7.5 | deg
Re: | 750000 |  |  | Cd Min: | 0.08323 | at alpha= | 17 | deg
Mach: | 0.1 |  |  | Cl=0 at alpha= | -3.6464 | deg
|  |  |  | @ Cl=0.1, Cd= | 0.010223
|  |  |  | @ Cl=0.4, Cd= | 0.0082004
|  |  |  | @ Cl=0.6, Cd= | 0.0083853
alpha (deg) | Cl | Cd | Cm | Cl/Cd
-17.5 | -0.9545 | 0.0502 | -0.091 | -19.0139
-17 | -0.9722 | 0.04353 | -0.092 | -22.334
-16.5 | -0.9822 | 0.03814 | -0.0916 | -25.7525
-16 | -0.9776 | 0.03437 | -0.0904 | -28.4434
-15.5 | -0.9652 | 0.03134 | -0.089 | -30.7977
-15 | -0.9468 | 0.0288 | -0.0874 | -32.875
-14.5 | -0.9165 | 0.02725 | -0.086 | -33.633
-14 | -0.8789 | 0.02638 | -0.0851 | -33.3169
-13.5 | -0.8454 | 0.02514 | -0.0837 | -33.6277
-13 | -0.8068 | 0.02489 | -0.0827 | -32.4146
-12.5 | -0.7732 | 0.02403 | -0.081 | -32.1764
-12 | -0.7422 | 0.02321 | -0.0788 | -31.9776
-11.5 | -0.7109 | 0.02276 | -0.0764 | -31.2346
-11 | -0.6782 | 0.02178 | -0.0738 | -31.1387
-10.5 | -0.6474 | 0.02128 | -0.0705 | -30.4229
-10 | -0.6092 | 0.02017 | -0.0684 | -30.2033
-9.5 | -0.5672 | 0.01946 | -0.067 | -29.147
-9 | -0.5215 | 0.01856 | -0.066 | -28.0981
-8.5 | -0.4748 | 0.01783 | -0.065 | -26.6293
-8 | -0.4271 | 0.0174 | -0.0641 | -24.546
-7.5 | -0.3778 | 0.01591 | -0.0637 | -23.7461
-7 | -0.3291 | 0.01524 | -0.063 | -21.5945
-6.5 | -0.2797 | 0.01457 | -0.0623 | -19.197
-6 | -0.2295 | 0.01401 | -0.0618 | -16.3812
-5.5 | -0.1867 | 0.01293 | -0.06 | -14.4393
-5 | -0.138 | 0.01239 | -0.0592 | -11.138
-4.5 | -0.0873 | 0.01191 | -0.0587 | -7.33
-4 | -0.0372 | 0.01137 | -0.0581 | -3.2718
-3.5 | 0.0154 | 0.01108 | -0.0579 | 1.3899
-3 | 0.0686 | 0.01068 | -0.0579 | 6.4232
-2.5 | 0.1181 | 0.00996 | -0.0574 | 11.8574
-2 | 0.1526 | 0.00795 | -0.0549 | 19.195
-1.5 | 0.2098 | 0.008 | -0.0554 | 26.225
-1 | 0.2676 | 0.008 | -0.0561 | 33.45
-0.5 | 0.3254 | 0.00805 | -0.0567 | 40.4224
0 | 0.383 | 0.00818 | -0.0573 | 46.8215
0.5 | 0.4413 | 0.00825 | -0.0582 | 53.4909
1 | 0.4995 | 0.00827 | -0.0591 | 60.399
1.5 | 0.5575 | 0.00829 | -0.0599 | 67.2497
2 | 0.6155 | 0.00842 | -0.0608 | 73.0998
2.5 | 0.6725 | 0.00844 | -0.0615 | 79.6801
3 | 0.7297 | 0.00851 | -0.0622 | 85.7462
3.5 | 0.786 | 0.00862 | -0.0629 | 91.1833
4 | 0.8418 | 0.00868 | -0.0634 | 96.9816
4.5 | 0.8974 | 0.00882 | -0.0639 | 101.746
5 | 0.9511 | 0.0089 | -0.064 | 106.8652
5.5 | 1.0044 | 0.00903 | -0.0641 | 111.2292
6 | 1.0563 | 0.00919 | -0.064 | 114.9402
6.5 | 1.1061 | 0.00936 | -0.0634 | 118.1731
7 | 1.1532 | 0.00953 | -0.0624 | 121.0073
7.5 | 1.1946 | 0.00976 | -0.0602 | 122.3975
8 | 1.2206 | 0.01005 | -0.0551 | 121.4527
8.5 | 1.2278 | 0.01077 | -0.047 | 114.0019
9 | 1.2635 | 0.01222 | -0.0466 | 103.3961
9.5 | 1.2668 | 0.01433 | -0.0407 | 88.402
10 | 1.2723 | 0.0167 | -0.0356 | 76.1856
10.5 | 1.2788 | 0.01928 | -0.0312 | 66.3278
11 | 1.2845 | 0.02213 | -0.0273 | 58.0434
11.5 | 1.2869 | 0.02542 | -0.0235 | 50.6255
12 | 1.2875 | 0.02911 | -0.02 | 44.2288
12.5 | 1.2828 | 0.03343 | -0.0167 | 38.3727
13 | 1.2696 | 0.03868 | -0.0134 | 32.8232
13.5 | 1.2574 | 0.0442 | -0.0107 | 28.448
14 | 1.2455 | 0.05002 | -0.0086 | 24.9
14.5 | 1.2375 | 0.05586 | -0.0073 | 22.1536
15 | 1.2363 | 0.06138 | -0.0066 | 20.1417
15.5 | 1.2403 | 0.06658 | -0.0064 | 18.6287
16 | 1.2453 | 0.07188 | -0.0066 | 17.3247
16.5 | 1.2492 | 0.07749 | -0.007 | 16.1208
17 | 1.2535 | 0.08323 | -0.0078 | 15.0607

## 37. Re 750k Mach 0.25 (1)
BIGFOIL.COM POLAR EXPORT
NACA65-619 a=0.2
NACA65-619 a=0.2 |  |  |  | Cl Max: | 1.664 | at alpha= | 13 | deg
JavaFoil+Calcfoil stall+Eppler ext transition |  |  |  | L/D Max: | 106.154 | at alpha= | 6.5 | deg
Re: | 750000 |  |  | Cd Min: | 0.0075 | at alpha= | -1 | deg
Mach: | 0.25 |  |  | Cl=0 at alpha= | -3.2923 | deg
|  |  |  | @ Cl=0.1, Cd= | 0.010226
|  |  |  | @ Cl=0.4, Cd= | 0.0077307
|  |  |  | @ Cl=0.6, Cd= | 0.0081758
alpha (deg) | Cl | Cd | Cm | Cl/Cd
-17 | -0.325 | 0.16156 | -0.012 | -2.009
-16.5 | -0.377 | 0.15069 | -0.012 | -2.502
-16 | -0.425 | 0.14687 | -0.013 | -2.891
-15.5 | -0.468 | 0.13532 | -0.013 | -3.458
-15 | -0.507 | 0.12638 | -0.014 | -4.01
-14.5 | -0.541 | 0.11724 | -0.014 | -4.615
-14 | -0.57 | 0.11365 | -0.015 | -5.013
-13.5 | -0.593 | 0.10592 | -0.015 | -5.599
-13 | -0.61 | 0.09821 | -0.016 | -6.214
-12.5 | -0.622 | 0.09058 | -0.016 | -6.866
-12 | -0.627 | 0.08556 | -0.017 | -7.322
-11.5 | -0.625 | 0.0797 | -0.017 | -7.837
-11 | -0.617 | 0.07552 | -0.018 | -8.163
-10.5 | -0.603 | 0.06959 | -0.019 | -8.667
-10 | -0.584 | 0.06419 | -0.02 | -9.102
-9.5 | -0.559 | 0.05996 | -0.021 | -9.331
-9 | -0.53 | 0.05606 | -0.022 | -9.462
-8.5 | -0.502 | 0.04847 | -0.026 | -10.363
-8 | -0.549 | 0.01488 | -0.04 | -36.872
-7.5 | -0.502 | 0.01404 | -0.041 | -35.772
-7 | -0.451 | 0.01337 | -0.042 | -33.686
-6.5 | -0.396 | 0.01216 | -0.043 | -32.545
-6 | -0.337 | 0.01189 | -0.044 | -28.36
-5.5 | -0.277 | 0.01157 | -0.045 | -23.949
-5 | -0.216 | 0.0113 | -0.046 | -19.094
-4.5 | -0.153 | 0.01074 | -0.047 | -14.294
-4 | -0.091 | 0.01079 | -0.048 | -8.399
-3.5 | -0.027 | 0.01056 | -0.049 | -2.527
-3 | 0.038 | 0.0104 | -0.05 | 3.614
-2.5 | 0.102 | 0.01022 | -0.051 | 9.99
-2 | 0.167 | 0.01 | -0.052 | 16.675
-1.5 | 0.232 | 0.00987 | -0.053 | 23.533
-1 | 0.297 | 0.0075 | -0.054 | 39.6
-0.5 | 0.362 | 0.00758 | -0.055 | 47.723
0 | 0.42 | 0.00781 | -0.056 | 53.749
0.5 | 0.483 | 0.00795 | -0.057 | 60.722
1 | 0.546 | 0.00808 | -0.058 | 67.485
1.5 | 0.608 | 0.00819 | -0.059 | 74.193
2 | 0.666 | 0.00838 | -0.059 | 79.455
2.5 | 0.727 | 0.0086 | -0.06 | 84.573
3 | 0.788 | 0.00885 | -0.061 | 89.129
3.5 | 0.849 | 0.00908 | -0.062 | 93.552
4 | 0.909 | 0.00934 | -0.063 | 97.362
4.5 | 0.969 | 0.00961 | -0.064 | 100.832
5 | 1.029 | 0.00998 | -0.065 | 103.047
5.5 | 1.088 | 0.01039 | -0.066 | 104.671
6 | 1.146 | 0.0108 | -0.067 | 106.092
6.5 | 1.205 | 0.01135 | -0.068 | 106.154
7 | 1.26 | 0.01195 | -0.068 | 105.461
7.5 | 1.314 | 0.01268 | -0.069 | 103.616
8 | 1.364 | 0.01426 | -0.07 | 95.606
8.5 | 1.411 | 0.01557 | -0.071 | 90.634
9 | 1.456 | 0.01691 | -0.072 | 86.133
9.5 | 1.484 | 0.02777 | -0.072 | 53.455
10 | 1.524 | 0.02921 | -0.072 | 52.171
10.5 | 1.56 | 0.03093 | -0.073 | 50.434
11 | 1.592 | 0.03272 | -0.074 | 48.649
11.5 | 1.619 | 0.03462 | -0.075 | 46.768
12 | 1.642 | 0.03677 | -0.076 | 44.661
12.5 | 1.657 | 0.03895 | -0.076 | 42.539
13 | 1.664 | 0.0413 | -0.077 | 40.287
13.5 | 1.664 | 0.04383 | -0.078 | 37.957
14 | 1.656 | 0.0466 | -0.079 | 35.541
14.5 | 1.641 | 0.04962 | -0.079 | 33.073
15 | 1.617 | 0.05317 | -0.08 | 30.415
15.5 | 1.579 | 0.05716 | -0.08 | 27.619
16 | 1.532 | 0.06111 | -0.081 | 25.068
16.5 | 1.475 | 0.06624 | -0.081 | 22.263
17 | 1.405 | 0.07159 | -0.082 | 19.631
17.5 | 1.262 | 0.10613 | -0.074 | 11.888
18 | 1.104 | 0.15808 | -0.051 | 6.982

## 38. Re 750k Mach 0.25 (2)
BIGFOIL.COM POLAR EXPORT
NACA65-619 a=0.2
NACA65-619 a=0.2 |  |  |  | Cl Max: | 1.2763 | at alpha= | 11.5 | deg
XFOIL ncrit=9 |  |  |  | L/D Max: | 116.992 | at alpha= | 7 | deg
Re: | 750000 |  |  | Cd Min: | 0.20061 | at alpha= | -19 | deg
Mach: | 0.25 |  |  | Cl=0 at alpha= | -3.6961 | deg
|  |  |  | @ Cl=0.1, Cd= | 0.010682
|  |  |  | @ Cl=0.4, Cd= | 0.0084221
|  |  |  | @ Cl=0.6, Cd= | 0.008614
alpha (deg) | Cl | Cd | Cm | Cl/Cd
-19 | -0.3937 | 0.20061 | -0.0177 | -1.9625
-18.5 | -0.3753 | 0.19478 | -0.0213 | -1.9268
-18 | -0.3618 | 0.18682 | -0.0257 | -1.9366
-17 | -0.3364 | 0.17024 | -0.0337 | -1.976
-16.5 | -0.3233 | 0.16273 | -0.0375 | -1.9867
-16 | -0.317 | 0.15288 | -0.0421 | -2.0735
-15.5 | -0.7849 | 0.05297 | -0.097 | -14.8178
-15 | -0.8236 | 0.04379 | -0.0995 | -18.8079
-14.5 | -0.8316 | 0.03832 | -0.0992 | -21.7015
-14 | -0.8347 | 0.0337 | -0.0977 | -24.7685
-13.5 | -0.8296 | 0.0298 | -0.0953 | -27.8389
-13 | -0.8036 | 0.02759 | -0.0932 | -29.1265
-12.5 | -0.7616 | 0.02705 | -0.0919 | -28.1553
-12 | -0.7201 | 0.02685 | -0.0903 | -26.8194
-11.5 | -0.689 | 0.02568 | -0.0879 | -26.8302
-11 | -0.663 | 0.02388 | -0.0848 | -27.7638
-10.5 | -0.6319 | 0.02371 | -0.0814 | -26.6512
-10 | -0.6017 | 0.02252 | -0.0778 | -26.7185
-9.5 | -0.5683 | 0.02132 | -0.0744 | -26.6557
-9 | -0.5258 | 0.02027 | -0.0725 | -25.9398
-8.5 | -0.4798 | 0.01935 | -0.0709 | -24.7959
-8 | -0.4313 | 0.01843 | -0.0696 | -23.4021
-7.5 | -0.3798 | 0.01697 | -0.069 | -22.3807
-7 | -0.3291 | 0.01611 | -0.0681 | -20.4283
-6.5 | -0.2778 | 0.01526 | -0.0672 | -18.2045
-6 | -0.2267 | 0.01454 | -0.0663 | -15.5915
-5.5 | -0.1815 | 0.01351 | -0.0645 | -13.4345
-5 | -0.1335 | 0.01278 | -0.0631 | -10.446
-4.5 | -0.0831 | 0.01222 | -0.0621 | -6.8003
-4 | -0.0316 | 0.01179 | -0.0613 | -2.6802
-3.5 | 0.0204 | 0.01129 | -0.0607 | 1.8069
-3 | 0.0746 | 0.0109 | -0.0604 | 6.844
-2.5 | 0.1282 | 0.01044 | -0.06 | 12.2797
-2 | 0.1593 | 0.00824 | -0.0569 | 19.3325
-1.5 | 0.2173 | 0.00814 | -0.0572 | 26.6953
-1 | 0.2771 | 0.00818 | -0.0579 | 33.8753
-0.5 | 0.3367 | 0.00824 | -0.0585 | 40.8617
0 | 0.3958 | 0.00842 | -0.059 | 47.0071
0.5 | 0.4558 | 0.00845 | -0.0598 | 53.9408
1 | 0.5159 | 0.00847 | -0.0606 | 60.9091
1.5 | 0.5762 | 0.00861 | -0.0616 | 66.9222
2 | 0.6349 | 0.00862 | -0.0622 | 73.6543
2.5 | 0.6942 | 0.00869 | -0.063 | 79.8849
3 | 0.7529 | 0.00882 | -0.0636 | 85.3628
3.5 | 0.8103 | 0.00888 | -0.064 | 91.25
4 | 0.8678 | 0.00898 | -0.0644 | 96.637
4.5 | 0.9236 | 0.0091 | -0.0645 | 101.4945
5 | 0.9789 | 0.00922 | -0.0645 | 106.1714
5.5 | 1.0326 | 0.00941 | -0.0642 | 109.7343
6 | 1.0838 | 0.00956 | -0.0634 | 113.3682
6.5 | 1.1315 | 0.00977 | -0.0619 | 115.8137
7 | 1.1746 | 0.01004 | -0.0596 | 116.992
7.5 | 1.2021 | 0.01035 | -0.0543 | 116.1449
8 | 1.2203 | 0.01097 | -0.0478 | 111.2397
8.5 | 1.2445 | 0.01212 | -0.0437 | 102.6815
9 | 1.262 | 0.0142 | -0.0404 | 88.8732
9.5 | 1.2643 | 0.01679 | -0.0347 | 75.3008
10 | 1.2656 | 0.01974 | -0.0296 | 64.1135
10.5 | 1.2681 | 0.02289 | -0.0251 | 55.3997
11 | 1.2728 | 0.0262 | -0.0213 | 48.5802
11.5 | 1.2763 | 0.02986 | -0.018 | 42.7428
12 | 1.274 | 0.03413 | -0.0146 | 37.3279
12.5 | 1.2654 | 0.03916 | -0.0115 | 32.3136
13 | 1.2467 | 0.04529 | -0.0085 | 27.527
13.5 | 1.2323 | 0.05146 | -0.0063 | 23.9468
14 | 1.2177 | 0.05805 | -0.0048 | 20.9767
14.5 | 1.2104 | 0.06439 | -0.0041 | 18.7979
15 | 1.2105 | 0.0703 | -0.0039 | 17.2191
15.5 | 1.2142 | 0.07608 | -0.0042 | 15.9595
16 | 1.212 | 0.08274 | -0.0048 | 14.6483
16.5 | 1.2171 | 0.0888 | -0.0058 | 13.7061

## 39. Re 750k Mach 0.50 (1)
BIGFOIL.COM POLAR EXPORT
NACA65-619 a=0.2
NACA65-619 a=0.2 |  |  |  | Cl Max: | 1.555 | at alpha= | 9.5 | deg
JavaFoil+Calcfoil stall+Eppler ext transition |  |  |  | L/D Max: | 93.826 | at alpha= | 5.5 | deg
Re: | 750000 |  |  | Cd Min: | 0.00811 | at alpha= | -1 | deg
Mach: | 0.5 |  |  | Cl=0 at alpha= | -3.2958 | deg
|  |  |  | @ Cl=0.1, Cd= | 0.011059
|  |  |  | @ Cl=0.4, Cd= | 0.0081761
|  |  |  | @ Cl=0.6, Cd= | 0.0091073
alpha (deg) | Cl | Cd | Cm | Cl/Cd
-20 | -0.955 | 0.20426 | -0.013 | -4.675
-19.5 | -0.927 | 0.19977 | -0.013 | -4.641
-19 | -0.899 | 0.19939 | -0.014 | -4.509
-18.5 | -0.87 | 0.19184 | -0.014 | -4.533
-18 | -0.841 | 0.18192 | -0.014 | -4.621
-17.5 | -0.813 | 0.17968 | -0.014 | -4.522
-17 | -0.784 | 0.17045 | -0.015 | -4.601
-16.5 | -0.756 | 0.1658 | -0.015 | -4.561
-16 | -0.728 | 0.1614 | -0.016 | -4.511
-15.5 | -0.698 | 0.15785 | -0.015 | -4.422
-15 | -0.67 | 0.1534 | -0.015 | -4.365
-14.5 | -0.641 | 0.14921 | -0.016 | -4.298
-14 | -0.613 | 0.14647 | -0.016 | -4.185
-13.5 | -0.585 | 0.1427 | -0.017 | -4.097
-13 | -0.556 | 0.13918 | -0.017 | -3.997
-12.5 | -0.528 | 0.12794 | -0.018 | -4.125
-12 | -0.498 | 0.12421 | -0.017 | -4.01
-11.5 | -0.47 | 0.11534 | -0.017 | -4.073
-11 | -0.441 | 0.11207 | -0.018 | -3.938
-10.5 | -0.413 | 0.11346 | -0.018 | -3.637
-10 | -0.384 | 0.10884 | -0.018 | -3.53
-9.5 | -0.356 | 0.10388 | -0.019 | -3.424
-9 | -0.327 | 0.0862 | -0.02 | -3.795
-8.5 | -0.299 | 0.06702 | -0.021 | -4.459
-8 | -0.378 | 0.0591 | -0.022 | -6.396
-7.5 | -0.406 | 0.05089 | -0.012 | -7.981
-7 | -0.387 | 0.05 | -0.024 | -7.743
-6.5 | -0.35 | 0.04494 | -0.027 | -7.782
-6 | -0.362 | 0.01431 | -0.049 | -25.329
-5.5 | -0.247 | 0.03961 | -0.024 | -6.239
-5 | -0.194 | 0.03741 | -0.026 | -5.174
-4.5 | -0.168 | 0.01219 | -0.052 | -13.806
-4 | -0.099 | 0.01184 | -0.053 | -8.394
-3.5 | -0.029 | 0.01151 | -0.054 | -2.554
-3 | 0.042 | 0.01123 | -0.055 | 3.696
-2.5 | 0.113 | 0.01102 | -0.056 | 10.262
-2 | 0.185 | 0.0105 | -0.057 | 17.661
-1.5 | 0.26 | 0.01069 | -0.059 | 24.271
-1 | 0.332 | 0.00811 | -0.06 | 40.911
-0.5 | 0.404 | 0.00818 | -0.061 | 49.421
0 | 0.465 | 0.0087 | -0.062 | 53.413
0.5 | 0.535 | 0.0089 | -0.063 | 60.081
1 | 0.604 | 0.00912 | -0.064 | 66.244
1.5 | 0.673 | 0.00939 | -0.065 | 71.72
2 | 0.736 | 0.00962 | -0.066 | 76.492
2.5 | 0.803 | 0.00996 | -0.067 | 80.699
3 | 0.87 | 0.01029 | -0.068 | 84.546
3.5 | 0.937 | 0.01067 | -0.069 | 87.773
4 | 1.003 | 0.01112 | -0.07 | 90.171
4.5 | 1.068 | 0.01161 | -0.071 | 92.036
5 | 1.133 | 0.01213 | -0.072 | 93.402
5.5 | 1.197 | 0.01276 | -0.073 | 93.826
6 | 1.261 | 0.01355 | -0.074 | 93.097
6.5 | 1.324 | 0.0144 | -0.075 | 91.941
7 | 1.381 | 0.01637 | -0.076 | 84.385
7.5 | 1.433 | 0.01824 | -0.076 | 78.58
8 | 1.481 | 0.02003 | -0.077 | 73.946
8.5 | 1.508 | 0.03337 | -0.077 | 45.18
9 | 1.538 | 0.03574 | -0.078 | 43.025
9.5 | 1.555 | 0.0385 | -0.079 | 40.379
10 | 1.55 | 0.04145 | -0.08 | 37.4
10.5 | 1.509 | 0.04539 | -0.081 | 33.245
11 | 1.376 | 0.04985 | -0.081 | 27.6
11.5 | 0.828 | 0.10322 | -0.03 | 8.02
12 | 0.855 | 0.11766 | -0.033 | 7.27
12.5 | 0.882 | 0.12407 | -0.034 | 7.112
13 | 0.91 | 0.13047 | -0.038 | 6.977
13.5 | 0.937 | 0.13657 | -0.039 | 6.864
14 | 0.964 | 0.14119 | -0.041 | 6.83
14.5 | 0.993 | 0.14643 | -0.045 | 6.781

## 40. Re 750k Mach 0.50 (2)
BIGFOIL.COM POLAR EXPORT
NACA65-619 a=0.2
NACA65-619 a=0.2 |  |  |  | Cl Max: | 1.2472 | at alpha= | 11.5 | deg
XFOIL ncrit=9 |  |  |  | L/D Max: | 90.6697 | at alpha= | 4.5 | deg
Re: | 750000 |  |  | Cd Min: | 0.23198 | at alpha= | -20 | deg
Mach: | 0.5 |  |  | Cl=0 at alpha= | -4.056 | deg
|  |  |  | @ Cl=0.1, Cd= | 0.012234
|  |  |  | @ Cl=0.4, Cd= | 0.0092789
|  |  |  | @ Cl=0.6, Cd= | 0.0097031
alpha (deg) | Cl | Cd | Cm | Cl/Cd
-20 | -0.4455 | 0.23198 | -0.0078 | -1.9204
-19.5 | -0.4211 | 0.22517 | -0.0119 | -1.8701
-19 | -0.3979 | 0.21817 | -0.0164 | -1.8238
-18.5 | -0.3756 | 0.21091 | -0.0209 | -1.7809
-18 | -0.3563 | 0.20229 | -0.0261 | -1.7613
-17.5 | -0.3375 | 0.19407 | -0.0312 | -1.7391
-17 | -0.3169 | 0.18615 | -0.0357 | -1.7024
-16.5 | -0.2972 | 0.17748 | -0.0397 | -1.6746
-16 | -0.2758 | 0.17026 | -0.0439 | -1.6199
-15.5 | -0.2581 | 0.16213 | -0.0484 | -1.5919
-15 | -0.2417 | 0.15365 | -0.053 | -1.5731
-14.5 | -0.2302 | 0.14416 | -0.0578 | -1.5968
-14 | -0.2237 | 0.13397 | -0.063 | -1.6698
-13.5 | -0.2083 | 0.12636 | -0.0674 | -1.6485
-13 | -0.2003 | 0.11739 | -0.0722 | -1.7063
-12.5 | -0.1925 | 0.10893 | -0.0769 | -1.7672
-12 | -0.1832 | 0.10097 | -0.0817 | -1.8144
-11.5 | -0.1783 | 0.09254 | -0.0868 | -1.9267
-11 | -0.1842 | 0.08256 | -0.0926 | -2.2311
-10.5 | -0.2204 | 0.06581 | -0.1043 | -3.349
-10 | -0.2614 | 0.05248 | -0.113 | -4.9809
-9.5 | -0.2709 | 0.04718 | -0.1148 | -5.7418
-9 | -0.3029 | 0.04017 | -0.1142 | -7.5405
-8.5 | -0.3236 | 0.03487 | -0.1106 | -9.2802
-8 | -0.3446 | 0.02906 | -0.1041 | -11.8582
-7.5 | -0.3467 | 0.02508 | -0.0965 | -13.8238
-7 | -0.3158 | 0.02291 | -0.0919 | -13.7844
-6.5 | -0.2702 | 0.02035 | -0.0888 | -13.2776
-6 | -0.2103 | 0.01803 | -0.0873 | -11.6639
-5.5 | -0.1472 | 0.01649 | -0.0861 | -8.9266
-5 | -0.0912 | 0.01493 | -0.0842 | -6.1085
-4.5 | -0.0428 | 0.01401 | -0.081 | -3.055
-4 | 0.0054 | 0.01327 | -0.0778 | 0.40693
-3.5 | 0.0562 | 0.01273 | -0.0751 | 4.4148
-3 | 0.1083 | 0.01214 | -0.0729 | 8.9209
-2.5 | 0.1653 | 0.01171 | -0.0714 | 14.1161
-2 | 0.2233 | 0.0113 | -0.0702 | 19.7611
-1.5 | 0.2503 | 0.0091 | -0.0652 | 27.5055
-1 | 0.3148 | 0.0091 | -0.065 | 34.5934
-0.5 | 0.3821 | 0.00922 | -0.0653 | 41.4425
0 | 0.4489 | 0.00944 | -0.0655 | 47.553
0.5 | 0.5138 | 0.00958 | -0.0657 | 53.6326
1 | 0.5805 | 0.00966 | -0.0661 | 60.0932
1.5 | 0.6484 | 0.00981 | -0.0668 | 66.0958
2 | 0.71 | 0.00994 | -0.0664 | 71.4286
2.5 | 0.7745 | 0.01007 | -0.0664 | 76.9116
3 | 0.8352 | 0.01026 | -0.0657 | 81.4035
3.5 | 0.893 | 0.01044 | -0.0644 | 85.5364
4 | 0.9482 | 0.01067 | -0.0625 | 88.866
4.5 | 0.9883 | 0.0109 | -0.0579 | 90.6697
5 | 1.0265 | 0.01141 | -0.0533 | 89.9649
5.5 | 1.0674 | 0.01198 | -0.0492 | 89.0985
6 | 1.0966 | 0.01293 | -0.0439 | 84.8105
6.5 | 1.1252 | 0.01411 | -0.0388 | 79.7449
7 | 1.1487 | 0.01561 | -0.0333 | 73.5874
8 | 1.1889 | 0.01975 | -0.0234 | 60.1975
8.5 | 1.2178 | 0.02296 | -0.0226 | 53.0401
9 | 1.229 | 0.0262 | -0.0183 | 46.9084
9.5 | 1.2309 | 0.03016 | -0.0137 | 40.8123
10 | 1.2317 | 0.03448 | -0.0097 | 35.7222
10.5 | 1.2403 | 0.0386 | -0.0065 | 32.1321
11 | 1.2438 | 0.04328 | -0.0035 | 28.7384
11.5 | 1.2472 | 0.04821 | -0.0009 | 25.8702
12 | 1.2399 | 0.05423 | 0.0013 | 22.8637
12.5 | 1.2196 | 0.06163 | 0.003 | 19.7891
13 | 1.1895 | 0.07036 | 0.0037 | 16.9059
13.5 | 1.1606 | 0.07965 | 0.0033 | 14.5712
14 | 1.1398 | 0.08882 | 0.0021 | 12.8327
14.5 | 1.1303 | 0.09729 | 0.0004 | 11.6178
15 | 1.1253 | 0.1057 | -0.0018 | 10.6462
15.5 | 1.1207 | 0.11433 | -0.0045 | 9.8023
16 | 1.1189 | 0.12287 | -0.0075 | 9.1064
16.5 | 1.1177 | 0.13156 | -0.0109 | 8.4957

## 41. Re 1M Mach 0.00 (1)
BIGFOIL.COM POLAR EXPORT
NACA65-619 a=0.2
NACA65-619 a=0.2 |  |  |  | Cl Max: | 1.719 | at alpha= | 15 | deg
JavaFoil+Calcfoil stall+Eppler ext transition |  |  |  | L/D Max: | 118.416 | at alpha= | 6.5 | deg
Re: | 1000000 |  |  | Cd Min: | 0.00658 | at alpha= | -1 | deg
Mach: | 0 |  |  | Cl=0 at alpha= | -3.2903 | deg
|  |  |  | @ Cl=0.1, Cd= | 0.0094177
|  |  |  | @ Cl=0.4, Cd= | 0.0070078
|  |  |  | @ Cl=0.6, Cd= | 0.0073497
alpha (deg) | Cl | Cd | Cm | Cl/Cd
-19.5 | -0.625 | 0.17464 | -0.01 | -3.58
-19 | -0.641 | 0.16387 | -0.011 | -3.914
-18.5 | -0.657 | 0.15696 | -0.011 | -4.184
-18 | -0.671 | 0.14963 | -0.011 | -4.486
-17.5 | -0.685 | 0.14379 | -0.012 | -4.762
-17 | -0.697 | 0.13555 | -0.012 | -5.141
-16.5 | -0.707 | 0.13126 | -0.013 | -5.387
-16 | -0.716 | 0.12578 | -0.013 | -5.69
-15.5 | -0.722 | 0.11761 | -0.013 | -6.14
-15 | -0.726 | 0.11219 | -0.014 | -6.473
-14.5 | -0.728 | 0.10443 | -0.015 | -6.973
-14 | -0.727 | 0.09841 | -0.015 | -7.386
-13.5 | -0.723 | 0.09267 | -0.016 | -7.797
-13 | -0.715 | 0.08786 | -0.016 | -8.134
-12.5 | -0.704 | 0.08256 | -0.017 | -8.525
-12 | -0.689 | 0.0776 | -0.018 | -8.883
-11.5 | -0.672 | 0.07271 | -0.018 | -9.236
-11 | -0.65 | 0.06901 | -0.019 | -9.412
-10.5 | -0.626 | 0.06387 | -0.02 | -9.794
-10 | -0.599 | 0.0588 | -0.022 | -10.182
-9.5 | -0.673 | 0.01547 | -0.036 | -43.531
-9 | -0.633 | 0.01475 | -0.037 | -42.952
-8.5 | -0.592 | 0.01369 | -0.038 | -43.262
-8 | -0.545 | 0.01313 | -0.039 | -41.521
-7.5 | -0.495 | 0.01251 | -0.04 | -39.556
-7 | -0.442 | 0.01208 | -0.041 | -36.607
-6.5 | -0.387 | 0.01117 | -0.042 | -34.662
-6 | -0.329 | 0.01017 | -0.043 | -32.388
-5.5 | -0.271 | 0.01056 | -0.044 | -25.704
-5 | -0.211 | 0.01031 | -0.045 | -20.435
-4.5 | -0.15 | 0.01011 | -0.046 | -14.792
-4 | -0.088 | 0.00989 | -0.047 | -8.886
-3.5 | -0.026 | 0.00968 | -0.048 | -2.673
-3 | 0.036 | 0.00951 | -0.049 | 3.829
-2.5 | 0.099 | 0.00942 | -0.05 | 10.496
-2 | 0.161 | 0.00928 | -0.051 | 17.404
-1.5 | 0.225 | 0.00919 | -0.052 | 24.463
-1 | 0.287 | 0.00658 | -0.053 | 43.69
-0.5 | 0.35 | 0.00694 | -0.053 | 50.433
0 | 0.409 | 0.00702 | -0.054 | 58.325
0.5 | 0.471 | 0.00712 | -0.055 | 66.149
1 | 0.532 | 0.00721 | -0.056 | 73.726
1.5 | 0.593 | 0.00733 | -0.057 | 80.855
2 | 0.65 | 0.00749 | -0.058 | 86.739
2.5 | 0.71 | 0.00766 | -0.059 | 92.634
3 | 0.769 | 0.00782 | -0.06 | 98.319
3.5 | 0.828 | 0.00804 | -0.061 | 103.068
4 | 0.887 | 0.00823 | -0.062 | 107.788
4.5 | 0.945 | 0.00848 | -0.062 | 111.433
5 | 1.003 | 0.00877 | -0.063 | 114.361
5.5 | 1.061 | 0.0091 | -0.064 | 116.589
6 | 1.118 | 0.00945 | -0.065 | 118.398
6.5 | 1.175 | 0.00992 | -0.066 | 118.416
7 | 1.23 | 0.01044 | -0.067 | 117.739
7.5 | 1.281 | 0.01131 | -0.068 | 113.331
8 | 1.331 | 0.01265 | -0.068 | 105.178
8.5 | 1.379 | 0.01367 | -0.069 | 100.854
9 | 1.425 | 0.01475 | -0.07 | 96.578
9.5 | 1.468 | 0.01592 | -0.071 | 92.258
10 | 1.497 | 0.02548 | -0.071 | 58.739
10.5 | 1.536 | 0.02683 | -0.071 | 57.247
11 | 1.573 | 0.02826 | -0.072 | 55.652
11.5 | 1.606 | 0.02981 | -0.073 | 53.875
12 | 1.637 | 0.03144 | -0.074 | 52.047
12.5 | 1.662 | 0.03323 | -0.075 | 49.999
13 | 1.682 | 0.03502 | -0.075 | 48.027
13.5 | 1.698 | 0.03698 | -0.076 | 45.908
14 | 1.709 | 0.03907 | -0.077 | 43.751
14.5 | 1.717 | 0.04129 | -0.077 | 41.575
15 | 1.719 | 0.04383 | -0.078 | 39.225
15.5 | 1.713 | 0.04646 | -0.079 | 36.869
16 | 1.702 | 0.04897 | -0.079 | 34.763
16.5 | 1.688 | 0.05174 | -0.08 | 32.613
17 | 1.665 | 0.05493 | -0.081 | 30.318
17.5 | 1.635 | 0.05853 | -0.081 | 27.938
18 | 1.602 | 0.06213 | -0.082 | 25.78
18.5 | 1.564 | 0.06576 | -0.082 | 23.784
19 | 1.522 | 0.07098 | -0.083 | 21.448
19.5 | 1.478 | 0.07564 | -0.083 | 19.543
20 | 1.432 | 0.08107 | -0.083 | 17.666

## 42. Re 1M Mach 0.00 (2)
BIGFOIL.COM POLAR EXPORT
NACA65-619 a=0.2
NACA65-619 a=0.2 |  |  |  | Cl Max: | 1.3028 | at alpha= | 19 | deg
XFOIL ncrit=9 |  |  |  | L/D Max: | 136.322 | at alpha= | 7.5 | deg
Re: | 1000000 |  |  | Cd Min: | 0.11664 | at alpha= | 20 | deg
Mach: | 0 |  |  | Cl=0 at alpha= | -3.6071 | deg
|  |  |  | @ Cl=0.1, Cd= | 0.0095099
|  |  |  | @ Cl=0.4, Cd= | 0.0071814
|  |  |  | @ Cl=0.6, Cd= | 0.0073439
alpha (deg) | Cl | Cd | Cm | Cl/Cd
-19 | -0.9507 | 0.06682 | -0.0818 | -14.2278
-18.5 | -0.982 | 0.05661 | -0.0865 | -17.3468
-18 | -1.0078 | 0.04835 | -0.089 | -20.8438
-17.5 | -1.0222 | 0.04218 | -0.0897 | -24.2342
-17 | -1.0266 | 0.03745 | -0.0892 | -27.4126
-16.5 | -1.0309 | 0.03299 | -0.0878 | -31.2489
-16 | -1.0192 | 0.03005 | -0.0862 | -33.9168
-15.5 | -1.0002 | 0.02773 | -0.0846 | -36.0692
-15 | -0.9806 | 0.02545 | -0.0826 | -38.5305
-14 | -0.9283 | 0.0219 | -0.0788 | -42.3881
-13.5 | -0.8936 | 0.02085 | -0.0772 | -42.8585
-13 | -0.8506 | 0.02036 | -0.0764 | -41.778
-12.5 | -0.8121 | 0.01964 | -0.0751 | -41.3493
-12 | -0.7668 | 0.01954 | -0.0743 | -39.2426
-11.5 | -0.7258 | 0.01921 | -0.073 | -37.7824
-11 | -0.6912 | 0.018 | -0.0708 | -38.4
-10.5 | -0.6524 | 0.01759 | -0.0689 | -37.0893
-10 | -0.614 | 0.01709 | -0.0668 | -35.9274
-9.5 | -0.5736 | 0.01672 | -0.0647 | -34.3062
-9 | -0.5282 | 0.01615 | -0.0636 | -32.7059
-8.5 | -0.4856 | 0.01498 | -0.0622 | -32.4166
-7.5 | -0.3896 | 0.01406 | -0.0607 | -27.7098
-7 | -0.3401 | 0.01357 | -0.0601 | -25.0626
-6.5 | -0.2954 | 0.01276 | -0.0588 | -23.1505
-6 | -0.2461 | 0.01221 | -0.0582 | -20.1556
-5.5 | -0.1957 | 0.01173 | -0.0577 | -16.6837
-5 | -0.1447 | 0.01133 | -0.0573 | -12.7714
-4.5 | -0.0954 | 0.01076 | -0.0567 | -8.8662
-4 | -0.0422 | 0.01039 | -0.0567 | -4.0616
-3.5 | 0.0115 | 0.01006 | -0.0567 | 1.1431
-3 | 0.0657 | 0.00983 | -0.0569 | 6.6836
-2.5 | 0.1182 | 0.00934 | -0.0568 | 12.6552
-2 | 0.1536 | 0.00721 | -0.0547 | 21.3037
-1.5 | 0.2098 | 0.00707 | -0.0552 | 29.6747
-0.5 | 0.3257 | 0.00713 | -0.0568 | 45.6802
0 | 0.3835 | 0.00717 | -0.0575 | 53.4868
0.5 | 0.4414 | 0.00721 | -0.0583 | 61.2205
1 | 0.4997 | 0.00731 | -0.0593 | 68.3584
1.5 | 0.5576 | 0.0073 | -0.0602 | 76.3836
2 | 0.6155 | 0.00736 | -0.0611 | 83.6277
2.5 | 0.6726 | 0.00746 | -0.0619 | 90.1609
3 | 0.7299 | 0.00751 | -0.0628 | 97.1904
3.5 | 0.7861 | 0.00757 | -0.0634 | 103.8441
4 | 0.8423 | 0.00769 | -0.0641 | 109.5319
4.5 | 0.898 | 0.00776 | -0.0647 | 115.7216
5 | 0.9521 | 0.00792 | -0.065 | 120.2146
5.5 | 1.0066 | 0.008 | -0.0654 | 125.825
6 | 1.0583 | 0.00821 | -0.0654 | 128.9038
6.5 | 1.1103 | 0.00832 | -0.0653 | 133.4495
7 | 1.1583 | 0.00853 | -0.0646 | 135.7913
7.5 | 1.201 | 0.00881 | -0.0629 | 136.3224
8 | 1.2225 | 0.00931 | -0.0572 | 131.3104
8.5 | 1.2282 | 0.01024 | -0.0491 | 119.9414
9 | 1.2557 | 0.01168 | -0.0468 | 107.5086
9.5 | 1.2639 | 0.01372 | -0.0416 | 92.121
10 | 1.273 | 0.0159 | -0.037 | 80.0629
10.5 | 1.2827 | 0.01828 | -0.0329 | 70.1696
11 | 1.2888 | 0.02103 | -0.0288 | 61.2839
11.5 | 1.2901 | 0.02428 | -0.0248 | 53.1343
12 | 1.2867 | 0.02815 | -0.0209 | 45.7087
12.5 | 1.2774 | 0.0327 | -0.0172 | 39.0642
13 | 1.2677 | 0.03761 | -0.014 | 33.7065
13.5 | 1.2601 | 0.04265 | -0.0115 | 29.5451
14 | 1.2538 | 0.0479 | -0.0095 | 26.1754
14.5 | 1.2527 | 0.05298 | -0.0082 | 23.6448
15 | 1.2599 | 0.05746 | -0.0076 | 21.9266
15.5 | 1.2674 | 0.0621 | -0.0072 | 20.409
16 | 1.2776 | 0.06658 | -0.0072 | 19.1889
16.5 | 1.2828 | 0.07181 | -0.0074 | 17.8638
17 | 1.2926 | 0.07665 | -0.0079 | 16.8637
17.5 | 1.2961 | 0.08237 | -0.0087 | 15.7351
18 | 1.294 | 0.08902 | -0.0099 | 14.5361
18.5 | 1.3004 | 0.0947 | -0.0113 | 13.7318
19 | 1.3028 | 0.10104 | -0.0131 | 12.8939
19.5 | 1.3015 | 0.10804 | -0.0152 | 12.0465
20 | 1.29 | 0.11664 | -0.0181 | 11.0597

## 43. Re 1M Mach 0.10 (1)
BIGFOIL.COM POLAR EXPORT
NACA65-619 a=0.2
NACA65-619 a=0.2 |  |  |  | Cl Max: | 1.71 | at alpha= | 14.5 | deg
JavaFoil+Calcfoil stall+Eppler ext transition |  |  |  | L/D Max: | 117.959 | at alpha= | 6 | deg
Re: | 1000000 |  |  | Cd Min: | 0.00631 | at alpha= | -1 | deg
Mach: | 0.1 |  |  | Cl=0 at alpha= | -3.2936 | deg
|  |  |  | @ Cl=0.1, Cd= | 0.0093687
|  |  |  | @ Cl=0.4, Cd= | 0.0070476
|  |  |  | @ Cl=0.6, Cd= | 0.0073738
alpha (deg) | Cl | Cd | Cm | Cl/Cd
-19 | -0.593 | 0.16868 | -0.011 | -3.515
-18.5 | -0.611 | 0.16255 | -0.011 | -3.761
-18 | -0.629 | 0.15438 | -0.011 | -4.074
-17.5 | -0.646 | 0.1471 | -0.012 | -4.39
-17 | -0.661 | 0.13942 | -0.012 | -4.743
-16.5 | -0.675 | 0.13399 | -0.013 | -5.038
-16 | -0.687 | 0.12486 | -0.013 | -5.502
-15.5 | -0.697 | 0.11936 | -0.013 | -5.838
-15 | -0.704 | 0.11219 | -0.014 | -6.28
-14.5 | -0.709 | 0.10554 | -0.015 | -6.72
-14 | -0.711 | 0.09854 | -0.015 | -7.212
-13.5 | -0.708 | 0.09589 | -0.015 | -7.387
-13 | -0.704 | 0.08868 | -0.016 | -7.94
-12.5 | -0.695 | 0.08378 | -0.017 | -8.297
-12 | -0.683 | 0.07867 | -0.018 | -8.68
-11.5 | -0.667 | 0.07353 | -0.018 | -9.067
-11 | -0.646 | 0.06972 | -0.019 | -9.267
-10.5 | -0.623 | 0.06481 | -0.02 | -9.617
-10 | -0.597 | 0.05976 | -0.021 | -9.993
-9.5 | -0.671 | 0.01587 | -0.036 | -42.287
-9 | -0.632 | 0.01507 | -0.037 | -41.981
-8.5 | -0.593 | 0.01383 | -0.038 | -42.887
-8 | -0.546 | 0.01325 | -0.039 | -41.234
-7.5 | -0.496 | 0.01266 | -0.04 | -39.222
-7 | -0.444 | 0.01216 | -0.041 | -36.49
-6.5 | -0.389 | 0.01127 | -0.042 | -34.498
-6 | -0.331 | 0.01021 | -0.043 | -32.411
-5.5 | -0.273 | 0.01067 | -0.044 | -25.561
-5 | -0.212 | 0.01031 | -0.045 | -20.547
-4.5 | -0.15 | 0.01013 | -0.046 | -14.826
-4 | -0.088 | 0.00993 | -0.047 | -8.892
-3.5 | -0.026 | 0.00969 | -0.048 | -2.681
-3 | 0.037 | 0.00962 | -0.049 | 3.803
-2.5 | 0.099 | 0.00937 | -0.05 | 10.598
-2 | 0.162 | 0.00929 | -0.051 | 17.465
-1.5 | 0.226 | 0.00923 | -0.052 | 24.482
-1 | 0.289 | 0.00631 | -0.053 | 45.778
-0.5 | 0.352 | 0.00695 | -0.054 | 50.651
0 | 0.411 | 0.00707 | -0.055 | 58.187
0.5 | 0.473 | 0.00716 | -0.056 | 65.997
1 | 0.534 | 0.00726 | -0.056 | 73.608
1.5 | 0.595 | 0.00736 | -0.057 | 80.937
2 | 0.653 | 0.00752 | -0.058 | 86.782
2.5 | 0.713 | 0.00769 | -0.059 | 92.674
3 | 0.773 | 0.00788 | -0.06 | 98.013
3.5 | 0.832 | 0.00807 | -0.061 | 103.112
4 | 0.891 | 0.00827 | -0.062 | 107.773
4.5 | 0.95 | 0.00854 | -0.063 | 111.244
5 | 1.008 | 0.00884 | -0.064 | 114.014
5.5 | 1.066 | 0.00917 | -0.064 | 116.211
6 | 1.123 | 0.00952 | -0.065 | 117.959
6.5 | 1.18 | 0.01001 | -0.066 | 117.897
7 | 1.235 | 0.01054 | -0.067 | 117.153
7.5 | 1.287 | 0.01149 | -0.068 | 111.986
8 | 1.336 | 0.01281 | -0.069 | 104.352
8.5 | 1.384 | 0.01384 | -0.069 | 100.008
9 | 1.43 | 0.01496 | -0.07 | 95.568
9.5 | 1.473 | 0.01614 | -0.071 | 91.279
10 | 1.501 | 0.02583 | -0.071 | 58.123
10.5 | 1.54 | 0.0272 | -0.072 | 56.639
11 | 1.576 | 0.02867 | -0.073 | 54.983
11.5 | 1.609 | 0.03019 | -0.073 | 53.299
12 | 1.639 | 0.03195 | -0.074 | 51.305
12.5 | 1.663 | 0.03372 | -0.075 | 49.316
13 | 1.682 | 0.03563 | -0.076 | 47.191
13.5 | 1.695 | 0.03768 | -0.076 | 44.993
14 | 1.705 | 0.03977 | -0.077 | 42.87
14.5 | 1.71 | 0.04234 | -0.078 | 40.371
15 | 1.709 | 0.0447 | -0.078 | 38.233
15.5 | 1.7 | 0.04735 | -0.079 | 35.891
16 | 1.685 | 0.05005 | -0.08 | 33.674
16.5 | 1.666 | 0.05294 | -0.08 | 31.47
17 | 1.64 | 0.05638 | -0.081 | 29.079
17.5 | 1.604 | 0.05988 | -0.082 | 26.791
18 | 1.565 | 0.06361 | -0.082 | 24.601
18.5 | 1.521 | 0.06807 | -0.083 | 22.345
19 | 1.474 | 0.07305 | -0.083 | 20.173
19.5 | 1.423 | 0.07964 | -0.083 | 17.861

## 44. Re 1M Mach 0.10 (2)
BIGFOIL.COM POLAR EXPORT
NACA65-619 a=0.2
NACA65-619 a=0.2 |  |  |  | Cl Max: | 1.2939 | at alpha= | 19 | deg
XFOIL ncrit=9 |  |  |  | L/D Max: | 135.591 | at alpha= | 7.5 | deg
Re: | 1000000 |  |  | Cd Min: | 0.16279 | at alpha= | -19 | deg
Mach: | 0.1 |  |  | Cl=0 at alpha= | -3.6146 | deg
|  |  |  | @ Cl=0.1, Cd= | 0.0095783
|  |  |  | @ Cl=0.4, Cd= | 0.0072045
|  |  |  | @ Cl=0.6, Cd= | 0.007377
alpha (deg) | Cl | Cd | Cm | Cl/Cd
-19 | -0.5009 | 0.16279 | -0.0267 | -3.077
-18.5 | -0.913 | 0.06798 | -0.082 | -13.4304
-18 | -0.9628 | 0.05485 | -0.0887 | -17.5533
-17.5 | -0.9883 | 0.04673 | -0.091 | -21.1492
-17 | -1.0011 | 0.04081 | -0.0914 | -24.5308
-16.5 | -1.0134 | 0.03542 | -0.0905 | -28.611
-16 | -1.0066 | 0.03194 | -0.0891 | -31.5153
-15.5 | -0.9912 | 0.02925 | -0.0874 | -33.8872
-15 | -0.9746 | 0.02667 | -0.0854 | -36.5429
-14.5 | -0.9551 | 0.02432 | -0.0831 | -39.2722
-14 | -0.9287 | 0.02249 | -0.0811 | -41.2939
-13.5 | -0.8952 | 0.02126 | -0.0794 | -42.1072
-13 | -0.8539 | 0.0206 | -0.0782 | -41.4515
-12.5 | -0.8142 | 0.01986 | -0.0769 | -40.997
-12 | -0.768 | 0.01978 | -0.0762 | -38.8271
-11.5 | -0.7265 | 0.0194 | -0.0748 | -37.4485
-11 | -0.689 | 0.01849 | -0.0728 | -37.2634
-10.5 | -0.6518 | 0.01779 | -0.0707 | -36.6386
-10 | -0.613 | 0.01727 | -0.0685 | -35.4951
-9.5 | -0.5739 | 0.01694 | -0.0662 | -33.8784
-9 | -0.5288 | 0.0163 | -0.0649 | -32.4417
-8.5 | -0.4852 | 0.0152 | -0.0635 | -31.9211
-8 | -0.4394 | 0.0146 | -0.0623 | -30.0959
-7.5 | -0.3896 | 0.01419 | -0.0617 | -27.456
-7 | -0.3402 | 0.01368 | -0.061 | -24.8684
-6.5 | -0.2944 | 0.01292 | -0.0597 | -22.7864
-6 | -0.2459 | 0.01229 | -0.059 | -20.0081
-5.5 | -0.1954 | 0.0118 | -0.0584 | -16.5593
-5 | -0.1445 | 0.01139 | -0.0579 | -12.6866
-4.5 | -0.0949 | 0.01081 | -0.0572 | -8.7789
-4 | -0.0417 | 0.01043 | -0.0572 | -3.9981
-3.5 | 0.0124 | 0.01011 | -0.0572 | 1.2265
-3 | 0.0665 | 0.00988 | -0.0573 | 6.7308
-2.5 | 0.1198 | 0.0094 | -0.0573 | 12.7447
-2 | 0.1548 | 0.00725 | -0.0551 | 21.3517
-1.5 | 0.2112 | 0.0071 | -0.0555 | 29.7465
-1 | 0.2694 | 0.00718 | -0.0563 | 37.5209
-0.5 | 0.3279 | 0.00716 | -0.0571 | 45.7961
0 | 0.3859 | 0.00719 | -0.0578 | 53.6718
0.5 | 0.4441 | 0.00725 | -0.0586 | 61.2552
1 | 0.5027 | 0.00733 | -0.0596 | 68.5812
1.5 | 0.5611 | 0.00733 | -0.0605 | 76.5484
2 | 0.6191 | 0.0074 | -0.0614 | 83.6622
2.5 | 0.6767 | 0.00749 | -0.0622 | 90.3471
3 | 0.7343 | 0.00754 | -0.063 | 97.3873
3.5 | 0.7907 | 0.00763 | -0.0636 | 103.6304
4 | 0.8473 | 0.00773 | -0.0643 | 109.6119
4.5 | 0.9031 | 0.0078 | -0.0649 | 115.7821
5 | 0.9576 | 0.00796 | -0.0652 | 120.3015
5.5 | 1.0122 | 0.00806 | -0.0655 | 125.5831
6 | 1.0642 | 0.00825 | -0.0654 | 128.9939
6.5 | 1.1156 | 0.00839 | -0.0652 | 132.9678
7 | 1.1637 | 0.0086 | -0.0644 | 135.314
7.5 | 1.2054 | 0.00889 | -0.0624 | 135.5906
8 | 1.2241 | 0.00942 | -0.0561 | 129.9469
8.5 | 1.2288 | 0.01044 | -0.0479 | 117.7011
9 | 1.2577 | 0.01202 | -0.046 | 104.6339
10 | 1.2718 | 0.01644 | -0.0358 | 77.3601
10.5 | 1.2814 | 0.01888 | -0.0317 | 67.8708
11 | 1.2871 | 0.02172 | -0.0277 | 59.2587
11.5 | 1.288 | 0.0251 | -0.0237 | 51.3147
12 | 1.2836 | 0.0291 | -0.0198 | 44.11
12.5 | 1.2731 | 0.03382 | -0.0161 | 37.6434
13 | 1.2629 | 0.03885 | -0.013 | 32.5071
13.5 | 1.2545 | 0.04407 | -0.0105 | 28.4661
14 | 1.2478 | 0.04943 | -0.0086 | 25.2438
14.5 | 1.2489 | 0.05438 | -0.0075 | 22.9662
15 | 1.2558 | 0.059 | -0.0069 | 21.2847
15.5 | 1.2636 | 0.06371 | -0.0066 | 19.8336
16 | 1.272 | 0.06849 | -0.0067 | 18.5721
16.5 | 1.2775 | 0.07379 | -0.0069 | 17.3126
17 | 1.2857 | 0.07891 | -0.0076 | 16.2932
17.5 | 1.2877 | 0.08496 | -0.0085 | 15.1565
18 | 1.2873 | 0.0915 | -0.0097 | 14.0689
18.5 | 1.2922 | 0.09748 | -0.0113 | 13.2561
19 | 1.2939 | 0.10403 | -0.0132 | 12.4378
19.5 | 1.2912 | 0.11136 | -0.0156 | 11.5948
20 | 1.2808 | 0.11994 | -0.0186 | 10.6787

## 45. Re 1M Mach 0.25 (1)
BIGFOIL.COM POLAR EXPORT
NACA65-619 a=0.2
NACA65-619 a=0.2 |  |  |  | Cl Max: | 1.667 | at alpha= | 13 | deg
JavaFoil+Calcfoil stall+Eppler ext transition |  |  |  | L/D Max: | 114.521 | at alpha= | 6 | deg
Re: | 1000000 |  |  | Cd Min: | 0.007 | at alpha= | -1 | deg
Mach: | 0.25 |  |  | Cl=0 at alpha= | -3.2923 | deg
|  |  |  | @ Cl=0.1, Cd= | 0.0096144
|  |  |  | @ Cl=0.4, Cd= | 0.0071666
|  |  |  | @ Cl=0.6, Cd= | 0.0075407
alpha (deg) | Cl | Cd | Cm | Cl/Cd
-17 | -0.325 | 0.15852 | -0.012 | -2.048
-16.5 | -0.377 | 0.14784 | -0.012 | -2.552
-16 | -0.425 | 0.13991 | -0.013 | -3.036
-15.5 | -0.468 | 0.13076 | -0.013 | -3.58
-15 | -0.507 | 0.1259 | -0.014 | -4.027
-14.5 | -0.541 | 0.11389 | -0.014 | -4.752
-14 | -0.57 | 0.10933 | -0.015 | -5.213
-13.5 | -0.593 | 0.10177 | -0.015 | -5.829
-13 | -0.61 | 0.09592 | -0.016 | -6.364
-12.5 | -0.622 | 0.08872 | -0.017 | -7.013
-12 | -0.627 | 0.08351 | -0.017 | -7.505
-11.5 | -0.625 | 0.07782 | -0.018 | -8.03
-11 | -0.617 | 0.07456 | -0.018 | -8.274
-10.5 | -0.604 | 0.06787 | -0.019 | -8.897
-10 | -0.585 | 0.06282 | -0.02 | -9.315
-9.5 | -0.561 | 0.0583 | -0.022 | -9.622
-9 | -0.532 | 0.05421 | -0.023 | -9.817
-8.5 | -0.593 | 0.01493 | -0.038 | -39.674
-8 | -0.551 | 0.01394 | -0.04 | -39.532
-7.5 | -0.503 | 0.01321 | -0.041 | -38.125
-7 | -0.451 | 0.0126 | -0.042 | -35.831
-6.5 | -0.397 | 0.01157 | -0.043 | -34.292
-6 | -0.338 | 0.01122 | -0.044 | -30.114
-5.5 | -0.278 | 0.01091 | -0.045 | -25.433
-5 | -0.216 | 0.00991 | -0.046 | -21.823
-4.5 | -0.154 | 0.01031 | -0.047 | -14.947
-4 | -0.091 | 0.01012 | -0.048 | -8.952
-3.5 | -0.027 | 0.00992 | -0.049 | -2.691
-3 | 0.038 | 0.00975 | -0.05 | 3.855
-2.5 | 0.102 | 0.00961 | -0.052 | 10.622
-2 | 0.167 | 0.00955 | -0.053 | 17.453
-1.5 | 0.232 | 0.00934 | -0.053 | 24.861
-1 | 0.297 | 0.007 | -0.054 | 42.442
-0.5 | 0.362 | 0.00707 | -0.055 | 51.164
0 | 0.421 | 0.00722 | -0.056 | 58.347
0.5 | 0.485 | 0.00733 | -0.057 | 66.079
1 | 0.548 | 0.00744 | -0.058 | 73.599
1.5 | 0.61 | 0.00756 | -0.059 | 80.7
2 | 0.669 | 0.00775 | -0.06 | 86.321
2.5 | 0.73 | 0.00794 | -0.061 | 92.035
3 | 0.791 | 0.00815 | -0.062 | 97.114
3.5 | 0.852 | 0.00836 | -0.062 | 101.989
4 | 0.913 | 0.00859 | -0.063 | 106.185
4.5 | 0.973 | 0.00889 | -0.064 | 109.351
5 | 1.032 | 0.00922 | -0.065 | 112
5.5 | 1.091 | 0.00958 | -0.066 | 113.931
6 | 1.15 | 0.01004 | -0.067 | 114.521
6.5 | 1.208 | 0.01057 | -0.068 | 114.264
7 | 1.264 | 0.0112 | -0.069 | 112.796
7.5 | 1.315 | 0.01258 | -0.069 | 104.579
8 | 1.366 | 0.01377 | -0.07 | 99.195
8.5 | 1.413 | 0.01494 | -0.071 | 94.576
9 | 1.458 | 0.01623 | -0.072 | 89.856
9.5 | 1.487 | 0.02634 | -0.072 | 56.457
10 | 1.527 | 0.02774 | -0.073 | 55.038
10.5 | 1.562 | 0.02932 | -0.073 | 53.292
11 | 1.594 | 0.03106 | -0.074 | 51.339
11.5 | 1.622 | 0.03286 | -0.075 | 49.358
12 | 1.645 | 0.03487 | -0.076 | 47.163
12.5 | 1.66 | 0.03698 | -0.077 | 44.879
13 | 1.667 | 0.03921 | -0.077 | 42.505
13.5 | 1.666 | 0.04158 | -0.078 | 40.077
14 | 1.659 | 0.04414 | -0.079 | 37.579
14.5 | 1.644 | 0.04711 | -0.08 | 34.899
15 | 1.62 | 0.05038 | -0.08 | 32.16
15.5 | 1.582 | 0.05408 | -0.081 | 29.255
16 | 1.535 | 0.05792 | -0.081 | 26.509
16.5 | 1.48 | 0.0622 | -0.082 | 23.791
17 | 1.412 | 0.06751 | -0.082 | 20.914
17.5 | 1.328 | 0.07438 | -0.082 | 17.853
18 | 1.233 | 0.08381 | -0.082 | 14.712

## 46. Re 1M Mach 0.25 (2)
BIGFOIL.COM POLAR EXPORT
NACA65-619 a=0.2
NACA65-619 a=0.2 |  |  |  | Cl Max: | 1.2774 | at alpha= | 11 | deg
XFOIL ncrit=9 |  |  |  | L/D Max: | 130.297 | at alpha= | 7 | deg
Re: | 1000000 |  |  | Cd Min: | 0.20672 | at alpha= | -19.5 | deg
Mach: | 0.25 |  |  | Cl=0 at alpha= | -3.6534 | deg
|  |  |  | @ Cl=0.1, Cd= | 0.0098559
|  |  |  | @ Cl=0.4, Cd= | 0.007352
|  |  |  | @ Cl=0.6, Cd= | 0.0075673
alpha (deg) | Cl | Cd | Cm | Cl/Cd
-19.5 | -0.4133 | 0.20672 | -0.0132 | -1.9993
-19 | -0.3951 | 0.2008 | -0.0169 | -1.9676
-18.5 | -0.3826 | 0.19228 | -0.0216 | -1.9898
-18 | -0.3713 | 0.18364 | -0.0262 | -2.0219
-17.5 | -0.3546 | 0.17647 | -0.0293 | -2.0094
-17 | -0.3798 | 0.1567 | -0.0365 | -2.4237
-16.5 | -0.7566 | 0.07109 | -0.0858 | -10.6428
-16 | -0.8357 | 0.0531 | -0.0971 | -15.7382
-15.5 | -0.8686 | 0.04441 | -0.0996 | -19.5587
-15 | -0.8914 | 0.03768 | -0.0995 | -23.6571
-14.5 | -0.9007 | 0.03253 | -0.0977 | -27.6883
-13.5 | -0.8774 | 0.02596 | -0.0927 | -33.7982
-13 | -0.8549 | 0.02351 | -0.0899 | -36.3632
-12.5 | -0.82 | 0.02196 | -0.0877 | -37.3406
-12 | -0.7729 | 0.02151 | -0.0862 | -35.9321
-11.5 | -0.7295 | 0.02082 | -0.0845 | -35.0384
-11 | -0.6894 | 0.02007 | -0.0824 | -34.3498
-10.5 | -0.6459 | 0.0196 | -0.0805 | -32.9541
-10 | -0.6084 | 0.01849 | -0.0779 | -32.9043
-9.5 | -0.5702 | 0.01829 | -0.0749 | -31.1755
-9 | -0.5293 | 0.01741 | -0.0724 | -30.4021
-8.5 | -0.484 | 0.01671 | -0.0704 | -28.9647
-8 | -0.438 | 0.01549 | -0.0688 | -28.2763
-7.5 | -0.3888 | 0.015 | -0.0676 | -25.92
-7 | -0.339 | 0.0144 | -0.0664 | -23.5417
-6.5 | -0.2885 | 0.01376 | -0.0653 | -20.9666
-6 | -0.243 | 0.01278 | -0.0636 | -19.0141
-5.5 | -0.1927 | 0.01224 | -0.0625 | -15.7435
-5 | -0.1419 | 0.01172 | -0.0615 | -12.1075
-4.5 | -0.0904 | 0.01117 | -0.0607 | -8.0931
-4 | -0.0382 | 0.01066 | -0.06 | -3.5835
-3.5 | 0.0169 | 0.01039 | -0.0598 | 1.6266
-3 | 0.0722 | 0.01003 | -0.0597 | 7.1984
-2.5 | 0.1281 | 0.00968 | -0.0598 | 13.2335
-2 | 0.1735 | 0.00846 | -0.0586 | 20.5083
-1 | 0.279 | 0.00728 | -0.058 | 38.3242
-0.5 | 0.3395 | 0.00731 | -0.0589 | 46.4432
0 | 0.399 | 0.00735 | -0.0595 | 54.2857
0.5 | 0.4592 | 0.00747 | -0.0603 | 61.4726
1 | 0.5195 | 0.00747 | -0.0612 | 69.5448
1.5 | 0.5798 | 0.00753 | -0.0621 | 76.9987
2 | 0.6393 | 0.00764 | -0.0629 | 83.678
2.5 | 0.699 | 0.00769 | -0.0638 | 90.8973
3 | 0.7577 | 0.00775 | -0.0644 | 97.7677
3.5 | 0.816 | 0.00788 | -0.065 | 103.5533
4 | 0.8738 | 0.00795 | -0.0654 | 109.9119
4.5 | 0.9303 | 0.00812 | -0.0657 | 114.569
5 | 0.9867 | 0.00822 | -0.0658 | 120.0365
5.5 | 1.0403 | 0.00842 | -0.0655 | 123.5511
6 | 1.0934 | 0.00856 | -0.0651 | 127.7336
6.5 | 1.1422 | 0.0088 | -0.0638 | 129.7955
7 | 1.1844 | 0.00909 | -0.0613 | 130.297
7.5 | 1.2112 | 0.00952 | -0.056 | 127.2269
8 | 1.2306 | 0.01028 | -0.0499 | 119.7082
8.5 | 1.2297 | 0.01178 | -0.0413 | 104.3888
9 | 1.2595 | 0.01397 | -0.0404 | 90.1575
9.5 | 1.2625 | 0.01661 | -0.0348 | 76.0084
10 | 1.2667 | 0.01945 | -0.03 | 65.126
10.5 | 1.2705 | 0.02256 | -0.0256 | 56.3165
11 | 1.2774 | 0.02573 | -0.022 | 49.6463
11.5 | 1.2767 | 0.02963 | -0.0182 | 43.0881
12 | 1.2697 | 0.03421 | -0.0146 | 37.1149
12.5 | 1.2552 | 0.03963 | -0.0111 | 31.673
13 | 1.2411 | 0.04541 | -0.0083 | 27.331
13.5 | 1.2309 | 0.05123 | -0.0062 | 24.0269
14 | 1.223 | 0.05719 | -0.0048 | 21.3849
14.5 | 1.2253 | 0.06253 | -0.0042 | 19.5954
15 | 1.2306 | 0.0678 | -0.0039 | 18.1504
15.5 | 1.2393 | 0.07292 | -0.004 | 16.9953
16 | 1.2403 | 0.07909 | -0.0045 | 15.6821

## 47. Re 1M Mach 0.50 (1)
BIGFOIL.COM POLAR EXPORT
NACA65-619 a=0.2
NACA65-619 a=0.2 |  |  |  | Cl Max: | 1.557 | at alpha= | 9.5 | deg
JavaFoil+Calcfoil stall+Eppler ext transition |  |  |  | L/D Max: | 101.656 | at alpha= | 5 | deg
Re: | 1000000 |  |  | Cd Min: | 0.00751 | at alpha= | -1 | deg
Mach: | 0.5 |  |  | Cl=0 at alpha= | -3.2958 | deg
|  |  |  | @ Cl=0.1, Cd= | 0.010145
|  |  |  | @ Cl=0.4, Cd= | 0.0076044
|  |  |  | @ Cl=0.6, Cd= | 0.0083509
alpha (deg) | Cl | Cd | Cm | Cl/Cd
-20 | -0.955 | 0.19351 | -0.013 | -4.934
-19.5 | -0.927 | 0.18908 | -0.013 | -4.903
-19 | -0.899 | 0.18931 | -0.014 | -4.749
-18.5 | -0.87 | 0.18242 | -0.014 | -4.768
-18 | -0.841 | 0.17417 | -0.014 | -4.827
-17.5 | -0.813 | 0.16838 | -0.014 | -4.826
-17 | -0.784 | 0.16231 | -0.015 | -4.832
-16.5 | -0.756 | 0.15771 | -0.015 | -4.795
-16 | -0.728 | 0.15336 | -0.016 | -4.748
-15.5 | -0.698 | 0.15059 | -0.015 | -4.637
-15 | -0.67 | 0.14485 | -0.015 | -4.623
-14.5 | -0.641 | 0.13915 | -0.016 | -4.609
-14 | -0.613 | 0.13632 | -0.016 | -4.497
-13.5 | -0.585 | 0.13255 | -0.017 | -4.411
-13 | -0.556 | 0.12902 | -0.017 | -4.311
-12.5 | -0.528 | 0.12137 | -0.018 | -4.35
-12 | -0.498 | 0.11486 | -0.017 | -4.338
-11.5 | -0.47 | 0.10794 | -0.017 | -4.353
-11 | -0.441 | 0.10471 | -0.018 | -4.215
-10.5 | -0.413 | 0.10743 | -0.018 | -3.842
-10 | -0.384 | 0.10144 | -0.019 | -3.788
-9.5 | -0.356 | 0.09892 | -0.019 | -3.596
-9 | -0.327 | 0.08341 | -0.02 | -3.922
-8.5 | -0.299 | 0.06545 | -0.021 | -4.566
-8 | -0.378 | 0.05833 | -0.022 | -6.484
-7.5 | -0.406 | 0.04992 | -0.012 | -8.137
-7 | -0.387 | 0.04857 | -0.024 | -7.974
-6.5 | -0.351 | 0.04348 | -0.028 | -8.067
-6 | -0.363 | 0.01345 | -0.049 | -27.004
-5.5 | -0.248 | 0.03861 | -0.026 | -6.419
-5 | -0.236 | 0.01182 | -0.051 | -19.981
-4.5 | -0.169 | 0.01111 | -0.052 | -15.176
-4 | -0.1 | 0.01114 | -0.053 | -8.941
-3.5 | -0.029 | 0.01082 | -0.054 | -2.722
-3 | 0.042 | 0.01057 | -0.055 | 3.936
-2.5 | 0.113 | 0.01005 | -0.057 | 11.279
-2 | 0.186 | 0.01023 | -0.058 | 18.192
-1.5 | 0.26 | 0.01001 | -0.059 | 25.92
-1 | 0.332 | 0.00751 | -0.06 | 44.227
-0.5 | 0.404 | 0.00761 | -0.061 | 53.144
0 | 0.467 | 0.00796 | -0.062 | 58.593
0.5 | 0.537 | 0.00815 | -0.063 | 65.867
1 | 0.606 | 0.00837 | -0.064 | 72.46
1.5 | 0.676 | 0.0086 | -0.065 | 78.557
2 | 0.739 | 0.00886 | -0.066 | 83.356
2.5 | 0.806 | 0.00914 | -0.067 | 88.22
3 | 0.874 | 0.00944 | -0.068 | 92.525
3.5 | 0.94 | 0.00984 | -0.069 | 95.54
4 | 1.006 | 0.01024 | -0.07 | 98.245
4.5 | 1.072 | 0.01068 | -0.071 | 100.349
5 | 1.137 | 0.01119 | -0.072 | 101.656
5.5 | 1.201 | 0.01189 | -0.073 | 101.059
6 | 1.265 | 0.01261 | -0.074 | 100.306
6.5 | 1.326 | 0.01409 | -0.075 | 94.095
7 | 1.383 | 0.01595 | -0.076 | 86.725
7.5 | 1.435 | 0.01747 | -0.076 | 82.136
8 | 1.484 | 0.01925 | -0.077 | 77.062
8.5 | 1.51 | 0.03169 | -0.077 | 47.651
9 | 1.54 | 0.03408 | -0.078 | 45.202
9.5 | 1.557 | 0.03656 | -0.079 | 42.582
10 | 1.553 | 0.03948 | -0.08 | 39.327
10.5 | 1.511 | 0.04306 | -0.081 | 35.093
11 | 1.378 | 0.04755 | -0.082 | 28.977
11.5 | 0.828 | 0.0885 | -0.032 | 9.358
12 | 0.855 | 0.11235 | -0.034 | 7.615
12.5 | 0.882 | 0.11861 | -0.034 | 7.44
13 | 0.911 | 0.12524 | -0.039 | 7.271
13.5 | 0.937 | 0.12824 | -0.04 | 7.31
14 | 0.965 | 0.13329 | -0.041 | 7.237
14.5 | 0.993 | 0.1378 | -0.045 | 7.206

## 48. Re 1M Mach 0.50 (2)
BIGFOIL.COM POLAR EXPORT
NACA65-619 a=0.2
NACA65-619 a=0.2 |  |  |  | Cl Max: | 1.252 | at alpha= | 11.5 | deg
XFOIL ncrit=9 |  |  |  | L/D Max: | 103.793 | at alpha= | 4.5 | deg
Re: | 1000000 |  |  | Cd Min: | 0.23234 | at alpha= | -20 | deg
Mach: | 0.5 |  |  | Cl=0 at alpha= | -3.9564 | deg
|  |  |  | @ Cl=0.1, Cd= | 0.011123
|  |  |  | @ Cl=0.4, Cd= | 0.0081134
|  |  |  | @ Cl=0.6, Cd= | 0.0084522
alpha (deg) | Cl | Cd | Cm | Cl/Cd
-20 | -0.4452 | 0.23234 | -0.0066 | -1.9162
-19 | -0.3992 | 0.21808 | -0.0159 | -1.8305
-18.5 | -0.3794 | 0.20936 | -0.021 | -1.8122
-18 | -0.3605 | 0.20082 | -0.0262 | -1.7951
-17.5 | -0.3398 | 0.19286 | -0.0308 | -1.7619
-17 | -0.3175 | 0.18532 | -0.0347 | -1.7133
-16.5 | -0.2983 | 0.17717 | -0.0392 | -1.6837
-16 | -0.2807 | 0.16859 | -0.0439 | -1.665
-15.5 | -0.2633 | 0.16038 | -0.0485 | -1.6417
-15 | -0.2497 | 0.15121 | -0.0533 | -1.6513
-14.5 | -0.2427 | 0.1407 | -0.0586 | -1.7249
-14 | -0.232 | 0.13185 | -0.0634 | -1.7596
-13.5 | -0.2205 | 0.12345 | -0.0681 | -1.7861
-13 | -0.2216 | 0.11276 | -0.0739 | -1.9652
-12.5 | -0.211 | 0.10492 | -0.0785 | -2.0111
-12 | -0.2077 | 0.09602 | -0.0838 | -2.1631
-11.5 | -0.2026 | 0.08779 | -0.0888 | -2.3078
-11 | -0.217 | 0.07662 | -0.0957 | -2.8322
-10.5 | -0.2552 | 0.06052 | -0.1077 | -4.2168
-10 | -0.3 | 0.04873 | -0.1144 | -6.1564
-9.5 | -0.3443 | 0.03945 | -0.1157 | -8.7275
-9 | -0.3628 | 0.03421 | -0.113 | -10.6051
-8.5 | -0.3706 | 0.03006 | -0.1083 | -12.3287
-8 | -0.38 | 0.02436 | -0.102 | -15.5993
-7.5 | -0.3621 | 0.02274 | -0.0952 | -15.9235
-7 | -0.3252 | 0.01993 | -0.0911 | -16.3171
-6.5 | -0.2709 | 0.01755 | -0.0888 | -15.4359
-6 | -0.2114 | 0.01581 | -0.0872 | -13.3713
-5.5 | -0.1554 | 0.01452 | -0.085 | -10.7025
-5 | -0.1046 | 0.0136 | -0.082 | -7.6912
-4.5 | -0.0555 | 0.01278 | -0.0788 | -4.3427
-4 | -0.0044 | 0.01212 | -0.076 | -0.36304
-3.5 | 0.046 | 0.01142 | -0.0733 | 4.028
-3 | 0.1041 | 0.0111 | -0.0718 | 9.3784
-2.5 | 0.1633 | 0.01068 | -0.0707 | 15.2903
-2 | 0.2244 | 0.01035 | -0.07 | 21.6812
-1.5 | 0.2606 | 0.00845 | -0.0663 | 30.8402
-1 | 0.3197 | 0.00805 | -0.0655 | 39.7143
-0.5 | 0.3872 | 0.0081 | -0.0659 | 47.8025
0 | 0.4543 | 0.00817 | -0.0663 | 55.6059
0.5 | 0.5216 | 0.00833 | -0.0668 | 62.617
1 | 0.5884 | 0.00844 | -0.0672 | 69.7156
1.5 | 0.6548 | 0.00851 | -0.0677 | 76.9448
2 | 0.7208 | 0.00868 | -0.0679 | 83.0415
2.5 | 0.7842 | 0.00881 | -0.0678 | 89.0125
3 | 0.8463 | 0.00895 | -0.0672 | 94.5587
3.5 | 0.9053 | 0.00915 | -0.0661 | 98.9399
4 | 0.9596 | 0.00936 | -0.064 | 102.5214
4.5 | 1.0016 | 0.00965 | -0.0597 | 103.7927
5.5 | 1.0822 | 0.01083 | -0.0513 | 99.9261
6.5 | 1.1497 | 0.01291 | -0.0421 | 89.055
7 | 1.174 | 0.01447 | -0.0367 | 81.1334
7.5 | 1.1881 | 0.01655 | -0.0305 | 71.7885
8 | 1.1969 | 0.01893 | -0.024 | 63.2277
8.5 | 1.2311 | 0.0223 | -0.0243 | 55.2063
9 | 1.2346 | 0.02587 | -0.0192 | 47.7232
9.5 | 1.2345 | 0.02998 | -0.0145 | 41.1775
10 | 1.2377 | 0.03416 | -0.0105 | 36.2324
10.5 | 1.2449 | 0.03834 | -0.0072 | 32.47
11 | 1.2517 | 0.04275 | -0.0042 | 29.2795
11.5 | 1.252 | 0.04784 | -0.0015 | 26.1706
12 | 1.2348 | 0.05452 | 0.001 | 22.6486
12.5 | 1.2105 | 0.06219 | 0.0028 | 19.4645
13 | 1.1818 | 0.07079 | 0.0035 | 16.6944
13.5 | 1.1596 | 0.07948 | 0.0032 | 14.5898
14 | 1.15 | 0.08752 | 0.0023 | 13.1399
14.5 | 1.1475 | 0.09521 | 0.001 | 12.0523
15 | 1.1434 | 0.10344 | -0.001 | 11.0538
15.5 | 1.142 | 0.11165 | -0.0034 | 10.2284
16 | 1.1403 | 0.12012 | -0.0064 | 9.493
16.5 | 1.1354 | 0.12925 | -0.01 | 8.7845

## 49. Re 2M Mach 0.00 (1)
BIGFOIL.COM POLAR EXPORT
NACA65-619 a=0.2
NACA65-619 a=0.2 |  |  |  | Cl Max: | 1.727 | at alpha= | 15 | deg
JavaFoil+Calcfoil stall+Eppler ext transition |  |  |  | L/D Max: | 132.576 | at alpha= | 5.5 | deg
Re: | 2000000 |  |  | Cd Min: | 0.00557 | at alpha= | 1 | deg
Mach: | 0 |  |  | Cl=0 at alpha= | -3.2903 | deg
|  |  |  | @ Cl=0.1, Cd= | 0.0082481
|  |  |  | @ Cl=0.4, Cd= | 0.006087
|  |  |  | @ Cl=0.6, Cd= | 0.0063583
alpha (deg) | Cl | Cd | Cm | Cl/Cd
-19.5 | -0.626 | 0.16759 | -0.011 | -3.734
-19 | -0.642 | 0.15818 | -0.011 | -4.059
-18.5 | -0.657 | 0.15113 | -0.011 | -4.35
-18 | -0.672 | 0.14412 | -0.012 | -4.662
-17.5 | -0.685 | 0.13646 | -0.012 | -5.022
-17 | -0.698 | 0.13046 | -0.013 | -5.348
-16.5 | -0.708 | 0.12427 | -0.013 | -5.695
-16 | -0.717 | 0.11942 | -0.013 | -6
-15.5 | -0.723 | 0.11269 | -0.014 | -6.417
-15 | -0.727 | 0.10666 | -0.014 | -6.82
-14.5 | -0.73 | 0.09877 | -0.015 | -7.39
-14 | -0.729 | 0.09395 | -0.016 | -7.757
-13.5 | -0.725 | 0.08816 | -0.017 | -8.221
-13 | -0.717 | 0.08359 | -0.017 | -8.576
-12.5 | -0.706 | 0.07825 | -0.018 | -9.028
-12 | -0.692 | 0.07318 | -0.019 | -9.462
-11.5 | -0.676 | 0.06781 | -0.02 | -9.965
-11 | -0.654 | 0.06423 | -0.021 | -10.182
-10.5 | -0.634 | 0.05698 | -0.023 | -11.121
-10 | -0.707 | 0.01526 | -0.034 | -46.374
-9.5 | -0.68 | 0.01324 | -0.036 | -51.317
-9 | -0.639 | 0.0127 | -0.037 | -50.307
-8.5 | -0.596 | 0.01197 | -0.038 | -49.771
-8 | -0.548 | 0.01148 | -0.039 | -47.729
-7.5 | -0.498 | 0.01098 | -0.04 | -45.292
-7 | -0.444 | 0.00993 | -0.041 | -44.734
-6.5 | -0.39 | 0.00976 | -0.042 | -40.005
-6 | -0.331 | 0.0095 | -0.043 | -34.86
-5.5 | -0.271 | 0.00924 | -0.044 | -29.391
-5 | -0.211 | 0.00904 | -0.045 | -23.318
-4.5 | -0.15 | 0.00877 | -0.046 | -17.051
-4 | -0.088 | 0.00859 | -0.047 | -10.228
-3.5 | -0.026 | 0.00845 | -0.048 | -3.062
-3 | 0.036 | 0.00838 | -0.049 | 4.346
-2.5 | 0.099 | 0.00825 | -0.05 | 11.983
-2 | 0.161 | 0.00813 | -0.051 | 19.866
-1.5 | 0.225 | 0.00799 | -0.052 | 28.139
-1 | 0.287 | 0.0059 | -0.053 | 48.723
-0.5 | 0.35 | 0.00596 | -0.054 | 58.742
0 | 0.413 | 0.00612 | -0.055 | 67.522
0.5 | 0.476 | 0.00622 | -0.056 | 76.41
1 | 0.535 | 0.00557 | -0.057 | 96.117
1.5 | 0.596 | 0.00635 | -0.057 | 93.886
2 | 0.654 | 0.00647 | -0.058 | 101.114
2.5 | 0.714 | 0.00661 | -0.059 | 108.001
3 | 0.774 | 0.00679 | -0.06 | 113.885
3.5 | 0.833 | 0.00698 | -0.061 | 119.324
4 | 0.892 | 0.00717 | -0.062 | 124.379
4.5 | 0.951 | 0.00739 | -0.063 | 128.671
5 | 1.009 | 0.00771 | -0.064 | 130.783
5.5 | 1.066 | 0.00804 | -0.065 | 132.576
6 | 1.123 | 0.00864 | -0.065 | 129.937
6.5 | 1.177 | 0.00968 | -0.066 | 121.636
7 | 1.231 | 0.01039 | -0.067 | 118.493
7.5 | 1.283 | 0.01113 | -0.068 | 115.282
8 | 1.334 | 0.01198 | -0.068 | 111.39
8.5 | 1.382 | 0.01292 | -0.069 | 106.984
9 | 1.428 | 0.01385 | -0.07 | 103.133
9.5 | 1.473 | 0.01467 | -0.071 | 100.39
10 | 1.503 | 0.02245 | -0.071 | 66.95
10.5 | 1.542 | 0.02365 | -0.072 | 65.21
11 | 1.579 | 0.02491 | -0.073 | 63.404
11.5 | 1.613 | 0.02625 | -0.073 | 61.448
12 | 1.644 | 0.02767 | -0.074 | 59.399
12.5 | 1.669 | 0.02926 | -0.075 | 57.041
13 | 1.689 | 0.03085 | -0.076 | 54.762
13.5 | 1.705 | 0.0326 | -0.076 | 52.314
14 | 1.717 | 0.03442 | -0.077 | 49.879
14.5 | 1.724 | 0.03641 | -0.078 | 47.352
15 | 1.727 | 0.03858 | -0.079 | 44.75
15.5 | 1.721 | 0.04082 | -0.079 | 42.151
16 | 1.71 | 0.04314 | -0.08 | 39.645
16.5 | 1.695 | 0.04547 | -0.081 | 37.288
17 | 1.674 | 0.0482 | -0.081 | 34.72
17.5 | 1.644 | 0.05137 | -0.082 | 32.002
18 | 1.61 | 0.05417 | -0.083 | 29.725
18.5 | 1.573 | 0.05746 | -0.083 | 27.379
19 | 1.532 | 0.06134 | -0.084 | 24.973
19.5 | 1.489 | 0.06522 | -0.084 | 22.832
20 | 1.443 | 0.07027 | -0.084 | 20.529

## 50. Re 2M Mach 0.00 (2)
BIGFOIL.COM POLAR EXPORT
NACA65-619 a=0.2
NACA65-619 a=0.2 |  |  |  | Cl Max: | 1.4072 | at alpha= | 20 | deg
XFOIL ncrit=9 |  |  |  | L/D Max: | 164.541 | at alpha= | 6.5 | deg
Re: | 2000000 |  |  | Cd Min: | 0.16536 | at alpha= | -20 | deg
Mach: | 0 |  |  | Cl=0 at alpha= | -3.554 | deg
|  |  |  | @ Cl=0.1, Cd= | 0.0080673
|  |  |  | @ Cl=0.4, Cd= | 0.0056829
|  |  |  | @ Cl=0.6, Cd= | 0.0057958
alpha (deg) | Cl | Cd | Cm | Cl/Cd
-20 | -0.5665 | 0.16536 | -0.0219 | -3.4259
-19.5 | -1.0273 | 0.06332 | -0.0822 | -16.2239
-19 | -1.0697 | 0.05204 | -0.0872 | -20.5553
-18.5 | -1.0814 | 0.04563 | -0.0888 | -23.6993
-18 | -1.0892 | 0.04022 | -0.0892 | -27.0811
-17.5 | -1.0914 | 0.03579 | -0.0887 | -30.4946
-16.5 | -1.0756 | 0.02927 | -0.0859 | -36.7475
-16 | -1.0591 | 0.02686 | -0.0841 | -39.4304
-15.5 | -1.0389 | 0.02482 | -0.0821 | -41.8574
-15 | -1.0161 | 0.02294 | -0.08 | -44.2938
-14.5 | -0.9946 | 0.02098 | -0.0774 | -47.4071
-14 | -0.967 | 0.01946 | -0.075 | -49.6917
-13.5 | -0.9354 | 0.01828 | -0.0728 | -51.1707
-13 | -0.9045 | 0.01703 | -0.0704 | -53.1122
-12.5 | -0.8712 | 0.016 | -0.0679 | -54.45
-11.5 | -0.8112 | 0.01378 | -0.0614 | -58.8679
-11 | -0.7733 | 0.0133 | -0.0588 | -58.1429
-10.5 | -0.7266 | 0.01303 | -0.0577 | -55.7636
-10 | -0.6807 | 0.01254 | -0.0566 | -54.2823
-9.5 | -0.6298 | 0.01228 | -0.0562 | -51.2866
-9 | -0.5799 | 0.01195 | -0.0556 | -48.5272
-8.5 | -0.5281 | 0.01164 | -0.0554 | -45.3694
-8 | -0.4802 | 0.01107 | -0.0545 | -43.3785
-7 | -0.3752 | 0.01043 | -0.0543 | -35.9732
-6.5 | -0.3211 | 0.01015 | -0.0544 | -31.6355
-6 | -0.2692 | 0.00975 | -0.0542 | -27.6103
-5.5 | -0.2152 | 0.00946 | -0.0543 | -22.7484
-5 | -0.16 | 0.00919 | -0.0546 | -17.4102
-4.5 | -0.1048 | 0.00894 | -0.0549 | -11.7226
-4 | -0.0504 | 0.00866 | -0.0551 | -5.8199
-3.5 | 0.0061 | 0.00844 | -0.0556 | 0.72275
-3 | 0.0625 | 0.0082 | -0.0561 | 7.622
-2.5 | 0.119 | 0.008 | -0.0567 | 14.875
-2 | 0.1728 | 0.00763 | -0.057 | 22.6474
-1.5 | 0.215 | 0.00587 | -0.0558 | 36.6269
-1 | 0.2726 | 0.00568 | -0.0566 | 47.993
-0.5 | 0.3312 | 0.00565 | -0.0576 | 58.6195
0 | 0.3896 | 0.00569 | -0.0585 | 68.471
0.5 | 0.4486 | 0.00565 | -0.0596 | 79.3982
1 | 0.5077 | 0.0057 | -0.0607 | 89.0702
1.5 | 0.5655 | 0.00579 | -0.0616 | 97.6684
2 | 0.6249 | 0.0058 | -0.0628 | 107.7414
2.5 | 0.6833 | 0.00586 | -0.0638 | 116.6041
3 | 0.7407 | 0.00597 | -0.0647 | 124.0704
3.5 | 0.7991 | 0.006 | -0.0658 | 133.1833
4 | 0.8561 | 0.00612 | -0.0666 | 139.8856
4.5 | 0.913 | 0.0062 | -0.0675 | 147.2581
5 | 0.9694 | 0.00632 | -0.0682 | 153.3861
5.5 | 1.0248 | 0.00646 | -0.0689 | 158.6378
6 | 1.0784 | 0.00664 | -0.0692 | 162.4096
6.5 | 1.1304 | 0.00687 | -0.0692 | 164.5415
7 | 1.1777 | 0.00723 | -0.0685 | 162.8907
8 | 1.2172 | 0.00893 | -0.0569 | 136.3046
9 | 1.234 | 0.01153 | -0.0433 | 107.0252
9.5 | 1.2454 | 0.01289 | -0.0376 | 96.6175
10 | 1.2773 | 0.01507 | -0.0377 | 84.7578
10.5 | 1.2829 | 0.01762 | -0.033 | 72.8093
11 | 1.2732 | 0.02126 | -0.0274 | 59.8871
11.5 | 1.2723 | 0.02473 | -0.0233 | 51.4476
12 | 1.2678 | 0.02874 | -0.0194 | 44.1127
12.5 | 1.2656 | 0.03286 | -0.0163 | 38.5149
13 | 1.2687 | 0.03683 | -0.0139 | 34.4475
13.5 | 1.2741 | 0.04079 | -0.0119 | 31.2356
14 | 1.2859 | 0.04438 | -0.0107 | 28.9748
14.5 | 1.3 | 0.04787 | -0.0097 | 27.1569
15 | 1.3165 | 0.05125 | -0.0091 | 25.6878
15.5 | 1.3298 | 0.05503 | -0.0085 | 24.165
16 | 1.3446 | 0.05876 | -0.0082 | 22.8829
16.5 | 1.3553 | 0.06303 | -0.008 | 21.5025
17 | 1.3664 | 0.06735 | -0.0081 | 20.288
17.5 | 1.3788 | 0.07163 | -0.0084 | 19.2489
18 | 1.3882 | 0.0764 | -0.0089 | 18.1702
18.5 | 1.3896 | 0.08223 | -0.0097 | 16.8989
19 | 1.3976 | 0.08743 | -0.0108 | 15.9854
19.5 | 1.4044 | 0.09288 | -0.0121 | 15.1206
20 | 1.4072 | 0.09893 | -0.0138 | 14.2242

## 51. Re 2M Mach 0.10 (1)
BIGFOIL.COM POLAR EXPORT
NACA65-619 a=0.2
NACA65-619 a=0.2 |  |  |  | Cl Max: | 1.717 | at alpha= | 14.5 | deg
JavaFoil+Calcfoil stall+Eppler ext transition |  |  |  | L/D Max: | 132.337 | at alpha= | 5.5 | deg
Re: | 2000000 |  |  | Cd Min: | 0.00588 | at alpha= | -1 | deg
Mach: | 0.1 |  |  | Cl=0 at alpha= | -3.2936 | deg
|  |  |  | @ Cl=0.1, Cd= | 0.0082287
|  |  |  | @ Cl=0.4, Cd= | 0.0060762
|  |  |  | @ Cl=0.6, Cd= | 0.0063621
alpha (deg) | Cl | Cd | Cm | Cl/Cd
-19 | -0.593 | 0.16108 | -0.011 | -3.684
-18.5 | -0.612 | 0.15425 | -0.011 | -3.967
-18 | -0.63 | 0.14676 | -0.012 | -4.29
-17.5 | -0.646 | 0.13796 | -0.012 | -4.685
-17 | -0.662 | 0.13216 | -0.013 | -5.009
-16.5 | -0.676 | 0.12616 | -0.013 | -5.355
-16 | -0.688 | 0.12039 | -0.013 | -5.712
-15.5 | -0.698 | 0.11316 | -0.014 | -6.164
-15 | -0.706 | 0.1067 | -0.015 | -6.613
-14.5 | -0.711 | 0.10027 | -0.015 | -7.087
-14 | -0.713 | 0.09504 | -0.016 | -7.497
-13.5 | -0.71 | 0.09148 | -0.016 | -7.759
-13 | -0.706 | 0.08436 | -0.017 | -8.369
-12.5 | -0.697 | 0.07956 | -0.018 | -8.763
-12 | -0.685 | 0.07426 | -0.019 | -9.23
-11.5 | -0.67 | 0.069 | -0.02 | -9.713
-11 | -0.65 | 0.06528 | -0.02 | -9.955
-10.5 | -0.629 | 0.05938 | -0.022 | -10.589
-10 | -0.697 | 0.01708 | -0.034 | -40.824
-9.5 | -0.679 | 0.01341 | -0.036 | -50.629
-9 | -0.639 | 0.01287 | -0.037 | -49.659
-8.5 | -0.597 | 0.01206 | -0.038 | -49.453
-8 | -0.549 | 0.01159 | -0.039 | -47.391
-7.5 | -0.499 | 0.01109 | -0.04 | -44.964
-7 | -0.446 | 0.00948 | -0.041 | -47.037
-6.5 | -0.392 | 0.00988 | -0.042 | -39.674
-6 | -0.333 | 0.00954 | -0.043 | -34.869
-5.5 | -0.273 | 0.00924 | -0.044 | -29.526
-5 | -0.212 | 0.00904 | -0.045 | -23.437
-4.5 | -0.15 | 0.00886 | -0.046 | -16.954
-4 | -0.088 | 0.00869 | -0.047 | -10.166
-3.5 | -0.026 | 0.00853 | -0.048 | -3.048
-3 | 0.037 | 0.00835 | -0.049 | 4.379
-2.5 | 0.099 | 0.00823 | -0.05 | 12.079
-2 | 0.162 | 0.00815 | -0.051 | 19.923
-1.5 | 0.226 | 0.00801 | -0.052 | 28.214
-1 | 0.289 | 0.00588 | -0.053 | 49.102
-0.5 | 0.352 | 0.006 | -0.054 | 58.609
0 | 0.415 | 0.0061 | -0.055 | 68.033
0.5 | 0.478 | 0.00629 | -0.056 | 76.039
1 | 0.538 | 0.00628 | -0.057 | 85.567
1.5 | 0.599 | 0.00636 | -0.058 | 94.18
2 | 0.657 | 0.00648 | -0.059 | 101.372
2.5 | 0.717 | 0.00663 | -0.06 | 108.101
3 | 0.777 | 0.00682 | -0.06 | 113.926
3.5 | 0.837 | 0.007 | -0.061 | 119.462
4 | 0.896 | 0.00723 | -0.062 | 123.893
4.5 | 0.955 | 0.00746 | -0.063 | 127.986
5 | 1.013 | 0.00779 | -0.064 | 130.058
5.5 | 1.071 | 0.00809 | -0.065 | 132.337
6 | 1.127 | 0.00875 | -0.066 | 128.791
6.5 | 1.182 | 0.00979 | -0.066 | 120.796
7 | 1.236 | 0.01051 | -0.067 | 117.681
7.5 | 1.289 | 0.01126 | -0.068 | 114.408
8 | 1.339 | 0.01211 | -0.069 | 110.643
8.5 | 1.387 | 0.01309 | -0.07 | 106.021
9 | 1.434 | 0.01403 | -0.07 | 102.164
9.5 | 1.478 | 0.01485 | -0.071 | 99.563
10 | 1.508 | 0.0228 | -0.071 | 66.135
10.5 | 1.547 | 0.02398 | -0.072 | 64.522
11 | 1.583 | 0.02527 | -0.073 | 62.643
11.5 | 1.616 | 0.0266 | -0.074 | 60.756
12 | 1.646 | 0.02812 | -0.075 | 58.539
12.5 | 1.67 | 0.02973 | -0.075 | 56.17
13 | 1.689 | 0.03139 | -0.076 | 53.792
13.5 | 1.703 | 0.03315 | -0.077 | 51.372
14 | 1.712 | 0.03503 | -0.078 | 48.873
14.5 | 1.717 | 0.03726 | -0.078 | 46.076
15 | 1.717 | 0.03935 | -0.079 | 43.621
15.5 | 1.707 | 0.04169 | -0.08 | 40.946
16 | 1.693 | 0.04396 | -0.08 | 38.515
16.5 | 1.674 | 0.04648 | -0.081 | 36.018
17 | 1.648 | 0.04939 | -0.082 | 33.356
17.5 | 1.613 | 0.05245 | -0.082 | 30.75
18 | 1.574 | 0.05566 | -0.083 | 28.272
18.5 | 1.53 | 0.05924 | -0.083 | 25.832
19 | 1.483 | 0.0636 | -0.084 | 23.322
19.5 | 1.434 | 0.06797 | -0.084 | 21.099

## 52. Re 2M Mach 0.10 (2)
BIGFOIL.COM POLAR EXPORT
NACA65-619 a=0.2
NACA65-619 a=0.2 |  |  |  | Cl Max: | 1.3967 | at alpha= | 20 | deg
XFOIL ncrit=9 |  |  |  | L/D Max: | 163.732 | at alpha= | 6.5 | deg
Re: | 2000000 |  |  | Cd Min: | 0.16933 | at alpha= | -20 | deg
Mach: | 0.1 |  |  | Cl=0 at alpha= | -3.5589 | deg
|  |  |  | @ Cl=0.1, Cd= | 0.0080973
|  |  |  | @ Cl=0.4, Cd= | 0.0057047
|  |  |  | @ Cl=0.6, Cd= | 0.0058103
alpha (deg) | Cl | Cd | Cm | Cl/Cd
-20 | -0.5545 | 0.16933 | -0.0204 | -3.2747
-19.5 | -0.553 | 0.16002 | -0.026 | -3.4558
-19 | -0.9968 | 0.06288 | -0.0841 | -15.8524
-18.5 | -1.0305 | 0.05258 | -0.089 | -19.5987
-18 | -1.0518 | 0.04507 | -0.091 | -23.337
-17.5 | -1.0637 | 0.03931 | -0.0912 | -27.0593
-17 | -1.0662 | 0.0349 | -0.0904 | -30.5501
-16.5 | -1.0613 | 0.0313 | -0.089 | -33.9073
-16 | -1.0491 | 0.02845 | -0.0872 | -36.8752
-15.5 | -1.0317 | 0.02611 | -0.0852 | -39.5136
-15 | -1.0112 | 0.024 | -0.083 | -42.1333
-14.5 | -0.9907 | 0.0219 | -0.0803 | -45.2374
-14 | -0.9645 | 0.02022 | -0.0778 | -47.7003
-13.5 | -0.9337 | 0.01891 | -0.0755 | -49.376
-13 | -0.9033 | 0.01755 | -0.0729 | -51.4701
-12.5 | -0.8703 | 0.01641 | -0.0704 | -53.0347
-12 | -0.8393 | 0.01517 | -0.0674 | -55.3263
-11.5 | -0.8109 | 0.01396 | -0.0637 | -58.0874
-11 | -0.7734 | 0.0134 | -0.061 | -57.7164
-10.5 | -0.7293 | 0.01311 | -0.0592 | -55.6293
-10 | -0.6829 | 0.01264 | -0.058 | -54.0269
-9.5 | -0.6318 | 0.01238 | -0.0575 | -51.0339
-9 | -0.5819 | 0.01205 | -0.0568 | -48.2905
-8.5 | -0.5301 | 0.01171 | -0.0564 | -45.269
-8 | -0.4815 | 0.01116 | -0.0555 | -43.1452
-7.5 | -0.4292 | 0.01085 | -0.0552 | -39.5576
-7 | -0.3763 | 0.01049 | -0.0551 | -35.8723
-6.5 | -0.3221 | 0.01021 | -0.0551 | -31.5475
-6 | -0.2697 | 0.00983 | -0.0548 | -27.4364
-5.5 | -0.2156 | 0.0095 | -0.0549 | -22.6947
-5 | -0.1603 | 0.00922 | -0.0551 | -17.3861
-4.5 | -0.1045 | 0.009 | -0.0554 | -11.6111
-4 | -0.0502 | 0.00869 | -0.0555 | -5.7768
-3.5 | 0.0067 | 0.00846 | -0.056 | 0.79196
-3 | 0.0634 | 0.00822 | -0.0566 | 7.7129
-2.5 | 0.1201 | 0.00803 | -0.0571 | 14.9564
-2 | 0.1745 | 0.00768 | -0.0574 | 22.7214
-1.5 | 0.2167 | 0.00591 | -0.0562 | 36.6667
-1 | 0.2745 | 0.0057 | -0.057 | 48.1579
-0.5 | 0.3334 | 0.00567 | -0.0579 | 58.8007
0 | 0.3922 | 0.00571 | -0.0589 | 68.6865
0.5 | 0.4516 | 0.00567 | -0.0599 | 79.6473
1 | 0.5108 | 0.00572 | -0.061 | 89.3007
1.5 | 0.5692 | 0.0058 | -0.0619 | 98.1379
2 | 0.6289 | 0.00582 | -0.0631 | 108.0584
2.5 | 0.6875 | 0.00589 | -0.0641 | 116.7233
3 | 0.7454 | 0.00599 | -0.065 | 124.4407
3.5 | 0.8041 | 0.00603 | -0.0661 | 133.3499
4 | 0.8612 | 0.00616 | -0.0669 | 139.8052
4.5 | 0.9187 | 0.00623 | -0.0678 | 147.4639
5 | 0.9751 | 0.00637 | -0.0684 | 153.0769
5.5 | 1.031 | 0.0065 | -0.0691 | 158.6154
6 | 1.0844 | 0.0067 | -0.0692 | 161.8507
6.5 | 1.1363 | 0.00694 | -0.0692 | 163.732
7 | 1.1836 | 0.0073 | -0.0683 | 162.137
8 | 1.2173 | 0.00909 | -0.0556 | 133.9164
8.5 | 1.2277 | 0.01028 | -0.0488 | 119.4261
9 | 1.2346 | 0.0118 | -0.0422 | 104.6271
9.5 | 1.2469 | 0.01326 | -0.0367 | 94.0347
10 | 1.2772 | 0.01555 | -0.0366 | 82.135
10.5 | 1.2825 | 0.01819 | -0.032 | 70.5058
11 | 1.2721 | 0.02193 | -0.0264 | 58.0073
11.5 | 1.2703 | 0.02556 | -0.0223 | 49.6987
12 | 1.2652 | 0.02969 | -0.0184 | 42.6137
12.5 | 1.2621 | 0.03394 | -0.0153 | 37.1862
13 | 1.2654 | 0.03795 | -0.0129 | 33.3439
13.5 | 1.2707 | 0.04199 | -0.011 | 30.262
14 | 1.2835 | 0.04557 | -0.0098 | 28.1655
14.5 | 1.2973 | 0.04917 | -0.0089 | 26.384
15 | 1.3117 | 0.05285 | -0.0082 | 24.8193
15.5 | 1.3256 | 0.05664 | -0.0077 | 23.404
16 | 1.3409 | 0.06039 | -0.0075 | 22.204
16.5 | 1.3504 | 0.06487 | -0.0073 | 20.817
17 | 1.3619 | 0.06926 | -0.0074 | 19.6636
17.5 | 1.3723 | 0.07391 | -0.0078 | 18.5672
18 | 1.3801 | 0.07897 | -0.0084 | 17.4763
18.5 | 1.3798 | 0.08516 | -0.0093 | 16.2024
19 | 1.3887 | 0.09038 | -0.0105 | 15.3651
19.5 | 1.3952 | 0.09597 | -0.012 | 14.5379
20 | 1.3967 | 0.10237 | -0.0138 | 13.6436

## 53. Re 2M Mach 0.25 (1)
BIGFOIL.COM POLAR EXPORT
NACA65-619 a=0.2
NACA65-619 a=0.2 |  |  |  | Cl Max: | 1.674 | at alpha= | 13 | deg
JavaFoil+Calcfoil stall+Eppler ext transition |  |  |  | L/D Max: | 129.52 | at alpha= | 5.5 | deg
Re: | 2000000 |  |  | Cd Min: | 0.00584 | at alpha= | 0 | deg
Mach: | 0.25 |  |  | Cl=0 at alpha= | -3.2923 | deg
|  |  |  | @ Cl=0.1, Cd= | 0.0084137
|  |  |  | @ Cl=0.4, Cd= | 0.00596
|  |  |  | @ Cl=0.6, Cd= | 0.0064911
alpha (deg) | Cl | Cd | Cm | Cl/Cd
-14 | -0.57 | 0.10492 | -0.015 | -5.436
-13.5 | -0.594 | 0.09755 | -0.016 | -6.086
-13 | -0.611 | 0.09154 | -0.016 | -6.676
-12.5 | -0.623 | 0.08437 | -0.017 | -7.385
-12 | -0.628 | 0.07948 | -0.018 | -7.897
-11.5 | -0.626 | 0.07455 | -0.018 | -8.402
-11 | -0.618 | 0.07056 | -0.019 | -8.764
-10.5 | -0.606 | 0.06444 | -0.02 | -9.405
-10 | -0.589 | 0.05849 | -0.022 | -10.069
-9.5 | -0.568 | 0.05255 | -0.024 | -10.8
-9 | -0.63 | 0.01463 | -0.037 | -43.096
-8.5 | -0.599 | 0.01279 | -0.039 | -46.829
-8 | -0.555 | 0.01215 | -0.04 | -45.653
-7.5 | -0.506 | 0.01158 | -0.041 | -43.721
-7 | -0.454 | 0.01107 | -0.042 | -40.969
-6.5 | -0.399 | 0.00945 | -0.043 | -42.165
-6 | -0.341 | 0.00985 | -0.045 | -34.609
-5.5 | -0.28 | 0.00952 | -0.046 | -29.351
-5 | -0.217 | 0.00928 | -0.046 | -23.393
-4.5 | -0.154 | 0.00904 | -0.047 | -17.056
-4 | -0.091 | 0.00881 | -0.048 | -10.289
-3.5 | -0.027 | 0.00864 | -0.049 | -3.089
-3 | 0.038 | 0.00853 | -0.05 | 4.406
-2.5 | 0.102 | 0.00841 | -0.052 | 12.134
-2 | 0.167 | 0.00825 | -0.053 | 20.205
-1.5 | 0.232 | 0.00811 | -0.054 | 28.635
-1 | 0.297 | 0.00602 | -0.055 | 49.354
-0.5 | 0.362 | 0.00615 | -0.056 | 58.773
0 | 0.424 | 0.00584 | -0.056 | 72.716
0.5 | 0.488 | 0.00629 | -0.057 | 77.58
1 | 0.551 | 0.00639 | -0.058 | 86.169
1.5 | 0.614 | 0.00652 | -0.059 | 94.201
2 | 0.673 | 0.00665 | -0.06 | 101.246
2.5 | 0.735 | 0.00684 | -0.061 | 107.474
3 | 0.796 | 0.00705 | -0.062 | 112.972
3.5 | 0.857 | 0.00725 | -0.063 | 118.275
4 | 0.918 | 0.00747 | -0.064 | 122.937
4.5 | 0.978 | 0.00775 | -0.065 | 126.164
5 | 1.037 | 0.00813 | -0.066 | 127.652
5.5 | 1.097 | 0.00847 | -0.066 | 129.52
6 | 1.154 | 0.00937 | -0.067 | 123.106
6.5 | 1.21 | 0.01039 | -0.068 | 116.469
7 | 1.265 | 0.0112 | -0.069 | 112.984
7.5 | 1.318 | 0.01206 | -0.07 | 109.327
8 | 1.369 | 0.01301 | -0.07 | 105.239
8.5 | 1.417 | 0.01406 | -0.071 | 100.796
9 | 1.462 | 0.0151 | -0.072 | 96.821
9.5 | 1.493 | 0.02327 | -0.072 | 64.17
10 | 1.533 | 0.02446 | -0.073 | 62.667
10.5 | 1.569 | 0.0259 | -0.074 | 60.575
11 | 1.601 | 0.02739 | -0.075 | 58.456
11.5 | 1.629 | 0.02896 | -0.075 | 56.231
12 | 1.652 | 0.03076 | -0.076 | 53.698
12.5 | 1.667 | 0.0326 | -0.077 | 51.129
13 | 1.674 | 0.03456 | -0.078 | 48.429
13.5 | 1.673 | 0.03668 | -0.079 | 45.625
14 | 1.666 | 0.03898 | -0.079 | 42.747
14.5 | 1.651 | 0.04154 | -0.08 | 39.749
15 | 1.628 | 0.04427 | -0.081 | 36.765
15.5 | 1.59 | 0.0476 | -0.081 | 33.403
16 | 1.543 | 0.0508 | -0.082 | 30.381
16.5 | 1.489 | 0.0543 | -0.083 | 27.411
17 | 1.422 | 0.05841 | -0.083 | 24.34
17.5 | 1.339 | 0.06392 | -0.083 | 20.956
18 | 1.25 | 0.06975 | -0.084 | 17.925

## 54. Re 2M Mach 0.25 (2)
BIGFOIL.COM POLAR EXPORT
NACA65-619 a=0.2
NACA65-619 a=0.2 |  |  |  | Cl Max: | 1.3462 | at alpha= | 19.5 | deg
XFOIL ncrit=9 |  |  |  | L/D Max: | 160.964 | at alpha= | 6 | deg
Re: | 2000000 |  |  | Cd Min: | 0.18153 | at alpha= | -19.5 | deg
Mach: | 0.25 |  |  | Cl=0 at alpha= | -3.5871 | deg
|  |  |  | @ Cl=0.1, Cd= | 0.0082833
|  |  |  | @ Cl=0.4, Cd= | 0.0057842
|  |  |  | @ Cl=0.6, Cd= | 0.0059168
alpha (deg) | Cl | Cd | Cm | Cl/Cd
-19.5 | -0.4866 | 0.18153 | -0.0183 | -2.6805
-19 | -0.4927 | 0.16934 | -0.0249 | -2.9095
-18.5 | -0.4908 | 0.1596 | -0.0306 | -3.0752
-18 | -0.4891 | 0.15001 | -0.0363 | -3.2604
-17.5 | -0.4893 | 0.14016 | -0.0422 | -3.491
-17 | -0.5018 | 0.12803 | -0.0493 | -3.9194
-16.5 | -0.8597 | 0.05587 | -0.096 | -15.3875
-16 | -0.9035 | 0.04567 | -0.0998 | -19.7832
-15.5 | -0.9206 | 0.03933 | -0.1002 | -23.4071
-15 | -0.9409 | 0.03336 | -0.0988 | -28.2044
-14.5 | -0.9478 | 0.02875 | -0.0961 | -32.967
-13.5 | -0.9183 | 0.0231 | -0.09 | -39.7532
-13 | -0.8952 | 0.02087 | -0.0867 | -42.8941
-12.5 | -0.8654 | 0.01907 | -0.0836 | -45.3802
-12 | -0.8348 | 0.01735 | -0.0803 | -48.1153
-11.5 | -0.7989 | 0.01608 | -0.0773 | -49.6828
-11 | -0.7608 | 0.01505 | -0.0743 | -50.5515
-10.5 | -0.7294 | 0.01376 | -0.0704 | -53.0087
-10 | -0.6868 | 0.01326 | -0.0675 | -51.7949
-9.5 | -0.6409 | 0.01295 | -0.0652 | -49.4903
-9 | -0.5896 | 0.01258 | -0.0638 | -46.868
-8.5 | -0.5377 | 0.01219 | -0.0627 | -44.1099
-8 | -0.4841 | 0.0119 | -0.0618 | -40.6807
-7.5 | -0.4345 | 0.01129 | -0.0605 | -38.4854
-7 | -0.3809 | 0.01088 | -0.0597 | -35.0092
-6.5 | -0.3262 | 0.01055 | -0.0592 | -30.9194
-6 | -0.2694 | 0.01032 | -0.0591 | -26.1047
-5.5 | -0.2173 | 0.00974 | -0.0583 | -22.3101
-5 | -0.1611 | 0.00943 | -0.0582 | -17.0838
-4.5 | -0.1043 | 0.0092 | -0.0582 | -11.337
-4 | -0.0479 | 0.00884 | -0.0582 | -5.4186
-3.5 | 0.0101 | 0.00858 | -0.0585 | 1.1772
-3 | 0.0685 | 0.00837 | -0.0589 | 8.184
-2.5 | 0.1266 | 0.00821 | -0.0593 | 15.4202
-2 | 0.184 | 0.00786 | -0.0597 | 23.4097
-1.5 | 0.2352 | 0.00691 | -0.0593 | 34.0376
-1 | 0.2847 | 0.00581 | -0.0588 | 49.0017
-0.5 | 0.3449 | 0.00582 | -0.0596 | 59.2612
0 | 0.4065 | 0.00578 | -0.0607 | 70.3287
1 | 0.528 | 0.00587 | -0.0627 | 89.9489
1.5 | 0.5896 | 0.00591 | -0.0638 | 99.7631
2 | 0.6506 | 0.00595 | -0.0649 | 109.3445
3 | 0.7713 | 0.00611 | -0.0668 | 126.2357
4 | 0.89 | 0.00633 | -0.0683 | 140.6003
4.5 | 0.9492 | 0.00644 | -0.069 | 147.3913
5 | 1.0065 | 0.0066 | -0.0694 | 152.5
5.5 | 1.0632 | 0.00676 | -0.0697 | 157.2781
6 | 1.1187 | 0.00695 | -0.0697 | 160.964
7 | 1.2112 | 0.00772 | -0.0664 | 156.8912
7.5 | 1.2226 | 0.00857 | -0.0584 | 142.6604
8 | 1.2213 | 0.01011 | -0.0494 | 120.8012
8.5 | 1.2331 | 0.01161 | -0.0432 | 106.2102
9 | 1.2369 | 0.01357 | -0.0363 | 91.1496
9.5 | 1.2646 | 0.01576 | -0.035 | 80.2411
10.5 | 1.2794 | 0.02148 | -0.0266 | 59.5624
11 | 1.2655 | 0.0259 | -0.0213 | 48.861
11.5 | 1.2595 | 0.03017 | -0.0172 | 41.7468
12 | 1.2507 | 0.03494 | -0.0135 | 35.7956
12.5 | 1.2471 | 0.03959 | -0.0106 | 31.5004
13 | 1.2463 | 0.04431 | -0.0083 | 28.1268
13.5 | 1.2532 | 0.04861 | -0.0067 | 25.7807
14 | 1.2654 | 0.05263 | -0.0057 | 24.0433
14.5 | 1.2797 | 0.0566 | -0.0049 | 22.6095
15 | 1.2906 | 0.06104 | -0.0043 | 21.1435
15.5 | 1.3047 | 0.06531 | -0.0041 | 19.977
16 | 1.3143 | 0.07013 | -0.004 | 18.7409
16.5 | 1.3222 | 0.07535 | -0.0042 | 17.5474
17 | 1.3323 | 0.08046 | -0.0047 | 16.5585
17.5 | 1.3382 | 0.08622 | -0.0056 | 15.5208
18 | 1.3371 | 0.09304 | -0.0069 | 14.3712
18.5 | 1.3404 | 0.09944 | -0.0085 | 13.4795
19 | 1.3425 | 0.1062 | -0.0105 | 12.6412
19.5 | 1.3462 | 0.11282 | -0.0128 | 11.9323
20 | 1.342 | 0.12066 | -0.0158 | 11.1222

## 55. Re 2M Mach 0.50 (1)
BIGFOIL.COM POLAR EXPORT
NACA65-619 a=0.2
NACA65-619 a=0.2 |  |  |  | Cl Max: | 1.563 | at alpha= | 9.5 | deg
JavaFoil+Calcfoil stall+Eppler ext transition |  |  |  | L/D Max: | 115.142 | at alpha= | 4.5 | deg
Re: | 2000000 |  |  | Cd Min: | 0.00641 | at alpha= | -1 | deg
Mach: | 0.5 |  |  | Cl=0 at alpha= | -3.2917 | deg
|  |  |  | @ Cl=0.1, Cd= | 0.0090961
|  |  |  | @ Cl=0.4, Cd= | 0.0065517
|  |  |  | @ Cl=0.6, Cd= | 0.0071357
alpha (deg) | Cl | Cd | Cm | Cl/Cd
-20 | -0.955 | 0.17579 | -0.013 | -5.435
-19.5 | -0.927 | 0.17132 | -0.013 | -5.414
-19 | -0.899 | 0.16772 | -0.014 | -5.362
-18.5 | -0.871 | 0.16376 | -0.014 | -5.321
-18 | -0.842 | 0.15702 | -0.014 | -5.359
-17.5 | -0.813 | 0.15038 | -0.014 | -5.405
-17 | -0.785 | 0.14724 | -0.015 | -5.33
-16.5 | -0.757 | 0.14004 | -0.015 | -5.402
-16 | -0.728 | 0.13584 | -0.016 | -5.362
-15.5 | -0.699 | 0.13331 | -0.016 | -5.245
-15 | -0.67 | 0.12814 | -0.016 | -5.228
-14.5 | -0.642 | 0.12404 | -0.016 | -5.172
-14 | -0.613 | 0.12136 | -0.016 | -5.053
-13.5 | -0.585 | 0.11803 | -0.017 | -4.955
-13 | -0.556 | 0.11451 | -0.017 | -4.859
-12.5 | -0.528 | 0.10702 | -0.018 | -4.937
-12 | -0.498 | 0.10167 | -0.017 | -4.903
-11.5 | -0.47 | 0.09672 | -0.018 | -4.86
-11 | -0.442 | 0.09386 | -0.018 | -4.704
-10.5 | -0.413 | 0.09491 | -0.018 | -4.351
-10 | -0.385 | 0.08946 | -0.019 | -4.298
-9.5 | -0.356 | 0.08569 | -0.02 | -4.154
-9 | -0.327 | 0.07842 | -0.02 | -4.173
-8.5 | -0.299 | 0.06174 | -0.021 | -4.842
-8 | -0.378 | 0.05496 | -0.023 | -6.884
-7.5 | -0.41 | 0.05097 | -0.024 | -8.035
-7 | -0.388 | 0.04638 | -0.026 | -8.373
-6.5 | -0.421 | 0.01262 | -0.047 | -33.368
-6 | -0.365 | 0.01176 | -0.049 | -31.056
-5.5 | -0.303 | 0.01069 | -0.05 | -28.36
-5 | -0.237 | 0.0103 | -0.051 | -23.031
-4.5 | -0.169 | 0.00995 | -0.053 | -17.02
-4 | -0.1 | 0.00901 | -0.054 | -11.108
-3.5 | -0.03 | 0.00955 | -0.055 | -3.111
-3 | 0.042 | 0.00908 | -0.056 | 4.61
-2.5 | 0.114 | 0.0091 | -0.057 | 12.513
-2 | 0.186 | 0.00893 | -0.058 | 20.843
-1.5 | 0.26 | 0.00874 | -0.059 | 29.682
-1 | 0.332 | 0.00641 | -0.06 | 51.819
-0.5 | 0.404 | 0.00656 | -0.061 | 61.644
0 | 0.469 | 0.00682 | -0.062 | 68.82
0.5 | 0.54 | 0.00699 | -0.063 | 77.199
1 | 0.61 | 0.00716 | -0.064 | 85.235
1.5 | 0.68 | 0.00734 | -0.065 | 92.636
2 | 0.743 | 0.00759 | -0.066 | 97.815
2.5 | 0.811 | 0.00787 | -0.067 | 103.012
3 | 0.878 | 0.00816 | -0.068 | 107.684
3.5 | 0.946 | 0.00846 | -0.069 | 111.778
4 | 1.012 | 0.0089 | -0.07 | 113.691
4.5 | 1.078 | 0.00936 | -0.071 | 115.142
5 | 1.142 | 0.00999 | -0.072 | 114.335
5.5 | 1.204 | 0.01138 | -0.073 | 105.789
6 | 1.266 | 0.01259 | -0.074 | 100.592
6.5 | 1.329 | 0.01373 | -0.075 | 96.741
7 | 1.386 | 0.01499 | -0.076 | 92.496
7.5 | 1.439 | 0.01641 | -0.077 | 87.707
8 | 1.487 | 0.01792 | -0.078 | 83.009
8.5 | 1.516 | 0.02812 | -0.078 | 53.897
9 | 1.546 | 0.03014 | -0.079 | 51.293
9.5 | 1.563 | 0.03246 | -0.08 | 48.141
10 | 1.558 | 0.03505 | -0.08 | 44.464
10.5 | 1.517 | 0.03834 | -0.081 | 39.565
11 | 1.383 | 0.04222 | -0.082 | 32.762
11.5 | 0.831 | 0.08393 | -0.04 | 9.897
12 | 0.856 | 0.10045 | -0.036 | 8.52
12.5 | 0.883 | 0.10644 | -0.036 | 8.295
13 | 0.911 | 0.10935 | -0.041 | 8.335
13.5 | 0.938 | 0.11626 | -0.041 | 8.067
14 | 0.965 | 0.11945 | -0.043 | 8.082
14.5 | 0.993 | 0.12391 | -0.046 | 8.017

## 56. Re 2M Mach 0.50 (2)
BIGFOIL.COM POLAR EXPORT
NACA65-619 a=0.2
NACA65-619 a=0.2 |  |  |  | Cl Max: | 1.2678 | at alpha= | 10.5 | deg
XFOIL ncrit=9 |  |  |  | L/D Max: | 135.966 | at alpha= | 4.5 | deg
Re: | 2000000 |  |  | Cd Min: | 0.12063 | at alpha= | -14 | deg
Mach: | 0.5 |  |  | Cl=0 at alpha= | -3.7623 | deg
|  |  |  | @ Cl=0.1, Cd= | 0.009003
|  |  |  | @ Cl=0.4, Cd= | 0.0062921
|  |  |  | @ Cl=0.6, Cd= | 0.0064544
alpha (deg) | Cl | Cd | Cm | Cl/Cd
-14 | -0.2827 | 0.12063 | -0.0686 | -2.3435
-13.5 | -0.2814 | 0.11084 | -0.0745 | -2.5388
-13 | -0.277 | 0.10198 | -0.0799 | -2.7162
-12.5 | -0.2738 | 0.09322 | -0.0854 | -2.9371
-12 | -0.2815 | 0.08312 | -0.0917 | -3.3867
-11.5 | -0.2961 | 0.07209 | -0.0992 | -4.1074
-11 | -0.3437 | 0.0558 | -0.1121 | -6.1595
-10.5 | -0.3884 | 0.04528 | -0.1172 | -8.5777
-10 | -0.4309 | 0.03716 | -0.1173 | -11.5958
-9.5 | -0.4698 | 0.03008 | -0.1136 | -15.6184
-9 | -0.4927 | 0.02412 | -0.1075 | -20.427
-8.5 | -0.491 | 0.01844 | -0.1016 | -26.6269
-8 | -0.4437 | 0.01702 | -0.0976 | -26.0693
-7.5 | -0.3933 | 0.01518 | -0.0941 | -25.9091
-7 | -0.3443 | 0.01372 | -0.0904 | -25.0948
-6.5 | -0.2964 | 0.01284 | -0.0863 | -23.0841
-6 | -0.2461 | 0.01232 | -0.0824 | -19.9756
-5.5 | -0.1935 | 0.0116 | -0.0793 | -16.681
-5 | -0.1454 | 0.01071 | -0.0757 | -13.5761
-4.5 | -0.0877 | 0.01021 | -0.0736 | -8.5896
-4 | -0.0289 | 0.0098 | -0.0719 | -2.949
-3.5 | 0.0319 | 0.00937 | -0.0707 | 3.4045
-3 | 0.0954 | 0.00902 | -0.0701 | 10.5765
-2.5 | 0.1602 | 0.00878 | -0.0699 | 18.246
-2 | 0.2249 | 0.00862 | -0.0698 | 26.0905
-1.5 | 0.2884 | 0.00826 | -0.0696 | 34.9153
-1 | 0.3304 | 0.00638 | -0.0668 | 51.7868
-0.5 | 0.3982 | 0.00629 | -0.0674 | 63.3068
0 | 0.4662 | 0.00637 | -0.0681 | 73.1868
0.5 | 0.536 | 0.00638 | -0.069 | 84.0125
1 | 0.6048 | 0.00646 | -0.0698 | 93.6223
1.5 | 0.672 | 0.00658 | -0.0703 | 102.1277
2 | 0.741 | 0.00666 | -0.0711 | 111.2613
2.5 | 0.8068 | 0.00682 | -0.0713 | 118.2991
3 | 0.8726 | 0.00695 | -0.0714 | 125.554
3.5 | 0.9351 | 0.00716 | -0.0708 | 130.6006
4 | 0.9963 | 0.00735 | -0.0699 | 135.551
4.5 | 1.0415 | 0.00766 | -0.066 | 135.9661
5 | 1.0886 | 0.00806 | -0.0625 | 135.062
5.5 | 1.1305 | 0.0087 | -0.0584 | 129.9425
6 | 1.1668 | 0.00962 | -0.0538 | 121.289
6.5 | 1.196 | 0.01091 | -0.0485 | 109.6242
7 | 1.2169 | 0.01266 | -0.0425 | 96.1216
8 | 1.2277 | 0.01791 | -0.0286 | 68.5483
8.5 | 1.2277 | 0.02105 | -0.0219 | 58.323
9 | 1.2191 | 0.02471 | -0.0148 | 49.3363
10.5 | 1.2678 | 0.03681 | -0.009 | 34.4417
11 | 1.2612 | 0.0419 | -0.0052 | 30.1002
11.5 | 1.2404 | 0.04827 | -0.0016 | 25.6971
12 | 1.2178 | 0.05525 | 0.0011 | 22.0416
12.5 | 1.1985 | 0.06253 | 0.0028 | 19.1668
13 | 1.1859 | 0.06976 | 0.0037 | 16.9997
13.5 | 1.1899 | 0.07599 | 0.0039 | 15.6586
14 | 1.1952 | 0.08235 | 0.0037 | 14.5137
14.5 | 1.2038 | 0.08871 | 0.0031 | 13.5701
15 | 1.2048 | 0.09609 | 0.0019 | 12.5382
15.5 | 1.2073 | 0.10361 | 0.0001 | 11.6524

## 57. Re 3M Mach 0.00 (1)
BIGFOIL.COM POLAR EXPORT
NACA65-619 a=0.2
NACA65-619 a=0.2 |  |  |  | Cl Max: | 1.731 | at alpha= | 15 | deg
JavaFoil+Calcfoil stall+Eppler ext transition |  |  |  | L/D Max: | 134.828 | at alpha= | 4.5 | deg
Re: | 3000000 |  |  | Cd Min: | 0.00552 | at alpha= | -1 | deg
Mach: | 0 |  |  | Cl=0 at alpha= | -3.2903 | deg
|  |  |  | @ Cl=0.1, Cd= | 0.0076681
|  |  |  | @ Cl=0.4, Cd= | 0.0056832
|  |  |  | @ Cl=0.6, Cd= | 0.0055786
alpha (deg) | Cl | Cd | Cm | Cl/Cd
-15.5 | -0.724 | 0.10998 | -0.014 | -6.584
-15 | -0.728 | 0.10398 | -0.015 | -7.006
-14.5 | -0.731 | 0.09619 | -0.016 | -7.603
-14 | -0.73 | 0.09044 | -0.016 | -8.076
-13.5 | -0.727 | 0.08528 | -0.017 | -8.519
-13 | -0.719 | 0.08024 | -0.018 | -8.965
-12.5 | -0.709 | 0.07543 | -0.019 | -9.396
-12 | -0.695 | 0.07003 | -0.02 | -9.931
-11.5 | -0.685 | 0.06102 | -0.022 | -11.218
-11 | -0.66 | 0.05917 | -0.022 | -11.158
-10.5 | -0.739 | 0.01555 | -0.033 | -47.506
-10 | -0.715 | 0.01342 | -0.035 | -53.299
-9.5 | -0.682 | 0.01226 | -0.036 | -55.645
-9 | -0.641 | 0.01175 | -0.037 | -54.573
-8.5 | -0.597 | 0.01112 | -0.038 | -53.739
-8 | -0.55 | 0.01069 | -0.039 | -51.415
-7.5 | -0.499 | 0.00954 | -0.04 | -52.305
-7 | -0.447 | 0.00981 | -0.041 | -45.588
-6.5 | -0.39 | 0.00902 | -0.042 | -43.255
-6 | -0.331 | 0.0088 | -0.043 | -37.636
-5.5 | -0.271 | 0.00864 | -0.044 | -31.42
-5 | -0.211 | 0.0084 | -0.045 | -25.085
-4.5 | -0.15 | 0.00825 | -0.046 | -18.118
-4 | -0.088 | 0.00809 | -0.047 | -10.865
-3.5 | -0.026 | 0.00795 | -0.048 | -3.253
-3 | 0.036 | 0.00779 | -0.049 | 4.674
-2.5 | 0.099 | 0.00767 | -0.05 | 12.894
-2 | 0.161 | 0.00755 | -0.051 | 21.382
-1.5 | 0.225 | 0.00746 | -0.052 | 30.121
-1 | 0.288 | 0.00552 | -0.053 | 52.105
-0.5 | 0.35 | 0.00558 | -0.054 | 62.739
0 | 0.413 | 0.00571 | -0.055 | 72.329
0.5 | 0.476 | 0.00576 | -0.056 | 82.49
1 | 0.538 | 0.00589 | -0.057 | 91.426
1.5 | 0.598 | 0.00556 | -0.058 | 107.618
2 | 0.655 | 0.00609 | -0.058 | 107.525
2.5 | 0.715 | 0.00623 | -0.059 | 114.756
3 | 0.775 | 0.00639 | -0.06 | 121.38
3.5 | 0.835 | 0.00659 | -0.061 | 126.644
4 | 0.894 | 0.00682 | -0.062 | 131.108
4.5 | 0.952 | 0.00706 | -0.063 | 134.828
5 | 1.009 | 0.0076 | -0.064 | 132.792
5.5 | 1.065 | 0.00844 | -0.064 | 126.269
6 | 1.122 | 0.009 | -0.065 | 124.671
6.5 | 1.178 | 0.00961 | -0.066 | 122.516
7 | 1.232 | 0.01028 | -0.067 | 119.813
7.5 | 1.284 | 0.01098 | -0.068 | 117.019
8 | 1.336 | 0.01175 | -0.069 | 113.709
8.5 | 1.384 | 0.0125 | -0.069 | 110.716
9 | 1.431 | 0.01315 | -0.07 | 108.814
9.5 | 1.476 | 0.01383 | -0.071 | 106.699
10 | 1.507 | 0.02091 | -0.071 | 72.059
10.5 | 1.546 | 0.02201 | -0.072 | 70.241
11 | 1.583 | 0.02313 | -0.073 | 68.437
11.5 | 1.617 | 0.02439 | -0.074 | 66.318
12 | 1.648 | 0.02574 | -0.074 | 64.039
12.5 | 1.673 | 0.02719 | -0.075 | 61.547
13 | 1.694 | 0.02862 | -0.076 | 59.18
13.5 | 1.71 | 0.03024 | -0.077 | 56.544
14 | 1.722 | 0.03193 | -0.078 | 53.923
14.5 | 1.729 | 0.0338 | -0.078 | 51.15
15 | 1.731 | 0.03578 | -0.079 | 48.384
15.5 | 1.725 | 0.03791 | -0.08 | 45.506
16 | 1.715 | 0.03987 | -0.08 | 43.018
16.5 | 1.7 | 0.04199 | -0.081 | 40.486
17 | 1.678 | 0.04452 | -0.082 | 37.702
17.5 | 1.649 | 0.04735 | -0.082 | 34.821
18 | 1.615 | 0.05 | -0.083 | 32.302
18.5 | 1.578 | 0.05308 | -0.084 | 29.727
19 | 1.537 | 0.05679 | -0.084 | 27.065
19.5 | 1.494 | 0.06013 | -0.085 | 24.847
20 | 1.448 | 0.06473 | -0.085 | 22.367

## 58. Re 3M Mach 0.00 (2)
BIGFOIL.COM POLAR EXPORT
NACA65-619 a=0.2
NACA65-619 a=0.2 |  |  |  | Cl Max: | 1.4626 | at alpha= | 20 | deg
XFOIL ncrit=9 |  |  |  | L/D Max: | 178.539 | at alpha= | 6 | deg
Re: | 3000000 |  |  | Cd Min: | 0.09112 | at alpha= | 20 | deg
Mach: | 0 |  |  | Cl=0 at alpha= | -3.5333 | deg
|  |  |  | @ Cl=0.1, Cd= | 0.0073907
|  |  |  | @ Cl=0.4, Cd= | 0.0050988
|  |  |  | @ Cl=0.6, Cd= | 0.0051699
alpha (deg) | Cl | Cd | Cm | Cl/Cd
-20 | -1.0943 | 0.06075 | -0.0833 | -18.0132
-19.5 | -1.113 | 0.05258 | -0.0868 | -21.1677
-19 | -1.1451 | 0.04404 | -0.0889 | -26.0014
-18.5 | -1.1422 | 0.03974 | -0.0891 | -28.7418
-18 | -1.1419 | 0.03555 | -0.0886 | -32.121
-17.5 | -1.1398 | 0.03176 | -0.0874 | -35.8879
-17 | -1.13 | 0.02878 | -0.0857 | -39.2634
-16 | -1.1016 | 0.02376 | -0.0813 | -46.3636
-15.5 | -1.0764 | 0.02215 | -0.0793 | -48.5959
-15 | -1.0518 | 0.0205 | -0.077 | -51.3073
-14.5 | -1.0245 | 0.01904 | -0.0746 | -53.8078
-14 | -0.9938 | 0.01784 | -0.0723 | -55.7063
-13.5 | -0.9607 | 0.01683 | -0.07 | -57.0826
-13 | -0.9273 | 0.01585 | -0.0676 | -58.5047
-12.5 | -0.8924 | 0.015 | -0.0651 | -59.4933
-12 | -0.8592 | 0.01407 | -0.0622 | -61.0661
-11.5 | -0.8273 | 0.01331 | -0.0586 | -62.1563
-11 | -0.787 | 0.01268 | -0.0565 | -62.0662
-10.5 | -0.7508 | 0.01161 | -0.0539 | -64.6684
-10 | -0.7026 | 0.01119 | -0.0531 | -62.7882
-9.5 | -0.6511 | 0.01089 | -0.0528 | -59.7888
-9 | -0.6006 | 0.0105 | -0.0523 | -57.2
-8.5 | -0.5484 | 0.01018 | -0.0521 | -53.8703
-8 | -0.4949 | 0.00989 | -0.0521 | -50.0404
-7.5 | -0.4405 | 0.00967 | -0.0523 | -45.5533
-7 | -0.3875 | 0.00931 | -0.0522 | -41.6219
-6.5 | -0.3331 | 0.009 | -0.0523 | -37.0111
-6 | -0.2777 | 0.00876 | -0.0527 | -31.7009
-5.5 | -0.2219 | 0.00858 | -0.0531 | -25.8625
-5 | -0.1664 | 0.00829 | -0.0534 | -20.0724
-4.5 | -0.11 | 0.00806 | -0.054 | -13.6476
-4 | -0.0532 | 0.00789 | -0.0546 | -6.7427
-3 | 0.0608 | 0.00752 | -0.0558 | 8.0851
-2.5 | 0.1184 | 0.00733 | -0.0566 | 16.1528
-2 | 0.1749 | 0.00708 | -0.0572 | 24.7034
-1.5 | 0.2297 | 0.00671 | -0.0577 | 34.2325
-1 | 0.2755 | 0.00519 | -0.057 | 53.0829
-0.5 | 0.3344 | 0.0051 | -0.0581 | 65.5686
0 | 0.3931 | 0.0051 | -0.0591 | 77.0784
0.5 | 0.4522 | 0.00509 | -0.0602 | 88.8409
1 | 0.5117 | 0.00508 | -0.0614 | 100.7283
1.5 | 0.5706 | 0.00514 | -0.0625 | 111.0117
2 | 0.6296 | 0.0052 | -0.0636 | 121.0769
2.5 | 0.6887 | 0.00524 | -0.0648 | 131.4313
3 | 0.7468 | 0.00534 | -0.0658 | 139.8502
3.5 | 0.8055 | 0.0054 | -0.067 | 149.1667
4 | 0.8633 | 0.00549 | -0.068 | 157.2495
4.5 | 0.9206 | 0.0056 | -0.0689 | 164.3929
5 | 0.9773 | 0.00573 | -0.0698 | 170.5585
5.5 | 1.0334 | 0.00586 | -0.0705 | 176.3481
6 | 1.0873 | 0.00609 | -0.0709 | 178.5386
6.5 | 1.1371 | 0.00646 | -0.0706 | 176.0217
7 | 1.1727 | 0.00728 | -0.0678 | 161.0852
7.5 | 1.2031 | 0.00806 | -0.0641 | 149.268
8 | 1.2158 | 0.00883 | -0.0569 | 137.6897
8.5 | 1.2245 | 0.01003 | -0.0499 | 122.0837
9 | 1.2373 | 0.01135 | -0.0442 | 109.0132
9.5 | 1.2504 | 0.01283 | -0.0389 | 97.4591
10 | 1.2534 | 0.01478 | -0.0327 | 84.8038
11 | 1.2597 | 0.02177 | -0.0261 | 57.864
11.5 | 1.2644 | 0.02502 | -0.0227 | 50.5356
12 | 1.2703 | 0.02838 | -0.0197 | 44.7604
12.5 | 1.276 | 0.03194 | -0.0171 | 39.9499
13 | 1.2864 | 0.03532 | -0.0151 | 36.4213
13.5 | 1.3027 | 0.03834 | -0.0137 | 33.9776
14 | 1.3198 | 0.04139 | -0.0125 | 31.8869
14.5 | 1.3366 | 0.04454 | -0.0115 | 30.009
15 | 1.3538 | 0.04769 | -0.0107 | 28.3875
15.5 | 1.3695 | 0.05106 | -0.0099 | 26.8214
16 | 1.3854 | 0.05451 | -0.0094 | 25.4155
16.5 | 1.3989 | 0.05827 | -0.009 | 24.0072
17 | 1.4087 | 0.06253 | -0.0087 | 22.5284
17.5 | 1.423 | 0.06638 | -0.0087 | 21.4372
18 | 1.4353 | 0.07057 | -0.009 | 20.3387
18.5 | 1.4431 | 0.0754 | -0.0094 | 19.1393
19 | 1.4469 | 0.08081 | -0.0101 | 17.905
19.5 | 1.4534 | 0.08607 | -0.0111 | 16.8863
20 | 1.4626 | 0.09112 | -0.0124 | 16.0514

## 59. Re 3M Mach 0.10 (1)
BIGFOIL.COM POLAR EXPORT
NACA65-619 a=0.2
NACA65-619 a=0.2 |  |  |  | Cl Max: | 1.721 | at alpha= | 14.5 | deg
JavaFoil+Calcfoil stall+Eppler ext transition |  |  |  | L/D Max: | 134.269 | at alpha= | 4.5 | deg
Re: | 3000000 |  |  | Cd Min: | 0.00556 | at alpha= | -1 | deg
Mach: | 0.1 |  |  | Cl=0 at alpha= | -3.2936 | deg
|  |  |  | @ Cl=0.1, Cd= | 0.0076692
|  |  |  | @ Cl=0.4, Cd= | 0.0056533
|  |  |  | @ Cl=0.6, Cd= | 0.0055767
alpha (deg) | Cl | Cd | Cm | Cl/Cd
-19 | -0.594 | 0.15711 | -0.011 | -3.779
-18.5 | -0.612 | 0.14953 | -0.012 | -4.095
-18 | -0.63 | 0.14242 | -0.012 | -4.424
-17.5 | -0.647 | 0.13555 | -0.012 | -4.773
-17 | -0.663 | 0.12777 | -0.013 | -5.187
-16.5 | -0.676 | 0.12395 | -0.013 | -5.456
-16 | -0.688 | 0.11754 | -0.014 | -5.857
-15.5 | -0.698 | 0.11172 | -0.014 | -6.252
-15 | -0.706 | 0.10352 | -0.015 | -6.824
-14.5 | -0.712 | 0.09748 | -0.016 | -7.3
-14 | -0.714 | 0.0918 | -0.016 | -7.775
-13.5 | -0.711 | 0.08929 | -0.016 | -7.961
-13 | -0.708 | 0.0815 | -0.018 | -8.683
-12.5 | -0.699 | 0.0767 | -0.018 | -9.116
-12 | -0.688 | 0.0713 | -0.019 | -9.651
-11.5 | -0.674 | 0.06575 | -0.021 | -10.244
-11 | -0.654 | 0.06164 | -0.021 | -10.607
-10.5 | -0.641 | 0.05121 | -0.025 | -12.511
-10 | -0.712 | 0.0138 | -0.035 | -51.599
-9.5 | -0.682 | 0.01234 | -0.036 | -55.252
-9 | -0.642 | 0.01187 | -0.037 | -54.078
-8.5 | -0.598 | 0.01121 | -0.038 | -53.398
-8 | -0.551 | 0.01079 | -0.039 | -51.054
-7.5 | -0.5 | 0.00964 | -0.04 | -51.89
-7 | -0.449 | 0.00998 | -0.041 | -44.987
-6.5 | -0.392 | 0.00914 | -0.042 | -42.908
-6 | -0.333 | 0.00881 | -0.043 | -37.781
-5.5 | -0.273 | 0.00864 | -0.044 | -31.548
-5 | -0.212 | 0.00842 | -0.045 | -25.159
-4.5 | -0.15 | 0.00824 | -0.046 | -18.243
-4 | -0.088 | 0.00808 | -0.047 | -10.93
-3.5 | -0.026 | 0.00793 | -0.048 | -3.278
-3 | 0.037 | 0.00779 | -0.049 | 4.693
-2.5 | 0.099 | 0.00767 | -0.05 | 12.949
-2 | 0.162 | 0.00762 | -0.051 | 21.293
-1.5 | 0.226 | 0.00744 | -0.052 | 30.37
-1 | 0.289 | 0.00556 | -0.053 | 52.013
-0.5 | 0.352 | 0.0056 | -0.054 | 62.838
0 | 0.415 | 0.00567 | -0.055 | 73.211
0.5 | 0.478 | 0.00581 | -0.056 | 82.239
1 | 0.541 | 0.00597 | -0.057 | 90.553
1.5 | 0.601 | 0.00557 | -0.058 | 107.825
2 | 0.658 | 0.00611 | -0.059 | 107.706
2.5 | 0.719 | 0.00625 | -0.06 | 115.015
3 | 0.779 | 0.00641 | -0.061 | 121.578
3.5 | 0.838 | 0.00661 | -0.061 | 126.8
4 | 0.898 | 0.00688 | -0.062 | 130.462
4.5 | 0.957 | 0.00712 | -0.063 | 134.269
5 | 1.014 | 0.00767 | -0.064 | 132.214
5.5 | 1.07 | 0.00854 | -0.065 | 125.204
6 | 1.127 | 0.00909 | -0.066 | 123.951
6.5 | 1.183 | 0.00972 | -0.066 | 121.703
7 | 1.237 | 0.01039 | -0.067 | 119.152
7.5 | 1.29 | 0.01111 | -0.068 | 116.121
8 | 1.341 | 0.01189 | -0.069 | 112.734
8.5 | 1.39 | 0.01266 | -0.07 | 109.732
9 | 1.436 | 0.01331 | -0.071 | 107.956
9.5 | 1.481 | 0.014 | -0.071 | 105.791
10 | 1.512 | 0.02122 | -0.072 | 71.247
10.5 | 1.551 | 0.0223 | -0.072 | 69.532
11 | 1.587 | 0.02352 | -0.073 | 67.473
11.5 | 1.621 | 0.02475 | -0.074 | 65.478
12 | 1.65 | 0.0261 | -0.075 | 63.224
12.5 | 1.674 | 0.02759 | -0.076 | 60.685
13 | 1.693 | 0.02908 | -0.076 | 58.213
13.5 | 1.707 | 0.03076 | -0.077 | 55.515
14 | 1.717 | 0.03254 | -0.078 | 52.767
14.5 | 1.721 | 0.03461 | -0.079 | 49.739
15 | 1.721 | 0.03652 | -0.079 | 47.127
15.5 | 1.712 | 0.03872 | -0.08 | 44.216
16 | 1.698 | 0.04066 | -0.081 | 41.751
16.5 | 1.679 | 0.04292 | -0.081 | 39.108
17 | 1.652 | 0.0456 | -0.082 | 36.236
17.5 | 1.617 | 0.04835 | -0.083 | 33.456
18 | 1.578 | 0.05134 | -0.083 | 30.74
18.5 | 1.535 | 0.05493 | -0.084 | 27.951
19 | 1.488 | 0.05864 | -0.084 | 25.382
19.5 | 1.439 | 0.0628 | -0.085 | 22.919

## 60. Re 3M Mach 0.10 (2)
BIGFOIL.COM POLAR EXPORT
NACA65-619 a=0.2
NACA65-619 a=0.2 |  |  |  | Cl Max: | 1.4561 | at alpha= | 20 | deg
XFOIL ncrit=9 |  |  |  | L/D Max: | 178.16 | at alpha= | 6 | deg
Re: | 3000000 |  |  | Cd Min: | 0.09392 | at alpha= | 20 | deg
Mach: | 0.1 |  |  | Cl=0 at alpha= | -3.5335 | deg
|  |  |  | @ Cl=0.1, Cd= | 0.0074109
|  |  |  | @ Cl=0.4, Cd= | 0.0051186
|  |  |  | @ Cl=0.6, Cd= | 0.0051816
alpha (deg) | Cl | Cd | Cm | Cl/Cd
-19.5 | -1.0387 | 0.06374 | -0.0837 | -16.2959
-19 | -1.096 | 0.05068 | -0.0896 | -21.6259
-18.5 | -1.1029 | 0.04482 | -0.0911 | -24.6073
-18 | -1.1115 | 0.03938 | -0.0913 | -28.225
-17.5 | -1.1171 | 0.03467 | -0.0906 | -32.2209
-17 | -1.1132 | 0.03105 | -0.0891 | -35.8519
-16.5 | -1.1102 | 0.02754 | -0.0869 | -40.3123
-16 | -1.0936 | 0.02514 | -0.0847 | -43.5004
-15.5 | -1.0709 | 0.02329 | -0.0826 | -45.9811
-15 | -1.0483 | 0.02142 | -0.0801 | -48.9402
-14.5 | -1.0224 | 0.01978 | -0.0775 | -51.6886
-14 | -0.9928 | 0.01845 | -0.0751 | -53.8103
-13.5 | -0.9602 | 0.01734 | -0.0727 | -55.3749
-13 | -0.927 | 0.01627 | -0.0702 | -56.976
-12.5 | -0.8921 | 0.01534 | -0.0677 | -58.1551
-12 | -0.8577 | 0.0144 | -0.0648 | -59.5625
-11 | -0.7878 | 0.01292 | -0.0585 | -60.9752
-10.5 | -0.7524 | 0.0118 | -0.0556 | -63.7627
-10 | -0.7054 | 0.01129 | -0.0545 | -62.4801
-9.5 | -0.6543 | 0.01095 | -0.0539 | -59.7534
-9 | -0.6031 | 0.01059 | -0.0534 | -56.95
-8.5 | -0.5509 | 0.01024 | -0.0531 | -53.7988
-8 | -0.4971 | 0.00995 | -0.053 | -49.9598
-7.5 | -0.4425 | 0.00972 | -0.053 | -45.5247
-7 | -0.3888 | 0.00938 | -0.053 | -41.4499
-6.5 | -0.3345 | 0.00904 | -0.053 | -37.0022
-6 | -0.2788 | 0.0088 | -0.0533 | -31.6818
-5 | -0.1667 | 0.00832 | -0.054 | -20.0361
-4.5 | -0.1101 | 0.00809 | -0.0544 | -13.6094
-4 | -0.053 | 0.00791 | -0.055 | -6.7004
-3.5 | 0.0038 | 0.00773 | -0.0555 | 0.49159
-3 | 0.0617 | 0.00753 | -0.0563 | 8.1939
-2.5 | 0.1196 | 0.00735 | -0.057 | 16.2721
-2 | 0.1766 | 0.00712 | -0.0576 | 24.8034
-1.5 | 0.2316 | 0.00675 | -0.0581 | 34.3111
-1 | 0.2774 | 0.0052 | -0.0574 | 53.3462
-0.5 | 0.3367 | 0.00512 | -0.0584 | 65.7617
0 | 0.3957 | 0.00512 | -0.0595 | 77.2852
0.5 | 0.4553 | 0.0051 | -0.0606 | 89.2745
1 | 0.515 | 0.0051 | -0.0617 | 100.9804
1.5 | 0.5742 | 0.00516 | -0.0628 | 111.2791
2 | 0.6338 | 0.00521 | -0.064 | 121.6507
2.5 | 0.6932 | 0.00527 | -0.0652 | 131.537
3 | 0.7514 | 0.00537 | -0.0661 | 139.9255
3.5 | 0.8107 | 0.00543 | -0.0673 | 149.3002
4 | 0.8687 | 0.00553 | -0.0683 | 157.0886
4.5 | 0.9265 | 0.00563 | -0.0692 | 164.5648
5 | 0.9832 | 0.00577 | -0.07 | 170.3986
5.5 | 1.0398 | 0.0059 | -0.0707 | 176.2373
6 | 1.0939 | 0.00614 | -0.0711 | 178.1596
6.5 | 1.1438 | 0.0065 | -0.0707 | 175.9692
7 | 1.1784 | 0.00734 | -0.0676 | 160.545
7.5 | 1.2067 | 0.00812 | -0.0634 | 148.6084
8 | 1.2171 | 0.00896 | -0.0557 | 135.8371
8.5 | 1.2259 | 0.01022 | -0.0488 | 119.9511
9 | 1.238 | 0.01162 | -0.043 | 106.5404
9.5 | 1.2508 | 0.01317 | -0.0378 | 94.9734
10 | 1.2567 | 0.01528 | -0.0324 | 82.2448
11 | 1.2587 | 0.02248 | -0.0252 | 55.992
11.5 | 1.263 | 0.02582 | -0.0218 | 48.9156
12 | 1.2681 | 0.02931 | -0.0188 | 43.2651
12.5 | 1.2725 | 0.03305 | -0.0161 | 38.5023
13 | 1.2826 | 0.03653 | -0.0142 | 35.1109
13.5 | 1.2991 | 0.03959 | -0.0128 | 32.8138
14 | 1.3174 | 0.04258 | -0.0116 | 30.9394
14.5 | 1.3346 | 0.04575 | -0.0107 | 29.1716
15 | 1.3499 | 0.04916 | -0.0097 | 27.4593
15.5 | 1.365 | 0.05269 | -0.009 | 25.9062
16 | 1.3819 | 0.05609 | -0.0085 | 24.6372
16.5 | 1.3954 | 0.05994 | -0.0081 | 23.2799
17 | 1.4051 | 0.0643 | -0.0079 | 21.8523
17.5 | 1.4168 | 0.06856 | -0.008 | 20.6651
18 | 1.4284 | 0.07295 | -0.0083 | 19.5805
18.5 | 1.4358 | 0.07793 | -0.0088 | 18.4242
19 | 1.4409 | 0.08332 | -0.0096 | 17.2936
19.5 | 1.4477 | 0.08866 | -0.0107 | 16.3287
20 | 1.4561 | 0.09392 | -0.0121 | 15.5036

## 61. Re 3M Mach 0.25 (1)
BIGFOIL.COM POLAR EXPORT
NACA65-619 a=0.2
NACA65-619 a=0.2 |  |  |  | Cl Max: | 1.678 | at alpha= | 13 | deg
JavaFoil+Calcfoil stall+Eppler ext transition |  |  |  | L/D Max: | 132.359 | at alpha= | 4.5 | deg
Re: | 3000000 |  |  | Cd Min: | 0.00564 | at alpha= | -1 | deg
Mach: | 0.25 |  |  | Cl=0 at alpha= | -3.2923 | deg
|  |  |  | @ Cl=0.1, Cd= | 0.0078231
|  |  |  | @ Cl=0.4, Cd= | 0.0057872
|  |  |  | @ Cl=0.6, Cd= | 0.0060825
alpha (deg) | Cl | Cd | Cm | Cl/Cd
-14.5 | -0.542 | 0.10578 | -0.015 | -5.123
-14 | -0.571 | 0.10185 | -0.015 | -5.603
-13.5 | -0.594 | 0.09463 | -0.016 | -6.277
-13 | -0.611 | 0.08963 | -0.016 | -6.822
-12.5 | -0.624 | 0.08188 | -0.018 | -7.618
-12 | -0.628 | 0.07753 | -0.018 | -8.106
-11.5 | -0.627 | 0.0728 | -0.019 | -8.616
-11 | -0.619 | 0.0687 | -0.019 | -9.017
-10.5 | -0.608 | 0.06198 | -0.021 | -9.811
-10 | -0.594 | 0.05417 | -0.024 | -10.973
-9.5 | -0.666 | 0.01436 | -0.036 | -46.413
-9 | -0.638 | 0.01287 | -0.038 | -49.553
-8.5 | -0.601 | 0.0118 | -0.039 | -50.93
-8 | -0.557 | 0.01129 | -0.04 | -49.312
-7.5 | -0.508 | 0.01077 | -0.041 | -47.119
-7 | -0.455 | 0.00909 | -0.042 | -50.04
-6.5 | -0.401 | 0.00942 | -0.044 | -42.586
-6 | -0.341 | 0.0091 | -0.045 | -37.455
-5.5 | -0.28 | 0.00878 | -0.046 | -31.819
-5 | -0.217 | 0.00862 | -0.046 | -25.212
-4.5 | -0.154 | 0.00843 | -0.047 | -18.285
-4 | -0.091 | 0.00825 | -0.048 | -10.979
-3.5 | -0.027 | 0.00809 | -0.049 | -3.297
-3 | 0.038 | 0.00792 | -0.05 | 4.742
-2.5 | 0.102 | 0.00782 | -0.052 | 13.056
-2 | 0.167 | 0.0077 | -0.053 | 21.658
-1.5 | 0.232 | 0.00761 | -0.054 | 30.497
-1 | 0.297 | 0.00564 | -0.055 | 52.633
-0.5 | 0.362 | 0.00571 | -0.056 | 63.385
0 | 0.426 | 0.00584 | -0.057 | 73.07
0.5 | 0.491 | 0.00598 | -0.058 | 82.081
1 | 0.552 | 0.00597 | -0.058 | 92.472
1.5 | 0.616 | 0.00612 | -0.059 | 100.638
2 | 0.674 | 0.00627 | -0.06 | 107.468
2.5 | 0.736 | 0.00643 | -0.061 | 114.519
3 | 0.798 | 0.0066 | -0.062 | 120.946
3.5 | 0.859 | 0.00685 | -0.063 | 125.407
4 | 0.919 | 0.00711 | -0.064 | 129.389
4.5 | 0.98 | 0.0074 | -0.065 | 132.359
5 | 1.038 | 0.00811 | -0.066 | 127.96
5.5 | 1.095 | 0.009 | -0.066 | 121.692
6 | 1.153 | 0.0096 | -0.067 | 120.147
6.5 | 1.211 | 0.01029 | -0.068 | 117.704
7 | 1.266 | 0.01108 | -0.069 | 114.273
7.5 | 1.319 | 0.01185 | -0.07 | 111.358
8 | 1.371 | 0.0127 | -0.071 | 107.948
8.5 | 1.419 | 0.01351 | -0.071 | 105.053
9 | 1.465 | 0.01424 | -0.072 | 102.887
9.5 | 1.497 | 0.02169 | -0.072 | 69.023
10 | 1.537 | 0.02278 | -0.073 | 67.469
10.5 | 1.573 | 0.02411 | -0.074 | 65.245
11 | 1.605 | 0.02546 | -0.075 | 63.04
11.5 | 1.633 | 0.02697 | -0.076 | 60.56
12 | 1.656 | 0.02856 | -0.077 | 57.987
12.5 | 1.671 | 0.03025 | -0.077 | 55.236
13 | 1.678 | 0.03203 | -0.078 | 52.387
13.5 | 1.678 | 0.03405 | -0.079 | 49.282
14 | 1.67 | 0.03622 | -0.08 | 46.117
14.5 | 1.655 | 0.03858 | -0.08 | 42.904
15 | 1.632 | 0.04111 | -0.081 | 39.699
15.5 | 1.594 | 0.04404 | -0.082 | 36.2
16 | 1.548 | 0.047 | -0.082 | 32.933
16.5 | 1.493 | 0.05013 | -0.083 | 29.784
17 | 1.427 | 0.05354 | -0.084 | 26.65
17.5 | 1.345 | 0.05897 | -0.084 | 22.801
18 | 1.256 | 0.06405 | -0.084 | 19.609

## 62. Re 3M Mach 0.25 (2)
BIGFOIL.COM POLAR EXPORT
NACA65-619 a=0.2
NACA65-619 a=0.2 |  |  |  | Cl Max: | 1.406 | at alpha= | 20 | deg
XFOIL ncrit=9 |  |  |  | L/D Max: | 175.474 | at alpha= | 6 | deg
Re: | 3000000 |  |  | Cd Min: | 0.18637 | at alpha= | -20 | deg
Mach: | 0.25 |  |  | Cl=0 at alpha= | -3.5622 | deg
|  |  |  | @ Cl=0.1, Cd= | 0.0075305
|  |  |  | @ Cl=0.4, Cd= | 0.0052183
|  |  |  | @ Cl=0.6, Cd= | 0.0052917
alpha (deg) | Cl | Cd | Cm | Cl/Cd
-20 | -0.5081 | 0.18637 | -0.0147 | -2.7263
-19.5 | -0.5063 | 0.17618 | -0.0205 | -2.8738
-19 | -0.5014 | 0.16699 | -0.0261 | -3.0026
-18.5 | -0.4967 | 0.15802 | -0.0315 | -3.1433
-18 | -0.4937 | 0.14866 | -0.0372 | -3.321
-17 | -0.8788 | 0.05965 | -0.0946 | -14.7326
-16.5 | -0.9468 | 0.0464 | -0.1005 | -20.4052
-15.5 | -0.9869 | 0.03379 | -0.1 | -29.2069
-15 | -0.9927 | 0.02934 | -0.0975 | -33.8344
-14.5 | -0.9881 | 0.02579 | -0.0944 | -38.3133
-13.5 | -0.9484 | 0.02109 | -0.0879 | -44.9692
-13 | -0.9213 | 0.01924 | -0.0846 | -47.8846
-12.5 | -0.8892 | 0.01771 | -0.0814 | -50.2089
-12 | -0.8556 | 0.01629 | -0.0781 | -52.523
-11.5 | -0.8185 | 0.01519 | -0.075 | -53.8841
-11 | -0.7801 | 0.01424 | -0.0718 | -54.7823
-10.5 | -0.7451 | 0.01325 | -0.0679 | -56.234
-10 | -0.7083 | 0.01245 | -0.0641 | -56.8916
-9.5 | -0.6687 | 0.01143 | -0.061 | -58.5039
-9 | -0.6164 | 0.01105 | -0.0598 | -55.7828
-8.5 | -0.5624 | 0.01068 | -0.0589 | -52.6592
-8 | -0.5084 | 0.01031 | -0.0581 | -49.3113
-7.5 | -0.4523 | 0.01004 | -0.0576 | -45.0498
-7 | -0.396 | 0.00971 | -0.0573 | -40.7827
-6.5 | -0.341 | 0.00931 | -0.0568 | -36.6273
-6 | -0.2841 | 0.00905 | -0.0567 | -31.3923
-5.5 | -0.2263 | 0.00878 | -0.0568 | -25.7745
-5 | -0.1675 | 0.00857 | -0.0571 | -19.5449
-4.5 | -0.1105 | 0.00824 | -0.0571 | -13.4102
-4 | -0.0521 | 0.00805 | -0.0575 | -6.472
-3.5 | 0.0074 | 0.00785 | -0.058 | 0.94268
-3 | 0.0666 | 0.00762 | -0.0586 | 8.7402
-2.5 | 0.1263 | 0.00746 | -0.0592 | 16.9303
-2 | 0.1851 | 0.0073 | -0.0598 | 25.3562
-1.5 | 0.2426 | 0.00689 | -0.0603 | 35.2104
-1 | 0.2885 | 0.00529 | -0.0594 | 54.5369
-0.5 | 0.3491 | 0.00521 | -0.0603 | 67.0058
0 | 0.4103 | 0.00522 | -0.0614 | 78.6015
0.5 | 0.472 | 0.00517 | -0.0625 | 91.2959
1 | 0.5334 | 0.0052 | -0.0636 | 102.5769
1.5 | 0.5946 | 0.00529 | -0.0647 | 112.4008
2 | 0.6565 | 0.00531 | -0.066 | 123.6347
2.5 | 0.7174 | 0.00542 | -0.067 | 132.3616
3 | 0.7783 | 0.00548 | -0.0681 | 142.0255
3.5 | 0.8391 | 0.00558 | -0.0691 | 150.3763
4 | 0.8986 | 0.00569 | -0.0699 | 157.9262
5 | 1.0168 | 0.00596 | -0.0713 | 170.604
5.5 | 1.0736 | 0.00617 | -0.0716 | 174.0032
6 | 1.1283 | 0.00643 | -0.0715 | 175.4743
6.5 | 1.1788 | 0.00678 | -0.0706 | 173.8643
7 | 1.2068 | 0.00768 | -0.0658 | 157.1354
7.5 | 1.2124 | 0.00864 | -0.0569 | 140.3241
8 | 1.2235 | 0.00989 | -0.0499 | 123.7108
9 | 1.2415 | 0.01336 | -0.0373 | 92.9266
9.5 | 1.2521 | 0.01527 | -0.0319 | 81.9974
10 | 1.2735 | 0.01828 | -0.031 | 69.6663
11 | 1.2535 | 0.02649 | -0.0206 | 47.3197
11.5 | 1.2552 | 0.03034 | -0.0171 | 41.3711
12 | 1.2557 | 0.0345 | -0.0141 | 36.3971
12.5 | 1.2569 | 0.0388 | -0.0114 | 32.3943
13 | 1.2681 | 0.04252 | -0.0096 | 29.8236
13.5 | 1.2841 | 0.04595 | -0.0082 | 27.9456
14 | 1.2995 | 0.04953 | -0.007 | 26.2366
14.5 | 1.3176 | 0.05299 | -0.0061 | 24.8651
15 | 1.3299 | 0.05708 | -0.0052 | 23.2989
15.5 | 1.3453 | 0.06102 | -0.0046 | 22.0469
16 | 1.3579 | 0.06537 | -0.0043 | 20.7725
16.5 | 1.3658 | 0.0703 | -0.0041 | 19.4282
17 | 1.379 | 0.07487 | -0.0043 | 18.4186
17.5 | 1.3882 | 0.07998 | -0.0047 | 17.3568
18 | 1.3938 | 0.08566 | -0.0055 | 16.2713
18.5 | 1.3936 | 0.09228 | -0.0068 | 15.1019
19 | 1.4016 | 0.09802 | -0.0082 | 14.2991
19.5 | 1.4039 | 0.10463 | -0.0101 | 13.4178
20 | 1.406 | 0.11143 | -0.0124 | 12.6178

## 63. Re 3M Mach 0.50 (1)
BIGFOIL.COM POLAR EXPORT
NACA65-619 a=0.2
NACA65-619 a=0.2 |  |  |  | Cl Max: | 1.567 | at alpha= | 9.5 | deg
JavaFoil+Calcfoil stall+Eppler ext transition |  |  |  | L/D Max: | 120.352 | at alpha= | 4 | deg
Re: | 3000000 |  |  | Cd Min: | 0.00602 | at alpha= | -1 | deg
Mach: | 0.5 |  |  | Cl=0 at alpha= | -3.2917 | deg
|  |  |  | @ Cl=0.1, Cd= | 0.0084572
|  |  |  | @ Cl=0.4, Cd= | 0.006105
|  |  |  | @ Cl=0.6, Cd= | 0.0066523
alpha (deg) | Cl | Cd | Cm | Cl/Cd
-20 | -0.956 | 0.16653 | -0.013 | -5.74
-19.5 | -0.928 | 0.16271 | -0.014 | -5.702
-19 | -0.9 | 0.15898 | -0.014 | -5.659
-18.5 | -0.873 | 0.15617 | -0.015 | -5.588
-18 | -0.842 | 0.14706 | -0.014 | -5.727
-17.5 | -0.813 | 0.14392 | -0.015 | -5.651
-17 | -0.785 | 0.13884 | -0.015 | -5.653
-16.5 | -0.757 | 0.1345 | -0.015 | -5.627
-16 | -0.729 | 0.13043 | -0.016 | -5.586
-15.5 | -0.7 | 0.1284 | -0.016 | -5.452
-15 | -0.67 | 0.12093 | -0.016 | -5.544
-14.5 | -0.642 | 0.11652 | -0.016 | -5.509
-14 | -0.614 | 0.11425 | -0.017 | -5.371
-13.5 | -0.585 | 0.11045 | -0.017 | -5.299
-13 | -0.557 | 0.1074 | -0.018 | -5.185
-12.5 | -0.529 | 0.1032 | -0.018 | -5.121
-12 | -0.499 | 0.09672 | -0.017 | -5.157
-11.5 | -0.47 | 0.09188 | -0.018 | -5.119
-11 | -0.442 | 0.08724 | -0.018 | -5.064
-10.5 | -0.413 | 0.08821 | -0.019 | -4.684
-10 | -0.385 | 0.08333 | -0.019 | -4.617
-9.5 | -0.356 | 0.08158 | -0.02 | -4.366
-9 | -0.327 | 0.07398 | -0.02 | -4.424
-8.5 | -0.299 | 0.06002 | -0.021 | -4.983
-8 | -0.379 | 0.05362 | -0.023 | -7.061
-7.5 | -0.41 | 0.04972 | -0.024 | -8.239
-7 | -0.389 | 0.04489 | -0.027 | -8.672
-6.5 | -0.424 | 0.01167 | -0.048 | -36.299
-6 | -0.366 | 0.01093 | -0.049 | -33.508
-5.5 | -0.304 | 0.00995 | -0.05 | -30.551
-5 | -0.238 | 0.00955 | -0.052 | -24.906
-4.5 | -0.17 | 0.00856 | -0.053 | -19.835
-4 | -0.101 | 0.00904 | -0.054 | -11.138
-3.5 | -0.03 | 0.00883 | -0.055 | -3.364
-3 | 0.042 | 0.00857 | -0.056 | 4.888
-2.5 | 0.114 | 0.00843 | -0.058 | 13.504
-2 | 0.186 | 0.00782 | -0.058 | 23.803
-1.5 | 0.26 | 0.00816 | -0.059 | 31.818
-1 | 0.332 | 0.00602 | -0.06 | 55.113
-0.5 | 0.404 | 0.00611 | -0.061 | 66.173
0 | 0.471 | 0.00631 | -0.062 | 74.633
0.5 | 0.541 | 0.00645 | -0.064 | 83.894
1 | 0.611 | 0.00669 | -0.065 | 91.326
1.5 | 0.681 | 0.0069 | -0.066 | 98.683
2 | 0.745 | 0.0071 | -0.067 | 104.819
2.5 | 0.813 | 0.00734 | -0.068 | 110.81
3 | 0.88 | 0.00768 | -0.069 | 114.57
3.5 | 0.947 | 0.00805 | -0.07 | 117.734
4 | 1.014 | 0.00842 | -0.071 | 120.352
4.5 | 1.078 | 0.0094 | -0.071 | 114.68
5 | 1.141 | 0.01058 | -0.072 | 107.839
5.5 | 1.205 | 0.01143 | -0.073 | 105.381
6 | 1.268 | 0.01243 | -0.074 | 102.005
6.5 | 1.33 | 0.01351 | -0.075 | 98.453
7 | 1.388 | 0.01471 | -0.076 | 94.374
7.5 | 1.441 | 0.01591 | -0.077 | 90.561
8 | 1.49 | 0.01696 | -0.078 | 87.896
8.5 | 1.519 | 0.02626 | -0.078 | 57.862
9 | 1.55 | 0.02815 | -0.079 | 55.061
9.5 | 1.567 | 0.0303 | -0.08 | 51.708
10 | 1.562 | 0.03265 | -0.081 | 47.838
10.5 | 1.52 | 0.03574 | -0.081 | 42.534
11 | 1.386 | 0.03942 | -0.082 | 35.175
11.5 | 0.964 | 0.04448 | -0.083 | 21.665
12 | 0.995 | 0.04527 | -0.084 | 21.971
12.5 | 0.884 | 0.09395 | -0.039 | 9.408
13 | 0.912 | 0.10504 | -0.042 | 8.681
13.5 | 0.938 | 0.10905 | -0.041 | 8.603
14 | 0.971 | 0.11595 | -0.051 | 8.375
14.5 | 0.994 | 0.11745 | -0.046 | 8.461

## 64. Re 3M Mach 0.50 (2)
BIGFOIL.COM POLAR EXPORT
NACA65-619 a=0.2
NACA65-619 a=0.2 |  |  |  | Cl Max: | 1.2817 | at alpha= | 10 | deg
XFOIL ncrit=9 |  |  |  | L/D Max: | 156.837 | at alpha= | 4.5 | deg
Re: | 3000000 |  |  | Cd Min: | 0.12541 | at alpha= | -14.5 | deg
Mach: | 0.5 |  |  | Cl=0 at alpha= | -3.7 | deg
|  |  |  | @ Cl=0.1, Cd= | 0.0081799
|  |  |  | @ Cl=0.4, Cd= | 0.0057797
|  |  |  | @ Cl=0.6, Cd= | 0.0056938
alpha (deg) | Cl | Cd | Cm | Cl/Cd
-14.5 | -0.3093 | 0.12541 | -0.0657 | -2.4663
-14 | -0.3049 | 0.11602 | -0.0715 | -2.628
-13.5 | -0.2997 | 0.10708 | -0.0771 | -2.7988
-12.5 | -0.3198 | 0.08559 | -0.0909 | -3.7364
-12 | -0.3653 | 0.06978 | -0.1024 | -5.235
-11.5 | -0.4192 | 0.05341 | -0.1155 | -7.8487
-11 | -0.4601 | 0.04384 | -0.1198 | -10.495
-10.5 | -0.5001 | 0.03598 | -0.1198 | -13.8994
-10 | -0.5358 | 0.02932 | -0.1164 | -18.2742
-9.5 | -0.5539 | 0.02392 | -0.1107 | -23.1564
-8.5 | -0.5296 | 0.01512 | -0.0989 | -35.0265
-8 | -0.4818 | 0.0136 | -0.0943 | -35.4265
-7.5 | -0.4324 | 0.01256 | -0.0899 | -34.4268
-7 | -0.385 | 0.0118 | -0.0851 | -32.6271
-6.5 | -0.3364 | 0.01115 | -0.0806 | -30.1704
-6 | -0.2807 | 0.01055 | -0.0775 | -26.6066
-5.5 | -0.2236 | 0.01001 | -0.0749 | -22.3377
-5 | -0.1634 | 0.00954 | -0.0729 | -17.1279
-4.5 | -0.0994 | 0.00919 | -0.0718 | -10.8161
-4 | -0.0387 | 0.00871 | -0.0703 | -4.4432
-3.5 | 0.0258 | 0.00844 | -0.0697 | 3.0569
-3 | 0.0923 | 0.00821 | -0.0696 | 11.2424
-2.5 | 0.1589 | 0.00795 | -0.0696 | 19.9874
-2 | 0.2263 | 0.00778 | -0.07 | 29.0874
-1.5 | 0.2924 | 0.00761 | -0.0702 | 38.4231
-1 | 0.3545 | 0.00709 | -0.07 | 50
-0.5 | 0.4052 | 0.00563 | -0.0685 | 71.9716
0 | 0.4746 | 0.00563 | -0.0694 | 84.2984
0.5 | 0.544 | 0.00567 | -0.0704 | 95.9436
1 | 0.6146 | 0.0057 | -0.0715 | 107.8246
1.5 | 0.6836 | 0.00581 | -0.0723 | 117.6592
2 | 0.753 | 0.00591 | -0.0732 | 127.4112
2.5 | 0.8217 | 0.00603 | -0.0739 | 136.2687
3 | 0.8886 | 0.00619 | -0.0741 | 143.5541
3.5 | 0.9552 | 0.00636 | -0.0743 | 150.1887
4 | 1.0185 | 0.00656 | -0.0737 | 155.2591
4.5 | 1.0759 | 0.00686 | -0.072 | 156.8367
5 | 1.1213 | 0.00717 | -0.0679 | 156.3877
5.5 | 1.1572 | 0.00783 | -0.0625 | 147.7905
6 | 1.1901 | 0.00878 | -0.0572 | 135.5467
6.5 | 1.2194 | 0.01001 | -0.0517 | 121.8182
7 | 1.2317 | 0.01199 | -0.0445 | 102.7273
8 | 1.2433 | 0.01718 | -0.0304 | 72.369
8.5 | 1.2424 | 0.02037 | -0.0236 | 60.9917
9 | 1.2465 | 0.0236 | -0.0178 | 52.8178
9.5 | 1.2505 | 0.0269 | -0.0122 | 46.487
10 | 1.2817 | 0.03185 | -0.015 | 40.2418
11 | 1.2469 | 0.04277 | -0.0052 | 29.1536
11.5 | 1.2305 | 0.04884 | -0.0017 | 25.1945
12 | 1.2134 | 0.05541 | 0.0011 | 21.8986
12.5 | 1.2026 | 0.06197 | 0.0028 | 19.4062
13 | 1.2098 | 0.06745 | 0.0039 | 17.9362
13.5 | 1.2221 | 0.07276 | 0.0045 | 16.7963
14 | 1.232 | 0.07855 | 0.0047 | 15.6843
14.5 | 1.2427 | 0.08447 | 0.0045 | 14.7117
15 | 1.2462 | 0.09142 | 0.0037 | 13.6316

## 65. Re 4M Mach 0.00 (1)
BIGFOIL.COM POLAR EXPORT
NACA65-619 a=0.2
NACA65-619 a=0.2 |  |  |  | Cl Max: | 1.735 | at alpha= | 15 | deg
JavaFoil+Calcfoil stall+Eppler ext transition |  |  |  | L/D Max: | 132.352 | at alpha= | 4 | deg
Re: | 4000000 |  |  | Cd Min: | 0.00529 | at alpha= | -1 | deg
Mach: | 0 |  |  | Cl=0 at alpha= | -3.2903 | deg
|  |  |  | @ Cl=0.1, Cd= | 0.0073384
|  |  |  | @ Cl=0.4, Cd= | 0.0053976
|  |  |  | @ Cl=0.6, Cd= | 0.0058281
alpha (deg) | Cl | Cd | Cm | Cl/Cd
-16.5 | -0.709 | 0.12009 | -0.014 | -5.907
-16 | -0.718 | 0.11399 | -0.014 | -6.3
-15.5 | -0.725 | 0.10762 | -0.014 | -6.734
-15 | -0.729 | 0.10176 | -0.015 | -7.164
-14.5 | -0.732 | 0.09395 | -0.016 | -7.796
-14 | -0.732 | 0.08858 | -0.017 | -8.259
-13.5 | -0.728 | 0.08291 | -0.018 | -8.783
-13 | -0.721 | 0.07802 | -0.018 | -9.243
-12.5 | -0.711 | 0.07311 | -0.019 | -9.724
-12 | -0.7 | 0.06627 | -0.021 | -10.561
-11.5 | -0.777 | 0.02015 | -0.031 | -38.573
-11 | -0.753 | 0.01903 | -0.032 | -39.567
-10.5 | -0.747 | 0.0138 | -0.034 | -54.105
-10 | -0.718 | 0.01256 | -0.035 | -57.17
-9.5 | -0.684 | 0.01159 | -0.036 | -59.035
-9 | -0.643 | 0.01114 | -0.037 | -57.732
-8.5 | -0.599 | 0.01055 | -0.038 | -56.762
-8 | -0.551 | 0.0095 | -0.039 | -57.96
-7.5 | -0.502 | 0.00977 | -0.04 | -51.365
-7 | -0.447 | 0.0094 | -0.041 | -47.555
-6.5 | -0.39 | 0.00866 | -0.042 | -45.075
-6 | -0.331 | 0.00838 | -0.043 | -39.547
-5.5 | -0.271 | 0.00822 | -0.044 | -33.017
-5 | -0.211 | 0.00803 | -0.045 | -26.248
-4.5 | -0.15 | 0.00788 | -0.046 | -18.969
-4 | -0.088 | 0.00773 | -0.047 | -11.371
-3.5 | -0.026 | 0.00757 | -0.048 | -3.419
-3 | 0.036 | 0.00744 | -0.049 | 4.895
-2.5 | 0.099 | 0.00734 | -0.05 | 13.479
-2 | 0.161 | 0.00724 | -0.051 | 22.3
-1.5 | 0.225 | 0.00716 | -0.052 | 31.412
-1 | 0.288 | 0.00529 | -0.053 | 54.346
-0.5 | 0.35 | 0.00535 | -0.054 | 65.46
0 | 0.413 | 0.00541 | -0.055 | 76.357
0.5 | 0.476 | 0.00555 | -0.056 | 85.687
1 | 0.538 | 0.00571 | -0.057 | 94.225
1.5 | 0.601 | 0.00583 | -0.058 | 102.953
2 | 0.656 | 0.00543 | -0.059 | 120.857
2.5 | 0.716 | 0.00601 | -0.059 | 119.148
3 | 0.776 | 0.00621 | -0.06 | 124.908
3.5 | 0.835 | 0.00644 | -0.061 | 129.822
4 | 0.894 | 0.00676 | -0.062 | 132.352
4.5 | 0.951 | 0.00739 | -0.063 | 128.664
5 | 1.008 | 0.00798 | -0.064 | 126.346
5.5 | 1.065 | 0.00848 | -0.064 | 125.608
6 | 1.122 | 0.00901 | -0.065 | 124.524
6.5 | 1.178 | 0.00962 | -0.066 | 122.545
7 | 1.233 | 0.01027 | -0.067 | 120.06
7.5 | 1.285 | 0.01088 | -0.068 | 118.092
8 | 1.337 | 0.01147 | -0.069 | 116.6
8.5 | 1.386 | 0.01208 | -0.07 | 114.748
9 | 1.433 | 0.01264 | -0.07 | 113.4
9.5 | 1.478 | 0.01352 | -0.071 | 109.276
10 | 1.51 | 0.01985 | -0.071 | 76.039
10.5 | 1.549 | 0.0209 | -0.072 | 74.113
11 | 1.586 | 0.02199 | -0.073 | 72.121
11.5 | 1.62 | 0.02315 | -0.074 | 69.977
12 | 1.651 | 0.0244 | -0.075 | 67.679
12.5 | 1.676 | 0.02578 | -0.075 | 65.02
13 | 1.697 | 0.02716 | -0.076 | 62.484
13.5 | 1.713 | 0.02867 | -0.077 | 59.751
14 | 1.725 | 0.0303 | -0.078 | 56.919
14.5 | 1.732 | 0.03204 | -0.078 | 54.065
15 | 1.735 | 0.03396 | -0.079 | 51.079
15.5 | 1.729 | 0.0359 | -0.08 | 48.153
16 | 1.718 | 0.03781 | -0.081 | 45.453
16.5 | 1.703 | 0.03983 | -0.081 | 42.767
17 | 1.682 | 0.04221 | -0.082 | 39.841
17.5 | 1.652 | 0.04483 | -0.083 | 36.853
18 | 1.619 | 0.04744 | -0.083 | 34.115
18.5 | 1.581 | 0.05026 | -0.084 | 31.462
19 | 1.541 | 0.0538 | -0.084 | 28.633
19.5 | 1.497 | 0.05689 | -0.085 | 26.323
20 | 1.452 | 0.06115 | -0.085 | 23.736

## 66. Re 4M Mach 0.00 (2)
BIGFOIL.COM POLAR EXPORT
NACA65-619 a=0.2
NACA65-619 a=0.2 |  |  |  | Cl Max: | 1.4963 | at alpha= | 20 | deg
XFOIL ncrit=9 |  |  |  | L/D Max: | 185.196 | at alpha= | 5.5 | deg
Re: | 4000000 |  |  | Cd Min: | 0.08652 | at alpha= | 20 | deg
Mach: | 0 |  |  | Cl=0 at alpha= | -3.5182 | deg
|  |  |  | @ Cl=0.1, Cd= | 0.0069963
|  |  |  | @ Cl=0.4, Cd= | 0.0047592
|  |  |  | @ Cl=0.6, Cd= | 0.004816
alpha (deg) | Cl | Cd | Cm | Cl/Cd
-20 | -1.163 | 0.05237 | -0.0868 | -22.2074
-19.5 | -1.1765 | 0.04569 | -0.0886 | -25.7496
-19 | -1.184 | 0.04027 | -0.0891 | -29.4015
-18.5 | -1.1789 | 0.03643 | -0.0889 | -32.3607
-18 | -1.1731 | 0.03291 | -0.088 | -35.6457
-17.5 | -1.1659 | 0.0297 | -0.0865 | -39.2559
-17 | -1.1534 | 0.02704 | -0.0846 | -42.6553
-16.5 | -1.1346 | 0.02493 | -0.0827 | -45.5114
-16 | -1.1144 | 0.02298 | -0.0805 | -48.4943
-15.5 | -1.0902 | 0.02137 | -0.0783 | -51.0154
-15 | -1.0671 | 0.01964 | -0.0756 | -54.333
-14.5 | -1.0421 | 0.01808 | -0.0728 | -57.6383
-14 | -1.0121 | 0.01686 | -0.0702 | -60.0297
-13.5 | -0.9781 | 0.01597 | -0.0679 | -61.2461
-13 | -0.9454 | 0.01499 | -0.0652 | -63.0687
-12.5 | -0.9118 | 0.01413 | -0.0624 | -64.5294
-12 | -0.8794 | 0.01333 | -0.059 | -65.9715
-11.5 | -0.841 | 0.01276 | -0.0565 | -65.9091
-10.5 | -0.7521 | 0.01155 | -0.0537 | -65.1169
-10 | -0.7116 | 0.0106 | -0.0516 | -67.1321
-9.5 | -0.6626 | 0.01013 | -0.0509 | -65.4097
-9 | -0.6101 | 0.00981 | -0.0508 | -62.1916
-8.5 | -0.5569 | 0.00952 | -0.0507 | -58.4979
-8 | -0.5037 | 0.0092 | -0.0506 | -54.75
-7.5 | -0.4489 | 0.00894 | -0.0509 | -50.2125
-7 | -0.3938 | 0.00869 | -0.0511 | -45.3165
-6.5 | -0.3381 | 0.00849 | -0.0515 | -39.8233
-6 | -0.283 | 0.00819 | -0.0518 | -34.5543
-5.5 | -0.2265 | 0.00796 | -0.0523 | -28.4548
-5 | -0.1695 | 0.0078 | -0.0529 | -21.7308
-4.5 | -0.113 | 0.00761 | -0.0535 | -14.8489
-4 | -0.0557 | 0.0074 | -0.0541 | -7.527
-3.5 | 0.0021 | 0.00724 | -0.0549 | 0.29006
-3 | 0.0597 | 0.00708 | -0.0557 | 8.4322
-2.5 | 0.1175 | 0.00696 | -0.0565 | 16.8822
-2 | 0.1753 | 0.00676 | -0.0573 | 25.932
-1.5 | 0.2319 | 0.00643 | -0.058 | 36.0653
-1 | 0.2807 | 0.00529 | -0.0577 | 53.0624
-0.5 | 0.3359 | 0.00482 | -0.0583 | 69.6888
0 | 0.3955 | 0.00476 | -0.0595 | 83.0882
0.5 | 0.4547 | 0.00475 | -0.0606 | 95.7263
1.5 | 0.5734 | 0.00478 | -0.063 | 119.9582
2 | 0.6325 | 0.00486 | -0.0642 | 130.144
2.5 | 0.6915 | 0.00491 | -0.0653 | 140.835
3.5 | 0.8086 | 0.00508 | -0.0676 | 159.1732
4 | 0.8673 | 0.00516 | -0.0687 | 168.0814
4.5 | 0.9244 | 0.00529 | -0.0696 | 174.7448
5.5 | 1.0371 | 0.0056 | -0.0712 | 185.1964
6 | 1.0894 | 0.00592 | -0.0714 | 184.0203
6.5 | 1.1355 | 0.00646 | -0.0705 | 175.774
7 | 1.1683 | 0.00737 | -0.0672 | 158.521
7.5 | 1.2004 | 0.00807 | -0.0637 | 148.7485
8 | 1.2101 | 0.00888 | -0.056 | 136.2725
8.5 | 1.2233 | 0.00997 | -0.0498 | 122.6981
9 | 1.2368 | 0.01129 | -0.0442 | 109.5483
9.5 | 1.243 | 0.01309 | -0.0381 | 94.958
10 | 1.2405 | 0.01543 | -0.0314 | 80.3953
10.5 | 1.2671 | 0.01902 | -0.0333 | 66.6193
11 | 1.2568 | 0.02191 | -0.0261 | 57.3619
11.5 | 1.2685 | 0.0248 | -0.0234 | 51.1492
12 | 1.2788 | 0.02795 | -0.0209 | 45.7531
12.5 | 1.2925 | 0.03101 | -0.0189 | 41.6801
13 | 1.3093 | 0.0339 | -0.0174 | 38.6224
13.5 | 1.3298 | 0.03658 | -0.0162 | 36.3532
14 | 1.3503 | 0.03922 | -0.015 | 34.4289
14.5 | 1.3671 | 0.04227 | -0.0138 | 32.3421
15 | 1.3848 | 0.04529 | -0.0128 | 30.5763
15.5 | 1.4008 | 0.04846 | -0.0119 | 28.9063
16 | 1.4156 | 0.05181 | -0.011 | 27.3229
16.5 | 1.4297 | 0.05531 | -0.0102 | 25.8489
17 | 1.4438 | 0.05892 | -0.0098 | 24.5044
17.5 | 1.455 | 0.06294 | -0.0095 | 23.1173
18 | 1.4638 | 0.06727 | -0.0093 | 21.7601
18.5 | 1.4764 | 0.07137 | -0.0095 | 20.6866
19 | 1.4858 | 0.076 | -0.01 | 19.55
19.5 | 1.4933 | 0.08089 | -0.0107 | 18.4609
20 | 1.4963 | 0.08652 | -0.0117 | 17.2943

## 67. Re 4M Mach 0.10 (1)
BIGFOIL.COM POLAR EXPORT
NACA65-619 a=0.2
NACA65-619 a=0.2 |  |  |  | Cl Max: | 1.725 | at alpha= | 14.5 | deg
JavaFoil+Calcfoil stall+Eppler ext transition |  |  |  | L/D Max: | 132.223 | at alpha= | 4 | deg
Re: | 4000000 |  |  | Cd Min: | 0.00531 | at alpha= | -1 | deg
Mach: | 0.1 |  |  | Cl=0 at alpha= | -3.2936 | deg
|  |  |  | @ Cl=0.1, Cd= | 0.0073691
|  |  |  | @ Cl=0.4, Cd= | 0.0054633
|  |  |  | @ Cl=0.6, Cd= | 0.0058398
alpha (deg) | Cl | Cd | Cm | Cl/Cd
-15.5 | -0.699 | 0.10931 | -0.014 | -6.395
-15 | -0.707 | 0.10197 | -0.015 | -6.935
-14.5 | -0.713 | 0.09521 | -0.016 | -7.486
-14 | -0.715 | 0.0899 | -0.017 | -7.953
-13.5 | -0.712 | 0.08756 | -0.017 | -8.129
-13 | -0.709 | 0.07961 | -0.018 | -8.908
-12.5 | -0.701 | 0.07467 | -0.019 | -9.39
-12 | -0.691 | 0.06875 | -0.02 | -10.046
-11.5 | -0.683 | 0.05884 | -0.023 | -11.607
-11 | -0.66 | 0.05692 | -0.023 | -11.602
-10.5 | -0.74 | 0.01468 | -0.034 | -50.396
-10 | -0.716 | 0.01282 | -0.035 | -55.853
-9.5 | -0.683 | 0.01177 | -0.036 | -58.04
-9 | -0.643 | 0.01126 | -0.037 | -57.12
-8.5 | -0.6 | 0.01065 | -0.038 | -56.302
-8 | -0.552 | 0.00956 | -0.039 | -57.771
-7.5 | -0.504 | 0.00984 | -0.041 | -51.182
-7 | -0.449 | 0.00941 | -0.041 | -47.712
-6.5 | -0.392 | 0.00868 | -0.042 | -45.169
-6 | -0.333 | 0.00838 | -0.043 | -39.712
-5.5 | -0.273 | 0.00823 | -0.044 | -33.137
-5 | -0.212 | 0.00804 | -0.045 | -26.328
-4.5 | -0.15 | 0.00787 | -0.046 | -19.102
-4 | -0.088 | 0.00772 | -0.047 | -11.443
-3.5 | -0.026 | 0.00757 | -0.048 | -3.432
-3 | 0.037 | 0.00747 | -0.049 | 4.894
-2.5 | 0.099 | 0.00737 | -0.05 | 13.484
-2 | 0.162 | 0.00731 | -0.051 | 22.206
-1.5 | 0.226 | 0.00719 | -0.052 | 31.419
-1 | 0.289 | 0.00531 | -0.053 | 54.465
-0.5 | 0.352 | 0.00541 | -0.054 | 64.992
0 | 0.415 | 0.00548 | -0.055 | 75.712
0.5 | 0.478 | 0.00556 | -0.056 | 85.882
1 | 0.541 | 0.00569 | -0.057 | 95.022
1.5 | 0.604 | 0.00585 | -0.058 | 103.174
2 | 0.659 | 0.0059 | -0.059 | 111.796
2.5 | 0.72 | 0.00605 | -0.06 | 118.894
3 | 0.78 | 0.00626 | -0.061 | 124.561
3.5 | 0.839 | 0.00646 | -0.062 | 129.958
4 | 0.898 | 0.00679 | -0.062 | 132.223
4.5 | 0.955 | 0.00745 | -0.063 | 128.297
5 | 1.013 | 0.00804 | -0.064 | 125.921
5.5 | 1.07 | 0.00855 | -0.065 | 125.112
6 | 1.127 | 0.00911 | -0.066 | 123.693
6.5 | 1.184 | 0.00971 | -0.066 | 121.921
7 | 1.238 | 0.01037 | -0.067 | 119.328
7.5 | 1.291 | 0.01104 | -0.068 | 116.944
8 | 1.342 | 0.01159 | -0.069 | 115.776
8.5 | 1.392 | 0.0122 | -0.07 | 114.041
9 | 1.439 | 0.01279 | -0.071 | 112.506
9.5 | 1.483 | 0.01369 | -0.072 | 108.333
10 | 1.514 | 0.02015 | -0.072 | 75.166
10.5 | 1.554 | 0.02119 | -0.073 | 73.328
11 | 1.59 | 0.02232 | -0.073 | 71.224
11.5 | 1.624 | 0.0235 | -0.074 | 69.084
12 | 1.653 | 0.02475 | -0.075 | 66.805
12.5 | 1.678 | 0.0262 | -0.076 | 64.02
13 | 1.696 | 0.02759 | -0.077 | 61.49
13.5 | 1.711 | 0.02916 | -0.077 | 58.665
14 | 1.72 | 0.03085 | -0.078 | 55.754
14.5 | 1.725 | 0.0328 | -0.079 | 52.574
15 | 1.724 | 0.0346 | -0.079 | 49.838
15.5 | 1.715 | 0.0367 | -0.08 | 46.74
16 | 1.701 | 0.03859 | -0.081 | 44.081
16.5 | 1.682 | 0.0407 | -0.082 | 41.326
17 | 1.656 | 0.04322 | -0.082 | 38.306
17.5 | 1.621 | 0.04587 | -0.083 | 35.337
18 | 1.582 | 0.0487 | -0.083 | 32.477
18.5 | 1.538 | 0.05195 | -0.084 | 29.616
19 | 1.492 | 0.05548 | -0.085 | 26.89
19.5 | 1.443 | 0.05926 | -0.085 | 24.344

## 68. Re 4M Mach 0.10 (2)
BIGFOIL.COM POLAR EXPORT
NACA65-619 a=0.2
NACA65-619 a=0.2 |  |  |  | Cl Max: | 1.4873 | at alpha= | 20 | deg
XFOIL ncrit=9 |  |  |  | L/D Max: | 185.035 | at alpha= | 5.5 | deg
Re: | 4000000 |  |  | Cd Min: | 0.08964 | at alpha= | 20 | deg
Mach: | 0.1 |  |  | Cl=0 at alpha= | -3.5224 | deg
|  |  |  | @ Cl=0.1, Cd= | 0.0070253
|  |  |  | @ Cl=0.4, Cd= | 0.0047697
|  |  |  | @ Cl=0.6, Cd= | 0.0048246
alpha (deg) | Cl | Cd | Cm | Cl/Cd
-20 | -1.0698 | 0.06618 | -0.0824 | -16.165
-19.5 | -1.1148 | 0.05407 | -0.0885 | -20.6177
-19 | -1.1387 | 0.0461 | -0.0909 | -24.7007
-18.5 | -1.1418 | 0.04102 | -0.0915 | -27.8352
-18 | -1.1444 | 0.03644 | -0.0912 | -31.405
-17.5 | -1.1449 | 0.03236 | -0.09 | -35.3801
-17 | -1.1381 | 0.02912 | -0.0883 | -39.0831
-16.5 | -1.1238 | 0.02657 | -0.0863 | -42.2958
-16 | -1.1062 | 0.02435 | -0.084 | -45.4292
-15 | -1.0624 | 0.02063 | -0.079 | -51.4978
-14.5 | -1.0395 | 0.01884 | -0.0759 | -55.1752
-14 | -1.0106 | 0.01748 | -0.0732 | -57.8146
-13.5 | -0.9771 | 0.0165 | -0.0708 | -59.2182
-13 | -0.9445 | 0.01542 | -0.068 | -61.2516
-12.5 | -0.9107 | 0.01449 | -0.0651 | -62.8502
-12 | -0.8782 | 0.01356 | -0.0618 | -64.764
-11.5 | -0.843 | 0.01295 | -0.0585 | -65.0965
-11 | -0.7991 | 0.01238 | -0.0568 | -64.5477
-10.5 | -0.7538 | 0.01175 | -0.0554 | -64.1532
-10 | -0.7082 | 0.0111 | -0.0539 | -63.8018
-9.5 | -0.6657 | 0.01022 | -0.0521 | -65.137
-9 | -0.6133 | 0.00987 | -0.0518 | -62.1378
-8.5 | -0.5595 | 0.0096 | -0.0517 | -58.2812
-8 | -0.5062 | 0.00926 | -0.0515 | -54.6652
-7.5 | -0.4512 | 0.00898 | -0.0516 | -50.245
-7 | -0.3957 | 0.00873 | -0.0518 | -45.3265
-6.5 | -0.3395 | 0.00854 | -0.0522 | -39.7541
-6 | -0.2842 | 0.00822 | -0.0524 | -34.5742
-5.5 | -0.2274 | 0.00799 | -0.0528 | -28.4606
-5 | -0.1701 | 0.00782 | -0.0534 | -21.7519
-4.5 | -0.1131 | 0.00764 | -0.0539 | -14.8037
-4 | -0.0555 | 0.00742 | -0.0546 | -7.4798
-3.5 | 0.0026 | 0.00725 | -0.0553 | 0.35862
-3 | 0.0606 | 0.0071 | -0.0561 | 8.5352
-2.5 | 0.1186 | 0.00699 | -0.0568 | 16.9671
-2 | 0.1769 | 0.00678 | -0.0577 | 26.0914
-1.5 | 0.2339 | 0.00646 | -0.0584 | 36.2074
-1 | 0.285 | 0.00556 | -0.0584 | 51.259
-0.5 | 0.3383 | 0.00483 | -0.0587 | 70.0414
0 | 0.3982 | 0.00477 | -0.0599 | 83.4801
0.5 | 0.4577 | 0.00476 | -0.061 | 96.1555
1.5 | 0.5772 | 0.00479 | -0.0634 | 120.501
2 | 0.6366 | 0.00488 | -0.0645 | 130.4508
2.5 | 0.6961 | 0.00493 | -0.0657 | 141.1968
3 | 0.7556 | 0.005 | -0.0669 | 151.12
3.5 | 0.814 | 0.0051 | -0.0679 | 159.6078
4 | 0.873 | 0.00518 | -0.0691 | 168.5328
4.5 | 0.9304 | 0.00531 | -0.07 | 175.2166
5.5 | 1.0436 | 0.00564 | -0.0715 | 185.0355
6 | 1.0963 | 0.00595 | -0.0716 | 184.2521
6.5 | 1.1423 | 0.0065 | -0.0705 | 175.7385
7 | 1.174 | 0.00743 | -0.067 | 158.0081
7.5 | 1.2034 | 0.00812 | -0.0629 | 148.202
8 | 1.2123 | 0.00899 | -0.055 | 134.8498
8.5 | 1.2243 | 0.01016 | -0.0487 | 120.502
9 | 1.2376 | 0.01156 | -0.0431 | 107.0588
9.5 | 1.2442 | 0.0134 | -0.0371 | 92.8507
10 | 1.2407 | 0.01585 | -0.0303 | 78.2776
10.5 | 1.269 | 0.01975 | -0.0331 | 64.2532
11.5 | 1.2672 | 0.02564 | -0.0225 | 49.4228
12 | 1.2774 | 0.02885 | -0.0201 | 44.2773
12.5 | 1.2908 | 0.03197 | -0.0181 | 40.3754
13 | 1.3081 | 0.03489 | -0.0165 | 37.4921
13.5 | 1.3272 | 0.03773 | -0.0152 | 35.1763
14 | 1.3465 | 0.04057 | -0.014 | 33.1895
14.5 | 1.3632 | 0.04366 | -0.0128 | 31.2231
15 | 1.3827 | 0.04653 | -0.0118 | 29.7163
15.5 | 1.3974 | 0.04992 | -0.0108 | 27.9928
16 | 1.4096 | 0.05362 | -0.0099 | 26.2887
16.5 | 1.425 | 0.05706 | -0.0092 | 24.9737
17 | 1.4406 | 0.0606 | -0.0088 | 23.7723
17.5 | 1.4505 | 0.06485 | -0.0085 | 22.367
18 | 1.4586 | 0.0694 | -0.0084 | 21.0173
18.5 | 1.4691 | 0.07388 | -0.0087 | 19.8849
19 | 1.4783 | 0.07863 | -0.0093 | 18.8007
19.5 | 1.4866 | 0.08357 | -0.0101 | 17.7887
20 | 1.4873 | 0.08964 | -0.0113 | 16.5919

## 69. Re 4M Mach 0.25 (1)
BIGFOIL.COM POLAR EXPORT
NACA65-619 a=0.2
NACA65-619 a=0.2 |  |  |  | Cl Max: | 1.681 | at alpha= | 13 | deg
JavaFoil+Calcfoil stall+Eppler ext transition |  |  |  | L/D Max: | 129.298 | at alpha= | 4 | deg
Re: | 4000000 |  |  | Cd Min: | 0.00537 | at alpha= | -1 | deg
Mach: | 0.25 |  |  | Cl=0 at alpha= | -3.2923 | deg
|  |  |  | @ Cl=0.1, Cd= | 0.0074828
|  |  |  | @ Cl=0.4, Cd= | 0.0055016
|  |  |  | @ Cl=0.6, Cd= | 0.0057561
alpha (deg) | Cl | Cd | Cm | Cl/Cd
-14.5 | -0.542 | 0.10347 | -0.015 | -5.24
-14 | -0.571 | 0.09971 | -0.015 | -5.725
-13.5 | -0.594 | 0.0933 | -0.016 | -6.37
-13 | -0.612 | 0.08812 | -0.017 | -6.945
-12.5 | -0.624 | 0.08073 | -0.018 | -7.734
-12 | -0.63 | 0.07536 | -0.019 | -8.36
-11.5 | -0.628 | 0.07092 | -0.019 | -8.862
-11 | -0.621 | 0.06705 | -0.02 | -9.255
-10.5 | -0.611 | 0.0596 | -0.022 | -10.246
-10 | -0.6 | 0.05018 | -0.025 | -11.957
-9.5 | -0.673 | 0.01297 | -0.037 | -51.846
-9 | -0.641 | 0.01209 | -0.038 | -52.973
-8.5 | -0.603 | 0.01121 | -0.039 | -53.79
-8 | -0.558 | 0.01074 | -0.04 | -51.933
-7.5 | -0.509 | 0.01023 | -0.041 | -49.73
-7 | -0.458 | 0.00982 | -0.043 | -46.642
-6.5 | -0.401 | 0.00894 | -0.044 | -44.869
-6 | -0.341 | 0.00865 | -0.045 | -39.394
-5.5 | -0.28 | 0.00844 | -0.046 | -33.1
-5 | -0.217 | 0.00823 | -0.046 | -26.376
-4.5 | -0.154 | 0.00805 | -0.047 | -19.153
-4 | -0.091 | 0.00789 | -0.048 | -11.493
-3.5 | -0.027 | 0.00773 | -0.049 | -3.453
-3 | 0.038 | 0.00757 | -0.05 | 4.964
-2.5 | 0.102 | 0.00748 | -0.052 | 13.644
-2 | 0.167 | 0.00738 | -0.053 | 22.595
-1.5 | 0.232 | 0.00729 | -0.054 | 31.832
-1 | 0.297 | 0.00537 | -0.055 | 55.321
-0.5 | 0.362 | 0.00546 | -0.056 | 66.206
0 | 0.426 | 0.00553 | -0.057 | 77.053
0.5 | 0.491 | 0.00575 | -0.058 | 85.342
1 | 0.554 | 0.0054 | -0.058 | 102.527
1.5 | 0.616 | 0.00588 | -0.059 | 104.827
2 | 0.675 | 0.00604 | -0.06 | 111.715
2.5 | 0.737 | 0.00624 | -0.061 | 118.172
3 | 0.799 | 0.00646 | -0.062 | 123.605
3.5 | 0.86 | 0.00667 | -0.063 | 128.837
4 | 0.92 | 0.00711 | -0.064 | 129.298
4.5 | 0.978 | 0.00789 | -0.065 | 123.895
5 | 1.037 | 0.00846 | -0.066 | 122.499
5.5 | 1.095 | 0.009 | -0.066 | 121.688
6 | 1.154 | 0.00961 | -0.067 | 120.061
6.5 | 1.211 | 0.01028 | -0.068 | 117.853
7 | 1.267 | 0.01102 | -0.069 | 114.966
7.5 | 1.32 | 0.01172 | -0.07 | 112.655
8 | 1.372 | 0.01232 | -0.071 | 111.351
8.5 | 1.421 | 0.01298 | -0.072 | 109.465
9 | 1.467 | 0.01379 | -0.072 | 106.389
9.5 | 1.5 | 0.0206 | -0.073 | 72.794
10 | 1.54 | 0.02166 | -0.073 | 71.077
10.5 | 1.576 | 0.02293 | -0.074 | 68.733
11 | 1.608 | 0.02422 | -0.075 | 66.395
11.5 | 1.636 | 0.02557 | -0.076 | 63.968
12 | 1.659 | 0.02709 | -0.077 | 61.243
12.5 | 1.674 | 0.02868 | -0.077 | 58.378
13 | 1.681 | 0.03041 | -0.078 | 55.28
13.5 | 1.681 | 0.03231 | -0.079 | 52.027
14 | 1.674 | 0.03435 | -0.08 | 48.718
14.5 | 1.658 | 0.03654 | -0.081 | 45.379
15 | 1.635 | 0.03903 | -0.081 | 41.893
15.5 | 1.597 | 0.04176 | -0.082 | 38.251
16 | 1.551 | 0.04451 | -0.083 | 34.841
16.5 | 1.496 | 0.04757 | -0.083 | 31.453
17 | 1.43 | 0.05081 | -0.084 | 28.148
17.5 | 1.348 | 0.05578 | -0.084 | 24.166
18 | 1.259 | 0.06031 | -0.085 | 20.877

## 70. Re 4M Mach 0.25 (2)
BIGFOIL.COM POLAR EXPORT
NACA65-619 a=0.2
NACA65-619 a=0.2 |  |  |  | Cl Max: | 1.444 | at alpha= | 20 | deg
XFOIL ncrit=9 |  |  |  | L/D Max: | 184.13 | at alpha= | 5.5 | deg
Re: | 4000000 |  |  | Cd Min: | 0.18269 | at alpha= | -20 | deg
Mach: | 0.25 |  |  | Cl=0 at alpha= | -3.5443 | deg
|  |  |  | @ Cl=0.1, Cd= | 0.0071217
|  |  |  | @ Cl=0.4, Cd= | 0.0048585
|  |  |  | @ Cl=0.6, Cd= | 0.0048929
alpha (deg) | Cl | Cd | Cm | Cl/Cd
-20 | -0.5215 | 0.18269 | -0.0162 | -2.8546
-19.5 | -0.5127 | 0.17446 | -0.0214 | -2.9388
-19 | -0.5043 | 0.16616 | -0.0266 | -3.035
-18.5 | -0.4952 | 0.1582 | -0.0316 | -3.1302
-18 | -0.4938 | 0.14847 | -0.0375 | -3.3259
-17 | -0.8882 | 0.05827 | -0.0956 | -15.2428
-16.5 | -0.9728 | 0.04383 | -0.1014 | -22.1948
-16 | -0.9981 | 0.03707 | -0.1013 | -26.9247
-15.5 | -1.0034 | 0.03248 | -0.0998 | -30.8929
-15 | -1.0106 | 0.02806 | -0.097 | -36.0157
-14.5 | -1.0082 | 0.02446 | -0.0934 | -41.2183
-14 | -0.9916 | 0.02195 | -0.0899 | -45.1754
-13.5 | -0.9661 | 0.02008 | -0.0865 | -48.1125
-13 | -0.939 | 0.01825 | -0.083 | -51.4521
-12.5 | -0.9072 | 0.01678 | -0.0795 | -54.0644
-12 | -0.8744 | 0.01533 | -0.076 | -57.0385
-11.5 | -0.838 | 0.01426 | -0.0726 | -58.7658
-11 | -0.7999 | 0.01341 | -0.0691 | -59.6495
-10.5 | -0.7635 | 0.01267 | -0.0651 | -60.2605
-9.5 | -0.6726 | 0.0112 | -0.0603 | -60.0536
-9 | -0.6288 | 0.0103 | -0.0579 | -61.0485
-8 | -0.5185 | 0.00961 | -0.0565 | -53.9542
-7.5 | -0.4627 | 0.00926 | -0.056 | -49.9676
-7 | -0.4057 | 0.00898 | -0.0557 | -45.1782
-6.5 | -0.3478 | 0.00872 | -0.0557 | -39.8853
-6 | -0.29 | 0.00843 | -0.0557 | -34.4009
-5.5 | -0.232 | 0.00816 | -0.0558 | -28.4314
-5 | -0.1731 | 0.00797 | -0.0561 | -21.7189
-4.5 | -0.1133 | 0.00779 | -0.0567 | -14.5443
-4 | -0.0545 | 0.00752 | -0.057 | -7.2473
-3.5 | 0.0053 | 0.00735 | -0.0577 | 0.72109
-3 | 0.0652 | 0.00722 | -0.0583 | 9.0305
-2.5 | 0.1254 | 0.00705 | -0.0591 | 17.7872
-2 | 0.1857 | 0.00687 | -0.0599 | 27.0306
-1.5 | 0.2446 | 0.0066 | -0.0606 | 37.0606
-1 | 0.3014 | 0.00619 | -0.061 | 48.6914
-0.5 | 0.3514 | 0.00489 | -0.0607 | 71.8609
0 | 0.4132 | 0.00485 | -0.0618 | 85.1959
0.5 | 0.4743 | 0.00486 | -0.0629 | 97.5926
1 | 0.5364 | 0.00485 | -0.0642 | 110.5979
1.5 | 0.5982 | 0.00489 | -0.0654 | 122.3313
2 | 0.6595 | 0.00499 | -0.0665 | 132.1643
2.5 | 0.7215 | 0.00503 | -0.0677 | 143.4394
3 | 0.7823 | 0.00513 | -0.0688 | 152.4951
3.5 | 0.8435 | 0.00521 | -0.0699 | 161.9002
4 | 0.9035 | 0.00534 | -0.0708 | 169.1948
4.5 | 0.9636 | 0.00546 | -0.0717 | 176.4835
5 | 1.022 | 0.00564 | -0.0723 | 181.2057
5.5 | 1.079 | 0.00586 | -0.0726 | 184.1297
6 | 1.1331 | 0.00618 | -0.0724 | 183.3495
6.5 | 1.1779 | 0.00674 | -0.0706 | 174.7626
7 | 1.1995 | 0.00775 | -0.0646 | 154.7742
7.5 | 1.2101 | 0.0086 | -0.0566 | 140.7093
8.5 | 1.2314 | 0.01143 | -0.0433 | 107.734
9 | 1.2431 | 0.01321 | -0.0377 | 94.103
9.5 | 1.2492 | 0.01539 | -0.0318 | 81.1696
10 | 1.2398 | 0.01837 | -0.0246 | 67.4905
10.5 | 1.2763 | 0.02354 | -0.0309 | 54.2184
11 | 1.2524 | 0.02674 | -0.0211 | 46.8362
11.5 | 1.2611 | 0.03022 | -0.0183 | 41.7306
12 | 1.2663 | 0.03409 | -0.0156 | 37.1458
12.5 | 1.2787 | 0.03757 | -0.0135 | 34.0351
13 | 1.296 | 0.04071 | -0.0118 | 31.8349
13.5 | 1.3134 | 0.04395 | -0.0103 | 29.884
14 | 1.3294 | 0.04733 | -0.0089 | 28.0879
14.5 | 1.3459 | 0.05077 | -0.0076 | 26.5097
15 | 1.3625 | 0.05429 | -0.0065 | 25.0967
15.5 | 1.3746 | 0.05827 | -0.0055 | 23.5902
16 | 1.3891 | 0.06225 | -0.0049 | 22.3149
16.5 | 1.4014 | 0.06654 | -0.0044 | 21.061
17 | 1.411 | 0.07127 | -0.0043 | 19.798
17.5 | 1.417 | 0.07657 | -0.0044 | 18.5059
18 | 1.4288 | 0.08139 | -0.0049 | 17.555
18.5 | 1.4355 | 0.08696 | -0.0058 | 16.5076
19 | 1.4399 | 0.093 | -0.007 | 15.4828
19.5 | 1.4425 | 0.09937 | -0.0086 | 14.5165
20 | 1.444 | 0.10608 | -0.0107 | 13.6124

## 71. Re 4M Mach 0.50 (1)
BIGFOIL.COM POLAR EXPORT
NACA65-619 a=0.2
NACA65-619 a=0.2 |  |  |  | Cl Max: | 1.569 | at alpha= | 9.5 | deg
JavaFoil+Calcfoil stall+Eppler ext transition |  |  |  | L/D Max: | 119.255 | at alpha= | 3.5 | deg
Re: | 4000000 |  |  | Cd Min: | 0.00575 | at alpha= | -1 | deg
Mach: | 0.5 |  |  | Cl=0 at alpha= | -3.2917 | deg
|  |  |  | @ Cl=0.1, Cd= | 0.0080797
|  |  |  | @ Cl=0.4, Cd= | 0.0058633
|  |  |  | @ Cl=0.6, Cd= | 0.0063809
alpha (deg) | Cl | Cd | Cm | Cl/Cd
-20 | -0.956 | 0.16275 | -0.013 | -5.877
-19.5 | -0.928 | 0.15597 | -0.014 | -5.951
-19 | -0.9 | 0.15506 | -0.014 | -5.804
-18.5 | -0.873 | 0.14929 | -0.015 | -5.849
-18 | -0.843 | 0.14528 | -0.015 | -5.803
-17.5 | -0.814 | 0.13865 | -0.015 | -5.87
-17 | -0.785 | 0.13331 | -0.015 | -5.891
-16.5 | -0.757 | 0.12905 | -0.016 | -5.867
-16 | -0.729 | 0.12509 | -0.016 | -5.827
-15.5 | -0.701 | 0.12352 | -0.016 | -5.672
-15 | -0.671 | 0.11801 | -0.016 | -5.684
-14.5 | -0.642 | 0.11274 | -0.016 | -5.696
-14 | -0.614 | 0.11069 | -0.017 | -5.546
-13.5 | -0.585 | 0.10689 | -0.017 | -5.478
-13 | -0.557 | 0.10382 | -0.018 | -5.365
-12.5 | -0.529 | 0.09978 | -0.018 | -5.298
-12 | -0.499 | 0.09188 | -0.018 | -5.433
-11.5 | -0.471 | 0.08104 | -0.019 | -5.81
-11 | -0.442 | 0.07474 | -0.019 | -5.919
-10.5 | -0.414 | 0.06924 | -0.02 | -5.975
-10 | -0.385 | 0.06442 | -0.02 | -5.981
-9.5 | -0.357 | 0.05937 | -0.021 | -6.009
-9 | -0.327 | 0.07249 | -0.02 | -4.515
-8.5 | -0.299 | 0.05954 | -0.021 | -5.024
-8 | -0.379 | 0.05304 | -0.023 | -7.14
-7.5 | -0.41 | 0.04911 | -0.024 | -8.351
-7 | -0.391 | 0.04335 | -0.028 | -9.013
-6.5 | -0.425 | 0.01107 | -0.048 | -38.372
-6 | -0.367 | 0.01041 | -0.049 | -35.257
-5.5 | -0.305 | 0.00943 | -0.05 | -32.295
-5 | -0.238 | 0.00843 | -0.052 | -28.293
-4.5 | -0.171 | 0.00885 | -0.053 | -19.289
-4 | -0.101 | 0.00854 | -0.054 | -11.785
-3.5 | -0.03 | 0.00833 | -0.055 | -3.565
-3 | 0.042 | 0.00812 | -0.056 | 5.155
-2.5 | 0.114 | 0.00807 | -0.058 | 14.109
-2 | 0.186 | 0.00801 | -0.059 | 23.226
-1.5 | 0.26 | 0.00781 | -0.059 | 33.245
-1 | 0.332 | 0.00575 | -0.061 | 57.731
-0.5 | 0.404 | 0.00587 | -0.062 | 68.89
0 | 0.471 | 0.00609 | -0.063 | 77.447
0.5 | 0.542 | 0.00624 | -0.064 | 86.809
1 | 0.612 | 0.00641 | -0.065 | 95.459
1.5 | 0.682 | 0.00658 | -0.066 | 103.614
2 | 0.745 | 0.00683 | -0.067 | 109.126
2.5 | 0.813 | 0.00714 | -0.068 | 113.964
3 | 0.881 | 0.00743 | -0.069 | 118.585
3.5 | 0.948 | 0.00795 | -0.07 | 119.255
4 | 1.012 | 0.00896 | -0.07 | 112.98
4.5 | 1.077 | 0.00978 | -0.071 | 110.066
5 | 1.141 | 0.01057 | -0.072 | 108.026
5.5 | 1.205 | 0.0114 | -0.073 | 105.691
6 | 1.268 | 0.01237 | -0.074 | 102.492
6.5 | 1.331 | 0.01343 | -0.075 | 99.095
7 | 1.389 | 0.01445 | -0.076 | 96.129
7.5 | 1.443 | 0.01535 | -0.077 | 94.018
8 | 1.493 | 0.01629 | -0.078 | 91.605
8.5 | 1.522 | 0.02503 | -0.078 | 60.807
9 | 1.553 | 0.02679 | -0.079 | 57.952
9.5 | 1.569 | 0.02881 | -0.08 | 54.468
10 | 1.565 | 0.03106 | -0.081 | 50.38
10.5 | 1.523 | 0.03399 | -0.082 | 44.801
11 | 1.389 | 0.03745 | -0.082 | 37.085
11.5 | 0.966 | 0.04248 | -0.083 | 22.731
12 | 0.996 | 0.04359 | -0.084 | 22.856
12.5 | 1.023 | 0.04829 | -0.084 | 21.178
13 | 0.923 | 0.10203 | -0.054 | 9.042
13.5 | 0.939 | 0.10645 | -0.042 | 8.818
14 | 1.103 | 0.06336 | -0.086 | 17.405
14.5 | 0.994 | 0.11237 | -0.047 | 8.848

## 72. Re 4M Mach 0.50 (2)
BIGFOIL.COM POLAR EXPORT
NACA65-619 a=0.2
NACA65-619 a=0.2 |  |  |  | Cl Max: | 1.2868 | at alpha= | 16 | deg
XFOIL ncrit=9 |  |  |  | L/D Max: | 170.955 | at alpha= | 4.5 | deg
Re: | 4000000 |  |  | Cd Min: | 0.17882 | at alpha= | 20 | deg
Mach: | 0.5 |  |  | Cl=0 at alpha= | -3.6715 | deg
|  |  |  | @ Cl=0.1, Cd= | 0.0076179
|  |  |  | @ Cl=0.4, Cd= | 0.0056019
|  |  |  | @ Cl=0.6, Cd= | 0.0053047
alpha (deg) | Cl | Cd | Cm | Cl/Cd
-14.5 | -0.3161 | 0.12375 | -0.0669 | -2.5543
-14 | -0.3119 | 0.11443 | -0.0727 | -2.7257
-13.5 | -0.3086 | 0.10517 | -0.0785 | -2.9343
-13 | -0.3146 | 0.09491 | -0.0851 | -3.3147
-12.5 | -0.3336 | 0.08312 | -0.0929 | -4.0135
-12 | -0.3949 | 0.06387 | -0.1083 | -6.1829
-11.5 | -0.4471 | 0.05016 | -0.1181 | -8.9135
-11 | -0.4919 | 0.04093 | -0.1212 | -12.0181
-10.5 | -0.5386 | 0.03303 | -0.1201 | -16.3064
-10 | -0.5788 | 0.02637 | -0.1155 | -21.9492
-9.5 | -0.6097 | 0.02 | -0.1084 | -30.485
-8.5 | -0.5665 | 0.01288 | -0.0956 | -43.9829
-8 | -0.5165 | 0.01193 | -0.0906 | -43.2942
-7.5 | -0.4669 | 0.01122 | -0.0856 | -41.6132
-7 | -0.4201 | 0.01058 | -0.0802 | -39.707
-6.5 | -0.361 | 0.01009 | -0.0772 | -35.778
-6 | -0.2986 | 0.00968 | -0.0749 | -30.8471
-5.5 | -0.2358 | 0.00925 | -0.073 | -25.4919
-5 | -0.1749 | 0.00876 | -0.0711 | -19.9658
-4.5 | -0.1097 | 0.00846 | -0.0702 | -12.9669
-4 | -0.0433 | 0.00819 | -0.0696 | -5.2869
-3.5 | 0.0226 | 0.00786 | -0.0692 | 2.8753
-3 | 0.09 | 0.00764 | -0.0692 | 11.7801
-2.5 | 0.158 | 0.00749 | -0.0695 | 21.0948
-2 | 0.2259 | 0.00733 | -0.0699 | 30.8186
-1.5 | 0.2946 | 0.00715 | -0.0706 | 41.2028
-1 | 0.3599 | 0.0068 | -0.0708 | 52.9265
-0.5 | 0.4091 | 0.00533 | -0.0691 | 76.7542
0 | 0.4794 | 0.00523 | -0.0702 | 91.6635
0.5 | 0.5502 | 0.00524 | -0.0714 | 105
1 | 0.6195 | 0.00533 | -0.0723 | 116.2289
1.5 | 0.6908 | 0.00536 | -0.0736 | 128.8806
2 | 0.7606 | 0.00549 | -0.0745 | 138.5428
2.5 | 0.8301 | 0.00559 | -0.0753 | 148.4973
3 | 0.8986 | 0.00575 | -0.0759 | 156.2783
3.5 | 0.9661 | 0.00591 | -0.0762 | 163.4687
4 | 1.0301 | 0.00616 | -0.0757 | 167.224
4.5 | 1.0924 | 0.00639 | -0.0748 | 170.9546
5 | 1.1454 | 0.00676 | -0.0722 | 169.4379
5.5 | 1.1754 | 0.00733 | -0.0655 | 160.3547
6 | 1.2055 | 0.00826 | -0.0594 | 145.9443
6.5 | 1.2262 | 0.00968 | -0.0526 | 126.6736
7 | 1.2421 | 0.01151 | -0.0458 | 107.9149
7.5 | 1.2482 | 0.01392 | -0.0383 | 89.6695
8 | 1.2485 | 0.01683 | -0.031 | 74.183
8.5 | 1.2515 | 0.01986 | -0.0245 | 63.0161
9 | 1.2612 | 0.02282 | -0.0191 | 55.2673
10 | 1.2534 | 0.03054 | -0.0075 | 41.0413
10.5 | 1.2691 | 0.03777 | -0.0121 | 33.6007
11 | 1.2396 | 0.04351 | -0.0057 | 28.49
11.5 | 1.2294 | 0.04912 | -0.0023 | 25.0285
12 | 1.2143 | 0.05545 | 0.0006 | 21.899
12.5 | 1.2202 | 0.06058 | 0.0025 | 20.142
13 | 1.2331 | 0.06546 | 0.0038 | 18.8375
13.5 | 1.2471 | 0.07044 | 0.0047 | 17.7044
14 | 1.2584 | 0.07594 | 0.0053 | 16.571
14.5 | 1.2702 | 0.08163 | 0.0054 | 15.5605
15 | 1.279 | 0.08789 | 0.005 | 14.5523
15.5 | 1.2836 | 0.09483 | 0.0039 | 13.5358
16 | 1.2868 | 0.1022 | 0.0024 | 12.591
16.5 | 1.2868 | 0.11025 | 0.0001 | 11.6717
17 | 1.2851 | 0.11868 | -0.0027 | 10.8283
17.5 | 1.2805 | 0.12775 | -0.0064 | 10.0235
18 | 1.2739 | 0.13729 | -0.0107 | 9.2789
18.5 | 1.2657 | 0.14724 | -0.0156 | 8.5962
19 | 1.2575 | 0.15747 | -0.0212 | 7.9856
19.5 | 1.2493 | 0.16793 | -0.0271 | 7.4394
20 | 1.2392 | 0.17882 | -0.0338 | 6.9299

## 73. Re 5M Mach 0.00 (1)
BIGFOIL.COM POLAR EXPORT
NACA65-619 a=0.2
NACA65-619 a=0.2 |  |  |  | Cl Max: | 1.737 | at alpha= | 15 | deg
JavaFoil+Calcfoil stall+Eppler ext transition |  |  |  | L/D Max: | 127.671 | at alpha= | 3.5 | deg
Re: | 5000000 |  |  | Cd Min: | 0.00513 | at alpha= | -1 | deg
Mach: | 0 |  |  | Cl=0 at alpha= | -3.2903 | deg
|  |  |  | @ Cl=0.1, Cd= | 0.0071584
|  |  |  | @ Cl=0.4, Cd= | 0.0052976
|  |  |  | @ Cl=0.6, Cd= | 0.0056778
alpha (deg) | Cl | Cd | Cm | Cl/Cd
-16.5 | -0.71 | 0.11816 | -0.014 | -6.007
-16 | -0.719 | 0.11215 | -0.014 | -6.407
-15.5 | -0.725 | 0.10607 | -0.015 | -6.837
-15 | -0.73 | 0.10042 | -0.015 | -7.269
-14.5 | -0.733 | 0.0926 | -0.016 | -7.92
-14 | -0.733 | 0.08686 | -0.017 | -8.438
-13.5 | -0.729 | 0.0812 | -0.018 | -8.984
-13 | -0.723 | 0.07601 | -0.019 | -9.513
-12.5 | -0.713 | 0.07081 | -0.02 | -10.074
-12 | -0.705 | 0.06247 | -0.022 | -11.285
-11.5 | -0.792 | 0.01631 | -0.032 | -48.597
-11 | -0.769 | 0.01528 | -0.033 | -50.327
-10.5 | -0.75 | 0.01298 | -0.034 | -57.788
-10 | -0.721 | 0.01196 | -0.035 | -60.234
-9.5 | -0.685 | 0.01115 | -0.036 | -61.46
-9 | -0.644 | 0.0107 | -0.037 | -60.201
-8.5 | -0.6 | 0.00948 | -0.038 | -63.286
-8 | -0.554 | 0.00976 | -0.039 | -56.801
-7.5 | -0.502 | 0.00931 | -0.04 | -53.878
-7 | -0.447 | 0.00909 | -0.041 | -49.202
-6.5 | -0.39 | 0.00829 | -0.042 | -47.059
-6 | -0.331 | 0.00813 | -0.043 | -40.763
-5.5 | -0.271 | 0.00788 | -0.044 | -34.459
-5 | -0.211 | 0.00774 | -0.045 | -27.223
-4.5 | -0.15 | 0.00758 | -0.046 | -19.735
-4 | -0.088 | 0.00743 | -0.047 | -11.834
-3.5 | -0.026 | 0.00731 | -0.048 | -3.539
-3 | 0.036 | 0.00723 | -0.049 | 5.038
-2.5 | 0.099 | 0.00716 | -0.05 | 13.812
-2 | 0.161 | 0.00706 | -0.051 | 22.861
-1.5 | 0.225 | 0.00695 | -0.052 | 32.357
-1 | 0.288 | 0.00513 | -0.053 | 56.056
-0.5 | 0.35 | 0.00525 | -0.054 | 66.673
0 | 0.413 | 0.00531 | -0.055 | 77.745
0.5 | 0.476 | 0.00541 | -0.056 | 87.818
1 | 0.538 | 0.00554 | -0.057 | 97.19
1.5 | 0.601 | 0.00568 | -0.058 | 105.771
2 | 0.657 | 0.00533 | -0.059 | 123.158
2.5 | 0.717 | 0.00592 | -0.059 | 121.005
3 | 0.777 | 0.0061 | -0.06 | 127.208
3.5 | 0.835 | 0.00654 | -0.061 | 127.671
4 | 0.893 | 0.00717 | -0.062 | 124.491
4.5 | 0.951 | 0.00757 | -0.063 | 125.619
5 | 1.008 | 0.00803 | -0.064 | 125.638
5.5 | 1.066 | 0.00848 | -0.065 | 125.62
6 | 1.122 | 0.00905 | -0.065 | 124.038
6.5 | 1.179 | 0.00963 | -0.066 | 122.39
7 | 1.233 | 0.01022 | -0.067 | 120.698
7.5 | 1.287 | 0.01069 | -0.068 | 120.397
8 | 1.338 | 0.01118 | -0.069 | 119.684
8.5 | 1.388 | 0.01171 | -0.07 | 118.532
9 | 1.434 | 0.0125 | -0.07 | 114.722
9.5 | 1.47 | 0.01784 | -0.071 | 82.367
10 | 1.512 | 0.01906 | -0.072 | 79.304
10.5 | 1.551 | 0.02009 | -0.072 | 77.215
11 | 1.588 | 0.02111 | -0.073 | 75.242
11.5 | 1.623 | 0.02224 | -0.074 | 72.956
12 | 1.653 | 0.02343 | -0.075 | 70.57
12.5 | 1.679 | 0.02477 | -0.076 | 67.79
13 | 1.7 | 0.02608 | -0.076 | 65.178
13.5 | 1.716 | 0.02752 | -0.077 | 62.338
14 | 1.727 | 0.02905 | -0.078 | 59.458
14.5 | 1.735 | 0.03075 | -0.079 | 56.417
15 | 1.737 | 0.03254 | -0.079 | 53.38
15.5 | 1.731 | 0.03445 | -0.08 | 50.255
16 | 1.721 | 0.03626 | -0.081 | 47.464
16.5 | 1.706 | 0.03824 | -0.081 | 44.615
17 | 1.684 | 0.04054 | -0.082 | 41.55
17.5 | 1.655 | 0.04305 | -0.083 | 38.436
18 | 1.621 | 0.0455 | -0.083 | 35.63
18.5 | 1.584 | 0.04848 | -0.084 | 32.666
19 | 1.543 | 0.05148 | -0.085 | 29.973
19.5 | 1.5 | 0.05503 | -0.085 | 27.25
20 | 1.454 | 0.05854 | -0.086 | 24.845

## 74. Re 5M Mach 0.00 (2)
BIGFOIL.COM POLAR EXPORT
NACA65-619 a=0.2
NACA65-619 a=0.2 |  |  |  | Cl Max: | 1.5254 | at alpha= | 20 | deg
XFOIL ncrit=9 |  |  |  | L/D Max: | 188.887 | at alpha= | 5 | deg
Re: | 5000000 |  |  | Cd Min: | 0.08271 | at alpha= | 20 | deg
Mach: | 0 |  |  | Cl=0 at alpha= | -3.5052 | deg
|  |  |  | @ Cl=0.1, Cd= | 0.0066901
|  |  |  | @ Cl=0.4, Cd= | 0.0045694
|  |  |  | @ Cl=0.6, Cd= | 0.0046027
alpha (deg) | Cl | Cd | Cm | Cl/Cd
-20 | -1.2419 | 0.04403 | -0.0887 | -28.2058
-19.5 | -1.241 | 0.03949 | -0.089 | -31.4257
-19 | -1.2424 | 0.03513 | -0.0885 | -35.3658
-18.5 | -1.2306 | 0.03214 | -0.0877 | -38.2887
-18 | -1.2186 | 0.02933 | -0.0864 | -41.5479
-17.5 | -1.2052 | 0.02673 | -0.0846 | -45.0879
-17 | -1.188 | 0.02454 | -0.0826 | -48.4108
-16.5 | -1.1674 | 0.02262 | -0.0804 | -51.6092
-16 | -1.1433 | 0.02102 | -0.0782 | -54.3911
-15.5 | -1.1165 | 0.0196 | -0.0759 | -56.9643
-15 | -1.0877 | 0.01836 | -0.0736 | -59.2429
-14.5 | -1.0573 | 0.01722 | -0.0712 | -61.3995
-14 | -1.025 | 0.01625 | -0.0687 | -63.0769
-13.5 | -0.9916 | 0.01533 | -0.0662 | -64.6836
-13 | -0.9578 | 0.01451 | -0.0635 | -66.0096
-12.5 | -0.9243 | 0.01372 | -0.0605 | -67.3688
-12 | -0.8944 | 0.01286 | -0.0565 | -69.549
-11.5 | -0.8518 | 0.01224 | -0.0548 | -69.5915
-11 | -0.8059 | 0.0117 | -0.0536 | -68.8803
-10.5 | -0.7586 | 0.01118 | -0.0527 | -67.8533
-10 | -0.7106 | 0.01066 | -0.0518 | -66.6604
-9.5 | -0.6687 | 0.00969 | -0.0499 | -69.0093
-9 | -0.6167 | 0.00935 | -0.0497 | -65.9572
-8.5 | -0.563 | 0.00906 | -0.0497 | -62.1413
-8 | -0.5084 | 0.00879 | -0.0499 | -57.8385
-7.5 | -0.454 | 0.0085 | -0.05 | -53.4118
-7 | -0.3986 | 0.00827 | -0.0503 | -48.1983
-6.5 | -0.3423 | 0.00804 | -0.0508 | -42.5746
-6 | -0.2857 | 0.00784 | -0.0513 | -36.4413
-5.5 | -0.2295 | 0.00761 | -0.0518 | -30.1577
-5 | -0.1724 | 0.00743 | -0.0524 | -23.2032
-4.5 | -0.1145 | 0.00726 | -0.0532 | -15.7713
-4 | -0.0571 | 0.00707 | -0.0539 | -8.0764
-3.5 | 0.0006 | 0.00693 | -0.0546 | 0.08658
-3 | 0.0588 | 0.00681 | -0.0555 | 8.6344
-2.5 | 0.1172 | 0.00664 | -0.0564 | 17.6506
-2 | 0.1753 | 0.00649 | -0.0573 | 27.0108
-1.5 | 0.2323 | 0.00627 | -0.058 | 37.0494
-1 | 0.289 | 0.00592 | -0.0588 | 48.8176
-0.5 | 0.3375 | 0.00461 | -0.0586 | 73.2104
0 | 0.3966 | 0.00457 | -0.0597 | 86.7834
0.5 | 0.4561 | 0.00456 | -0.0609 | 100.0219
1 | 0.5155 | 0.00452 | -0.0621 | 114.0487
1.5 | 0.5746 | 0.00459 | -0.0632 | 125.1852
2 | 0.6344 | 0.00462 | -0.0645 | 137.316
3 | 0.7524 | 0.00477 | -0.0669 | 157.7358
3.5 | 0.8115 | 0.00484 | -0.0681 | 167.6653
4 | 0.8693 | 0.00496 | -0.0691 | 175.2621
4.5 | 0.9273 | 0.00507 | -0.0702 | 182.8994
5 | 0.9841 | 0.00521 | -0.0711 | 188.8868
5.5 | 1.0383 | 0.0055 | -0.0715 | 188.7818
6 | 1.0904 | 0.00582 | -0.0716 | 187.354
6.5 | 1.1291 | 0.00667 | -0.0694 | 169.2804
7 | 1.1664 | 0.0074 | -0.0669 | 157.6216
7.5 | 1.1966 | 0.00811 | -0.0631 | 147.5462
8 | 1.2056 | 0.00893 | -0.0553 | 135.0056
8.5 | 1.22 | 0.01 | -0.0493 | 122
9 | 1.2285 | 0.01151 | -0.043 | 106.7333
9.5 | 1.228 | 0.01364 | -0.0361 | 90.0293
10 | 1.2322 | 0.01581 | -0.0305 | 77.938
10.5 | 1.2264 | 0.01842 | -0.0238 | 66.5798
11.5 | 1.279 | 0.02446 | -0.025 | 52.2895
12 | 1.2949 | 0.02734 | -0.0232 | 47.3628
12.5 | 1.3164 | 0.0299 | -0.0219 | 44.0268
13 | 1.3374 | 0.03252 | -0.0206 | 41.1255
13.5 | 1.3591 | 0.03514 | -0.0196 | 38.6767
14 | 1.3779 | 0.03797 | -0.0184 | 36.2892
14.5 | 1.3987 | 0.04064 | -0.0173 | 34.4168
15 | 1.4163 | 0.04358 | -0.0162 | 32.4989
15.5 | 1.431 | 0.04673 | -0.0149 | 30.6227
16 | 1.4464 | 0.04985 | -0.0137 | 29.015
16.5 | 1.4599 | 0.05311 | -0.0125 | 27.4882
17 | 1.4705 | 0.05666 | -0.0113 | 25.9531
17.5 | 1.4808 | 0.06048 | -0.0105 | 24.4841
18 | 1.4924 | 0.06436 | -0.0101 | 23.1883
18.5 | 1.5019 | 0.06856 | -0.01 | 21.9064
19 | 1.5094 | 0.07319 | -0.0101 | 20.623
19.5 | 1.5187 | 0.07774 | -0.0106 | 19.5356
20 | 1.5254 | 0.08271 | -0.0113 | 18.4428

## 75. Re 5M Mach 0.10 (1)
BIGFOIL.COM POLAR EXPORT
NACA65-619 a=0.2
NACA65-619 a=0.2 |  |  |  | Cl Max: | 1.727 | at alpha= | 14.5 | deg
JavaFoil+Calcfoil stall+Eppler ext transition |  |  |  | L/D Max: | 127.621 | at alpha= | 3.5 | deg
Re: | 5000000 |  |  | Cd Min: | 0.00516 | at alpha= | -1 | deg
Mach: | 0.1 |  |  | Cl=0 at alpha= | -3.2936 | deg
|  |  |  | @ Cl=0.1, Cd= | 0.0071286
|  |  |  | @ Cl=0.4, Cd= | 0.0053243
|  |  |  | @ Cl=0.6, Cd= | 0.0056811
alpha (deg) | Cl | Cd | Cm | Cl/Cd
-16.5 | -0.677 | 0.11878 | -0.014 | -5.703
-16 | -0.689 | 0.11318 | -0.014 | -6.091
-15.5 | -0.699 | 0.10757 | -0.015 | -6.502
-15 | -0.708 | 0.10015 | -0.015 | -7.069
-14.5 | -0.714 | 0.09383 | -0.016 | -7.606
-14 | -0.716 | 0.08831 | -0.017 | -8.105
-13.5 | -0.713 | 0.08571 | -0.017 | -8.316
-13 | -0.711 | 0.07801 | -0.018 | -9.109
-12.5 | -0.703 | 0.07281 | -0.019 | -9.652
-12 | -0.694 | 0.06606 | -0.021 | -10.503
-11.5 | -0.774 | 0.01942 | -0.031 | -39.86
-11 | -0.753 | 0.01802 | -0.032 | -41.791
-10.5 | -0.745 | 0.01345 | -0.034 | -55.407
-10 | -0.718 | 0.01219 | -0.035 | -58.956
-9.5 | -0.685 | 0.01126 | -0.036 | -60.826
-9 | -0.644 | 0.01082 | -0.037 | -59.568
-8.5 | -0.601 | 0.00906 | -0.038 | -66.31
-8 | -0.556 | 0.00989 | -0.04 | -56.183
-7.5 | -0.504 | 0.00946 | -0.041 | -53.219
-7 | -0.449 | 0.00909 | -0.041 | -49.369
-6.5 | -0.392 | 0.00831 | -0.042 | -47.182
-6 | -0.333 | 0.00813 | -0.043 | -40.927
-5.5 | -0.273 | 0.00796 | -0.044 | -34.275
-5 | -0.212 | 0.00773 | -0.045 | -27.412
-4.5 | -0.15 | 0.00758 | -0.046 | -19.813
-4 | -0.088 | 0.00741 | -0.047 | -11.913
-3.5 | -0.026 | 0.00735 | -0.048 | -3.538
-3 | 0.037 | 0.00724 | -0.049 | 5.056
-2.5 | 0.099 | 0.00713 | -0.05 | 13.928
-2 | 0.162 | 0.00704 | -0.051 | 23.058
-1.5 | 0.226 | 0.00696 | -0.052 | 32.482
-1 | 0.289 | 0.00516 | -0.053 | 55.993
-0.5 | 0.352 | 0.00521 | -0.054 | 67.496
0 | 0.415 | 0.00536 | -0.055 | 77.413
0.5 | 0.478 | 0.00543 | -0.056 | 88.046
1 | 0.541 | 0.00555 | -0.057 | 97.467
1.5 | 0.604 | 0.00569 | -0.058 | 106.118
2 | 0.66 | 0.00537 | -0.059 | 122.85
2.5 | 0.72 | 0.00597 | -0.06 | 120.623
3 | 0.78 | 0.00614 | -0.061 | 127.071
3.5 | 0.839 | 0.00657 | -0.061 | 127.621
4 | 0.897 | 0.00721 | -0.062 | 124.276
4.5 | 0.955 | 0.00761 | -0.063 | 125.402
5 | 1.013 | 0.00809 | -0.064 | 125.196
5.5 | 1.07 | 0.00859 | -0.065 | 124.539
6 | 1.127 | 0.00913 | -0.066 | 123.46
6.5 | 1.184 | 0.00974 | -0.066 | 121.58
7 | 1.239 | 0.01034 | -0.067 | 119.785
7.5 | 1.292 | 0.0108 | -0.068 | 119.638
8 | 1.344 | 0.01129 | -0.069 | 119.027
8.5 | 1.393 | 0.01188 | -0.07 | 117.263
9 | 1.44 | 0.01265 | -0.071 | 113.809
9.5 | 1.475 | 0.01806 | -0.071 | 81.675
10 | 1.516 | 0.01935 | -0.072 | 78.374
10.5 | 1.556 | 0.02037 | -0.073 | 76.374
11 | 1.592 | 0.02148 | -0.073 | 74.152
11.5 | 1.626 | 0.02257 | -0.074 | 72.031
12 | 1.656 | 0.0238 | -0.075 | 69.578
12.5 | 1.68 | 0.02514 | -0.076 | 66.826
13 | 1.699 | 0.0265 | -0.077 | 64.105
13.5 | 1.713 | 0.02796 | -0.077 | 61.264
14 | 1.723 | 0.02958 | -0.078 | 58.242
14.5 | 1.727 | 0.0315 | -0.079 | 54.842
15 | 1.727 | 0.0332 | -0.08 | 52.012
15.5 | 1.718 | 0.03515 | -0.08 | 48.869
16 | 1.704 | 0.03702 | -0.081 | 46.015
16.5 | 1.684 | 0.0391 | -0.082 | 43.082
17 | 1.658 | 0.04151 | -0.082 | 39.946
17.5 | 1.623 | 0.04405 | -0.083 | 36.859
18 | 1.584 | 0.0467 | -0.084 | 33.925
18.5 | 1.541 | 0.04979 | -0.084 | 30.947
19 | 1.494 | 0.05361 | -0.085 | 27.87
19.5 | 1.445 | 0.05692 | -0.085 | 25.396

## 76. Re 5M Mach 0.10 (2)
BIGFOIL.COM POLAR EXPORT
NACA65-619 a=0.2
NACA65-619 a=0.2 |  |  |  | Cl Max: | 1.5167 | at alpha= | 20 | deg
XFOIL ncrit=9 |  |  |  | L/D Max: | 189.027 | at alpha= | 5 | deg
Re: | 5000000 |  |  | Cd Min: | 0.08578 | at alpha= | 20 | deg
Mach: | 0.1 |  |  | Cl=0 at alpha= | -3.5086 | deg
|  |  |  | @ Cl=0.1, Cd= | 0.006703
|  |  |  | @ Cl=0.4, Cd= | 0.0045896
|  |  |  | @ Cl=0.6, Cd= | 0.0046172
alpha (deg) | Cl | Cd | Cm | Cl/Cd
-20 | -1.1869 | 0.05157 | -0.0895 | -23.0153
-19.5 | -1.1972 | 0.04522 | -0.0911 | -26.475
-19 | -1.2103 | 0.03931 | -0.0916 | -30.7886
-18.5 | -1.2041 | 0.03556 | -0.0912 | -33.8611
-18 | -1.1974 | 0.03208 | -0.0901 | -37.3254
-17.5 | -1.1902 | 0.02887 | -0.0884 | -41.2262
-17 | -1.1771 | 0.02625 | -0.0864 | -44.8419
-16.5 | -1.1603 | 0.02396 | -0.0841 | -48.4265
-16 | -1.1386 | 0.0221 | -0.0817 | -51.5204
-15.5 | -1.1131 | 0.02052 | -0.0794 | -54.2446
-15 | -1.0861 | 0.0191 | -0.0768 | -56.8639
-14.5 | -1.0566 | 0.01783 | -0.0743 | -59.2597
-13.5 | -0.9916 | 0.01576 | -0.0691 | -62.9188
-13 | -0.9576 | 0.01486 | -0.0663 | -64.4415
-12.5 | -0.9222 | 0.01411 | -0.0635 | -65.3579
-12 | -0.8936 | 0.01308 | -0.0593 | -68.318
-11.5 | -0.8542 | 0.01245 | -0.0568 | -68.6104
-11 | -0.8087 | 0.01188 | -0.0554 | -68.0724
-10.5 | -0.7619 | 0.01132 | -0.0541 | -67.3057
-10 | -0.7131 | 0.01081 | -0.0532 | -65.9667
-9.5 | -0.672 | 0.00979 | -0.0511 | -68.6415
-9 | -0.6199 | 0.00942 | -0.0507 | -65.8068
-8.5 | -0.5661 | 0.00911 | -0.0506 | -62.1405
-8 | -0.5109 | 0.00885 | -0.0507 | -57.7288
-7.5 | -0.4564 | 0.00855 | -0.0507 | -53.3801
-7 | -0.4006 | 0.00831 | -0.051 | -48.207
-6.5 | -0.344 | 0.00807 | -0.0514 | -42.627
-6 | -0.2869 | 0.00788 | -0.0519 | -36.4086
-5.5 | -0.2305 | 0.00764 | -0.0523 | -30.1702
-5 | -0.173 | 0.00745 | -0.0529 | -23.2215
-4.5 | -0.1148 | 0.00728 | -0.0536 | -15.7692
-4 | -0.057 | 0.00709 | -0.0543 | -8.0395
-3.5 | 0.001 | 0.00694 | -0.0551 | 0.14409
-3 | 0.0596 | 0.00682 | -0.0559 | 8.739
-2.5 | 0.1183 | 0.00665 | -0.0568 | 17.7895
-2 | 0.1769 | 0.0065 | -0.0577 | 27.2154
-1.5 | 0.2342 | 0.00629 | -0.0584 | 37.2337
-1 | 0.2913 | 0.00594 | -0.0592 | 49.0404
-0.5 | 0.3399 | 0.00462 | -0.0589 | 73.5714
0 | 0.3993 | 0.00459 | -0.0601 | 86.9935
0.5 | 0.4592 | 0.00456 | -0.0613 | 100.7018
1 | 0.519 | 0.00454 | -0.0625 | 114.3172
1.5 | 0.5784 | 0.00461 | -0.0636 | 125.4664
2 | 0.6386 | 0.00463 | -0.0649 | 137.9266
2.5 | 0.6983 | 0.00471 | -0.0661 | 148.259
3 | 0.7575 | 0.00478 | -0.0673 | 158.4728
3.5 | 0.8168 | 0.00486 | -0.0684 | 168.0658
4 | 0.8751 | 0.00498 | -0.0695 | 175.7229
4.5 | 0.9332 | 0.0051 | -0.0705 | 182.9804
5 | 0.9905 | 0.00524 | -0.0714 | 189.0267
5.5 | 1.0448 | 0.00553 | -0.0718 | 188.9331
6 | 1.0971 | 0.00586 | -0.0718 | 187.2184
6.5 | 1.1359 | 0.00671 | -0.0695 | 169.2846
7 | 1.172 | 0.00745 | -0.0667 | 157.3154
7.5 | 1.1986 | 0.00814 | -0.062 | 147.2482
8 | 1.2072 | 0.00905 | -0.0542 | 133.3923
8.5 | 1.2209 | 0.0102 | -0.0482 | 119.6961
9 | 1.2296 | 0.01178 | -0.042 | 104.3803
9.5 | 1.2295 | 0.01395 | -0.0352 | 88.1362
10 | 1.232 | 0.01626 | -0.0294 | 75.7688
10.5 | 1.2241 | 0.01896 | -0.0224 | 64.5622
11.5 | 1.2781 | 0.02536 | -0.0243 | 50.3983
12 | 1.2934 | 0.02834 | -0.0224 | 45.6387
12.5 | 1.3139 | 0.03101 | -0.021 | 42.3702
13 | 1.3347 | 0.03369 | -0.0198 | 39.6171
13.5 | 1.3574 | 0.03624 | -0.0187 | 37.4558
14 | 1.3764 | 0.03906 | -0.0174 | 35.2381
14.5 | 1.396 | 0.04191 | -0.0163 | 33.3095
15 | 1.4111 | 0.04513 | -0.015 | 31.2674
15.5 | 1.4266 | 0.04822 | -0.0136 | 29.5852
16 | 1.4433 | 0.05124 | -0.0124 | 28.1674
16.5 | 1.4549 | 0.05474 | -0.0111 | 26.5784
17 | 1.4628 | 0.05872 | -0.01 | 24.9114
17.5 | 1.475 | 0.06249 | -0.0094 | 23.6038
18 | 1.4888 | 0.06621 | -0.0091 | 22.486
18.5 | 1.4972 | 0.07068 | -0.009 | 21.1828
19 | 1.5025 | 0.07572 | -0.0093 | 19.8428
19.5 | 1.5088 | 0.08076 | -0.0099 | 18.6825
20 | 1.5167 | 0.08578 | -0.0108 | 17.6813

## 77. Re 5M Mach 0.25 (1)
BIGFOIL.COM POLAR EXPORT
NACA65-619 a=0.2
NACA65-619 a=0.2 |  |  |  | Cl Max: | 1.684 | at alpha= | 13 | deg
JavaFoil+Calcfoil stall+Eppler ext transition |  |  |  | L/D Max: | 126.976 | at alpha= | 3 | deg
Re: | 5000000 |  |  | Cd Min: | 0.0052 | at alpha= | -1 | deg
Mach: | 0.25 |  |  | Cl=0 at alpha= | -3.2923 | deg
|  |  |  | @ Cl=0.1, Cd= | 0.0072028
|  |  |  | @ Cl=0.4, Cd= | 0.0053812
|  |  |  | @ Cl=0.6, Cd= | 0.0057472
alpha (deg) | Cl | Cd | Cm | Cl/Cd
-15 | -0.508 | 0.1089 | -0.015 | -4.665
-14.5 | -0.542 | 0.10247 | -0.015 | -5.293
-14 | -0.572 | 0.09744 | -0.016 | -5.866
-13.5 | -0.595 | 0.09231 | -0.016 | -6.444
-13 | -0.612 | 0.08712 | -0.017 | -7.03
-12.5 | -0.625 | 0.07935 | -0.018 | -7.878
-12 | -0.631 | 0.07396 | -0.019 | -8.528
-11.5 | -0.629 | 0.06963 | -0.02 | -9.037
-11 | -0.621 | 0.0658 | -0.02 | -9.444
-10.5 | -0.614 | 0.0572 | -0.023 | -10.727
-10 | -0.693 | 0.01463 | -0.035 | -47.386
-9.5 | -0.675 | 0.01229 | -0.037 | -54.924
-9 | -0.642 | 0.01156 | -0.038 | -55.543
-8.5 | -0.604 | 0.01076 | -0.039 | -56.094
-8 | -0.559 | 0.0103 | -0.04 | -54.257
-7.5 | -0.51 | 0.00916 | -0.041 | -55.622
-7 | -0.458 | 0.00948 | -0.043 | -48.316
-6.5 | -0.401 | 0.00855 | -0.044 | -46.895
-6 | -0.341 | 0.00836 | -0.045 | -40.748
-5.5 | -0.28 | 0.00811 | -0.046 | -34.464
-5 | -0.217 | 0.0079 | -0.046 | -27.486
-4.5 | -0.154 | 0.00773 | -0.047 | -19.945
-4 | -0.091 | 0.00757 | -0.048 | -11.97
-3.5 | -0.027 | 0.00743 | -0.049 | -3.591
-3 | 0.038 | 0.00729 | -0.05 | 5.15
-2.5 | 0.102 | 0.0072 | -0.052 | 14.168
-2 | 0.167 | 0.0072 | -0.053 | 23.16
-1.5 | 0.232 | 0.00702 | -0.054 | 33.077
-1 | 0.297 | 0.0052 | -0.055 | 57.12
-0.5 | 0.362 | 0.00531 | -0.056 | 68.148
0 | 0.426 | 0.00543 | -0.057 | 78.586
0.5 | 0.491 | 0.00561 | -0.058 | 87.583
1 | 0.556 | 0.00574 | -0.059 | 96.846
1.5 | 0.617 | 0.00575 | -0.059 | 107.321
2 | 0.676 | 0.00593 | -0.06 | 113.958
2.5 | 0.738 | 0.00613 | -0.061 | 120.248
3 | 0.799 | 0.00629 | -0.062 | 126.976
3.5 | 0.859 | 0.00684 | -0.063 | 125.558
4 | 0.918 | 0.00753 | -0.064 | 121.97
4.5 | 0.978 | 0.00796 | -0.065 | 122.889
5 | 1.037 | 0.00849 | -0.066 | 122.185
5.5 | 1.096 | 0.00903 | -0.066 | 121.314
6 | 1.154 | 0.00963 | -0.067 | 119.858
6.5 | 1.212 | 0.01029 | -0.068 | 117.726
7 | 1.268 | 0.01092 | -0.069 | 116.068
7.5 | 1.322 | 0.01145 | -0.07 | 115.399
8 | 1.374 | 0.01199 | -0.071 | 114.612
8.5 | 1.423 | 0.01269 | -0.072 | 112.129
9 | 1.469 | 0.01358 | -0.072 | 108.103
9.5 | 1.502 | 0.01976 | -0.073 | 75.99
10 | 1.542 | 0.02081 | -0.074 | 74.094
10.5 | 1.578 | 0.02202 | -0.074 | 71.655
11 | 1.61 | 0.02327 | -0.075 | 69.209
11.5 | 1.639 | 0.0246 | -0.076 | 66.6
12 | 1.662 | 0.02607 | -0.077 | 63.748
12.5 | 1.677 | 0.02761 | -0.078 | 60.727
13 | 1.684 | 0.02923 | -0.078 | 57.604
13.5 | 1.684 | 0.031 | -0.079 | 54.302
14 | 1.676 | 0.03295 | -0.08 | 50.871
14.5 | 1.661 | 0.0351 | -0.081 | 47.316
15 | 1.637 | 0.03745 | -0.081 | 43.726
15.5 | 1.6 | 0.04003 | -0.082 | 39.957
16 | 1.553 | 0.04275 | -0.083 | 36.337
16.5 | 1.499 | 0.04564 | -0.083 | 32.836
17 | 1.433 | 0.04872 | -0.084 | 29.405
17.5 | 1.35 | 0.05339 | -0.084 | 25.292
18 | 1.262 | 0.05767 | -0.085 | 21.879

## 78. Re 5M Mach 0.25 (2)
BIGFOIL.COM POLAR EXPORT
NACA65-619 a=0.2
NACA65-619 a=0.2 |  |  |  | Cl Max: | 1.4755 | at alpha= | 20 | deg
XFOIL ncrit=9 |  |  |  | L/D Max: | 189.37 | at alpha= | 5.5 | deg
Re: | 5000000 |  |  | Cd Min: | 0.18223 | at alpha= | -20 | deg
Mach: | 0.25 |  |  | Cl=0 at alpha= | -3.5301 | deg
|  |  |  | @ Cl=0.1, Cd= | 0.0067916
|  |  |  | @ Cl=0.4, Cd= | 0.0046793
|  |  |  | @ Cl=0.6, Cd= | 0.00468
alpha (deg) | Cl | Cd | Cm | Cl/Cd
-20 | -0.5229 | 0.18223 | -0.0165 | -2.8695
-19.5 | -0.5131 | 0.17423 | -0.0216 | -2.945
-19 | -0.5053 | 0.1658 | -0.0269 | -3.0476
-18.5 | -0.4969 | 0.15764 | -0.032 | -3.1521
-18 | -0.4954 | 0.14796 | -0.0378 | -3.3482
-17.5 | -0.8918 | 0.06457 | -0.0922 | -13.8114
-17 | -0.9651 | 0.04965 | -0.1003 | -19.4381
-16.5 | -1.0084 | 0.0406 | -0.1021 | -24.8374
-16 | -1.0304 | 0.03443 | -0.1013 | -29.9274
-15.5 | -1.0351 | 0.03011 | -0.0991 | -34.3773
-15 | -1.035 | 0.02634 | -0.096 | -39.2938
-14.5 | -1.0253 | 0.02337 | -0.0924 | -43.8725
-14 | -1.0062 | 0.0211 | -0.0889 | -47.6872
-13.5 | -0.9804 | 0.01927 | -0.0854 | -50.877
-13 | -0.952 | 0.01762 | -0.0817 | -54.0295
-12.5 | -0.918 | 0.01635 | -0.0784 | -56.1468
-12 | -0.8869 | 0.01483 | -0.0745 | -59.8045
-11.5 | -0.8513 | 0.01375 | -0.0708 | -61.9127
-11 | -0.8142 | 0.01298 | -0.0669 | -62.7273
-10.5 | -0.7748 | 0.01222 | -0.0634 | -63.4043
-10 | -0.7278 | 0.01151 | -0.0613 | -63.232
-9.5 | -0.6782 | 0.01091 | -0.0595 | -62.1632
-9 | -0.6287 | 0.01028 | -0.0578 | -61.1576
-8.5 | -0.5816 | 0.00946 | -0.0559 | -61.4799
-8 | -0.5258 | 0.00911 | -0.0553 | -57.7168
-7 | -0.4113 | 0.00851 | -0.0548 | -48.3314
-6.5 | -0.353 | 0.00825 | -0.0548 | -42.7879
-6 | -0.2939 | 0.00806 | -0.0551 | -36.464
-5.5 | -0.2354 | 0.00781 | -0.0553 | -30.1408
-5 | -0.1761 | 0.00756 | -0.0556 | -23.2937
-4.5 | -0.1161 | 0.00738 | -0.0562 | -15.7317
-4 | -0.0562 | 0.00722 | -0.0568 | -7.7839
-3.5 | 0.0036 | 0.00704 | -0.0574 | 0.51136
-3 | 0.0643 | 0.00688 | -0.0582 | 9.3459
-2.5 | 0.1249 | 0.00673 | -0.059 | 18.5587
-2 | 0.1854 | 0.0066 | -0.0599 | 28.0909
-1.5 | 0.2449 | 0.00639 | -0.0606 | 38.3255
-1 | 0.3039 | 0.00605 | -0.0614 | 50.2314
-0.5 | 0.3531 | 0.00471 | -0.0609 | 74.9682
0 | 0.4143 | 0.00467 | -0.062 | 88.7152
0.5 | 0.4765 | 0.00462 | -0.0633 | 103.1385
1 | 0.5383 | 0.00463 | -0.0645 | 116.2635
1.5 | 0.6 | 0.00468 | -0.0657 | 128.2051
2 | 0.6622 | 0.00472 | -0.067 | 140.2966
2.5 | 0.7234 | 0.00482 | -0.0681 | 150.083
3 | 0.7853 | 0.00488 | -0.0693 | 160.9221
3.5 | 0.846 | 0.005 | -0.0704 | 169.2
4 | 0.9068 | 0.0051 | -0.0714 | 177.8039
4.5 | 0.9663 | 0.00526 | -0.0722 | 183.7072
5 | 1.025 | 0.00545 | -0.0729 | 188.0734
5.5 | 1.0813 | 0.00571 | -0.0731 | 189.3695
6 | 1.1326 | 0.00614 | -0.0724 | 184.4625
6.5 | 1.1717 | 0.0069 | -0.0696 | 169.8116
7 | 1.1955 | 0.00776 | -0.064 | 154.0593
7.5 | 1.2055 | 0.00863 | -0.0559 | 139.6871
8 | 1.2203 | 0.00979 | -0.0495 | 124.6476
8.5 | 1.2302 | 0.01139 | -0.0431 | 108.007
9 | 1.2393 | 0.01328 | -0.0372 | 93.3208
9.5 | 1.236 | 0.01591 | -0.0303 | 77.687
10 | 1.2333 | 0.01874 | -0.0241 | 65.8111
10.5 | 1.2255 | 0.02225 | -0.0185 | 55.0787
11.5 | 1.2713 | 0.0302 | -0.0204 | 42.096
12 | 1.2852 | 0.0335 | -0.0182 | 38.3642
12.5 | 1.3046 | 0.03649 | -0.0166 | 35.7523
13 | 1.3232 | 0.03956 | -0.015 | 33.4479
13.5 | 1.3416 | 0.04266 | -0.0134 | 31.4487
14 | 1.3608 | 0.04569 | -0.0119 | 29.7833
14.5 | 1.3767 | 0.04897 | -0.0103 | 28.1131
15 | 1.389 | 0.05264 | -0.0086 | 26.3868
15.5 | 1.4029 | 0.0562 | -0.0072 | 24.9626
16 | 1.4157 | 0.06 | -0.006 | 23.595
16.5 | 1.4272 | 0.06411 | -0.0051 | 22.2617
17 | 1.4381 | 0.06847 | -0.0046 | 21.0034
17.5 | 1.4482 | 0.07314 | -0.0044 | 19.8004
18 | 1.4561 | 0.07824 | -0.0047 | 18.6107
18.5 | 1.4614 | 0.08379 | -0.0053 | 17.4412
19 | 1.4663 | 0.08962 | -0.0063 | 16.3613
19.5 | 1.472 | 0.0955 | -0.0076 | 15.4136
20 | 1.4755 | 0.10179 | -0.0093 | 14.4955

## 79. Re 5M Mach 0.50 (1)
BIGFOIL.COM POLAR EXPORT
NACA65-619 a=0.2
NACA65-619 a=0.2 |  |  |  | Cl Max: | 1.571 | at alpha= | 9.5 | deg
JavaFoil+Calcfoil stall+Eppler ext transition |  |  |  | L/D Max: | 117.115 | at alpha= | 3 | deg
Re: | 5000000 |  |  | Cd Min: | 0.0056 | at alpha= | -1 | deg
Mach: | 0.5 |  |  | Cl=0 at alpha= | -3.2917 | deg
|  |  |  | @ Cl=0.1, Cd= | 0.0077733
|  |  |  | @ Cl=0.4, Cd= | 0.0057039
|  |  |  | @ Cl=0.6, Cd= | 0.0062025
alpha (deg) | Cl | Cd | Cm | Cl/Cd
-20 | -0.957 | 0.15888 | -0.013 | -6.022
-19.5 | -0.929 | 0.15228 | -0.014 | -6.098
-19 | -0.9 | 0.15021 | -0.014 | -5.993
-18.5 | -0.874 | 0.14448 | -0.015 | -6.047
-18 | -0.844 | 0.1406 | -0.015 | -6.003
-17.5 | -0.814 | 0.13636 | -0.015 | -5.97
-17 | -0.786 | 0.13154 | -0.015 | -5.972
-16.5 | -0.757 | 0.12508 | -0.016 | -6.055
-16 | -0.729 | 0.12114 | -0.016 | -6.019
-15.5 | -0.701 | 0.11772 | -0.017 | -5.956
-15 | -0.671 | 0.11349 | -0.016 | -5.914
-14.5 | -0.643 | 0.10997 | -0.017 | -5.843
-14 | -0.614 | 0.10789 | -0.017 | -5.693
-13.5 | -0.586 | 0.1041 | -0.018 | -5.627
-13 | -0.557 | 0.10061 | -0.018 | -5.54
-12.5 | -0.529 | 0.09759 | -0.018 | -5.418
-12 | -0.5 | 0.09099 | -0.018 | -5.489
-11.5 | -0.471 | 0.07902 | -0.019 | -5.963
-11 | -0.443 | 0.07245 | -0.02 | -6.111
-10.5 | -0.414 | 0.06813 | -0.02 | -6.078
-10 | -0.386 | 0.06242 | -0.021 | -6.181
-9.5 | -0.358 | 0.05808 | -0.022 | -6.157
-9 | -0.327 | 0.07056 | -0.02 | -4.639
-8.5 | -0.299 | 0.05967 | -0.022 | -5.014
-8 | -0.379 | 0.05297 | -0.023 | -7.148
-7.5 | -0.41 | 0.0484 | -0.025 | -8.479
-7 | -0.392 | 0.04215 | -0.029 | -9.3
-6.5 | -0.426 | 0.01067 | -0.048 | -39.897
-6 | -0.368 | 0.01001 | -0.049 | -36.717
-5.5 | -0.305 | 0.0084 | -0.051 | -36.32
-5 | -0.24 | 0.00877 | -0.052 | -27.32
-4.5 | -0.171 | 0.00845 | -0.053 | -20.214
-4 | -0.101 | 0.00816 | -0.054 | -12.34
-3.5 | -0.03 | 0.00808 | -0.055 | -3.676
-3 | 0.042 | 0.00787 | -0.056 | 5.322
-2.5 | 0.114 | 0.00775 | -0.058 | 14.682
-2 | 0.186 | 0.00774 | -0.059 | 24.042
-1.5 | 0.26 | 0.00725 | -0.06 | 35.781
-1 | 0.332 | 0.0056 | -0.061 | 59.248
-0.5 | 0.404 | 0.00571 | -0.062 | 70.826
0 | 0.472 | 0.0059 | -0.063 | 79.968
0.5 | 0.542 | 0.00608 | -0.064 | 89.184
1 | 0.613 | 0.00623 | -0.065 | 98.356
1.5 | 0.683 | 0.00647 | -0.066 | 105.566
2 | 0.746 | 0.00671 | -0.067 | 111.081
2.5 | 0.814 | 0.00698 | -0.068 | 116.644
3 | 0.881 | 0.00752 | -0.069 | 117.115
3.5 | 0.946 | 0.0085 | -0.07 | 111.279
4 | 1.012 | 0.00915 | -0.07 | 110.559
4.5 | 1.077 | 0.00981 | -0.071 | 109.746
5 | 1.142 | 0.01058 | -0.072 | 107.945
5.5 | 1.206 | 0.01142 | -0.073 | 105.566
6 | 1.269 | 0.01237 | -0.074 | 102.567
6.5 | 1.332 | 0.01327 | -0.075 | 100.34
7 | 1.391 | 0.01409 | -0.076 | 98.725
7.5 | 1.445 | 0.0149 | -0.077 | 96.946
8 | 1.494 | 0.01593 | -0.078 | 93.776
8.5 | 1.524 | 0.02411 | -0.078 | 63.198
9 | 1.555 | 0.02575 | -0.079 | 60.375
9.5 | 1.571 | 0.02769 | -0.08 | 56.756
10 | 1.567 | 0.02991 | -0.081 | 52.393
10.5 | 1.525 | 0.03271 | -0.082 | 46.614
11 | 1.39 | 0.03599 | -0.083 | 38.638
11.5 | 0.967 | 0.04087 | -0.083 | 23.658
12 | 0.998 | 0.04181 | -0.084 | 23.855
12.5 | 1.025 | 0.0468 | -0.085 | 21.899
13 | 1.046 | 0.05467 | -0.085 | 19.129
13.5 | 1.08 | 0.05294 | -0.086 | 20.402
14 | 1.107 | 0.05999 | -0.086 | 18.448
14.5 | 1.135 | 0.06002 | -0.087 | 18.909

## 80. Re 5M Mach 0.50 (2)
BIGFOIL.COM POLAR EXPORT
NACA65-619 a=0.2
NACA65-619 a=0.2 |  |  |  | Cl Max: | 1.3164 | at alpha= | 16.5 | deg
XFOIL ncrit=9 |  |  |  | L/D Max: | 180.327 | at alpha= | 4.5 | deg
Re: | 5000000 |  |  | Cd Min: | 0.17573 | at alpha= | 20 | deg
Mach: | 0.5 |  |  | Cl=0 at alpha= | -3.6515 | deg
|  |  |  | @ Cl=0.1, Cd= | 0.0072803
|  |  |  | @ Cl=0.4, Cd= | 0.005827
|  |  |  | @ Cl=0.6, Cd= | 0.0050068
alpha (deg) | Cl | Cd | Cm | Cl/Cd
-14 | -0.3157 | 0.11344 | -0.0735 | -2.783
-13.5 | -0.3141 | 0.10399 | -0.0795 | -3.0205
-12.5 | -0.3464 | 0.08096 | -0.0948 | -4.2787
-12 | -0.4202 | 0.0598 | -0.1122 | -7.0268
-11.5 | -0.4734 | 0.0474 | -0.1201 | -9.9873
-11 | -0.5181 | 0.03873 | -0.1221 | -13.3772
-9 | -0.6199 | 0.01416 | -0.1003 | -43.7782
-8.5 | -0.5766 | 0.01249 | -0.0945 | -46.1649
-8 | -0.5388 | 0.01109 | -0.0879 | -48.5843
-7.5 | -0.4975 | 0.01036 | -0.0813 | -48.0212
-7 | -0.4374 | 0.0099 | -0.0779 | -44.1818
-6.5 | -0.3751 | 0.00944 | -0.0752 | -39.7352
-6 | -0.3108 | 0.00904 | -0.0731 | -34.3805
-5.5 | -0.246 | 0.00869 | -0.0715 | -28.3084
-5 | -0.1808 | 0.00837 | -0.0702 | -21.601
-4.5 | -0.1152 | 0.00799 | -0.0693 | -14.418
-4 | -0.0474 | 0.00773 | -0.0689 | -6.132
-3.5 | 0.0206 | 0.00752 | -0.0689 | 2.7394
-3 | 0.0879 | 0.00731 | -0.0689 | 12.0246
-2.5 | 0.1571 | 0.00714 | -0.0694 | 22.0028
-2 | 0.2263 | 0.00697 | -0.07 | 32.4677
-1.5 | 0.2953 | 0.00684 | -0.0707 | 43.1725
-1 | 0.3616 | 0.00661 | -0.0711 | 54.705
-0.5 | 0.418 | 0.00546 | -0.0704 | 76.5568
0 | 0.4828 | 0.00498 | -0.0708 | 96.9478
0.5 | 0.5529 | 0.00502 | -0.0719 | 110.1394
1 | 0.6243 | 0.005 | -0.0732 | 124.86
1.5 | 0.695 | 0.00509 | -0.0743 | 136.5422
2 | 0.7655 | 0.00519 | -0.0754 | 147.4952
3 | 0.9049 | 0.00545 | -0.077 | 166.0367
3.5 | 0.9721 | 0.00566 | -0.0772 | 171.7491
4 | 1.0393 | 0.00583 | -0.0773 | 178.2676
4.5 | 1.1018 | 0.00611 | -0.0765 | 180.3273
5 | 1.1573 | 0.00648 | -0.0743 | 178.5957
5.5 | 1.1879 | 0.00703 | -0.0675 | 168.9758
6 | 1.2121 | 0.008 | -0.0604 | 151.5125
6.5 | 1.2281 | 0.00952 | -0.0529 | 129.0021
7 | 1.2488 | 0.01119 | -0.0466 | 111.5996
7.5 | 1.2546 | 0.01359 | -0.039 | 92.3179
8 | 1.2539 | 0.0165 | -0.0315 | 75.9939
8.5 | 1.2603 | 0.01935 | -0.0252 | 65.1318
9 | 1.269 | 0.02237 | -0.0197 | 56.7278
9.5 | 1.2655 | 0.02618 | -0.0138 | 48.3384
10 | 1.2463 | 0.03104 | -0.0074 | 40.1514
10.5 | 1.2288 | 0.03586 | -0.0015 | 34.2666
11 | 1.2541 | 0.0451 | -0.0114 | 27.8071
12 | 1.227 | 0.0549 | -0.0004 | 22.3497
12.5 | 1.2398 | 0.0593 | 0.0017 | 20.9073
13 | 1.2539 | 0.06389 | 0.0034 | 19.6259
13.5 | 1.2683 | 0.06866 | 0.0047 | 18.4722
14 | 1.2817 | 0.07379 | 0.0055 | 17.3696
14.5 | 1.2943 | 0.07928 | 0.0059 | 16.3257
15 | 1.3022 | 0.08546 | 0.0058 | 15.2375
15.5 | 1.3096 | 0.09202 | 0.0051 | 14.2317
16 | 1.3144 | 0.0991 | 0.0038 | 13.2634
16.5 | 1.3164 | 0.10678 | 0.0019 | 12.3282
17 | 1.3142 | 0.11518 | -0.0007 | 11.41
17.5 | 1.3071 | 0.12443 | -0.0043 | 10.5047
18 | 1.2998 | 0.13401 | -0.0085 | 9.6993
18.5 | 1.2899 | 0.14408 | -0.0134 | 8.9527
19 | 1.2809 | 0.15431 | -0.0188 | 8.3008
19.5 | 1.2711 | 0.1649 | -0.0248 | 7.7083
20 | 1.2609 | 0.17573 | -0.0314 | 7.1752

## 81. Re 6M Mach 0.00 (1)
BIGFOIL.COM POLAR EXPORT
NACA65-619 a=0.2
NACA65-619 a=0.2 |  |  |  | Cl Max: | 1.739 | at alpha= | 15 | deg
JavaFoil+Calcfoil stall+Eppler ext transition |  |  |  | L/D Max: | 125.188 | at alpha= | 5 | deg
Re: | 6000000 |  |  | Cd Min: | 0.00504 | at alpha= | -1 | deg
Mach: | 0 |  |  | Cl=0 at alpha= | -3.2903 | deg
|  |  |  | @ Cl=0.1, Cd= | 0.0069486
|  |  |  | @ Cl=0.4, Cd= | 0.0051956
|  |  |  | @ Cl=0.6, Cd= | 0.0056468
alpha (deg) | Cl | Cd | Cm | Cl/Cd
-16.5 | -0.711 | 0.11591 | -0.014 | -6.13
-16 | -0.72 | 0.10979 | -0.014 | -6.555
-15.5 | -0.726 | 0.10389 | -0.015 | -6.993
-15 | -0.731 | 0.09826 | -0.016 | -7.442
-14.5 | -0.734 | 0.09108 | -0.017 | -8.063
-14 | -0.734 | 0.08543 | -0.017 | -8.591
-13.5 | -0.731 | 0.0795 | -0.018 | -9.196
-13 | -0.725 | 0.07377 | -0.019 | -9.829
-12.5 | -0.716 | 0.06831 | -0.02 | -10.486
-12 | -0.712 | 0.05745 | -0.023 | -12.397
-11.5 | -0.798 | 0.01493 | -0.032 | -53.464
-11 | -0.779 | 0.01334 | -0.033 | -58.426
-10.5 | -0.753 | 0.01241 | -0.034 | -60.629
-10 | -0.722 | 0.01153 | -0.035 | -62.6
-9.5 | -0.686 | 0.01078 | -0.036 | -63.656
-9 | -0.645 | 0.01038 | -0.037 | -62.152
-8.5 | -0.601 | 0.00916 | -0.038 | -65.59
-8 | -0.554 | 0.00946 | -0.039 | -58.597
-7.5 | -0.502 | 0.00904 | -0.04 | -55.52
-7 | -0.447 | 0.00882 | -0.041 | -50.676
-6.5 | -0.39 | 0.00808 | -0.042 | -48.301
-6 | -0.331 | 0.00781 | -0.043 | -42.425
-5.5 | -0.272 | 0.00771 | -0.044 | -35.198
-5 | -0.211 | 0.00753 | -0.045 | -28.002
-4.5 | -0.15 | 0.00739 | -0.046 | -20.232
-4 | -0.088 | 0.00726 | -0.047 | -12.102
-3.5 | -0.026 | 0.00716 | -0.048 | -3.615
-3 | 0.036 | 0.00703 | -0.049 | 5.177
-2.5 | 0.099 | 0.00695 | -0.05 | 14.232
-2 | 0.161 | 0.00686 | -0.051 | 23.551
-1.5 | 0.225 | 0.00675 | -0.052 | 33.329
-1 | 0.288 | 0.00504 | -0.053 | 57.054
-0.5 | 0.35 | 0.00514 | -0.054 | 68.097
0 | 0.413 | 0.00521 | -0.055 | 79.188
0.5 | 0.476 | 0.00529 | -0.056 | 89.819
1 | 0.538 | 0.00545 | -0.057 | 98.708
1.5 | 0.601 | 0.00565 | -0.058 | 106.268
2 | 0.659 | 0.00583 | -0.059 | 113.188
2.5 | 0.717 | 0.00586 | -0.06 | 122.341
3 | 0.776 | 0.00628 | -0.06 | 123.563
3.5 | 0.834 | 0.00687 | -0.061 | 121.368
4 | 0.893 | 0.00721 | -0.062 | 123.744
4.5 | 0.951 | 0.00762 | -0.063 | 124.685
5 | 1.008 | 0.00806 | -0.064 | 125.188
5.5 | 1.066 | 0.00854 | -0.065 | 124.869
6 | 1.123 | 0.00908 | -0.065 | 123.638
6.5 | 1.179 | 0.00961 | -0.066 | 122.679
7 | 1.234 | 0.01005 | -0.067 | 122.826
7.5 | 1.288 | 0.01048 | -0.068 | 122.834
8 | 1.34 | 0.01094 | -0.069 | 122.492
8.5 | 1.388 | 0.01164 | -0.07 | 119.324
9 | 1.435 | 0.01267 | -0.07 | 113.27
9.5 | 1.471 | 0.01734 | -0.071 | 84.848
10 | 1.513 | 0.01846 | -0.072 | 81.987
10.5 | 1.553 | 0.01944 | -0.072 | 79.898
11 | 1.59 | 0.02043 | -0.073 | 77.853
11.5 | 1.625 | 0.02152 | -0.074 | 75.487
12 | 1.656 | 0.02267 | -0.075 | 73.015
12.5 | 1.681 | 0.02393 | -0.076 | 70.23
13 | 1.702 | 0.02519 | -0.076 | 67.539
13.5 | 1.718 | 0.02661 | -0.077 | 64.554
14 | 1.729 | 0.02809 | -0.078 | 61.58
14.5 | 1.737 | 0.02971 | -0.079 | 58.473
15 | 1.739 | 0.03159 | -0.079 | 55.057
15.5 | 1.734 | 0.03329 | -0.08 | 52.073
16 | 1.723 | 0.0352 | -0.081 | 48.957
16.5 | 1.708 | 0.03693 | -0.082 | 46.254
17 | 1.687 | 0.0392 | -0.082 | 43.029
17.5 | 1.657 | 0.04161 | -0.083 | 39.816
18 | 1.623 | 0.04438 | -0.083 | 36.566
18.5 | 1.586 | 0.0468 | -0.084 | 33.882
19 | 1.545 | 0.05032 | -0.085 | 30.695
19.5 | 1.502 | 0.05318 | -0.085 | 28.241
20 | 1.457 | 0.05651 | -0.086 | 25.773

## 82. Re 6M Mach 0.00 (2)
BIGFOIL.COM POLAR EXPORT
NACA65-619 a=0.2
NACA65-619 a=0.2 |  |  |  | Cl Max: | 1.5453 | at alpha= | 20 | deg
XFOIL ncrit=9 |  |  |  | L/D Max: | 192.008 | at alpha= | 5 | deg
Re: | 6000000 |  |  | Cd Min: | 0.08024 | at alpha= | 20 | deg
Mach: | 0 |  |  | Cl=0 at alpha= | -3.4966 | deg
|  |  |  | @ Cl=0.1, Cd= | 0.006457
|  |  |  | @ Cl=0.4, Cd= | 0.0044284
|  |  |  | @ Cl=0.6, Cd= | 0.0044241
alpha (deg) | Cl | Cd | Cm | Cl/Cd
-20 | -1.2847 | 0.03996 | -0.0889 | -32.1496
-19.5 | -1.2785 | 0.03618 | -0.0887 | -35.3372
-19 | -1.2764 | 0.03235 | -0.0877 | -39.456
-18.5 | -1.2611 | 0.02976 | -0.0867 | -42.3757
-18 | -1.2458 | 0.02731 | -0.0851 | -45.617
-17.5 | -1.2296 | 0.025 | -0.0832 | -49.184
-17 | -1.2098 | 0.02304 | -0.0811 | -52.5087
-16 | -1.1627 | 0.01976 | -0.0765 | -58.8411
-15.5 | -1.1343 | 0.01852 | -0.0742 | -61.2473
-15 | -1.1048 | 0.01734 | -0.0718 | -63.714
-14.5 | -1.0735 | 0.01631 | -0.0693 | -65.8185
-14 | -1.0406 | 0.0154 | -0.0668 | -67.5714
-13.5 | -1.0067 | 0.01458 | -0.0642 | -69.0466
-13 | -0.9728 | 0.01382 | -0.0614 | -70.3907
-12.5 | -0.9388 | 0.01319 | -0.0582 | -71.1751
-12 | -0.9024 | 0.01254 | -0.0553 | -71.9617
-11.5 | -0.8588 | 0.01189 | -0.0538 | -72.2288
-11 | -0.8122 | 0.01138 | -0.0527 | -71.3708
-10.5 | -0.7649 | 0.01082 | -0.0517 | -70.6932
-10 | -0.7153 | 0.01036 | -0.051 | -69.0444
-9 | -0.6206 | 0.00905 | -0.0491 | -68.5746
-8.5 | -0.5673 | 0.00871 | -0.049 | -65.132
-8 | -0.5125 | 0.00847 | -0.0492 | -60.5077
-7.5 | -0.4573 | 0.00822 | -0.0495 | -55.6326
-7 | -0.4016 | 0.00795 | -0.0498 | -50.5157
-6.5 | -0.3453 | 0.00773 | -0.0503 | -44.6701
-6 | -0.2883 | 0.00757 | -0.0509 | -38.0845
-5.5 | -0.2315 | 0.00735 | -0.0515 | -31.4966
-5 | -0.1742 | 0.00714 | -0.0521 | -24.3978
-4.5 | -0.1163 | 0.00699 | -0.0529 | -16.6381
-4 | -0.0583 | 0.00686 | -0.0537 | -8.4985
-3.5 | -0.0004 | 0.00669 | -0.0545 | -0.059791
-3 | 0.0582 | 0.00655 | -0.0554 | 8.8855
-2.5 | 0.1166 | 0.00642 | -0.0563 | 18.162
-2 | 0.1749 | 0.00631 | -0.0572 | 27.7179
-1 | 0.2901 | 0.00581 | -0.0589 | 49.9312
-0.5 | 0.3387 | 0.00455 | -0.0587 | 74.4396
0 | 0.3976 | 0.00443 | -0.0599 | 89.7517
0.5 | 0.4573 | 0.00439 | -0.0611 | 104.1686
1 | 0.5162 | 0.0044 | -0.0622 | 117.3182
1.5 | 0.5761 | 0.0044 | -0.0635 | 130.9318
2 | 0.6357 | 0.00446 | -0.0647 | 142.5336
2.5 | 0.6948 | 0.00454 | -0.0659 | 153.0396
3 | 0.7543 | 0.0046 | -0.0672 | 163.9783
3.5 | 0.8125 | 0.00471 | -0.0683 | 172.5053
4 | 0.8712 | 0.0048 | -0.0695 | 181.5
4.5 | 0.9288 | 0.00492 | -0.0705 | 188.7805
5 | 0.985 | 0.00513 | -0.0713 | 192.0078
5.5 | 1.0381 | 0.00546 | -0.0715 | 190.1282
6 | 1.0884 | 0.00589 | -0.0713 | 184.7878
6.5 | 1.1248 | 0.00681 | -0.0687 | 165.1689
7 | 1.1659 | 0.00738 | -0.0669 | 157.981
7.5 | 1.1904 | 0.00818 | -0.062 | 145.5257
8 | 1.2008 | 0.009 | -0.0545 | 133.4222
9.5 | 1.2188 | 0.01397 | -0.0349 | 87.2441
10 | 1.228 | 0.01598 | -0.03 | 76.8461
10.5 | 1.2292 | 0.01847 | -0.0245 | 66.5512
11 | 1.2595 | 0.02129 | -0.0258 | 59.1592
12 | 1.3134 | 0.02665 | -0.0257 | 49.2833
12.5 | 1.3374 | 0.02901 | -0.0246 | 46.1013
13 | 1.36 | 0.03149 | -0.0234 | 43.1883
13.5 | 1.3812 | 0.0341 | -0.0222 | 40.5044
14 | 1.4054 | 0.03649 | -0.0213 | 38.5147
14.5 | 1.4241 | 0.03936 | -0.0202 | 36.1814
15 | 1.4423 | 0.04232 | -0.0192 | 34.0808
15.5 | 1.4607 | 0.04525 | -0.0182 | 32.2807
16 | 1.4774 | 0.04825 | -0.0171 | 30.6197
16.5 | 1.4888 | 0.05177 | -0.0158 | 28.758
17 | 1.5003 | 0.05521 | -0.0146 | 27.1744
17.5 | 1.509 | 0.05868 | -0.013 | 25.7157
18 | 1.5175 | 0.06227 | -0.0116 | 24.3697
18.5 | 1.5235 | 0.06644 | -0.0107 | 22.9305
19 | 1.5306 | 0.07085 | -0.0105 | 21.6034
19.5 | 1.5389 | 0.07537 | -0.0107 | 20.4179
20 | 1.5453 | 0.08024 | -0.0112 | 19.2585

## 83. Re 6M Mach 0.10 (1)
BIGFOIL.COM POLAR EXPORT
NACA65-619 a=0.2
NACA65-619 a=0.2 |  |  |  | Cl Max: | 1.73 | at alpha= | 14.5 | deg
JavaFoil+Calcfoil stall+Eppler ext transition |  |  |  | L/D Max: | 124.734 | at alpha= | 5 | deg
Re: | 6000000 |  |  | Cd Min: | 0.00505 | at alpha= | -1 | deg
Mach: | 0.1 |  |  | Cl=0 at alpha= | -3.2936 | deg
|  |  |  | @ Cl=0.1, Cd= | 0.0069786
|  |  |  | @ Cl=0.4, Cd= | 0.0052443
|  |  |  | @ Cl=0.6, Cd= | 0.0056498
alpha (deg) | Cl | Cd | Cm | Cl/Cd
-16.5 | -0.678 | 0.11797 | -0.014 | -5.746
-16 | -0.69 | 0.11147 | -0.014 | -6.19
-15.5 | -0.7 | 0.10573 | -0.015 | -6.624
-15 | -0.709 | 0.09879 | -0.016 | -7.173
-14.5 | -0.714 | 0.09259 | -0.016 | -7.715
-14 | -0.717 | 0.08693 | -0.017 | -8.245
-13.5 | -0.715 | 0.08311 | -0.018 | -8.599
-13 | -0.712 | 0.07647 | -0.019 | -9.311
-12.5 | -0.705 | 0.07098 | -0.02 | -9.929
-12 | -0.698 | 0.06311 | -0.022 | -11.055
-11.5 | -0.786 | 0.01637 | -0.032 | -48.022
-11 | -0.773 | 0.01389 | -0.033 | -55.62
-10.5 | -0.748 | 0.01278 | -0.034 | -58.549
-10 | -0.72 | 0.0117 | -0.035 | -61.539
-9.5 | -0.686 | 0.01091 | -0.036 | -62.894
-9 | -0.645 | 0.01047 | -0.037 | -61.668
-8.5 | -0.602 | 0.00926 | -0.038 | -65.019
-8 | -0.556 | 0.00958 | -0.04 | -57.989
-7.5 | -0.504 | 0.00922 | -0.041 | -54.642
-7 | -0.449 | 0.00882 | -0.041 | -50.869
-6.5 | -0.392 | 0.0081 | -0.042 | -48.424
-6 | -0.333 | 0.00792 | -0.043 | -42.018
-5.5 | -0.273 | 0.0077 | -0.044 | -35.424
-5 | -0.212 | 0.00754 | -0.045 | -28.092
-4.5 | -0.15 | 0.00737 | -0.046 | -20.378
-4 | -0.088 | 0.00725 | -0.047 | -12.178
-3.5 | -0.026 | 0.00714 | -0.048 | -3.643
-3 | 0.037 | 0.0071 | -0.049 | 5.155
-2.5 | 0.099 | 0.00698 | -0.05 | 14.238
-2 | 0.162 | 0.00689 | -0.051 | 23.562
-1.5 | 0.226 | 0.00677 | -0.052 | 33.36
-1 | 0.289 | 0.00505 | -0.053 | 57.175
-0.5 | 0.352 | 0.00513 | -0.054 | 68.654
0 | 0.415 | 0.00528 | -0.055 | 78.609
0.5 | 0.478 | 0.00537 | -0.056 | 89.063
1 | 0.541 | 0.0055 | -0.057 | 98.347
1.5 | 0.604 | 0.00566 | -0.058 | 106.587
2 | 0.66 | 0.0053 | -0.059 | 124.524
2.5 | 0.72 | 0.00591 | -0.06 | 121.764
3 | 0.779 | 0.00635 | -0.061 | 122.735
3.5 | 0.838 | 0.0069 | -0.061 | 121.409
4 | 0.897 | 0.00726 | -0.062 | 123.558
4.5 | 0.955 | 0.00769 | -0.063 | 124.139
5 | 1.013 | 0.00812 | -0.064 | 124.734
5.5 | 1.07 | 0.00863 | -0.065 | 123.959
6 | 1.127 | 0.00916 | -0.066 | 123.055
6.5 | 1.184 | 0.00971 | -0.067 | 121.958
7 | 1.24 | 0.01017 | -0.067 | 121.888
7.5 | 1.293 | 0.01058 | -0.068 | 122.242
8 | 1.345 | 0.01104 | -0.069 | 121.831
8.5 | 1.394 | 0.01179 | -0.07 | 118.234
9 | 1.439 | 0.01301 | -0.071 | 110.605
9.5 | 1.476 | 0.01759 | -0.071 | 83.956
10 | 1.518 | 0.01872 | -0.072 | 81.095
10.5 | 1.558 | 0.0197 | -0.073 | 79.09
11 | 1.594 | 0.02076 | -0.074 | 76.797
11.5 | 1.628 | 0.02184 | -0.074 | 74.526
12 | 1.658 | 0.02303 | -0.075 | 71.988
12.5 | 1.682 | 0.02434 | -0.076 | 69.099
13 | 1.701 | 0.02564 | -0.077 | 66.345
13.5 | 1.715 | 0.02704 | -0.078 | 63.438
14 | 1.725 | 0.0286 | -0.078 | 60.318
14.5 | 1.73 | 0.03044 | -0.079 | 56.817
15 | 1.729 | 0.03219 | -0.08 | 53.71
15.5 | 1.72 | 0.03402 | -0.08 | 50.565
16 | 1.706 | 0.03577 | -0.081 | 47.689
16.5 | 1.686 | 0.03798 | -0.082 | 44.404
17 | 1.66 | 0.04014 | -0.083 | 41.367
17.5 | 1.625 | 0.0426 | -0.083 | 38.154
18 | 1.586 | 0.04555 | -0.084 | 34.82
18.5 | 1.542 | 0.04853 | -0.084 | 31.784
19 | 1.496 | 0.0518 | -0.085 | 28.882
19.5 | 1.447 | 0.05518 | -0.085 | 26.23

## 84. Re 6M Mach 0.10 (2)
BIGFOIL.COM POLAR EXPORT
NACA65-619 a=0.2
NACA65-619 a=0.2 |  |  |  | Cl Max: | 1.5398 | at alpha= | 20 | deg
XFOIL ncrit=9 |  |  |  | L/D Max: | 192.524 | at alpha= | 5 | deg
Re: | 6000000 |  |  | Cd Min: | 0.0828 | at alpha= | 20 | deg
Mach: | 0.1 |  |  | Cl=0 at alpha= | -3.5 | deg
|  |  |  | @ Cl=0.1, Cd= | 0.0064693
|  |  |  | @ Cl=0.4, Cd= | 0.0044408
|  |  |  | @ Cl=0.6, Cd= | 0.0044334
alpha (deg) | Cl | Cd | Cm | Cl/Cd
-20 | -1.2418 | 0.04579 | -0.0911 | -27.1195
-19.5 | -1.2435 | 0.04082 | -0.0917 | -30.463
-19 | -1.25 | 0.03586 | -0.0913 | -34.8578
-18.5 | -1.24 | 0.03263 | -0.0905 | -38.0018
-18 | -1.2288 | 0.02968 | -0.0891 | -41.4016
-17.5 | -1.2177 | 0.02686 | -0.0872 | -45.3351
-17 | -1.2012 | 0.02454 | -0.085 | -48.9487
-16.5 | -1.1833 | 0.02242 | -0.0825 | -52.7788
-16 | -1.1594 | 0.02074 | -0.0801 | -55.9016
-15.5 | -1.132 | 0.01935 | -0.0777 | -58.5013
-15 | -1.1036 | 0.01802 | -0.0751 | -61.2431
-14.5 | -1.0733 | 0.01686 | -0.0725 | -63.6595
-14 | -1.0408 | 0.01585 | -0.0699 | -65.6656
-13.5 | -1.0067 | 0.01497 | -0.0672 | -67.2478
-13 | -0.9725 | 0.01414 | -0.0643 | -68.7765
-12.5 | -0.9377 | 0.01344 | -0.0612 | -69.7693
-12 | -0.9039 | 0.01282 | -0.0576 | -70.507
-11.5 | -0.8614 | 0.01211 | -0.0557 | -71.1313
-11 | -0.8151 | 0.01157 | -0.0544 | -70.4494
-10.5 | -0.7682 | 0.01096 | -0.0532 | -70.0912
-10 | -0.7188 | 0.01047 | -0.0523 | -68.6533
-9.5 | -0.6694 | 0.00995 | -0.0515 | -67.2764
-9 | -0.6241 | 0.00911 | -0.05 | -68.5071
-8.5 | -0.5704 | 0.00877 | -0.0499 | -65.0399
-8 | -0.5154 | 0.00851 | -0.05 | -60.564
-7.5 | -0.4596 | 0.00826 | -0.0502 | -55.6416
-7 | -0.4038 | 0.00798 | -0.0505 | -50.6015
-6.5 | -0.3471 | 0.00776 | -0.0509 | -44.7294
-6 | -0.2898 | 0.00759 | -0.0514 | -38.1818
-5.5 | -0.2324 | 0.00738 | -0.052 | -31.4905
-5 | -0.1748 | 0.00716 | -0.0526 | -24.4134
-4.5 | -0.1166 | 0.00701 | -0.0533 | -16.6334
-4 | -0.0583 | 0.00688 | -0.0541 | -8.4738
-3.5 | 0 | 0.0067 | -0.0549 | 0
-3 | 0.059 | 0.00656 | -0.0558 | 8.9939
-2.5 | 0.1178 | 0.00643 | -0.0567 | 18.3204
-2 | 0.1764 | 0.00633 | -0.0576 | 27.8673
-1.5 | 0.2347 | 0.00611 | -0.0585 | 38.4124
-1 | 0.2923 | 0.00583 | -0.0593 | 50.1372
-0.5 | 0.3411 | 0.00456 | -0.0591 | 74.8026
0 | 0.4004 | 0.00444 | -0.0602 | 90.1802
0.5 | 0.4605 | 0.00441 | -0.0615 | 104.4218
1 | 0.5197 | 0.00442 | -0.0626 | 117.5792
1.5 | 0.58 | 0.00441 | -0.0639 | 131.5193
2 | 0.6399 | 0.00448 | -0.0651 | 142.8348
2.5 | 0.6995 | 0.00455 | -0.0663 | 153.7363
3.5 | 0.818 | 0.00472 | -0.0687 | 173.3051
4 | 0.8769 | 0.00483 | -0.0698 | 181.5528
4.5 | 0.935 | 0.00495 | -0.0708 | 188.8889
5 | 0.9915 | 0.00515 | -0.0716 | 192.5243
5.5 | 1.0448 | 0.00549 | -0.0718 | 190.3097
6.5 | 1.1313 | 0.00684 | -0.0688 | 165.3947
7 | 1.1716 | 0.00743 | -0.0667 | 157.6851
7.5 | 1.1905 | 0.00823 | -0.0606 | 144.6537
8 | 1.2031 | 0.00911 | -0.0536 | 132.0637
8.5 | 1.2199 | 0.01018 | -0.048 | 119.833
9 | 1.217 | 0.01218 | -0.0402 | 99.9179
9.5 | 1.2204 | 0.01428 | -0.034 | 85.4622
10 | 1.2282 | 0.01642 | -0.029 | 74.799
10.5 | 1.2269 | 0.01908 | -0.0232 | 64.3029
11 | 1.2616 | 0.02197 | -0.0254 | 57.4238
11.5 | 1.2914 | 0.02501 | -0.0265 | 51.6353
12 | 1.3127 | 0.02754 | -0.025 | 47.6652
12.5 | 1.3371 | 0.0299 | -0.0238 | 44.7191
13 | 1.3593 | 0.03246 | -0.0225 | 41.8762
13.5 | 1.3798 | 0.0352 | -0.0213 | 39.1989
14 | 1.4019 | 0.03783 | -0.0203 | 37.0579
14.5 | 1.4204 | 0.04075 | -0.0191 | 34.8564
15 | 1.4408 | 0.04355 | -0.0181 | 33.0838
15.5 | 1.4578 | 0.04663 | -0.017 | 31.2631
16 | 1.4713 | 0.05003 | -0.0158 | 29.4084
16.5 | 1.4822 | 0.0536 | -0.0144 | 27.653
17 | 1.4959 | 0.05672 | -0.013 | 26.3734
17.5 | 1.5033 | 0.06039 | -0.0113 | 24.8932
18 | 1.5089 | 0.06451 | -0.0101 | 23.3902
18.5 | 1.5144 | 0.06895 | -0.0095 | 21.9637
19 | 1.5237 | 0.07331 | -0.0095 | 20.7843
19.5 | 1.5346 | 0.07765 | -0.0098 | 19.763
20 | 1.5398 | 0.0828 | -0.0105 | 18.5966

## 85. Re 6M Mach 0.25 (1)
BIGFOIL.COM POLAR EXPORT
NACA65-619 a=0.2
NACA65-619 a=0.2 |  |  |  | Cl Max: | 1.686 | at alpha= | 13 | deg
JavaFoil+Calcfoil stall+Eppler ext transition |  |  |  | L/D Max: | 122.045 | at alpha= | 4.5 | deg
Re: | 6000000 |  |  | Cd Min: | 0.00516 | at alpha= | -1 | deg
Mach: | 0.25 |  |  | Cl=0 at alpha= | -3.2923 | deg
|  |  |  | @ Cl=0.1, Cd= | 0.0070534
|  |  |  | @ Cl=0.4, Cd= | 0.0052813
|  |  |  | @ Cl=0.6, Cd= | 0.005382
alpha (deg) | Cl | Cd | Cm | Cl/Cd
-15 | -0.508 | 0.10888 | -0.015 | -4.668
-14.5 | -0.543 | 0.1017 | -0.015 | -5.337
-14 | -0.572 | 0.09589 | -0.016 | -5.963
-13.5 | -0.596 | 0.09001 | -0.017 | -6.616
-13 | -0.613 | 0.08469 | -0.017 | -7.242
-12.5 | -0.626 | 0.0784 | -0.018 | -7.983
-12 | -0.631 | 0.07312 | -0.019 | -8.636
-11.5 | -0.63 | 0.06861 | -0.02 | -9.184
-11 | -0.625 | 0.06239 | -0.022 | -10.023
-10.5 | -0.618 | 0.05426 | -0.024 | -11.384
-10 | -0.699 | 0.01339 | -0.036 | -52.224
-9.5 | -0.677 | 0.01184 | -0.037 | -57.189
-9 | -0.644 | 0.01114 | -0.038 | -57.776
-8.5 | -0.605 | 0.01042 | -0.039 | -58.009
-8 | -0.56 | 0.00881 | -0.04 | -63.545
-7.5 | -0.513 | 0.0096 | -0.042 | -53.379
-7 | -0.458 | 0.00919 | -0.043 | -49.831
-6.5 | -0.401 | 0.00833 | -0.044 | -48.164
-6 | -0.341 | 0.00806 | -0.045 | -42.27
-5.5 | -0.28 | 0.00787 | -0.046 | -35.497
-5 | -0.217 | 0.00771 | -0.046 | -28.176
-4.5 | -0.154 | 0.00755 | -0.047 | -20.434
-4 | -0.091 | 0.00741 | -0.048 | -12.235
-3.5 | -0.027 | 0.00728 | -0.049 | -3.668
-3 | 0.038 | 0.00716 | -0.05 | 5.247
-2.5 | 0.102 | 0.00705 | -0.052 | 14.481
-2 | 0.167 | 0.00695 | -0.053 | 23.997
-1.5 | 0.232 | 0.00687 | -0.054 | 33.783
-1 | 0.297 | 0.00516 | -0.055 | 57.553
-0.5 | 0.362 | 0.00521 | -0.056 | 69.352
0 | 0.426 | 0.00533 | -0.057 | 80.062
0.5 | 0.491 | 0.00547 | -0.058 | 89.8
1 | 0.556 | 0.00562 | -0.059 | 98.85
1.5 | 0.617 | 0.00529 | -0.059 | 116.614
2 | 0.676 | 0.00587 | -0.06 | 115.084
2.5 | 0.738 | 0.00612 | -0.061 | 120.601
3 | 0.798 | 0.00661 | -0.062 | 120.662
3.5 | 0.858 | 0.00717 | -0.063 | 119.735
4 | 0.918 | 0.00756 | -0.064 | 121.492
4.5 | 0.978 | 0.00801 | -0.065 | 122.045
5 | 1.037 | 0.00852 | -0.066 | 121.67
5.5 | 1.096 | 0.00907 | -0.066 | 120.845
6 | 1.154 | 0.00966 | -0.067 | 119.48
6.5 | 1.213 | 0.01024 | -0.068 | 118.434
7 | 1.269 | 0.01073 | -0.069 | 118.253
7.5 | 1.323 | 0.0112 | -0.07 | 118.083
8 | 1.375 | 0.01176 | -0.071 | 116.909
8.5 | 1.424 | 0.01258 | -0.072 | 113.199
9 | 1.468 | 0.01416 | -0.072 | 103.688
9.5 | 1.504 | 0.01916 | -0.073 | 78.495
10 | 1.544 | 0.02017 | -0.074 | 76.551
10.5 | 1.58 | 0.02134 | -0.075 | 74.049
11 | 1.612 | 0.02253 | -0.075 | 71.582
11.5 | 1.64 | 0.02378 | -0.076 | 68.99
12 | 1.663 | 0.0252 | -0.077 | 66.023
12.5 | 1.678 | 0.02668 | -0.078 | 62.904
13 | 1.686 | 0.02837 | -0.079 | 59.42
13.5 | 1.685 | 0.0301 | -0.079 | 55.997
14 | 1.678 | 0.03187 | -0.08 | 52.654
14.5 | 1.663 | 0.03395 | -0.081 | 48.99
15 | 1.639 | 0.03619 | -0.082 | 45.303
15.5 | 1.602 | 0.03874 | -0.082 | 41.344
16 | 1.555 | 0.04133 | -0.083 | 37.637
16.5 | 1.501 | 0.04409 | -0.084 | 34.032
17 | 1.434 | 0.04746 | -0.084 | 30.219
17.5 | 1.352 | 0.05197 | -0.085 | 26.012
18 | 1.264 | 0.05602 | -0.085 | 22.555

## 86. Re 6M Mach 0.25 (2)
BIGFOIL.COM POLAR EXPORT
NACA65-619 a=0.2
NACA65-619 a=0.2 |  |  |  | Cl Max: | 1.497 | at alpha= | 19.5 | deg
XFOIL ncrit=9 |  |  |  | L/D Max: | 193.792 | at alpha= | 5 | deg
Re: | 6000000 |  |  | Cd Min: | 0.18154 | at alpha= | -20 | deg
Mach: | 0.25 |  |  | Cl=0 at alpha= | -3.5223 | deg
|  |  |  | @ Cl=0.1, Cd= | 0.006564
|  |  |  | @ Cl=0.4, Cd= | 0.0045367
|  |  |  | @ Cl=0.6, Cd= | 0.0044895
alpha (deg) | Cl | Cd | Cm | Cl/Cd
-20 | -0.5252 | 0.18154 | -0.0169 | -2.893
-19.5 | -0.517 | 0.17312 | -0.0222 | -2.9864
-19 | -0.5082 | 0.165 | -0.0274 | -3.08
-18.5 | -0.4997 | 0.15684 | -0.0325 | -3.186
-17.5 | -0.9789 | 0.0539 | -0.099 | -18.1614
-17 | -1.0253 | 0.04386 | -0.1024 | -23.3767
-16.5 | -1.0607 | 0.03626 | -0.1024 | -29.2526
-16 | -1.0731 | 0.03122 | -0.1006 | -34.3722
-15.5 | -1.0702 | 0.0276 | -0.098 | -38.7754
-15 | -1.0646 | 0.02433 | -0.0946 | -43.7567
-14.5 | -1.0505 | 0.02171 | -0.0909 | -48.3878
-14 | -1.0278 | 0.0197 | -0.0873 | -52.1726
-13.5 | -0.9993 | 0.01809 | -0.0837 | -55.2405
-13 | -0.9686 | 0.0166 | -0.0801 | -58.3494
-12.5 | -0.9339 | 0.01544 | -0.0767 | -60.4858
-12 | -0.8986 | 0.01432 | -0.073 | -62.7514
-11.5 | -0.8619 | 0.01342 | -0.0693 | -64.225
-11 | -0.8252 | 0.01274 | -0.0652 | -64.7724
-10.5 | -0.7819 | 0.0119 | -0.0624 | -65.7059
-10 | -0.7344 | 0.0112 | -0.0603 | -65.5714
-9.5 | -0.6848 | 0.01056 | -0.0586 | -64.8485
-9 | -0.6322 | 0.01005 | -0.0573 | -62.9055
-8.5 | -0.5857 | 0.00918 | -0.0552 | -63.8017
-8 | -0.5307 | 0.00878 | -0.0545 | -60.4442
-7.5 | -0.4729 | 0.00849 | -0.0543 | -55.7008
-7 | -0.4149 | 0.00821 | -0.0542 | -50.5359
-6.5 | -0.3567 | 0.00795 | -0.0542 | -44.8679
-6 | -0.2974 | 0.00774 | -0.0545 | -38.4238
-5.5 | -0.2375 | 0.00753 | -0.0549 | -31.5405
-5 | -0.1782 | 0.00729 | -0.0553 | -24.4444
-4.5 | -0.1183 | 0.00712 | -0.0558 | -16.6152
-4 | -0.0577 | 0.00698 | -0.0565 | -8.2665
-3.5 | 0.0027 | 0.00678 | -0.0572 | 0.39823
-3 | 0.0635 | 0.00663 | -0.058 | 9.5777
-2.5 | 0.1243 | 0.00652 | -0.0589 | 19.0644
-2 | 0.185 | 0.0064 | -0.0598 | 28.9062
-1.5 | 0.2456 | 0.0062 | -0.0607 | 39.6129
-1 | 0.3048 | 0.00593 | -0.0615 | 51.3997
-0.5 | 0.3546 | 0.00467 | -0.0611 | 75.9315
0 | 0.4159 | 0.00449 | -0.0623 | 92.6281
0.5 | 0.4778 | 0.00448 | -0.0635 | 106.6518
1 | 0.5393 | 0.00447 | -0.0647 | 120.6488
1.5 | 0.6016 | 0.00449 | -0.066 | 133.9866
2 | 0.6634 | 0.00458 | -0.0672 | 144.8472
2.5 | 0.7255 | 0.00463 | -0.0685 | 156.6955
3 | 0.7868 | 0.00473 | -0.0696 | 166.3425
3.5 | 0.8482 | 0.00482 | -0.0708 | 175.9751
4 | 0.9082 | 0.00498 | -0.0717 | 182.3695
4.5 | 0.9686 | 0.0051 | -0.0726 | 189.9216
5 | 1.0271 | 0.0053 | -0.0733 | 193.7925
5.5 | 1.0819 | 0.00565 | -0.0732 | 191.4867
6 | 1.1323 | 0.00611 | -0.0724 | 185.3191
6.5 | 1.1657 | 0.00704 | -0.0687 | 165.5824
7 | 1.1955 | 0.00772 | -0.064 | 154.8575
7.5 | 1.2027 | 0.00865 | -0.0554 | 139.0405
8 | 1.2151 | 0.00989 | -0.0488 | 122.8615
8.5 | 1.2265 | 0.01146 | -0.0426 | 107.0244
9 | 1.2275 | 0.01368 | -0.0357 | 89.7295
9.5 | 1.2241 | 0.01638 | -0.029 | 74.7314
10 | 1.2279 | 0.01898 | -0.0236 | 64.6944
10.5 | 1.2195 | 0.02237 | -0.0175 | 54.515
11 | 1.2629 | 0.02643 | -0.0229 | 47.7828
12.5 | 1.3261 | 0.03557 | -0.0191 | 37.2814
13 | 1.3478 | 0.03841 | -0.0176 | 35.0898
13.5 | 1.3686 | 0.04133 | -0.0162 | 33.114
14 | 1.3869 | 0.04455 | -0.0148 | 31.1313
14.5 | 1.4025 | 0.04795 | -0.0132 | 29.2492
15 | 1.4193 | 0.05128 | -0.0118 | 27.6775
15.5 | 1.4344 | 0.05465 | -0.0102 | 26.247
16 | 1.4418 | 0.05852 | -0.0082 | 24.6377
16.5 | 1.4497 | 0.0625 | -0.0064 | 23.1952
17 | 1.4598 | 0.0666 | -0.0054 | 21.9189
17.5 | 1.4685 | 0.07111 | -0.0048 | 20.6511
18 | 1.4739 | 0.07628 | -0.0047 | 19.3222
18.5 | 1.4828 | 0.08126 | -0.005 | 18.2476
19 | 1.4908 | 0.08659 | -0.0057 | 17.2168
19.5 | 1.497 | 0.09229 | -0.0068 | 16.2206
20 | 1.4957 | 0.09907 | -0.0085 | 15.0974

## 87. Re 6M Mach 0.50 (1)
BIGFOIL.COM POLAR EXPORT
NACA65-619 a=0.2
NACA65-619 a=0.2 |  |  |  | Cl Max: | 1.573 | at alpha= | 9.5 | deg
JavaFoil+Calcfoil stall+Eppler ext transition |  |  |  | L/D Max: | 113.98 | at alpha= | 2.5 | deg
Re: | 6000000 |  |  | Cd Min: | 0.0055 | at alpha= | -1 | deg
Mach: | 0.5 |  |  | Cl=0 at alpha= | -3.2917 | deg
|  |  |  | @ Cl=0.1, Cd= | 0.0075936
|  |  |  | @ Cl=0.4, Cd= | 0.0055944
|  |  |  | @ Cl=0.6, Cd= | 0.006131
alpha (deg) | Cl | Cd | Cm | Cl/Cd
-20 | -0.957 | 0.15464 | -0.013 | -6.19
-19.5 | -0.929 | 0.15133 | -0.014 | -6.138
-19 | -0.901 | 0.14788 | -0.014 | -6.089
-18.5 | -0.874 | 0.14275 | -0.015 | -6.126
-18 | -0.845 | 0.13767 | -0.015 | -6.136
-17.5 | -0.814 | 0.13182 | -0.015 | -6.179
-17 | -0.786 | 0.12701 | -0.015 | -6.187
-16.5 | -0.758 | 0.12285 | -0.016 | -6.167
-16 | -0.729 | 0.11896 | -0.016 | -6.132
-15.5 | -0.701 | 0.11646 | -0.017 | -6.023
-15 | -0.672 | 0.11258 | -0.017 | -5.967
-14.5 | -0.643 | 0.10344 | -0.017 | -6.214
-14 | -0.614 | 0.0968 | -0.017 | -6.348
-13.5 | -0.586 | 0.09001 | -0.018 | -6.51
-13 | -0.558 | 0.08412 | -0.018 | -6.628
-12.5 | -0.529 | 0.09523 | -0.019 | -5.553
-12 | -0.5 | 0.08898 | -0.018 | -5.616
-11.5 | -0.471 | 0.07741 | -0.019 | -6.089
-11 | -0.443 | 0.07119 | -0.02 | -6.222
-10.5 | -0.414 | 0.06703 | -0.02 | -6.182
-10 | -0.386 | 0.06153 | -0.022 | -6.28
-9.5 | -0.359 | 0.05681 | -0.023 | -6.311
-9 | -0.327 | 0.07119 | -0.02 | -4.598
-8.5 | -0.299 | 0.05909 | -0.022 | -5.063
-8 | -0.379 | 0.05253 | -0.023 | -7.208
-7.5 | -0.411 | 0.04793 | -0.025 | -8.57
-7 | -0.395 | 0.04008 | -0.031 | -9.847
-6.5 | -0.426 | 0.01036 | -0.048 | -41.14
-6 | -0.368 | 0.00972 | -0.049 | -37.877
-5.5 | -0.306 | 0.00853 | -0.051 | -35.881
-5 | -0.24 | 0.00843 | -0.052 | -28.446
-4.5 | -0.171 | 0.00819 | -0.053 | -20.839
-4 | -0.101 | 0.00796 | -0.054 | -12.644
-3.5 | -0.03 | 0.00782 | -0.055 | -3.796
-3 | 0.042 | 0.00765 | -0.056 | 5.472
-2.5 | 0.114 | 0.00758 | -0.058 | 15.018
-2 | 0.186 | 0.00746 | -0.059 | 24.963
-1.5 | 0.26 | 0.00742 | -0.06 | 34.985
-1 | 0.332 | 0.0055 | -0.061 | 60.33
-0.5 | 0.404 | 0.0056 | -0.062 | 72.188
0 | 0.472 | 0.00577 | -0.063 | 81.786
0.5 | 0.543 | 0.00596 | -0.064 | 91.074
1 | 0.613 | 0.00617 | -0.065 | 99.302
1.5 | 0.683 | 0.00639 | -0.066 | 106.807
2 | 0.746 | 0.0066 | -0.067 | 113.051
2.5 | 0.814 | 0.00714 | -0.068 | 113.98
3 | 0.879 | 0.00799 | -0.069 | 110.118
3.5 | 0.946 | 0.00858 | -0.07 | 110.191
4 | 1.012 | 0.00919 | -0.07 | 110.087
4.5 | 1.077 | 0.00983 | -0.071 | 109.638
5 | 1.142 | 0.01062 | -0.072 | 107.49
5.5 | 1.206 | 0.01145 | -0.073 | 105.291
6 | 1.269 | 0.01228 | -0.074 | 103.378
6.5 | 1.333 | 0.01303 | -0.075 | 102.293
7 | 1.392 | 0.01376 | -0.076 | 101.155
7.5 | 1.446 | 0.01457 | -0.077 | 99.231
8 | 1.495 | 0.01574 | -0.078 | 95.008
8.5 | 1.526 | 0.02337 | -0.078 | 65.291
9 | 1.557 | 0.025 | -0.079 | 62.262
9.5 | 1.573 | 0.02688 | -0.08 | 58.536
10 | 1.569 | 0.02898 | -0.081 | 54.128
10.5 | 1.527 | 0.03166 | -0.082 | 48.224
11 | 1.392 | 0.0349 | -0.083 | 39.891
11.5 | 0.968 | 0.03954 | -0.083 | 24.479
12 | 0.999 | 0.0406 | -0.084 | 24.596
12.5 | 1.026 | 0.04543 | -0.085 | 22.595
13 | 1.05 | 0.05219 | -0.085 | 20.129
13.5 | 1.084 | 0.05157 | -0.086 | 21.011
14 | 1.109 | 0.05795 | -0.087 | 19.138
14.5 | 1.14 | 0.05735 | -0.088 | 19.871

## 88. Re 6M Mach 0.50 (2)
BIGFOIL.COM POLAR EXPORT
NACA65-619 a=0.2
NACA65-619 a=0.2 |  |  |  | Cl Max: | 1.3377 | at alpha= | 16 | deg
XFOIL ncrit=9 |  |  |  | L/D Max: | 185.57 | at alpha= | 4.5 | deg
Re: | 6000000 |  |  | Cd Min: | 0.1736 | at alpha= | 20 | deg
Mach: | 0.5 |  |  | Cl=0 at alpha= | -3.6307 | deg
|  |  |  | @ Cl=0.1, Cd= | 0.0070065
|  |  |  | @ Cl=0.4, Cd= | 0.0061792
|  |  |  | @ Cl=0.6, Cd= | 0.0048085
alpha (deg) | Cl | Cd | Cm | Cl/Cd
-9 | -0.6306 | 0.01369 | -0.0994 | -46.0628
-8.5 | -0.586 | 0.01213 | -0.0935 | -48.31
-8 | -0.5467 | 0.01087 | -0.0868 | -50.2944
-7.5 | -0.5099 | 0.00991 | -0.0796 | -51.4531
-7 | -0.45 | 0.00936 | -0.0761 | -48.0769
-6.5 | -0.3846 | 0.00898 | -0.0738 | -42.8285
-6 | -0.3194 | 0.00861 | -0.0718 | -37.0964
-5.5 | -0.253 | 0.00831 | -0.0704 | -30.4452
-5 | -0.1861 | 0.00797 | -0.0694 | -23.3501
-4.5 | -0.1185 | 0.00767 | -0.0687 | -15.4498
-4 | -0.0506 | 0.00743 | -0.0684 | -6.8102
-3.5 | 0.0179 | 0.00724 | -0.0684 | 2.4724
-3 | 0.0871 | 0.00704 | -0.0688 | 12.3722
-2.5 | 0.1565 | 0.00686 | -0.0693 | 22.8134
-2 | 0.2261 | 0.00673 | -0.07 | 33.5958
-1.5 | 0.295 | 0.00663 | -0.0707 | 44.4947
-1 | 0.3635 | 0.00639 | -0.0714 | 56.8858
-0.5 | 0.4293 | 0.00601 | -0.0719 | 71.4309
0 | 0.4846 | 0.00484 | -0.0711 | 100.124
0.5 | 0.5562 | 0.00479 | -0.0724 | 116.1169
1 | 0.6272 | 0.00482 | -0.0737 | 130.1245
1.5 | 0.6979 | 0.0049 | -0.0748 | 142.4286
2 | 0.7689 | 0.00499 | -0.076 | 154.0882
2.5 | 0.8391 | 0.00512 | -0.0769 | 163.8867
3 | 0.9091 | 0.00527 | -0.0777 | 172.5047
3.5 | 0.9777 | 0.00543 | -0.0782 | 180.0552
4 | 1.0437 | 0.00567 | -0.0781 | 184.0741
4.5 | 1.106 | 0.00596 | -0.0772 | 185.5705
5 | 1.163 | 0.00633 | -0.0753 | 183.7283
5.5 | 1.1956 | 0.00684 | -0.0689 | 174.7953
6 | 1.2144 | 0.00789 | -0.0608 | 153.9163
6.5 | 1.2313 | 0.00935 | -0.0533 | 131.6898
7 | 1.2511 | 0.01102 | -0.0468 | 113.5299
7.5 | 1.2579 | 0.01338 | -0.0394 | 94.0135
8 | 1.2566 | 0.01629 | -0.0317 | 77.1393
8.5 | 1.2679 | 0.01894 | -0.0259 | 66.943
9 | 1.2709 | 0.02219 | -0.0198 | 57.2735
9.5 | 1.2639 | 0.02618 | -0.0137 | 48.2773
10 | 1.2409 | 0.03132 | -0.0072 | 39.6201
10.5 | 1.226 | 0.03634 | -0.002 | 33.7369
11 | 1.2192 | 0.04267 | -0.001 | 28.5728
12.5 | 1.2581 | 0.0585 | 0.0003 | 21.506
13 | 1.2726 | 0.06277 | 0.0025 | 20.274
13.5 | 1.2865 | 0.06735 | 0.0043 | 19.1017
14 | 1.3 | 0.07226 | 0.0055 | 17.9906
14.5 | 1.3113 | 0.07772 | 0.0062 | 16.8721
15 | 1.3228 | 0.08342 | 0.0064 | 15.8571
15.5 | 1.3314 | 0.08974 | 0.006 | 14.8362
16 | 1.3377 | 0.09654 | 0.005 | 13.8564
16.5 | 1.3367 | 0.10445 | 0.0032 | 12.7975
17 | 1.3361 | 0.11263 | 0.0007 | 11.8627
17.5 | 1.331 | 0.12154 | -0.0025 | 10.9511
18 | 1.3215 | 0.13131 | -0.0067 | 10.064
18.5 | 1.3123 | 0.14121 | -0.0114 | 9.2933
19 | 1.3009 | 0.15167 | -0.0169 | 8.5772
19.5 | 1.2912 | 0.16216 | -0.0227 | 7.9625
20 | 1.2761 | 0.1736 | -0.0297 | 7.3508

## 89. Re 7M Mach 0.00 (1)
BIGFOIL.COM POLAR EXPORT
NACA65-619 a=0.2
NACA65-619 a=0.2 |  |  |  | Cl Max: | 1.741 | at alpha= | 15 | deg
JavaFoil+Calcfoil stall+Eppler ext transition |  |  |  | L/D Max: | 125.24 | at alpha= | 7.5 | deg
Re: | 7000000 |  |  | Cd Min: | 0.00497 | at alpha= | -1 | deg
Mach: | 0 |  |  | Cl=0 at alpha= | -3.2903 | deg
|  |  |  | @ Cl=0.1, Cd= | 0.0068087
|  |  |  | @ Cl=0.4, Cd= | 0.0051076
|  |  |  | @ Cl=0.6, Cd= | 0.0055481
alpha (deg) | Cl | Cd | Cm | Cl/Cd
-16.5 | -0.711 | 0.11464 | -0.014 | -6.203
-16 | -0.72 | 0.10855 | -0.015 | -6.635
-15.5 | -0.727 | 0.10357 | -0.015 | -7.016
-15 | -0.732 | 0.09713 | -0.016 | -7.533
-14.5 | -0.735 | 0.08989 | -0.017 | -8.18
-14 | -0.735 | 0.08417 | -0.018 | -8.732
-13.5 | -0.733 | 0.07796 | -0.019 | -9.398
-13 | -0.728 | 0.07162 | -0.02 | -10.158
-12.5 | -0.72 | 0.06569 | -0.021 | -10.956
-12 | -0.801 | 0.0193 | -0.03 | -41.518
-11.5 | -0.802 | 0.01413 | -0.032 | -56.737
-11 | -0.781 | 0.01284 | -0.033 | -60.851
-10.5 | -0.754 | 0.01198 | -0.034 | -62.983
-10 | -0.723 | 0.01118 | -0.035 | -64.661
-9.5 | -0.687 | 0.01047 | -0.036 | -65.612
-9 | -0.646 | 0.00894 | -0.037 | -72.284
-8.5 | -0.604 | 0.00955 | -0.038 | -63.256
-8 | -0.554 | 0.0092 | -0.039 | -60.244
-7.5 | -0.502 | 0.00879 | -0.04 | -57.059
-7 | -0.447 | 0.0086 | -0.041 | -52.018
-6.5 | -0.39 | 0.00789 | -0.042 | -49.469
-6 | -0.331 | 0.00763 | -0.043 | -43.44
-5.5 | -0.272 | 0.00748 | -0.044 | -36.297
-5 | -0.211 | 0.00731 | -0.045 | -28.856
-4.5 | -0.15 | 0.00719 | -0.046 | -20.793
-4 | -0.088 | 0.00706 | -0.047 | -12.445
-3.5 | -0.026 | 0.00702 | -0.048 | -3.687
-3 | 0.036 | 0.00689 | -0.049 | 5.283
-2.5 | 0.099 | 0.00681 | -0.05 | 14.523
-2 | 0.161 | 0.00673 | -0.051 | 24.004
-1.5 | 0.225 | 0.00663 | -0.052 | 33.915
-1 | 0.288 | 0.00497 | -0.053 | 57.865
-0.5 | 0.35 | 0.00506 | -0.054 | 69.248
0 | 0.413 | 0.00512 | -0.055 | 80.614
0.5 | 0.476 | 0.00529 | -0.056 | 89.898
1 | 0.538 | 0.00543 | -0.057 | 99.142
1.5 | 0.601 | 0.00555 | -0.058 | 108.207
2 | 0.659 | 0.00586 | -0.059 | 112.566
2.5 | 0.716 | 0.0061 | -0.059 | 117.349
3 | 0.775 | 0.00656 | -0.06 | 118.165
3.5 | 0.834 | 0.0069 | -0.061 | 120.826
4 | 0.893 | 0.00726 | -0.062 | 122.983
4.5 | 0.951 | 0.00765 | -0.063 | 124.297
5 | 1.009 | 0.0081 | -0.064 | 124.518
5.5 | 1.066 | 0.00857 | -0.065 | 124.357
6 | 1.123 | 0.00907 | -0.065 | 123.867
6.5 | 1.18 | 0.00949 | -0.066 | 124.329
7 | 1.235 | 0.0099 | -0.067 | 124.813
7.5 | 1.289 | 0.01029 | -0.068 | 125.24
8 | 1.34 | 0.01088 | -0.069 | 123.207
8.5 | 1.389 | 0.01154 | -0.07 | 120.419
9 | 1.434 | 0.01311 | -0.07 | 109.392
9.5 | 1.472 | 0.01714 | -0.071 | 85.905
10 | 1.515 | 0.01799 | -0.072 | 84.235
10.5 | 1.555 | 0.01892 | -0.073 | 82.175
11 | 1.592 | 0.01991 | -0.073 | 79.965
11.5 | 1.626 | 0.02095 | -0.074 | 77.634
12 | 1.657 | 0.02205 | -0.075 | 75.169
12.5 | 1.683 | 0.02336 | -0.076 | 72.022
13 | 1.703 | 0.0245 | -0.077 | 69.525
13.5 | 1.72 | 0.02588 | -0.077 | 66.443
14 | 1.731 | 0.02729 | -0.078 | 63.436
14.5 | 1.739 | 0.02887 | -0.079 | 60.228
15 | 1.741 | 0.03069 | -0.08 | 56.74
15.5 | 1.735 | 0.03234 | -0.08 | 53.664
16 | 1.725 | 0.03419 | -0.081 | 50.452
16.5 | 1.71 | 0.03606 | -0.082 | 47.425
17 | 1.688 | 0.03806 | -0.082 | 44.366
17.5 | 1.659 | 0.04045 | -0.083 | 41.011
18 | 1.624 | 0.04332 | -0.084 | 37.498
18.5 | 1.587 | 0.04584 | -0.084 | 34.621
19 | 1.546 | 0.04884 | -0.085 | 31.663
19.5 | 1.503 | 0.05178 | -0.085 | 29.035
20 | 1.458 | 0.05545 | -0.086 | 26.293

## 90. Re 7M Mach 0.00 (2)
BIGFOIL.COM POLAR EXPORT
NACA65-619 a=0.2
NACA65-619 a=0.2 |  |  |  | Cl Max: | 1.5637 | at alpha= | 20 | deg
XFOIL ncrit=9 |  |  |  | L/D Max: | 193.517 | at alpha= | 5 | deg
Re: | 7000000 |  |  | Cd Min: | 0.078 | at alpha= | 20 | deg
Mach: | 0 |  |  | Cl=0 at alpha= | -3.4906 | deg
|  |  |  | @ Cl=0.1, Cd= | 0.0062946
|  |  |  | @ Cl=0.4, Cd= | 0.0043198
|  |  |  | @ Cl=0.6, Cd= | 0.0043111
alpha (deg) | Cl | Cd | Cm | Cl/Cd
-20 | -1.314 | 0.03735 | -0.0888 | -35.1807
-19.5 | -1.3044 | 0.03401 | -0.0883 | -38.3534
-19 | -1.3003 | 0.03047 | -0.087 | -42.6748
-18.5 | -1.2834 | 0.02811 | -0.0857 | -45.6564
-18 | -1.2656 | 0.02589 | -0.0841 | -48.8837
-17.5 | -1.2481 | 0.02374 | -0.0821 | -52.5737
-17 | -1.2261 | 0.02198 | -0.0799 | -55.7825
-16.5 | -1.2045 | 0.02023 | -0.0775 | -59.5403
-16 | -1.1777 | 0.01888 | -0.0751 | -62.3782
-15.5 | -1.1477 | 0.01773 | -0.0729 | -64.7321
-15 | -1.1179 | 0.01663 | -0.0704 | -67.2219
-14.5 | -1.0862 | 0.01564 | -0.0678 | -69.4501
-14 | -1.053 | 0.01479 | -0.0652 | -71.1968
-13.5 | -1.0188 | 0.01403 | -0.0625 | -72.6158
-13 | -0.9853 | 0.01332 | -0.0595 | -73.9715
-12.5 | -0.9518 | 0.01278 | -0.056 | -74.4757
-12 | -0.9088 | 0.01224 | -0.0544 | -74.2484
-11.5 | -0.8641 | 0.01165 | -0.053 | -74.1717
-11 | -0.817 | 0.01113 | -0.0519 | -73.4052
-10.5 | -0.7694 | 0.01056 | -0.051 | -72.8598
-10 | -0.7197 | 0.0101 | -0.0504 | -71.2574
-9.5 | -0.6692 | 0.00964 | -0.0498 | -69.4191
-9 | -0.6241 | 0.00879 | -0.0485 | -71.0011
-8.5 | -0.5702 | 0.00849 | -0.0485 | -67.1614
-8 | -0.5156 | 0.00821 | -0.0487 | -62.8015
-7.5 | -0.4596 | 0.00798 | -0.0491 | -57.594
-7 | -0.4039 | 0.00772 | -0.0494 | -52.3187
-6.5 | -0.3476 | 0.00751 | -0.0499 | -46.285
-6 | -0.2905 | 0.00733 | -0.0505 | -39.6317
-5.5 | -0.2328 | 0.00715 | -0.0512 | -32.5594
-5 | -0.1756 | 0.00694 | -0.0519 | -25.3026
-4.5 | -0.1178 | 0.00679 | -0.0526 | -17.349
-4 | -0.0594 | 0.00667 | -0.0535 | -8.9055
-3.5 | -0.0011 | 0.00649 | -0.0544 | -0.16949
-3 | 0.0575 | 0.00636 | -0.0553 | 9.0409
-2.5 | 0.116 | 0.00627 | -0.0562 | 18.5008
-2 | 0.1747 | 0.00614 | -0.0572 | 28.4528
-1 | 0.2905 | 0.00574 | -0.059 | 50.6098
-0.5 | 0.3435 | 0.00493 | -0.0594 | 69.6755
0 | 0.3986 | 0.00432 | -0.06 | 92.2685
0.5 | 0.4578 | 0.00431 | -0.0612 | 106.2181
1 | 0.5174 | 0.00427 | -0.0624 | 121.171
1.5 | 0.5769 | 0.00428 | -0.0636 | 134.7897
2 | 0.6363 | 0.00436 | -0.0649 | 145.9404
2.5 | 0.6961 | 0.0044 | -0.0662 | 158.2045
3 | 0.7548 | 0.00451 | -0.0673 | 167.3614
3.5 | 0.814 | 0.00458 | -0.0686 | 177.7293
4 | 0.872 | 0.0047 | -0.0696 | 185.5319
4.5 | 0.9293 | 0.00487 | -0.0706 | 190.8214
5 | 0.985 | 0.00509 | -0.0713 | 193.5167
5.5 | 1.0377 | 0.00546 | -0.0715 | 190.0549
6 | 1.0853 | 0.006 | -0.0709 | 180.8833
6.5 | 1.122 | 0.00689 | -0.0683 | 162.8447
7 | 1.1636 | 0.00744 | -0.0665 | 156.3978
7.5 | 1.1876 | 0.00818 | -0.0615 | 145.1834
8 | 1.1975 | 0.00903 | -0.0539 | 132.6135
8.5 | 1.2096 | 0.01021 | -0.0476 | 118.4721
9 | 1.2074 | 0.01217 | -0.04 | 99.2112
9.5 | 1.2147 | 0.01409 | -0.0344 | 86.2101
10 | 1.2252 | 0.01607 | -0.0297 | 76.2414
10.5 | 1.2312 | 0.0184 | -0.0248 | 66.913
11 | 1.2352 | 0.0208 | -0.0198 | 59.3846
11.5 | 1.3117 | 0.02374 | -0.0306 | 55.2527
12 | 1.3291 | 0.02594 | -0.0277 | 51.2375
12.5 | 1.3538 | 0.02821 | -0.0265 | 47.9901
13 | 1.3788 | 0.03048 | -0.0255 | 45.2362
13.5 | 1.4016 | 0.03295 | -0.0244 | 42.5372
14 | 1.4235 | 0.03556 | -0.0233 | 40.0309
14.5 | 1.4428 | 0.03837 | -0.0222 | 37.6023
15 | 1.4635 | 0.04109 | -0.0213 | 35.6169
15.5 | 1.4835 | 0.04389 | -0.0204 | 33.8004
16 | 1.4967 | 0.04728 | -0.0192 | 31.6561
16.5 | 1.5121 | 0.05052 | -0.0183 | 29.9307
17 | 1.5273 | 0.05377 | -0.0174 | 28.4043
17.5 | 1.5387 | 0.05725 | -0.0162 | 26.8769
18 | 1.5433 | 0.06129 | -0.0148 | 25.1803
18.5 | 1.5456 | 0.06504 | -0.0126 | 23.7638
19 | 1.5502 | 0.069 | -0.0113 | 22.4667
19.5 | 1.5602 | 0.07299 | -0.011 | 21.3755
20 | 1.5637 | 0.078 | -0.0112 | 20.0474

## 91. Re 7M Mach 0.10 (1)
BIGFOIL.COM POLAR EXPORT
NACA65-619 a=0.2
NACA65-619 a=0.2 |  |  |  | Cl Max: | 1.732 | at alpha= | 14.5 | deg
JavaFoil+Calcfoil stall+Eppler ext transition |  |  |  | L/D Max: | 124.691 | at alpha= | 2 | deg
Re: | 7000000 |  |  | Cd Min: | 0.00501 | at alpha= | -1 | deg
Mach: | 0.1 |  |  | Cl=0 at alpha= | -3.2936 | deg
|  |  |  | @ Cl=0.1, Cd= | 0.0068387
|  |  |  | @ Cl=0.4, Cd= | 0.0051462
|  |  |  | @ Cl=0.6, Cd= | 0.0056198
alpha (deg) | Cl | Cd | Cm | Cl/Cd
-16.5 | -0.678 | 0.11712 | -0.014 | -5.787
-16 | -0.691 | 0.11067 | -0.014 | -6.241
-15.5 | -0.701 | 0.10546 | -0.015 | -6.643
-15 | -0.709 | 0.09797 | -0.016 | -7.239
-14.5 | -0.715 | 0.09147 | -0.017 | -7.819
-14 | -0.718 | 0.08576 | -0.017 | -8.367
-13.5 | -0.716 | 0.08195 | -0.018 | -8.731
-13 | -0.714 | 0.07453 | -0.019 | -9.574
-12.5 | -0.707 | 0.06905 | -0.02 | -10.238
-12 | -0.702 | 0.05979 | -0.023 | -11.744
-11.5 | -0.792 | 0.01506 | -0.032 | -52.549
-11 | -0.775 | 0.01326 | -0.033 | -58.475
-10.5 | -0.75 | 0.01229 | -0.034 | -61.041
-10 | -0.721 | 0.01136 | -0.035 | -63.508
-9.5 | -0.687 | 0.0106 | -0.036 | -64.765
-9 | -0.646 | 0.01018 | -0.037 | -63.495
-8.5 | -0.605 | 0.00971 | -0.039 | -62.343
-8 | -0.556 | 0.00932 | -0.04 | -59.616
-7.5 | -0.504 | 0.00897 | -0.041 | -56.167
-7 | -0.449 | 0.00857 | -0.041 | -52.35
-6.5 | -0.392 | 0.00791 | -0.042 | -49.592
-6 | -0.333 | 0.00771 | -0.043 | -43.183
-5.5 | -0.273 | 0.00753 | -0.044 | -36.219
-5 | -0.212 | 0.00738 | -0.045 | -28.706
-4.5 | -0.15 | 0.00723 | -0.046 | -20.772
-4 | -0.088 | 0.00711 | -0.047 | -12.42
-3.5 | -0.026 | 0.00699 | -0.048 | -3.717
-3 | 0.037 | 0.0069 | -0.049 | 5.304
-2.5 | 0.099 | 0.00684 | -0.05 | 14.529
-2 | 0.162 | 0.00676 | -0.051 | 24.015
-1.5 | 0.226 | 0.00669 | -0.052 | 33.752
-1 | 0.289 | 0.00501 | -0.053 | 57.637
-0.5 | 0.352 | 0.00507 | -0.054 | 69.471
0 | 0.415 | 0.00517 | -0.055 | 80.299
0.5 | 0.478 | 0.00527 | -0.056 | 90.704
1 | 0.541 | 0.00547 | -0.057 | 98.823
1.5 | 0.604 | 0.00563 | -0.058 | 107.246
2 | 0.66 | 0.0053 | -0.059 | 124.691
2.5 | 0.719 | 0.00613 | -0.06 | 117.306
3 | 0.778 | 0.0066 | -0.061 | 117.916
3.5 | 0.838 | 0.00693 | -0.061 | 120.839
4 | 0.897 | 0.00733 | -0.062 | 122.342
4.5 | 0.955 | 0.00772 | -0.063 | 123.758
5 | 1.013 | 0.00817 | -0.064 | 124.057
5.5 | 1.071 | 0.00867 | -0.065 | 123.551
6 | 1.128 | 0.00916 | -0.066 | 123.177
6.5 | 1.185 | 0.00957 | -0.067 | 123.841
7 | 1.24 | 0.01 | -0.067 | 124.032
7.5 | 1.294 | 0.01038 | -0.068 | 124.63
8 | 1.346 | 0.01098 | -0.069 | 122.535
8.5 | 1.395 | 0.01169 | -0.07 | 119.283
9 | 1.439 | 0.01329 | -0.071 | 108.318
9.5 | 1.478 | 0.01735 | -0.071 | 85.184
10 | 1.52 | 0.01821 | -0.072 | 83.451
10.5 | 1.559 | 0.01918 | -0.073 | 81.32
11 | 1.596 | 0.02019 | -0.074 | 79.056
11.5 | 1.629 | 0.02126 | -0.074 | 76.641
12 | 1.659 | 0.02237 | -0.075 | 74.184
12.5 | 1.684 | 0.02367 | -0.076 | 71.142
13 | 1.703 | 0.02499 | -0.077 | 68.134
13.5 | 1.717 | 0.02638 | -0.078 | 65.08
14 | 1.727 | 0.02793 | -0.078 | 61.832
14.5 | 1.732 | 0.02958 | -0.079 | 58.543
15 | 1.731 | 0.03127 | -0.08 | 55.348
15.5 | 1.722 | 0.03321 | -0.081 | 51.85
16 | 1.708 | 0.03475 | -0.081 | 49.145
16.5 | 1.688 | 0.03688 | -0.082 | 45.772
17 | 1.662 | 0.03901 | -0.083 | 42.614
17.5 | 1.627 | 0.04141 | -0.083 | 39.295
18 | 1.587 | 0.04443 | -0.084 | 35.722
18.5 | 1.544 | 0.0474 | -0.084 | 32.573
19 | 1.498 | 0.05058 | -0.085 | 29.607
19.5 | 1.449 | 0.05349 | -0.086 | 27.091

## 92. Re 7M Mach 0.10 (2)
BIGFOIL.COM POLAR EXPORT
NACA65-619 a=0.2
NACA65-619 a=0.2 |  |  |  | Cl Max: | 1.5536 | at alpha= | 20 | deg
XFOIL ncrit=9 |  |  |  | L/D Max: | 194.051 | at alpha= | 5 | deg
Re: | 7000000 |  |  | Cd Min: | 0.0811 | at alpha= | 20 | deg
Mach: | 0.1 |  |  | Cl=0 at alpha= | -3.4949 | deg
|  |  |  | @ Cl=0.1, Cd= | 0.0063063
|  |  |  | @ Cl=0.4, Cd= | 0.0043497
|  |  |  | @ Cl=0.6, Cd= | 0.0043156
alpha (deg) | Cl | Cd | Cm | Cl/Cd
-20 | -1.2788 | 0.04222 | -0.0916 | -30.289
-19.5 | -1.2753 | 0.03797 | -0.0917 | -33.587
-19 | -1.2787 | 0.03351 | -0.0909 | -38.1588
-18.5 | -1.266 | 0.03062 | -0.0898 | -41.3455
-18 | -1.2518 | 0.02797 | -0.0882 | -44.7551
-17.5 | -1.2384 | 0.02541 | -0.0861 | -48.7367
-17 | -1.2193 | 0.02334 | -0.0839 | -52.2408
-16.5 | -1.2004 | 0.02132 | -0.0813 | -56.3039
-16 | -1.175 | 0.01978 | -0.0788 | -59.4034
-15.5 | -1.1462 | 0.0185 | -0.0764 | -61.9568
-15 | -1.1174 | 0.01726 | -0.0737 | -64.7393
-14.5 | -1.0861 | 0.01616 | -0.071 | -67.2092
-14 | -1.0534 | 0.01522 | -0.0683 | -69.2116
-13.5 | -1.0188 | 0.0144 | -0.0656 | -70.75
-13 | -0.9846 | 0.01362 | -0.0625 | -72.2907
-12.5 | -0.9509 | 0.01298 | -0.0591 | -73.2589
-12 | -0.9122 | 0.01243 | -0.0564 | -73.387
-11.5 | -0.8668 | 0.01188 | -0.0549 | -72.963
-11 | -0.8199 | 0.01133 | -0.0537 | -72.3654
-10.5 | -0.7727 | 0.01071 | -0.0525 | -72.1475
-10 | -0.7232 | 0.01022 | -0.0516 | -70.7632
-9.5 | -0.6722 | 0.00976 | -0.051 | -68.873
-9 | -0.6265 | 0.00892 | -0.0496 | -70.2354
-8.5 | -0.5733 | 0.00856 | -0.0494 | -66.9743
-8 | -0.5186 | 0.00825 | -0.0494 | -62.8606
-7.5 | -0.4623 | 0.00801 | -0.0498 | -57.7154
-7 | -0.4061 | 0.00776 | -0.0501 | -52.3325
-6.5 | -0.3495 | 0.00754 | -0.0505 | -46.3528
-6 | -0.2919 | 0.00735 | -0.051 | -39.7143
-5.5 | -0.2339 | 0.00717 | -0.0517 | -32.622
-5 | -0.1763 | 0.00697 | -0.0523 | -25.2941
-4.5 | -0.1181 | 0.00681 | -0.0531 | -17.3421
-4 | -0.0593 | 0.00668 | -0.0539 | -8.8772
-3.5 | -0.0006 | 0.00651 | -0.0548 | -0.092166
-3 | 0.0583 | 0.00637 | -0.0557 | 9.1523
-2.5 | 0.1172 | 0.00628 | -0.0566 | 18.6624
-2 | 0.1763 | 0.00615 | -0.0576 | 28.6667
-1.5 | 0.2349 | 0.00597 | -0.0585 | 39.3467
-1 | 0.2927 | 0.00575 | -0.0594 | 50.9043
-0.5 | 0.3473 | 0.00509 | -0.0599 | 68.2318
0 | 0.4014 | 0.00433 | -0.0604 | 92.7021
0.5 | 0.4609 | 0.00432 | -0.0615 | 106.6898
1 | 0.5209 | 0.00428 | -0.0628 | 121.7056
1.5 | 0.5808 | 0.00429 | -0.064 | 135.3846
2 | 0.6407 | 0.00437 | -0.0653 | 146.6133
2.5 | 0.7008 | 0.00441 | -0.0666 | 158.9116
3 | 0.7599 | 0.00452 | -0.0677 | 168.1195
3.5 | 0.8194 | 0.00461 | -0.0689 | 177.744
4 | 0.8779 | 0.00472 | -0.07 | 185.9958
4.5 | 0.9354 | 0.0049 | -0.0709 | 190.898
5 | 0.9916 | 0.00511 | -0.0717 | 194.0509
6 | 1.0924 | 0.00602 | -0.0711 | 181.4618
6.5 | 1.1282 | 0.00693 | -0.0683 | 162.7994
7 | 1.1696 | 0.00747 | -0.0664 | 156.573
7.5 | 1.1875 | 0.00824 | -0.06 | 144.1141
8 | 1.1992 | 0.00916 | -0.0529 | 130.917
8.5 | 1.2121 | 0.01037 | -0.0468 | 116.8852
9 | 1.2089 | 0.01243 | -0.0391 | 97.2566
9.5 | 1.2152 | 0.01446 | -0.0334 | 84.0387
10 | 1.2245 | 0.01655 | -0.0286 | 73.9879
10.5 | 1.2293 | 0.01899 | -0.0236 | 64.7341
11 | 1.2331 | 0.02143 | -0.0186 | 57.5408
11.5 | 1.3135 | 0.02451 | -0.0302 | 53.5904
12 | 1.329 | 0.02678 | -0.0269 | 49.6266
12.5 | 1.3531 | 0.02916 | -0.0257 | 46.4026
13 | 1.376 | 0.03165 | -0.0245 | 43.4755
13.5 | 1.3992 | 0.03415 | -0.0234 | 40.9722
14 | 1.4219 | 0.03671 | -0.0223 | 38.7333
14.5 | 1.4418 | 0.03951 | -0.0212 | 36.492
15 | 1.4604 | 0.04251 | -0.0201 | 34.3543
15.5 | 1.4784 | 0.04555 | -0.0191 | 32.4566
16 | 1.4929 | 0.04885 | -0.018 | 30.5609
16.5 | 1.5096 | 0.052 | -0.017 | 29.0308
17 | 1.5213 | 0.0556 | -0.0159 | 27.3615
17.5 | 1.5299 | 0.05939 | -0.0146 | 25.7602
18 | 1.5335 | 0.06335 | -0.0128 | 24.2068
18.5 | 1.5394 | 0.06681 | -0.0107 | 23.0415
19 | 1.5449 | 0.07112 | -0.01 | 21.7224
19.5 | 1.5519 | 0.07571 | -0.01 | 20.498
20 | 1.5536 | 0.0811 | -0.0104 | 19.1566

## 93. Re 7M Mach 0.25 (1)
BIGFOIL.COM POLAR EXPORT
NACA65-619 a=0.2
NACA65-619 a=0.2 |  |  |  | Cl Max: | 1.687 | at alpha= | 13 | deg
JavaFoil+Calcfoil stall+Eppler ext transition |  |  |  | L/D Max: | 121.275 | at alpha= | 5 | deg
Re: | 7000000 |  |  | Cd Min: | 0.00507 | at alpha= | -1 | deg
Mach: | 0.25 |  |  | Cl=0 at alpha= | -3.2923 | deg
|  |  |  | @ Cl=0.1, Cd= | 0.0069131
|  |  |  | @ Cl=0.4, Cd= | 0.0051853
|  |  |  | @ Cl=0.6, Cd= | 0.0053487
alpha (deg) | Cl | Cd | Cm | Cl/Cd
-15 | -0.508 | 0.10838 | -0.015 | -4.69
-14.5 | -0.543 | 0.10061 | -0.015 | -5.397
-14 | -0.572 | 0.09489 | -0.016 | -6.028
-13.5 | -0.596 | 0.08907 | -0.017 | -6.689
-13 | -0.614 | 0.08389 | -0.017 | -7.314
-12.5 | -0.626 | 0.07739 | -0.019 | -8.092
-12 | -0.632 | 0.07213 | -0.02 | -8.765
-11.5 | -0.631 | 0.06763 | -0.02 | -9.33
-11 | -0.627 | 0.06103 | -0.022 | -10.272
-10.5 | -0.624 | 0.05031 | -0.025 | -12.393
-10 | -0.702 | 0.0127 | -0.036 | -55.26
-9.5 | -0.678 | 0.01146 | -0.037 | -59.213
-9 | -0.645 | 0.01081 | -0.038 | -59.626
-8.5 | -0.605 | 0.01015 | -0.039 | -59.664
-8 | -0.56 | 0.00908 | -0.04 | -61.738
-7.5 | -0.513 | 0.00933 | -0.042 | -54.93
-7 | -0.458 | 0.00894 | -0.043 | -51.264
-6.5 | -0.401 | 0.00812 | -0.044 | -49.362
-6 | -0.341 | 0.00787 | -0.045 | -43.303
-5.5 | -0.28 | 0.00769 | -0.046 | -36.331
-5 | -0.217 | 0.00748 | -0.046 | -29.048
-4.5 | -0.154 | 0.00734 | -0.047 | -21.017
-4 | -0.091 | 0.0072 | -0.048 | -12.59
-3.5 | -0.027 | 0.00714 | -0.049 | -3.74
-3 | 0.038 | 0.00701 | -0.05 | 5.356
-2.5 | 0.102 | 0.00691 | -0.052 | 14.779
-2 | 0.167 | 0.00682 | -0.053 | 24.45
-1.5 | 0.232 | 0.00675 | -0.054 | 34.397
-1 | 0.297 | 0.00507 | -0.055 | 58.544
-0.5 | 0.362 | 0.00512 | -0.056 | 70.588
0 | 0.426 | 0.00523 | -0.057 | 81.553
0.5 | 0.491 | 0.00544 | -0.058 | 90.306
1 | 0.556 | 0.00559 | -0.059 | 99.327
1.5 | 0.618 | 0.00525 | -0.059 | 117.694
2 | 0.676 | 0.00591 | -0.06 | 114.393
2.5 | 0.737 | 0.00635 | -0.061 | 116.09
3 | 0.797 | 0.00684 | -0.062 | 116.492
3.5 | 0.858 | 0.0072 | -0.063 | 119.24
4 | 0.918 | 0.00761 | -0.064 | 120.668
4.5 | 0.978 | 0.00807 | -0.065 | 121.188
5 | 1.037 | 0.00855 | -0.066 | 121.275
5.5 | 1.096 | 0.00911 | -0.066 | 120.294
6 | 1.155 | 0.00961 | -0.067 | 120.138
6.5 | 1.213 | 0.01009 | -0.068 | 120.252
7 | 1.27 | 0.01055 | -0.069 | 120.361
7.5 | 1.324 | 0.011 | -0.07 | 120.36
8 | 1.376 | 0.0117 | -0.071 | 117.556
8.5 | 1.424 | 0.01273 | -0.072 | 111.859
9 | 1.462 | 0.01744 | -0.072 | 83.834
9.5 | 1.505 | 0.01862 | -0.073 | 80.818
10 | 1.545 | 0.01965 | -0.074 | 78.643
10.5 | 1.581 | 0.02073 | -0.075 | 76.283
11 | 1.614 | 0.02195 | -0.075 | 73.524
11.5 | 1.642 | 0.02314 | -0.076 | 70.95
12 | 1.665 | 0.02451 | -0.077 | 67.941
12.5 | 1.68 | 0.02607 | -0.078 | 64.463
13 | 1.687 | 0.02761 | -0.079 | 61.109
13.5 | 1.687 | 0.02927 | -0.079 | 57.643
14 | 1.68 | 0.0311 | -0.08 | 54.012
14.5 | 1.665 | 0.03301 | -0.081 | 50.444
15 | 1.641 | 0.03517 | -0.082 | 46.67
15.5 | 1.603 | 0.03774 | -0.082 | 42.478
16 | 1.557 | 0.0402 | -0.083 | 38.739
16.5 | 1.502 | 0.04298 | -0.084 | 34.949
17 | 1.436 | 0.04611 | -0.084 | 31.134
17.5 | 1.354 | 0.05051 | -0.085 | 26.798
18 | 1.265 | 0.05421 | -0.085 | 23.338

## 94. Re 7M Mach 0.25 (2)
BIGFOIL.COM POLAR EXPORT
NACA65-619 a=0.2
NACA65-619 a=0.2 |  |  |  | Cl Max: | 1.5137 | at alpha= | 20 | deg
XFOIL ncrit=9 |  |  |  | L/D Max: | 196.126 | at alpha= | 5 | deg
Re: | 7000000 |  |  | Cd Min: | 0.18114 | at alpha= | -20 | deg
Mach: | 0.25 |  |  | Cl=0 at alpha= | -3.5164 | deg
|  |  |  | @ Cl=0.1, Cd= | 0.0063949
|  |  |  | @ Cl=0.4, Cd= | 0.0047356
|  |  |  | @ Cl=0.6, Cd= | 0.0043884
alpha (deg) | Cl | Cd | Cm | Cl/Cd
-20 | -0.5263 | 0.18114 | -0.0172 | -2.9055
-19.5 | -0.5194 | 0.17243 | -0.0226 | -3.0122
-19 | -0.5117 | 0.16402 | -0.028 | -3.1197
-18.5 | -0.5037 | 0.15576 | -0.0332 | -3.2338
-18 | -0.9695 | 0.06138 | -0.0953 | -15.795
-17.5 | -1.0311 | 0.04848 | -0.1017 | -21.2686
-17 | -1.0671 | 0.04016 | -0.1032 | -26.5712
-16.5 | -1.0962 | 0.03351 | -0.1023 | -32.7126
-16 | -1.1028 | 0.02907 | -0.0999 | -37.936
-15.5 | -1.095 | 0.0259 | -0.097 | -42.278
-15 | -1.0857 | 0.02296 | -0.0934 | -47.2866
-14.5 | -1.0685 | 0.02056 | -0.0897 | -51.9698
-14 | -1.0439 | 0.01873 | -0.086 | -55.7341
-13.5 | -1.0134 | 0.01726 | -0.0824 | -58.7138
-13 | -0.9816 | 0.01591 | -0.0788 | -61.697
-12.5 | -0.9464 | 0.01479 | -0.0752 | -63.9892
-12 | -0.9112 | 0.01374 | -0.0714 | -66.3173
-11.5 | -0.8751 | 0.01291 | -0.0674 | -67.7847
-11 | -0.8356 | 0.01228 | -0.0637 | -68.0456
-10.5 | -0.7882 | 0.01162 | -0.0615 | -67.8313
-10 | -0.7395 | 0.01096 | -0.0596 | -67.4726
-9.5 | -0.6896 | 0.01029 | -0.0578 | -67.0165
-9 | -0.6366 | 0.00979 | -0.0567 | -65.0255
-8.5 | -0.5832 | 0.00931 | -0.0556 | -62.6423
-8 | -0.5338 | 0.00854 | -0.054 | -62.5059
-7.5 | -0.4765 | 0.00821 | -0.0538 | -58.039
-7 | -0.4178 | 0.00798 | -0.0538 | -52.3559
-6.5 | -0.3593 | 0.00772 | -0.0538 | -46.5415
-6 | -0.2998 | 0.00748 | -0.0541 | -40.0802
-5.5 | -0.2398 | 0.00728 | -0.0545 | -32.9396
-5 | -0.1798 | 0.0071 | -0.055 | -25.3239
-4.5 | -0.1198 | 0.00691 | -0.0556 | -17.3372
-4 | -0.0589 | 0.00675 | -0.0563 | -8.7259
-3.5 | 0.002 | 0.00659 | -0.0571 | 0.30349
-3 | 0.0626 | 0.00645 | -0.0579 | 9.7054
-2.5 | 0.1237 | 0.00636 | -0.0588 | 19.4497
-2 | 0.185 | 0.00621 | -0.0598 | 29.7907
-1.5 | 0.2456 | 0.00607 | -0.0607 | 40.4613
-0.5 | 0.3643 | 0.00547 | -0.0624 | 66.5996
0 | 0.4168 | 0.00439 | -0.0624 | 94.9431
0.5 | 0.4784 | 0.00438 | -0.0636 | 109.2237
1 | 0.5407 | 0.00435 | -0.0649 | 124.2989
1.5 | 0.6024 | 0.00439 | -0.0661 | 137.221
2 | 0.6647 | 0.00443 | -0.0674 | 150.0451
2.5 | 0.7266 | 0.00452 | -0.0687 | 160.7522
3 | 0.7882 | 0.0046 | -0.0699 | 171.3478
3.5 | 0.8491 | 0.00473 | -0.071 | 179.5137
4 | 0.9101 | 0.00483 | -0.072 | 188.4265
4.5 | 0.9698 | 0.00501 | -0.0729 | 193.5729
5 | 1.0277 | 0.00524 | -0.0734 | 196.126
5.5 | 1.0813 | 0.00564 | -0.0732 | 191.7199
6 | 1.1303 | 0.00616 | -0.0721 | 183.4903
7 | 1.1944 | 0.0077 | -0.0639 | 155.1169
7.5 | 1.1984 | 0.0087 | -0.0547 | 137.7471
8 | 1.2126 | 0.00991 | -0.0484 | 122.3613
8.5 | 1.2231 | 0.01152 | -0.0421 | 106.1719
9 | 1.2158 | 0.01409 | -0.0342 | 86.2881
9.5 | 1.2185 | 0.01658 | -0.0283 | 73.4922
10 | 1.226 | 0.01903 | -0.0234 | 64.4246
10.5 | 1.2222 | 0.02228 | -0.0179 | 54.8564
11 | 1.2225 | 0.02513 | -0.0126 | 48.647
11.5 | 1.3153 | 0.02928 | -0.0275 | 44.9214
12 | 1.3225 | 0.03185 | -0.0225 | 41.5228
12.5 | 1.3463 | 0.03448 | -0.0211 | 39.0458
13 | 1.3668 | 0.03745 | -0.0196 | 36.4967
13.5 | 1.3875 | 0.04041 | -0.0181 | 34.3356
14 | 1.4057 | 0.04364 | -0.0167 | 32.2113
14.5 | 1.4263 | 0.04665 | -0.0154 | 30.5745
15 | 1.4423 | 0.05007 | -0.014 | 28.8057
15.5 | 1.4559 | 0.05375 | -0.0126 | 27.0865
16 | 1.4684 | 0.05746 | -0.0111 | 25.5552
16.5 | 1.4787 | 0.06125 | -0.0095 | 24.142
17 | 1.4832 | 0.06525 | -0.0072 | 22.731
17.5 | 1.4883 | 0.06939 | -0.0054 | 21.4483
18 | 1.496 | 0.074 | -0.0048 | 20.2162
18.5 | 1.503 | 0.07902 | -0.0049 | 19.0205
19 | 1.5082 | 0.0845 | -0.0054 | 17.8485
19.5 | 1.5132 | 0.09026 | -0.0064 | 16.7649
20 | 1.5137 | 0.09671 | -0.0078 | 15.6519

## 95. Re 7M Mach 0.50 (1)
BIGFOIL.COM POLAR EXPORT
NACA65-619 a=0.2
NACA65-619 a=0.2 |  |  |  | Cl Max: | 1.575 | at alpha= | 9.5 | deg
JavaFoil+Calcfoil stall+Eppler ext transition |  |  |  | L/D Max: | 109.997 | at alpha= | 2 | deg
Re: | 7000000 |  |  | Cd Min: | 0.00488 | at alpha= | -1 | deg
Mach: | 0.5 |  |  | Cl=0 at alpha= | -3.2917 | deg
|  |  |  | @ Cl=0.1, Cd= | 0.0074014
|  |  |  | @ Cl=0.4, Cd= | 0.0055033
|  |  |  | @ Cl=0.6, Cd= | 0.0060647
alpha (deg) | Cl | Cd | Cm | Cl/Cd
-20 | -0.957 | 0.15162 | -0.013 | -6.315
-19.5 | -0.929 | 0.14782 | -0.014 | -6.285
-19 | -0.901 | 0.14661 | -0.014 | -6.145
-18.5 | -0.875 | 0.14098 | -0.015 | -6.209
-18 | -0.846 | 0.13483 | -0.015 | -6.272
-17.5 | -0.815 | 0.13179 | -0.015 | -6.186
-17 | -0.786 | 0.1272 | -0.015 | -6.179
-16.5 | -0.758 | 0.12082 | -0.016 | -6.273
-16 | -0.73 | 0.11693 | -0.016 | -6.239
-15.5 | -0.702 | 0.11541 | -0.017 | -6.079
-15 | -0.672 | 0.11124 | -0.017 | -6.043
-14.5 | -0.644 | 0.10348 | -0.017 | -6.219
-14 | -0.616 | 0.09586 | -0.018 | -6.422
-13.5 | -0.587 | 0.08875 | -0.019 | -6.618
-13 | -0.559 | 0.08241 | -0.019 | -6.783
-12.5 | -0.529 | 0.0943 | -0.019 | -5.608
-12 | -0.5 | 0.08783 | -0.019 | -5.691
-11.5 | -0.472 | 0.07763 | -0.019 | -6.076
-11 | -0.443 | 0.07038 | -0.02 | -6.298
-10.5 | -0.415 | 0.06644 | -0.021 | -6.242
-10 | -0.387 | 0.06065 | -0.023 | -6.384
-9.5 | -0.361 | 0.05464 | -0.025 | -6.597
-9 | -0.327 | 0.06975 | -0.02 | -4.693
-8.5 | -0.299 | 0.05848 | -0.022 | -5.117
-8 | -0.379 | 0.05232 | -0.023 | -7.237
-7.5 | -0.411 | 0.04754 | -0.025 | -8.646
-7 | -0.465 | 0.01153 | -0.046 | -40.364
-6.5 | -0.427 | 0.01006 | -0.048 | -42.407
-6 | -0.368 | 0.00947 | -0.049 | -38.915
-5.5 | -0.307 | 0.00858 | -0.051 | -35.769
-5 | -0.24 | 0.00823 | -0.052 | -29.132
-4.5 | -0.171 | 0.00801 | -0.053 | -21.327
-4 | -0.101 | 0.00778 | -0.054 | -12.937
-3.5 | -0.03 | 0.00763 | -0.055 | -3.893
-3 | 0.042 | 0.00749 | -0.056 | 5.587
-2.5 | 0.114 | 0.00738 | -0.058 | 15.421
-2 | 0.186 | 0.00732 | -0.059 | 25.432
-1.5 | 0.26 | 0.00728 | -0.06 | 35.655
-1 | 0.332 | 0.00488 | -0.061 | 67.974
-0.5 | 0.404 | 0.00554 | -0.062 | 73.034
0 | 0.472 | 0.00571 | -0.063 | 82.656
0.5 | 0.543 | 0.00591 | -0.064 | 91.887
1 | 0.613 | 0.0061 | -0.065 | 100.507
1.5 | 0.683 | 0.00633 | -0.066 | 107.859
2 | 0.746 | 0.00678 | -0.067 | 109.997
2.5 | 0.812 | 0.00755 | -0.068 | 107.576
3 | 0.879 | 0.00808 | -0.069 | 108.839
3.5 | 0.946 | 0.00863 | -0.07 | 109.645
4 | 1.012 | 0.0092 | -0.07 | 109.959
4.5 | 1.077 | 0.00992 | -0.071 | 108.634
5 | 1.142 | 0.01065 | -0.072 | 107.203
5.5 | 1.206 | 0.01144 | -0.073 | 105.485
6 | 1.27 | 0.01211 | -0.074 | 104.915
6.5 | 1.334 | 0.01278 | -0.075 | 104.361
7 | 1.393 | 0.01347 | -0.076 | 103.433
7.5 | 1.447 | 0.01447 | -0.077 | 99.958
8 | 1.496 | 0.01564 | -0.078 | 95.62
8.5 | 1.527 | 0.02279 | -0.078 | 67.011
9 | 1.558 | 0.02442 | -0.079 | 63.784
9.5 | 1.575 | 0.02615 | -0.08 | 60.219
10 | 1.57 | 0.02819 | -0.081 | 55.695
10.5 | 1.528 | 0.03087 | -0.082 | 49.505
11 | 1.394 | 0.03404 | -0.083 | 40.942
11.5 | 0.969 | 0.03845 | -0.083 | 25.2
12 | 1 | 0.03962 | -0.084 | 25.232
12.5 | 1.028 | 0.0442 | -0.085 | 23.249
13 | 1.052 | 0.05056 | -0.085 | 20.814
13.5 | 1.085 | 0.04998 | -0.087 | 21.707
14 | 1.111 | 0.05602 | -0.087 | 19.823
14.5 | 1.142 | 0.05559 | -0.088 | 20.54

## 96. Re 7M Mach 0.50 (2)
BIGFOIL.COM POLAR EXPORT
NACA65-619 a=0.2
NACA65-619 a=0.2 |  |  |  | Cl Max: | 1.3575 | at alpha= | 16.5 | deg
XFOIL ncrit=9 |  |  |  | L/D Max: | 190.429 | at alpha= | 4.5 | deg
Re: | 7000000 |  |  | Cd Min: | 0.17193 | at alpha= | 20 | deg
Mach: | 0.5 |  |  | Cl=0 at alpha= | -3.618 | deg
|  |  |  | @ Cl=0.1, Cd= | 0.0067966
|  |  |  | @ Cl=0.4, Cd= | 0.0060738
|  |  |  | @ Cl=0.6, Cd= | 0.0046778
alpha (deg) | Cl | Cd | Cm | Cl/Cd
-14.5 | -0.321 | 0.12217 | -0.0683 | -2.6275
-14 | -0.3197 | 0.11233 | -0.0745 | -2.8461
-13.5 | -0.3184 | 0.10286 | -0.0805 | -3.0955
-13 | -0.3321 | 0.09149 | -0.088 | -3.6299
-12.5 | -0.362 | 0.07823 | -0.0972 | -4.6274
-11.5 | -0.5032 | 0.04445 | -0.1222 | -11.3206
-11 | -0.549 | 0.03616 | -0.1231 | -15.1825
-10.5 | -0.5967 | 0.02893 | -0.1202 | -20.6256
-10 | -0.634 | 0.02291 | -0.114 | -27.6735
-9.5 | -0.6635 | 0.01679 | -0.1058 | -39.5176
-9 | -0.6432 | 0.01308 | -0.0983 | -49.1743
-8.5 | -0.595 | 0.01182 | -0.0925 | -50.3384
-8 | -0.5568 | 0.01065 | -0.0855 | -52.2817
-7.5 | -0.5121 | 0.00978 | -0.0793 | -52.362
-7 | -0.4577 | 0.00902 | -0.0751 | -50.7428
-6.5 | -0.3919 | 0.00865 | -0.0728 | -45.3064
-6 | -0.3245 | 0.00835 | -0.0711 | -38.8623
-5.5 | -0.2578 | 0.00799 | -0.0697 | -32.2653
-5 | -0.1899 | 0.00768 | -0.0688 | -24.7266
-4.5 | -0.1208 | 0.00746 | -0.0684 | -16.193
-4 | -0.0531 | 0.00721 | -0.068 | -7.3648
-3.5 | 0.0164 | 0.007 | -0.0682 | 2.3429
-3 | 0.0864 | 0.00683 | -0.0686 | 12.6501
-2.5 | 0.1557 | 0.00666 | -0.0691 | 23.3784
-2 | 0.2255 | 0.00656 | -0.0699 | 34.375
-1.5 | 0.2956 | 0.00643 | -0.0708 | 45.972
-1 | 0.3645 | 0.00624 | -0.0716 | 58.4135
-0.5 | 0.4307 | 0.00593 | -0.0721 | 72.6307
0 | 0.4871 | 0.0047 | -0.0715 | 103.6383
0.5 | 0.5583 | 0.00466 | -0.0728 | 119.8069
1 | 0.6285 | 0.00469 | -0.0739 | 134.0085
1.5 | 0.7004 | 0.00472 | -0.0753 | 148.3898
2 | 0.7708 | 0.00487 | -0.0763 | 158.2752
2.5 | 0.8424 | 0.00495 | -0.0775 | 170.1818
3 | 0.9116 | 0.00513 | -0.0782 | 177.6998
3.5 | 0.9807 | 0.0053 | -0.0787 | 185.0377
4 | 1.0476 | 0.00551 | -0.0788 | 190.127
4.5 | 1.1102 | 0.00583 | -0.078 | 190.4288
5.5 | 1.1995 | 0.00675 | -0.0696 | 177.7037
6 | 1.2136 | 0.00784 | -0.0607 | 154.7959
6.5 | 1.2381 | 0.00909 | -0.0542 | 136.2046
7 | 1.2507 | 0.01097 | -0.0468 | 114.0109
7.5 | 1.2573 | 0.01332 | -0.0393 | 94.3919
8 | 1.2563 | 0.01622 | -0.0316 | 77.4538
8.5 | 1.2716 | 0.0187 | -0.0262 | 68
9 | 1.2689 | 0.02221 | -0.0196 | 57.1319
9.5 | 1.2557 | 0.02653 | -0.0131 | 47.3313
10 | 1.2347 | 0.03162 | -0.0069 | 39.0481
10.5 | 1.2221 | 0.03663 | -0.002 | 33.3634
11 | 1.2057 | 0.04207 | 0.0026 | 28.6594
11.5 | 1.2406 | 0.04897 | -0.0041 | 25.3339
12 | 1.2654 | 0.05378 | -0.0045 | 23.5292
12.5 | 1.2802 | 0.0578 | -0.0019 | 22.1488
13 | 1.2919 | 0.062 | 0.0009 | 20.8371
13.5 | 1.3062 | 0.0662 | 0.0034 | 19.7311
14 | 1.3162 | 0.07105 | 0.0053 | 18.525
14.5 | 1.3306 | 0.07603 | 0.0064 | 17.501
15 | 1.341 | 0.08169 | 0.0068 | 16.4157
15.5 | 1.3488 | 0.08796 | 0.0066 | 15.3342
16 | 1.3537 | 0.09484 | 0.0058 | 14.2735
16.5 | 1.3575 | 0.10213 | 0.0044 | 13.2919
17 | 1.3565 | 0.11029 | 0.0021 | 12.2994
17.5 | 1.3506 | 0.11922 | -0.0011 | 11.3286
18 | 1.3415 | 0.12884 | -0.005 | 10.4121
18.5 | 1.331 | 0.13888 | -0.0097 | 9.5838
19 | 1.3193 | 0.14929 | -0.0151 | 8.8372
19.5 | 1.3037 | 0.16049 | -0.0214 | 8.1232
20 | 1.2882 | 0.17193 | -0.0283 | 7.4926

## 97. Re 8M Mach 0.00 (1)
BIGFOIL.COM POLAR EXPORT
NACA65-619 a=0.2
NACA65-619 a=0.2 |  |  |  | Cl Max: | 1.743 | at alpha= | 15 | deg
JavaFoil+Calcfoil stall+Eppler ext transition |  |  |  | L/D Max: | 126.738 | at alpha= | 7 | deg
Re: | 8000000 |  |  | Cd Min: | 0.00496 | at alpha= | -1 | deg
Mach: | 0 |  |  | Cl=0 at alpha= | -3.2903 | deg
|  |  |  | @ Cl=0.1, Cd= | 0.0066889
|  |  |  | @ Cl=0.4, Cd= | 0.0051052
|  |  |  | @ Cl=0.6, Cd= | 0.0055868
alpha (deg) | Cl | Cd | Cm | Cl/Cd
-17 | -0.701 | 0.11949 | -0.014 | -5.864
-16.5 | -0.711 | 0.11465 | -0.014 | -6.203
-16 | -0.721 | 0.10776 | -0.015 | -6.688
-15.5 | -0.727 | 0.10276 | -0.015 | -7.077
-15 | -0.732 | 0.09685 | -0.016 | -7.555
-14.5 | -0.736 | 0.08888 | -0.017 | -8.281
-14 | -0.736 | 0.08279 | -0.018 | -8.893
-13.5 | -0.734 | 0.07632 | -0.019 | -9.621
-13 | -0.73 | 0.06954 | -0.02 | -10.498
-12.5 | -0.723 | 0.06289 | -0.022 | -11.504
-12 | -0.81 | 0.01698 | -0.031 | -47.729
-11.5 | -0.804 | 0.01355 | -0.032 | -59.36
-11 | -0.783 | 0.01243 | -0.033 | -62.993
-10.5 | -0.756 | 0.01162 | -0.034 | -65.041
-10 | -0.724 | 0.01088 | -0.035 | -66.534
-9.5 | -0.688 | 0.01025 | -0.036 | -67.127
-9 | -0.647 | 0.00922 | -0.037 | -70.189
-8.5 | -0.604 | 0.00933 | -0.038 | -64.708
-8 | -0.554 | 0.00896 | -0.039 | -61.843
-7.5 | -0.502 | 0.00861 | -0.04 | -58.251
-7 | -0.447 | 0.00838 | -0.041 | -53.356
-6.5 | -0.39 | 0.00773 | -0.042 | -50.519
-6 | -0.331 | 0.00746 | -0.043 | -44.424
-5.5 | -0.272 | 0.00733 | -0.044 | -37.019
-5 | -0.211 | 0.0072 | -0.045 | -29.276
-4.5 | -0.15 | 0.00706 | -0.046 | -21.187
-4 | -0.088 | 0.00699 | -0.047 | -12.575
-3.5 | -0.026 | 0.00689 | -0.048 | -3.756
-3 | 0.036 | 0.00676 | -0.049 | 5.384
-2.5 | 0.099 | 0.00669 | -0.05 | 14.771
-2 | 0.161 | 0.00662 | -0.051 | 24.4
-1.5 | 0.225 | 0.0066 | -0.052 | 34.038
-1 | 0.288 | 0.00496 | -0.053 | 57.923
-0.5 | 0.35 | 0.00501 | -0.054 | 69.867
0 | 0.413 | 0.00513 | -0.055 | 80.483
0.5 | 0.476 | 0.00527 | -0.056 | 90.289
1 | 0.538 | 0.00539 | -0.057 | 99.818
1.5 | 0.601 | 0.00559 | -0.058 | 107.441
2 | 0.656 | 0.00545 | -0.059 | 120.414
2.5 | 0.715 | 0.00632 | -0.059 | 113.273
3 | 0.775 | 0.00661 | -0.06 | 117.16
3.5 | 0.834 | 0.00694 | -0.061 | 120.165
4 | 0.893 | 0.00727 | -0.062 | 122.773
4.5 | 0.951 | 0.00771 | -0.063 | 123.338
5 | 1.009 | 0.00814 | -0.064 | 123.992
5.5 | 1.066 | 0.00861 | -0.065 | 123.853
6 | 1.124 | 0.00898 | -0.065 | 125.148
6.5 | 1.181 | 0.00935 | -0.066 | 126.238
7 | 1.236 | 0.00975 | -0.067 | 126.738
7.5 | 1.289 | 0.01021 | -0.068 | 126.298
8 | 1.341 | 0.01079 | -0.069 | 124.239
8.5 | 1.388 | 0.012 | -0.07 | 115.751
9 | 1.434 | 0.01325 | -0.07 | 108.254
9.5 | 1.474 | 0.01674 | -0.071 | 88.051
10 | 1.516 | 0.01757 | -0.072 | 86.311
10.5 | 1.556 | 0.01847 | -0.073 | 84.279
11 | 1.594 | 0.01947 | -0.073 | 81.864
11.5 | 1.628 | 0.02044 | -0.074 | 79.643
12 | 1.659 | 0.02155 | -0.075 | 76.985
12.5 | 1.684 | 0.02279 | -0.076 | 73.904
13 | 1.705 | 0.024 | -0.077 | 71.037
13.5 | 1.721 | 0.02528 | -0.077 | 68.068
14 | 1.733 | 0.02675 | -0.078 | 64.789
14.5 | 1.74 | 0.02825 | -0.079 | 61.612
15 | 1.743 | 0.02992 | -0.08 | 58.258
15.5 | 1.737 | 0.03166 | -0.08 | 54.863
16 | 1.727 | 0.03333 | -0.081 | 51.802
16.5 | 1.712 | 0.03514 | -0.082 | 48.702
17 | 1.69 | 0.03708 | -0.082 | 45.574
17.5 | 1.66 | 0.03943 | -0.083 | 42.109
18 | 1.626 | 0.04238 | -0.084 | 38.362
18.5 | 1.588 | 0.04493 | -0.084 | 35.354
19 | 1.548 | 0.04783 | -0.085 | 32.357
19.5 | 1.505 | 0.05055 | -0.085 | 29.773
20 | 1.459 | 0.05395 | -0.086 | 27.05

## 98. Re 8M Mach 0.00 (2)
BIGFOIL.COM POLAR EXPORT
NACA65-619 a=0.2
NACA65-619 a=0.2 |  |  |  | Cl Max: | 1.5773 | at alpha= | 19 | deg
XFOIL ncrit=9 |  |  |  | L/D Max: | 193.729 | at alpha= | 4.5 | deg
Re: | 8000000 |  |  | Cd Min: | 0.07666 | at alpha= | 20 | deg
Mach: | 0 |  |  | Cl=0 at alpha= | -3.4855 | deg
|  |  |  | @ Cl=0.1, Cd= | 0.0061567
|  |  |  | @ Cl=0.4, Cd= | 0.0042694
|  |  |  | @ Cl=0.6, Cd= | 0.0042276
alpha (deg) | Cl | Cd | Cm | Cl/Cd
-20 | -1.3327 | 0.03573 | -0.0886 | -37.2992
-19.5 | -1.3203 | 0.03272 | -0.088 | -40.3515
-19 | -1.3163 | 0.02928 | -0.0864 | -44.9556
-18.5 | -1.2984 | 0.02702 | -0.0851 | -48.0533
-18 | -1.2798 | 0.02493 | -0.0833 | -51.3357
-17.5 | -1.2607 | 0.02291 | -0.0812 | -55.0284
-17 | -1.2383 | 0.02122 | -0.079 | -58.3553
-16.5 | -1.2167 | 0.0195 | -0.0764 | -62.3949
-16 | -1.1894 | 0.0182 | -0.074 | -65.3516
-15.5 | -1.1588 | 0.01714 | -0.0717 | -67.6079
-15 | -1.1286 | 0.01607 | -0.0692 | -70.2302
-14.5 | -1.0966 | 0.01513 | -0.0665 | -72.4785
-14 | -1.0634 | 0.01432 | -0.0639 | -74.2598
-13.5 | -1.029 | 0.0136 | -0.0611 | -75.6618
-13 | -0.9962 | 0.01295 | -0.0577 | -76.9266
-12.5 | -0.9601 | 0.01242 | -0.0547 | -77.3027
-12 | -0.9156 | 0.01189 | -0.0533 | -77.0059
-11.5 | -0.8691 | 0.0114 | -0.0522 | -76.2368
-11 | -0.8209 | 0.01091 | -0.0513 | -75.2429
-10.5 | -0.7729 | 0.01037 | -0.0504 | -74.5323
-10 | -0.723 | 0.0099 | -0.0498 | -73.0303
-9.5 | -0.6719 | 0.00945 | -0.0494 | -71.1005
-9 | -0.6255 | 0.00868 | -0.0482 | -72.0622
-8.5 | -0.5726 | 0.00831 | -0.0481 | -68.9049
-8 | -0.518 | 0.008 | -0.0483 | -64.75
-7.5 | -0.462 | 0.00777 | -0.0487 | -59.4595
-7 | -0.4058 | 0.00756 | -0.0491 | -53.6772
-6.5 | -0.3493 | 0.00733 | -0.0496 | -47.6535
-6 | -0.2921 | 0.00712 | -0.0502 | -41.0253
-5.5 | -0.2344 | 0.00696 | -0.051 | -33.6782
-5 | -0.1767 | 0.0068 | -0.0517 | -25.9853
-4.5 | -0.1188 | 0.00663 | -0.0525 | -17.9186
-4 | -0.0602 | 0.00648 | -0.0534 | -9.2901
-3.5 | -0.0017 | 0.00634 | -0.0543 | -0.26814
-3 | 0.0568 | 0.00623 | -0.0552 | 9.1172
-2.5 | 0.1157 | 0.00613 | -0.0562 | 18.8744
-2 | 0.1746 | 0.006 | -0.0572 | 29.1
-1.5 | 0.2329 | 0.00587 | -0.0581 | 39.6763
-1 | 0.2908 | 0.00565 | -0.059 | 51.469
-0.5 | 0.3483 | 0.00533 | -0.0599 | 65.3471
0 | 0.3991 | 0.00427 | -0.0601 | 93.466
0.5 | 0.4586 | 0.00423 | -0.0613 | 108.4161
1 | 0.518 | 0.00418 | -0.0625 | 123.9234
1.5 | 0.5774 | 0.00422 | -0.0637 | 136.8246
2 | 0.6372 | 0.00424 | -0.065 | 150.283
3 | 0.7559 | 0.0044 | -0.0675 | 171.7955
3.5 | 0.8143 | 0.00452 | -0.0686 | 180.1549
4 | 0.8729 | 0.00462 | -0.0698 | 188.9394
4.5 | 0.9299 | 0.0048 | -0.0707 | 193.7292
5 | 0.9845 | 0.0051 | -0.0713 | 193.0392
5.5 | 1.0367 | 0.00548 | -0.0714 | 189.1788
6 | 1.0825 | 0.00611 | -0.0704 | 177.1686
6.5 | 1.1208 | 0.00692 | -0.0681 | 161.9653
7 | 1.161 | 0.00749 | -0.0661 | 155.0067
7.5 | 1.1855 | 0.00819 | -0.0611 | 144.7497
8 | 1.1942 | 0.00909 | -0.0533 | 131.3751
8.5 | 1.2034 | 0.01037 | -0.0467 | 116.0463
9 | 1.2039 | 0.01227 | -0.0395 | 98.1174
9.5 | 1.2128 | 0.01414 | -0.0341 | 85.7709
10 | 1.2258 | 0.016 | -0.0297 | 76.6125
11 | 1.2404 | 0.02068 | -0.0206 | 59.9807
11.5 | 1.2798 | 0.02281 | -0.0225 | 56.107
12.5 | 1.3697 | 0.02734 | -0.0283 | 50.0988
13 | 1.393 | 0.02975 | -0.0271 | 46.8235
13.5 | 1.4158 | 0.0322 | -0.026 | 43.9689
14 | 1.4382 | 0.03474 | -0.0249 | 41.399
14.5 | 1.462 | 0.03716 | -0.024 | 39.3434
15 | 1.4801 | 0.04009 | -0.0229 | 36.9194
15.5 | 1.4983 | 0.04307 | -0.0219 | 34.7876
16 | 1.5153 | 0.04616 | -0.021 | 32.8271
16.5 | 1.5338 | 0.04908 | -0.0201 | 31.251
17 | 1.5465 | 0.05262 | -0.0192 | 29.39
17.5 | 1.5563 | 0.05636 | -0.0181 | 27.6136
18 | 1.5656 | 0.06014 | -0.0171 | 26.0326
18.5 | 1.5751 | 0.06377 | -0.016 | 24.6997
19 | 1.5773 | 0.06754 | -0.0139 | 23.3536
19.5 | 1.5762 | 0.07152 | -0.0117 | 22.0386
20 | 1.5759 | 0.07666 | -0.0114 | 20.557

## 99. Re 8M Mach 0.10 (1)
BIGFOIL.COM POLAR EXPORT
NACA65-619 a=0.2
NACA65-619 a=0.2 |  |  |  | Cl Max: | 1.733 | at alpha= | 14.5 | deg
JavaFoil+Calcfoil stall+Eppler ext transition |  |  |  | L/D Max: | 126.177 | at alpha= | 7 | deg
Re: | 8000000 |  |  | Cd Min: | 0.00494 | at alpha= | -1 | deg
Mach: | 0.1 |  |  | Cl=0 at alpha= | -3.2936 | deg
|  |  |  | @ Cl=0.1, Cd= | 0.0067194
|  |  |  | @ Cl=0.4, Cd= | 0.0050814
|  |  |  | @ Cl=0.6, Cd= | 0.0056248
alpha (deg) | Cl | Cd | Cm | Cl/Cd
-16.5 | -0.678 | 0.1166 | -0.014 | -5.816
-16 | -0.691 | 0.11029 | -0.014 | -6.263
-15.5 | -0.701 | 0.10424 | -0.015 | -6.724
-15 | -0.71 | 0.09686 | -0.016 | -7.327
-14.5 | -0.716 | 0.09041 | -0.017 | -7.918
-14 | -0.718 | 0.08493 | -0.018 | -8.459
-13.5 | -0.716 | 0.08111 | -0.018 | -8.832
-13 | -0.715 | 0.07306 | -0.02 | -9.789
-12.5 | -0.709 | 0.06708 | -0.021 | -10.575
-12 | -0.78 | 0.02315 | -0.03 | -33.707
-11.5 | -0.795 | 0.01425 | -0.032 | -55.793
-11 | -0.777 | 0.01281 | -0.033 | -60.686
-10.5 | -0.752 | 0.01194 | -0.034 | -62.983
-10 | -0.722 | 0.01105 | -0.035 | -65.356
-9.5 | -0.688 | 0.01034 | -0.036 | -66.513
-9 | -0.647 | 0.00882 | -0.037 | -73.38
-8.5 | -0.605 | 0.00946 | -0.039 | -63.973
-8 | -0.556 | 0.00912 | -0.04 | -60.975
-7.5 | -0.504 | 0.00874 | -0.041 | -57.626
-7 | -0.449 | 0.00842 | -0.041 | -53.337
-6.5 | -0.392 | 0.00773 | -0.042 | -50.706
-6 | -0.333 | 0.00757 | -0.043 | -43.993
-5.5 | -0.273 | 0.00739 | -0.044 | -36.932
-5 | -0.212 | 0.00725 | -0.045 | -29.229
-4.5 | -0.15 | 0.00713 | -0.046 | -21.079
-4 | -0.088 | 0.00698 | -0.047 | -12.656
-3.5 | -0.026 | 0.00686 | -0.048 | -3.788
-3 | 0.037 | 0.00682 | -0.049 | 5.361
-2.5 | 0.099 | 0.00672 | -0.05 | 14.778
-2 | 0.162 | 0.00668 | -0.051 | 24.293
-1.5 | 0.226 | 0.00658 | -0.052 | 34.338
-1 | 0.289 | 0.00494 | -0.053 | 58.438
-0.5 | 0.352 | 0.00499 | -0.054 | 70.494
0 | 0.415 | 0.00511 | -0.055 | 81.197
0.5 | 0.478 | 0.00525 | -0.056 | 91.082
1 | 0.541 | 0.0054 | -0.057 | 100.071
1.5 | 0.604 | 0.00564 | -0.058 | 106.991
2 | 0.659 | 0.00591 | -0.059 | 111.568
2.5 | 0.719 | 0.00633 | -0.06 | 113.457
3 | 0.778 | 0.00663 | -0.061 | 117.434
3.5 | 0.838 | 0.007 | -0.061 | 119.597
4 | 0.897 | 0.00735 | -0.062 | 121.955
4.5 | 0.955 | 0.00776 | -0.063 | 123.069
5 | 1.013 | 0.00821 | -0.064 | 123.37
5.5 | 1.071 | 0.00867 | -0.065 | 123.477
6 | 1.129 | 0.00905 | -0.066 | 124.714
6.5 | 1.186 | 0.00943 | -0.067 | 125.747
7 | 1.241 | 0.00984 | -0.067 | 126.177
7.5 | 1.295 | 0.01034 | -0.068 | 125.269
8 | 1.347 | 0.0109 | -0.069 | 123.56
8.5 | 1.394 | 0.01216 | -0.07 | 114.678
9 | 1.435 | 0.01589 | -0.07 | 90.286
9.5 | 1.479 | 0.01694 | -0.071 | 87.317
10 | 1.521 | 0.01781 | -0.072 | 85.405
10.5 | 1.561 | 0.01872 | -0.073 | 83.358
11 | 1.597 | 0.01972 | -0.074 | 80.991
11.5 | 1.631 | 0.02074 | -0.075 | 78.628
12 | 1.661 | 0.02189 | -0.075 | 75.898
12.5 | 1.685 | 0.02314 | -0.076 | 72.817
13 | 1.704 | 0.0244 | -0.077 | 69.861
13.5 | 1.719 | 0.02575 | -0.078 | 66.73
14 | 1.728 | 0.02724 | -0.078 | 63.445
14.5 | 1.733 | 0.02892 | -0.079 | 59.92
15 | 1.733 | 0.0305 | -0.08 | 56.806
15.5 | 1.723 | 0.03237 | -0.081 | 53.236
16 | 1.709 | 0.03404 | -0.081 | 50.209
16.5 | 1.69 | 0.03596 | -0.082 | 46.994
17 | 1.664 | 0.03828 | -0.083 | 43.454
17.5 | 1.628 | 0.04067 | -0.083 | 40.036
18 | 1.589 | 0.04331 | -0.084 | 36.681
18.5 | 1.546 | 0.0463 | -0.085 | 33.388
19 | 1.499 | 0.04926 | -0.085 | 30.429
19.5 | 1.45 | 0.05279 | -0.086 | 27.462

## 100. Re 8M Mach 0.10 (2)
BIGFOIL.COM POLAR EXPORT
NACA65-619 a=0.2
NACA65-619 a=0.2 |  |  |  | Cl Max: | 1.5674 | at alpha= | 20 | deg
XFOIL ncrit=9 |  |  |  | L/D Max: | 194.212 | at alpha= | 4.5 | deg
Re: | 8000000 |  |  | Cd Min: | 0.07949 | at alpha= | 20 | deg
Mach: | 0.1 |  |  | Cl=0 at alpha= | -3.4889 | deg
|  |  |  | @ Cl=0.1, Cd= | 0.0061683
|  |  |  | @ Cl=0.4, Cd= | 0.0043199
|  |  |  | @ Cl=0.6, Cd= | 0.0042362
alpha (deg) | Cl | Cd | Cm | Cl/Cd
-20 | -1.3021 | 0.04008 | -0.0918 | -32.4875
-19.5 | -1.2957 | 0.03622 | -0.0916 | -35.7731
-19 | -1.2984 | 0.03197 | -0.0904 | -40.6131
-18.5 | -1.2834 | 0.02932 | -0.0892 | -43.7722
-18 | -1.2685 | 0.0268 | -0.0875 | -47.3321
-17.5 | -1.2528 | 0.02444 | -0.0853 | -51.2602
-17 | -1.2329 | 0.02247 | -0.083 | -54.8687
-16.5 | -1.2135 | 0.02052 | -0.0803 | -59.1374
-16 | -1.1876 | 0.01904 | -0.0777 | -62.3739
-15.5 | -1.1577 | 0.01786 | -0.0753 | -64.8208
-15 | -1.1282 | 0.01667 | -0.0726 | -67.6785
-14.5 | -1.0969 | 0.01562 | -0.0698 | -70.2241
-14 | -1.0637 | 0.01473 | -0.067 | -72.2132
-13.5 | -1.0289 | 0.01395 | -0.0642 | -73.7563
-13 | -0.9951 | 0.01323 | -0.061 | -75.2154
-12.5 | -0.9621 | 0.01264 | -0.0573 | -76.1155
-12 | -0.9194 | 0.01207 | -0.0553 | -76.1723
-11.5 | -0.8732 | 0.01155 | -0.054 | -75.6017
-11 | -0.825 | 0.01104 | -0.0529 | -74.7283
-10.5 | -0.7764 | 0.01052 | -0.0519 | -73.8023
-10 | -0.7266 | 0.01002 | -0.0511 | -72.515
-9.5 | -0.6755 | 0.00954 | -0.0505 | -70.8071
-9 | -0.6238 | 0.00909 | -0.05 | -68.6249
-8.5 | -0.576 | 0.00836 | -0.049 | -68.8995
-8 | -0.521 | 0.00804 | -0.0491 | -64.801
-7.5 | -0.4647 | 0.0078 | -0.0494 | -59.5769
-7 | -0.408 | 0.0076 | -0.0498 | -53.6842
-6.5 | -0.3512 | 0.00736 | -0.0502 | -47.7174
-6 | -0.2936 | 0.00715 | -0.0508 | -41.0629
-5.5 | -0.2355 | 0.00698 | -0.0514 | -33.7393
-5 | -0.1774 | 0.00682 | -0.0521 | -26.0117
-4.5 | -0.1192 | 0.00664 | -0.0529 | -17.9518
-4 | -0.0602 | 0.0065 | -0.0538 | -9.2615
-3.5 | -0.0013 | 0.00636 | -0.0547 | -0.2044
-3 | 0.0575 | 0.00624 | -0.0556 | 9.2147
-2.5 | 0.1168 | 0.00614 | -0.0566 | 19.0228
-2 | 0.1761 | 0.00601 | -0.0576 | 29.3012
-1.5 | 0.2348 | 0.00588 | -0.0585 | 39.932
-1 | 0.2931 | 0.00566 | -0.0594 | 51.7845
-0.5 | 0.3509 | 0.00535 | -0.0603 | 65.5888
0 | 0.4019 | 0.00428 | -0.0605 | 93.9019
0.5 | 0.4618 | 0.00423 | -0.0617 | 109.1726
1 | 0.5216 | 0.00419 | -0.0629 | 124.4869
1.5 | 0.5813 | 0.00423 | -0.0641 | 137.4232
2 | 0.6416 | 0.00425 | -0.0654 | 150.9647
2.5 | 0.7012 | 0.00435 | -0.0667 | 161.1954
3 | 0.761 | 0.00441 | -0.0679 | 172.5624
3.5 | 0.8197 | 0.00454 | -0.069 | 180.5507
4 | 0.8787 | 0.00464 | -0.0702 | 189.375
4.5 | 0.9361 | 0.00482 | -0.0711 | 194.2116
5 | 0.9911 | 0.00512 | -0.0716 | 193.5742
5.5 | 1.0434 | 0.0055 | -0.0717 | 189.7091
6 | 1.0895 | 0.00613 | -0.0706 | 177.7325
6.5 | 1.127 | 0.00696 | -0.0681 | 161.9253
7 | 1.1671 | 0.00752 | -0.066 | 155.1995
7.5 | 1.185 | 0.00826 | -0.0596 | 143.4625
8 | 1.195 | 0.00923 | -0.0522 | 129.4691
8.5 | 1.2041 | 0.01059 | -0.0456 | 113.7016
9 | 1.2045 | 0.01257 | -0.0384 | 95.8234
10 | 1.2246 | 0.0165 | -0.0285 | 74.2182
10.5 | 1.233 | 0.01879 | -0.024 | 65.62
11 | 1.2386 | 0.02133 | -0.0194 | 58.0684
11.5 | 1.2815 | 0.02356 | -0.0221 | 54.393
12.5 | 1.3682 | 0.02836 | -0.0274 | 48.244
13 | 1.3922 | 0.03075 | -0.0262 | 45.2748
13.5 | 1.4153 | 0.03321 | -0.025 | 42.6167
14 | 1.437 | 0.03587 | -0.0239 | 40.0613
14.5 | 1.4584 | 0.03857 | -0.0229 | 37.8118
15 | 1.4759 | 0.04163 | -0.0217 | 35.4528
15.5 | 1.4961 | 0.04445 | -0.0207 | 33.658
16 | 1.5133 | 0.04757 | -0.0198 | 31.8121
16.5 | 1.5282 | 0.05093 | -0.0188 | 30.0059
17 | 1.5396 | 0.05463 | -0.0178 | 28.1823
17.5 | 1.5512 | 0.0582 | -0.0167 | 26.6529
18 | 1.5615 | 0.0619 | -0.0156 | 25.2262
18.5 | 1.5661 | 0.06589 | -0.0141 | 23.7684
19 | 1.5619 | 0.06991 | -0.0112 | 22.3416
19.5 | 1.5663 | 0.07422 | -0.0103 | 21.1035
20 | 1.5674 | 0.07949 | -0.0104 | 19.7182

## 101. Re 8M Mach 0.25 (1)
BIGFOIL.COM POLAR EXPORT
NACA65-619 a=0.2
NACA65-619 a=0.2 |  |  |  | Cl Max: | 1.689 | at alpha= | 13 | deg
JavaFoil+Calcfoil stall+Eppler ext transition |  |  |  | L/D Max: | 122.557 | at alpha= | 7 | deg
Re: | 8000000 |  |  | Cd Min: | 0.00503 | at alpha= | -1 | deg
Mach: | 0.25 |  |  | Cl=0 at alpha= | -3.2923 | deg
|  |  |  | @ Cl=0.1, Cd= | 0.0068219
|  |  |  | @ Cl=0.4, Cd= | 0.0051869
|  |  |  | @ Cl=0.6, Cd= | 0.0053613
alpha (deg) | Cl | Cd | Cm | Cl/Cd
-15.5 | -0.469 | 0.11425 | -0.014 | -4.107
-15 | -0.508 | 0.1079 | -0.015 | -4.711
-14.5 | -0.543 | 0.09993 | -0.016 | -5.435
-14 | -0.572 | 0.0954 | -0.016 | -5.994
-13.5 | -0.596 | 0.08846 | -0.017 | -6.738
-13 | -0.614 | 0.0829 | -0.018 | -7.406
-12.5 | -0.627 | 0.07671 | -0.019 | -8.171
-12 | -0.633 | 0.07119 | -0.02 | -8.889
-11.5 | -0.632 | 0.06679 | -0.021 | -9.458
-11 | -0.629 | 0.05933 | -0.023 | -10.601
-10.5 | -0.71 | 0.01589 | -0.034 | -44.672
-10 | -0.704 | 0.01226 | -0.036 | -57.408
-9.5 | -0.679 | 0.01114 | -0.037 | -60.996
-9 | -0.645 | 0.01058 | -0.038 | -61.026
-8.5 | -0.606 | 0.00877 | -0.039 | -69.16
-8 | -0.564 | 0.00953 | -0.041 | -59.166
-7.5 | -0.513 | 0.00912 | -0.042 | -56.185
-7 | -0.458 | 0.00871 | -0.043 | -52.601
-6.5 | -0.401 | 0.00794 | -0.044 | -50.474
-6 | -0.341 | 0.0077 | -0.045 | -44.29
-5.5 | -0.28 | 0.00755 | -0.046 | -37.043
-5 | -0.217 | 0.00734 | -0.046 | -29.585
-4.5 | -0.154 | 0.0072 | -0.047 | -21.419
-4 | -0.091 | 0.00706 | -0.048 | -12.832
-3.5 | -0.027 | 0.007 | -0.049 | -3.813
-3 | 0.038 | 0.00688 | -0.05 | 5.459
-2.5 | 0.102 | 0.00682 | -0.052 | 14.961
-2 | 0.167 | 0.00674 | -0.053 | 24.724
-1.5 | 0.232 | 0.00667 | -0.054 | 34.811
-1 | 0.297 | 0.00503 | -0.055 | 59.078
-0.5 | 0.362 | 0.00508 | -0.056 | 71.246
0 | 0.426 | 0.00526 | -0.057 | 81.087
0.5 | 0.491 | 0.00535 | -0.058 | 91.791
1 | 0.556 | 0.00556 | -0.059 | 100.035
1.5 | 0.618 | 0.00528 | -0.059 | 116.994
2 | 0.675 | 0.0061 | -0.06 | 110.677
2.5 | 0.736 | 0.00654 | -0.061 | 112.479
3 | 0.797 | 0.00687 | -0.062 | 116.051
3.5 | 0.858 | 0.00724 | -0.063 | 118.527
4 | 0.918 | 0.00766 | -0.064 | 119.95
4.5 | 0.978 | 0.0081 | -0.065 | 120.76
5 | 1.037 | 0.0086 | -0.066 | 120.697
5.5 | 1.096 | 0.0091 | -0.066 | 120.448
6 | 1.155 | 0.00953 | -0.067 | 121.277
6.5 | 1.214 | 0.00994 | -0.068 | 122.163
7 | 1.271 | 0.01037 | -0.069 | 122.557
7.5 | 1.324 | 0.01095 | -0.07 | 120.97
8 | 1.377 | 0.01159 | -0.071 | 118.736
8.5 | 1.423 | 0.0131 | -0.072 | 108.693
9 | 1.463 | 0.01703 | -0.072 | 85.922
9.5 | 1.506 | 0.01821 | -0.073 | 82.719
10 | 1.547 | 0.01916 | -0.074 | 80.704
10.5 | 1.583 | 0.02029 | -0.075 | 78.035
11 | 1.615 | 0.02143 | -0.076 | 75.392
11.5 | 1.643 | 0.02261 | -0.076 | 72.681
12 | 1.667 | 0.02399 | -0.077 | 69.468
12.5 | 1.682 | 0.0254 | -0.078 | 66.208
13 | 1.689 | 0.0269 | -0.079 | 62.771
13.5 | 1.689 | 0.02857 | -0.08 | 59.122
14 | 1.681 | 0.03034 | -0.08 | 55.417
14.5 | 1.666 | 0.03234 | -0.081 | 51.527
15 | 1.643 | 0.03447 | -0.082 | 47.649
15.5 | 1.605 | 0.03688 | -0.082 | 43.516
16 | 1.559 | 0.03922 | -0.083 | 39.742
16.5 | 1.503 | 0.0423 | -0.084 | 35.534
17 | 1.437 | 0.04535 | -0.084 | 31.682
17.5 | 1.355 | 0.04927 | -0.085 | 27.502
18 | 1.266 | 0.05283 | -0.085 | 23.972

## 102. Re 8M Mach 0.25 (2)
BIGFOIL.COM POLAR EXPORT
NACA65-619 a=0.2
NACA65-619 a=0.2 |  |  |  | Cl Max: | 1.5301 | at alpha= | 20 | deg
XFOIL ncrit=9 |  |  |  | L/D Max: | 196 | at alpha= | 4.5 | deg
Re: | 8000000 |  |  | Cd Min: | 0.18065 | at alpha= | -20 | deg
Mach: | 0.25 |  |  | Cl=0 at alpha= | -3.509 | deg
|  |  |  | @ Cl=0.1, Cd= | 0.0062395
|  |  |  | @ Cl=0.4, Cd= | 0.0047047
|  |  |  | @ Cl=0.6, Cd= | 0.0042789
alpha (deg) | Cl | Cd | Cm | Cl/Cd
-20 | -0.5279 | 0.18065 | -0.0175 | -2.9222
-19.5 | -0.5211 | 0.1719 | -0.023 | -3.0314
-19 | -0.515 | 0.16312 | -0.0285 | -3.1572
-18.5 | -0.9547 | 0.07099 | -0.0891 | -13.4484
-18 | -1.0206 | 0.05536 | -0.0991 | -18.4357
-17.5 | -1.0708 | 0.04469 | -0.1031 | -23.9606
-17 | -1.0995 | 0.03749 | -0.1036 | -29.3278
-16.5 | -1.1238 | 0.03149 | -0.1019 | -35.6875
-16 | -1.1259 | 0.02748 | -0.0992 | -40.9716
-15.5 | -1.1146 | 0.02462 | -0.0961 | -45.2721
-15 | -1.1023 | 0.0219 | -0.0925 | -50.3333
-14.5 | -1.0831 | 0.01971 | -0.0886 | -54.9518
-14 | -1.0567 | 0.01799 | -0.0849 | -58.7382
-13.5 | -1.0251 | 0.01663 | -0.0813 | -61.6416
-13 | -0.9923 | 0.01536 | -0.0776 | -64.6029
-12.5 | -0.9567 | 0.0143 | -0.074 | -66.9021
-12 | -0.922 | 0.0133 | -0.07 | -69.3233
-11.5 | -0.8867 | 0.01254 | -0.0656 | -70.7097
-11 | -0.8431 | 0.01192 | -0.0627 | -70.7299
-10 | -0.7439 | 0.01073 | -0.0589 | -69.329
-9.5 | -0.6933 | 0.01009 | -0.0573 | -68.7116
-9 | -0.6401 | 0.0096 | -0.0561 | -66.6771
-8.5 | -0.5855 | 0.00915 | -0.0553 | -63.9891
-8 | -0.5368 | 0.00832 | -0.0536 | -64.5192
-7.5 | -0.4793 | 0.00801 | -0.0533 | -59.8377
-7 | -0.4205 | 0.00777 | -0.0533 | -54.1184
-6.5 | -0.3611 | 0.00752 | -0.0535 | -48.0186
-6 | -0.3017 | 0.00728 | -0.0538 | -41.4423
-5.5 | -0.2417 | 0.0071 | -0.0542 | -34.0423
-5 | -0.1812 | 0.00694 | -0.0548 | -26.1095
-4.5 | -0.1208 | 0.00673 | -0.0554 | -17.9495
-4 | -0.0599 | 0.00657 | -0.0561 | -9.1172
-3.5 | 0.0011 | 0.00645 | -0.057 | 0.17054
-3 | 0.0619 | 0.00632 | -0.0578 | 9.7943
-2.5 | 0.1234 | 0.00619 | -0.0588 | 19.9354
-2 | 0.1846 | 0.00607 | -0.0597 | 30.4119
-1.5 | 0.2454 | 0.00597 | -0.0607 | 41.1055
-1 | 0.3059 | 0.00574 | -0.0616 | 53.2927
-0.5 | 0.3654 | 0.00543 | -0.0625 | 67.2928
0 | 0.4174 | 0.00434 | -0.0625 | 96.1751
0.5 | 0.4795 | 0.00428 | -0.0638 | 112.0327
1 | 0.5411 | 0.00426 | -0.065 | 127.0188
1.5 | 0.6033 | 0.00428 | -0.0663 | 140.9579
2 | 0.6655 | 0.00433 | -0.0676 | 153.6952
2.5 | 0.7273 | 0.00443 | -0.0688 | 164.1761
3 | 0.7892 | 0.00451 | -0.0701 | 174.9889
3.5 | 0.8502 | 0.00463 | -0.0712 | 183.6285
4 | 0.9106 | 0.00479 | -0.0721 | 190.1044
4.5 | 0.9702 | 0.00495 | -0.073 | 196
5.5 | 1.0802 | 0.00566 | -0.073 | 190.8481
6.5 | 1.1594 | 0.00716 | -0.0676 | 161.9274
7 | 1.1926 | 0.0077 | -0.0636 | 154.8831
7.5 | 1.1945 | 0.00876 | -0.0541 | 136.3584
8 | 1.2088 | 0.00998 | -0.0478 | 121.1222
8.5 | 1.2144 | 0.01178 | -0.0409 | 103.09
9 | 1.2105 | 0.01427 | -0.0335 | 84.8283
9.5 | 1.2142 | 0.01674 | -0.0278 | 72.5329
10 | 1.2234 | 0.01911 | -0.0231 | 64.0188
10.5 | 1.2253 | 0.02212 | -0.0182 | 55.3933
11 | 1.229 | 0.02511 | -0.0137 | 48.9446
11.5 | 1.2835 | 0.02799 | -0.019 | 45.8557
12 | 1.3291 | 0.03106 | -0.0225 | 42.7914
12.5 | 1.3601 | 0.03381 | -0.0226 | 40.2277
13 | 1.3825 | 0.03663 | -0.0211 | 37.7423
13.5 | 1.4026 | 0.03963 | -0.0196 | 35.3924
14 | 1.4255 | 0.04243 | -0.0184 | 33.5965
14.5 | 1.4446 | 0.04562 | -0.017 | 31.6659
15 | 1.4584 | 0.04926 | -0.0156 | 29.6062
15.5 | 1.4752 | 0.05272 | -0.0143 | 27.9818
16 | 1.4903 | 0.05628 | -0.0131 | 26.4801
16.5 | 1.5033 | 0.05998 | -0.0117 | 25.0634
17 | 1.508 | 0.0644 | -0.0101 | 23.4161
17.5 | 1.511 | 0.06835 | -0.0076 | 22.1068
18 | 1.5121 | 0.07264 | -0.0054 | 20.8164
18.5 | 1.5172 | 0.07756 | -0.005 | 19.5616
19 | 1.5211 | 0.08301 | -0.0052 | 18.3243
19.5 | 1.5255 | 0.08873 | -0.0061 | 17.1926
20 | 1.5301 | 0.09465 | -0.0073 | 16.1659

## 103. Re 8M Mach 0.50 (1)
BIGFOIL.COM POLAR EXPORT
NACA65-619 a=0.2
NACA65-619 a=0.2 |  |  |  | Cl Max: | 1.576 | at alpha= | 9.5 | deg
JavaFoil+Calcfoil stall+Eppler ext transition |  |  |  | L/D Max: | 109.267 | at alpha= | 3.5 | deg
Re: | 8000000 |  |  | Cd Min: | 0.0051 | at alpha= | -1 | deg
Mach: | 0.5 |  |  | Cl=0 at alpha= | -3.2917 | deg
|  |  |  | @ Cl=0.1, Cd= | 0.0073097
|  |  |  | @ Cl=0.4, Cd= | 0.0054494
|  |  |  | @ Cl=0.6, Cd= | 0.0060129
alpha (deg) | Cl | Cd | Cm | Cl/Cd
-20 | -0.958 | 0.15041 | -0.014 | -6.37
-19.5 | -0.929 | 0.14647 | -0.014 | -6.345
-19 | -0.901 | 0.14322 | -0.014 | -6.291
-18.5 | -0.876 | 0.13988 | -0.015 | -6.261
-18 | -0.846 | 0.13291 | -0.015 | -6.368
-17.5 | -0.816 | 0.12841 | -0.015 | -6.354
-17 | -0.786 | 0.12435 | -0.015 | -6.322
-16.5 | -0.758 | 0.12024 | -0.016 | -6.304
-16 | -0.73 | 0.11641 | -0.016 | -6.269
-15.5 | -0.702 | 0.11478 | -0.017 | -6.116
-15 | -0.673 | 0.10954 | -0.017 | -6.141
-14.5 | -0.644 | 0.10175 | -0.018 | -6.332
-14 | -0.616 | 0.09394 | -0.018 | -6.558
-13.5 | -0.588 | 0.08747 | -0.019 | -6.721
-13 | -0.56 | 0.08135 | -0.02 | -6.883
-12.5 | -0.529 | 0.09231 | -0.019 | -5.729
-12 | -0.5 | 0.08625 | -0.019 | -5.797
-11.5 | -0.472 | 0.07586 | -0.02 | -6.218
-11 | -0.444 | 0.06958 | -0.021 | -6.379
-10.5 | -0.415 | 0.06524 | -0.021 | -6.365
-10 | -0.388 | 0.05933 | -0.024 | -6.544
-9.5 | -0.364 | 0.05055 | -0.028 | -7.21
-9 | -0.327 | 0.06937 | -0.02 | -4.719
-8.5 | -0.299 | 0.05799 | -0.022 | -5.161
-8 | -0.379 | 0.05228 | -0.023 | -7.245
-7.5 | -0.411 | 0.04708 | -0.026 | -8.732
-7 | -0.469 | 0.01091 | -0.046 | -42.939
-6.5 | -0.427 | 0.00984 | -0.048 | -43.389
-6 | -0.369 | 0.00856 | -0.049 | -43.102
-5.5 | -0.307 | 0.00836 | -0.051 | -36.71
-5 | -0.24 | 0.00805 | -0.052 | -29.766
-4.5 | -0.171 | 0.00787 | -0.053 | -21.706
-4 | -0.101 | 0.00765 | -0.054 | -13.161
-3.5 | -0.03 | 0.00748 | -0.055 | -3.971
-3 | 0.042 | 0.00735 | -0.056 | 5.699
-2.5 | 0.114 | 0.0073 | -0.058 | 15.607
-2 | 0.186 | 0.00723 | -0.059 | 25.743
-1.5 | 0.26 | 0.00714 | -0.06 | 36.339
-1 | 0.332 | 0.0051 | -0.061 | 65.03
-0.5 | 0.404 | 0.00547 | -0.062 | 73.866
0 | 0.472 | 0.00568 | -0.063 | 83.121
0.5 | 0.543 | 0.00585 | -0.064 | 92.905
1 | 0.613 | 0.00605 | -0.065 | 101.373
1.5 | 0.683 | 0.00644 | -0.066 | 105.984
2 | 0.745 | 0.00711 | -0.067 | 104.739
2.5 | 0.812 | 0.00764 | -0.068 | 106.311
3 | 0.879 | 0.00811 | -0.069 | 108.474
3.5 | 0.946 | 0.00866 | -0.07 | 109.267
4 | 1.012 | 0.00928 | -0.07 | 109.055
4.5 | 1.078 | 0.00992 | -0.071 | 108.629
5 | 1.142 | 0.01065 | -0.072 | 107.242
5.5 | 1.207 | 0.01132 | -0.073 | 106.661
6 | 1.271 | 0.01194 | -0.074 | 106.428
6.5 | 1.335 | 0.01257 | -0.075 | 106.2
7 | 1.394 | 0.01335 | -0.076 | 104.362
7.5 | 1.447 | 0.01435 | -0.077 | 100.872
8 | 1.495 | 0.01632 | -0.078 | 91.625
8.5 | 1.529 | 0.02231 | -0.079 | 68.514
9 | 1.559 | 0.02384 | -0.079 | 65.394
9.5 | 1.576 | 0.0257 | -0.08 | 61.325
10 | 1.572 | 0.02757 | -0.081 | 57.016
10.5 | 1.53 | 0.03019 | -0.082 | 50.668
11 | 1.395 | 0.03318 | -0.083 | 42.037
11.5 | 0.97 | 0.03762 | -0.084 | 25.778
12 | 1.001 | 0.03861 | -0.085 | 25.915
12.5 | 1.028 | 0.04318 | -0.085 | 23.815
13 | 1.054 | 0.04912 | -0.085 | 21.452
13.5 | 1.086 | 0.04878 | -0.087 | 22.269
14 | 1.112 | 0.05461 | -0.087 | 20.362
14.5 | 1.143 | 0.05457 | -0.088 | 20.949

## 104. Re 8M Mach 0.50 (2)
BIGFOIL.COM POLAR EXPORT
NACA65-619 a=0.2
NACA65-619 a=0.2 |  |  |  | Cl Max: | 1.3747 | at alpha= | 17 | deg
XFOIL ncrit=9 |  |  |  | L/D Max: | 193.763 | at alpha= | 4.5 | deg
Re: | 8000000 |  |  | Cd Min: | 0.17047 | at alpha= | 20 | deg
Mach: | 0.5 |  |  | Cl=0 at alpha= | -3.6082 | deg
|  |  |  | @ Cl=0.1, Cd= | 0.0066125
|  |  |  | @ Cl=0.4, Cd= | 0.0059786
|  |  |  | @ Cl=0.6, Cd= | 0.00456
alpha (deg) | Cl | Cd | Cm | Cl/Cd
-14.5 | -0.3208 | 0.12204 | -0.0684 | -2.6286
-14 | -0.3201 | 0.1121 | -0.0747 | -2.8555
-13.5 | -0.3177 | 0.10282 | -0.0806 | -3.0899
-13 | -0.3319 | 0.09139 | -0.0881 | -3.6317
-12.5 | -0.3651 | 0.0776 | -0.0978 | -4.7049
-12 | -0.4414 | 0.05647 | -0.1155 | -7.8165
-11.5 | -0.5082 | 0.04387 | -0.1226 | -11.5842
-11 | -0.5591 | 0.03536 | -0.1234 | -15.8117
-10.5 | -0.6052 | 0.02835 | -0.1201 | -21.3474
-10 | -0.6413 | 0.02253 | -0.1138 | -28.4643
-9.5 | -0.6685 | 0.01672 | -0.1056 | -39.9821
-9 | -0.6542 | 0.01259 | -0.0974 | -51.9619
-8.5 | -0.605 | 0.01148 | -0.0914 | -52.7003
-8 | -0.5678 | 0.0104 | -0.084 | -54.5962
-7.5 | -0.5165 | 0.0096 | -0.0787 | -53.8021
-7 | -0.4586 | 0.00893 | -0.0749 | -51.355
-6.5 | -0.3975 | 0.00839 | -0.0719 | -47.3778
-6 | -0.329 | 0.00809 | -0.0704 | -40.6675
-5.5 | -0.2615 | 0.00774 | -0.0691 | -33.7855
-5 | -0.193 | 0.00746 | -0.0683 | -25.8713
-4.5 | -0.1237 | 0.00726 | -0.0679 | -17.0386
-4 | -0.0547 | 0.00701 | -0.0678 | -7.8031
-3.5 | 0.0151 | 0.0068 | -0.068 | 2.2206
-3 | 0.0853 | 0.00664 | -0.0685 | 12.8464
-2.5 | 0.1549 | 0.00651 | -0.069 | 23.7942
-2 | 0.2252 | 0.00639 | -0.0698 | 35.2426
-1.5 | 0.2957 | 0.00626 | -0.0708 | 47.2364
-1 | 0.3648 | 0.00613 | -0.0716 | 59.5106
-0.5 | 0.4322 | 0.00584 | -0.0723 | 74.0068
0 | 0.4891 | 0.00462 | -0.0718 | 105.8658
0.5 | 0.5593 | 0.00456 | -0.0729 | 122.6535
1 | 0.6307 | 0.00456 | -0.0743 | 138.3114
1.5 | 0.7018 | 0.00463 | -0.0755 | 151.5767
2 | 0.7732 | 0.00472 | -0.0767 | 163.8136
2.5 | 0.844 | 0.00486 | -0.0778 | 173.6626
3 | 0.9145 | 0.00499 | -0.0787 | 183.2665
3.5 | 0.983 | 0.00519 | -0.0792 | 189.4027
4 | 1.0491 | 0.00544 | -0.0791 | 192.8493
4.5 | 1.1122 | 0.00574 | -0.0783 | 193.7631
5 | 1.1685 | 0.00614 | -0.0763 | 190.3094
5.5 | 1.1983 | 0.00672 | -0.0694 | 178.3185
6 | 1.2155 | 0.00775 | -0.061 | 156.8387
6.5 | 1.2394 | 0.00901 | -0.0544 | 137.5583
7 | 1.2465 | 0.01103 | -0.0462 | 113.01
7.5 | 1.2571 | 0.01326 | -0.0392 | 94.8039
8 | 1.2588 | 0.01607 | -0.0318 | 78.3323
9 | 1.2637 | 0.02239 | -0.0192 | 56.4404
9.5 | 1.2483 | 0.02684 | -0.0125 | 46.5089
10 | 1.2303 | 0.03182 | -0.0065 | 38.6644
11.5 | 1.2124 | 0.04681 | 0.0046 | 25.9004
12 | 1.2896 | 0.0536 | -0.0081 | 24.0597
13 | 1.3154 | 0.0612 | -0.0012 | 21.4935
13.5 | 1.3266 | 0.06543 | 0.0017 | 20.2751
14 | 1.335 | 0.0699 | 0.0046 | 19.0987
14.5 | 1.3465 | 0.07479 | 0.0063 | 18.0037
15 | 1.3558 | 0.08036 | 0.0071 | 16.8716
15.5 | 1.3643 | 0.08641 | 0.0072 | 15.7887
16 | 1.3715 | 0.09299 | 0.0066 | 14.7489
16.5 | 1.3741 | 0.10032 | 0.0052 | 13.6972
17 | 1.3747 | 0.10823 | 0.0032 | 12.7017
17.5 | 1.3683 | 0.11716 | 0.0002 | 11.6789
18 | 1.359 | 0.12674 | -0.0036 | 10.7227
18.5 | 1.3466 | 0.13697 | -0.0084 | 9.8313
19 | 1.3323 | 0.14762 | -0.0138 | 9.0252
19.5 | 1.3142 | 0.1591 | -0.0203 | 8.2602
20 | 1.2989 | 0.17047 | -0.0271 | 7.6195

## 105. Re 10M Mach 0.00 (1)
BIGFOIL.COM POLAR EXPORT
NACA65-619 a=0.2
NACA65-619 a=0.2 |  |  |  | Cl Max: | 1.745 | at alpha= | 15 | deg
JavaFoil+Calcfoil stall+Eppler ext transition |  |  |  | L/D Max: | 129.47 | at alpha= | 6.5 | deg
Re: | 10000000 |  |  | Cd Min: | 0.00488 | at alpha= | -1 | deg
Mach: | 0 |  |  | Cl=0 at alpha= | -3.2903 | deg
|  |  |  | @ Cl=0.1, Cd= | 0.0065687
|  |  |  | @ Cl=0.4, Cd= | 0.0050611
|  |  |  | @ Cl=0.6, Cd= | 0.0059325
alpha (deg) | Cl | Cd | Cm | Cl/Cd
-17 | -0.701 | 0.11762 | -0.014 | -5.962
-16.5 | -0.712 | 0.11274 | -0.014 | -6.313
-16 | -0.721 | 0.10677 | -0.015 | -6.751
-15.5 | -0.728 | 0.10122 | -0.015 | -7.192
-15 | -0.733 | 0.0952 | -0.016 | -7.698
-14.5 | -0.738 | 0.08666 | -0.017 | -8.514
-14 | -0.739 | 0.08039 | -0.018 | -9.187
-13.5 | -0.738 | 0.07311 | -0.02 | -10.094
-13 | -0.736 | 0.0652 | -0.021 | -11.282
-12.5 | -0.808 | 0.02227 | -0.029 | -36.279
-12 | -0.819 | 0.01493 | -0.031 | -54.823
-11.5 | -0.807 | 0.01273 | -0.032 | -63.419
-11 | -0.783 | 0.01207 | -0.033 | -64.909
-10.5 | -0.758 | 0.0111 | -0.034 | -68.279
-10 | -0.726 | 0.01043 | -0.035 | -69.616
-9.5 | -0.689 | 0.00924 | -0.036 | -74.612
-9 | -0.651 | 0.00947 | -0.038 | -68.697
-8.5 | -0.604 | 0.00904 | -0.038 | -66.832
-8 | -0.554 | 0.00868 | -0.039 | -63.815
-7.5 | -0.502 | 0.00833 | -0.04 | -60.277
-7 | -0.447 | 0.00812 | -0.041 | -55.036
-6.5 | -0.39 | 0.00746 | -0.042 | -52.301
-6 | -0.331 | 0.00728 | -0.043 | -45.496
-5.5 | -0.272 | 0.00718 | -0.044 | -37.828
-5 | -0.211 | 0.00702 | -0.045 | -30.045
-4.5 | -0.15 | 0.0069 | -0.046 | -21.659
-4 | -0.088 | 0.00678 | -0.047 | -12.967
-3.5 | -0.026 | 0.00669 | -0.048 | -3.868
-3 | 0.036 | 0.00661 | -0.049 | 5.505
-2.5 | 0.099 | 0.00657 | -0.05 | 15.048
-2 | 0.161 | 0.00649 | -0.051 | 24.87
-1.5 | 0.225 | 0.00639 | -0.052 | 35.155
-1 | 0.288 | 0.00488 | -0.053 | 58.858
-0.5 | 0.35 | 0.00495 | -0.054 | 70.707
0 | 0.413 | 0.00509 | -0.055 | 81.124
0.5 | 0.476 | 0.0052 | -0.056 | 91.476
1 | 0.538 | 0.00547 | -0.057 | 98.316
1.5 | 0.601 | 0.00594 | -0.058 | 101.063
2 | 0.656 | 0.00612 | -0.059 | 107.167
2.5 | 0.715 | 0.00638 | -0.059 | 112.133
3 | 0.775 | 0.00669 | -0.06 | 115.753
3.5 | 0.834 | 0.00701 | -0.061 | 118.963
4 | 0.893 | 0.00736 | -0.062 | 121.351
4.5 | 0.951 | 0.00777 | -0.063 | 122.449
5 | 1.009 | 0.00812 | -0.064 | 124.335
5.5 | 1.067 | 0.00845 | -0.065 | 126.237
6 | 1.125 | 0.00879 | -0.066 | 128.022
6.5 | 1.182 | 0.00913 | -0.066 | 129.47
7 | 1.237 | 0.00962 | -0.067 | 128.605
7.5 | 1.29 | 0.01008 | -0.068 | 128.006
8 | 1.341 | 0.01117 | -0.069 | 119.99
8.5 | 1.389 | 0.0122 | -0.07 | 113.846
9 | 1.431 | 0.01515 | -0.07 | 94.504
9.5 | 1.476 | 0.01611 | -0.071 | 91.647
10 | 1.519 | 0.01691 | -0.072 | 89.785
10.5 | 1.559 | 0.01778 | -0.073 | 87.663
11 | 1.596 | 0.01873 | -0.074 | 85.182
11.5 | 1.63 | 0.01967 | -0.074 | 82.879
12 | 1.661 | 0.02073 | -0.075 | 80.131
12.5 | 1.687 | 0.02192 | -0.076 | 76.948
13 | 1.707 | 0.02309 | -0.077 | 73.933
13.5 | 1.724 | 0.02427 | -0.078 | 71.024
14 | 1.736 | 0.02562 | -0.078 | 67.746
14.5 | 1.743 | 0.0271 | -0.079 | 64.308
15 | 1.745 | 0.02874 | -0.08 | 60.721
15.5 | 1.74 | 0.03033 | -0.081 | 57.361
16 | 1.729 | 0.03216 | -0.081 | 53.766
16.5 | 1.714 | 0.03371 | -0.082 | 50.859
17 | 1.693 | 0.03575 | -0.083 | 47.35
17.5 | 1.662 | 0.03805 | -0.083 | 43.69
18 | 1.628 | 0.04085 | -0.084 | 39.85
18.5 | 1.591 | 0.04312 | -0.085 | 36.896
19 | 1.55 | 0.04619 | -0.085 | 33.56
19.5 | 1.507 | 0.04892 | -0.086 | 30.799
20 | 1.461 | 0.05243 | -0.086 | 27.872

## 106. Re 10M Mach 0.00 (2)
BIGFOIL.COM POLAR EXPORT
NACA65-619 a=0.2
NACA65-619 a=0.2 |  |  |  | Cl Max: | 1.6172 | at alpha= | 19.5 | deg
XFOIL ncrit=9 |  |  |  | L/D Max: | 193.16 | at alpha= | 4.5 | deg
Re: | 10000000 |  |  | Cd Min: | 0.07383 | at alpha= | 20 | deg
Mach: | 0 |  |  | Cl=0 at alpha= | -3.4745 | deg
|  |  |  | @ Cl=0.1, Cd= | 0.0059154
|  |  |  | @ Cl=0.4, Cd= | 0.0042423
|  |  |  | @ Cl=0.6, Cd= | 0.0040889
alpha (deg) | Cl | Cd | Cm | Cl/Cd
-20 | -1.3559 | 0.03382 | -0.0883 | -40.0917
-19 | -1.3371 | 0.02778 | -0.0857 | -48.1317
-18.5 | -1.3176 | 0.02571 | -0.0842 | -51.2485
-18 | -1.2982 | 0.02373 | -0.0823 | -54.7071
-17.5 | -1.2783 | 0.02184 | -0.08 | -58.5302
-17 | -1.2546 | 0.02026 | -0.0778 | -61.925
-16.5 | -1.2337 | 0.01856 | -0.0749 | -66.4709
-16 | -1.206 | 0.01732 | -0.0724 | -69.6305
-15.5 | -1.174 | 0.01638 | -0.0701 | -71.6728
-15 | -1.1441 | 0.01534 | -0.0673 | -74.5828
-14.5 | -1.1122 | 0.01445 | -0.0645 | -76.9689
-14 | -1.0797 | 0.01364 | -0.0616 | -79.1569
-13.5 | -1.0453 | 0.01304 | -0.0586 | -80.161
-13 | -1.0134 | 0.01247 | -0.0549 | -81.267
-12.5 | -0.9713 | 0.0119 | -0.053 | -81.6218
-12 | -0.9259 | 0.01137 | -0.0517 | -81.4336
-11.5 | -0.8782 | 0.01088 | -0.0508 | -80.7169
-11 | -0.8291 | 0.01045 | -0.0501 | -79.3397
-10.5 | -0.7788 | 0.01003 | -0.0495 | -77.6471
-10 | -0.7281 | 0.00958 | -0.049 | -76.0021
-9.5 | -0.6768 | 0.00914 | -0.0486 | -74.0481
-9 | -0.6241 | 0.00876 | -0.0485 | -71.2443
-8.5 | -0.5757 | 0.00804 | -0.0476 | -71.6045
-8 | -0.5212 | 0.00772 | -0.0478 | -67.513
-7.5 | -0.4657 | 0.00746 | -0.0481 | -62.4263
-7 | -0.4089 | 0.00725 | -0.0486 | -56.4
-6.5 | -0.3517 | 0.00705 | -0.0492 | -49.8865
-6 | -0.2946 | 0.00685 | -0.0498 | -43.0073
-5.5 | -0.2368 | 0.00669 | -0.0506 | -35.3961
-5 | -0.1785 | 0.00654 | -0.0514 | -27.2936
-4.5 | -0.1202 | 0.00636 | -0.0522 | -18.8994
-4 | -0.0618 | 0.00623 | -0.0531 | -9.9197
-3.5 | -0.003 | 0.00613 | -0.0541 | -0.4894
-3 | 0.0559 | 0.00599 | -0.055 | 9.3322
-2.5 | 0.115 | 0.00589 | -0.0561 | 19.5246
-2 | 0.1738 | 0.00581 | -0.0571 | 29.9139
-1.5 | 0.2328 | 0.00568 | -0.0581 | 40.9859
-1 | 0.2913 | 0.00549 | -0.0591 | 53.0601
-0.5 | 0.349 | 0.00529 | -0.06 | 65.9735
0 | 0.4006 | 0.00423 | -0.0603 | 94.7045
0.5 | 0.4594 | 0.00412 | -0.0614 | 111.5049
1 | 0.5188 | 0.00408 | -0.0627 | 127.1569
1.5 | 0.5786 | 0.00406 | -0.0639 | 142.5123
2 | 0.6379 | 0.00414 | -0.0652 | 154.0821
2.5 | 0.6977 | 0.00418 | -0.0665 | 166.9139
3 | 0.7566 | 0.0043 | -0.0677 | 175.9535
3.5 | 0.8154 | 0.0044 | -0.0689 | 185.3182
4 | 0.8734 | 0.00454 | -0.0699 | 192.3789
4.5 | 0.9291 | 0.00481 | -0.0706 | 193.1601
5 | 0.9825 | 0.00516 | -0.071 | 190.407
5.5 | 1.0341 | 0.00558 | -0.071 | 185.3226
6 | 1.0763 | 0.00634 | -0.0694 | 169.7634
6.5 | 1.1198 | 0.00693 | -0.068 | 161.5873
7 | 1.156 | 0.00762 | -0.0653 | 151.706
7.5 | 1.1768 | 0.00828 | -0.0595 | 142.1256
8 | 1.1847 | 0.00927 | -0.0517 | 127.7994
8.5 | 1.1862 | 0.01086 | -0.044 | 109.2265
9 | 1.1993 | 0.01238 | -0.0388 | 96.874
9.5 | 1.2112 | 0.01414 | -0.0338 | 85.6577
10 | 1.2283 | 0.01582 | -0.0299 | 77.6422
11 | 1.2515 | 0.0201 | -0.0218 | 62.2637
11.5 | 1.2726 | 0.02186 | -0.0191 | 58.2159
12 | 1.3198 | 0.02385 | -0.0223 | 55.3375
13 | 1.4182 | 0.02829 | -0.0297 | 50.1308
13.5 | 1.4419 | 0.03065 | -0.0286 | 47.044
14 | 1.4656 | 0.03305 | -0.0275 | 44.3449
14.5 | 1.4864 | 0.03572 | -0.0264 | 41.6125
15 | 1.5057 | 0.03853 | -0.0254 | 39.0786
15.5 | 1.5283 | 0.04107 | -0.0245 | 37.2121
16 | 1.5462 | 0.04411 | -0.0236 | 35.0533
16.5 | 1.5608 | 0.0474 | -0.0226 | 32.9283
17 | 1.5732 | 0.05098 | -0.0216 | 30.8592
17.5 | 1.5906 | 0.05403 | -0.0209 | 29.4392
18 | 1.6009 | 0.05777 | -0.02 | 27.7116
18.5 | 1.6083 | 0.06182 | -0.0191 | 26.0159
19 | 1.6126 | 0.06614 | -0.0181 | 24.3816
19.5 | 1.6172 | 0.07019 | -0.017 | 23.0403
20 | 1.6163 | 0.07383 | -0.0143 | 21.8922

## 107. Re 10M Mach 0.10 (1)
BIGFOIL.COM POLAR EXPORT
NACA65-619 a=0.2
NACA65-619 a=0.2 |  |  |  | Cl Max: | 1.736 | at alpha= | 14.5 | deg
JavaFoil+Calcfoil stall+Eppler ext transition |  |  |  | L/D Max: | 128.956 | at alpha= | 6.5 | deg
Re: | 10000000 |  |  | Cd Min: | 0.00489 | at alpha= | -1 | deg
Mach: | 0.1 |  |  | Cl=0 at alpha= | -3.2936 | deg
|  |  |  | @ Cl=0.1, Cd= | 0.0065487
|  |  |  | @ Cl=0.4, Cd= | 0.005099
|  |  |  | @ Cl=0.6, Cd= | 0.0059695
alpha (deg) | Cl | Cd | Cm | Cl/Cd
-17 | -0.664 | 0.12069 | -0.014 | -5.505
-16.5 | -0.679 | 0.11513 | -0.014 | -5.896
-16 | -0.691 | 0.10886 | -0.015 | -6.351
-15.5 | -0.702 | 0.10268 | -0.015 | -6.834
-15 | -0.711 | 0.09523 | -0.016 | -7.464
-14.5 | -0.717 | 0.08869 | -0.017 | -8.084
-14 | -0.72 | 0.08276 | -0.018 | -8.703
-13.5 | -0.716 | 0.0808 | -0.018 | -8.864
-13 | -0.719 | 0.06996 | -0.02 | -10.274
-12.5 | -0.715 | 0.06246 | -0.022 | -11.445
-12 | -0.801 | 0.01712 | -0.031 | -46.817
-11.5 | -0.799 | 0.01323 | -0.032 | -60.396
-11 | -0.777 | 0.01246 | -0.033 | -62.385
-10.5 | -0.754 | 0.01131 | -0.034 | -66.689
-10 | -0.724 | 0.01061 | -0.036 | -68.265
-9.5 | -0.689 | 0.0088 | -0.037 | -78.277
-9 | -0.651 | 0.00952 | -0.038 | -68.438
-8.5 | -0.605 | 0.00904 | -0.039 | -66.941
-8 | -0.556 | 0.00874 | -0.04 | -63.587
-7.5 | -0.504 | 0.00847 | -0.041 | -59.471
-7 | -0.449 | 0.00813 | -0.041 | -55.181
-6.5 | -0.392 | 0.00752 | -0.042 | -52.166
-6 | -0.333 | 0.00729 | -0.043 | -45.678
-5.5 | -0.273 | 0.00716 | -0.044 | -38.08
-5 | -0.212 | 0.00703 | -0.045 | -30.146
-4.5 | -0.15 | 0.00688 | -0.046 | -21.828
-4 | -0.088 | 0.00676 | -0.047 | -13.058
-3.5 | -0.026 | 0.00672 | -0.048 | -3.868
-3 | 0.037 | 0.00665 | -0.049 | 5.505
-2.5 | 0.099 | 0.00655 | -0.05 | 15.182
-2 | 0.162 | 0.00647 | -0.051 | 25.099
-1.5 | 0.226 | 0.00644 | -0.052 | 35.086
-1 | 0.289 | 0.00489 | -0.053 | 59.045
-0.5 | 0.352 | 0.005 | -0.054 | 70.424
0 | 0.415 | 0.00513 | -0.055 | 80.969
0.5 | 0.478 | 0.00524 | -0.056 | 91.121
1 | 0.541 | 0.00552 | -0.057 | 97.925
1.5 | 0.604 | 0.006 | -0.058 | 100.521
2 | 0.659 | 0.00613 | -0.059 | 107.419
2.5 | 0.718 | 0.00641 | -0.06 | 112.005
3 | 0.778 | 0.00671 | -0.061 | 116.001
3.5 | 0.838 | 0.00708 | -0.061 | 118.399
4 | 0.897 | 0.00741 | -0.062 | 120.995
4.5 | 0.955 | 0.00782 | -0.063 | 122.169
5 | 1.014 | 0.00819 | -0.064 | 123.716
5.5 | 1.072 | 0.00852 | -0.065 | 125.856
6 | 1.13 | 0.00886 | -0.066 | 127.574
6.5 | 1.187 | 0.00921 | -0.067 | 128.956
7 | 1.242 | 0.00972 | -0.068 | 127.793
7.5 | 1.296 | 0.01019 | -0.068 | 127.18
8 | 1.346 | 0.0113 | -0.069 | 119.129
8.5 | 1.394 | 0.01236 | -0.07 | 112.828
9 | 1.437 | 0.01534 | -0.071 | 93.649
9.5 | 1.481 | 0.01632 | -0.071 | 90.74
10 | 1.524 | 0.01715 | -0.072 | 88.845
10.5 | 1.563 | 0.01807 | -0.073 | 86.513
11 | 1.6 | 0.019 | -0.074 | 84.206
11.5 | 1.633 | 0.01995 | -0.075 | 81.88
12 | 1.663 | 0.02104 | -0.076 | 79.066
12.5 | 1.688 | 0.02227 | -0.076 | 75.783
13 | 1.707 | 0.02347 | -0.077 | 72.73
13.5 | 1.721 | 0.02482 | -0.078 | 69.352
14 | 1.731 | 0.02609 | -0.079 | 66.341
14.5 | 1.736 | 0.0277 | -0.079 | 62.653
15 | 1.735 | 0.02934 | -0.08 | 59.141
15.5 | 1.726 | 0.03096 | -0.081 | 55.762
16 | 1.712 | 0.03265 | -0.082 | 52.43
16.5 | 1.693 | 0.03448 | -0.082 | 49.085
17 | 1.666 | 0.03684 | -0.083 | 45.22
17.5 | 1.631 | 0.03932 | -0.084 | 41.476
18 | 1.591 | 0.04181 | -0.084 | 38.051
18.5 | 1.548 | 0.04448 | -0.085 | 34.802
19 | 1.501 | 0.0476 | -0.085 | 31.537
19.5 | 1.452 | 0.05057 | -0.086 | 28.716

## 108. Re 10M Mach 0.10 (2)
BIGFOIL.COM POLAR EXPORT
NACA65-619 a=0.2
NACA65-619 a=0.2 |  |  |  | Cl Max: | 1.6082 | at alpha= | 19.5 | deg
XFOIL ncrit=9 |  |  |  | L/D Max: | 194.066 | at alpha= | 4.5 | deg
Re: | 10000000 |  |  | Cd Min: | 0.07632 | at alpha= | 20 | deg
Mach: | 0.1 |  |  | Cl=0 at alpha= | -3.4781 | deg
|  |  |  | @ Cl=0.1, Cd= | 0.0059271
|  |  |  | @ Cl=0.4, Cd= | 0.0047898
|  |  |  | @ Cl=0.6, Cd= | 0.0041005
alpha (deg) | Cl | Cd | Cm | Cl/Cd
-20 | -1.3281 | 0.03778 | -0.0919 | -35.1535
-19.5 | -1.3189 | 0.03432 | -0.0914 | -38.4295
-19 | -1.3213 | 0.03024 | -0.0899 | -43.6938
-18.5 | -1.3049 | 0.02778 | -0.0884 | -46.9726
-18 | -1.2886 | 0.02545 | -0.0865 | -50.6326
-17.5 | -1.2717 | 0.02323 | -0.0842 | -54.7439
-17 | -1.2504 | 0.02141 | -0.0818 | -58.4026
-16.5 | -1.2315 | 0.01948 | -0.0788 | -63.2187
-16 | -1.205 | 0.01809 | -0.0761 | -66.6114
-15.5 | -1.1738 | 0.01703 | -0.0737 | -68.9254
-15 | -1.1442 | 0.01589 | -0.0708 | -72.0076
-14.5 | -1.1127 | 0.0149 | -0.0679 | -74.6779
-14 | -1.0798 | 0.01403 | -0.0649 | -76.9636
-13.5 | -1.0447 | 0.01336 | -0.062 | -78.1961
-13 | -1.0121 | 0.01269 | -0.0583 | -79.7557
-12.5 | -0.9748 | 0.01213 | -0.0553 | -80.3627
-12 | -0.9303 | 0.01153 | -0.0537 | -80.6852
-11.5 | -0.8828 | 0.01103 | -0.0525 | -80.0363
-11 | -0.8336 | 0.01057 | -0.0516 | -78.8647
-10.5 | -0.7832 | 0.01013 | -0.0509 | -77.3149
-10 | -0.7319 | 0.00969 | -0.0503 | -75.5315
-9.5 | -0.6805 | 0.00923 | -0.0498 | -73.727
-9 | -0.6275 | 0.00883 | -0.0495 | -71.0646
-8.5 | -0.5747 | 0.00838 | -0.0492 | -68.58
-8 | -0.5243 | 0.00777 | -0.0485 | -67.4775
-7.5 | -0.4685 | 0.0075 | -0.0487 | -62.4667
-7 | -0.4113 | 0.00728 | -0.0492 | -56.4973
-6.5 | -0.3537 | 0.00707 | -0.0498 | -50.0283
-6 | -0.2962 | 0.00687 | -0.0503 | -43.115
-5.5 | -0.238 | 0.00671 | -0.051 | -35.4694
-5 | -0.1793 | 0.00655 | -0.0518 | -27.374
-4.5 | -0.1206 | 0.00638 | -0.0526 | -18.9028
-4 | -0.0618 | 0.00624 | -0.0535 | -9.9038
-3.5 | -0.0026 | 0.00614 | -0.0545 | -0.42345
-3 | 0.0567 | 0.006 | -0.0554 | 9.45
-2.5 | 0.1161 | 0.0059 | -0.0564 | 19.678
-2 | 0.1753 | 0.00582 | -0.0575 | 30.1203
-1.5 | 0.2347 | 0.00569 | -0.0585 | 41.2478
-1 | 0.2936 | 0.00551 | -0.0595 | 53.2849
-0.5 | 0.3516 | 0.0053 | -0.0604 | 66.3396
0.5 | 0.4626 | 0.00413 | -0.0618 | 112.0097
1 | 0.5224 | 0.00409 | -0.063 | 127.7262
1.5 | 0.5825 | 0.00408 | -0.0643 | 142.7696
2 | 0.6423 | 0.00415 | -0.0656 | 154.7711
2.5 | 0.7024 | 0.00419 | -0.0669 | 167.6372
3 | 0.7617 | 0.00431 | -0.0681 | 176.7285
3.5 | 0.8209 | 0.00442 | -0.0693 | 185.724
4 | 0.8793 | 0.00455 | -0.0703 | 193.2527
4.5 | 0.9354 | 0.00482 | -0.071 | 194.0664
5 | 0.989 | 0.00518 | -0.0713 | 190.9266
5.5 | 1.0409 | 0.0056 | -0.0713 | 185.875
6 | 1.0832 | 0.00635 | -0.0696 | 170.5827
6.5 | 1.1261 | 0.00696 | -0.068 | 161.796
7 | 1.162 | 0.00764 | -0.0651 | 152.0942
7.5 | 1.1763 | 0.00837 | -0.058 | 140.5376
8 | 1.1856 | 0.00943 | -0.0507 | 125.7264
8.5 | 1.1876 | 0.01108 | -0.0431 | 107.1841
9 | 1.1996 | 0.01269 | -0.0377 | 94.5311
9.5 | 1.2113 | 0.01452 | -0.0328 | 83.4229
10 | 1.2268 | 0.01634 | -0.0287 | 75.0796
10.5 | 1.237 | 0.01852 | -0.0243 | 66.7927
11 | 1.2485 | 0.02083 | -0.0205 | 59.9376
11.5 | 1.2696 | 0.02264 | -0.0178 | 56.0777
12 | 1.3217 | 0.02465 | -0.0219 | 53.6187
13 | 1.4164 | 0.02939 | -0.0287 | 48.1933
13.5 | 1.4394 | 0.03186 | -0.0275 | 45.1789
14 | 1.4638 | 0.03425 | -0.0264 | 42.7387
14.5 | 1.4858 | 0.03686 | -0.0254 | 40.3093
15 | 1.5047 | 0.03977 | -0.0242 | 37.8351
15.5 | 1.524 | 0.04271 | -0.0233 | 35.6825
16 | 1.5416 | 0.0458 | -0.0223 | 33.6594
16.5 | 1.5585 | 0.04892 | -0.0213 | 31.8581
17 | 1.5711 | 0.05255 | -0.0203 | 29.8972
17.5 | 1.5836 | 0.05614 | -0.0194 | 28.2081
18 | 1.5929 | 0.06005 | -0.0185 | 26.5262
18.5 | 1.6016 | 0.06399 | -0.0175 | 25.0289
19 | 1.6067 | 0.06815 | -0.0165 | 23.5759
19.5 | 1.6082 | 0.07239 | -0.0149 | 22.2158
20 | 1.5987 | 0.07632 | -0.0111 | 20.9473

## 109. Re 10M Mach 0.25 (1)
BIGFOIL.COM POLAR EXPORT
NACA65-619 a=0.2
NACA65-619 a=0.2 |  |  |  | Cl Max: | 1.692 | at alpha= | 13.5 | deg
JavaFoil+Calcfoil stall+Eppler ext transition |  |  |  | L/D Max: | 125.543 | at alpha= | 6.5 | deg
Re: | 10000000 |  |  | Cd Min: | 0.00497 | at alpha= | -1 | deg
Mach: | 0.25 |  |  | Cl=0 at alpha= | -3.2923 | deg
|  |  |  | @ Cl=0.1, Cd= | 0.0067
|  |  |  | @ Cl=0.4, Cd= | 0.0051453
|  |  |  | @ Cl=0.6, Cd= | 0.005936
alpha (deg) | Cl | Cd | Cm | Cl/Cd
-15.5 | -0.47 | 0.11312 | -0.014 | -4.151
-15 | -0.509 | 0.10648 | -0.015 | -4.777
-14.5 | -0.543 | 0.0992 | -0.016 | -5.478
-14 | -0.572 | 0.09441 | -0.016 | -6.061
-13.5 | -0.596 | 0.08841 | -0.017 | -6.74
-13 | -0.614 | 0.08307 | -0.018 | -7.389
-12.5 | -0.628 | 0.07501 | -0.019 | -8.37
-12 | -0.634 | 0.06979 | -0.02 | -9.084
-11.5 | -0.634 | 0.065 | -0.021 | -9.748
-11 | -0.634 | 0.05584 | -0.024 | -11.347
-10.5 | -0.72 | 0.01361 | -0.035 | -52.906
-10 | -0.707 | 0.0116 | -0.036 | -60.917
-9.5 | -0.681 | 0.01068 | -0.037 | -63.759
-9 | -0.647 | 0.01017 | -0.038 | -63.576
-8.5 | -0.607 | 0.00891 | -0.04 | -68.16
-8 | -0.564 | 0.00921 | -0.041 | -61.178
-7.5 | -0.513 | 0.00874 | -0.042 | -58.62
-7 | -0.458 | 0.00844 | -0.043 | -54.292
-6.5 | -0.401 | 0.00766 | -0.044 | -52.321
-6 | -0.341 | 0.00749 | -0.045 | -45.526
-5.5 | -0.28 | 0.00732 | -0.046 | -38.169
-5 | -0.217 | 0.00718 | -0.046 | -30.256
-4.5 | -0.154 | 0.00704 | -0.047 | -21.903
-4 | -0.091 | 0.00691 | -0.048 | -13.121
-3.5 | -0.027 | 0.0068 | -0.049 | -3.925
-3 | 0.038 | 0.0067 | -0.05 | 5.61
-2.5 | 0.102 | 0.0067 | -0.052 | 15.242
-2 | 0.167 | 0.00661 | -0.053 | 25.214
-1.5 | 0.232 | 0.0065 | -0.054 | 35.734
-1 | 0.297 | 0.00497 | -0.055 | 59.695
-0.5 | 0.362 | 0.00508 | -0.056 | 71.135
0 | 0.426 | 0.00519 | -0.057 | 82.11
0.5 | 0.491 | 0.00535 | -0.058 | 91.859
1 | 0.556 | 0.00565 | -0.059 | 98.416
1.5 | 0.616 | 0.00604 | -0.059 | 102.024
2 | 0.674 | 0.00632 | -0.06 | 106.677
2.5 | 0.736 | 0.00662 | -0.061 | 111.241
3 | 0.797 | 0.00695 | -0.062 | 114.708
3.5 | 0.858 | 0.00732 | -0.063 | 117.239
4 | 0.918 | 0.00773 | -0.064 | 118.815
4.5 | 0.978 | 0.00817 | -0.065 | 119.791
5 | 1.038 | 0.00857 | -0.066 | 121.117
5.5 | 1.098 | 0.00893 | -0.067 | 122.836
6 | 1.157 | 0.00929 | -0.067 | 124.483
6.5 | 1.215 | 0.00968 | -0.068 | 125.543
7 | 1.272 | 0.01026 | -0.069 | 123.885
7.5 | 1.326 | 0.01084 | -0.07 | 122.312
8 | 1.376 | 0.01209 | -0.071 | 113.827
8.5 | 1.424 | 0.01328 | -0.072 | 107.23
9 | 1.465 | 0.01667 | -0.072 | 87.881
9.5 | 1.509 | 0.01758 | -0.073 | 85.835
10 | 1.549 | 0.01846 | -0.074 | 83.906
10.5 | 1.585 | 0.01952 | -0.075 | 81.219
11 | 1.618 | 0.02062 | -0.076 | 78.461
11.5 | 1.646 | 0.02178 | -0.077 | 75.565
12 | 1.669 | 0.02303 | -0.077 | 72.479
12.5 | 1.684 | 0.02446 | -0.078 | 68.855
13 | 1.691 | 0.02596 | -0.079 | 65.157
13.5 | 1.692 | 0.02753 | -0.08 | 61.44
14 | 1.684 | 0.0291 | -0.08 | 57.873
14.5 | 1.669 | 0.03102 | -0.081 | 53.809
15 | 1.645 | 0.033 | -0.082 | 49.859
15.5 | 1.608 | 0.03522 | -0.083 | 45.643
16 | 1.561 | 0.03782 | -0.083 | 41.275
16.5 | 1.506 | 0.04055 | -0.084 | 37.127
17 | 1.439 | 0.04374 | -0.085 | 32.892
17.5 | 1.357 | 0.04725 | -0.085 | 28.726
18 | 1.268 | 0.05125 | -0.086 | 24.748
18.5 | 1.172 | 0.05601 | -0.086 | 20.926

## 110. Re 10M Mach 0.25 (2)
BIGFOIL.COM POLAR EXPORT
NACA65-619 a=0.2
NACA65-619 a=0.2 |  |  |  | Cl Max: | 1.5586 | at alpha= | 20 | deg
XFOIL ncrit=9 |  |  |  | L/D Max: | 197.215 | at alpha= | 4.5 | deg
Re: | 10000000 |  |  | Cd Min: | 0.17973 | at alpha= | -20 | deg
Mach: | 0.25 |  |  | Cl=0 at alpha= | -3.4976 | deg
|  |  |  | @ Cl=0.1, Cd= | 0.0059903
|  |  |  | @ Cl=0.4, Cd= | 0.0046807
|  |  |  | @ Cl=0.6, Cd= | 0.0041485
alpha (deg) | Cl | Cd | Cm | Cl/Cd
-20 | -0.5308 | 0.17973 | -0.0181 | -2.9533
-19.5 | -0.5194 | 0.17217 | -0.023 | -3.0168
-19 | -1.0175 | 0.06984 | -0.0909 | -14.569
-18.5 | -1.055 | 0.05783 | -0.0986 | -18.2431
-18 | -1.0932 | 0.04786 | -0.103 | -22.8416
-17.5 | -1.1303 | 0.03951 | -0.1044 | -28.6079
-17 | -1.149 | 0.03368 | -0.1035 | -34.1152
-16.5 | -1.1656 | 0.02855 | -0.101 | -40.8266
-16 | -1.1615 | 0.02516 | -0.0978 | -46.1645
-15.5 | -1.1449 | 0.02271 | -0.0946 | -50.4139
-15 | -1.1285 | 0.02035 | -0.0907 | -55.4545
-14.5 | -1.1058 | 0.01841 | -0.0868 | -60.0652
-14 | -1.0771 | 0.01689 | -0.0831 | -63.7715
-13.5 | -1.0437 | 0.01569 | -0.0795 | -66.5201
-13 | -1.0094 | 0.01455 | -0.0757 | -69.3746
-12.5 | -0.9739 | 0.01359 | -0.0719 | -71.663
-12 | -0.94 | 0.01264 | -0.0674 | -74.3671
-11.5 | -0.9026 | 0.01201 | -0.0633 | -75.154
-11 | -0.8545 | 0.0114 | -0.0611 | -74.9561
-10.5 | -0.8047 | 0.01078 | -0.0592 | -74.6475
-10 | -0.7527 | 0.01026 | -0.0576 | -73.3626
-9.5 | -0.6995 | 0.00978 | -0.0564 | -71.5235
-9 | -0.6453 | 0.00929 | -0.0554 | -69.4618
-8.5 | -0.5904 | 0.00883 | -0.0545 | -66.863
-8 | -0.5352 | 0.00838 | -0.0538 | -63.8663
-7.5 | -0.4831 | 0.00772 | -0.0527 | -62.5777
-7 | -0.4242 | 0.00744 | -0.0527 | -57.0161
-6.5 | -0.3644 | 0.00722 | -0.053 | -50.4709
-6 | -0.3046 | 0.00702 | -0.0533 | -43.3903
-5.5 | -0.2444 | 0.00681 | -0.0538 | -35.8884
-5 | -0.1835 | 0.00663 | -0.0544 | -27.6772
-4.5 | -0.1225 | 0.00648 | -0.0551 | -18.9043
-4 | -0.0618 | 0.00632 | -0.0558 | -9.7785
-3 | 0.0612 | 0.00606 | -0.0577 | 10.099
-2.5 | 0.1224 | 0.00595 | -0.0586 | 20.5714
-2 | 0.1838 | 0.00588 | -0.0596 | 31.2585
-1.5 | 0.2454 | 0.00575 | -0.0607 | 42.6783
-1 | 0.3061 | 0.00558 | -0.0617 | 54.8566
-0.5 | 0.3661 | 0.00536 | -0.0626 | 68.3022
0 | 0.4195 | 0.00429 | -0.0628 | 97.7855
0.5 | 0.4803 | 0.00418 | -0.0639 | 114.9043
1 | 0.5424 | 0.00413 | -0.0652 | 131.3317
1.5 | 0.6045 | 0.00415 | -0.0665 | 145.6627
2 | 0.6666 | 0.0042 | -0.0678 | 158.7143
2.5 | 0.7287 | 0.00428 | -0.0691 | 170.257
3 | 0.7903 | 0.00438 | -0.0703 | 180.4338
3.5 | 0.8512 | 0.00453 | -0.0714 | 187.9029
4 | 0.9117 | 0.00467 | -0.0724 | 195.2248
4.5 | 0.9703 | 0.00492 | -0.073 | 197.2154
5 | 1.0249 | 0.0053 | -0.073 | 193.3774
5.5 | 1.0777 | 0.00574 | -0.0727 | 187.7526
6 | 1.1218 | 0.0064 | -0.0708 | 175.2812
6.5 | 1.1576 | 0.00718 | -0.0674 | 161.2256
7 | 1.1838 | 0.00776 | -0.0619 | 152.5515
7.5 | 1.1876 | 0.00886 | -0.053 | 134.0406
8 | 1.1973 | 0.01027 | -0.0461 | 116.5823
8.5 | 1.1964 | 0.01237 | -0.0385 | 96.7179
9 | 1.2046 | 0.01444 | -0.0327 | 83.4211
9.5 | 1.2104 | 0.01683 | -0.0273 | 71.9192
10 | 1.2242 | 0.019 | -0.0231 | 64.4316
10.5 | 1.228 | 0.0219 | -0.0184 | 56.0731
11 | 1.2385 | 0.02463 | -0.0146 | 50.2842
11.5 | 1.2595 | 0.02676 | -0.0119 | 47.0665
12 | 1.3229 | 0.02951 | -0.0186 | 44.8289
13 | 1.4087 | 0.03511 | -0.0235 | 40.1225
13.5 | 1.4315 | 0.03792 | -0.0221 | 37.7505
14 | 1.4516 | 0.04096 | -0.0207 | 35.4395
14.5 | 1.4696 | 0.04424 | -0.0193 | 33.2188
15 | 1.49 | 0.04733 | -0.0181 | 31.4811
15.5 | 1.5076 | 0.0507 | -0.0168 | 29.7357
16 | 1.5206 | 0.05454 | -0.0156 | 27.8805
16.5 | 1.532 | 0.05849 | -0.0143 | 26.1925
17 | 1.5435 | 0.06249 | -0.0131 | 24.7
17.5 | 1.5537 | 0.06649 | -0.0119 | 23.3674
18 | 1.5553 | 0.07105 | -0.0101 | 21.8902
18.5 | 1.5476 | 0.07519 | -0.0063 | 20.5825
19 | 1.5495 | 0.07999 | -0.0053 | 19.3712
19.5 | 1.5554 | 0.08521 | -0.0056 | 18.2537
20 | 1.5586 | 0.09112 | -0.0065 | 17.1049

## 111. Re 10M Mach 0.50 (1)
BIGFOIL.COM POLAR EXPORT
NACA65-619 a=0.2
NACA65-619 a=0.2 |  |  |  | Cl Max: | 1.578 | at alpha= | 9.5 | deg
JavaFoil+Calcfoil stall+Eppler ext transition |  |  |  | L/D Max: | 109.407 | at alpha= | 6 | deg
Re: | 10000000 |  |  | Cd Min: | 0.00545 | at alpha= | -0.5 | deg
Mach: | 0.5 |  |  | Cl=0 at alpha= | -3.2917 | deg
|  |  |  | @ Cl=0.1, Cd= | 0.0071075
|  |  |  | @ Cl=0.4, Cd= | 0.0055189
|  |  |  | @ Cl=0.6, Cd= | 0.0061801
alpha (deg) | Cl | Cd | Cm | Cl/Cd
-20 | -0.96 | 0.14829 | -0.014 | -6.475
-19.5 | -0.93 | 0.14348 | -0.014 | -6.479
-19 | -0.901 | 0.1404 | -0.014 | -6.419
-18.5 | -0.877 | 0.13569 | -0.015 | -6.465
-18 | -0.848 | 0.12979 | -0.016 | -6.534
-17.5 | -0.817 | 0.12664 | -0.016 | -6.454
-17 | -0.787 | 0.12287 | -0.016 | -6.405
-16.5 | -0.759 | 0.11469 | -0.016 | -6.616
-16 | -0.731 | 0.10775 | -0.017 | -6.78
-15.5 | -0.703 | 0.11126 | -0.017 | -6.316
-15 | -0.673 | 0.10647 | -0.017 | -6.322
-14.5 | -0.645 | 0.09856 | -0.018 | -6.542
-14 | -0.617 | 0.09167 | -0.019 | -6.732
-13.5 | -0.59 | 0.08449 | -0.02 | -6.98
-13 | -0.563 | 0.07768 | -0.021 | -7.249
-12.5 | -0.529 | 0.09035 | -0.019 | -5.854
-12 | -0.5 | 0.08365 | -0.019 | -5.979
-11.5 | -0.472 | 0.07472 | -0.02 | -6.32
-11 | -0.444 | 0.06823 | -0.021 | -6.515
-10.5 | -0.416 | 0.06445 | -0.022 | -6.456
-10 | -0.391 | 0.05647 | -0.025 | -6.918
-9.5 | -0.429 | 0.01282 | -0.041 | -33.453
-9 | -0.327 | 0.06798 | -0.02 | -4.816
-8.5 | -0.299 | 0.0571 | -0.022 | -5.243
-8 | -0.379 | 0.05152 | -0.023 | -7.354
-7.5 | -0.412 | 0.04611 | -0.026 | -8.937
-7 | -0.471 | 0.01034 | -0.047 | -45.567
-6.5 | -0.428 | 0.00951 | -0.048 | -44.994
-6 | -0.37 | 0.00827 | -0.05 | -44.683
-5.5 | -0.307 | 0.00813 | -0.051 | -37.742
-5 | -0.24 | 0.00785 | -0.052 | -30.54
-4.5 | -0.171 | 0.00756 | -0.053 | -22.601
-4 | -0.101 | 0.00738 | -0.054 | -13.639
-3.5 | -0.03 | 0.00725 | -0.055 | -4.095
-3 | 0.042 | 0.00718 | -0.056 | 5.833
-2.5 | 0.114 | 0.00709 | -0.058 | 16.065
-2 | 0.186 | 0.00709 | -0.059 | 26.265
-1.5 | 0.26 | 0.00699 | -0.06 | 37.119
-1 | 0.332 | 0.00669 | -0.061 | 49.656
-0.5 | 0.404 | 0.00545 | -0.062 | 74.175
0 | 0.473 | 0.00561 | -0.063 | 84.181
0.5 | 0.543 | 0.00583 | -0.064 | 93.112
1 | 0.613 | 0.00626 | -0.065 | 97.885
1.5 | 0.682 | 0.00688 | -0.066 | 99.011
2 | 0.745 | 0.00726 | -0.067 | 102.581
2.5 | 0.812 | 0.00771 | -0.068 | 105.301
3 | 0.88 | 0.00817 | -0.069 | 107.708
3.5 | 0.946 | 0.00875 | -0.07 | 108.162
4 | 1.012 | 0.00937 | -0.071 | 107.991
4.5 | 1.078 | 0.00998 | -0.071 | 108.039
5 | 1.143 | 0.01051 | -0.072 | 108.774
5.5 | 1.208 | 0.01107 | -0.073 | 109.138
6 | 1.273 | 0.01163 | -0.074 | 109.407
6.5 | 1.336 | 0.01234 | -0.075 | 108.225
7 | 1.395 | 0.01318 | -0.076 | 105.815
7.5 | 1.447 | 0.01479 | -0.077 | 97.883
8 | 1.496 | 0.01653 | -0.078 | 90.5
8.5 | 1.53 | 0.02147 | -0.079 | 71.267
9 | 1.561 | 0.02297 | -0.08 | 67.982
9.5 | 1.578 | 0.02469 | -0.081 | 63.924
10 | 1.574 | 0.02664 | -0.081 | 59.07
10.5 | 1.532 | 0.02903 | -0.082 | 52.766
11 | 1.397 | 0.03195 | -0.083 | 43.722
11.5 | 0.971 | 0.03623 | -0.084 | 26.811
12 | 1.002 | 0.03717 | -0.085 | 26.958
12.5 | 1.03 | 0.04143 | -0.085 | 24.865
13 | 1.056 | 0.0473 | -0.086 | 22.316
13.5 | 1.088 | 0.04688 | -0.087 | 23.209
14 | 1.114 | 0.05219 | -0.087 | 21.35
14.5 | 1.146 | 0.05223 | -0.088 | 21.933

## 112. Re 10M Mach 0.50 (2)
BIGFOIL.COM POLAR EXPORT
NACA65-619 a=0.2
NACA65-619 a=0.2 |  |  |  | Cl Max: | 1.4045 | at alpha= | 16.5 | deg
XFOIL ncrit=9 |  |  |  | L/D Max: | 198.041 | at alpha= | 4 | deg
Re: | 10000000 |  |  | Cd Min: | 0.16811 | at alpha= | 20 | deg
Mach: | 0.5 |  |  | Cl=0 at alpha= | -3.5925 | deg
|  |  |  | @ Cl=0.1, Cd= | 0.0063568
|  |  |  | @ Cl=0.4, Cd= | 0.0057996
|  |  |  | @ Cl=0.6, Cd= | 0.0044
alpha (deg) | Cl | Cd | Cm | Cl/Cd
-9 | -0.6688 | 0.01209 | -0.096 | -55.3184
-8.5 | -0.6219 | 0.01094 | -0.0894 | -56.8464
-8 | -0.5809 | 0.01003 | -0.0822 | -57.9163
-7.5 | -0.5252 | 0.00927 | -0.0776 | -56.6559
-7 | -0.4631 | 0.00873 | -0.0743 | -53.047
-6.5 | -0.4047 | 0.00801 | -0.0709 | -50.5243
-6 | -0.3358 | 0.00769 | -0.0694 | -43.6671
-5.5 | -0.2664 | 0.00743 | -0.0684 | -35.8546
-5 | -0.1978 | 0.00715 | -0.0676 | -27.6643
-4.5 | -0.1276 | 0.00692 | -0.0673 | -18.4393
-4 | -0.0568 | 0.00673 | -0.0675 | -8.4398
-3.5 | 0.0129 | 0.00652 | -0.0676 | 1.9785
-3 | 0.0832 | 0.00639 | -0.0681 | 13.0203
-2.5 | 0.1541 | 0.00625 | -0.0689 | 24.656
-2 | 0.2248 | 0.00611 | -0.0698 | 36.7921
-1.5 | 0.2951 | 0.00604 | -0.0707 | 48.8576
-1 | 0.3654 | 0.00592 | -0.0718 | 61.723
-0.5 | 0.4344 | 0.00568 | -0.0727 | 76.4789
0 | 0.5017 | 0.0054 | -0.0734 | 92.9074
0.5 | 0.5618 | 0.0044 | -0.0734 | 127.6818
1 | 0.6328 | 0.0044 | -0.0746 | 143.8182
1.5 | 0.7043 | 0.00445 | -0.0759 | 158.2697
2 | 0.7758 | 0.00455 | -0.0772 | 170.5055
2.5 | 0.847 | 0.00467 | -0.0783 | 181.3704
3.5 | 0.986 | 0.00503 | -0.0797 | 196.0239
4 | 1.0516 | 0.00531 | -0.0795 | 198.0414
4.5 | 1.1143 | 0.00564 | -0.0788 | 197.5709
5 | 1.169 | 0.00608 | -0.0764 | 192.2697
5.5 | 1.1989 | 0.00666 | -0.0695 | 180.015
6 | 1.2176 | 0.00763 | -0.0613 | 159.5806
6.5 | 1.2428 | 0.00882 | -0.0548 | 140.907
7.5 | 1.2545 | 0.01325 | -0.0389 | 94.6792
8 | 1.2605 | 0.01589 | -0.0319 | 79.3266
8.5 | 1.2641 | 0.01886 | -0.0254 | 67.0255
9 | 1.246 | 0.02309 | -0.0176 | 53.9628
9.5 | 1.2388 | 0.02722 | -0.0117 | 45.5107
10 | 1.2246 | 0.03205 | -0.0061 | 38.209
10.5 | 1.2141 | 0.03702 | -0.0015 | 32.7958
11 | 1.2073 | 0.04216 | 0.0021 | 28.6361
11.5 | 1.2257 | 0.04585 | 0.0045 | 26.7328
12 | 1.2485 | 0.04961 | 0.0059 | 25.1663
12.5 | 1.3373 | 0.05621 | -0.0079 | 23.7911
13.5 | 1.361 | 0.06444 | -0.0015 | 21.1204
14 | 1.3719 | 0.06889 | 0.0011 | 19.9144
14.5 | 1.3747 | 0.07337 | 0.0048 | 18.7365
15 | 1.3816 | 0.07835 | 0.007 | 17.6337
15.5 | 1.3911 | 0.08394 | 0.0078 | 16.5726
16 | 1.3995 | 0.09019 | 0.0077 | 15.5172
16.5 | 1.4045 | 0.09711 | 0.0068 | 14.463
17 | 1.4042 | 0.10497 | 0.005 | 13.3772
17.5 | 1.3974 | 0.11385 | 0.0022 | 12.274
18 | 1.3845 | 0.12371 | -0.0016 | 11.1915
18.5 | 1.3691 | 0.13422 | -0.0063 | 10.2004
19 | 1.3518 | 0.14517 | -0.012 | 9.3118
19.5 | 1.3337 | 0.15654 | -0.0182 | 8.5199
20 | 1.3166 | 0.16811 | -0.0251 | 7.8318

## 113. Re 12M Mach 0.00 (1)
BIGFOIL.COM POLAR EXPORT
NACA65-619 a=0.2
NACA65-619 a=0.2 |  |  |  | Cl Max: | 1.748 | at alpha= | 15 | deg
JavaFoil+Calcfoil stall+Eppler ext transition |  |  |  | L/D Max: | 130.639 | at alpha= | 6.5 | deg
Re: | 12000000 |  |  | Cd Min: | 0.00494 | at alpha= | -0.5 | deg
Mach: | 0 |  |  | Cl=0 at alpha= | -3.2903 | deg
|  |  |  | @ Cl=0.1, Cd= | 0.0063998
|  |  |  | @ Cl=0.4, Cd= | 0.0051464
|  |  |  | @ Cl=0.6, Cd= | 0.0059965
alpha (deg) | Cl | Cd | Cm | Cl/Cd
-17.5 | -0.69 | 0.12175 | -0.014 | -5.666
-17 | -0.702 | 0.11572 | -0.014 | -6.07
-16.5 | -0.712 | 0.11156 | -0.014 | -6.386
-16 | -0.722 | 0.10559 | -0.015 | -6.833
-15.5 | -0.729 | 0.09956 | -0.016 | -7.321
-15 | -0.734 | 0.09416 | -0.016 | -7.793
-14.5 | -0.739 | 0.08483 | -0.018 | -8.717
-14 | -0.741 | 0.07796 | -0.019 | -9.505
-13.5 | -0.742 | 0.06992 | -0.02 | -10.608
-13 | -0.806 | 0.02809 | -0.027 | -28.713
-12.5 | -0.823 | 0.01779 | -0.03 | -46.264
-12 | -0.823 | 0.01385 | -0.031 | -59.436
-11.5 | -0.81 | 0.01215 | -0.032 | -66.635
-11 | -0.786 | 0.01155 | -0.033 | -68.033
-10.5 | -0.759 | 0.01068 | -0.034 | -71.066
-10 | -0.727 | 0.01012 | -0.035 | -71.865
-9.5 | -0.694 | 0.00955 | -0.037 | -72.685
-9 | -0.651 | 0.00913 | -0.038 | -71.238
-8.5 | -0.604 | 0.00878 | -0.038 | -68.762
-8 | -0.554 | 0.00845 | -0.039 | -65.612
-7.5 | -0.502 | 0.00811 | -0.04 | -61.912
-7 | -0.447 | 0.00792 | -0.041 | -56.432
-6.5 | -0.39 | 0.00726 | -0.042 | -53.753
-6 | -0.331 | 0.00713 | -0.043 | -46.491
-5.5 | -0.272 | 0.00699 | -0.044 | -38.856
-5 | -0.211 | 0.00682 | -0.045 | -30.904
-4.5 | -0.15 | 0.00672 | -0.046 | -22.26
-4 | -0.088 | 0.00661 | -0.047 | -13.295
-3.5 | -0.026 | 0.00657 | -0.048 | -3.934
-3 | 0.036 | 0.0065 | -0.049 | 5.601
-2.5 | 0.099 | 0.0064 | -0.05 | 15.444
-2 | 0.161 | 0.00639 | -0.051 | 25.271
-1.5 | 0.225 | 0.00635 | -0.052 | 35.398
-1 | 0.288 | 0.00583 | -0.053 | 49.322
-0.5 | 0.35 | 0.00494 | -0.054 | 70.936
0 | 0.413 | 0.0052 | -0.055 | 79.417
0.5 | 0.476 | 0.00548 | -0.056 | 86.72
1 | 0.538 | 0.00578 | -0.057 | 93.016
1.5 | 0.601 | 0.006 | -0.058 | 100.165
2 | 0.656 | 0.00617 | -0.059 | 106.256
2.5 | 0.715 | 0.00643 | -0.059 | 111.305
3 | 0.775 | 0.00674 | -0.06 | 114.936
3.5 | 0.834 | 0.00706 | -0.061 | 118.203
4 | 0.893 | 0.00741 | -0.062 | 120.571
4.5 | 0.952 | 0.00774 | -0.063 | 122.983
5 | 1.01 | 0.00801 | -0.064 | 126.142
5.5 | 1.068 | 0.0083 | -0.065 | 128.719
6 | 1.126 | 0.00862 | -0.066 | 130.56
6.5 | 1.183 | 0.00905 | -0.066 | 130.639
7 | 1.238 | 0.0095 | -0.067 | 130.284
7.5 | 1.29 | 0.01046 | -0.068 | 123.3
8 | 1.341 | 0.01133 | -0.069 | 118.382
8.5 | 1.389 | 0.01266 | -0.07 | 109.651
9 | 1.433 | 0.0149 | -0.07 | 96.182
9.5 | 1.478 | 0.01562 | -0.071 | 94.597
10 | 1.52 | 0.0164 | -0.072 | 92.685
10.5 | 1.561 | 0.01725 | -0.073 | 90.489
11 | 1.598 | 0.01812 | -0.074 | 88.195
11.5 | 1.632 | 0.01906 | -0.075 | 85.641
12 | 1.663 | 0.02009 | -0.075 | 82.8
12.5 | 1.689 | 0.02123 | -0.076 | 79.555
13 | 1.71 | 0.0223 | -0.077 | 76.663
13.5 | 1.726 | 0.02351 | -0.078 | 73.422
14 | 1.738 | 0.02485 | -0.078 | 69.936
14.5 | 1.745 | 0.02626 | -0.079 | 66.453
15 | 1.748 | 0.02779 | -0.08 | 62.883
15.5 | 1.742 | 0.02942 | -0.081 | 59.217
16 | 1.732 | 0.03106 | -0.081 | 55.741
16.5 | 1.716 | 0.03272 | -0.082 | 52.464
17 | 1.694 | 0.03486 | -0.083 | 48.608
17.5 | 1.665 | 0.03692 | -0.083 | 45.088
18 | 1.63 | 0.03954 | -0.084 | 41.226
18.5 | 1.593 | 0.04175 | -0.085 | 38.156
19 | 1.552 | 0.04453 | -0.085 | 34.857
19.5 | 1.509 | 0.04724 | -0.086 | 31.94
20 | 1.463 | 0.051 | -0.086 | 28.683

## 114. Re 12M Mach 0.00 (2)
BIGFOIL.COM POLAR EXPORT
NACA65-619 a=0.2
NACA65-619 a=0.2 |  |  |  | Cl Max: | 1.6517 | at alpha= | 20 | deg
XFOIL ncrit=9 |  |  |  | L/D Max: | 191.802 | at alpha= | 4 | deg
Re: | 12000000 |  |  | Cd Min: | 0.07257 | at alpha= | 20 | deg
Mach: | 0 |  |  | Cl=0 at alpha= | -3.467 | deg
|  |  |  | @ Cl=0.1, Cd= | 0.005759
|  |  |  | @ Cl=0.4, Cd= | 0.0050333
|  |  |  | @ Cl=0.6, Cd= | 0.0040071
alpha (deg) | Cl | Cd | Cm | Cl/Cd
-20 | -1.3696 | 0.03274 | -0.0881 | -41.8326
-19.5 | -1.3553 | 0.03004 | -0.0871 | -45.1165
-19 | -1.3509 | 0.02682 | -0.0851 | -50.3691
-18.5 | -1.3314 | 0.02483 | -0.0835 | -53.6206
-18 | -1.3105 | 0.02295 | -0.0815 | -57.1024
-17.5 | -1.291 | 0.02111 | -0.0791 | -61.1559
-17 | -1.267 | 0.01958 | -0.0768 | -64.7089
-16.5 | -1.2456 | 0.01795 | -0.0738 | -69.3928
-16 | -1.2179 | 0.01675 | -0.0712 | -72.7104
-15.5 | -1.1856 | 0.01586 | -0.0688 | -74.7541
-15 | -1.1553 | 0.01487 | -0.066 | -77.6933
-14.5 | -1.1235 | 0.01401 | -0.063 | -80.1927
-14 | -1.0916 | 0.01324 | -0.0599 | -82.4471
-13.5 | -1.0581 | 0.01267 | -0.0565 | -83.5122
-13 | -1.0222 | 0.01215 | -0.0535 | -84.1317
-12.5 | -0.9787 | 0.01156 | -0.0519 | -84.6626
-12 | -0.9335 | 0.01097 | -0.0506 | -85.0957
-11.5 | -0.8851 | 0.01052 | -0.0497 | -84.135
-11 | -0.8352 | 0.01009 | -0.0491 | -82.775
-10.5 | -0.7842 | 0.00969 | -0.0487 | -80.9288
-10 | -0.7323 | 0.00933 | -0.0484 | -78.4887
-9.5 | -0.6803 | 0.0089 | -0.0481 | -76.4382
-9 | -0.6273 | 0.00851 | -0.048 | -73.7133
-8.5 | -0.5738 | 0.00815 | -0.0479 | -70.4049
-8 | -0.5241 | 0.0075 | -0.0473 | -69.88
-7.5 | -0.4681 | 0.00723 | -0.0477 | -64.7441
-7 | -0.4112 | 0.00701 | -0.0482 | -58.6591
-6.5 | -0.3538 | 0.00684 | -0.0489 | -51.7251
-6 | -0.2964 | 0.00666 | -0.0495 | -44.5045
-5.5 | -0.2384 | 0.00647 | -0.0503 | -36.847
-5 | -0.18 | 0.00632 | -0.0511 | -28.481
-4.5 | -0.1214 | 0.00619 | -0.052 | -19.6123
-4 | -0.063 | 0.00605 | -0.0529 | -10.4132
-3.5 | -0.0039 | 0.00593 | -0.0539 | -0.65767
-3 | 0.0552 | 0.00582 | -0.0549 | 9.4845
-2.5 | 0.114 | 0.00574 | -0.0559 | 19.8606
-2 | 0.1735 | 0.00564 | -0.057 | 30.7624
-1.5 | 0.2327 | 0.00553 | -0.0581 | 42.0796
-1 | 0.2911 | 0.0054 | -0.0591 | 53.9074
-0.5 | 0.3496 | 0.00519 | -0.0601 | 67.3603
0 | 0.4075 | 0.00501 | -0.0611 | 81.3373
0.5 | 0.4602 | 0.00405 | -0.0615 | 113.6296
1 | 0.5196 | 0.00399 | -0.0628 | 130.2256
1.5 | 0.5789 | 0.004 | -0.064 | 144.725
2 | 0.6387 | 0.00402 | -0.0653 | 158.8806
2.5 | 0.698 | 0.00412 | -0.0666 | 169.4175
3 | 0.7571 | 0.00421 | -0.0678 | 179.8337
3.5 | 0.8159 | 0.00433 | -0.069 | 188.4296
4 | 0.8727 | 0.00455 | -0.0698 | 191.8022
4.5 | 0.9272 | 0.00488 | -0.0704 | 190
5 | 0.9804 | 0.00525 | -0.0706 | 186.7429
5.5 | 1.0311 | 0.0057 | -0.0705 | 180.8947
6 | 1.0729 | 0.00647 | -0.0688 | 165.8269
6.5 | 1.1168 | 0.00701 | -0.0675 | 159.3153
7 | 1.1512 | 0.00774 | -0.0644 | 148.7339
7.5 | 1.165 | 0.00846 | -0.0573 | 137.7069
8 | 1.1766 | 0.00944 | -0.0504 | 124.6398
8.5 | 1.1788 | 0.01106 | -0.0429 | 106.5823
9 | 1.1985 | 0.01235 | -0.0386 | 97.0445
9.5 | 1.213 | 0.01401 | -0.034 | 86.581
10 | 1.2323 | 0.01559 | -0.0303 | 79.0443
10.5 | 1.2425 | 0.01772 | -0.0259 | 70.1185
11 | 1.2612 | 0.01956 | -0.0228 | 64.4785
11.5 | 1.2853 | 0.0212 | -0.0205 | 60.6274
12.5 | 1.3729 | 0.02481 | -0.0247 | 55.3366
13.5 | 1.4612 | 0.02952 | -0.0305 | 49.4986
14 | 1.4838 | 0.03195 | -0.0293 | 46.4413
14.5 | 1.5071 | 0.03437 | -0.0283 | 43.8493
15 | 1.5292 | 0.03696 | -0.0274 | 41.3745
15.5 | 1.5482 | 0.03981 | -0.0263 | 38.8897
16 | 1.5652 | 0.04289 | -0.0253 | 36.4934
16.5 | 1.5826 | 0.0459 | -0.0244 | 34.4793
17 | 1.5998 | 0.04899 | -0.0236 | 32.6556
17.5 | 1.613 | 0.0525 | -0.0227 | 30.7238
18 | 1.621 | 0.05646 | -0.0217 | 28.7106
18.5 | 1.6312 | 0.06027 | -0.0209 | 27.0649
19 | 1.6433 | 0.06392 | -0.0204 | 25.7087
19.5 | 1.6496 | 0.06806 | -0.0196 | 24.2374
20 | 1.6517 | 0.07257 | -0.0187 | 22.7601

## 115. Re 12M Mach 0.10 (1)
BIGFOIL.COM POLAR EXPORT
NACA65-619 a=0.2
NACA65-619 a=0.2 |  |  |  | Cl Max: | 1.738 | at alpha= | 14.5 | deg
JavaFoil+Calcfoil stall+Eppler ext transition |  |  |  | L/D Max: | 130.102 | at alpha= | 6 | deg
Re: | 12000000 |  |  | Cd Min: | 0.00495 | at alpha= | -0.5 | deg
Mach: | 0.1 |  |  | Cl=0 at alpha= | -3.2936 | deg
|  |  |  | @ Cl=0.1, Cd= | 0.0064295
|  |  |  | @ Cl=0.4, Cd= | 0.00511
|  |  |  | @ Cl=0.6, Cd= | 0.0060429
alpha (deg) | Cl | Cd | Cm | Cl/Cd
-17 | -0.665 | 0.11943 | -0.014 | -5.569
-16.5 | -0.679 | 0.11343 | -0.014 | -5.989
-16 | -0.692 | 0.10725 | -0.015 | -6.451
-15.5 | -0.702 | 0.10154 | -0.015 | -6.917
-15 | -0.712 | 0.09397 | -0.016 | -7.573
-14.5 | -0.718 | 0.08715 | -0.017 | -8.242
-14 | -0.722 | 0.08096 | -0.018 | -8.915
-13.5 | -0.718 | 0.07927 | -0.018 | -9.053
-13 | -0.723 | 0.06678 | -0.021 | -10.822
-12.5 | -0.789 | 0.02518 | -0.028 | -31.354
-12 | -0.809 | 0.01518 | -0.031 | -53.302
-11.5 | -0.802 | 0.01258 | -0.032 | -63.744
-11 | -0.78 | 0.01191 | -0.033 | -65.499
-10.5 | -0.756 | 0.01091 | -0.035 | -69.321
-10 | -0.726 | 0.01023 | -0.036 | -70.9
-9.5 | -0.69 | 0.009 | -0.037 | -76.716
-9 | -0.651 | 0.00927 | -0.038 | -70.292
-8.5 | -0.605 | 0.00879 | -0.039 | -68.873
-8 | -0.556 | 0.00847 | -0.04 | -65.611
-7.5 | -0.504 | 0.00824 | -0.041 | -61.114
-7 | -0.449 | 0.00793 | -0.041 | -56.574
-6.5 | -0.392 | 0.00732 | -0.042 | -53.593
-6 | -0.333 | 0.00713 | -0.043 | -46.689
-5.5 | -0.273 | 0.00703 | -0.044 | -38.792
-5 | -0.212 | 0.00686 | -0.045 | -30.882
-4.5 | -0.15 | 0.00676 | -0.046 | -22.245
-4 | -0.088 | 0.00665 | -0.047 | -13.273
-3.5 | -0.026 | 0.00655 | -0.048 | -3.968
-3 | 0.037 | 0.00653 | -0.049 | 5.604
-2.5 | 0.099 | 0.00643 | -0.05 | 15.456
-2 | 0.162 | 0.0064 | -0.051 | 25.368
-1.5 | 0.226 | 0.00636 | -0.052 | 35.528
-1 | 0.289 | 0.00588 | -0.053 | 49.122
-0.5 | 0.352 | 0.00495 | -0.054 | 71.164
0 | 0.415 | 0.00516 | -0.055 | 80.44
0.5 | 0.478 | 0.00546 | -0.056 | 87.485
1 | 0.541 | 0.00579 | -0.057 | 93.353
1.5 | 0.604 | 0.00606 | -0.058 | 99.597
2 | 0.658 | 0.0062 | -0.059 | 106.232
2.5 | 0.719 | 0.00645 | -0.06 | 111.482
3 | 0.778 | 0.00677 | -0.061 | 115.004
3.5 | 0.838 | 0.00712 | -0.061 | 117.641
4 | 0.897 | 0.00747 | -0.062 | 120.049
4.5 | 0.956 | 0.00778 | -0.063 | 122.849
5 | 1.014 | 0.00808 | -0.064 | 125.518
5.5 | 1.073 | 0.00836 | -0.065 | 128.352
6 | 1.131 | 0.00869 | -0.066 | 130.102
6.5 | 1.188 | 0.00915 | -0.067 | 129.858
7 | 1.243 | 0.00959 | -0.068 | 129.696
7.5 | 1.295 | 0.01058 | -0.068 | 122.487
8 | 1.347 | 0.01144 | -0.069 | 117.684
8.5 | 1.394 | 0.01284 | -0.07 | 108.615
9 | 1.438 | 0.01507 | -0.071 | 95.454
9.5 | 1.483 | 0.01583 | -0.072 | 93.671
10 | 1.525 | 0.01661 | -0.072 | 91.824
10.5 | 1.565 | 0.01747 | -0.073 | 89.571
11 | 1.602 | 0.01842 | -0.074 | 86.978
11.5 | 1.635 | 0.01933 | -0.075 | 84.595
12 | 1.666 | 0.0204 | -0.076 | 81.627
12.5 | 1.69 | 0.02153 | -0.076 | 78.487
13 | 1.709 | 0.02269 | -0.077 | 75.329
13.5 | 1.723 | 0.02397 | -0.078 | 71.905
14 | 1.733 | 0.02531 | -0.079 | 68.479
14.5 | 1.738 | 0.02688 | -0.08 | 64.641
15 | 1.738 | 0.02837 | -0.08 | 61.245
15.5 | 1.728 | 0.03003 | -0.081 | 57.556
16 | 1.714 | 0.03154 | -0.082 | 54.353
16.5 | 1.695 | 0.03346 | -0.082 | 50.658
17 | 1.668 | 0.03581 | -0.083 | 46.585
17.5 | 1.633 | 0.03806 | -0.084 | 42.898
18 | 1.593 | 0.04081 | -0.084 | 39.036
18.5 | 1.55 | 0.04327 | -0.085 | 35.812
19 | 1.503 | 0.04635 | -0.085 | 32.429
19.5 | 1.454 | 0.04938 | -0.086 | 29.443

## 116. Re 12M Mach 0.10 (2)
BIGFOIL.COM POLAR EXPORT
NACA65-619 a=0.2
NACA65-619 a=0.2 |  |  |  | Cl Max: | 1.6418 | at alpha= | 20 | deg
XFOIL ncrit=9 |  |  |  | L/D Max: | 192.697 | at alpha= | 4 | deg
Re: | 12000000 |  |  | Cd Min: | 0.07514 | at alpha= | 20 | deg
Mach: | 0.1 |  |  | Cl=0 at alpha= | -3.4701 | deg
|  |  |  | @ Cl=0.1, Cd= | 0.0057705
|  |  |  | @ Cl=0.4, Cd= | 0.0050525
|  |  |  | @ Cl=0.6, Cd= | 0.0040085
alpha (deg) | Cl | Cd | Cm | Cl/Cd
-20 | -1.3421 | 0.03659 | -0.0919 | -36.6794
-19.5 | -1.3311 | 0.03335 | -0.0913 | -39.913
-19 | -1.3351 | 0.02924 | -0.0895 | -45.6601
-18.5 | -1.3185 | 0.02687 | -0.0879 | -49.0696
-18 | -1.3012 | 0.02463 | -0.0859 | -52.8299
-17.5 | -1.2847 | 0.02247 | -0.0834 | -57.174
-17 | -1.2627 | 0.02071 | -0.0809 | -60.9705
-16.5 | -1.2441 | 0.01882 | -0.0777 | -66.1052
-16 | -1.2172 | 0.01748 | -0.075 | -69.6339
-15.5 | -1.1855 | 0.01648 | -0.0725 | -71.9357
-15 | -1.1559 | 0.01539 | -0.0695 | -75.1072
-14.5 | -1.124 | 0.01444 | -0.0665 | -77.8393
-14 | -1.0915 | 0.01361 | -0.0633 | -80.1984
-13.5 | -1.0569 | 0.01297 | -0.0601 | -81.488
-13 | -1.0252 | 0.0124 | -0.0561 | -82.6774
-12.5 | -0.9827 | 0.01179 | -0.0541 | -83.3503
-12 | -0.9382 | 0.01114 | -0.0525 | -84.219
-11.5 | -0.8899 | 0.01066 | -0.0514 | -83.4803
-11 | -0.8399 | 0.01021 | -0.0506 | -82.2625
-10.5 | -0.7889 | 0.00979 | -0.05 | -80.5822
-10 | -0.7366 | 0.00941 | -0.0496 | -78.2784
-9.5 | -0.6841 | 0.00899 | -0.0492 | -76.0957
-9 | -0.6309 | 0.00859 | -0.0489 | -73.4459
-8.5 | -0.5766 | 0.00824 | -0.0489 | -69.9757
-8 | -0.5273 | 0.00754 | -0.048 | -69.9337
-7.5 | -0.4709 | 0.00727 | -0.0484 | -64.773
-7 | -0.4137 | 0.00704 | -0.0488 | -58.7642
-6.5 | -0.3559 | 0.00687 | -0.0494 | -51.8049
-6 | -0.298 | 0.00668 | -0.05 | -44.6108
-5.5 | -0.2397 | 0.00649 | -0.0508 | -36.9337
-5 | -0.1808 | 0.00633 | -0.0516 | -28.5624
-4.5 | -0.1219 | 0.00621 | -0.0524 | -19.6296
-4 | -0.063 | 0.00607 | -0.0533 | -10.3789
-3 | 0.0559 | 0.00583 | -0.0553 | 9.5883
-2.5 | 0.1152 | 0.00575 | -0.0563 | 20.0348
-2 | 0.175 | 0.00565 | -0.0574 | 30.9735
-1.5 | 0.2345 | 0.00554 | -0.0585 | 42.3285
-1 | 0.2934 | 0.00542 | -0.0595 | 54.1328
-0.5 | 0.3523 | 0.0052 | -0.0605 | 67.75
0 | 0.4105 | 0.00502 | -0.0615 | 81.7729
0.5 | 0.4634 | 0.00406 | -0.0619 | 114.1379
1 | 0.5232 | 0.004 | -0.0632 | 130.8
1.5 | 0.5829 | 0.004 | -0.0644 | 145.725
2 | 0.6431 | 0.00403 | -0.0657 | 159.5782
2.5 | 0.7028 | 0.00413 | -0.067 | 170.1695
3 | 0.7622 | 0.00423 | -0.0682 | 180.1891
3.5 | 0.8215 | 0.00434 | -0.0694 | 189.2857
4 | 0.8787 | 0.00456 | -0.0703 | 192.6974
4.5 | 0.9336 | 0.00489 | -0.0707 | 190.9202
5 | 0.9869 | 0.00527 | -0.071 | 187.2676
5.5 | 1.0378 | 0.00571 | -0.0708 | 181.7513
6 | 1.0797 | 0.00648 | -0.069 | 166.6204
6.5 | 1.1229 | 0.00704 | -0.0675 | 159.5028
7 | 1.1577 | 0.00774 | -0.0644 | 149.5736
7.5 | 1.1663 | 0.00853 | -0.0562 | 136.7292
8 | 1.1779 | 0.00958 | -0.0494 | 122.9541
8.5 | 1.1798 | 0.01128 | -0.0419 | 104.5922
9 | 1.1994 | 0.01264 | -0.0376 | 94.8892
9.5 | 1.2133 | 0.01437 | -0.0329 | 84.4328
10 | 1.2307 | 0.01609 | -0.0291 | 76.4885
10.5 | 1.2414 | 0.01825 | -0.0247 | 68.0219
11 | 1.2604 | 0.02014 | -0.0217 | 62.5819
11.5 | 1.2846 | 0.02183 | -0.0193 | 58.8456
12 | 1.3048 | 0.02375 | -0.0167 | 54.9389
12.5 | 1.3737 | 0.02582 | -0.0242 | 53.2029
13.5 | 1.4615 | 0.03048 | -0.0295 | 47.9495
14 | 1.483 | 0.03306 | -0.0283 | 44.8578
14.5 | 1.5043 | 0.03574 | -0.0271 | 42.0901
15 | 1.5256 | 0.03844 | -0.0261 | 39.6878
15.5 | 1.5465 | 0.04117 | -0.0251 | 37.5638
16 | 1.5638 | 0.04429 | -0.0241 | 35.3082
16.5 | 1.579 | 0.04759 | -0.023 | 33.1792
17 | 1.5941 | 0.05098 | -0.0222 | 31.2691
17.5 | 1.6094 | 0.0543 | -0.0213 | 29.639
18 | 1.6178 | 0.05826 | -0.0203 | 27.7686
18.5 | 1.6261 | 0.06236 | -0.0195 | 26.076
19 | 1.6341 | 0.06648 | -0.0188 | 24.5803
19.5 | 1.6401 | 0.07068 | -0.0179 | 23.2046
20 | 1.6418 | 0.07514 | -0.0168 | 21.8499

## 117. Re 12M Mach 0.25 (1)
BIGFOIL.COM POLAR EXPORT
NACA65-619 a=0.2
NACA65-619 a=0.2 |  |  |  | Cl Max: | 1.694 | at alpha= | 13 | deg
JavaFoil+Calcfoil stall+Eppler ext transition |  |  |  | L/D Max: | 126.936 | at alpha= | 6 | deg
Re: | 12000000 |  |  | Cd Min: | 0.00503 | at alpha= | -0.5 | deg
Mach: | 0.25 |  |  | Cl=0 at alpha= | -3.2923 | deg
|  |  |  | @ Cl=0.1, Cd= | 0.0064928
|  |  |  | @ Cl=0.4, Cd= | 0.0051903
|  |  |  | @ Cl=0.6, Cd= | 0.0059248
alpha (deg) | Cl | Cd | Cm | Cl/Cd
-15.5 | -0.47 | 0.11287 | -0.014 | -4.161
-15 | -0.509 | 0.10552 | -0.015 | -4.823
-14.5 | -0.544 | 0.09737 | -0.016 | -5.584
-14 | -0.573 | 0.09367 | -0.016 | -6.112
-13.5 | -0.596 | 0.08768 | -0.017 | -6.8
-13 | -0.614 | 0.08214 | -0.018 | -7.479
-12.5 | -0.629 | 0.07382 | -0.019 | -8.517
-12 | -0.636 | 0.06832 | -0.021 | -9.302
-11.5 | -0.636 | 0.06331 | -0.022 | -10.039
-11 | -0.63 | 0.05842 | -0.023 | -10.775
-10.5 | -0.724 | 0.01265 | -0.035 | -57.27
-10 | -0.709 | 0.01114 | -0.036 | -63.649
-9.5 | -0.682 | 0.01032 | -0.037 | -66.111
-9 | -0.648 | 0.00983 | -0.038 | -65.938
-8.5 | -0.611 | 0.00921 | -0.04 | -66.318
-8 | -0.564 | 0.00883 | -0.041 | -63.837
-7.5 | -0.513 | 0.00848 | -0.042 | -60.451
-7 | -0.458 | 0.00817 | -0.043 | -56.058
-6.5 | -0.401 | 0.0075 | -0.044 | -53.479
-6 | -0.341 | 0.00733 | -0.045 | -46.478
-5.5 | -0.28 | 0.00711 | -0.046 | -39.307
-5 | -0.217 | 0.00697 | -0.046 | -31.162
-4.5 | -0.154 | 0.00685 | -0.047 | -22.497
-4 | -0.091 | 0.00674 | -0.048 | -13.455
-3.5 | -0.027 | 0.00669 | -0.049 | -3.992
-3 | 0.038 | 0.00658 | -0.05 | 5.71
-2.5 | 0.102 | 0.00649 | -0.052 | 15.737
-2 | 0.167 | 0.00645 | -0.053 | 25.836
-1.5 | 0.232 | 0.00646 | -0.054 | 35.918
-1 | 0.297 | 0.00597 | -0.055 | 49.726
-0.5 | 0.362 | 0.00503 | -0.056 | 71.945
0 | 0.426 | 0.0053 | -0.057 | 80.424
0.5 | 0.491 | 0.00565 | -0.058 | 86.973
1 | 0.554 | 0.00545 | -0.058 | 101.533
1.5 | 0.616 | 0.00609 | -0.059 | 101.209
2 | 0.674 | 0.00638 | -0.06 | 105.784
2.5 | 0.736 | 0.00665 | -0.061 | 110.675
3 | 0.797 | 0.00701 | -0.062 | 113.82
3.5 | 0.858 | 0.00737 | -0.063 | 116.421
4 | 0.919 | 0.00778 | -0.064 | 118.094
4.5 | 0.979 | 0.00811 | -0.065 | 120.746
5 | 1.039 | 0.00844 | -0.066 | 123.024
5.5 | 1.099 | 0.00875 | -0.067 | 125.523
6 | 1.158 | 0.00912 | -0.067 | 126.936
6.5 | 1.216 | 0.00962 | -0.068 | 126.445
7 | 1.272 | 0.01019 | -0.069 | 124.87
7.5 | 1.325 | 0.01124 | -0.07 | 117.906
8 | 1.377 | 0.01221 | -0.071 | 112.773
8.5 | 1.421 | 0.01511 | -0.072 | 94.033
9 | 1.467 | 0.01616 | -0.072 | 90.813
9.5 | 1.511 | 0.01703 | -0.073 | 88.705
10 | 1.551 | 0.01792 | -0.074 | 86.527
10.5 | 1.587 | 0.0189 | -0.075 | 83.963
11 | 1.62 | 0.01998 | -0.076 | 81.063
11.5 | 1.648 | 0.02107 | -0.077 | 78.228
12 | 1.671 | 0.02237 | -0.077 | 74.724
12.5 | 1.686 | 0.02364 | -0.078 | 71.339
13 | 1.694 | 0.02508 | -0.079 | 67.54
13.5 | 1.694 | 0.02659 | -0.08 | 63.693
14 | 1.686 | 0.02831 | -0.081 | 59.561
14.5 | 1.671 | 0.02995 | -0.081 | 55.798
15 | 1.648 | 0.03192 | -0.082 | 51.62
15.5 | 1.61 | 0.03406 | -0.083 | 47.269
16 | 1.563 | 0.03674 | -0.083 | 42.53
16.5 | 1.507 | 0.03944 | -0.084 | 38.216
17 | 1.441 | 0.0422 | -0.085 | 34.14
17.5 | 1.359 | 0.04598 | -0.085 | 29.549
18 | 1.27 | 0.04942 | -0.086 | 25.7

## 118. Re 12M Mach 0.25 (2)
BIGFOIL.COM POLAR EXPORT
NACA65-619 a=0.2
NACA65-619 a=0.2 |  |  |  | Cl Max: | 1.5879 | at alpha= | 18.5 | deg
XFOIL ncrit=9 |  |  |  | L/D Max: | 196.976 | at alpha= | 4 | deg
Re: | 12000000 |  |  | Cd Min: | 0.17905 | at alpha= | -20 | deg
Mach: | 0.25 |  |  | Cl=0 at alpha= | -3.4886 | deg
|  |  |  | @ Cl=0.1, Cd= | 0.0058352
|  |  |  | @ Cl=0.4, Cd= | 0.0049225
|  |  |  | @ Cl=0.6, Cd= | 0.00405
alpha (deg) | Cl | Cd | Cm | Cl/Cd
-20 | -0.5331 | 0.17905 | -0.0185 | -2.9774
-19.5 | -0.5208 | 0.17166 | -0.0234 | -3.0339
-19 | -1.0888 | 0.06058 | -0.0978 | -17.9729
-18.5 | -1.1141 | 0.05146 | -0.1023 | -21.6498
-18 | -1.1422 | 0.04335 | -0.1046 | -26.3483
-17.5 | -1.1698 | 0.03635 | -0.1048 | -32.1816
-17 | -1.1805 | 0.03139 | -0.1032 | -37.6075
-16.5 | -1.1948 | 0.02663 | -0.1001 | -44.8667
-16 | -1.1858 | 0.02363 | -0.0968 | -50.182
-15.5 | -1.1656 | 0.02151 | -0.0934 | -54.1887
-15 | -1.1465 | 0.01934 | -0.0895 | -59.2813
-14.5 | -1.1216 | 0.01758 | -0.0855 | -63.7998
-14 | -1.092 | 0.01616 | -0.0816 | -67.5743
-13.5 | -1.0571 | 0.01507 | -0.078 | -70.146
-13 | -1.0223 | 0.01404 | -0.0742 | -72.8134
-12.5 | -0.9871 | 0.0131 | -0.0701 | -75.3511
-12 | -0.9553 | 0.01224 | -0.0651 | -78.0474
-11.5 | -0.912 | 0.0116 | -0.062 | -78.6207
-11 | -0.8626 | 0.01101 | -0.0599 | -78.347
-10.5 | -0.8119 | 0.01043 | -0.0581 | -77.8428
-10 | -0.7592 | 0.00992 | -0.0567 | -76.5323
-9.5 | -0.7049 | 0.00946 | -0.0556 | -74.5137
-9 | -0.6495 | 0.00903 | -0.0547 | -71.9269
-8.5 | -0.594 | 0.00861 | -0.054 | -68.9895
-8 | -0.5376 | 0.0082 | -0.0535 | -65.561
-7.5 | -0.486 | 0.00748 | -0.0522 | -64.9733
-7 | -0.4268 | 0.00722 | -0.0523 | -59.1136
-6.5 | -0.3672 | 0.007 | -0.0526 | -52.4571
-6 | -0.3066 | 0.00681 | -0.053 | -45.022
-5.5 | -0.2462 | 0.00659 | -0.0535 | -37.3596
-5 | -0.1853 | 0.00642 | -0.0541 | -28.8629
-4.5 | -0.1241 | 0.00629 | -0.0549 | -19.7297
-4 | -0.0629 | 0.00614 | -0.0556 | -10.2443
-3.5 | -0.0014 | 0.00599 | -0.0566 | -0.23372
-3 | 0.0603 | 0.0059 | -0.0575 | 10.2203
-2.5 | 0.1216 | 0.0058 | -0.0585 | 20.9655
-2 | 0.1836 | 0.00569 | -0.0596 | 32.2671
-1.5 | 0.2451 | 0.0056 | -0.0607 | 43.7679
-1 | 0.306 | 0.00547 | -0.0617 | 55.9415
-0.5 | 0.367 | 0.00526 | -0.0627 | 69.7719
0.5 | 0.4814 | 0.00409 | -0.0641 | 117.7017
1 | 0.5432 | 0.00405 | -0.0653 | 134.1235
1.5 | 0.6051 | 0.00405 | -0.0666 | 149.4074
2 | 0.6673 | 0.0041 | -0.0679 | 162.7561
2.5 | 0.7294 | 0.00419 | -0.0692 | 174.0811
3 | 0.7905 | 0.00432 | -0.0704 | 182.9861
3.5 | 0.852 | 0.00443 | -0.0715 | 192.3251
4 | 0.912 | 0.00463 | -0.0725 | 196.9762
4.5 | 0.9691 | 0.00493 | -0.0729 | 196.572
5 | 1.0227 | 0.00538 | -0.0727 | 190.0929
5.5 | 1.0761 | 0.00577 | -0.0724 | 186.4991
6 | 1.1162 | 0.00657 | -0.0699 | 169.8935
6.5 | 1.1565 | 0.00718 | -0.0672 | 161.0724
7 | 1.1795 | 0.0078 | -0.0611 | 151.2179
7.5 | 1.1792 | 0.00903 | -0.0516 | 130.5869
8 | 1.1868 | 0.01054 | -0.0445 | 112.5996
8.5 | 1.1876 | 0.01264 | -0.0372 | 93.9557
9 | 1.1993 | 0.0146 | -0.032 | 82.1438
9.5 | 1.2096 | 0.01679 | -0.0271 | 72.0429
10 | 1.2252 | 0.01888 | -0.0231 | 64.8941
10.5 | 1.2328 | 0.02159 | -0.0187 | 57.1005
11 | 1.2495 | 0.02398 | -0.0156 | 52.1059
11.5 | 1.2737 | 0.02601 | -0.0132 | 48.9696
12 | 1.2926 | 0.02826 | -0.0104 | 45.7396
12.5 | 1.3687 | 0.03084 | -0.0192 | 44.3807
13 | 1.4057 | 0.03368 | -0.0205 | 41.7369
13.5 | 1.451 | 0.0368 | -0.0239 | 39.4293
14 | 1.4716 | 0.03976 | -0.0224 | 37.0121
14.5 | 1.4947 | 0.04258 | -0.0211 | 35.1033
15 | 1.5124 | 0.04594 | -0.0198 | 32.9212
15.5 | 1.527 | 0.04956 | -0.0185 | 30.8111
16 | 1.5428 | 0.05316 | -0.0173 | 29.0218
16.5 | 1.5598 | 0.0566 | -0.0161 | 27.5583
17 | 1.5714 | 0.06061 | -0.015 | 25.9264
17.5 | 1.5784 | 0.06508 | -0.0138 | 24.2532
18 | 1.5839 | 0.0696 | -0.0126 | 22.7572
18.5 | 1.5879 | 0.07418 | -0.0114 | 21.406
19 | 1.586 | 0.07871 | -0.0092 | 20.1499
19.5 | 1.5766 | 0.08296 | -0.0056 | 19.0043
20 | 1.5765 | 0.08898 | -0.0062 | 17.7175

## 119. Re 12M Mach 0.50 (1)
BIGFOIL.COM POLAR EXPORT
NACA65-619 a=0.2
NACA65-619 a=0.2 |  |  |  | Cl Max: | 1.58 | at alpha= | 9.5 | deg
JavaFoil+Calcfoil stall+Eppler ext transition |  |  |  | L/D Max: | 111.701 | at alpha= | 5.5 | deg
Re: | 12000000 |  |  | Cd Min: | 0.00539 | at alpha= | -0.5 | deg
Mach: | 0.5 |  |  | Cl=0 at alpha= | -3.2917 | deg
|  |  |  | @ Cl=0.1, Cd= | 0.0069694
|  |  |  | @ Cl=0.4, Cd= | 0.0054783
|  |  |  | @ Cl=0.6, Cd= | 0.0065429
alpha (deg) | Cl | Cd | Cm | Cl/Cd
-20 | -0.961 | 0.15621 | -0.014 | -6.149
-19.5 | -0.931 | 0.1516 | -0.014 | -6.144
-19 | -0.902 | 0.14559 | -0.014 | -6.194
-18.5 | -0.878 | 0.13311 | -0.016 | -6.599
-18 | -0.849 | 0.1262 | -0.016 | -6.73
-17.5 | -0.819 | 0.1235 | -0.016 | -6.63
-17 | -0.788 | 0.11978 | -0.016 | -6.579
-16.5 | -0.76 | 0.11224 | -0.016 | -6.772
-16 | -0.732 | 0.10539 | -0.017 | -6.947
-15.5 | -0.703 | 0.11042 | -0.018 | -6.371
-15 | -0.674 | 0.10483 | -0.018 | -6.428
-14.5 | -0.646 | 0.09737 | -0.018 | -6.634
-14 | -0.619 | 0.08955 | -0.019 | -6.909
-13.5 | -0.592 | 0.08176 | -0.021 | -7.246
-13 | -0.568 | 0.07269 | -0.023 | -7.816
-12.5 | -0.529 | 0.09086 | -0.019 | -5.821
-12 | -0.5 | 0.08275 | -0.019 | -6.045
-11.5 | -0.473 | 0.07344 | -0.021 | -6.439
-11 | -0.445 | 0.06743 | -0.022 | -6.6
-10.5 | -0.417 | 0.06276 | -0.023 | -6.647
-10 | -0.395 | 0.05182 | -0.028 | -7.627
-9.5 | -0.431 | 0.01213 | -0.041 | -35.553
-9 | -0.327 | 0.06697 | -0.02 | -4.889
-8.5 | -0.299 | 0.05661 | -0.022 | -5.289
-8 | -0.379 | 0.05114 | -0.024 | -7.413
-7.5 | -0.413 | 0.04542 | -0.027 | -9.083
-7 | -0.473 | 0.00997 | -0.047 | -47.413
-6.5 | -0.428 | 0.00927 | -0.048 | -46.238
-6 | -0.371 | 0.00876 | -0.05 | -42.367
-5.5 | -0.307 | 0.00792 | -0.051 | -38.777
-5 | -0.24 | 0.00759 | -0.052 | -31.579
-4.5 | -0.171 | 0.00739 | -0.053 | -23.099
-4 | -0.101 | 0.00726 | -0.054 | -13.868
-3.5 | -0.03 | 0.00716 | -0.055 | -4.15
-3 | 0.042 | 0.00705 | -0.056 | 5.942
-2.5 | 0.114 | 0.00695 | -0.058 | 16.376
-2 | 0.186 | 0.00691 | -0.059 | 26.948
-1.5 | 0.26 | 0.00689 | -0.06 | 37.682
-1 | 0.332 | 0.00698 | -0.061 | 47.56
-0.5 | 0.404 | 0.00539 | -0.062 | 74.969
0 | 0.472 | 0.00571 | -0.063 | 82.674
0.5 | 0.542 | 0.00617 | -0.064 | 87.808
1 | 0.612 | 0.00662 | -0.065 | 92.47
1.5 | 0.682 | 0.00693 | -0.066 | 98.407
2 | 0.745 | 0.00733 | -0.067 | 101.566
2.5 | 0.812 | 0.00776 | -0.068 | 104.735
3 | 0.88 | 0.00825 | -0.069 | 106.605
3.5 | 0.946 | 0.00881 | -0.07 | 107.426
4 | 1.013 | 0.00937 | -0.071 | 108.018
4.5 | 1.079 | 0.00984 | -0.072 | 109.583
5 | 1.144 | 0.01035 | -0.073 | 110.51
5.5 | 1.209 | 0.01083 | -0.074 | 111.701
6 | 1.274 | 0.01147 | -0.075 | 111.022
6.5 | 1.337 | 0.0122 | -0.076 | 109.604
7 | 1.395 | 0.01345 | -0.076 | 103.706
7.5 | 1.447 | 0.015 | -0.077 | 96.51
8 | 1.492 | 0.01917 | -0.078 | 77.83
8.5 | 1.532 | 0.02085 | -0.079 | 73.488
9 | 1.563 | 0.02232 | -0.08 | 70.05
9.5 | 1.58 | 0.02396 | -0.081 | 65.945
10 | 1.576 | 0.02577 | -0.082 | 61.159
10.5 | 1.534 | 0.02814 | -0.082 | 54.51
11 | 1.398 | 0.03092 | -0.083 | 45.234
11.5 | 0.973 | 0.03514 | -0.084 | 27.674
12 | 1.003 | 0.03596 | -0.085 | 27.902
12.5 | 1.031 | 0.04019 | -0.085 | 25.666
13 | 1.057 | 0.04562 | -0.086 | 23.178
13.5 | 1.09 | 0.04532 | -0.087 | 24.042
14 | 1.116 | 0.05068 | -0.088 | 22.015
14.5 | 1.147 | 0.05038 | -0.089 | 22.767

## 120. Re 12M Mach 0.50 (2)
BIGFOIL.COM POLAR EXPORT
NACA65-619 a=0.2
NACA65-619 a=0.2 |  |  |  | Cl Max: | 1.4263 | at alpha= | 17 | deg
XFOIL ncrit=9 |  |  |  | L/D Max: | 202.284 | at alpha= | 4 | deg
Re: | 12000000 |  |  | Cd Min: | 0.16633 | at alpha= | 20 | deg
Mach: | 0.5 |  |  | Cl=0 at alpha= | -3.5788 | deg
|  |  |  | @ Cl=0.1, Cd= | 0.0061372
|  |  |  | @ Cl=0.4, Cd= | 0.0056411
|  |  |  | @ Cl=0.6, Cd= | 0.0043
alpha (deg) | Cl | Cd | Cm | Cl/Cd
-13 | -0.2439 | 0.10679 | -0.0799 | -2.2839
-12.5 | -0.2362 | 0.09844 | -0.085 | -2.3994
-12 | -0.2714 | 0.08343 | -0.094 | -3.253
-11.5 | -0.2967 | 0.07053 | -0.1028 | -4.2067
-11 | -0.3028 | 0.05956 | -0.1117 | -5.0839
-10.5 | -0.3514 | 0.04766 | -0.1187 | -7.3731
-10 | -0.3767 | 0.04089 | -0.1194 | -9.2125
-9 | -0.6762 | 0.01193 | -0.0951 | -56.6806
-8.5 | -0.6354 | 0.01061 | -0.0878 | -59.8869
-8 | -0.5888 | 0.00978 | -0.0813 | -60.2045
-7.5 | -0.5315 | 0.00904 | -0.0768 | -58.7942
-7 | -0.468 | 0.00849 | -0.0736 | -55.1237
-6.5 | -0.409 | 0.00776 | -0.0702 | -52.7062
-6 | -0.3408 | 0.00742 | -0.0687 | -45.9299
-5.5 | -0.2707 | 0.00718 | -0.0677 | -37.7019
-5 | -0.2006 | 0.0069 | -0.0671 | -29.0725
-4.5 | -0.1302 | 0.00667 | -0.0669 | -19.5202
-4 | -0.0593 | 0.00649 | -0.0671 | -9.1371
-3.5 | 0.0111 | 0.00633 | -0.0674 | 1.7536
-3 | 0.082 | 0.00617 | -0.068 | 13.2901
-2.5 | 0.1534 | 0.00604 | -0.0688 | 25.3974
-2 | 0.224 | 0.00594 | -0.0697 | 37.7104
-1.5 | 0.2949 | 0.00586 | -0.0707 | 50.3242
-1 | 0.3659 | 0.00574 | -0.0718 | 63.7456
0 | 0.5038 | 0.00534 | -0.0737 | 94.3446
0.5 | 0.5636 | 0.0043 | -0.0736 | 131.0698
1 | 0.6343 | 0.0043 | -0.0749 | 147.5116
1.5 | 0.7061 | 0.00433 | -0.0763 | 163.0716
2 | 0.7776 | 0.00443 | -0.0775 | 175.5305
2.5 | 0.8483 | 0.00457 | -0.0786 | 185.6236
3 | 0.9195 | 0.0047 | -0.0796 | 195.6383
3.5 | 0.9883 | 0.00493 | -0.0801 | 200.4665
4 | 1.0539 | 0.00521 | -0.08 | 202.2841
4.5 | 1.1144 | 0.0056 | -0.0788 | 199
5 | 1.1691 | 0.00604 | -0.0765 | 193.5596
5.5 | 1.1979 | 0.00662 | -0.0694 | 180.9517
6 | 1.2211 | 0.0075 | -0.0618 | 162.8133
6.5 | 1.2411 | 0.00881 | -0.0546 | 140.874
7 | 1.2411 | 0.01104 | -0.0455 | 112.4185
7.5 | 1.2517 | 0.01328 | -0.0385 | 94.2545
8 | 1.2654 | 0.01562 | -0.0324 | 81.0115
8.5 | 1.2439 | 0.01962 | -0.0235 | 63.3996
9 | 1.2273 | 0.0239 | -0.0161 | 51.3515
9.5 | 1.2292 | 0.02761 | -0.0109 | 44.5201
10 | 1.2194 | 0.03225 | -0.0057 | 37.8109
10.5 | 1.2155 | 0.03687 | -0.0015 | 32.9672
11 | 1.2163 | 0.04152 | 0.0019 | 29.2943
11.5 | 1.2386 | 0.04501 | 0.004 | 27.5183
12 | 1.259 | 0.0487 | 0.0061 | 25.8522
12.5 | 1.2969 | 0.05284 | 0.0046 | 24.5439
13 | 1.3814 | 0.05958 | -0.0083 | 23.1856
14.5 | 1.4122 | 0.07237 | 0.0013 | 19.5136
15 | 1.4148 | 0.07685 | 0.0051 | 18.4099
15.5 | 1.4172 | 0.08179 | 0.008 | 17.3273
16 | 1.4232 | 0.08792 | 0.0084 | 16.1874
16.5 | 1.4256 | 0.09499 | 0.0078 | 15.0079
17 | 1.4263 | 0.10259 | 0.0063 | 13.9029
17.5 | 1.4191 | 0.11144 | 0.0037 | 12.7342
18 | 1.405 | 0.12133 | 0 | 11.58
18.5 | 1.3867 | 0.1321 | -0.0048 | 10.4974
19 | 1.3692 | 0.143 | -0.0103 | 9.5748
19.5 | 1.3485 | 0.15464 | -0.0167 | 8.7203
20 | 1.33 | 0.16633 | -0.0236 | 7.9962

## 121. Re 14M Mach 0.00 (1)
BIGFOIL.COM POLAR EXPORT
NACA65-619 a=0.2
NACA65-619 a=0.2 |  |  |  | Cl Max: | 1.75 | at alpha= | 15 | deg
JavaFoil+Calcfoil stall+Eppler ext transition |  |  |  | L/D Max: | 132.178 | at alpha= | 6.5 | deg
Re: | 14000000 |  |  | Cd Min: | 0.00508 | at alpha= | -0.5 | deg
Mach: | 0 |  |  | Cl=0 at alpha= | -3.2903 | deg
|  |  |  | @ Cl=0.1, Cd= | 0.0063195
|  |  |  | @ Cl=0.4, Cd= | 0.005326
|  |  |  | @ Cl=0.6, Cd= | 0.0061349
alpha (deg) | Cl | Cd | Cm | Cl/Cd
-17.5 | -0.691 | 0.12035 | -0.014 | -5.739
-17 | -0.703 | 0.11389 | -0.014 | -6.176
-16.5 | -0.713 | 0.11071 | -0.015 | -6.439
-16 | -0.722 | 0.10454 | -0.015 | -6.908
-15.5 | -0.73 | 0.09879 | -0.016 | -7.385
-15 | -0.734 | 0.09289 | -0.017 | -7.907
-14.5 | -0.739 | 0.08494 | -0.018 | -8.702
-14 | -0.74 | 0.07826 | -0.019 | -9.462
-13.5 | -0.741 | 0.07053 | -0.02 | -10.503
-13 | -0.823 | 0.02213 | -0.028 | -37.188
-12.5 | -0.83 | 0.01587 | -0.03 | -52.322
-12 | -0.826 | 0.01277 | -0.031 | -64.697
-11.5 | -0.812 | 0.01171 | -0.032 | -69.293
-11 | -0.787 | 0.01115 | -0.033 | -70.587
-10.5 | -0.761 | 0.01039 | -0.034 | -73.192
-10 | -0.728 | 0.00869 | -0.036 | -83.812
-9.5 | -0.694 | 0.00922 | -0.037 | -75.219
-9 | -0.651 | 0.00892 | -0.038 | -72.967
-8.5 | -0.604 | 0.00856 | -0.038 | -70.58
-8 | -0.554 | 0.00828 | -0.039 | -66.948
-7.5 | -0.502 | 0.00792 | -0.04 | -63.339
-7 | -0.447 | 0.00777 | -0.041 | -57.53
-6.5 | -0.39 | 0.00713 | -0.042 | -54.742
-6 | -0.331 | 0.00699 | -0.043 | -47.432
-5.5 | -0.272 | 0.00686 | -0.044 | -39.569
-5 | -0.211 | 0.00674 | -0.045 | -31.299
-4.5 | -0.15 | 0.00665 | -0.046 | -22.496
-4 | -0.088 | 0.00651 | -0.047 | -13.507
-3.5 | -0.026 | 0.00647 | -0.048 | -3.998
-3 | 0.036 | 0.00639 | -0.049 | 5.696
-2.5 | 0.099 | 0.00632 | -0.05 | 15.648
-2 | 0.161 | 0.00629 | -0.051 | 25.673
-1.5 | 0.225 | 0.00626 | -0.052 | 35.904
-1 | 0.288 | 0.00625 | -0.053 | 45.967
-0.5 | 0.35 | 0.00508 | -0.054 | 68.894
0 | 0.413 | 0.00539 | -0.055 | 76.589
0.5 | 0.476 | 0.00564 | -0.056 | 84.382
1 | 0.538 | 0.00582 | -0.057 | 92.412
1.5 | 0.601 | 0.00614 | -0.058 | 97.874
2 | 0.656 | 0.00621 | -0.059 | 105.597
2.5 | 0.716 | 0.00647 | -0.059 | 110.546
3 | 0.775 | 0.00678 | -0.06 | 114.302
3.5 | 0.834 | 0.00709 | -0.061 | 117.655
4 | 0.893 | 0.00738 | -0.062 | 121.047
4.5 | 0.952 | 0.00763 | -0.063 | 124.863
5 | 1.011 | 0.00788 | -0.064 | 128.203
5.5 | 1.069 | 0.00818 | -0.065 | 130.68
6 | 1.127 | 0.00858 | -0.066 | 131.242
6.5 | 1.184 | 0.00896 | -0.066 | 132.178
7 | 1.238 | 0.0098 | -0.067 | 126.351
7.5 | 1.29 | 0.01056 | -0.068 | 122.126
8 | 1.342 | 0.01134 | -0.069 | 118.32
8.5 | 1.387 | 0.01364 | -0.07 | 101.731
9 | 1.434 | 0.01451 | -0.07 | 98.854
9.5 | 1.479 | 0.0152 | -0.071 | 97.316
10 | 1.522 | 0.01598 | -0.072 | 95.224
10.5 | 1.562 | 0.01679 | -0.073 | 93.062
11 | 1.6 | 0.01763 | -0.074 | 90.729
11.5 | 1.634 | 0.01856 | -0.075 | 88.014
12 | 1.665 | 0.01952 | -0.075 | 85.296
12.5 | 1.691 | 0.02062 | -0.076 | 82.005
13 | 1.711 | 0.02175 | -0.077 | 78.684
13.5 | 1.728 | 0.02285 | -0.078 | 75.615
14 | 1.74 | 0.02412 | -0.079 | 72.134
14.5 | 1.747 | 0.02549 | -0.079 | 68.548
15 | 1.75 | 0.02697 | -0.08 | 64.873
15.5 | 1.744 | 0.02855 | -0.081 | 61.088
16 | 1.733 | 0.03014 | -0.081 | 57.518
16.5 | 1.718 | 0.03204 | -0.082 | 53.619
17 | 1.696 | 0.03386 | -0.083 | 50.09
17.5 | 1.666 | 0.03615 | -0.083 | 46.098
18 | 1.632 | 0.03841 | -0.084 | 42.504
18.5 | 1.594 | 0.04083 | -0.085 | 39.054
19 | 1.553 | 0.04385 | -0.085 | 35.425
19.5 | 1.51 | 0.04635 | -0.086 | 32.585
20 | 1.465 | 0.04952 | -0.086 | 29.577

## 122. Re 14M Mach 0.00 (2)
BIGFOIL.COM POLAR EXPORT
NACA65-619 a=0.2
NACA65-619 a=0.2 |  |  |  | Cl Max: | 1.6726 | at alpha= | 20 | deg
XFOIL ncrit=9 |  |  |  | L/D Max: | 189.478 | at alpha= | 4 | deg
Re: | 14000000 |  |  | Cd Min: | 0.07123 | at alpha= | 20 | deg
Mach: | 0 |  |  | Cl=0 at alpha= | -3.4602 | deg
|  |  |  | @ Cl=0.1, Cd= | 0.0056175
|  |  |  | @ Cl=0.4, Cd= | 0.0049877
|  |  |  | @ Cl=0.6, Cd= | 0.0039506
alpha (deg) | Cl | Cd | Cm | Cl/Cd
-20 | -1.377 | 0.03214 | -0.088 | -42.8438
-19.5 | -1.3614 | 0.0296 | -0.087 | -45.9932
-19 | -1.3603 | 0.0262 | -0.0847 | -51.9198
-18.5 | -1.3394 | 0.02431 | -0.083 | -55.0967
-18 | -1.3194 | 0.02244 | -0.081 | -58.7968
-17.5 | -1.2998 | 0.02061 | -0.0785 | -63.0665
-17 | -1.2759 | 0.01912 | -0.076 | -66.7312
-16.5 | -1.2554 | 0.01748 | -0.0728 | -71.8192
-16 | -1.2271 | 0.01633 | -0.0702 | -75.1439
-15.5 | -1.195 | 0.01547 | -0.0677 | -77.2463
-15 | -1.1646 | 0.0145 | -0.0648 | -80.3172
-14.5 | -1.133 | 0.01368 | -0.0617 | -82.8216
-14 | -1.1013 | 0.01294 | -0.0584 | -85.1082
-13.5 | -1.0694 | 0.01244 | -0.0546 | -85.9646
-13 | -1.0286 | 0.01189 | -0.0525 | -86.5097
-12.5 | -0.9841 | 0.01131 | -0.0511 | -87.0115
-12 | -0.9393 | 0.01068 | -0.0497 | -87.9494
-11.5 | -0.8903 | 0.01023 | -0.0489 | -87.0283
-11 | -0.84 | 0.00981 | -0.0484 | -85.6269
-9.5 | -0.6832 | 0.0087 | -0.0476 | -78.5287
-9 | -0.6299 | 0.00833 | -0.0476 | -75.6182
-8.5 | -0.5758 | 0.00801 | -0.0476 | -71.8851
-8 | -0.5258 | 0.00733 | -0.047 | -71.7326
-7.5 | -0.4698 | 0.00706 | -0.0474 | -66.5439
-7 | -0.4131 | 0.00684 | -0.0479 | -60.3947
-6.5 | -0.3556 | 0.00667 | -0.0486 | -53.3133
-6 | -0.2977 | 0.00649 | -0.0493 | -45.8706
-5.5 | -0.2397 | 0.0063 | -0.0501 | -38.0476
-5 | -0.1813 | 0.00616 | -0.0509 | -29.4318
-4.5 | -0.1226 | 0.00605 | -0.0518 | -20.2645
-4 | -0.0637 | 0.0059 | -0.0528 | -10.7966
-3.5 | -0.0047 | 0.00578 | -0.0538 | -0.81315
-3 | 0.0543 | 0.00571 | -0.0548 | 9.5096
-2.5 | 0.1136 | 0.00559 | -0.0559 | 20.322
-2 | 0.1731 | 0.00551 | -0.057 | 31.4156
-1.5 | 0.2321 | 0.00544 | -0.058 | 42.6654
-1 | 0.2912 | 0.00529 | -0.0591 | 55.0473
-0.5 | 0.3497 | 0.00516 | -0.0602 | 67.7713
0 | 0.4081 | 0.00496 | -0.0612 | 82.2782
0.5 | 0.461 | 0.00404 | -0.0617 | 114.1089
1 | 0.5198 | 0.00395 | -0.0628 | 131.5949
1.5 | 0.5796 | 0.00393 | -0.0641 | 147.4809
2 | 0.6389 | 0.00399 | -0.0654 | 160.1253
2.5 | 0.6983 | 0.00406 | -0.0666 | 171.9951
3 | 0.7576 | 0.00415 | -0.0679 | 182.5542
3.5 | 0.8157 | 0.00431 | -0.069 | 189.2575
4 | 0.8716 | 0.0046 | -0.0697 | 189.4783
4.5 | 0.9257 | 0.00495 | -0.0701 | 187.0101
5 | 0.9791 | 0.0053 | -0.0704 | 184.7358
5.5 | 1.0289 | 0.00579 | -0.0702 | 177.7029
6 | 1.0712 | 0.00652 | -0.0686 | 164.2945
6.5 | 1.116 | 0.00702 | -0.0674 | 158.9744
7 | 1.1467 | 0.00785 | -0.0636 | 146.0764
7.5 | 1.1613 | 0.0085 | -0.0566 | 136.6235
8 | 1.1746 | 0.00947 | -0.05 | 124.0338
8.5 | 1.178 | 0.01104 | -0.0427 | 106.7029
9 | 1.1984 | 0.01231 | -0.0385 | 97.3517
9.5 | 1.2158 | 0.01383 | -0.0343 | 87.9103
10 | 1.2347 | 0.01543 | -0.0306 | 80.0194
10.5 | 1.2502 | 0.0173 | -0.0267 | 72.2659
11 | 1.2717 | 0.01897 | -0.0239 | 67.0374
11.5 | 1.2972 | 0.02054 | -0.0217 | 63.1548
12 | 1.3201 | 0.02229 | -0.0193 | 59.2239
12.5 | 1.3434 | 0.02392 | -0.017 | 56.1622
13 | 1.4269 | 0.02624 | -0.0281 | 54.3788
14 | 1.4997 | 0.03083 | -0.0306 | 48.6442
14.5 | 1.5242 | 0.03327 | -0.0299 | 45.813
15 | 1.5446 | 0.03599 | -0.0288 | 42.9175
15.5 | 1.5638 | 0.03877 | -0.0277 | 40.3353
16 | 1.5848 | 0.04144 | -0.0268 | 38.2432
16.5 | 1.6022 | 0.0445 | -0.0259 | 36.0045
17 | 1.6172 | 0.04777 | -0.025 | 33.8539
17.5 | 1.6298 | 0.05131 | -0.024 | 31.7638
18 | 1.6431 | 0.05475 | -0.0232 | 30.011
18.5 | 1.6542 | 0.05848 | -0.0225 | 28.2866
19 | 1.6634 | 0.06249 | -0.0219 | 26.6187
19.5 | 1.67 | 0.06666 | -0.0212 | 25.0525
20 | 1.6726 | 0.07123 | -0.0205 | 23.4817

## 123. Re 14M Mach 0.10 (1)
BIGFOIL.COM POLAR EXPORT
NACA65-619 a=0.2
NACA65-619 a=0.2 |  |  |  | Cl Max: | 1.74 | at alpha= | 14.5 | deg
JavaFoil+Calcfoil stall+Eppler ext transition |  |  |  | L/D Max: | 131.38 | at alpha= | 6.5 | deg
Re: | 14000000 |  |  | Cd Min: | 0.00506 | at alpha= | -0.5 | deg
Mach: | 0.1 |  |  | Cl=0 at alpha= | -3.2936 | deg
|  |  |  | @ Cl=0.1, Cd= | 0.006379
|  |  |  | @ Cl=0.4, Cd= | 0.0053267
|  |  |  | @ Cl=0.6, Cd= | 0.0055592
alpha (deg) | Cl | Cd | Cm | Cl/Cd
-17 | -0.665 | 0.11858 | -0.014 | -5.612
-16.5 | -0.68 | 0.11254 | -0.014 | -6.04
-16 | -0.692 | 0.10639 | -0.015 | -6.507
-15.5 | -0.703 | 0.10078 | -0.016 | -6.975
-15 | -0.712 | 0.0928 | -0.017 | -7.676
-14.5 | -0.718 | 0.08733 | -0.017 | -8.221
-14 | -0.721 | 0.08111 | -0.018 | -8.895
-13.5 | -0.719 | 0.07777 | -0.019 | -9.245
-13 | -0.727 | 0.06322 | -0.022 | -11.505
-12.5 | -0.805 | 0.02005 | -0.029 | -40.126
-12 | -0.814 | 0.01413 | -0.031 | -57.594
-11.5 | -0.804 | 0.0121 | -0.033 | -66.443
-11 | -0.782 | 0.01146 | -0.034 | -68.235
-10.5 | -0.757 | 0.01057 | -0.035 | -71.632
-10 | -0.727 | 0.00995 | -0.036 | -73.03
-9.5 | -0.694 | 0.00936 | -0.037 | -74.125
-9 | -0.651 | 0.00896 | -0.038 | -72.742
-8.5 | -0.605 | 0.00859 | -0.039 | -70.48
-8 | -0.556 | 0.0083 | -0.04 | -66.979
-7.5 | -0.504 | 0.00809 | -0.041 | -62.285
-7 | -0.449 | 0.00775 | -0.041 | -57.924
-6.5 | -0.392 | 0.00718 | -0.042 | -54.598
-6 | -0.333 | 0.00699 | -0.043 | -47.636
-5.5 | -0.273 | 0.00684 | -0.044 | -39.85
-5 | -0.212 | 0.00672 | -0.045 | -31.539
-4.5 | -0.15 | 0.00668 | -0.046 | -22.479
-4 | -0.088 | 0.00658 | -0.047 | -13.428
-3.5 | -0.026 | 0.00645 | -0.048 | -4.032
-3 | 0.037 | 0.00637 | -0.049 | 5.747
-2.5 | 0.099 | 0.00638 | -0.05 | 15.583
-2 | 0.162 | 0.00632 | -0.051 | 25.697
-1.5 | 0.226 | 0.00631 | -0.052 | 35.835
-1 | 0.289 | 0.00627 | -0.053 | 46.067
-0.5 | 0.352 | 0.00506 | -0.054 | 69.569
0 | 0.415 | 0.00541 | -0.055 | 76.695
0.5 | 0.478 | 0.00565 | -0.056 | 84.657
1 | 0.541 | 0.00583 | -0.057 | 92.734
1.5 | 0.602 | 0.00555 | -0.058 | 108.329
2 | 0.659 | 0.00626 | -0.059 | 105.227
2.5 | 0.719 | 0.00653 | -0.06 | 110.046
3 | 0.779 | 0.00681 | -0.061 | 114.36
3.5 | 0.838 | 0.00715 | -0.061 | 117.171
4 | 0.897 | 0.00742 | -0.062 | 120.914
4.5 | 0.957 | 0.00767 | -0.063 | 124.733
5 | 1.015 | 0.00794 | -0.064 | 127.873
5.5 | 1.074 | 0.00824 | -0.065 | 130.282
6 | 1.132 | 0.00865 | -0.066 | 130.769
6.5 | 1.189 | 0.00905 | -0.067 | 131.38
7 | 1.243 | 0.0099 | -0.068 | 125.503
7.5 | 1.296 | 0.01068 | -0.068 | 121.317
8 | 1.347 | 0.01147 | -0.069 | 117.46
8.5 | 1.393 | 0.01381 | -0.07 | 100.87
9 | 1.44 | 0.01467 | -0.071 | 98.112
9.5 | 1.485 | 0.01541 | -0.072 | 96.357
10 | 1.527 | 0.01619 | -0.072 | 94.345
10.5 | 1.567 | 0.01701 | -0.073 | 92.087
11 | 1.604 | 0.01788 | -0.074 | 89.685
11.5 | 1.637 | 0.01885 | -0.075 | 86.876
12 | 1.667 | 0.0199 | -0.076 | 83.797
12.5 | 1.692 | 0.02096 | -0.077 | 80.736
13 | 1.711 | 0.02211 | -0.077 | 77.36
13.5 | 1.725 | 0.02333 | -0.078 | 73.963
14 | 1.735 | 0.02457 | -0.079 | 70.631
14.5 | 1.74 | 0.02609 | -0.08 | 66.678
15 | 1.74 | 0.02753 | -0.08 | 63.181
15.5 | 1.73 | 0.02914 | -0.081 | 59.374
16 | 1.716 | 0.03077 | -0.082 | 55.78
16.5 | 1.696 | 0.03263 | -0.083 | 51.987
17 | 1.669 | 0.03511 | -0.083 | 47.549
17.5 | 1.635 | 0.03697 | -0.084 | 44.223
18 | 1.595 | 0.0397 | -0.084 | 40.165
18.5 | 1.552 | 0.04208 | -0.085 | 36.878
19 | 1.505 | 0.04503 | -0.086 | 33.417
19.5 | 1.456 | 0.04784 | -0.086 | 30.424

## 124. Re 14M Mach 0.10 (2)
BIGFOIL.COM POLAR EXPORT
NACA65-619 a=0.2
NACA65-619 a=0.2 |  |  |  | Cl Max: | 1.6653 | at alpha= | 20 | deg
XFOIL ncrit=9 |  |  |  | L/D Max: | 190.347 | at alpha= | 4 | deg
Re: | 14000000 |  |  | Cd Min: | 0.0737 | at alpha= | 20 | deg
Mach: | 0.1 |  |  | Cl=0 at alpha= | -3.463 | deg
|  |  |  | @ Cl=0.1, Cd= | 0.0056298
|  |  |  | @ Cl=0.4, Cd= | 0.0050078
|  |  |  | @ Cl=0.6, Cd= | 0.0039565
alpha (deg) | Cl | Cd | Cm | Cl/Cd
-20 | -1.3477 | 0.0361 | -0.092 | -37.3324
-19.5 | -1.3339 | 0.03312 | -0.0913 | -40.2748
-19 | -1.343 | 0.0287 | -0.0893 | -46.7944
-18.5 | -1.3257 | 0.02639 | -0.0877 | -50.2349
-18 | -1.309 | 0.02417 | -0.0855 | -54.158
-17.5 | -1.2929 | 0.022 | -0.0829 | -58.7682
-17 | -1.2714 | 0.02025 | -0.0803 | -62.7852
-16.5 | -1.2536 | 0.01834 | -0.0769 | -68.3533
-16 | -1.2267 | 0.01703 | -0.0741 | -72.0317
-15.5 | -1.195 | 0.01607 | -0.0715 | -74.3622
-15 | -1.1651 | 0.015 | -0.0684 | -77.6733
-14.5 | -1.1336 | 0.01409 | -0.0653 | -80.4542
-14 | -1.1012 | 0.01328 | -0.062 | -82.9217
-13.5 | -1.0678 | 0.01268 | -0.0584 | -84.2114
-13 | -1.0328 | 0.01213 | -0.055 | -85.1443
-12.5 | -0.9886 | 0.01153 | -0.0533 | -85.7415
-12 | -0.9442 | 0.01086 | -0.0516 | -86.9429
-11.5 | -0.8954 | 0.01037 | -0.0506 | -86.3452
-11 | -0.8448 | 0.00993 | -0.0498 | -85.0755
-10.5 | -0.7934 | 0.00953 | -0.0493 | -83.2529
-10 | -0.7407 | 0.00915 | -0.0489 | -80.9508
-9.5 | -0.6872 | 0.00878 | -0.0487 | -78.2688
-9 | -0.6335 | 0.00841 | -0.0485 | -75.327
-8.5 | -0.5792 | 0.00807 | -0.0485 | -71.772
-8 | -0.5284 | 0.00742 | -0.0478 | -71.2129
-7.5 | -0.4726 | 0.0071 | -0.0481 | -66.5634
-7 | -0.4156 | 0.00687 | -0.0485 | -60.4949
-6.5 | -0.3577 | 0.00669 | -0.0491 | -53.4679
-6 | -0.2993 | 0.00651 | -0.0498 | -45.9754
-5.5 | -0.2409 | 0.00632 | -0.0505 | -38.1171
-5 | -0.1821 | 0.00618 | -0.0514 | -29.466
-4.5 | -0.123 | 0.00606 | -0.0523 | -20.297
-4 | -0.0637 | 0.00591 | -0.0532 | -10.7783
-3.5 | -0.0044 | 0.00579 | -0.0542 | -0.75993
-3 | 0.0551 | 0.00572 | -0.0552 | 9.6329
-2.5 | 0.1148 | 0.0056 | -0.0562 | 20.5
-2 | 0.1746 | 0.00552 | -0.0574 | 31.6304
-1.5 | 0.234 | 0.00545 | -0.0584 | 42.9358
-1 | 0.2935 | 0.0053 | -0.0595 | 55.3774
-0.5 | 0.3523 | 0.00517 | -0.0605 | 68.1431
0 | 0.4111 | 0.00497 | -0.0616 | 82.7163
0.5 | 0.4642 | 0.00405 | -0.0621 | 114.6173
1 | 0.5235 | 0.00396 | -0.0632 | 132.197
1.5 | 0.5836 | 0.00394 | -0.0645 | 148.1218
2 | 0.6433 | 0.004 | -0.0658 | 160.825
2.5 | 0.703 | 0.00408 | -0.067 | 172.3039
3 | 0.7628 | 0.00417 | -0.0683 | 182.9257
3.5 | 0.8213 | 0.00432 | -0.0694 | 190.1157
4 | 0.8775 | 0.00461 | -0.0701 | 190.3471
4.5 | 0.9319 | 0.00496 | -0.0705 | 187.8831
5 | 0.9855 | 0.00532 | -0.0708 | 185.2444
6 | 1.0774 | 0.00655 | -0.0687 | 164.4885
6.5 | 1.1219 | 0.00706 | -0.0673 | 158.9093
7.5 | 1.1606 | 0.00862 | -0.0552 | 134.6404
8.5 | 1.1776 | 0.01131 | -0.0415 | 104.1202
9 | 1.1996 | 0.01258 | -0.0376 | 95.3577
9.5 | 1.2157 | 0.01421 | -0.0332 | 85.5524
10 | 1.2346 | 0.01586 | -0.0295 | 77.8436
10.5 | 1.2477 | 0.0179 | -0.0254 | 69.7039
11 | 1.2698 | 0.01961 | -0.0226 | 64.7527
11.5 | 1.2948 | 0.02127 | -0.0204 | 60.8745
12 | 1.3172 | 0.02313 | -0.018 | 56.9477
12.5 | 1.3398 | 0.02482 | -0.0155 | 53.9807
13 | 1.4293 | 0.02711 | -0.0275 | 52.7222
14.5 | 1.5233 | 0.03447 | -0.0287 | 44.1921
15 | 1.5441 | 0.03718 | -0.0276 | 41.5304
15.5 | 1.5623 | 0.04014 | -0.0265 | 38.9213
16 | 1.5804 | 0.04319 | -0.0255 | 36.5918
16.5 | 1.5979 | 0.04626 | -0.0245 | 34.5417
17 | 1.6157 | 0.04931 | -0.0236 | 32.7662
17.5 | 1.6267 | 0.05308 | -0.0226 | 30.6462
18 | 1.6363 | 0.05698 | -0.0217 | 28.7171
18.5 | 1.6468 | 0.06086 | -0.0209 | 27.0588
19 | 1.6586 | 0.06463 | -0.0204 | 25.663
19.5 | 1.6651 | 0.06883 | -0.0196 | 24.1915
20 | 1.6653 | 0.0737 | -0.0188 | 22.5957

## 125. Re 14M Mach 0.25 (1)
BIGFOIL.COM POLAR EXPORT
NACA65-619 a=0.2
NACA65-619 a=0.2 |  |  |  | Cl Max: | 1.696 | at alpha= | 13.5 | deg
JavaFoil+Calcfoil stall+Eppler ext transition |  |  |  | L/D Max: | 127.814 | at alpha= | 6.5 | deg
Re: | 14000000 |  |  | Cd Min: | 0.00518 | at alpha= | -0.5 | deg
Mach: | 0.25 |  |  | Cl=0 at alpha= | -3.2923 | deg
|  |  |  | @ Cl=0.1, Cd= | 0.0064419
|  |  |  | @ Cl=0.4, Cd= | 0.0053878
|  |  |  | @ Cl=0.6, Cd= | 0.0059845
alpha (deg) | Cl | Cd | Cm | Cl/Cd
-15.5 | -0.47 | 0.11186 | -0.015 | -4.2
-15 | -0.509 | 0.10455 | -0.015 | -4.869
-14.5 | -0.544 | 0.0972 | -0.016 | -5.595
-14 | -0.573 | 0.09249 | -0.016 | -6.191
-13.5 | -0.597 | 0.08712 | -0.017 | -6.847
-13 | -0.615 | 0.08119 | -0.018 | -7.572
-12.5 | -0.628 | 0.07387 | -0.019 | -8.508
-12 | -0.637 | 0.06679 | -0.021 | -9.533
-11.5 | -0.638 | 0.06141 | -0.022 | -10.385
-11 | -0.633 | 0.05599 | -0.024 | -11.302
-10.5 | -0.727 | 0.01204 | -0.035 | -60.392
-10 | -0.71 | 0.01079 | -0.036 | -65.791
-9.5 | -0.683 | 0.01005 | -0.037 | -68.002
-9 | -0.649 | 0.00892 | -0.039 | -72.74
-8.5 | -0.611 | 0.00894 | -0.04 | -68.279
-8 | -0.564 | 0.00864 | -0.041 | -65.205
-7.5 | -0.513 | 0.00831 | -0.042 | -61.705
-7 | -0.458 | 0.00806 | -0.043 | -56.844
-6.5 | -0.401 | 0.00735 | -0.044 | -54.545
-6 | -0.341 | 0.00715 | -0.045 | -47.672
-5.5 | -0.28 | 0.00698 | -0.046 | -40.028
-5 | -0.217 | 0.00686 | -0.046 | -31.678
-4.5 | -0.154 | 0.00674 | -0.047 | -22.868
-4 | -0.091 | 0.00662 | -0.048 | -13.683
-3.5 | -0.027 | 0.00652 | -0.049 | -4.096
-3 | 0.038 | 0.0065 | -0.051 | 5.776
-2.5 | 0.102 | 0.00644 | -0.052 | 15.85
-2 | 0.167 | 0.0064 | -0.053 | 26.047
-1.5 | 0.232 | 0.00632 | -0.054 | 36.734
-1 | 0.297 | 0.00635 | -0.055 | 46.761
-0.5 | 0.362 | 0.00518 | -0.056 | 69.863
0 | 0.426 | 0.00553 | -0.057 | 77.159
0.5 | 0.491 | 0.00574 | -0.058 | 85.619
1 | 0.554 | 0.00548 | -0.058 | 100.924
1.5 | 0.616 | 0.00616 | -0.059 | 99.978
2 | 0.675 | 0.00642 | -0.06 | 105.105
2.5 | 0.736 | 0.00671 | -0.061 | 109.703
3 | 0.798 | 0.00705 | -0.062 | 113.137
3.5 | 0.858 | 0.00742 | -0.063 | 115.657
4 | 0.919 | 0.00771 | -0.064 | 119.203
4.5 | 0.98 | 0.008 | -0.065 | 122.426
5 | 1.04 | 0.0083 | -0.066 | 125.33
5.5 | 1.099 | 0.00863 | -0.067 | 127.404
6 | 1.158 | 0.00909 | -0.068 | 127.462
6.5 | 1.217 | 0.00952 | -0.068 | 127.814
7 | 1.272 | 0.01049 | -0.069 | 121.269
7.5 | 1.326 | 0.01133 | -0.07 | 116.952
8 | 1.377 | 0.01224 | -0.071 | 112.574
8.5 | 1.423 | 0.01477 | -0.072 | 96.317
9 | 1.469 | 0.01575 | -0.072 | 93.268
9.5 | 1.512 | 0.01658 | -0.073 | 91.222
10 | 1.552 | 0.01745 | -0.074 | 88.965
10.5 | 1.589 | 0.01841 | -0.075 | 86.299
11 | 1.622 | 0.01947 | -0.076 | 83.281
11.5 | 1.65 | 0.02054 | -0.077 | 80.325
12 | 1.673 | 0.02179 | -0.078 | 76.776
12.5 | 1.688 | 0.02305 | -0.078 | 73.25
13 | 1.695 | 0.02443 | -0.079 | 69.41
13.5 | 1.696 | 0.02582 | -0.08 | 65.678
14 | 1.688 | 0.02748 | -0.081 | 61.423
14.5 | 1.673 | 0.02925 | -0.081 | 57.188
15 | 1.649 | 0.03097 | -0.082 | 53.255
15.5 | 1.611 | 0.03335 | -0.083 | 48.326
16 | 1.564 | 0.03602 | -0.084 | 43.431
16.5 | 1.509 | 0.03865 | -0.084 | 39.037
17 | 1.442 | 0.04136 | -0.085 | 34.869
17.5 | 1.36 | 0.04469 | -0.085 | 30.445
18 | 1.272 | 0.04799 | -0.086 | 26.504
18.5 | 1.175 | 0.05322 | -0.086 | 22.079

## 126. Re 14M Mach 0.25 (2)
BIGFOIL.COM POLAR EXPORT
NACA65-619 a=0.2
NACA65-619 a=0.2 |  |  |  | Cl Max: | 1.6189 | at alpha= | 19 | deg
XFOIL ncrit=9 |  |  |  | L/D Max: | 195.892 | at alpha= | 4 | deg
Re: | 14000000 |  |  | Cd Min: | 0.17862 | at alpha= | -20 | deg
Mach: | 0.25 |  |  | Cl=0 at alpha= | -3.4813 | deg
|  |  |  | @ Cl=0.1, Cd= | 0.0056911
|  |  |  | @ Cl=0.4, Cd= | 0.0051069
|  |  |  | @ Cl=0.6, Cd= | 0.00399
alpha (deg) | Cl | Cd | Cm | Cl/Cd
-20 | -0.5344 | 0.17862 | -0.0188 | -2.9918
-19 | -1.1198 | 0.05697 | -0.1002 | -19.656
-18.5 | -1.1437 | 0.04852 | -0.1038 | -23.5717
-18 | -1.1679 | 0.04112 | -0.1053 | -28.4022
-17.5 | -1.1904 | 0.03479 | -0.1049 | -34.2167
-17 | -1.1961 | 0.03033 | -0.103 | -39.4362
-16.5 | -1.2122 | 0.02554 | -0.0995 | -47.4628
-16 | -1.2009 | 0.02278 | -0.096 | -52.7173
-15.5 | -1.1781 | 0.02082 | -0.0926 | -56.585
-15 | -1.158 | 0.01876 | -0.0886 | -61.7271
-14.5 | -1.1331 | 0.01705 | -0.0845 | -66.4575
-14 | -1.1026 | 0.01568 | -0.0806 | -70.3189
-13.5 | -1.0674 | 0.01468 | -0.0769 | -72.7112
-13 | -1.0324 | 0.01367 | -0.0729 | -75.523
-12.5 | -0.998 | 0.01277 | -0.0686 | -78.1519
-12 | -0.9661 | 0.01197 | -0.0635 | -80.7101
-11.5 | -0.9189 | 0.0113 | -0.061 | -81.3186
-11 | -0.8686 | 0.01073 | -0.059 | -80.9506
-10.5 | -0.8173 | 0.01017 | -0.0573 | -80.3638
-10 | -0.7642 | 0.00964 | -0.0559 | -79.2739
-9.5 | -0.7094 | 0.0092 | -0.0549 | -77.1087
-9 | -0.6536 | 0.0088 | -0.0541 | -74.2727
-8.5 | -0.597 | 0.00842 | -0.0535 | -70.9026
-8 | -0.5402 | 0.00801 | -0.0531 | -67.4407
-7.5 | -0.4883 | 0.0073 | -0.0519 | -66.8904
-7 | -0.4288 | 0.00707 | -0.052 | -60.6506
-6.5 | -0.3691 | 0.00681 | -0.0522 | -54.1997
-6 | -0.3083 | 0.00662 | -0.0527 | -46.571
-5.5 | -0.2476 | 0.00643 | -0.0532 | -38.507
-5 | -0.1868 | 0.00627 | -0.0539 | -29.7927
-4.5 | -0.1253 | 0.00612 | -0.0547 | -20.4739
-4 | -0.0637 | 0.00598 | -0.0555 | -10.6522
-3.5 | -0.0023 | 0.00584 | -0.0564 | -0.39384
-3 | 0.0593 | 0.00577 | -0.0574 | 10.2773
-2.5 | 0.1212 | 0.00565 | -0.0584 | 21.4513
-2 | 0.183 | 0.00557 | -0.0595 | 32.8546
-1.5 | 0.2446 | 0.0055 | -0.0606 | 44.4727
-1 | 0.3063 | 0.00536 | -0.0617 | 57.1455
-0.5 | 0.367 | 0.00521 | -0.0628 | 70.4415
0 | 0.4278 | 0.00502 | -0.0638 | 85.2191
0.5 | 0.4821 | 0.00409 | -0.0642 | 117.8729
1 | 0.5436 | 0.00399 | -0.0654 | 136.2406
1.5 | 0.6057 | 0.00399 | -0.0667 | 151.8045
2 | 0.6678 | 0.00405 | -0.068 | 164.8889
2.5 | 0.7294 | 0.00415 | -0.0692 | 175.759
3 | 0.7914 | 0.00425 | -0.0705 | 186.2118
3.5 | 0.8523 | 0.00438 | -0.0716 | 194.589
4 | 0.9109 | 0.00465 | -0.0723 | 195.8925
4.5 | 0.9664 | 0.00505 | -0.0725 | 191.3663
5 | 1.021 | 0.00543 | -0.0724 | 188.0295
5.5 | 1.0731 | 0.00587 | -0.072 | 182.8109
6 | 1.1131 | 0.00664 | -0.0693 | 167.6355
6.5 | 1.1548 | 0.00721 | -0.0669 | 160.1664
7 | 1.1688 | 0.00794 | -0.0592 | 147.204
7.5 | 1.1716 | 0.00919 | -0.0504 | 127.4864
8.5 | 1.1848 | 0.01268 | -0.0368 | 93.4385
9 | 1.199 | 0.01454 | -0.0319 | 82.4622
9.5 | 1.2122 | 0.01661 | -0.0273 | 72.9801
10 | 1.2277 | 0.0187 | -0.0233 | 65.6524
10.5 | 1.2398 | 0.02115 | -0.0193 | 58.6194
11 | 1.261 | 0.02327 | -0.0165 | 54.1899
11.5 | 1.287 | 0.02519 | -0.0143 | 51.0917
12 | 1.309 | 0.02741 | -0.0119 | 47.7563
12.5 | 1.3311 | 0.0294 | -0.0093 | 45.2755
13 | 1.4305 | 0.03276 | -0.0237 | 43.6661
14 | 1.4913 | 0.03849 | -0.0239 | 38.7451
14.5 | 1.5122 | 0.04151 | -0.0226 | 36.4298
15 | 1.5281 | 0.045 | -0.0211 | 33.9578
15.5 | 1.5463 | 0.04828 | -0.0198 | 32.0278
16 | 1.566 | 0.0515 | -0.0187 | 30.4078
16.5 | 1.5788 | 0.05537 | -0.0174 | 28.5136
17 | 1.5882 | 0.05957 | -0.0162 | 26.6611
17.5 | 1.5978 | 0.06385 | -0.0152 | 25.0243
18 | 1.6057 | 0.06824 | -0.0142 | 23.5302
18.5 | 1.6158 | 0.07239 | -0.0132 | 22.3208
19 | 1.6189 | 0.0772 | -0.0122 | 20.9702
19.5 | 1.6124 | 0.082 | -0.0098 | 19.6634
20 | 1.5955 | 0.08679 | -0.0059 | 18.3835

## 127. Re 14M Mach 0.50 (1)
BIGFOIL.COM POLAR EXPORT
NACA65-619 a=0.2
NACA65-619 a=0.2 |  |  |  | Cl Max: | 1.582 | at alpha= | 9.5 | deg
JavaFoil+Calcfoil stall+Eppler ext transition |  |  |  | L/D Max: | 113.085 | at alpha= | 5.5 | deg
Re: | 14000000 |  |  | Cd Min: | 0.00552 | at alpha= | -0.5 | deg
Mach: | 0.5 |  |  | Cl=0 at alpha= | -3.2917 | deg
|  |  |  | @ Cl=0.1, Cd= | 0.0068717
|  |  |  | @ Cl=0.4, Cd= | 0.0055906
|  |  |  | @ Cl=0.6, Cd= | 0.0066003
alpha (deg) | Cl | Cd | Cm | Cl/Cd
-20 | -0.959 | 0.16585 | -0.014 | -5.785
-19.5 | -0.93 | 0.16149 | -0.014 | -5.76
-19 | -0.902 | 0.15455 | -0.014 | -5.834
-18.5 | -0.876 | 0.14042 | -0.015 | -6.239
-18 | -0.847 | 0.13374 | -0.016 | -6.337
-17.5 | -0.818 | 0.12908 | -0.016 | -6.333
-17 | -0.788 | 0.12569 | -0.016 | -6.272
-16.5 | -0.761 | 0.11568 | -0.017 | -6.579
-16 | -0.733 | 0.10826 | -0.017 | -6.769
-15.5 | -0.704 | 0.10846 | -0.018 | -6.487
-15 | -0.674 | 0.10317 | -0.018 | -6.537
-14.5 | -0.647 | 0.09536 | -0.019 | -6.783
-14 | -0.62 | 0.08753 | -0.02 | -7.088
-13.5 | -0.595 | 0.0786 | -0.022 | -7.571
-13 | -0.575 | 0.06607 | -0.025 | -8.702
-12.5 | -0.529 | 0.08959 | -0.019 | -5.904
-12 | -0.5 | 0.08151 | -0.019 | -6.138
-11.5 | -0.473 | 0.07271 | -0.021 | -6.509
-11 | -0.446 | 0.0661 | -0.022 | -6.747
-10.5 | -0.418 | 0.06131 | -0.024 | -6.823
-10 | -0.456 | 0.01492 | -0.039 | -30.561
-9.5 | -0.433 | 0.01163 | -0.041 | -37.188
-9 | -0.327 | 0.06675 | -0.02 | -4.906
-8.5 | -0.299 | 0.05643 | -0.022 | -5.307
-8 | -0.379 | 0.05069 | -0.024 | -7.484
-7.5 | -0.413 | 0.04476 | -0.027 | -9.235
-7 | -0.473 | 0.00973 | -0.047 | -48.652
-6.5 | -0.429 | 0.00833 | -0.048 | -51.492
-6 | -0.371 | 0.00852 | -0.05 | -43.583
-5.5 | -0.307 | 0.00773 | -0.051 | -39.693
-5 | -0.24 | 0.00745 | -0.052 | -32.201
-4.5 | -0.171 | 0.00729 | -0.053 | -23.415
-4 | -0.101 | 0.00717 | -0.054 | -14.046
-3.5 | -0.03 | 0.00703 | -0.055 | -4.222
-3 | 0.042 | 0.00692 | -0.056 | 6.046
-2.5 | 0.114 | 0.00686 | -0.058 | 16.6
-2 | 0.186 | 0.00681 | -0.059 | 27.328
-1.5 | 0.26 | 0.00679 | -0.06 | 38.232
-1 | 0.332 | 0.00679 | -0.061 | 48.871
-0.5 | 0.404 | 0.00552 | -0.062 | 73.24
0 | 0.472 | 0.00602 | -0.063 | 78.362
0.5 | 0.542 | 0.00636 | -0.064 | 85.24
1 | 0.612 | 0.00665 | -0.065 | 92.051
1.5 | 0.682 | 0.00701 | -0.066 | 97.228
2 | 0.745 | 0.00738 | -0.067 | 100.835
2.5 | 0.812 | 0.00781 | -0.068 | 104.012
3 | 0.88 | 0.00831 | -0.069 | 105.821
3.5 | 0.947 | 0.00882 | -0.07 | 107.355
4 | 1.013 | 0.00928 | -0.071 | 109.204
4.5 | 1.079 | 0.00969 | -0.072 | 111.406
5 | 1.145 | 0.01017 | -0.073 | 112.616
5.5 | 1.21 | 0.0107 | -0.074 | 113.085
6 | 1.274 | 0.01137 | -0.075 | 112.06
6.5 | 1.337 | 0.01218 | -0.076 | 109.79
7 | 1.395 | 0.01364 | -0.076 | 102.295
7.5 | 1.448 | 0.01501 | -0.077 | 96.47
8 | 1.494 | 0.01879 | -0.078 | 79.507
8.5 | 1.534 | 0.02031 | -0.079 | 75.509
9 | 1.565 | 0.02173 | -0.08 | 72.019
9.5 | 1.582 | 0.02333 | -0.081 | 67.811
10 | 1.577 | 0.02516 | -0.082 | 62.696
10.5 | 1.535 | 0.02742 | -0.083 | 55.988
11 | 1.4 | 0.03011 | -0.083 | 46.496
11.5 | 0.974 | 0.03417 | -0.084 | 28.495
12 | 1.004 | 0.03502 | -0.085 | 28.681
12.5 | 1.033 | 0.03905 | -0.086 | 26.443
13 | 1.059 | 0.04416 | -0.086 | 23.981
13.5 | 1.091 | 0.04393 | -0.087 | 24.83
14 | 1.117 | 0.04911 | -0.088 | 22.746
14.5 | 1.149 | 0.04889 | -0.089 | 23.492

## 128. Re 14M Mach 0.50 (2)
BIGFOIL.COM POLAR EXPORT
NACA65-619 a=0.2
NACA65-619 a=0.2 |  |  |  | Cl Max: | 1.4474 | at alpha= | 16.5 | deg
XFOIL ncrit=9 |  |  |  | L/D Max: | 203.946 | at alpha= | 4 | deg
Re: | 14000000 |  |  | Cd Min: | 0.16514 | at alpha= | 20 | deg
Mach: | 0.5 |  |  | Cl=0 at alpha= | -99 | deg
|  |  |  | @ Cl=0.1, Cd= | 0.00525
|  |  |  | @ Cl=0.4, Cd= | 0.00525
|  |  |  | @ Cl=0.6, Cd= | 0.0042603
alpha (deg) | Cl | Cd | Cm | Cl/Cd
0 | 0.505 | 0.00525 | -0.0739 | 96.1905
0.5 | 0.5647 | 0.00431 | -0.0738 | 131.0209
1 | 0.6357 | 0.00421 | -0.0751 | 150.9976
1.5 | 0.7067 | 0.00426 | -0.0764 | 165.892
2 | 0.7788 | 0.00433 | -0.0777 | 179.8614
2.5 | 0.8501 | 0.00447 | -0.0789 | 190.179
3 | 0.9199 | 0.00465 | -0.0797 | 197.828
3.5 | 0.9882 | 0.00489 | -0.0801 | 202.0859
4 | 1.0544 | 0.00517 | -0.0801 | 203.9458
4.5 | 1.1142 | 0.00557 | -0.0788 | 200.0359
5.5 | 1.1954 | 0.00662 | -0.069 | 180.574
6 | 1.2209 | 0.00746 | -0.0618 | 163.6595
6.5 | 1.2356 | 0.00889 | -0.0538 | 138.9876
7 | 1.2408 | 0.011 | -0.0454 | 112.8
7.5 | 1.2478 | 0.01334 | -0.038 | 93.5382
8 | 1.2634 | 0.01563 | -0.0321 | 80.8317
9 | 1.2201 | 0.02418 | -0.0155 | 50.4591
9.5 | 1.2209 | 0.02796 | -0.0103 | 43.666
10 | 1.2194 | 0.03219 | -0.0056 | 37.8813
10.5 | 1.2148 | 0.03686 | -0.0013 | 32.9571
11 | 1.2245 | 0.04097 | 0.0016 | 29.8877
11.5 | 1.2486 | 0.04436 | 0.0037 | 28.147
12 | 1.2713 | 0.04794 | 0.0057 | 26.5186
12.5 | 1.2947 | 0.0515 | 0.0076 | 25.1398
13 | 1.351 | 0.05624 | 0.0023 | 24.022
14 | 1.4187 | 0.06642 | -0.0012 | 21.3595
14.5 | 1.4375 | 0.07135 | -0.0004 | 20.1472
15 | 1.4453 | 0.07631 | 0.002 | 18.9399
15.5 | 1.4403 | 0.08074 | 0.0068 | 17.8387
16 | 1.4412 | 0.08634 | 0.0088 | 16.6921
16.5 | 1.4474 | 0.09284 | 0.0087 | 15.5903
17 | 1.4449 | 0.10063 | 0.0073 | 14.3585
17.5 | 1.438 | 0.10936 | 0.005 | 13.1492
18 | 1.4211 | 0.11949 | 0.0012 | 11.893
18.5 | 1.4025 | 0.13022 | -0.0034 | 10.7702
19 | 1.3829 | 0.14134 | -0.009 | 9.7842
19.5 | 1.3606 | 0.15312 | -0.0155 | 8.8858
20 | 1.3389 | 0.16514 | -0.0226 | 8.1077

## 129. Re 16M Mach 0.00 (1)
BIGFOIL.COM POLAR EXPORT
NACA65-619 a=0.2
NACA65-619 a=0.2 |  |  |  | Cl Max: | 1.751 | at alpha= | 15 | deg
JavaFoil+Calcfoil stall+Eppler ext transition |  |  |  | L/D Max: | 132.558 | at alpha= | 6 | deg
Re: | 16000000 |  |  | Cd Min: | 0.00544 | at alpha= | 0 | deg
Mach: | 0 |  |  | Cl=0 at alpha= | -3.2903 | deg
|  |  |  | @ Cl=0.1, Cd= | 0.0062689
|  |  |  | @ Cl=0.4, Cd= | 0.0055886
|  |  |  | @ Cl=0.6, Cd= | 0.0061459
alpha (deg) | Cl | Cd | Cm | Cl/Cd
-17.5 | -0.691 | 0.119 | -0.014 | -5.808
-17 | -0.704 | 0.11261 | -0.014 | -6.252
-16.5 | -0.713 | 0.10953 | -0.015 | -6.513
-16 | -0.723 | 0.10352 | -0.015 | -6.982
-15.5 | -0.73 | 0.09759 | -0.016 | -7.481
-15 | -0.735 | 0.09169 | -0.017 | -8.02
-14.5 | -0.741 | 0.08339 | -0.018 | -8.883
-14 | -0.743 | 0.07628 | -0.019 | -9.737
-13.5 | -0.744 | 0.06776 | -0.021 | -10.982
-13 | -0.823 | 0.0219 | -0.028 | -37.593
-12.5 | -0.838 | 0.01415 | -0.03 | -59.212
-12 | -0.829 | 0.01225 | -0.031 | -67.673
-11.5 | -0.813 | 0.01137 | -0.033 | -71.512
-11 | -0.789 | 0.01085 | -0.033 | -72.685
-10.5 | -0.762 | 0.01012 | -0.035 | -75.245
-10 | -0.729 | 0.00898 | -0.036 | -81.247
-9.5 | -0.694 | 0.00905 | -0.037 | -76.705
-9 | -0.651 | 0.00875 | -0.038 | -74.31
-8.5 | -0.604 | 0.0084 | -0.038 | -71.873
-8 | -0.554 | 0.0081 | -0.039 | -68.445
-7.5 | -0.502 | 0.0078 | -0.04 | -64.327
-7 | -0.447 | 0.00759 | -0.041 | -58.939
-6.5 | -0.39 | 0.00701 | -0.042 | -55.711
-6 | -0.331 | 0.0069 | -0.043 | -48.026
-5.5 | -0.272 | 0.00676 | -0.044 | -40.15
-5 | -0.211 | 0.00664 | -0.045 | -31.737
-4.5 | -0.15 | 0.00654 | -0.046 | -22.865
-4 | -0.088 | 0.00643 | -0.047 | -13.668
-3.5 | -0.026 | 0.00641 | -0.048 | -4.035
-3 | 0.036 | 0.00635 | -0.049 | 5.734
-2.5 | 0.099 | 0.00627 | -0.05 | 15.769
-2 | 0.161 | 0.0062 | -0.051 | 26.043
-1.5 | 0.225 | 0.00629 | -0.052 | 35.738
-1 | 0.288 | 0.00637 | -0.053 | 45.113
-0.5 | 0.35 | 0.00616 | -0.054 | 56.88
0 | 0.413 | 0.00544 | -0.055 | 75.958
0.5 | 0.476 | 0.00559 | -0.056 | 85.062
1 | 0.538 | 0.00589 | -0.057 | 91.33
1.5 | 0.601 | 0.00615 | -0.058 | 97.729
2 | 0.656 | 0.00625 | -0.059 | 104.845
2.5 | 0.716 | 0.00655 | -0.059 | 109.184
3 | 0.775 | 0.00681 | -0.06 | 113.866
3.5 | 0.835 | 0.00706 | -0.061 | 118.198
4 | 0.894 | 0.00729 | -0.062 | 122.582
4.5 | 0.953 | 0.00752 | -0.063 | 126.668
5 | 1.011 | 0.00779 | -0.064 | 129.848
5.5 | 1.07 | 0.00815 | -0.065 | 131.214
6 | 1.127 | 0.0085 | -0.066 | 132.558
6.5 | 1.184 | 0.00921 | -0.066 | 128.552
7 | 1.238 | 0.00985 | -0.067 | 125.648
7.5 | 1.291 | 0.01058 | -0.068 | 122.059
8 | 1.342 | 0.01163 | -0.069 | 115.307
8.5 | 1.389 | 0.01337 | -0.07 | 103.847
9 | 1.436 | 0.01417 | -0.071 | 101.323
9.5 | 1.481 | 0.01487 | -0.071 | 99.589
10 | 1.524 | 0.01558 | -0.072 | 97.792
10.5 | 1.564 | 0.01637 | -0.073 | 95.529
11 | 1.601 | 0.01723 | -0.074 | 92.931
11.5 | 1.636 | 0.0181 | -0.075 | 90.346
12 | 1.667 | 0.0191 | -0.075 | 87.266
12.5 | 1.692 | 0.02018 | -0.076 | 83.85
13 | 1.713 | 0.02119 | -0.077 | 80.828
13.5 | 1.729 | 0.02234 | -0.078 | 77.414
14 | 1.741 | 0.02349 | -0.079 | 74.124
14.5 | 1.749 | 0.02485 | -0.079 | 70.381
15 | 1.751 | 0.02639 | -0.08 | 66.365
15.5 | 1.746 | 0.02784 | -0.081 | 62.721
16 | 1.735 | 0.02939 | -0.082 | 59.051
16.5 | 1.72 | 0.03125 | -0.082 | 55.024
17 | 1.698 | 0.03334 | -0.083 | 50.92
17.5 | 1.668 | 0.03527 | -0.084 | 47.286
18 | 1.634 | 0.03764 | -0.084 | 43.4
18.5 | 1.596 | 0.03978 | -0.085 | 40.122
19 | 1.555 | 0.04267 | -0.085 | 36.434
19.5 | 1.512 | 0.0451 | -0.086 | 33.524
20 | 1.466 | 0.04826 | -0.087 | 30.379

## 130. Re 16M Mach 0.00 (2)
BIGFOIL.COM POLAR EXPORT
NACA65-619 a=0.2
NACA65-619 a=0.2 |  |  |  | Cl Max: | 1.6927 | at alpha= | 20 | deg
XFOIL ncrit=9 |  |  |  | L/D Max: | 187.788 | at alpha= | 3.5 | deg
Re: | 16000000 |  |  | Cd Min: | 0.06963 | at alpha= | 20 | deg
Mach: | 0 |  |  | Cl=0 at alpha= | -3.4529 | deg
|  |  |  | @ Cl=0.1, Cd= | 0.0055045
|  |  |  | @ Cl=0.4, Cd= | 0.0049555
|  |  |  | @ Cl=0.6, Cd= | 0.0039203
alpha (deg) | Cl | Cd | Cm | Cl/Cd
-20 | -1.4034 | 0.03016 | -0.0872 | -46.5318
-19.5 | -1.3862 | 0.02785 | -0.0859 | -49.7738
-19 | -1.3769 | 0.0251 | -0.0838 | -54.8566
-18.5 | -1.353 | 0.02346 | -0.0822 | -57.6726
-18 | -1.3285 | 0.02192 | -0.0803 | -60.6068
-17.5 | -1.3095 | 0.02007 | -0.0777 | -65.2466
-17 | -1.2855 | 0.01863 | -0.0751 | -69.0016
-16.5 | -1.2626 | 0.01713 | -0.0721 | -73.7069
-16 | -1.235 | 0.016 | -0.0693 | -77.1875
-15.5 | -1.2025 | 0.01516 | -0.0668 | -79.3206
-15 | -1.1724 | 0.01422 | -0.0638 | -82.4473
-14.5 | -1.1411 | 0.01341 | -0.0606 | -85.0932
-14 | -1.1103 | 0.0127 | -0.057 | -87.4252
-13.5 | -1.0772 | 0.01223 | -0.0534 | -88.0785
-13 | -1.0339 | 0.01166 | -0.0518 | -88.6707
-12.5 | -0.9886 | 0.01112 | -0.0504 | -88.9029
-12 | -0.9438 | 0.01045 | -0.049 | -90.3158
-11.5 | -0.8945 | 0.01 | -0.0483 | -89.45
-11 | -0.8438 | 0.0096 | -0.0478 | -87.8958
-10.5 | -0.7921 | 0.00922 | -0.0474 | -85.9111
-10 | -0.7393 | 0.00886 | -0.0473 | -83.4424
-9.5 | -0.6858 | 0.00853 | -0.0472 | -80.3986
-9 | -0.6321 | 0.00819 | -0.0472 | -77.1795
-8.5 | -0.5777 | 0.00785 | -0.0473 | -73.5924
-8 | -0.5241 | 0.00742 | -0.0473 | -70.6334
-7.5 | -0.4714 | 0.00693 | -0.0472 | -68.0231
-7 | -0.4146 | 0.00672 | -0.0477 | -61.6964
-6.5 | -0.357 | 0.00651 | -0.0484 | -54.8387
-6 | -0.2988 | 0.00635 | -0.0491 | -47.0551
-5.5 | -0.2408 | 0.00618 | -0.0499 | -38.9644
-5 | -0.1824 | 0.00604 | -0.0508 | -30.1987
-4.5 | -0.1234 | 0.00591 | -0.0517 | -20.8799
-4 | -0.0644 | 0.00578 | -0.0527 | -11.1419
-3.5 | -0.0056 | 0.00568 | -0.0536 | -0.98592
-3 | 0.0539 | 0.00559 | -0.0547 | 9.6422
-2.5 | 0.1132 | 0.00548 | -0.0558 | 20.6569
-2 | 0.1725 | 0.00543 | -0.0569 | 31.768
-1.5 | 0.232 | 0.00533 | -0.058 | 43.5272
-1 | 0.291 | 0.00523 | -0.0591 | 55.6405
-0.5 | 0.3498 | 0.00511 | -0.0602 | 68.454
0 | 0.4083 | 0.00493 | -0.0612 | 82.8195
1 | 0.5204 | 0.00391 | -0.0629 | 133.0946
1.5 | 0.5795 | 0.00391 | -0.0641 | 148.2097
2 | 0.6391 | 0.00394 | -0.0654 | 162.2081
2.5 | 0.6985 | 0.00401 | -0.0667 | 174.1895
3 | 0.7572 | 0.00415 | -0.0678 | 182.4578
3.5 | 0.815 | 0.00434 | -0.0689 | 187.788
4 | 0.8701 | 0.00466 | -0.0695 | 186.7167
4.5 | 0.9245 | 0.00501 | -0.0699 | 184.5309
5 | 0.978 | 0.00534 | -0.0703 | 183.1461
5.5 | 1.0262 | 0.0059 | -0.0697 | 173.9322
6 | 1.0701 | 0.00654 | -0.0684 | 163.6239
6.5 | 1.1146 | 0.00706 | -0.0671 | 157.8754
7 | 1.1411 | 0.00798 | -0.0626 | 142.995
7.5 | 1.1571 | 0.00857 | -0.0558 | 135.0175
8 | 1.1725 | 0.00949 | -0.0497 | 123.5511
8.5 | 1.1782 | 0.01101 | -0.0427 | 107.0118
9 | 1.1996 | 0.01223 | -0.0386 | 98.0867
9.5 | 1.2187 | 0.01368 | -0.0346 | 89.0863
10 | 1.2365 | 0.01531 | -0.0307 | 80.7642
10.5 | 1.258 | 0.01689 | -0.0276 | 74.4819
11 | 1.2804 | 0.0185 | -0.0248 | 69.2108
11.5 | 1.3071 | 0.01998 | -0.0227 | 65.4204
12 | 1.3305 | 0.02169 | -0.0204 | 61.3416
12.5 | 1.3545 | 0.02343 | -0.0183 | 57.8105
13 | 1.3867 | 0.02518 | -0.0181 | 55.0715
13.5 | 1.4869 | 0.02768 | -0.0327 | 53.7175
14 | 1.4869 | 0.02977 | -0.0263 | 49.9463
14.5 | 1.5326 | 0.03233 | -0.03 | 47.4049
15 | 1.5586 | 0.03503 | -0.03 | 44.4933
15.5 | 1.5803 | 0.03759 | -0.029 | 42.0404
16 | 1.5992 | 0.04045 | -0.028 | 39.5352
16.5 | 1.6162 | 0.04353 | -0.027 | 37.1284
17 | 1.6318 | 0.04671 | -0.0261 | 34.9347
17.5 | 1.6472 | 0.04992 | -0.0252 | 32.9968
18 | 1.6592 | 0.05358 | -0.0244 | 30.9668
18.5 | 1.6704 | 0.05728 | -0.0236 | 29.162
19 | 1.6801 | 0.06121 | -0.023 | 27.4481
19.5 | 1.688 | 0.06525 | -0.0223 | 25.8697
20 | 1.6927 | 0.06963 | -0.0217 | 24.3099

## 131. Re 16M Mach 0.10 (1)
BIGFOIL.COM POLAR EXPORT
NACA65-619 a=0.2
NACA65-619 a=0.2 |  |  |  | Cl Max: | 1.742 | at alpha= | 14.5 | deg
JavaFoil+Calcfoil stall+Eppler ext transition |  |  |  | L/D Max: | 131.944 | at alpha= | 6 | deg
Re: | 16000000 |  |  | Cd Min: | 0.00548 | at alpha= | 0 | deg
Mach: | 0.1 |  |  | Cl=0 at alpha= | -3.2936 | deg
|  |  |  | @ Cl=0.1, Cd= | 0.0062895
|  |  |  | @ Cl=0.4, Cd= | 0.0056443
|  |  |  | @ Cl=0.6, Cd= | 0.0056185
alpha (deg) | Cl | Cd | Cm | Cl/Cd
-17.5 | -0.651 | 0.12153 | -0.014 | -5.356
-17 | -0.666 | 0.1174 | -0.014 | -5.671
-16.5 | -0.68 | 0.11183 | -0.015 | -6.083
-16 | -0.693 | 0.10574 | -0.015 | -6.552
-15.5 | -0.703 | 0.09954 | -0.016 | -7.067
-15 | -0.713 | 0.09191 | -0.017 | -7.759
-14.5 | -0.719 | 0.086 | -0.018 | -8.362
-14 | -0.723 | 0.07959 | -0.019 | -9.085
-13.5 | -0.721 | 0.07637 | -0.019 | -9.434
-13 | -0.726 | 0.06374 | -0.022 | -11.397
-12.5 | -0.821 | 0.01575 | -0.03 | -52.141
-12 | -0.817 | 0.01301 | -0.031 | -62.819
-11.5 | -0.804 | 0.01188 | -0.033 | -67.684
-11 | -0.783 | 0.0111 | -0.034 | -70.565
-10.5 | -0.758 | 0.0103 | -0.035 | -73.635
-10 | -0.728 | 0.00859 | -0.036 | -84.695
-9.5 | -0.694 | 0.00915 | -0.037 | -75.83
-9 | -0.651 | 0.00876 | -0.038 | -74.33
-8.5 | -0.605 | 0.0084 | -0.039 | -72.048
-8 | -0.556 | 0.00815 | -0.04 | -68.23
-7.5 | -0.504 | 0.00791 | -0.041 | -63.702
-7 | -0.449 | 0.00765 | -0.041 | -58.677
-6.5 | -0.392 | 0.00705 | -0.042 | -55.584
-6 | -0.333 | 0.0069 | -0.043 | -48.23
-5.5 | -0.273 | 0.00677 | -0.044 | -40.29
-5 | -0.212 | 0.00662 | -0.045 | -31.986
-4.5 | -0.15 | 0.00658 | -0.046 | -22.852
-4 | -0.088 | 0.00647 | -0.047 | -13.647
-3.5 | -0.026 | 0.00639 | -0.048 | -4.071
-3 | 0.037 | 0.00632 | -0.049 | 5.785
-2.5 | 0.099 | 0.00629 | -0.05 | 15.785
-2 | 0.162 | 0.00626 | -0.051 | 25.92
-1.5 | 0.226 | 0.00626 | -0.052 | 36.07
-1 | 0.289 | 0.00638 | -0.053 | 45.272
-0.5 | 0.352 | 0.00617 | -0.054 | 57.072
0 | 0.415 | 0.00548 | -0.055 | 75.669
0.5 | 0.478 | 0.0057 | -0.056 | 83.809
1 | 0.541 | 0.00587 | -0.057 | 92.141
1.5 | 0.602 | 0.00561 | -0.058 | 107.308
2 | 0.659 | 0.0063 | -0.059 | 104.619
2.5 | 0.719 | 0.00658 | -0.06 | 109.281
3 | 0.779 | 0.00686 | -0.061 | 113.479
3.5 | 0.838 | 0.00709 | -0.061 | 118.183
4 | 0.898 | 0.00736 | -0.062 | 122.047
4.5 | 0.957 | 0.00759 | -0.063 | 126.107
5 | 1.016 | 0.00786 | -0.064 | 129.195
5.5 | 1.074 | 0.00821 | -0.065 | 130.811
6 | 1.132 | 0.00858 | -0.066 | 131.944
6.5 | 1.189 | 0.00929 | -0.067 | 127.919
7 | 1.243 | 0.00996 | -0.068 | 124.794
7.5 | 1.296 | 0.01068 | -0.068 | 121.399
8 | 1.347 | 0.01177 | -0.069 | 114.469
8.5 | 1.394 | 0.01352 | -0.07 | 103.162
9 | 1.441 | 0.01435 | -0.071 | 100.403
9.5 | 1.486 | 0.01505 | -0.072 | 98.755
10 | 1.529 | 0.0158 | -0.073 | 96.749
10.5 | 1.568 | 0.01659 | -0.073 | 94.526
11 | 1.605 | 0.01747 | -0.074 | 91.863
11.5 | 1.639 | 0.01842 | -0.075 | 88.949
12 | 1.669 | 0.0194 | -0.076 | 86.021
12.5 | 1.694 | 0.02043 | -0.077 | 82.903
13 | 1.712 | 0.02157 | -0.077 | 79.395
13.5 | 1.727 | 0.02275 | -0.078 | 75.919
14 | 1.736 | 0.02405 | -0.079 | 72.216
14.5 | 1.742 | 0.02544 | -0.08 | 68.457
15 | 1.741 | 0.02694 | -0.08 | 64.628
15.5 | 1.732 | 0.02843 | -0.081 | 60.931
16 | 1.718 | 0.03012 | -0.082 | 57.023
16.5 | 1.698 | 0.032 | -0.083 | 53.057
17 | 1.671 | 0.03417 | -0.083 | 48.899
17.5 | 1.636 | 0.03626 | -0.084 | 45.118
18 | 1.596 | 0.0387 | -0.085 | 41.256
18.5 | 1.553 | 0.04096 | -0.085 | 37.916
19 | 1.506 | 0.04383 | -0.086 | 34.369
19.5 | 1.456 | 0.04724 | -0.086 | 30.829

## 132. Re 16M Mach 0.10 (2)
BIGFOIL.COM POLAR EXPORT
NACA65-619 a=0.2
NACA65-619 a=0.2 |  |  |  | Cl Max: | 1.6817 | at alpha= | 20 | deg
XFOIL ncrit=9 |  |  |  | L/D Max: | 189.078 | at alpha= | 3.5 | deg
Re: | 16000000 |  |  | Cd Min: | 0.07262 | at alpha= | 20 | deg
Mach: | 0.1 |  |  | Cl=0 at alpha= | -3.4565 | deg
|  |  |  | @ Cl=0.1, Cd= | 0.0055141
|  |  |  | @ Cl=0.4, Cd= | 0.0049645
|  |  |  | @ Cl=0.6, Cd= | 0.0039283
alpha (deg) | Cl | Cd | Cm | Cl/Cd
-20 | -1.381 | 0.03346 | -0.0915 | -41.2732
-19.5 | -1.3652 | 0.03075 | -0.0905 | -44.3967
-19 | -1.3635 | 0.02727 | -0.0885 | -50
-18.5 | -1.3403 | 0.02543 | -0.0869 | -52.7055
-18 | -1.3185 | 0.02359 | -0.085 | -55.8923
-17.5 | -1.3033 | 0.02139 | -0.0822 | -60.9303
-17 | -1.2815 | 0.01972 | -0.0795 | -64.9848
-16.5 | -1.2608 | 0.018 | -0.0763 | -70.0444
-16 | -1.2344 | 0.01671 | -0.0733 | -73.8719
-15.5 | -1.2021 | 0.01577 | -0.0707 | -76.227
-15 | -1.1729 | 0.01471 | -0.0675 | -79.7349
-14.5 | -1.1414 | 0.01381 | -0.0642 | -82.6503
-14 | -1.1097 | 0.01302 | -0.0607 | -85.2304
-13.5 | -1.0775 | 0.01246 | -0.0568 | -86.4767
-13 | -1.0384 | 0.0119 | -0.0541 | -87.2605
-12.5 | -0.9935 | 0.01132 | -0.0525 | -87.765
-12 | -0.9487 | 0.01064 | -0.0509 | -89.1635
-11.5 | -0.8996 | 0.01015 | -0.0499 | -88.6305
-11 | -0.8487 | 0.00973 | -0.0493 | -87.2251
-10.5 | -0.797 | 0.00931 | -0.0487 | -85.6069
-10 | -0.744 | 0.00894 | -0.0484 | -83.2215
-9.5 | -0.6901 | 0.0086 | -0.0483 | -80.2442
-9 | -0.6358 | 0.00826 | -0.0482 | -76.9734
-8.5 | -0.5811 | 0.00791 | -0.0482 | -73.464
-8 | -0.5261 | 0.00755 | -0.0482 | -69.6821
-7.5 | -0.4744 | 0.00696 | -0.0478 | -68.1609
-7 | -0.417 | 0.00675 | -0.0483 | -61.7778
-6.5 | -0.3591 | 0.00653 | -0.0489 | -54.9923
-6 | -0.3005 | 0.00636 | -0.0496 | -47.2484
-5.5 | -0.242 | 0.0062 | -0.0504 | -39.0323
-5 | -0.1832 | 0.00605 | -0.0512 | -30.281
-4.5 | -0.1239 | 0.00592 | -0.0521 | -20.9291
-4 | -0.0644 | 0.00579 | -0.0531 | -11.1226
-3.5 | -0.0052 | 0.00569 | -0.054 | -0.91388
-3 | 0.0546 | 0.00559 | -0.0551 | 9.7674
-2.5 | 0.1144 | 0.00549 | -0.0562 | 20.8379
-2 | 0.174 | 0.00543 | -0.0573 | 32.0442
-1.5 | 0.2339 | 0.00534 | -0.0584 | 43.8015
-1 | 0.2933 | 0.00524 | -0.0595 | 55.9733
-0.5 | 0.3524 | 0.00511 | -0.0606 | 68.9628
0 | 0.4113 | 0.00493 | -0.0616 | 83.428
1 | 0.524 | 0.00391 | -0.0633 | 134.0153
1.5 | 0.5835 | 0.00392 | -0.0645 | 148.852
2 | 0.6435 | 0.00395 | -0.0658 | 162.9114
2.5 | 0.7033 | 0.00402 | -0.0671 | 174.9502
3 | 0.7624 | 0.00416 | -0.0682 | 183.2692
3.5 | 0.8206 | 0.00434 | -0.0693 | 189.0783
4 | 0.8761 | 0.00466 | -0.0699 | 188.0043
4.5 | 0.9307 | 0.00502 | -0.0703 | 185.3984
5 | 0.9844 | 0.00536 | -0.0706 | 183.6567
5.5 | 1.0329 | 0.00591 | -0.07 | 174.7716
6 | 1.0763 | 0.00658 | -0.0685 | 163.5714
6.5 | 1.1206 | 0.0071 | -0.0671 | 157.831
7 | 1.1457 | 0.008 | -0.0622 | 143.2125
7.5 | 1.158 | 0.00866 | -0.0547 | 133.7182
8 | 1.1726 | 0.00967 | -0.0485 | 121.2616
8.5 | 1.1776 | 0.01128 | -0.0415 | 104.3972
9 | 1.2007 | 0.01251 | -0.0377 | 95.9792
9.5 | 1.218 | 0.01408 | -0.0334 | 86.5057
10 | 1.2373 | 0.01569 | -0.0297 | 78.8591
10.5 | 1.2558 | 0.01747 | -0.0262 | 71.8832
11 | 1.2777 | 0.01917 | -0.0234 | 66.651
11.5 | 1.3046 | 0.02071 | -0.0213 | 62.9937
12 | 1.3285 | 0.02247 | -0.0191 | 59.1233
12.5 | 1.3542 | 0.02415 | -0.0171 | 56.0745
13 | 1.3893 | 0.026 | -0.0176 | 53.4346
13.5 | 1.4404 | 0.02845 | -0.022 | 50.6292
14 | 1.4864 | 0.03086 | -0.0253 | 48.1659
14.5 | 1.5329 | 0.03343 | -0.0289 | 45.854
15 | 1.5567 | 0.03639 | -0.0288 | 42.7782
15.5 | 1.5763 | 0.0392 | -0.0276 | 40.2117
16 | 1.5967 | 0.042 | -0.0267 | 38.0167
16.5 | 1.6151 | 0.04497 | -0.0257 | 35.9151
17 | 1.6286 | 0.04843 | -0.0246 | 33.6279
17.5 | 1.6404 | 0.05212 | -0.0237 | 31.4735
18 | 1.6526 | 0.05578 | -0.0228 | 29.6271
18.5 | 1.6684 | 0.05908 | -0.0222 | 28.2397
19 | 1.6762 | 0.0633 | -0.0215 | 26.4803
19.5 | 1.6787 | 0.06795 | -0.0207 | 24.7049
20 | 1.6817 | 0.07262 | -0.0201 | 23.1575

## 133. Re 16M Mach 0.25 (1)
BIGFOIL.COM POLAR EXPORT
NACA65-619 a=0.2
NACA65-619 a=0.2 |  |  |  | Cl Max: | 1.697 | at alpha= | 13 | deg
JavaFoil+Calcfoil stall+Eppler ext transition |  |  |  | L/D Max: | 128.881 | at alpha= | 6 | deg
Re: | 16000000 |  |  | Cd Min: | 0.00555 | at alpha= | 0 | deg
Mach: | 0.25 |  |  | Cl=0 at alpha= | -3.2923 | deg
|  |  |  | @ Cl=0.1, Cd= | 0.0063816
|  |  |  | @ Cl=0.4, Cd= | 0.0058547
|  |  |  | @ Cl=0.6, Cd= | 0.0060471
alpha (deg) | Cl | Cd | Cm | Cl/Cd
-15.5 | -0.47 | 0.11075 | -0.015 | -4.243
-15 | -0.509 | 0.10456 | -0.015 | -4.87
-14.5 | -0.544 | 0.09645 | -0.016 | -5.64
-14 | -0.573 | 0.0918 | -0.016 | -6.24
-13.5 | -0.597 | 0.08638 | -0.017 | -6.911
-13 | -0.615 | 0.08053 | -0.018 | -7.64
-12.5 | -0.629 | 0.07302 | -0.02 | -8.615
-12 | -0.636 | 0.06723 | -0.021 | -9.46
-11.5 | -0.645 | 0.05602 | -0.024 | -11.516
-11 | -0.637 | 0.05294 | -0.025 | -12.037
-10.5 | -0.729 | 0.01164 | -0.035 | -62.628
-10 | -0.711 | 0.01051 | -0.036 | -67.674
-9.5 | -0.684 | 0.00979 | -0.038 | -69.897
-9 | -0.65 | 0.00869 | -0.039 | -74.833
-8.5 | -0.611 | 0.00874 | -0.04 | -69.889
-8 | -0.564 | 0.00856 | -0.041 | -65.862
-7.5 | -0.513 | 0.00815 | -0.042 | -62.905
-7 | -0.458 | 0.00788 | -0.043 | -58.138
-6.5 | -0.401 | 0.00717 | -0.044 | -55.972
-6 | -0.341 | 0.00703 | -0.045 | -48.462
-5.5 | -0.28 | 0.00691 | -0.046 | -40.478
-5 | -0.217 | 0.00679 | -0.047 | -32.011
-4.5 | -0.154 | 0.00666 | -0.047 | -23.136
-4 | -0.091 | 0.00655 | -0.048 | -13.846
-3.5 | -0.027 | 0.00645 | -0.049 | -4.136
-3 | 0.038 | 0.00643 | -0.051 | 5.847
-2.5 | 0.102 | 0.00638 | -0.052 | 15.986
-2 | 0.167 | 0.00631 | -0.053 | 26.42
-1.5 | 0.232 | 0.00635 | -0.054 | 36.586
-1 | 0.297 | 0.00646 | -0.055 | 45.97
-0.5 | 0.362 | 0.0063 | -0.056 | 57.403
0 | 0.426 | 0.00555 | -0.057 | 76.804
0.5 | 0.491 | 0.00579 | -0.058 | 84.861
1 | 0.554 | 0.00555 | -0.058 | 99.732
1.5 | 0.616 | 0.00622 | -0.059 | 99.088
2 | 0.675 | 0.00648 | -0.06 | 104.147
2.5 | 0.736 | 0.00678 | -0.061 | 108.54
3 | 0.798 | 0.0071 | -0.062 | 112.379
3.5 | 0.859 | 0.00736 | -0.063 | 116.635
4 | 0.92 | 0.00762 | -0.064 | 120.754
4.5 | 0.98 | 0.0079 | -0.065 | 124.069
5 | 1.041 | 0.0082 | -0.066 | 126.929
5.5 | 1.1 | 0.0086 | -0.067 | 127.893
6 | 1.159 | 0.00899 | -0.068 | 128.881
6.5 | 1.217 | 0.00981 | -0.068 | 124.064
7 | 1.273 | 0.01056 | -0.069 | 120.528
7.5 | 1.326 | 0.01134 | -0.07 | 116.984
8 | 1.377 | 0.01254 | -0.071 | 109.861
8.5 | 1.424 | 0.01459 | -0.072 | 97.586
9 | 1.47 | 0.01538 | -0.073 | 95.599
9.5 | 1.514 | 0.01617 | -0.073 | 93.588
10 | 1.554 | 0.01702 | -0.074 | 91.298
10.5 | 1.591 | 0.01795 | -0.075 | 88.605
11 | 1.623 | 0.01899 | -0.076 | 85.467
11.5 | 1.651 | 0.02011 | -0.077 | 82.093
12 | 1.675 | 0.02125 | -0.078 | 78.795
12.5 | 1.69 | 0.02247 | -0.078 | 75.19
13 | 1.697 | 0.02381 | -0.079 | 71.276
13.5 | 1.697 | 0.02529 | -0.08 | 67.093
14 | 1.69 | 0.02677 | -0.081 | 63.117
14.5 | 1.674 | 0.02849 | -0.082 | 58.769
15 | 1.651 | 0.0304 | -0.082 | 54.31
15.5 | 1.613 | 0.03269 | -0.083 | 49.337
16 | 1.566 | 0.03506 | -0.084 | 44.655
16.5 | 1.51 | 0.03761 | -0.084 | 40.151
17 | 1.443 | 0.04027 | -0.085 | 35.839
17.5 | 1.361 | 0.04414 | -0.085 | 30.844
18 | 1.272 | 0.04729 | -0.086 | 26.908

## 134. Re 16M Mach 0.25 (2)
BIGFOIL.COM POLAR EXPORT
NACA65-619 a=0.2
NACA65-619 a=0.2 |  |  |  | Cl Max: | 1.6358 | at alpha= | 19 | deg
XFOIL ncrit=9 |  |  |  | L/D Max: | 193.614 | at alpha= | 3.5 | deg
Re: | 16000000 |  |  | Cd Min: | 0.17827 | at alpha= | -20 | deg
Mach: | 0.25 |  |  | Cl=0 at alpha= | -3.4742 | deg
|  |  |  | @ Cl=0.1, Cd= | 0.0055701
|  |  |  | @ Cl=0.4, Cd= | 0.005051
|  |  |  | @ Cl=0.6, Cd= | 0.00395
alpha (deg) | Cl | Cd | Cm | Cl/Cd
-20 | -0.5356 | 0.17827 | -0.019 | -3.0044
-19.5 | -0.5338 | 0.1684 | -0.0251 | -3.1698
-19 | -1.128 | 0.05604 | -0.1008 | -20.1285
-18.5 | -1.153 | 0.04759 | -0.1043 | -24.2278
-18 | -1.1769 | 0.04033 | -0.1056 | -29.1818
-17.5 | -1.1976 | 0.03425 | -0.1049 | -34.9664
-17 | -1.2019 | 0.02993 | -0.1029 | -40.157
-16.5 | -1.2214 | 0.02499 | -0.0992 | -48.8756
-16 | -1.2094 | 0.0223 | -0.0956 | -54.2332
-15.5 | -1.1864 | 0.02041 | -0.0921 | -58.1284
-15 | -1.1664 | 0.01839 | -0.088 | -63.4258
-14.5 | -1.1412 | 0.01668 | -0.0838 | -68.4173
-14 | -1.1112 | 0.01535 | -0.0797 | -72.3909
-13.5 | -1.0755 | 0.01437 | -0.076 | -74.8434
-13 | -1.0409 | 0.01339 | -0.0719 | -77.7371
-12.5 | -1.0075 | 0.01253 | -0.0672 | -80.407
-12 | -0.9725 | 0.01172 | -0.0626 | -82.9778
-11.5 | -0.9243 | 0.01108 | -0.0602 | -83.4206
-11 | -0.8733 | 0.01053 | -0.0584 | -82.9345
-10.5 | -0.8214 | 0.00996 | -0.0567 | -82.4699
-10 | -0.7682 | 0.00943 | -0.0554 | -81.4634
-9.5 | -0.7132 | 0.00899 | -0.0543 | -79.3326
-8.5 | -0.5995 | 0.00824 | -0.0532 | -72.7549
-8 | -0.5423 | 0.00787 | -0.0527 | -68.9072
-7.5 | -0.4893 | 0.00723 | -0.0517 | -67.6763
-7 | -0.4306 | 0.00691 | -0.0517 | -62.3155
-6.5 | -0.3706 | 0.00666 | -0.052 | -55.6456
-6 | -0.3099 | 0.00647 | -0.0525 | -47.898
-5.5 | -0.2489 | 0.00631 | -0.053 | -39.4453
-5 | -0.1879 | 0.00613 | -0.0537 | -30.6525
-4.5 | -0.1263 | 0.00598 | -0.0545 | -21.1204
-4 | -0.0645 | 0.00586 | -0.0554 | -11.0068
-3.5 | -0.0032 | 0.00574 | -0.0563 | -0.55749
-3 | 0.0588 | 0.00563 | -0.0573 | 10.444
-2.5 | 0.1207 | 0.00554 | -0.0584 | 21.787
-2 | 0.1824 | 0.00547 | -0.0594 | 33.3455
-1.5 | 0.2445 | 0.00537 | -0.0606 | 45.5307
-1 | 0.3061 | 0.00529 | -0.0617 | 57.8639
0 | 0.4279 | 0.00498 | -0.0639 | 85.9237
1 | 0.5441 | 0.00395 | -0.0655 | 137.7468
1.5 | 0.6059 | 0.00395 | -0.0668 | 153.3924
2 | 0.6679 | 0.004 | -0.0681 | 166.975
2.5 | 0.73 | 0.00409 | -0.0693 | 178.4841
3 | 0.7913 | 0.00422 | -0.0705 | 187.5118
3.5 | 0.8519 | 0.0044 | -0.0716 | 193.6136
4 | 0.9093 | 0.00471 | -0.0721 | 193.0573
4.5 | 0.965 | 0.0051 | -0.0722 | 189.2157
5 | 1.0202 | 0.00545 | -0.0723 | 187.1927
5.5 | 1.0711 | 0.00593 | -0.0716 | 180.6239
6 | 1.1106 | 0.00671 | -0.0689 | 165.5142
6.5 | 1.1533 | 0.00723 | -0.0667 | 159.5159
7 | 1.1582 | 0.00811 | -0.0573 | 142.8113
7.5 | 1.1671 | 0.00927 | -0.0497 | 125.9008
8 | 1.1799 | 0.01068 | -0.0435 | 110.4775
8.5 | 1.182 | 0.01275 | -0.0364 | 92.7059
9 | 1.1995 | 0.01448 | -0.0319 | 82.8384
9.5 | 1.215 | 0.01642 | -0.0275 | 73.9951
10 | 1.2312 | 0.01848 | -0.0236 | 66.6234
10.5 | 1.2474 | 0.02071 | -0.02 | 60.2318
11 | 1.2699 | 0.02274 | -0.0172 | 55.8443
11.5 | 1.2956 | 0.02468 | -0.015 | 52.4959
12 | 1.319 | 0.02682 | -0.0128 | 49.1797
12.5 | 1.3428 | 0.02897 | -0.0106 | 46.3514
13 | 1.393 | 0.03123 | -0.0139 | 44.6045
13.5 | 1.4353 | 0.0341 | -0.0164 | 42.0909
14 | 1.4793 | 0.03718 | -0.0195 | 39.7875
14.5 | 1.5218 | 0.04049 | -0.0226 | 37.5846
15 | 1.5451 | 0.04382 | -0.0223 | 35.2602
15.5 | 1.565 | 0.04696 | -0.021 | 33.3262
16 | 1.5809 | 0.05052 | -0.0197 | 31.2926
16.5 | 1.5926 | 0.05449 | -0.0184 | 29.2274
17 | 1.6039 | 0.05852 | -0.0173 | 27.4077
17.5 | 1.6181 | 0.06234 | -0.0163 | 25.956
18 | 1.6255 | 0.06681 | -0.0153 | 24.3302
18.5 | 1.6338 | 0.07122 | -0.0144 | 22.9402
19 | 1.6358 | 0.07629 | -0.0135 | 21.4419
19.5 | 1.6343 | 0.08139 | -0.0123 | 20.0799
20 | 1.6107 | 0.08529 | -0.006 | 18.885

## 135. Re 16M Mach 0.50 (1)
BIGFOIL.COM POLAR EXPORT
NACA65-619 a=0.2
NACA65-619 a=0.2 |  |  |  | Cl Max: | 1.583 | at alpha= | 9.5 | deg
JavaFoil+Calcfoil stall+Eppler ext transition |  |  |  | L/D Max: | 114.149 | at alpha= | 5 | deg
Re: | 16000000 |  |  | Cd Min: | 0.00612 | at alpha= | 0 | deg
Mach: | 0.5 |  |  | Cl=0 at alpha= | -3.2917 | deg
|  |  |  | @ Cl=0.1, Cd= | 0.0068136
|  |  |  | @ Cl=0.4, Cd= | 0.0067678
|  |  |  | @ Cl=0.6, Cd= | 0.0066534
alpha (deg) | Cl | Cd | Cm | Cl/Cd
-20 | -0.959 | 0.17355 | -0.014 | -5.526
-19.5 | -0.93 | 0.17022 | -0.014 | -5.465
-19 | -0.902 | 0.16467 | -0.014 | -5.475
-18.5 | -0.875 | 0.14995 | -0.015 | -5.836
-18 | -0.846 | 0.14198 | -0.015 | -5.957
-17.5 | -0.817 | 0.13746 | -0.016 | -5.943
-17 | -0.788 | 0.1336 | -0.016 | -5.895
-16.5 | -0.76 | 0.12417 | -0.016 | -6.117
-16 | -0.731 | 0.1159 | -0.017 | -6.311
-15.5 | -0.704 | 0.10752 | -0.018 | -6.548
-15 | -0.675 | 0.10206 | -0.018 | -6.614
-14.5 | -0.648 | 0.09413 | -0.019 | -6.881
-14 | -0.622 | 0.08566 | -0.02 | -7.259
-13.5 | -0.599 | 0.07495 | -0.023 | -7.988
-13 | -0.639 | 0.0251 | -0.032 | -25.471
-12.5 | -0.529 | 0.08983 | -0.019 | -5.889
-12 | -0.5 | 0.08124 | -0.019 | -6.159
-11.5 | -0.473 | 0.07201 | -0.021 | -6.574
-11 | -0.447 | 0.06503 | -0.023 | -6.871
-10.5 | -0.419 | 0.0602 | -0.024 | -6.963
-10 | -0.463 | 0.01295 | -0.04 | -35.729
-9.5 | -0.434 | 0.01121 | -0.041 | -38.692
-9 | -0.327 | 0.06574 | -0.02 | -4.981
-8.5 | -0.3 | 0.05566 | -0.022 | -5.381
-8 | -0.379 | 0.05024 | -0.024 | -7.553
-7.5 | -0.414 | 0.04414 | -0.028 | -9.378
-7 | -0.474 | 0.0095 | -0.047 | -49.924
-6.5 | -0.43 | 0.0086 | -0.049 | -49.991
-6 | -0.371 | 0.00835 | -0.05 | -44.451
-5.5 | -0.307 | 0.0076 | -0.051 | -40.378
-5 | -0.24 | 0.00733 | -0.052 | -32.726
-4.5 | -0.171 | 0.00716 | -0.053 | -23.849
-4 | -0.101 | 0.00698 | -0.054 | -14.416
-3.5 | -0.03 | 0.00686 | -0.055 | -4.332
-3 | 0.042 | 0.00687 | -0.056 | 6.092
-2.5 | 0.114 | 0.0068 | -0.058 | 16.745
-2 | 0.186 | 0.00677 | -0.059 | 27.511
-1.5 | 0.26 | 0.00675 | -0.06 | 38.434
-1 | 0.332 | 0.00656 | -0.061 | 50.632
-0.5 | 0.404 | 0.00678 | -0.062 | 59.606
0 | 0.472 | 0.00612 | -0.063 | 77.042
0.5 | 0.542 | 0.00638 | -0.064 | 84.957
1 | 0.612 | 0.00671 | -0.065 | 91.137
1.5 | 0.682 | 0.00705 | -0.066 | 96.682
2 | 0.745 | 0.00746 | -0.067 | 99.884
2.5 | 0.813 | 0.00788 | -0.068 | 103.157
3 | 0.88 | 0.00836 | -0.069 | 105.24
3.5 | 0.947 | 0.00876 | -0.07 | 108.106
4 | 1.014 | 0.00915 | -0.071 | 110.849
4.5 | 1.08 | 0.00958 | -0.072 | 112.761
5 | 1.146 | 0.01004 | -0.073 | 114.149
5.5 | 1.211 | 0.01065 | -0.074 | 113.686
6 | 1.275 | 0.01125 | -0.075 | 113.377
6.5 | 1.337 | 0.01253 | -0.076 | 106.739
7 | 1.396 | 0.01371 | -0.076 | 101.78
7.5 | 1.449 | 0.01502 | -0.077 | 96.471
8 | 1.495 | 0.01858 | -0.078 | 80.433
8.5 | 1.535 | 0.01984 | -0.079 | 77.395
9 | 1.566 | 0.02122 | -0.08 | 73.8
9.5 | 1.583 | 0.02284 | -0.081 | 69.333
10 | 1.579 | 0.02464 | -0.082 | 64.073
10.5 | 1.537 | 0.02682 | -0.083 | 57.302
11 | 1.401 | 0.02938 | -0.083 | 47.695
11.5 | 0.975 | 0.03332 | -0.084 | 29.244
12 | 1.005 | 0.03415 | -0.085 | 29.442
12.5 | 1.034 | 0.03809 | -0.086 | 27.138
13 | 1.06 | 0.04303 | -0.086 | 24.638
13.5 | 1.092 | 0.04296 | -0.087 | 25.415
14 | 1.118 | 0.04783 | -0.088 | 23.382
14.5 | 1.15 | 0.04766 | -0.089 | 24.125

## 136. Re 16M Mach 0.50 (2)
BIGFOIL.COM POLAR EXPORT
NACA65-619 a=0.2
NACA65-619 a=0.2 |  |  |  | Cl Max: | 1.4697 | at alpha= | 15.5 | deg
XFOIL ncrit=9 |  |  |  | L/D Max: | 204.256 | at alpha= | 3.5 | deg
Re: | 16000000 |  |  | Cd Min: | 0.16416 | at alpha= | 20 | deg
Mach: | 0.5 |  |  | Cl=0 at alpha= | -3.5633 | deg
|  |  |  | @ Cl=0.1, Cd= | 0.0058452
|  |  |  | @ Cl=0.4, Cd= | 0.0054565
|  |  |  | @ Cl=0.6, Cd= | 0.0045255
alpha (deg) | Cl | Cd | Cm | Cl/Cd
-13.5 | -0.3411 | 0.09837 | -0.0843 | -3.4675
-13 | -0.3653 | 0.08567 | -0.0931 | -4.264
-12.5 | -0.4007 | 0.07141 | -0.1036 | -5.6113
-12 | -0.4942 | 0.05004 | -0.1212 | -9.8761
-11.5 | -0.5506 | 0.03986 | -0.1251 | -13.8133
-11 | -0.594 | 0.03259 | -0.1243 | -18.2264
-10.5 | -0.6324 | 0.02659 | -0.12 | -23.7834
-8.5 | -0.6559 | 0.01028 | -0.0851 | -63.8035
-8 | -0.6 | 0.00941 | -0.0799 | -63.762
-7.5 | -0.5408 | 0.00864 | -0.0756 | -62.5926
-7 | -0.4756 | 0.00813 | -0.0726 | -58.4994
-6.5 | -0.4092 | 0.00769 | -0.0703 | -53.212
-6 | -0.347 | 0.00706 | -0.0678 | -49.1501
-5.5 | -0.2763 | 0.00678 | -0.0669 | -40.7522
-5 | -0.2049 | 0.00655 | -0.0665 | -31.2824
-4.5 | -0.134 | 0.00636 | -0.0663 | -21.0692
-4 | -0.0628 | 0.00618 | -0.0665 | -10.1618
-3.5 | 0.0091 | 0.00602 | -0.0671 | 1.5116
-3 | 0.0804 | 0.00587 | -0.0677 | 13.6968
-2.5 | 0.1514 | 0.00578 | -0.0685 | 26.1938
-2 | 0.2231 | 0.00568 | -0.0695 | 39.2782
-1.5 | 0.2944 | 0.00558 | -0.0707 | 52.7599
-1 | 0.3653 | 0.00553 | -0.0718 | 66.0579
-0.5 | 0.4361 | 0.00538 | -0.073 | 81.0595
0 | 0.5053 | 0.00521 | -0.074 | 96.9866
0.5 | 0.5722 | 0.0048 | -0.0748 | 119.2083
1 | 0.636 | 0.00417 | -0.0752 | 152.518
1.5 | 0.7082 | 0.00417 | -0.0766 | 169.8321
2 | 0.779 | 0.00429 | -0.0778 | 181.5851
2.5 | 0.8509 | 0.0044 | -0.079 | 193.3864
3 | 0.9212 | 0.00459 | -0.0799 | 200.6972
3.5 | 0.9886 | 0.00484 | -0.0802 | 204.2562
4 | 1.0532 | 0.00517 | -0.0799 | 203.7137
4.5 | 1.1148 | 0.00554 | -0.0789 | 201.2274
5 | 1.1678 | 0.00601 | -0.0763 | 194.3095
5.5 | 1.2011 | 0.00652 | -0.07 | 184.2178
6 | 1.2161 | 0.00752 | -0.0611 | 161.7154
6.5 | 1.2301 | 0.00901 | -0.0531 | 136.5261
7 | 1.2374 | 0.01105 | -0.045 | 111.9819
7.5 | 1.248 | 0.01329 | -0.038 | 93.9052
8 | 1.2557 | 0.01587 | -0.0313 | 79.1241
8.5 | 1.218 | 0.02063 | -0.021 | 59.0402
9 | 1.2151 | 0.02436 | -0.015 | 49.881
9.5 | 1.2148 | 0.02822 | -0.0098 | 43.0475
10 | 1.2201 | 0.0321 | -0.0056 | 38.0093
10.5 | 1.2168 | 0.03671 | -0.0014 | 33.1463
11 | 1.2333 | 0.04038 | 0.0013 | 30.5423
11.5 | 1.2589 | 0.04365 | 0.0034 | 28.8408
12 | 1.2834 | 0.04712 | 0.0054 | 27.2368
12.5 | 1.3091 | 0.05057 | 0.0072 | 25.8869
13 | 1.3319 | 0.05417 | 0.0093 | 24.5874
13.5 | 1.3903 | 0.05972 | 0.0025 | 23.2803
14 | 1.4169 | 0.0646 | 0.0022 | 21.9334
14.5 | 1.4492 | 0.07012 | 0.0001 | 20.6674
15 | 1.4651 | 0.0756 | 0.0006 | 19.3796
15.5 | 1.4697 | 0.0807 | 0.0031 | 18.2119
16 | 1.4587 | 0.08504 | 0.0088 | 17.1531
16.5 | 1.4632 | 0.09135 | 0.0093 | 16.0175
17 | 1.4637 | 0.09871 | 0.0083 | 14.8283
17.5 | 1.453 | 0.10774 | 0.006 | 13.4862
18 | 1.4359 | 0.11782 | 0.0024 | 12.1872
18.5 | 1.4156 | 0.12869 | -0.0023 | 11.0001
19 | 1.394 | 0.14001 | -0.0079 | 9.9564
19.5 | 1.3692 | 0.15203 | -0.0146 | 9.0061
20 | 1.3464 | 0.16416 | -0.0218 | 8.2018

## 137. Re 18M Mach 0.00 (1)
BIGFOIL.COM POLAR EXPORT
NACA65-619 a=0.2
NACA65-619 a=0.2 |  |  |  | Cl Max: | 1.753 | at alpha= | 15 | deg
JavaFoil+Calcfoil stall+Eppler ext transition |  |  |  | L/D Max: | 132.462 | at alpha= | 5.5 | deg
Re: | 18000000 |  |  | Cd Min: | 0.00552 | at alpha= | 0 | deg
Mach: | 0 |  |  | Cl=0 at alpha= | -3.2903 | deg
|  |  |  | @ Cl=0.1, Cd= | 0.0061818
|  |  |  | @ Cl=0.4, Cd= | 0.0056686
|  |  |  | @ Cl=0.6, Cd= | 0.0061464
alpha (deg) | Cl | Cd | Cm | Cl/Cd
-17.5 | -0.692 | 0.11802 | -0.014 | -5.861
-17 | -0.705 | 0.11166 | -0.015 | -6.309
-16.5 | -0.714 | 0.10873 | -0.015 | -6.568
-16 | -0.723 | 0.10249 | -0.015 | -7.059
-15.5 | -0.731 | 0.09661 | -0.016 | -7.564
-15 | -0.736 | 0.09047 | -0.017 | -8.141
-14.5 | -0.742 | 0.08212 | -0.018 | -9.033
-14 | -0.744 | 0.07475 | -0.019 | -9.958
-13.5 | -0.748 | 0.06469 | -0.021 | -11.565
-13 | -0.83 | 0.01961 | -0.028 | -42.339
-12.5 | -0.841 | 0.01352 | -0.03 | -62.214
-12 | -0.831 | 0.01185 | -0.031 | -70.062
-11.5 | -0.813 | 0.01119 | -0.033 | -72.671
-11 | -0.79 | 0.01058 | -0.034 | -74.675
-10.5 | -0.763 | 0.00983 | -0.035 | -77.664
-10 | -0.734 | 0.00936 | -0.036 | -78.382
-9.5 | -0.694 | 0.00887 | -0.037 | -78.236
-9 | -0.651 | 0.00853 | -0.038 | -76.319
-8.5 | -0.604 | 0.00822 | -0.038 | -73.435
-8 | -0.554 | 0.00798 | -0.039 | -69.475
-7.5 | -0.502 | 0.00772 | -0.04 | -64.99
-7 | -0.447 | 0.00748 | -0.041 | -59.747
-6.5 | -0.39 | 0.0069 | -0.042 | -56.565
-6 | -0.331 | 0.00679 | -0.043 | -48.785
-5.5 | -0.272 | 0.00668 | -0.044 | -40.617
-5 | -0.211 | 0.00654 | -0.045 | -32.228
-4.5 | -0.15 | 0.00644 | -0.046 | -23.229
-4 | -0.088 | 0.00635 | -0.047 | -13.843
-3.5 | -0.026 | 0.00633 | -0.048 | -4.089
-3 | 0.036 | 0.00626 | -0.049 | 5.813
-2.5 | 0.099 | 0.00618 | -0.05 | 15.994
-2 | 0.161 | 0.00629 | -0.051 | 25.68
-1.5 | 0.225 | 0.00636 | -0.052 | 35.35
-1 | 0.288 | 0.0065 | -0.053 | 44.248
-0.5 | 0.35 | 0.00624 | -0.054 | 56.111
0 | 0.413 | 0.00552 | -0.055 | 74.826
0.5 | 0.476 | 0.00566 | -0.056 | 83.992
1 | 0.538 | 0.00592 | -0.057 | 90.938
1.5 | 0.601 | 0.00615 | -0.058 | 97.679
2 | 0.656 | 0.00631 | -0.059 | 103.914
2.5 | 0.716 | 0.00656 | -0.059 | 109.111
3 | 0.776 | 0.00679 | -0.06 | 114.154
3.5 | 0.835 | 0.00699 | -0.061 | 119.438
4 | 0.895 | 0.0072 | -0.062 | 124.235
4.5 | 0.954 | 0.00743 | -0.063 | 128.296
5 | 1.012 | 0.00777 | -0.064 | 130.313
5.5 | 1.07 | 0.00808 | -0.065 | 132.462
6 | 1.127 | 0.00865 | -0.066 | 130.299
6.5 | 1.184 | 0.00927 | -0.066 | 127.757
7 | 1.239 | 0.00988 | -0.067 | 125.421
7.5 | 1.291 | 0.01054 | -0.068 | 122.484
8 | 1.342 | 0.01154 | -0.069 | 116.356
8.5 | 1.39 | 0.01324 | -0.07 | 104.97
9 | 1.437 | 0.0139 | -0.071 | 103.396
9.5 | 1.482 | 0.01453 | -0.071 | 102.007
10 | 1.525 | 0.01526 | -0.072 | 99.963
10.5 | 1.565 | 0.01602 | -0.073 | 97.713
11 | 1.603 | 0.01685 | -0.074 | 95.127
11.5 | 1.637 | 0.01775 | -0.075 | 92.241
12 | 1.668 | 0.01867 | -0.076 | 89.327
12.5 | 1.694 | 0.01972 | -0.076 | 85.877
13 | 1.715 | 0.02075 | -0.077 | 82.655
13.5 | 1.731 | 0.02185 | -0.078 | 79.221
14 | 1.743 | 0.02309 | -0.079 | 75.495
14.5 | 1.75 | 0.02438 | -0.079 | 71.792
15 | 1.753 | 0.02579 | -0.08 | 67.968
15.5 | 1.747 | 0.02717 | -0.081 | 64.312
16 | 1.737 | 0.02884 | -0.082 | 60.207
16.5 | 1.721 | 0.03055 | -0.082 | 56.355
17 | 1.699 | 0.03272 | -0.083 | 51.921
17.5 | 1.669 | 0.03447 | -0.084 | 48.433
18 | 1.635 | 0.03678 | -0.084 | 44.457
18.5 | 1.597 | 0.03928 | -0.085 | 40.658
19 | 1.556 | 0.04204 | -0.086 | 37.003
19.5 | 1.513 | 0.0446 | -0.086 | 33.918
20 | 1.467 | 0.04764 | -0.087 | 30.793

## 138. Re 18M Mach 0.00 (2)
BIGFOIL.COM POLAR EXPORT
NACA65-619 a=0.2
NACA65-619 a=0.2 |  |  |  | Cl Max: | 1.7065 | at alpha= | 20 | deg
XFOIL ncrit=9 |  |  |  | L/D Max: | 184.955 | at alpha= | 3.5 | deg
Re: | 18000000 |  |  | Cd Min: | 0.0686 | at alpha= | 20 | deg
Mach: | 0 |  |  | Cl=0 at alpha= | -3.448 | deg
|  |  |  | @ Cl=0.1, Cd= | 0.005425
|  |  |  | @ Cl=0.4, Cd= | 0.0049283
|  |  |  | @ Cl=0.6, Cd= | 0.0039001
alpha (deg) | Cl | Cd | Cm | Cl/Cd
-20 | -1.4256 | 0.02855 | -0.0863 | -49.9335
-19.5 | -1.4072 | 0.0264 | -0.0849 | -53.303
-19 | -1.3949 | 0.02393 | -0.0828 | -58.2908
-18.5 | -1.3705 | 0.02236 | -0.081 | -61.2925
-18 | -1.3459 | 0.02085 | -0.079 | -64.5516
-17.5 | -1.3248 | 0.01921 | -0.0764 | -68.9641
-17 | -1.2988 | 0.01789 | -0.0739 | -72.5992
-16.5 | -1.2742 | 0.01657 | -0.0709 | -76.898
-16 | -1.2445 | 0.01554 | -0.0682 | -80.0837
-15.5 | -1.212 | 0.01474 | -0.0657 | -82.2252
-15 | -1.1809 | 0.01389 | -0.0627 | -85.018
-14.5 | -1.1487 | 0.01316 | -0.0595 | -87.2872
-14 | -1.1184 | 0.01251 | -0.0556 | -89.4005
-13.5 | -1.0821 | 0.01204 | -0.0526 | -89.8754
-13 | -1.0383 | 0.01148 | -0.0511 | -90.4443
-12.5 | -0.9925 | 0.01095 | -0.0498 | -90.6393
-12 | -0.9474 | 0.01027 | -0.0484 | -92.2493
-11.5 | -0.8979 | 0.00982 | -0.0477 | -91.4358
-11 | -0.8469 | 0.00943 | -0.0473 | -89.8091
-10.5 | -0.795 | 0.00903 | -0.047 | -88.0399
-10 | -0.742 | 0.00869 | -0.0469 | -85.3855
-9.5 | -0.6882 | 0.00837 | -0.0469 | -82.2222
-9 | -0.634 | 0.00805 | -0.0469 | -78.7578
-8.5 | -0.5793 | 0.00772 | -0.0471 | -75.0389
-8 | -0.5244 | 0.00739 | -0.0473 | -70.9608
-7.5 | -0.4729 | 0.00681 | -0.0469 | -69.442
-7 | -0.4156 | 0.0066 | -0.0475 | -62.9697
-6.5 | -0.3581 | 0.00639 | -0.0482 | -56.0407
-6 | -0.2999 | 0.00623 | -0.0489 | -48.138
-5.5 | -0.2417 | 0.00608 | -0.0498 | -39.7533
-5 | -0.1832 | 0.00593 | -0.0506 | -30.8938
-4.5 | -0.1241 | 0.00579 | -0.0516 | -21.4335
-4 | -0.0651 | 0.0057 | -0.0526 | -11.4211
-3.5 | -0.0062 | 0.00558 | -0.0536 | -1.1111
-3 | 0.0534 | 0.00548 | -0.0546 | 9.7445
-2.5 | 0.1127 | 0.00541 | -0.0557 | 20.8318
-2 | 0.1722 | 0.00533 | -0.0568 | 32.3077
-1.5 | 0.2317 | 0.00525 | -0.058 | 44.1333
-0.5 | 0.3498 | 0.00504 | -0.0602 | 69.4048
0 | 0.4082 | 0.00491 | -0.0612 | 83.1365
0.5 | 0.4673 | 0.00476 | -0.0624 | 98.1723
1 | 0.5204 | 0.00393 | -0.0629 | 132.4173
1.5 | 0.58 | 0.00389 | -0.0642 | 149.1003
2 | 0.6391 | 0.00392 | -0.0654 | 163.0357
2.5 | 0.6983 | 0.00402 | -0.0666 | 173.7065
3 | 0.7568 | 0.00415 | -0.0678 | 182.3614
3.5 | 0.8138 | 0.0044 | -0.0687 | 184.9545
4 | 0.8684 | 0.00475 | -0.0692 | 182.8211
4.5 | 0.9236 | 0.00504 | -0.0698 | 183.254
5 | 0.9767 | 0.0054 | -0.0701 | 180.8704
5.5 | 1.0247 | 0.00595 | -0.0695 | 172.2185
6 | 1.069 | 0.00659 | -0.0682 | 162.2155
6.5 | 1.1122 | 0.00713 | -0.0667 | 155.9888
7 | 1.139 | 0.00803 | -0.0623 | 141.8431
7.5 | 1.1555 | 0.00857 | -0.0555 | 134.8308
8 | 1.1706 | 0.00952 | -0.0493 | 122.9622
8.5 | 1.1785 | 0.01097 | -0.0427 | 107.4294
9 | 1.2034 | 0.01205 | -0.0391 | 99.8672
9.5 | 1.2213 | 0.01354 | -0.0349 | 90.1994
10 | 1.2399 | 0.01513 | -0.0311 | 81.9498
10.5 | 1.2645 | 0.01656 | -0.0283 | 76.3587
11 | 1.2882 | 0.01808 | -0.0256 | 71.25
11.5 | 1.3142 | 0.01957 | -0.0234 | 67.1538
12 | 1.3386 | 0.02123 | -0.0212 | 63.0523
12.5 | 1.3636 | 0.02292 | -0.0192 | 59.4939
13 | 1.3889 | 0.02457 | -0.0172 | 56.5283
13.5 | 1.4502 | 0.0267 | -0.0236 | 54.3146
14.5 | 1.5204 | 0.03128 | -0.0259 | 48.6061
15 | 1.563 | 0.03402 | -0.0292 | 45.9436
15.5 | 1.5925 | 0.03678 | -0.03 | 43.298
16 | 1.6113 | 0.03962 | -0.029 | 40.6689
16.5 | 1.6284 | 0.04264 | -0.0279 | 38.1895
17 | 1.6458 | 0.04562 | -0.027 | 36.0763
17.5 | 1.6598 | 0.04901 | -0.0261 | 33.8666
18 | 1.6715 | 0.05268 | -0.0253 | 31.7293
18.5 | 1.6851 | 0.05612 | -0.0246 | 30.0267
19 | 1.6973 | 0.05975 | -0.0239 | 28.4067
19.5 | 1.7016 | 0.06422 | -0.0232 | 26.4964
20 | 1.7065 | 0.0686 | -0.0226 | 24.8761

## 139. Re 18M Mach 0.10 (1)
BIGFOIL.COM POLAR EXPORT
NACA65-619 a=0.2
NACA65-619 a=0.2 |  |  |  | Cl Max: | 1.743 | at alpha= | 14.5 | deg
JavaFoil+Calcfoil stall+Eppler ext transition |  |  |  | L/D Max: | 132.057 | at alpha= | 5.5 | deg
Re: | 18000000 |  |  | Cd Min: | 0.0055 | at alpha= | 0 | deg
Mach: | 0.1 |  |  | Cl=0 at alpha= | -3.2936 | deg
|  |  |  | @ Cl=0.1, Cd= | 0.0062403
|  |  |  | @ Cl=0.4, Cd= | 0.0056714
|  |  |  | @ Cl=0.6, Cd= | 0.0061997
alpha (deg) | Cl | Cd | Cm | Cl/Cd
-17.5 | -0.651 | 0.12075 | -0.014 | -5.394
-17 | -0.666 | 0.11658 | -0.014 | -5.714
-16.5 | -0.68 | 0.11059 | -0.015 | -6.153
-16 | -0.693 | 0.10467 | -0.015 | -6.624
-15.5 | -0.704 | 0.09875 | -0.016 | -7.131
-15 | -0.714 | 0.09071 | -0.017 | -7.873
-14.5 | -0.72 | 0.08507 | -0.018 | -8.462
-14 | -0.724 | 0.07835 | -0.019 | -9.244
-13.5 | -0.722 | 0.07527 | -0.019 | -9.588
-13 | -0.733 | 0.05928 | -0.022 | -12.36
-12.5 | -0.824 | 0.01494 | -0.03 | -55.168
-12 | -0.819 | 0.0125 | -0.031 | -65.545
-11.5 | -0.806 | 0.01155 | -0.033 | -69.785
-11 | -0.785 | 0.01087 | -0.034 | -72.184
-10.5 | -0.76 | 0.00998 | -0.035 | -76.143
-10 | -0.729 | 0.00884 | -0.036 | -82.525
-9.5 | -0.694 | 0.00897 | -0.037 | -77.397
-9 | -0.652 | 0.00858 | -0.038 | -75.902
-8.5 | -0.605 | 0.00828 | -0.039 | -73.132
-8 | -0.556 | 0.00805 | -0.04 | -69.049
-7.5 | -0.504 | 0.00776 | -0.041 | -64.93
-7 | -0.449 | 0.00752 | -0.041 | -59.728
-6.5 | -0.392 | 0.00691 | -0.042 | -56.728
-6 | -0.333 | 0.00679 | -0.043 | -49.002
-5.5 | -0.273 | 0.00667 | -0.044 | -40.907
-5 | -0.212 | 0.00655 | -0.045 | -32.351
-4.5 | -0.15 | 0.00647 | -0.046 | -23.218
-4 | -0.088 | 0.00642 | -0.047 | -13.762
-3.5 | -0.026 | 0.00633 | -0.048 | -4.106
-3 | 0.037 | 0.00632 | -0.049 | 5.792
-2.5 | 0.099 | 0.00624 | -0.05 | 15.934
-2 | 0.162 | 0.00626 | -0.051 | 25.929
-1.5 | 0.226 | 0.00636 | -0.052 | 35.513
-1 | 0.289 | 0.00647 | -0.053 | 44.676
-0.5 | 0.352 | 0.00622 | -0.054 | 56.603
0 | 0.415 | 0.0055 | -0.055 | 75.47
0.5 | 0.478 | 0.00571 | -0.056 | 83.737
1 | 0.541 | 0.0059 | -0.057 | 91.687
1.5 | 0.604 | 0.00622 | -0.058 | 97.116
2 | 0.659 | 0.00633 | -0.059 | 104.139
2.5 | 0.719 | 0.00658 | -0.06 | 109.261
3 | 0.779 | 0.00682 | -0.061 | 114.202
3.5 | 0.839 | 0.00705 | -0.061 | 119.028
4 | 0.898 | 0.00726 | -0.062 | 123.737
4.5 | 0.958 | 0.00747 | -0.063 | 128.153
5 | 1.016 | 0.00784 | -0.064 | 129.697
5.5 | 1.075 | 0.00814 | -0.065 | 132.057
6 | 1.132 | 0.00872 | -0.066 | 129.821
6.5 | 1.189 | 0.00934 | -0.067 | 127.234
7 | 1.244 | 0.00998 | -0.068 | 124.601
7.5 | 1.297 | 0.01066 | -0.068 | 121.668
8 | 1.348 | 0.01168 | -0.069 | 115.442
8.5 | 1.395 | 0.01339 | -0.07 | 104.216
9 | 1.442 | 0.01406 | -0.071 | 102.624
9.5 | 1.487 | 0.01473 | -0.072 | 101.009
10 | 1.53 | 0.01547 | -0.073 | 98.863
10.5 | 1.57 | 0.01624 | -0.073 | 96.655
11 | 1.607 | 0.0171 | -0.074 | 93.945
11.5 | 1.64 | 0.01802 | -0.075 | 91.005
12 | 1.67 | 0.01904 | -0.076 | 87.706
12.5 | 1.695 | 0.02006 | -0.077 | 84.483
13 | 1.714 | 0.02115 | -0.078 | 81.045
13.5 | 1.729 | 0.02224 | -0.078 | 77.709
14 | 1.738 | 0.02352 | -0.079 | 73.91
14.5 | 1.743 | 0.02487 | -0.08 | 70.101
15 | 1.743 | 0.0263 | -0.081 | 66.261
15.5 | 1.734 | 0.02778 | -0.081 | 62.403
16 | 1.719 | 0.02945 | -0.082 | 58.372
16.5 | 1.699 | 0.03159 | -0.083 | 53.785
17 | 1.672 | 0.03355 | -0.083 | 49.844
17.5 | 1.638 | 0.03544 | -0.084 | 46.212
18 | 1.597 | 0.03805 | -0.085 | 41.982
18.5 | 1.554 | 0.0405 | -0.085 | 38.371
19 | 1.507 | 0.04321 | -0.086 | 34.886
19.5 | 1.458 | 0.04618 | -0.086 | 31.568

## 140. Re 18M Mach 0.10 (2)
BIGFOIL.COM POLAR EXPORT
NACA65-619 a=0.2
NACA65-619 a=0.2 |  |  |  | Cl Max: | 1.6982 | at alpha= | 20 | deg
XFOIL ncrit=9 |  |  |  | L/D Max: | 186.25 | at alpha= | 3.5 | deg
Re: | 18000000 |  |  | Cd Min: | 0.07133 | at alpha= | 20 | deg
Mach: | 0.1 |  |  | Cl=0 at alpha= | -3.4516 | deg
|  |  |  | @ Cl=0.1, Cd= | 0.0054362
|  |  |  | @ Cl=0.4, Cd= | 0.0049448
|  |  |  | @ Cl=0.6, Cd= | 0.0039008
alpha (deg) | Cl | Cd | Cm | Cl/Cd
-20 | -1.4072 | 0.03146 | -0.0909 | -44.7298
-19 | -1.3845 | 0.02587 | -0.0875 | -53.5176
-18.5 | -1.3609 | 0.02411 | -0.0858 | -56.4455
-18 | -1.3377 | 0.02238 | -0.0837 | -59.7721
-17.5 | -1.32 | 0.02041 | -0.0809 | -64.6742
-17 | -1.2961 | 0.01888 | -0.0782 | -68.6494
-16.5 | -1.2735 | 0.01735 | -0.075 | -73.4006
-16 | -1.2448 | 0.01619 | -0.0722 | -76.887
-15.5 | -1.2126 | 0.0153 | -0.0695 | -79.2549
-15 | -1.1816 | 0.01435 | -0.0664 | -82.3415
-14.5 | -1.1491 | 0.01354 | -0.0632 | -84.8671
-13.5 | -1.0856 | 0.01231 | -0.0555 | -88.1885
-13 | -1.0431 | 0.01172 | -0.0535 | -89.0017
-12.5 | -0.9977 | 0.01114 | -0.0519 | -89.5601
-12 | -0.9522 | 0.01046 | -0.0504 | -91.0325
-11.5 | -0.9029 | 0.00998 | -0.0494 | -90.4709
-11 | -0.8517 | 0.00957 | -0.0488 | -88.9969
-10.5 | -0.8 | 0.00913 | -0.0483 | -87.6232
-10 | -0.7468 | 0.00876 | -0.048 | -85.2511
-9.5 | -0.6926 | 0.00844 | -0.0479 | -82.0616
-9 | -0.6379 | 0.00811 | -0.0479 | -78.656
-8.5 | -0.5827 | 0.00778 | -0.0479 | -74.8972
-8 | -0.5274 | 0.00745 | -0.048 | -70.7919
-7.5 | -0.4759 | 0.00684 | -0.0475 | -69.576
-7 | -0.4181 | 0.00663 | -0.0481 | -63.0618
-6.5 | -0.3603 | 0.00641 | -0.0487 | -56.209
-6 | -0.3017 | 0.00625 | -0.0494 | -48.272
-5.5 | -0.243 | 0.0061 | -0.0502 | -39.8361
-5 | -0.1841 | 0.00594 | -0.0511 | -30.9933
-4.5 | -0.1246 | 0.0058 | -0.052 | -21.4828
-4 | -0.0652 | 0.00571 | -0.053 | -11.4186
-3.5 | -0.0058 | 0.00559 | -0.0539 | -1.0376
-3 | 0.0541 | 0.00549 | -0.055 | 9.8543
-2.5 | 0.1138 | 0.00542 | -0.0561 | 20.9963
-2 | 0.1737 | 0.00534 | -0.0572 | 32.5281
-1.5 | 0.2336 | 0.00526 | -0.0584 | 44.4106
-1 | 0.293 | 0.00519 | -0.0595 | 56.4547
-0.5 | 0.3525 | 0.00505 | -0.0606 | 69.802
0 | 0.4112 | 0.00492 | -0.0616 | 83.5772
0.5 | 0.4706 | 0.00477 | -0.0628 | 98.6583
1 | 0.5241 | 0.00393 | -0.0633 | 133.3588
1.5 | 0.584 | 0.00389 | -0.0646 | 150.1285
2 | 0.6435 | 0.00393 | -0.0658 | 163.7405
2.5 | 0.7031 | 0.00403 | -0.0671 | 174.4665
3 | 0.7621 | 0.00416 | -0.0682 | 183.1971
3.5 | 0.8195 | 0.0044 | -0.0691 | 186.25
4 | 0.8745 | 0.00475 | -0.0696 | 184.1053
4.5 | 0.9297 | 0.00505 | -0.0702 | 184.099
5 | 0.9832 | 0.00542 | -0.0704 | 181.4022
5.5 | 1.0311 | 0.00598 | -0.0697 | 172.4247
6 | 1.0751 | 0.00662 | -0.0683 | 162.4018
6.5 | 1.1184 | 0.00715 | -0.0667 | 156.4196
7 | 1.1413 | 0.00806 | -0.0614 | 141.6005
7.5 | 1.1552 | 0.00869 | -0.0542 | 132.9344
8 | 1.1706 | 0.00971 | -0.0481 | 120.5561
8.5 | 1.178 | 0.01124 | -0.0415 | 104.8043
9.5 | 1.22 | 0.01396 | -0.0336 | 87.3926
10 | 1.24 | 0.01554 | -0.03 | 79.7941
10.5 | 1.2643 | 0.01703 | -0.0271 | 74.2396
11 | 1.2875 | 0.01863 | -0.0244 | 69.109
11.5 | 1.314 | 0.02016 | -0.0222 | 65.1786
12 | 1.3383 | 0.02189 | -0.02 | 61.1375
12.5 | 1.3631 | 0.02365 | -0.018 | 57.6364
13 | 1.3863 | 0.0255 | -0.0159 | 54.3647
13.5 | 1.4521 | 0.02774 | -0.0231 | 52.3468
14.5 | 1.5196 | 0.03245 | -0.0247 | 46.829
15 | 1.56 | 0.03549 | -0.0279 | 43.956
15.5 | 1.5912 | 0.03812 | -0.0288 | 41.7419
16 | 1.6108 | 0.04095 | -0.0277 | 39.3358
16.5 | 1.6257 | 0.04426 | -0.0265 | 36.7307
17 | 1.6399 | 0.04764 | -0.0255 | 34.4228
17.5 | 1.6549 | 0.05102 | -0.0246 | 32.4363
18 | 1.6694 | 0.05442 | -0.0238 | 30.6762
18.5 | 1.6816 | 0.05811 | -0.0231 | 28.9382
19 | 1.6881 | 0.06245 | -0.0223 | 27.0312
19.5 | 1.6922 | 0.06697 | -0.0216 | 25.268
20 | 1.6982 | 0.07133 | -0.0211 | 23.8077

## 141. Re 18M Mach 0.25 (1)
BIGFOIL.COM POLAR EXPORT
NACA65-619 a=0.2
NACA65-619 a=0.2 |  |  |  | Cl Max: | 1.699 | at alpha= | 13 | deg
JavaFoil+Calcfoil stall+Eppler ext transition |  |  |  | L/D Max: | 128.958 | at alpha= | 5.5 | deg
Re: | 18000000 |  |  | Cd Min: | 0.00556 | at alpha= | 1 | deg
Mach: | 0.25 |  |  | Cl=0 at alpha= | -3.2923 | deg
|  |  |  | @ Cl=0.1, Cd= | 0.0063022
|  |  |  | @ Cl=0.4, Cd= | 0.0059403
|  |  |  | @ Cl=0.6, Cd= | 0.0060645
alpha (deg) | Cl | Cd | Cm | Cl/Cd
-15.5 | -0.47 | 0.10947 | -0.015 | -4.294
-15 | -0.509 | 0.10333 | -0.015 | -4.93
-14.5 | -0.544 | 0.09569 | -0.016 | -5.689
-14 | -0.573 | 0.09167 | -0.017 | -6.252
-13.5 | -0.597 | 0.08564 | -0.017 | -6.975
-13 | -0.616 | 0.07977 | -0.018 | -7.717
-12.5 | -0.63 | 0.07246 | -0.02 | -8.688
-12 | -0.637 | 0.0664 | -0.021 | -9.591
-11.5 | -0.713 | 0.02255 | -0.031 | -31.634
-11 | -0.714 | 0.01873 | -0.032 | -38.11
-10.5 | -0.732 | 0.01108 | -0.035 | -66.055
-10 | -0.712 | 0.01027 | -0.036 | -69.347
-9.5 | -0.686 | 0.00839 | -0.038 | -81.7
-9 | -0.653 | 0.00906 | -0.039 | -72.072
-8.5 | -0.611 | 0.00869 | -0.04 | -70.305
-8 | -0.564 | 0.0084 | -0.041 | -67.089
-7.5 | -0.513 | 0.00805 | -0.042 | -63.674
-7 | -0.458 | 0.00774 | -0.043 | -59.201
-6.5 | -0.401 | 0.00711 | -0.044 | -56.39
-6 | -0.341 | 0.00695 | -0.045 | -49.026
-5.5 | -0.28 | 0.0068 | -0.046 | -41.129
-5 | -0.217 | 0.00668 | -0.047 | -32.52
-4.5 | -0.154 | 0.00656 | -0.047 | -23.506
-4 | -0.091 | 0.00647 | -0.048 | -14.01
-3.5 | -0.027 | 0.00641 | -0.049 | -4.167
-3 | 0.038 | 0.00637 | -0.051 | 5.899
-2.5 | 0.102 | 0.0063 | -0.052 | 16.204
-2 | 0.167 | 0.00634 | -0.053 | 26.284
-1.5 | 0.232 | 0.00646 | -0.054 | 35.952
-1 | 0.297 | 0.00655 | -0.055 | 45.317
-0.5 | 0.362 | 0.00635 | -0.056 | 56.969
0 | 0.426 | 0.00566 | -0.057 | 75.279
0.5 | 0.491 | 0.00583 | -0.058 | 84.225
1 | 0.554 | 0.00556 | -0.058 | 99.524
1.5 | 0.616 | 0.00624 | -0.059 | 98.723
2 | 0.675 | 0.00652 | -0.06 | 103.407
2.5 | 0.736 | 0.0068 | -0.061 | 108.285
3 | 0.798 | 0.00706 | -0.062 | 113.105
3.5 | 0.859 | 0.00729 | -0.063 | 117.944
4 | 0.92 | 0.00754 | -0.064 | 122.004
4.5 | 0.981 | 0.00779 | -0.065 | 125.91
5 | 1.041 | 0.00818 | -0.066 | 127.236
5.5 | 1.101 | 0.00853 | -0.067 | 128.958
6 | 1.159 | 0.00916 | -0.068 | 126.574
6.5 | 1.217 | 0.00984 | -0.068 | 123.68
7 | 1.273 | 0.01057 | -0.069 | 120.4
7.5 | 1.327 | 0.01132 | -0.07 | 117.187
8 | 1.376 | 0.0134 | -0.071 | 102.668
8.5 | 1.425 | 0.01429 | -0.072 | 99.723
9 | 1.471 | 0.01506 | -0.073 | 97.718
9.5 | 1.515 | 0.01586 | -0.073 | 95.532
10 | 1.555 | 0.01666 | -0.074 | 93.356
10.5 | 1.592 | 0.01758 | -0.075 | 90.579
11 | 1.624 | 0.01862 | -0.076 | 87.251
11.5 | 1.653 | 0.01968 | -0.077 | 83.981
12 | 1.676 | 0.02077 | -0.078 | 80.677
12.5 | 1.691 | 0.02205 | -0.079 | 76.687
13 | 1.699 | 0.02331 | -0.079 | 72.861
13.5 | 1.698 | 0.02474 | -0.08 | 68.652
14 | 1.691 | 0.02625 | -0.081 | 64.405
14.5 | 1.676 | 0.02786 | -0.082 | 60.16
15 | 1.652 | 0.02992 | -0.082 | 55.214
15.5 | 1.614 | 0.03195 | -0.083 | 50.519
16 | 1.567 | 0.03442 | -0.084 | 45.524
16.5 | 1.511 | 0.03701 | -0.084 | 40.835
17 | 1.445 | 0.03937 | -0.085 | 36.694
17.5 | 1.362 | 0.04303 | -0.085 | 31.66
18 | 1.273 | 0.0468 | -0.086 | 27.207

## 142. Re 18M Mach 0.25 (2)
BIGFOIL.COM POLAR EXPORT
NACA65-619 a=0.2
NACA65-619 a=0.2 |  |  |  | Cl Max: | 1.6522 | at alpha= | 19.5 | deg
XFOIL ncrit=9 |  |  |  | L/D Max: | 192.054 | at alpha= | 3.5 | deg
Re: | 18000000 |  |  | Cd Min: | 0.178 | at alpha= | -20 | deg
Mach: | 0.25 |  |  | Cl=0 at alpha= | -3.4693 | deg
|  |  |  | @ Cl=0.1, Cd= | 0.0054895
|  |  |  | @ Cl=0.4, Cd= | 0.0050244
|  |  |  | @ Cl=0.6, Cd= | 0.0039251
alpha (deg) | Cl | Cd | Cm | Cl/Cd
-20 | -0.5365 | 0.178 | -0.0192 | -3.014
-19.5 | -0.5361 | 0.16782 | -0.0255 | -3.1945
-19 | -1.1143 | 0.05748 | -0.1 | -19.3859
-18.5 | -1.1468 | 0.04811 | -0.1041 | -23.837
-18 | -1.1739 | 0.04056 | -0.1056 | -28.9423
-17.5 | -1.1941 | 0.03449 | -0.105 | -34.6216
-17 | -1.1981 | 0.0302 | -0.1031 | -39.6722
-16.5 | -1.2256 | 0.02477 | -0.099 | -49.4792
-16 | -1.2139 | 0.02208 | -0.0954 | -54.9774
-15.5 | -1.1906 | 0.02024 | -0.0919 | -58.8241
-15 | -1.1718 | 0.01817 | -0.0876 | -64.4909
-14.5 | -1.1477 | 0.01645 | -0.0832 | -69.769
-14 | -1.1177 | 0.01511 | -0.0791 | -73.9709
-13.5 | -1.0821 | 0.01416 | -0.0752 | -76.4195
-13 | -1.0482 | 0.01319 | -0.0709 | -79.4693
-12.5 | -1.016 | 0.01234 | -0.0659 | -82.3339
-12 | -0.9777 | 0.01152 | -0.0619 | -84.8698
-11.5 | -0.9288 | 0.0109 | -0.0596 | -85.211
-11 | -0.8772 | 0.01035 | -0.0578 | -84.7536
-10.5 | -0.8248 | 0.00979 | -0.0562 | -84.2492
-10 | -0.7714 | 0.00927 | -0.0549 | -83.2147
-9.5 | -0.7163 | 0.00882 | -0.0539 | -81.2132
-9 | -0.6596 | 0.00843 | -0.0532 | -78.2444
-8.5 | -0.602 | 0.00808 | -0.0528 | -74.505
-8 | -0.5442 | 0.00775 | -0.0525 | -70.2194
-7.5 | -0.4868 | 0.00736 | -0.0521 | -66.1413
-7 | -0.4321 | 0.00677 | -0.0515 | -63.8257
-6.5 | -0.3717 | 0.00655 | -0.0518 | -56.7481
-6 | -0.3112 | 0.00635 | -0.0523 | -49.0079
-5.5 | -0.25 | 0.0062 | -0.0529 | -40.3226
-5 | -0.1887 | 0.00601 | -0.0536 | -31.3977
-4.5 | -0.1271 | 0.00586 | -0.0544 | -21.6894
-4 | -0.0655 | 0.00576 | -0.0552 | -11.3715
-3.5 | -0.0038 | 0.00564 | -0.0562 | -0.67376
-3 | 0.0582 | 0.00553 | -0.0572 | 10.5244
-2.5 | 0.1201 | 0.00547 | -0.0583 | 21.9561
-2 | 0.1821 | 0.00537 | -0.0594 | 33.9106
-1.5 | 0.2442 | 0.00529 | -0.0606 | 46.1626
-1 | 0.3058 | 0.00523 | -0.0617 | 58.4704
-0.5 | 0.3672 | 0.0051 | -0.0628 | 72
0 | 0.4279 | 0.00496 | -0.0639 | 86.2702
0.5 | 0.4893 | 0.0048 | -0.0651 | 101.9375
1 | 0.5443 | 0.00397 | -0.0655 | 137.1033
1.5 | 0.6064 | 0.00392 | -0.0669 | 154.6939
2 | 0.668 | 0.00397 | -0.0681 | 168.262
2.5 | 0.7297 | 0.00409 | -0.0693 | 178.4108
3 | 0.7913 | 0.00419 | -0.0705 | 188.8544
3.5 | 0.8508 | 0.00443 | -0.0714 | 192.0542
4 | 0.9079 | 0.00478 | -0.0718 | 189.9372
4.5 | 0.9637 | 0.00514 | -0.0721 | 187.4903
5 | 1.0196 | 0.00547 | -0.0722 | 186.3985
5.5 | 1.069 | 0.00599 | -0.0713 | 178.4641
6 | 1.1099 | 0.00672 | -0.0688 | 165.1637
6.5 | 1.1516 | 0.00725 | -0.0664 | 158.8414
7.5 | 1.1628 | 0.00936 | -0.049 | 124.2308
8 | 1.1781 | 0.01071 | -0.0432 | 110
8.5 | 1.1817 | 0.01272 | -0.0363 | 92.9009
9 | 1.2007 | 0.01438 | -0.032 | 83.4979
9.5 | 1.2171 | 0.01628 | -0.0277 | 74.7604
10 | 1.2344 | 0.01829 | -0.0239 | 67.4904
10.5 | 1.2545 | 0.02032 | -0.0206 | 61.7372
11 | 1.2771 | 0.02231 | -0.0179 | 57.2434
11.5 | 1.3038 | 0.02418 | -0.0157 | 53.9206
12 | 1.3277 | 0.02629 | -0.0134 | 50.5021
12.5 | 1.3546 | 0.02826 | -0.0115 | 47.9335
13 | 1.3781 | 0.03038 | -0.0093 | 45.3621
13.5 | 1.4396 | 0.0333 | -0.0158 | 43.2312
14 | 1.4702 | 0.03609 | -0.016 | 40.737
14.5 | 1.5118 | 0.03914 | -0.0186 | 38.6254
15 | 1.552 | 0.04264 | -0.0216 | 36.3977
15.5 | 1.5776 | 0.04614 | -0.0219 | 34.1916
16 | 1.5928 | 0.04972 | -0.0206 | 32.0354
16.5 | 1.6054 | 0.05361 | -0.0193 | 29.9459
17 | 1.6227 | 0.05706 | -0.0182 | 28.4385
17.5 | 1.6334 | 0.06124 | -0.0171 | 26.6721
18 | 1.6379 | 0.06602 | -0.0161 | 24.8091
18.5 | 1.6468 | 0.0704 | -0.0152 | 23.392
19 | 1.6501 | 0.0754 | -0.0145 | 21.8846
19.5 | 1.6522 | 0.08036 | -0.0136 | 20.56
20 | 1.6506 | 0.08539 | -0.0124 | 19.3301

## 143. Re 18M Mach 0.50 (1)
BIGFOIL.COM POLAR EXPORT
NACA65-619 a=0.2
NACA65-619 a=0.2 |  |  |  | Cl Max: | 1.584 | at alpha= | 9.5 | deg
JavaFoil+Calcfoil stall+Eppler ext transition |  |  |  | L/D Max: | 114.924 | at alpha= | 5.5 | deg
Re: | 18000000 |  |  | Cd Min: | 0.00614 | at alpha= | 0 | deg
Mach: | 0.5 |  |  | Cl=0 at alpha= | -3.2917 | deg
|  |  |  | @ Cl=0.1, Cd= | 0.0067156
|  |  |  | @ Cl=0.4, Cd= | 0.00686
|  |  |  | @ Cl=0.6, Cd= | 0.0067034
alpha (deg) | Cl | Cd | Cm | Cl/Cd
-20 | -0.96 | 0.17703 | -0.014 | -5.422
-19.5 | -0.93 | 0.17096 | -0.014 | -5.442
-19 | -0.902 | 0.16834 | -0.014 | -5.356
-18.5 | -0.875 | 0.1527 | -0.015 | -5.73
-18 | -0.846 | 0.14638 | -0.015 | -5.779
-17.5 | -0.817 | 0.14137 | -0.016 | -5.779
-17 | -0.788 | 0.13949 | -0.016 | -5.646
-16.5 | -0.759 | 0.12692 | -0.016 | -5.983
-16 | -0.731 | 0.11913 | -0.017 | -6.138
-15.5 | -0.704 | 0.10772 | -0.018 | -6.538
-15 | -0.676 | 0.10166 | -0.018 | -6.645
-14.5 | -0.649 | 0.0931 | -0.019 | -6.967
-14 | -0.622 | 0.08529 | -0.021 | -7.295
-13.5 | -0.6 | 0.07372 | -0.023 | -8.14
-13 | -0.641 | 0.02425 | -0.032 | -26.453
-12.5 | -0.529 | 0.08714 | -0.019 | -6.071
-12 | -0.5 | 0.08057 | -0.019 | -6.211
-11.5 | -0.474 | 0.07106 | -0.021 | -6.667
-11 | -0.448 | 0.06408 | -0.023 | -6.984
-10.5 | -0.421 | 0.0578 | -0.025 | -7.288
-10 | -0.464 | 0.0125 | -0.04 | -37.1
-9.5 | -0.434 | 0.01093 | -0.042 | -39.73
-9 | -0.327 | 0.06573 | -0.02 | -4.982
-8.5 | -0.3 | 0.05551 | -0.022 | -5.396
-8 | -0.38 | 0.04993 | -0.024 | -7.603
-7.5 | -0.415 | 0.04356 | -0.028 | -9.518
-7 | -0.475 | 0.00935 | -0.047 | -50.783
-6.5 | -0.432 | 0.00871 | -0.049 | -49.524
-6 | -0.371 | 0.00821 | -0.05 | -45.238
-5.5 | -0.307 | 0.00746 | -0.051 | -41.139
-5 | -0.24 | 0.0072 | -0.052 | -33.283
-4.5 | -0.171 | 0.00707 | -0.053 | -24.166
-4 | -0.101 | 0.00691 | -0.054 | -14.563
-3.5 | -0.03 | 0.0068 | -0.055 | -4.366
-3 | 0.042 | 0.00678 | -0.056 | 6.177
-2.5 | 0.114 | 0.0067 | -0.058 | 17.001
-2 | 0.186 | 0.00668 | -0.059 | 27.843
-1.5 | 0.26 | 0.00686 | -0.06 | 37.856
-1 | 0.332 | 0.00703 | -0.061 | 47.206
-0.5 | 0.404 | 0.00685 | -0.062 | 59.029
0 | 0.472 | 0.00614 | -0.063 | 76.795
0.5 | 0.542 | 0.00643 | -0.064 | 84.256
1 | 0.612 | 0.00676 | -0.065 | 90.572
1.5 | 0.682 | 0.00711 | -0.066 | 95.828
2 | 0.745 | 0.0075 | -0.067 | 99.357
2.5 | 0.813 | 0.00793 | -0.068 | 102.432
3 | 0.88 | 0.00831 | -0.069 | 105.997
3.5 | 0.948 | 0.00866 | -0.07 | 109.451
4 | 1.014 | 0.00905 | -0.071 | 112.066
4.5 | 1.081 | 0.00943 | -0.072 | 114.653
5 | 1.146 | 0.01002 | -0.073 | 114.457
5.5 | 1.211 | 0.01054 | -0.074 | 114.924
6 | 1.275 | 0.01154 | -0.075 | 110.43
6.5 | 1.338 | 0.01259 | -0.076 | 106.204
7 | 1.396 | 0.01369 | -0.077 | 101.96
7.5 | 1.449 | 0.01547 | -0.077 | 93.661
8 | 1.496 | 0.01824 | -0.078 | 82.029
8.5 | 1.537 | 0.01945 | -0.079 | 79.028
9 | 1.567 | 0.02085 | -0.08 | 75.189
9.5 | 1.584 | 0.02234 | -0.081 | 70.914
10 | 1.58 | 0.0241 | -0.082 | 65.568
10.5 | 1.538 | 0.02625 | -0.083 | 58.597
11 | 1.403 | 0.02881 | -0.084 | 48.681
11.5 | 0.975 | 0.03268 | -0.084 | 29.844
12 | 1.006 | 0.03335 | -0.085 | 30.167
12.5 | 1.034 | 0.03716 | -0.086 | 27.834
13 | 1.061 | 0.04237 | -0.086 | 25.04
13.5 | 1.093 | 0.04205 | -0.087 | 25.99
14 | 1.12 | 0.04691 | -0.088 | 23.868
14.5 | 1.15 | 0.0478 | -0.089 | 24.053

## 144. Re 18M Mach 0.50 (2)
BIGFOIL.COM POLAR EXPORT
NACA65-619 a=0.2
NACA65-619 a=0.2 |  |  |  | Cl Max: | 1.491 | at alpha= | 15.5 | deg
XFOIL ncrit=9 |  |  |  | L/D Max: | 205.145 | at alpha= | 3.5 | deg
Re: | 18000000 |  |  | Cd Min: | 0.16331 | at alpha= | 20 | deg
Mach: | 0.5 |  |  | Cl=0 at alpha= | -3.5562 | deg
|  |  |  | @ Cl=0.1, Cd= | 0.0057412
|  |  |  | @ Cl=0.4, Cd= | 0.0053663
|  |  |  | @ Cl=0.6, Cd= | 0.0046568
alpha (deg) | Cl | Cd | Cm | Cl/Cd
-9 | -0.721 | 0.01051 | -0.0912 | -68.6013
-8.5 | -0.661 | 0.01015 | -0.0844 | -65.1232
-8 | -0.6062 | 0.00917 | -0.0791 | -66.1069
-7.5 | -0.5451 | 0.00847 | -0.075 | -64.3566
-7 | -0.479 | 0.00799 | -0.0722 | -59.9499
-6.5 | -0.4117 | 0.00756 | -0.0699 | -54.4577
-6 | -0.3494 | 0.00691 | -0.0674 | -50.5644
-5.5 | -0.2784 | 0.00663 | -0.0666 | -41.991
-5 | -0.2068 | 0.00643 | -0.0662 | -32.1617
-4.5 | -0.1354 | 0.00624 | -0.0661 | -21.6987
-4 | -0.0639 | 0.00605 | -0.0663 | -10.562
-3.5 | 0.0081 | 0.0059 | -0.0669 | 1.3729
-3 | 0.0794 | 0.00577 | -0.0676 | 13.7608
-2.5 | 0.1508 | 0.00567 | -0.0684 | 26.5961
-2 | 0.2227 | 0.00557 | -0.0695 | 39.982
-1.5 | 0.2938 | 0.0055 | -0.0706 | 53.4182
-1 | 0.3654 | 0.00542 | -0.0718 | 67.417
-0.5 | 0.4363 | 0.00531 | -0.073 | 82.1657
0 | 0.5056 | 0.00516 | -0.074 | 97.9845
0.5 | 0.5753 | 0.005 | -0.0752 | 115.06
1 | 0.6372 | 0.00414 | -0.0754 | 153.913
1.5 | 0.7086 | 0.00415 | -0.0767 | 170.747
2 | 0.7803 | 0.00422 | -0.078 | 184.9052
2.5 | 0.851 | 0.00437 | -0.0791 | 194.7368
3 | 0.9207 | 0.00458 | -0.0799 | 201.0262
3.5 | 0.9888 | 0.00482 | -0.0803 | 205.1452
4 | 1.0536 | 0.00514 | -0.08 | 204.9805
4.5 | 1.1137 | 0.00555 | -0.0788 | 200.6667
5 | 1.1673 | 0.006 | -0.0763 | 194.55
5.5 | 1.2002 | 0.00651 | -0.0698 | 184.3625
6 | 1.2133 | 0.00754 | -0.0606 | 160.9151
6.5 | 1.2266 | 0.00906 | -0.0526 | 135.3863
7 | 1.2406 | 0.0109 | -0.0454 | 113.8165
8 | 1.2459 | 0.01618 | -0.0302 | 77.0025
8.5 | 1.2121 | 0.02084 | -0.0204 | 58.1622
9.5 | 1.2142 | 0.02818 | -0.0096 | 43.0873
10.5 | 1.2205 | 0.03644 | -0.0015 | 33.4934
11 | 1.2404 | 0.0399 | 0.0011 | 31.0877
11.5 | 1.2672 | 0.04307 | 0.0032 | 29.4219
12 | 1.2956 | 0.04626 | 0.0051 | 28.0069
12.5 | 1.3203 | 0.04982 | 0.0069 | 26.5014
13 | 1.3439 | 0.05357 | 0.0086 | 25.0868
13.5 | 1.3754 | 0.05785 | 0.0081 | 23.7753
14 | 1.4195 | 0.06321 | 0.0043 | 22.4569
14.5 | 1.4485 | 0.06839 | 0.0032 | 21.18
15 | 1.4764 | 0.0744 | 0.0011 | 19.8441
15.5 | 1.491 | 0.0799 | 0.0018 | 18.6608
16 | 1.4893 | 0.08499 | 0.0051 | 17.5232
16.5 | 1.4779 | 0.09004 | 0.0097 | 16.4138
17 | 1.4773 | 0.09737 | 0.009 | 15.172
17.5 | 1.4671 | 0.10624 | 0.0069 | 13.8093
18 | 1.4488 | 0.11639 | 0.0033 | 12.4478
18.5 | 1.426 | 0.12748 | -0.0014 | 11.1861
19 | 1.4035 | 0.13889 | -0.0071 | 10.1051
19.5 | 1.3766 | 0.15109 | -0.0138 | 9.1111
20 | 1.353 | 0.16331 | -0.021 | 8.2849

## 145. Re 20M Mach 0.00 (1)
BIGFOIL.COM POLAR EXPORT
NACA65-619 a=0.2
NACA65-619 a=0.2 |  |  |  | Cl Max: | 1.754 | at alpha= | 15 | deg
JavaFoil+Calcfoil stall+Eppler ext transition |  |  |  | L/D Max: | 131.724 | at alpha= | 5.5 | deg
Re: | 20000000 |  |  | Cd Min: | 0.00569 | at alpha= | 0.5 | deg
Mach: | 0 |  |  | Cl=0 at alpha= | -3.2903 | deg
|  |  |  | @ Cl=0.1, Cd= | 0.0062611
|  |  |  | @ Cl=0.4, Cd= | 0.0062838
|  |  |  | @ Cl=0.6, Cd= | 0.0061867
alpha (deg) | Cl | Cd | Cm | Cl/Cd
-17.5 | -0.692 | 0.11697 | -0.014 | -5.917
-17 | -0.705 | 0.11069 | -0.015 | -6.369
-16.5 | -0.714 | 0.10807 | -0.015 | -6.61
-16 | -0.724 | 0.10213 | -0.016 | -7.087
-15.5 | -0.731 | 0.09597 | -0.016 | -7.62
-15 | -0.737 | 0.0898 | -0.017 | -8.208
-14.5 | -0.743 | 0.08072 | -0.018 | -9.207
-14 | -0.747 | 0.07287 | -0.02 | -10.244
-13.5 | -0.762 | 0.05548 | -0.023 | -13.734
-13 | -0.837 | 0.01775 | -0.029 | -47.142
-12.5 | -0.842 | 0.0131 | -0.03 | -64.312
-12 | -0.832 | 0.01157 | -0.032 | -71.898
-11.5 | -0.815 | 0.01094 | -0.033 | -74.455
-11 | -0.791 | 0.0104 | -0.034 | -76.025
-10.5 | -0.764 | 0.00852 | -0.035 | -89.623
-10 | -0.734 | 0.00916 | -0.036 | -80.061
-9.5 | -0.694 | 0.00874 | -0.037 | -79.418
-9 | -0.651 | 0.0084 | -0.038 | -77.452
-8.5 | -0.604 | 0.00807 | -0.038 | -74.84
-8 | -0.554 | 0.00789 | -0.039 | -70.283
-7.5 | -0.502 | 0.00762 | -0.04 | -65.882
-7 | -0.447 | 0.00737 | -0.041 | -60.708
-6.5 | -0.39 | 0.00683 | -0.042 | -57.163
-6 | -0.331 | 0.00671 | -0.043 | -49.363
-5.5 | -0.272 | 0.00658 | -0.044 | -41.237
-5 | -0.211 | 0.00647 | -0.045 | -32.57
-4.5 | -0.15 | 0.00639 | -0.046 | -23.394
-4 | -0.088 | 0.0063 | -0.047 | -13.952
-3.5 | -0.026 | 0.00628 | -0.048 | -4.121
-3 | 0.036 | 0.00619 | -0.049 | 5.879
-2.5 | 0.099 | 0.00626 | -0.05 | 15.798
-2 | 0.161 | 0.00633 | -0.051 | 25.497
-1.5 | 0.225 | 0.00641 | -0.052 | 35.071
-1 | 0.288 | 0.00649 | -0.053 | 44.326
-0.5 | 0.35 | 0.00626 | -0.054 | 55.963
0 | 0.413 | 0.00629 | -0.055 | 65.603
0.5 | 0.476 | 0.00569 | -0.056 | 83.562
1 | 0.538 | 0.00598 | -0.057 | 89.956
1.5 | 0.601 | 0.00619 | -0.058 | 97.014
2 | 0.656 | 0.00632 | -0.059 | 103.746
2.5 | 0.716 | 0.00653 | -0.059 | 109.579
3 | 0.776 | 0.00674 | -0.06 | 115.1
3.5 | 0.836 | 0.00695 | -0.061 | 120.148
4 | 0.895 | 0.00714 | -0.062 | 125.438
4.5 | 0.954 | 0.00742 | -0.063 | 128.609
5 | 1.012 | 0.00772 | -0.064 | 131.074
5.5 | 1.07 | 0.00813 | -0.065 | 131.724
6 | 1.127 | 0.00873 | -0.066 | 129.128
6.5 | 1.184 | 0.00929 | -0.067 | 127.503
7 | 1.239 | 0.0099 | -0.067 | 125.188
7.5 | 1.291 | 0.01078 | -0.068 | 119.753
8 | 1.341 | 0.01223 | -0.069 | 109.724
8.5 | 1.391 | 0.01299 | -0.07 | 107.034
9 | 1.438 | 0.01362 | -0.071 | 105.575
9.5 | 1.483 | 0.01428 | -0.072 | 103.868
10 | 1.526 | 0.01497 | -0.072 | 101.93
10.5 | 1.566 | 0.01572 | -0.073 | 99.617
11 | 1.604 | 0.01654 | -0.074 | 96.977
11.5 | 1.638 | 0.01747 | -0.075 | 93.795
12 | 1.669 | 0.01837 | -0.076 | 90.865
12.5 | 1.695 | 0.0194 | -0.076 | 87.369
13 | 1.716 | 0.02035 | -0.077 | 84.304
13.5 | 1.732 | 0.02141 | -0.078 | 80.927
14 | 1.744 | 0.02261 | -0.079 | 77.142
14.5 | 1.752 | 0.02388 | -0.08 | 73.356
15 | 1.754 | 0.02525 | -0.08 | 69.479
15.5 | 1.749 | 0.02664 | -0.081 | 65.643
16 | 1.738 | 0.02827 | -0.082 | 61.485
16.5 | 1.722 | 0.03023 | -0.082 | 56.986
17 | 1.7 | 0.03204 | -0.083 | 53.066
17.5 | 1.67 | 0.03397 | -0.084 | 49.169
18 | 1.636 | 0.03627 | -0.084 | 45.115
18.5 | 1.599 | 0.03851 | -0.085 | 41.512
19 | 1.557 | 0.04123 | -0.086 | 37.766
19.5 | 1.514 | 0.04374 | -0.086 | 34.611
20 | 1.468 | 0.04671 | -0.087 | 31.435

## 146. Re 20M Mach 0.00 (2)
BIGFOIL.COM POLAR EXPORT
NACA65-619 a=0.2
NACA65-619 a=0.2 |  |  |  | Cl Max: | 1.72 | at alpha= | 20 | deg
XFOIL ncrit=9 |  |  |  | L/D Max: | 181.614 | at alpha= | 4.5 | deg
Re: | 20000000 |  |  | Cd Min: | 0.06753 | at alpha= | 20 | deg
Mach: | 0 |  |  | Cl=0 at alpha= | -3.4444 | deg
|  |  |  | @ Cl=0.1, Cd= | 0.0053545
|  |  |  | @ Cl=0.4, Cd= | 0.0049227
|  |  |  | @ Cl=0.6, Cd= | 0.0039
alpha (deg) | Cl | Cd | Cm | Cl/Cd
-20 | -1.4443 | 0.02728 | -0.0855 | -52.9435
-19.5 | -1.4243 | 0.02526 | -0.084 | -56.3856
-19 | -1.4098 | 0.02301 | -0.0818 | -61.269
-18.5 | -1.3856 | 0.02145 | -0.0799 | -64.5967
-18 | -1.36 | 0.02004 | -0.0779 | -67.8643
-17.5 | -1.337 | 0.01853 | -0.0752 | -72.1533
-17 | -1.3107 | 0.01728 | -0.0727 | -75.8507
-16.5 | -1.284 | 0.01608 | -0.0698 | -79.8507
-16 | -1.2541 | 0.0151 | -0.0671 | -83.053
-15.5 | -1.2215 | 0.01433 | -0.0644 | -85.2408
-15 | -1.1899 | 0.01353 | -0.0614 | -87.9453
-14.5 | -1.158 | 0.01284 | -0.0581 | -90.1869
-14 | -1.1286 | 0.01226 | -0.0539 | -92.0555
-13.5 | -1.088 | 0.01177 | -0.0517 | -92.4384
-13 | -1.043 | 0.01127 | -0.0504 | -92.5466
-12 | -0.9502 | 0.01012 | -0.048 | -93.8933
-11.5 | -0.9007 | 0.00968 | -0.0473 | -93.0475
-11 | -0.8493 | 0.00928 | -0.0469 | -91.5194
-10.5 | -0.7975 | 0.00888 | -0.0466 | -89.8086
-10 | -0.7444 | 0.00854 | -0.0465 | -87.1663
-9.5 | -0.6904 | 0.00823 | -0.0465 | -83.8882
-9 | -0.6357 | 0.00792 | -0.0467 | -80.2652
-8.5 | -0.5807 | 0.00761 | -0.0469 | -76.3075
-8 | -0.5256 | 0.0073 | -0.0471 | -72
-7.5 | -0.4741 | 0.0067 | -0.0467 | -70.7612
-7 | -0.4165 | 0.0065 | -0.0474 | -64.0769
-6.5 | -0.3591 | 0.00628 | -0.048 | -57.1815
-6 | -0.301 | 0.00613 | -0.0488 | -49.1028
-5.5 | -0.2425 | 0.00599 | -0.0496 | -40.4841
-5 | -0.1838 | 0.00582 | -0.0505 | -31.5808
-4.5 | -0.1249 | 0.0057 | -0.0515 | -21.9123
-4 | -0.0658 | 0.00562 | -0.0525 | -11.7082
-3.5 | -0.0066 | 0.00549 | -0.0535 | -1.2022
-3 | 0.0528 | 0.00541 | -0.0546 | 9.7597
-2.5 | 0.1123 | 0.00534 | -0.0557 | 21.03
-2 | 0.1719 | 0.00524 | -0.0568 | 32.8053
-1.5 | 0.2312 | 0.00521 | -0.0579 | 44.3762
-1 | 0.2907 | 0.00511 | -0.0591 | 56.8885
-0.5 | 0.3495 | 0.00503 | -0.0601 | 69.4831
0.5 | 0.4672 | 0.00478 | -0.0624 | 97.7406
1 | 0.5211 | 0.00394 | -0.063 | 132.2589
1.5 | 0.5797 | 0.0039 | -0.0642 | 148.641
2 | 0.6393 | 0.0039 | -0.0655 | 163.9231
2.5 | 0.6984 | 0.00399 | -0.0667 | 175.0376
3 | 0.7563 | 0.00417 | -0.0677 | 181.3669
3.5 | 0.8122 | 0.00448 | -0.0684 | 181.2946
4 | 0.8675 | 0.0048 | -0.0691 | 180.7292
4.5 | 0.9226 | 0.00508 | -0.0697 | 181.6142
5 | 0.9753 | 0.00546 | -0.0699 | 178.6264
5.5 | 1.0233 | 0.00601 | -0.0693 | 170.2662
6 | 1.0677 | 0.00663 | -0.068 | 161.0407
6.5 | 1.1077 | 0.00727 | -0.0659 | 152.3659
7 | 1.138 | 0.00804 | -0.0621 | 141.5423
7.5 | 1.1538 | 0.00859 | -0.0552 | 134.319
8 | 1.1686 | 0.00956 | -0.049 | 122.2385
8.5 | 1.1801 | 0.01089 | -0.0429 | 108.3655
9 | 1.2047 | 0.01199 | -0.0393 | 100.4754
9.5 | 1.225 | 0.01336 | -0.0353 | 91.6916
10 | 1.2466 | 0.0148 | -0.0318 | 84.2297
10.5 | 1.2716 | 0.01618 | -0.0291 | 78.5909
11 | 1.2947 | 0.01772 | -0.0263 | 73.0643
11.5 | 1.3226 | 0.01911 | -0.0242 | 69.2098
12 | 1.347 | 0.02075 | -0.022 | 64.9157
12.5 | 1.3746 | 0.02226 | -0.0202 | 61.752
13 | 1.3984 | 0.02406 | -0.0182 | 58.1214
13.5 | 1.418 | 0.02597 | -0.0157 | 54.6015
14 | 1.5145 | 0.02823 | -0.0293 | 53.6486
15.5 | 1.5923 | 0.03593 | -0.0286 | 44.3167
16 | 1.6224 | 0.0388 | -0.0298 | 41.8144
16.5 | 1.6407 | 0.04168 | -0.0288 | 39.3642
17 | 1.6564 | 0.04487 | -0.0278 | 36.9155
17.5 | 1.6711 | 0.04818 | -0.0269 | 34.6845
18 | 1.6817 | 0.05191 | -0.026 | 32.3965
18.5 | 1.7005 | 0.05483 | -0.0254 | 31.014
19 | 1.7072 | 0.05902 | -0.0246 | 28.9258
19.5 | 1.7135 | 0.06329 | -0.024 | 27.0738
20 | 1.72 | 0.06753 | -0.0234 | 25.4702

## 147. Re 20M Mach 0.10 (1)
BIGFOIL.COM POLAR EXPORT
NACA65-619 a=0.2
NACA65-619 a=0.2 |  |  |  | Cl Max: | 1.744 | at alpha= | 14.5 | deg
JavaFoil+Calcfoil stall+Eppler ext transition |  |  |  | L/D Max: | 131.01 | at alpha= | 5.5 | deg
Re: | 20000000 |  |  | Cd Min: | 0.00577 | at alpha= | 0.5 | deg
Mach: | 0.1 |  |  | Cl=0 at alpha= | -3.2936 | deg
|  |  |  | @ Cl=0.1, Cd= | 0.0062713
|  |  |  | @ Cl=0.4, Cd= | 0.0063405
|  |  |  | @ Cl=0.6, Cd= | 0.0062597
alpha (deg) | Cl | Cd | Cm | Cl/Cd
-17.5 | -0.652 | 0.11965 | -0.014 | -5.447
-17 | -0.666 | 0.11554 | -0.014 | -5.768
-16.5 | -0.681 | 0.11023 | -0.015 | -6.176
-16 | -0.694 | 0.10402 | -0.015 | -6.668
-15.5 | -0.704 | 0.09814 | -0.016 | -7.178
-15 | -0.715 | 0.0898 | -0.017 | -7.958
-14.5 | -0.721 | 0.08399 | -0.018 | -8.583
-14 | -0.726 | 0.07696 | -0.019 | -9.429
-13.5 | -0.723 | 0.07395 | -0.02 | -9.777
-13 | -0.801 | 0.02529 | -0.028 | -31.662
-12.5 | -0.827 | 0.01419 | -0.03 | -58.288
-12 | -0.821 | 0.0121 | -0.032 | -67.888
-11.5 | -0.807 | 0.01127 | -0.033 | -71.612
-11 | -0.786 | 0.01062 | -0.034 | -73.994
-10.5 | -0.761 | 0.00976 | -0.035 | -77.963
-10 | -0.733 | 0.00932 | -0.036 | -78.624
-9.5 | -0.694 | 0.00884 | -0.037 | -78.563
-9 | -0.651 | 0.0085 | -0.038 | -76.67
-8.5 | -0.605 | 0.00817 | -0.039 | -74.053
-8 | -0.556 | 0.00791 | -0.04 | -70.291
-7.5 | -0.504 | 0.00762 | -0.041 | -66.107
-7 | -0.449 | 0.00744 | -0.041 | -60.352
-6.5 | -0.392 | 0.00688 | -0.042 | -56.979
-6 | -0.333 | 0.0067 | -0.043 | -49.702
-5.5 | -0.273 | 0.00657 | -0.044 | -41.542
-5 | -0.212 | 0.00651 | -0.045 | -32.549
-4.5 | -0.15 | 0.00642 | -0.046 | -23.396
-4 | -0.088 | 0.00634 | -0.047 | -13.925
-3.5 | -0.026 | 0.00625 | -0.048 | -4.157
-3 | 0.037 | 0.00622 | -0.049 | 5.886
-2.5 | 0.099 | 0.00627 | -0.05 | 15.86
-2 | 0.162 | 0.00635 | -0.051 | 25.552
-1.5 | 0.226 | 0.00643 | -0.052 | 35.128
-1 | 0.289 | 0.00646 | -0.053 | 44.754
-0.5 | 0.352 | 0.00631 | -0.054 | 55.74
0 | 0.415 | 0.00635 | -0.055 | 65.353
0.5 | 0.478 | 0.00577 | -0.056 | 82.889
1 | 0.541 | 0.00596 | -0.057 | 90.691
1.5 | 0.604 | 0.00628 | -0.058 | 96.081
2 | 0.659 | 0.00636 | -0.059 | 103.534
2.5 | 0.719 | 0.00658 | -0.06 | 109.282
3 | 0.779 | 0.00679 | -0.061 | 114.72
3.5 | 0.839 | 0.00699 | -0.062 | 120.135
4 | 0.899 | 0.00717 | -0.062 | 125.397
4.5 | 0.958 | 0.00748 | -0.063 | 128.079
5 | 1.017 | 0.00778 | -0.064 | 130.721
5.5 | 1.075 | 0.00821 | -0.065 | 131.01
6 | 1.132 | 0.0088 | -0.066 | 128.645
6.5 | 1.189 | 0.00937 | -0.067 | 126.956
7 | 1.244 | 0.00999 | -0.068 | 124.573
7.5 | 1.297 | 0.01089 | -0.068 | 119.083
8 | 1.347 | 0.01237 | -0.069 | 108.883
8.5 | 1.396 | 0.01314 | -0.07 | 106.247
9 | 1.444 | 0.0138 | -0.071 | 104.619
9.5 | 1.489 | 0.01445 | -0.072 | 103.004
10 | 1.531 | 0.01518 | -0.073 | 100.849
10.5 | 1.571 | 0.01595 | -0.074 | 98.508
11 | 1.608 | 0.01678 | -0.074 | 95.783
11.5 | 1.641 | 0.01772 | -0.075 | 92.608
12 | 1.672 | 0.01866 | -0.076 | 89.6
12.5 | 1.696 | 0.01965 | -0.077 | 86.314
13 | 1.715 | 0.02072 | -0.078 | 82.782
13.5 | 1.73 | 0.0219 | -0.078 | 78.996
14 | 1.74 | 0.02305 | -0.079 | 75.476
14.5 | 1.744 | 0.02445 | -0.08 | 71.331
15 | 1.744 | 0.02579 | -0.081 | 67.625
15.5 | 1.735 | 0.02737 | -0.081 | 63.392
16 | 1.72 | 0.02898 | -0.082 | 59.35
16.5 | 1.7 | 0.03092 | -0.083 | 54.989
17 | 1.674 | 0.03289 | -0.083 | 50.89
17.5 | 1.639 | 0.03493 | -0.084 | 46.913
18 | 1.599 | 0.03724 | -0.085 | 42.931
18.5 | 1.555 | 0.03969 | -0.085 | 39.187
19 | 1.508 | 0.04304 | -0.086 | 35.027
19.5 | 1.459 | 0.04545 | -0.086 | 32.095

## 148. Re 20M Mach 0.10 (2)
BIGFOIL.COM POLAR EXPORT
NACA65-619 a=0.2
NACA65-619 a=0.2 |  |  |  | Cl Max: | 1.7167 | at alpha= | 20 | deg
XFOIL ncrit=9 |  |  |  | L/D Max: | 183.101 | at alpha= | 3 | deg
Re: | 20000000 |  |  | Cd Min: | 0.0697 | at alpha= | 20 | deg
Mach: | 0.1 |  |  | Cl=0 at alpha= | -3.4481 | deg
|  |  |  | @ Cl=0.1, Cd= | 0.0053657
|  |  |  | @ Cl=0.4, Cd= | 0.004915
|  |  |  | @ Cl=0.6, Cd= | 0.0039027
alpha (deg) | Cl | Cd | Cm | Cl/Cd
-20 | -1.4273 | 0.02999 | -0.0903 | -47.5925
-19.5 | -1.4113 | 0.02752 | -0.0888 | -51.2827
-19 | -1.4008 | 0.02481 | -0.0866 | -56.4611
-18.5 | -1.378 | 0.02304 | -0.0847 | -59.809
-18 | -1.3537 | 0.02144 | -0.0826 | -63.139
-17.5 | -1.3338 | 0.01963 | -0.0798 | -67.947
-17 | -1.3088 | 0.0182 | -0.0771 | -71.9121
-16.5 | -1.284 | 0.0168 | -0.074 | -76.4286
-16 | -1.2551 | 0.0157 | -0.071 | -79.9427
-15.5 | -1.2223 | 0.01485 | -0.0683 | -82.3098
-15 | -1.1909 | 0.01396 | -0.0652 | -85.308
-14.5 | -1.1582 | 0.0132 | -0.0619 | -87.7424
-14 | -1.1269 | 0.01252 | -0.058 | -90.008
-13.5 | -1.0928 | 0.01203 | -0.0544 | -90.8396
-12 | -0.955 | 0.01034 | -0.0499 | -92.3598
-11.5 | -0.9057 | 0.00984 | -0.049 | -92.0427
-11 | -0.8541 | 0.00943 | -0.0484 | -90.5726
-10.5 | -0.8024 | 0.00898 | -0.0479 | -89.3541
-10 | -0.7492 | 0.00862 | -0.0476 | -86.9142
-9.5 | -0.6948 | 0.00829 | -0.0475 | -83.8118
-9 | -0.6398 | 0.00797 | -0.0476 | -80.276
-8.5 | -0.5843 | 0.00766 | -0.0477 | -76.2794
-8 | -0.5288 | 0.00735 | -0.0478 | -71.9456
-7.5 | -0.4769 | 0.00674 | -0.0474 | -70.7567
-7 | -0.4191 | 0.00652 | -0.0479 | -64.2791
-6.5 | -0.3612 | 0.00631 | -0.0485 | -57.2425
-6 | -0.3027 | 0.00615 | -0.0493 | -49.2195
-5.5 | -0.2438 | 0.00601 | -0.0501 | -40.5657
-5 | -0.1847 | 0.00584 | -0.0509 | -31.6267
-4.5 | -0.1254 | 0.00571 | -0.0519 | -21.9615
-4 | -0.0659 | 0.00563 | -0.0529 | -11.7052
-3.5 | -0.0062 | 0.0055 | -0.0539 | -1.1273
-3 | 0.0535 | 0.00542 | -0.0549 | 9.8708
-2.5 | 0.1134 | 0.00535 | -0.056 | 21.1963
-2 | 0.1734 | 0.00525 | -0.0572 | 33.0286
-1.5 | 0.2331 | 0.00521 | -0.0583 | 44.7409
-1 | 0.293 | 0.00512 | -0.0595 | 57.2266
0.5 | 0.4705 | 0.00478 | -0.0628 | 98.431
1 | 0.5248 | 0.00394 | -0.0634 | 133.198
1.5 | 0.5837 | 0.0039 | -0.0646 | 149.6667
2 | 0.6437 | 0.00391 | -0.0659 | 164.6292
2.5 | 0.7033 | 0.004 | -0.0671 | 175.825
3 | 0.7617 | 0.00416 | -0.0682 | 183.101
3.5 | 0.8181 | 0.00447 | -0.0689 | 183.0201
4 | 0.8735 | 0.0048 | -0.0695 | 181.9792
4.5 | 0.9288 | 0.00509 | -0.07 | 182.4754
5 | 0.9818 | 0.00548 | -0.0702 | 179.1606
5.5 | 1.0297 | 0.00603 | -0.0695 | 170.7629
6 | 1.0741 | 0.00664 | -0.0681 | 161.762
6.5 | 1.1149 | 0.00726 | -0.0661 | 153.5675
7 | 1.1404 | 0.00806 | -0.0612 | 141.4888
7.5 | 1.1528 | 0.00873 | -0.0537 | 132.0504
8 | 1.1686 | 0.00974 | -0.0478 | 119.9795
8.5 | 1.1806 | 0.01112 | -0.0419 | 106.1691
9 | 1.2044 | 0.01231 | -0.0381 | 97.8392
10 | 1.2451 | 0.01528 | -0.0306 | 81.4856
10.5 | 1.2705 | 0.0167 | -0.0278 | 76.0778
11 | 1.294 | 0.01827 | -0.0251 | 70.8265
11.5 | 1.3216 | 0.01974 | -0.023 | 66.9504
12 | 1.3456 | 0.02148 | -0.0207 | 62.6443
12.5 | 1.3716 | 0.02316 | -0.0188 | 59.2228
13 | 1.3952 | 0.02503 | -0.0168 | 55.7411
13.5 | 1.4157 | 0.02691 | -0.0143 | 52.6087
14 | 1.4762 | 0.02909 | -0.0203 | 50.746
14.5 | 1.5092 | 0.03165 | -0.0213 | 47.684
15 | 1.5512 | 0.03445 | -0.0245 | 45.0276
15.5 | 1.5929 | 0.03712 | -0.0274 | 42.9122
16 | 1.62 | 0.04034 | -0.0285 | 40.1587
16.5 | 1.6357 | 0.04357 | -0.0273 | 37.5419
17 | 1.6522 | 0.04673 | -0.0263 | 35.3563
17.5 | 1.6704 | 0.04975 | -0.0255 | 33.5759
18 | 1.6789 | 0.05376 | -0.0245 | 31.2295
18.5 | 1.6922 | 0.05734 | -0.0238 | 29.5117
19 | 1.6989 | 0.06164 | -0.0231 | 27.5616
19.5 | 1.707 | 0.06575 | -0.0224 | 25.962
20 | 1.7167 | 0.0697 | -0.0219 | 24.6298

## 149. Re 20M Mach 0.25 (1)
BIGFOIL.COM POLAR EXPORT
NACA65-619 a=0.2
NACA65-619 a=0.2 |  |  |  | Cl Max: | 1.7 | at alpha= | 13 | deg
JavaFoil+Calcfoil stall+Eppler ext transition |  |  |  | L/D Max: | 128.277 | at alpha= | 5 | deg
Re: | 20000000 |  |  | Cd Min: | 0.00563 | at alpha= | 1 | deg
Mach: | 0.25 |  |  | Cl=0 at alpha= | -3.2923 | deg
|  |  |  | @ Cl=0.1, Cd= | 0.0063088
|  |  |  | @ Cl=0.4, Cd= | 0.0064338
|  |  |  | @ Cl=0.6, Cd= | 0.0061123
alpha (deg) | Cl | Cd | Cm | Cl/Cd
-15.5 | -0.47 | 0.10951 | -0.015 | -4.294
-15 | -0.509 | 0.1024 | -0.015 | -4.975
-14.5 | -0.545 | 0.09512 | -0.016 | -5.726
-14 | -0.573 | 0.09128 | -0.017 | -6.282
-13.5 | -0.598 | 0.08528 | -0.017 | -7.008
-13 | -0.616 | 0.07943 | -0.018 | -7.752
-12.5 | -0.63 | 0.07154 | -0.02 | -8.813
-12 | -0.638 | 0.06513 | -0.021 | -9.8
-11.5 | -0.726 | 0.01864 | -0.032 | -38.933
-11 | -0.72 | 0.01691 | -0.033 | -42.578
-10.5 | -0.733 | 0.01083 | -0.035 | -67.683
-10 | -0.713 | 0.01009 | -0.036 | -70.657
-9.5 | -0.686 | 0.00877 | -0.038 | -78.285
-9 | -0.653 | 0.00893 | -0.039 | -73.163
-8.5 | -0.611 | 0.00854 | -0.04 | -71.507
-8 | -0.564 | 0.00822 | -0.041 | -68.59
-7.5 | -0.513 | 0.00791 | -0.042 | -64.801
-7 | -0.458 | 0.00765 | -0.043 | -59.905
-6.5 | -0.401 | 0.00701 | -0.044 | -57.186
-6 | -0.341 | 0.00685 | -0.045 | -49.773
-5.5 | -0.28 | 0.00673 | -0.046 | -41.537
-5 | -0.217 | 0.00658 | -0.047 | -33.031
-4.5 | -0.154 | 0.00651 | -0.047 | -23.701
-4 | -0.091 | 0.00641 | -0.048 | -14.132
-3.5 | -0.027 | 0.00637 | -0.049 | -4.188
-3 | 0.038 | 0.00627 | -0.051 | 5.992
-2.5 | 0.102 | 0.00631 | -0.052 | 16.167
-2 | 0.167 | 0.00643 | -0.053 | 25.933
-1.5 | 0.232 | 0.00654 | -0.054 | 35.491
-1 | 0.297 | 0.00659 | -0.055 | 45.067
-0.5 | 0.362 | 0.00641 | -0.056 | 56.396
0 | 0.426 | 0.00645 | -0.057 | 66.12
0.5 | 0.491 | 0.00589 | -0.058 | 83.432
1 | 0.554 | 0.00563 | -0.058 | 98.39
1.5 | 0.616 | 0.00628 | -0.059 | 98.186
2 | 0.675 | 0.00654 | -0.06 | 103.254
2.5 | 0.737 | 0.00679 | -0.061 | 108.507
3 | 0.798 | 0.00703 | -0.062 | 113.637
3.5 | 0.86 | 0.00724 | -0.063 | 118.749
4 | 0.921 | 0.00744 | -0.064 | 123.736
4.5 | 0.981 | 0.00777 | -0.065 | 126.258
5 | 1.041 | 0.00812 | -0.066 | 128.277
5.5 | 1.101 | 0.00859 | -0.067 | 128.182
6 | 1.159 | 0.00926 | -0.068 | 125.242
6.5 | 1.218 | 0.00989 | -0.068 | 123.163
7 | 1.274 | 0.01057 | -0.069 | 120.543
7.5 | 1.327 | 0.01159 | -0.07 | 114.456
8 | 1.377 | 0.0132 | -0.071 | 104.325
8.5 | 1.426 | 0.01404 | -0.072 | 101.538
9 | 1.472 | 0.01478 | -0.073 | 99.649
9.5 | 1.516 | 0.01557 | -0.074 | 97.372
10 | 1.556 | 0.01636 | -0.074 | 95.153
10.5 | 1.593 | 0.01722 | -0.075 | 92.509
11 | 1.626 | 0.01831 | -0.076 | 88.781
11.5 | 1.654 | 0.01932 | -0.077 | 85.58
12 | 1.677 | 0.02044 | -0.078 | 82.068
12.5 | 1.693 | 0.02163 | -0.079 | 78.256
13 | 1.7 | 0.02295 | -0.079 | 74.045
13.5 | 1.7 | 0.02426 | -0.08 | 70.069
14 | 1.693 | 0.02577 | -0.081 | 65.676
14.5 | 1.677 | 0.0273 | -0.082 | 61.434
15 | 1.653 | 0.02946 | -0.082 | 56.115
15.5 | 1.615 | 0.03155 | -0.083 | 51.202
16 | 1.568 | 0.03378 | -0.084 | 46.436
16.5 | 1.513 | 0.03624 | -0.084 | 41.735
17 | 1.445 | 0.03921 | -0.085 | 36.85
17.5 | 1.364 | 0.04224 | -0.086 | 32.283
18 | 1.274 | 0.04576 | -0.086 | 27.845

## 150. Re 20M Mach 0.25 (2)
BIGFOIL.COM POLAR EXPORT
NACA65-619 a=0.2
NACA65-619 a=0.2 |  |  |  | Cl Max: | 1.6734 | at alpha= | 20 | deg
XFOIL ncrit=9 |  |  |  | L/D Max: | 189.621 | at alpha= | 3.5 | deg
Re: | 20000000 |  |  | Cd Min: | 0.08384 | at alpha= | 20 | deg
Mach: | 0.25 |  |  | Cl=0 at alpha= | -3.4652 | deg
|  |  |  | @ Cl=0.1, Cd= | 0.0054053
|  |  |  | @ Cl=0.4, Cd= | 0.0049835
|  |  |  | @ Cl=0.6, Cd= | 0.0039764
alpha (deg) | Cl | Cd | Cm | Cl/Cd
-19.5 | -1.0595 | 0.07167 | -0.0908 | -14.783
-19 | -1.1575 | 0.05289 | -0.1028 | -21.885
-18.5 | -1.1492 | 0.04786 | -0.1043 | -24.0117
-18 | -1.1644 | 0.04132 | -0.1055 | -28.1801
-17.5 | -1.2044 | 0.03372 | -0.105 | -35.7177
-17 | -1.2174 | 0.02893 | -0.1027 | -42.0809
-16.5 | -1.2336 | 0.02431 | -0.0987 | -50.7445
-16 | -1.2242 | 0.02154 | -0.0948 | -56.8338
-15.5 | -1.1982 | 0.01986 | -0.0914 | -60.3323
-15 | -1.1799 | 0.01778 | -0.0869 | -66.3611
-14.5 | -1.154 | 0.01621 | -0.0826 | -71.1906
-14 | -1.1238 | 0.01489 | -0.0784 | -75.4735
-13.5 | -1.0878 | 0.01399 | -0.0745 | -77.7555
-13 | -1.0542 | 0.01305 | -0.0701 | -80.7816
-12.5 | -1.0236 | 0.01223 | -0.0647 | -83.6958
-12 | -0.982 | 0.01136 | -0.0613 | -86.4437
-11.5 | -0.9327 | 0.01074 | -0.0591 | -86.8436
-11 | -0.8805 | 0.01019 | -0.0574 | -86.4082
-10.5 | -0.8278 | 0.00965 | -0.0558 | -85.7824
-10 | -0.774 | 0.00914 | -0.0545 | -84.6827
-9.5 | -0.7189 | 0.00866 | -0.0535 | -83.0139
-9 | -0.6619 | 0.00828 | -0.0529 | -79.9396
-8.5 | -0.6042 | 0.00795 | -0.0525 | -76
-8 | -0.5459 | 0.00763 | -0.0522 | -71.5465
-7.5 | -0.4879 | 0.00727 | -0.052 | -67.1114
-7 | -0.4334 | 0.00666 | -0.0513 | -65.0751
-6.5 | -0.3728 | 0.00646 | -0.0517 | -57.709
-6 | -0.3124 | 0.00625 | -0.0521 | -49.984
-5.5 | -0.2509 | 0.00609 | -0.0527 | -41.1987
-5 | -0.1894 | 0.00592 | -0.0534 | -31.9932
-4.5 | -0.128 | 0.00577 | -0.0542 | -22.1837
-4 | -0.0662 | 0.00568 | -0.0551 | -11.6549
-3.5 | -0.0043 | 0.00555 | -0.0561 | -0.77477
-3 | 0.0575 | 0.00546 | -0.0571 | 10.5311
-2.5 | 0.1197 | 0.00538 | -0.0582 | 22.2491
-2 | 0.1819 | 0.00528 | -0.0594 | 34.4508
-1.5 | 0.2437 | 0.00524 | -0.0605 | 46.5076
-1 | 0.3057 | 0.00516 | -0.0617 | 59.2442
-0.5 | 0.3668 | 0.00507 | -0.0628 | 72.3471
0 | 0.4282 | 0.00491 | -0.0639 | 87.2098
0.5 | 0.4892 | 0.00482 | -0.065 | 101.4938
1.5 | 0.6061 | 0.00393 | -0.0668 | 154.2239
2 | 0.6681 | 0.00396 | -0.0681 | 168.7121
2.5 | 0.73 | 0.00404 | -0.0694 | 180.6931
3 | 0.7911 | 0.00419 | -0.0705 | 188.8067
3.5 | 0.8495 | 0.00448 | -0.0712 | 189.6205
4.5 | 0.9626 | 0.00518 | -0.0719 | 185.8301
5 | 1.0188 | 0.00548 | -0.0721 | 185.9124
5.5 | 1.067 | 0.00607 | -0.071 | 175.7825
6 | 1.109 | 0.00673 | -0.0687 | 164.7845
7 | 1.1447 | 0.00833 | -0.055 | 137.419
8 | 1.1754 | 0.01077 | -0.0427 | 109.1365
8.5 | 1.1814 | 0.0127 | -0.0362 | 93.0236
9 | 1.2052 | 0.01417 | -0.0325 | 85.0529
9.5 | 1.2191 | 0.01616 | -0.0278 | 75.4394
10 | 1.239 | 0.01802 | -0.0243 | 68.7569
10.5 | 1.2611 | 0.01992 | -0.0212 | 63.3082
11 | 1.284 | 0.02189 | -0.0184 | 58.6569
11.5 | 1.3128 | 0.02363 | -0.0164 | 55.5565
12 | 1.3381 | 0.02564 | -0.0142 | 52.188
12.5 | 1.3651 | 0.0276 | -0.0123 | 49.4601
13 | 1.387 | 0.02994 | -0.0102 | 46.326
13.5 | 1.4112 | 0.03217 | -0.0084 | 43.867
14 | 1.4688 | 0.03517 | -0.0141 | 41.7629
14.5 | 1.5047 | 0.03805 | -0.0154 | 39.5453
15 | 1.5444 | 0.04155 | -0.0184 | 37.1697
15.5 | 1.5793 | 0.04522 | -0.0207 | 34.9248
16 | 1.6034 | 0.049 | -0.0213 | 32.7224
16.5 | 1.6219 | 0.05233 | -0.0201 | 30.9937
17 | 1.6347 | 0.05624 | -0.0189 | 29.0665
17.5 | 1.644 | 0.06052 | -0.0178 | 27.1646
18 | 1.65 | 0.06519 | -0.0168 | 25.3106
18.5 | 1.6587 | 0.06958 | -0.0159 | 23.8387
19 | 1.6652 | 0.07429 | -0.0152 | 22.4149
19.5 | 1.6692 | 0.07915 | -0.0145 | 21.0891
20 | 1.6734 | 0.08384 | -0.0136 | 19.9594

## 151. Re 20M Mach 0.50 (1)
BIGFOIL.COM POLAR EXPORT
NACA65-619 a=0.2
NACA65-619 a=0.2 |  |  |  | Cl Max: | 1.586 | at alpha= | 9.5 | deg
JavaFoil+Calcfoil stall+Eppler ext transition |  |  |  | L/D Max: | 115.543 | at alpha= | 5 | deg
Re: | 20000000 |  |  | Cd Min: | 0.00647 | at alpha= | 0.5 | deg
Mach: | 0.5 |  |  | Cl=0 at alpha= | -3.2917 | deg
|  |  |  | @ Cl=0.1, Cd= | 0.0067019
|  |  |  | @ Cl=0.4, Cd= | 0.0069017
|  |  |  | @ Cl=0.6, Cd= | 0.0067434
alpha (deg) | Cl | Cd | Cm | Cl/Cd
-20 | -0.96 | 0.1756 | -0.014 | -5.464
-19.5 | -0.931 | 0.17249 | -0.014 | -5.395
-19 | -0.902 | 0.1723 | -0.014 | -5.233
-18.5 | -0.874 | 0.15861 | -0.015 | -5.513
-18 | -0.845 | 0.15014 | -0.015 | -5.631
-17.5 | -0.816 | 0.14466 | -0.015 | -5.644
-17 | -0.787 | 0.14249 | -0.016 | -5.526
-16.5 | -0.759 | 0.13154 | -0.016 | -5.771
-16 | -0.731 | 0.12219 | -0.017 | -5.983
-15.5 | -0.703 | 0.11203 | -0.017 | -6.278
-15 | -0.674 | 0.10802 | -0.017 | -6.237
-14.5 | -0.646 | 0.09939 | -0.018 | -6.495
-14 | -0.618 | 0.09281 | -0.019 | -6.655
-13.5 | -0.59 | 0.08613 | -0.02 | -6.851
-13 | -0.563 | 0.07941 | -0.021 | -7.087
-12.5 | -0.529 | 0.08588 | -0.019 | -6.162
-12 | -0.501 | 0.08021 | -0.019 | -6.242
-11.5 | -0.474 | 0.07101 | -0.021 | -6.672
-11 | -0.448 | 0.06313 | -0.024 | -7.102
-10.5 | -0.424 | 0.05546 | -0.026 | -7.636
-10 | -0.465 | 0.01203 | -0.04 | -38.673
-9.5 | -0.435 | 0.01073 | -0.042 | -40.528
-9 | -0.327 | 0.06588 | -0.02 | -4.971
-8.5 | -0.3 | 0.05559 | -0.022 | -5.388
-8 | -0.38 | 0.04984 | -0.025 | -7.619
-7.5 | -0.416 | 0.04271 | -0.029 | -9.729
-7 | -0.475 | 0.00919 | -0.047 | -51.718
-6.5 | -0.432 | 0.00851 | -0.049 | -50.693
-6 | -0.371 | 0.00814 | -0.05 | -45.589
-5.5 | -0.307 | 0.00742 | -0.051 | -41.389
-5 | -0.24 | 0.00719 | -0.052 | -33.359
-4.5 | -0.171 | 0.00701 | -0.053 | -24.378
-4 | -0.101 | 0.00685 | -0.054 | -14.693
-3.5 | -0.03 | 0.0068 | -0.055 | -4.366
-3 | 0.042 | 0.00671 | -0.056 | 6.238
-2.5 | 0.114 | 0.0067 | -0.058 | 16.988
-2 | 0.186 | 0.00672 | -0.059 | 27.678
-1.5 | 0.26 | 0.00705 | -0.06 | 36.81
-1 | 0.332 | 0.0071 | -0.061 | 46.76
-0.5 | 0.404 | 0.00689 | -0.062 | 58.657
0 | 0.472 | 0.00707 | -0.063 | 66.704
0.5 | 0.542 | 0.00647 | -0.064 | 83.781
1 | 0.612 | 0.0068 | -0.065 | 89.994
1.5 | 0.682 | 0.00712 | -0.066 | 95.707
2 | 0.745 | 0.00752 | -0.067 | 99.108
2.5 | 0.813 | 0.00789 | -0.068 | 103.089
3 | 0.881 | 0.00824 | -0.069 | 106.864
3.5 | 0.948 | 0.00858 | -0.07 | 110.488
4 | 1.015 | 0.00891 | -0.071 | 113.978
4.5 | 1.081 | 0.0094 | -0.072 | 115.014
5 | 1.147 | 0.00993 | -0.073 | 115.543
5.5 | 1.212 | 0.01059 | -0.074 | 114.374
6 | 1.275 | 0.01163 | -0.075 | 109.631
6.5 | 1.338 | 0.0126 | -0.076 | 106.163
7 | 1.397 | 0.0137 | -0.077 | 101.933
7.5 | 1.45 | 0.01532 | -0.077 | 94.589
8 | 1.497 | 0.0179 | -0.078 | 83.613
8.5 | 1.538 | 0.01909 | -0.079 | 80.568
9 | 1.569 | 0.02046 | -0.08 | 76.672
9.5 | 1.586 | 0.02193 | -0.081 | 72.316
10 | 1.581 | 0.02379 | -0.082 | 66.475
10.5 | 1.539 | 0.02576 | -0.083 | 59.748
11 | 1.404 | 0.02822 | -0.084 | 49.738
11.5 | 0.976 | 0.03205 | -0.084 | 30.456
12 | 1.007 | 0.03272 | -0.085 | 30.776
12.5 | 1.035 | 0.03654 | -0.086 | 28.335
13 | 1.062 | 0.04144 | -0.086 | 25.621
13.5 | 1.094 | 0.04118 | -0.088 | 26.562
14 | 1.121 | 0.04566 | -0.088 | 24.548
14.5 | 1.146 | 0.05055 | -0.088 | 22.672

## 152. Re 20M Mach 0.50 (2)
BIGFOIL.COM POLAR EXPORT
NACA65-619 a=0.2
NACA65-619 a=0.2 |  |  |  | Cl Max: | 1.514 | at alpha= | 16 | deg
XFOIL ncrit=9 |  |  |  | L/D Max: | 204.844 | at alpha= | 4 | deg
Re: | 20000000 |  |  | Cd Min: | 0.16257 | at alpha= | 20 | deg
Mach: | 0.5 |  |  | Cl=0 at alpha= | -3.55 | deg
|  |  |  | @ Cl=0.1, Cd= | 0.0056513
|  |  |  | @ Cl=0.4, Cd= | 0.0053006
|  |  |  | @ Cl=0.6, Cd= | 0.0046528
alpha (deg) | Cl | Cd | Cm | Cl/Cd
-8 | -0.6116 | 0.00897 | -0.0784 | -68.1828
-7.5 | -0.5492 | 0.00831 | -0.0745 | -66.089
-7 | -0.482 | 0.00786 | -0.0717 | -61.3232
-6.5 | -0.4137 | 0.00744 | -0.0696 | -55.6048
-6 | -0.3514 | 0.00678 | -0.0671 | -51.8289
-5.5 | -0.2802 | 0.00652 | -0.0663 | -42.9755
-5 | -0.2085 | 0.00632 | -0.0659 | -32.9905
-4.5 | -0.1365 | 0.00614 | -0.0659 | -22.2313
-4 | -0.0648 | 0.00594 | -0.0662 | -10.9091
-3.5 | 0.0072 | 0.0058 | -0.0668 | 1.2414
-3 | 0.0786 | 0.00569 | -0.0674 | 13.8137
-2.5 | 0.1504 | 0.00556 | -0.0683 | 27.0504
-2 | 0.2221 | 0.00549 | -0.0694 | 40.4554
-1.5 | 0.2934 | 0.00542 | -0.0705 | 54.1328
-1 | 0.3654 | 0.00533 | -0.0718 | 68.5553
-0.5 | 0.436 | 0.00527 | -0.073 | 82.7324
0 | 0.5062 | 0.00511 | -0.0741 | 99.0607
0.5 | 0.5755 | 0.005 | -0.0752 | 115.1
1 | 0.6383 | 0.00411 | -0.0756 | 155.3041
1.5 | 0.7086 | 0.00412 | -0.0767 | 171.9903
2 | 0.7805 | 0.00419 | -0.0781 | 186.2768
2.5 | 0.852 | 0.00431 | -0.0793 | 197.6798
3 | 0.921 | 0.00454 | -0.0799 | 202.8634
3.5 | 0.9879 | 0.00483 | -0.0801 | 204.5342
4 | 1.0529 | 0.00514 | -0.0799 | 204.8444
4.5 | 1.113 | 0.00554 | -0.0787 | 200.9025
5 | 1.1674 | 0.00599 | -0.0763 | 194.8915
5.5 | 1.2015 | 0.00646 | -0.0701 | 185.9907
6 | 1.2137 | 0.00751 | -0.0607 | 161.6112
6.5 | 1.2224 | 0.00914 | -0.052 | 133.7418
7.5 | 1.2405 | 0.01346 | -0.0371 | 92.162
8 | 1.2378 | 0.01647 | -0.0294 | 75.1548
8.5 | 1.207 | 0.02102 | -0.0199 | 57.4215
9.5 | 1.2144 | 0.02814 | -0.0096 | 43.1557
10 | 1.2209 | 0.03196 | -0.0054 | 38.2009
10.5 | 1.2261 | 0.03607 | -0.0017 | 33.9922
11 | 1.2484 | 0.03938 | 0.0008 | 31.7014
11.5 | 1.2774 | 0.04236 | 0.0029 | 30.1558
12 | 1.3039 | 0.0457 | 0.0049 | 28.5317
12.5 | 1.3294 | 0.0492 | 0.0067 | 27.0203
13 | 1.3531 | 0.053 | 0.0084 | 25.5302
13.5 | 1.3752 | 0.05691 | 0.0101 | 24.1645
14 | 1.4305 | 0.06227 | 0.0044 | 22.9725
16 | 1.514 | 0.08427 | 0.0033 | 17.9661
16.5 | 1.4941 | 0.08871 | 0.01 | 16.8425
17 | 1.4898 | 0.09617 | 0.0096 | 15.4913
17.5 | 1.4804 | 0.10484 | 0.0077 | 14.1206
18 | 1.459 | 0.11529 | 0.0041 | 12.655
18.5 | 1.4351 | 0.12644 | -0.0007 | 11.35
19 | 1.4106 | 0.13805 | -0.0064 | 10.218
19.5 | 1.3829 | 0.1503 | -0.0131 | 9.2009
20 | 1.3587 | 0.16257 | -0.0204 | 8.3576