## index
index | Re | Mach | Datasource
1 | 50000 | 0 | JavaFoil+Calcfoil stall+Eppler ext transition
2 | 50000 | 0 | XFOIL ncrit=9
3 | 50000 | 0.1 | JavaFoil+Calcfoil stall+Eppler ext transition
4 | 50000 | 0.1 | XFOIL ncrit=9
5 | 50000 | 0.25 | JavaFoil+Calcfoil stall+Eppler ext transition
6 | 50000 | 0.25 | XFOIL ncrit=9
7 | 50000 | 0.5 | JavaFoil+Calcfoil stall+Eppler ext transition
8 | 50000 | 0.5 | XFOIL ncrit=9
9 | 100000 | 0 | JavaFoil+Calcfoil stall+Eppler ext transition
10 | 100000 | 0 | XFOIL ncrit=9
11 | 100000 | 0.1 | JavaFoil+Calcfoil stall+Eppler ext transition
12 | 100000 | 0.1 | XFOIL ncrit=9
13 | 100000 | 0.25 | JavaFoil+Calcfoil stall+Eppler ext transition
14 | 100000 | 0.25 | XFOIL ncrit=9
15 | 100000 | 0.5 | JavaFoil+Calcfoil stall+Eppler ext transition
16 | 100000 | 0.5 | XFOIL ncrit=9
17 | 250000 | 0 | JavaFoil+Calcfoil stall+Eppler ext transition
18 | 250000 | 0 | XFOIL ncrit=9
19 | 250000 | 0.1 | JavaFoil+Calcfoil stall+Eppler ext transition
20 | 250000 | 0.1 | XFOIL ncrit=9
21 | 250000 | 0.25 | JavaFoil+Calcfoil stall+Eppler ext transition
22 | 250000 | 0.25 | XFOIL ncrit=9
23 | 250000 | 0.5 | JavaFoil+Calcfoil stall+Eppler ext transition
24 | 250000 | 0.5 | XFOIL ncrit=9
25 | 500000 | 0 | JavaFoil+Calcfoil stall+Eppler ext transition
26 | 500000 | 0 | XFOIL ncrit=9
27 | 500000 | 0.1 | JavaFoil+Calcfoil stall+Eppler ext transition
28 | 500000 | 0.1 | XFOIL ncrit=9
29 | 500000 | 0.25 | JavaFoil+Calcfoil stall+Eppler ext transition
30 | 500000 | 0.25 | XFOIL ncrit=9
31 | 500000 | 0.5 | JavaFoil+Calcfoil stall+Eppler ext transition
32 | 500000 | 0.5 | XFOIL ncrit=9
33 | 750000 | 0 | JavaFoil+Calcfoil stall+Eppler ext transition
34 | 750000 | 0 | XFOIL ncrit=9
35 | 750000 | 0.1 | JavaFoil+Calcfoil stall+Eppler ext transition
36 | 750000 | 0.1 | XFOIL ncrit=9
37 | 750000 | 0.25 | JavaFoil+Calcfoil stall+Eppler ext transition
38 | 750000 | 0.25 | XFOIL ncrit=9
39 | 750000 | 0.5 | JavaFoil+Calcfoil stall+Eppler ext transition
40 | 750000 | 0.5 | XFOIL ncrit=9
41 | 1000000 | 0 | JavaFoil+Calcfoil stall+Eppler ext transition
42 | 1000000 | 0 | XFOIL ncrit=9
43 | 1000000 | 0.1 | JavaFoil+Calcfoil stall+Eppler ext transition
44 | 1000000 | 0.1 | XFOIL ncrit=9
45 | 1000000 | 0.25 | JavaFoil+Calcfoil stall+Eppler ext transition
46 | 1000000 | 0.25 | XFOIL ncrit=9
47 | 1000000 | 0.5 | JavaFoil+Calcfoil stall+Eppler ext transition
48 | 1000000 | 0.5 | XFOIL ncrit=9
49 | 2000000 | 0 | JavaFoil+Calcfoil stall+Eppler ext transition
50 | 2000000 | 0 | XFOIL ncrit=9
51 | 2000000 | 0.1 | JavaFoil+Calcfoil stall+Eppler ext transition
52 | 2000000 | 0.1 | XFOIL ncrit=9
53 | 2000000 | 0.25 | JavaFoil+Calcfoil stall+Eppler ext transition
54 | 2000000 | 0.25 | XFOIL ncrit=9
55 | 2000000 | 0.5 | JavaFoil+Calcfoil stall+Eppler ext transition
56 | 2000000 | 0.5 | XFOIL ncrit=9
57 | 3000000 | 0 | JavaFoil+Calcfoil stall+Eppler ext transition
58 | 3000000 | 0 | XFOIL ncrit=9
59 | 3000000 | 0.1 | JavaFoil+Calcfoil stall+Eppler ext transition
60 | 3000000 | 0.1 | XFOIL ncrit=9
61 | 3000000 | 0.25 | JavaFoil+Calcfoil stall+Eppler ext transition
62 | 3000000 | 0.25 | XFOIL ncrit=9
63 | 3000000 | 0.5 | JavaFoil+Calcfoil stall+Eppler ext transition
64 | 3000000 | 0.5 | XFOIL ncrit=9
65 | 4000000 | 0 | JavaFoil+Calcfoil stall+Eppler ext transition
66 | 4000000 | 0 | XFOIL ncrit=9
67 | 4000000 | 0.1 | JavaFoil+Calcfoil stall+Eppler ext transition
68 | 4000000 | 0.1 | XFOIL ncrit=9
69 | 4000000 | 0.25 | JavaFoil+Calcfoil stall+Eppler ext transition
70 | 4000000 | 0.25 | XFOIL ncrit=9
71 | 4000000 | 0.5 | JavaFoil+Calcfoil stall+Eppler ext transition
72 | 4000000 | 0.5 | XFOIL ncrit=9
73 | 5000000 | 0 | JavaFoil+Calcfoil stall+Eppler ext transition
74 | 5000000 | 0 | XFOIL ncrit=9
75 | 5000000 | 0.1 | JavaFoil+Calcfoil stall+Eppler ext transition
76 | 5000000 | 0.1 | XFOIL ncrit=9
77 | 5000000 | 0.25 | JavaFoil+Calcfoil stall+Eppler ext transition
78 | 5000000 | 0.25 | XFOIL ncrit=9
79 | 5000000 | 0.5 | JavaFoil+Calcfoil stall+Eppler ext transition
80 | 5000000 | 0.5 | XFOIL ncrit=9
81 | 6000000 | 0 | JavaFoil+Calcfoil stall+Eppler ext transition
82 | 6000000 | 0 | XFOIL ncrit=9
83 | 6000000 | 0.1 | JavaFoil+Calcfoil stall+Eppler ext transition
84 | 6000000 | 0.1 | XFOIL ncrit=9
85 | 6000000 | 0.25 | JavaFoil+Calcfoil stall+Eppler ext transition
86 | 6000000 | 0.25 | XFOIL ncrit=9
87 | 6000000 | 0.5 | JavaFoil+Calcfoil stall+Eppler ext transition
88 | 6000000 | 0.5 | XFOIL ncrit=9
89 | 7000000 | 0 | JavaFoil+Calcfoil stall+Eppler ext transition
90 | 7000000 | 0 | XFOIL ncrit=9
91 | 7000000 | 0.1 | JavaFoil+Calcfoil stall+Eppler ext transition
92 | 7000000 | 0.1 | XFOIL ncrit=9
93 | 7000000 | 0.25 | JavaFoil+Calcfoil stall+Eppler ext transition
94 | 7000000 | 0.25 | XFOIL ncrit=9
95 | 7000000 | 0.5 | JavaFoil+Calcfoil stall+Eppler ext transition
96 | 7000000 | 0.5 | XFOIL ncrit=9
97 | 8000000 | 0 | JavaFoil+Calcfoil stall+Eppler ext transition
98 | 8000000 | 0 | XFOIL ncrit=9
99 | 8000000 | 0.1 | JavaFoil+Calcfoil stall+Eppler ext transition
100 | 8000000 | 0.1 | XFOIL ncrit=9
101 | 8000000 | 0.25 | JavaFoil+Calcfoil stall+Eppler ext transition
102 | 8000000 | 0.25 | XFOIL ncrit=9
103 | 8000000 | 0.5 | JavaFoil+Calcfoil stall+Eppler ext transition
104 | 8000000 | 0.5 | XFOIL ncrit=9
105 | 10000000 | 0 | JavaFoil+Calcfoil stall+Eppler ext transition
106 | 10000000 | 0 | XFOIL ncrit=9
107 | 10000000 | 0.1 | JavaFoil+Calcfoil stall+Eppler ext transition
108 | 10000000 | 0.1 | XFOIL ncrit=9
109 | 10000000 | 0.25 | JavaFoil+Calcfoil stall+Eppler ext transition
110 | 10000000 | 0.25 | XFOIL ncrit=9
111 | 10000000 | 0.5 | JavaFoil+Calcfoil stall+Eppler ext transition
112 | 10000000 | 0.5 | XFOIL ncrit=9
113 | 12000000 | 0 | JavaFoil+Calcfoil stall+Eppler ext transition
114 | 12000000 | 0 | XFOIL ncrit=9
115 | 12000000 | 0.1 | JavaFoil+Calcfoil stall+Eppler ext transition
116 | 12000000 | 0.1 | XFOIL ncrit=9
117 | 12000000 | 0.25 | JavaFoil+Calcfoil stall+Eppler ext transition
118 | 12000000 | 0.25 | XFOIL ncrit=9
119 | 12000000 | 0.5 | JavaFoil+Calcfoil stall+Eppler ext transition
120 | 12000000 | 0.5 | XFOIL ncrit=9
121 | 14000000 | 0 | JavaFoil+Calcfoil stall+Eppler ext transition
122 | 14000000 | 0 | XFOIL ncrit=9
123 | 14000000 | 0.1 | JavaFoil+Calcfoil stall+Eppler ext transition
124 | 14000000 | 0.1 | XFOIL ncrit=9
125 | 14000000 | 0.25 | JavaFoil+Calcfoil stall+Eppler ext transition
126 | 14000000 | 0.25 | XFOIL ncrit=9
127 | 14000000 | 0.5 | JavaFoil+Calcfoil stall+Eppler ext transition
128 | 14000000 | 0.5 | XFOIL ncrit=9
129 | 16000000 | 0 | JavaFoil+Calcfoil stall+Eppler ext transition
130 | 16000000 | 0 | XFOIL ncrit=9
131 | 16000000 | 0.1 | JavaFoil+Calcfoil stall+Eppler ext transition
132 | 16000000 | 0.1 | XFOIL ncrit=9
133 | 16000000 | 0.25 | JavaFoil+Calcfoil stall+Eppler ext transition
134 | 16000000 | 0.25 | XFOIL ncrit=9
135 | 16000000 | 0.5 | JavaFoil+Calcfoil stall+Eppler ext transition
136 | 16000000 | 0.5 | XFOIL ncrit=9
137 | 18000000 | 0 | JavaFoil+Calcfoil stall+Eppler ext transition
138 | 18000000 | 0 | XFOIL ncrit=9
139 | 18000000 | 0.1 | JavaFoil+Calcfoil stall+Eppler ext transition
140 | 18000000 | 0.1 | XFOIL ncrit=9
141 | 18000000 | 0.25 | JavaFoil+Calcfoil stall+Eppler ext transition
142 | 18000000 | 0.25 | XFOIL ncrit=9
143 | 18000000 | 0.5 | JavaFoil+Calcfoil stall+Eppler ext transition
144 | 18000000 | 0.5 | XFOIL ncrit=9
145 | 20000000 | 0 | JavaFoil+Calcfoil stall+Eppler ext transition
146 | 20000000 | 0 | XFOIL ncrit=9
147 | 20000000 | 0.1 | JavaFoil+Calcfoil stall+Eppler ext transition
148 | 20000000 | 0.1 | XFOIL ncrit=9
149 | 20000000 | 0.25 | JavaFoil+Calcfoil stall+Eppler ext transition
150 | 20000000 | 0.25 | XFOIL ncrit=9
151 | 20000000 | 0.5 | JavaFoil+Calcfoil stall+Eppler ext transition
152 | 20000000 | 0.5 | XFOIL ncrit=9

## 1. Re 50k Mach 0.00 (1)
BIGFOIL.COM POLAR EXPORT
NACA64-217
NACA64-217 |  |  |  | Cl Max: | 1.227 | at alpha= | 15 | deg
JavaFoil+Calcfoil stall+Eppler ext transition |  |  |  | L/D Max: | 33.558 | at alpha= | 7.5 | deg
Re: | 50000 |  |  | Cd Min: | 0.0201 | at alpha= | 0 | deg
Mach: | 0 |  |  | Cl=0 at alpha= | -1.7759 | deg
|  |  |  | @ Cl=0.1, Cd= | 0.020889
|  |  |  | @ Cl=0.4, Cd= | 0.021375
|  |  |  | @ Cl=0.6, Cd= | 0.023795
alpha (deg) | Cl | Cd | Cm | Cl/Cd
-20 | -0.985 | 0.26879 | -0.006 | -3.665
-19.5 | -0.997 | 0.2612 | -0.006 | -3.816
-19 | -1.007 | 0.24516 | -0.006 | -4.107
-18.5 | -1.015 | 0.22779 | -0.006 | -4.456
-18 | -1.021 | 0.21839 | -0.007 | -4.677
-17.5 | -1.025 | 0.20349 | -0.007 | -5.039
-17 | -1.027 | 0.19317 | -0.007 | -5.316
-16.5 | -1.026 | 0.1813 | -0.008 | -5.66
-16 | -1.023 | 0.1687 | -0.008 | -6.063
-15.5 | -1.017 | 0.1606 | -0.008 | -6.33
-15 | -1.007 | 0.14842 | -0.009 | -6.788
-14.5 | -0.995 | 0.13939 | -0.009 | -7.142
-14 | -0.98 | 0.13078 | -0.009 | -7.497
-13.5 | -0.963 | 0.12339 | -0.01 | -7.801
-13 | -0.942 | 0.11424 | -0.01 | -8.245
-12.5 | -0.918 | 0.10714 | -0.011 | -8.571
-12 | -0.891 | 0.10218 | -0.011 | -8.719
-11.5 | -0.86 | 0.09435 | -0.011 | -9.117
-11 | -0.828 | 0.08864 | -0.012 | -9.338
-10.5 | -0.793 | 0.08294 | -0.012 | -9.562
-10 | -0.756 | 0.07711 | -0.013 | -9.81
-9.5 | -0.718 | 0.07257 | -0.013 | -9.895
-9 | -0.678 | 0.06817 | -0.014 | -9.951
-8.5 | -0.637 | 0.06394 | -0.014 | -9.959
-8 | -0.594 | 0.06023 | -0.015 | -9.865
-7.5 | -0.55 | 0.05662 | -0.015 | -9.72
-7 | -0.506 | 0.05358 | -0.016 | -9.435
-6.5 | -0.461 | 0.05022 | -0.017 | -9.172
-6 | -0.489 | 0.0245 | -0.033 | -19.957
-5.5 | -0.434 | 0.02368 | -0.034 | -18.327
-5 | -0.36 | 0.02543 | -0.032 | -14.172
-4.5 | -0.306 | 0.02492 | -0.033 | -12.289
-4 | -0.251 | 0.02414 | -0.034 | -10.41
-3.5 | -0.196 | 0.02337 | -0.035 | -8.38
-3 | -0.14 | 0.02268 | -0.035 | -6.165
-2.5 | -0.083 | 0.02216 | -0.036 | -3.751
-2 | -0.026 | 0.02166 | -0.037 | -1.198
-1.5 | 0.032 | 0.02124 | -0.038 | 1.502
-1 | 0.09 | 0.02093 | -0.038 | 4.311
-0.5 | 0.149 | 0.02069 | -0.039 | 7.201
0 | 0.21 | 0.0201 | -0.04 | 10.445
0.5 | 0.268 | 0.02039 | -0.04 | 13.15
1 | 0.326 | 0.02077 | -0.041 | 15.677
1.5 | 0.383 | 0.02122 | -0.042 | 18.038
2 | 0.439 | 0.02173 | -0.042 | 20.221
2.5 | 0.496 | 0.02232 | -0.043 | 22.197
3 | 0.549 | 0.02303 | -0.043 | 23.826
3.5 | 0.603 | 0.02384 | -0.044 | 25.291
4 | 0.656 | 0.02474 | -0.044 | 26.515
4.5 | 0.708 | 0.02574 | -0.045 | 27.505
5 | 0.759 | 0.02683 | -0.045 | 28.304
5.5 | 0.81 | 0.028 | -0.046 | 28.932
6 | 0.899 | 0.02742 | -0.049 | 32.802
6.5 | 0.95 | 0.02858 | -0.05 | 33.248
7 | 0.999 | 0.02981 | -0.051 | 33.521
7.5 | 1.046 | 0.03118 | -0.051 | 33.558
8 | 0.927 | 0.06022 | -0.026 | 15.392
8.5 | 0.965 | 0.06428 | -0.026 | 15.01
9 | 1.001 | 0.06903 | -0.025 | 14.498
9.5 | 1.034 | 0.0737 | -0.025 | 14.036
10 | 1.066 | 0.07874 | -0.025 | 13.538
10.5 | 1.095 | 0.08432 | -0.025 | 12.987
11 | 1.122 | 0.09151 | -0.025 | 12.256
11.5 | 1.145 | 0.0979 | -0.025 | 11.696
12 | 1.166 | 0.10273 | -0.025 | 11.35
12.5 | 1.184 | 0.1112 | -0.025 | 10.646
13 | 1.198 | 0.1175 | -0.025 | 10.199
13.5 | 1.21 | 0.12554 | -0.025 | 9.639
14 | 1.219 | 0.13491 | -0.025 | 9.033
14.5 | 1.224 | 0.14634 | -0.025 | 8.367
15 | 1.227 | 0.15283 | -0.025 | 8.028
15.5 | 1.223 | 0.16695 | -0.025 | 7.327
16 | 1.216 | 0.1762 | -0.025 | 6.9
16.5 | 1.206 | 0.18775 | -0.025 | 6.422
17 | 1.193 | 0.20333 | -0.025 | 5.868
17.5 | 1.178 | 0.20773 | -0.025 | 5.67
18 | 1.16 | 0.22278 | -0.025 | 5.209
18.5 | 1.141 | 0.23728 | -0.025 | 4.808
19 | 1.12 | 0.25385 | -0.025 | 4.411
19.5 | 1.097 | 0.26632 | -0.025 | 4.12
20 | 1.073 | 0.28207 | -0.025 | 3.805

## 2. Re 50k Mach 0.00 (2)
BIGFOIL.COM POLAR EXPORT
NACA64-217
NACA64-217 |  |  |  | Cl Max: | -0.0473 | at alpha= | 1.5 | deg
XFOIL ncrit=9 |  |  |  | L/D Max: | -0.94505 | at alpha= | 1.5 | deg
Re: | 50000 |  |  | Cd Min: | 0.15667 | at alpha= | -14 | deg
Mach: | 0 |  |  | Cl=0 at alpha= | -99 | deg
|  |  |  | @ Cl=0.1, Cd= | 0.05005
|  |  |  | @ Cl=0.4, Cd= | 0.05005
|  |  |  | @ Cl=0.6, Cd= | 0.05005
alpha (deg) | Cl | Cd | Cm | Cl/Cd
-14 | -0.4431 | 0.15667 | -0.0087 | -2.8282
-13.5 | -0.4286 | 0.15026 | -0.0106 | -2.8524
-13 | -0.4155 | 0.14374 | -0.0125 | -2.8906
-11.5 | -0.6448 | 0.07865 | -0.0561 | -8.1983
-11 | -0.7346 | 0.06619 | -0.0585 | -11.0984
-10.5 | -0.8324 | 0.06041 | -0.0498 | -13.7792
-10 | -0.8443 | 0.05496 | -0.0439 | -15.3621
-9.5 | -0.8494 | 0.05089 | -0.0374 | -16.6909
-9 | -0.8564 | 0.04718 | -0.0303 | -18.1518
-8.5 | -0.8518 | 0.04365 | -0.0244 | -19.5143
-8 | -0.8342 | 0.04029 | -0.02 | -20.7049
-7.5 | -0.8055 | 0.03757 | -0.0164 | -21.44
-7 | -0.7674 | 0.03516 | -0.0135 | -21.8259
-6.5 | -0.7467 | 0.03275 | -0.0085 | -22.8
-6 | -0.7555 | 0.02886 | -0.0005 | -26.1781
-5.5 | -0.7447 | 0.03511 | 0.016 | -21.2105
-5 | -0.7158 | 0.04078 | 0.0284 | -17.5527
-4.5 | -0.604 | 0.05032 | 0.0352 | -12.0032
-4 | -0.4079 | 0.05437 | 0.0186 | -7.5023
-3.5 | -0.3278 | 0.05369 | 0.0113 | -6.1054
-3 | -0.2349 | 0.05259 | 0.0013 | -4.4666
-2.5 | -0.1947 | 0.05172 | -0.001 | -3.7645
-2 | -0.1564 | 0.05104 | -0.0029 | -3.0643
-1.5 | -0.145 | 0.05057 | -0.0004 | -2.8673
-1 | -0.1261 | 0.05017 | 0.0011 | -2.5135
-0.5 | -0.1143 | 0.04981 | 0.0037 | -2.2947
0 | -0.1119 | 0.04954 | 0.0078 | -2.2588
0.5 | -0.1014 | 0.04936 | 0.0103 | -2.0543
1 | -0.0799 | 0.04944 | 0.0107 | -1.6161
1.5 | -0.0473 | 0.05005 | 0.0086 | -0.94505

## 3. Re 50k Mach 0.10 (1)
BIGFOIL.COM POLAR EXPORT
NACA64-217
NACA64-217 |  |  |  | Cl Max: | 1.212 | at alpha= | 14.5 | deg
JavaFoil+Calcfoil stall+Eppler ext transition |  |  |  | L/D Max: | 33.427 | at alpha= | 7.5 | deg
Re: | 50000 |  |  | Cd Min: | 0.02017 | at alpha= | 0 | deg
Mach: | 0.1 |  |  | Cl=0 at alpha= | -1.7759 | deg
|  |  |  | @ Cl=0.1, Cd= | 0.020996
|  |  |  | @ Cl=0.4, Cd= | 0.021437
|  |  |  | @ Cl=0.6, Cd= | 0.023857
alpha (deg) | Cl | Cd | Cm | Cl/Cd
-20 | -0.945 | 0.28445 | -0.006 | -3.323
-19.5 | -0.96 | 0.26324 | -0.006 | -3.648
-19 | -0.974 | 0.24706 | -0.006 | -3.942
-18.5 | -0.986 | 0.23935 | -0.007 | -4.118
-18 | -0.995 | 0.22499 | -0.007 | -4.423
-17.5 | -1.002 | 0.20953 | -0.007 | -4.784
-17 | -1.007 | 0.19534 | -0.007 | -5.156
-16.5 | -1.009 | 0.18401 | -0.008 | -5.485
-16 | -1.009 | 0.17504 | -0.008 | -5.762
-15.5 | -1.005 | 0.16334 | -0.008 | -6.151
-15 | -0.998 | 0.15203 | -0.009 | -6.564
-14.5 | -0.988 | 0.14433 | -0.009 | -6.847
-14 | -0.975 | 0.1331 | -0.01 | -7.327
-13.5 | -0.959 | 0.12682 | -0.01 | -7.56
-13 | -0.94 | 0.11742 | -0.01 | -8.002
-12.5 | -0.917 | 0.10933 | -0.011 | -8.388
-12 | -0.891 | 0.10201 | -0.011 | -8.729
-11.5 | -0.861 | 0.09594 | -0.012 | -8.971
-11 | -0.829 | 0.08976 | -0.012 | -9.233
-10.5 | -0.794 | 0.08271 | -0.012 | -9.605
-10 | -0.758 | 0.07798 | -0.013 | -9.725
-9.5 | -0.72 | 0.07253 | -0.013 | -9.931
-9 | -0.681 | 0.06875 | -0.014 | -9.901
-8.5 | -0.639 | 0.06421 | -0.014 | -9.956
-8 | -0.597 | 0.06062 | -0.015 | -9.841
-7.5 | -0.553 | 0.05696 | -0.015 | -9.704
-7 | -0.508 | 0.05352 | -0.016 | -9.484
-6.5 | -0.463 | 0.05034 | -0.017 | -9.189
-6 | -0.491 | 0.02464 | -0.033 | -19.929
-5.5 | -0.436 | 0.02381 | -0.034 | -18.303
-5 | -0.362 | 0.02553 | -0.033 | -14.185
-4.5 | -0.308 | 0.02508 | -0.033 | -12.262
-4 | -0.252 | 0.02428 | -0.034 | -10.39
-3.5 | -0.197 | 0.02351 | -0.035 | -8.366
-3 | -0.14 | 0.02281 | -0.035 | -6.155
-2.5 | -0.084 | 0.02223 | -0.036 | -3.758
-2 | -0.026 | 0.02173 | -0.037 | -1.2
-1.5 | 0.032 | 0.02135 | -0.038 | 1.501
-1 | 0.091 | 0.02103 | -0.038 | 4.308
-0.5 | 0.15 | 0.02081 | -0.039 | 7.191
0 | 0.211 | 0.02017 | -0.04 | 10.455
0.5 | 0.269 | 0.02049 | -0.04 | 13.143
1 | 0.327 | 0.02085 | -0.041 | 15.69
1.5 | 0.385 | 0.0213 | -0.042 | 18.053
2 | 0.441 | 0.02181 | -0.042 | 20.239
2.5 | 0.498 | 0.02246 | -0.043 | 22.154
3 | 0.551 | 0.02318 | -0.043 | 23.771
3.5 | 0.606 | 0.02394 | -0.044 | 25.306
4 | 0.659 | 0.02485 | -0.045 | 26.528
4.5 | 0.711 | 0.02593 | -0.045 | 27.416
5 | 0.763 | 0.02696 | -0.046 | 28.297
5.5 | 0.814 | 0.02814 | -0.046 | 28.917
6 | 0.903 | 0.02761 | -0.05 | 32.708
6.5 | 0.954 | 0.02879 | -0.051 | 33.13
7 | 1.003 | 0.03005 | -0.051 | 33.376
7.5 | 1.05 | 0.03141 | -0.052 | 33.427
8 | 0.93 | 0.06041 | -0.026 | 15.402
8.5 | 0.968 | 0.06444 | -0.025 | 15.023
9 | 1.004 | 0.06886 | -0.025 | 14.579
9.5 | 1.037 | 0.07418 | -0.025 | 13.985
10 | 1.068 | 0.07989 | -0.025 | 13.369
10.5 | 1.096 | 0.08448 | -0.025 | 12.978
11 | 1.122 | 0.09134 | -0.025 | 12.282
11.5 | 1.144 | 0.0977 | -0.024 | 11.712
12 | 1.164 | 0.10381 | -0.025 | 11.211
12.5 | 1.18 | 0.11017 | -0.025 | 10.713
13 | 1.193 | 0.12088 | -0.025 | 9.87
13.5 | 1.203 | 0.12841 | -0.025 | 9.367
14 | 1.209 | 0.13616 | -0.025 | 8.88
14.5 | 1.212 | 0.14773 | -0.025 | 8.207
15 | 1.212 | 0.16015 | -0.025 | 7.569
15.5 | 1.205 | 0.16802 | -0.025 | 7.173
16 | 1.195 | 0.17791 | -0.025 | 6.714
16.5 | 1.181 | 0.19077 | -0.025 | 6.189
17 | 1.164 | 0.2017 | -0.025 | 5.772
17.5 | 1.145 | 0.21863 | -0.025 | 5.238
18 | 1.124 | 0.23157 | -0.025 | 4.852
18.5 | 1.1 | 0.2465 | -0.025 | 4.463
19 | 1.075 | 0.26427 | -0.025 | 4.067
19.5 | 1.048 | 0.28129 | -0.025 | 3.726

## 4. Re 50k Mach 0.10 (2)
BIGFOIL.COM POLAR EXPORT
NACA64-217
NACA64-217 |  |  |  | Cl Max: | -0.0506 | at alpha= | 1.5 | deg
XFOIL ncrit=9 |  |  |  | L/D Max: | -1.0072 | at alpha= | 1.5 | deg
Re: | 50000 |  |  | Cd Min: | 0.15712 | at alpha= | -14 | deg
Mach: | 0.1 |  |  | Cl=0 at alpha= | -99 | deg
|  |  |  | @ Cl=0.1, Cd= | 0.05024
|  |  |  | @ Cl=0.4, Cd= | 0.05024
|  |  |  | @ Cl=0.6, Cd= | 0.05024
alpha (deg) | Cl | Cd | Cm | Cl/Cd
-14 | -0.442 | 0.15712 | -0.0088 | -2.8131
-13.5 | -0.4273 | 0.15069 | -0.0108 | -2.8356
-13 | -0.4139 | 0.14415 | -0.0126 | -2.8713
-12.5 | -0.4106 | 0.13797 | -0.0148 | -2.976
-11.5 | -0.6321 | 0.08053 | -0.0558 | -7.8492
-11 | -0.7046 | 0.06797 | -0.0594 | -10.3663
-10.5 | -0.7872 | 0.06049 | -0.0542 | -13.0137
-10 | -0.8195 | 0.05554 | -0.0473 | -14.7551
-9.5 | -0.8417 | 0.0517 | -0.0391 | -16.2805
-9 | -0.8544 | 0.04801 | -0.0315 | -17.7963
-8.5 | -0.853 | 0.04442 | -0.0253 | -19.2031
-8 | -0.8393 | 0.04099 | -0.0205 | -20.4757
-7.5 | -0.8103 | 0.03817 | -0.0169 | -21.2287
-7 | -0.7725 | 0.03567 | -0.0139 | -21.6569
-6.5 | -0.7489 | 0.03334 | -0.0092 | -22.4625
-6 | -0.7525 | 0.02964 | -0.0021 | -25.388
-5.5 | -0.7492 | 0.03432 | 0.0142 | -21.8298
-5 | -0.7096 | 0.04179 | 0.028 | -16.9801
-4.5 | -0.592 | 0.05109 | 0.0332 | -11.5874
-4 | -0.3944 | 0.05478 | 0.0162 | -7.1997
-3.5 | -0.3141 | 0.05401 | 0.0088 | -5.8156
-3 | -0.2291 | 0.05288 | 0 | -4.3325
-2.5 | -0.1911 | 0.052 | -0.0018 | -3.675
-2 | -0.1585 | 0.05133 | -0.0028 | -3.0879
-1.5 | -0.1483 | 0.05091 | 0 | -2.913
-1 | -0.124 | 0.05045 | 0.0007 | -2.4579
-0.5 | -0.1145 | 0.0501 | 0.0036 | -2.2854
0 | -0.1151 | 0.04983 | 0.0083 | -2.3099
0.5 | -0.0853 | 0.04994 | 0.0076 | -1.708
1 | -0.0792 | 0.04973 | 0.0106 | -1.5926
1.5 | -0.0506 | 0.05024 | 0.0093 | -1.0072

## 5. Re 50k Mach 0.25 (1)
BIGFOIL.COM POLAR EXPORT
NACA64-217
NACA64-217 |  |  |  | Cl Max: | 1.144 | at alpha= | 12.5 | deg
JavaFoil+Calcfoil stall+Eppler ext transition |  |  |  | L/D Max: | 32.487 | at alpha= | 7 | deg
Re: | 50000 |  |  | Cd Min: | 0.02062 | at alpha= | 0 | deg
Mach: | 0.25 |  |  | Cl=0 at alpha= | -1.775 | deg
|  |  |  | @ Cl=0.1, Cd= | 0.021501
|  |  |  | @ Cl=0.4, Cd= | 0.021918
|  |  |  | @ Cl=0.6, Cd= | 0.024389
alpha (deg) | Cl | Cd | Cm | Cl/Cd
-19 | -0.677 | 0.3508 | -0.006 | -1.931
-18.5 | -0.722 | 0.32403 | -0.006 | -2.227
-18 | -0.762 | 0.28358 | -0.007 | -2.688
-17.5 | -0.799 | 0.26654 | -0.007 | -2.997
-17 | -0.831 | 0.24419 | -0.007 | -3.405
-16.5 | -0.86 | 0.226 | -0.008 | -3.803
-16 | -0.883 | 0.20571 | -0.008 | -4.291
-15.5 | -0.901 | 0.18863 | -0.008 | -4.776
-15 | -0.914 | 0.17757 | -0.009 | -5.146
-14.5 | -0.922 | 0.15742 | -0.009 | -5.855
-14 | -0.924 | 0.14772 | -0.01 | -6.257
-13.5 | -0.921 | 0.13773 | -0.01 | -6.691
-13 | -0.914 | 0.12472 | -0.01 | -7.327
-12.5 | -0.901 | 0.11614 | -0.011 | -7.757
-12 | -0.882 | 0.10882 | -0.011 | -8.104
-11.5 | -0.858 | 0.09993 | -0.012 | -8.583
-11 | -0.83 | 0.09365 | -0.012 | -8.867
-10.5 | -0.8 | 0.08714 | -0.013 | -9.179
-10 | -0.767 | 0.08147 | -0.013 | -9.409
-9.5 | -0.73 | 0.07507 | -0.014 | -9.731
-9 | -0.692 | 0.07009 | -0.014 | -9.873
-8.5 | -0.651 | 0.06574 | -0.015 | -9.909
-8 | -0.609 | 0.06166 | -0.015 | -9.879
-7.5 | -0.565 | 0.05789 | -0.016 | -9.761
-7 | -0.52 | 0.05457 | -0.016 | -9.524
-6.5 | -0.474 | 0.05108 | -0.018 | -9.278
-6 | -0.502 | 0.02542 | -0.034 | -19.755
-5.5 | -0.446 | 0.02417 | -0.035 | -18.452
-5 | -0.371 | 0.02673 | -0.033 | -13.868
-4.5 | -0.315 | 0.02575 | -0.034 | -12.232
-4 | -0.259 | 0.02486 | -0.035 | -10.401
-3.5 | -0.201 | 0.02412 | -0.035 | -8.351
-3 | -0.144 | 0.02339 | -0.036 | -6.148
-2.5 | -0.086 | 0.0228 | -0.037 | -3.752
-2 | -0.027 | 0.02227 | -0.038 | -1.199
-1.5 | 0.033 | 0.02188 | -0.038 | 1.499
-1 | 0.093 | 0.02153 | -0.039 | 4.311
-0.5 | 0.153 | 0.02128 | -0.04 | 7.205
0 | 0.216 | 0.02062 | -0.041 | 10.473
0.5 | 0.276 | 0.02095 | -0.041 | 13.17
1 | 0.335 | 0.02135 | -0.042 | 15.699
1.5 | 0.394 | 0.02186 | -0.043 | 18.017
2 | 0.452 | 0.02242 | -0.043 | 20.158
2.5 | 0.51 | 0.02307 | -0.044 | 22.098
3 | 0.564 | 0.02383 | -0.044 | 23.679
3.5 | 0.62 | 0.0247 | -0.045 | 25.097
4 | 0.675 | 0.02566 | -0.045 | 26.288
4.5 | 0.728 | 0.02676 | -0.046 | 27.19
5 | 0.781 | 0.02789 | -0.046 | 28
5.5 | 0.87 | 0.02749 | -0.05 | 31.663
6 | 0.923 | 0.02872 | -0.051 | 32.144
6.5 | 0.974 | 0.03003 | -0.051 | 32.438
7 | 1.023 | 0.03149 | -0.052 | 32.487
7.5 | 0.911 | 0.05752 | -0.028 | 15.831
8 | 0.949 | 0.06204 | -0.026 | 15.297
8.5 | 0.985 | 0.06654 | -0.026 | 14.806
9 | 1.019 | 0.07172 | -0.025 | 14.201
9.5 | 1.049 | 0.07667 | -0.025 | 13.677
10 | 1.075 | 0.08283 | -0.025 | 12.984
10.5 | 1.098 | 0.0889 | -0.025 | 12.352
11 | 1.117 | 0.09801 | -0.025 | 11.395
11.5 | 1.131 | 0.10598 | -0.025 | 10.668
12 | 1.14 | 0.11415 | -0.025 | 9.986
12.5 | 1.144 | 0.1202 | -0.025 | 9.516
13 | 1.142 | 0.13085 | -0.025 | 8.731
13.5 | 1.136 | 0.14627 | -0.025 | 7.765
14 | 1.124 | 0.15747 | -0.025 | 7.135
14.5 | 1.106 | 0.17533 | -0.025 | 6.306
15 | 1.082 | 0.18464 | -0.024 | 5.862
15.5 | 1.048 | 0.19649 | -0.025 | 5.332
16 | 1.007 | 0.22268 | -0.024 | 4.521
16.5 | 0.961 | 0.23579 | -0.024 | 4.075
17 | 0.91 | 0.26016 | -0.024 | 3.497
17.5 | 0.854 | 0.29151 | -0.024 | 2.931

## 6. Re 50k Mach 0.25 (2)
BIGFOIL.COM POLAR EXPORT
NACA64-217
NACA64-217 |  |  |  | Cl Max: | 1.0375 | at alpha= | 11.5 | deg
XFOIL ncrit=9 |  |  |  | L/D Max: | 21.1163 | at alpha= | 9.5 | deg
Re: | 50000 |  |  | Cd Min: | 0.20333 | at alpha= | 16.5 | deg
Mach: | 0.25 |  |  | Cl=0 at alpha= | 4.4958 | deg
|  |  |  | @ Cl=0.1, Cd= | 0.057997
|  |  |  | @ Cl=0.4, Cd= | 0.071982
|  |  |  | @ Cl=0.6, Cd= | 0.070339
alpha (deg) | Cl | Cd | Cm | Cl/Cd
-13 | -0.4061 | 0.14633 | -0.0137 | -2.7752
-12 | -0.4474 | 0.12176 | -0.0303 | -3.6744
-11 | -0.617 | 0.07684 | -0.0595 | -8.0297
-10.5 | -0.6758 | 0.06602 | -0.0622 | -10.2363
-10 | -0.7327 | 0.05936 | -0.0583 | -12.3433
-9.5 | -0.7841 | 0.0554 | -0.0491 | -14.1534
-9 | -0.826 | 0.05223 | -0.039 | -15.8147
-8.5 | -0.8482 | 0.04869 | -0.0307 | -17.4204
-8 | -0.8573 | 0.04518 | -0.0237 | -18.9752
-7.5 | -0.8322 | 0.04158 | -0.0199 | -20.0144
-7 | -0.8011 | 0.03861 | -0.0163 | -20.7485
-6.5 | -0.7677 | 0.0362 | -0.0124 | -21.2072
-6 | -0.7516 | 0.03361 | -0.0068 | -22.3624
-5.5 | -0.762 | 0.03043 | 0.0028 | -25.0411
-5 | -0.7426 | 0.03771 | 0.0196 | -19.6924
-4.5 | -0.6163 | 0.05048 | 0.0284 | -12.2088
-4 | -0.3957 | 0.05636 | 0.0132 | -7.0209
-3.5 | -0.2811 | 0.05557 | 0.002 | -5.0585
-3 | -0.2376 | 0.05459 | -0.0004 | -4.3524
-2.5 | -0.1961 | 0.05377 | -0.0026 | -3.647
-2 | -0.1628 | 0.05299 | -0.0032 | -3.0723
-1.5 | -0.1323 | 0.05245 | -0.0034 | -2.5224
-1 | -0.1174 | 0.05203 | -0.0011 | -2.2564
-0.5 | -0.1157 | 0.05184 | 0.0034 | -2.2319
0 | -0.1024 | 0.05149 | 0.0059 | -1.9887
0.5 | -0.0976 | 0.05127 | 0.0096 | -1.9036
1 | -0.0807 | 0.05141 | 0.0111 | -1.5697
1.5 | -0.0792 | 0.05123 | 0.0145 | -1.546
2.5 | -0.0926 | 0.04977 | 0.0238 | -1.8606
3 | -0.0398 | 0.05123 | 0.0171 | -0.77689
3.5 | -0.0477 | 0.05016 | 0.0217 | -0.95096
4 | -0.0586 | 0.04872 | 0.0268 | -1.2028
4.5 | 0.0005 | 0.05216 | 0.0183 | 0.0095859
5 | 0.0516 | 0.05483 | 0.0125 | 0.94109
5.5 | 0.1109 | 0.05871 | 0.0056 | 1.8889
6 | 0.1717 | 0.06318 | -0.0008 | 2.7176
6.5 | 0.2384 | 0.06883 | -0.0076 | 3.4636
7 | 0.275 | 0.07179 | -0.0094 | 3.8306
7.5 | 0.418 | 0.07201 | -0.0122 | 5.8047
8 | 0.5023 | 0.07259 | -0.0126 | 6.9197
8.5 | 0.5608 | 0.07262 | -0.0108 | 7.7224
9 | 0.6572 | 0.06701 | -0.006 | 9.8075
9.5 | 0.8588 | 0.04067 | 0.0126 | 21.1163
10 | 0.8992 | 0.04438 | 0.0159 | 20.2614
10.5 | 0.9627 | 0.04893 | 0.0165 | 19.675
11 | 1.0014 | 0.05495 | 0.0173 | 18.2238
11.5 | 1.0375 | 0.06176 | 0.0177 | 16.7989
12 | 1.0003 | 0.06974 | 0.0197 | 14.3433
12.5 | 0.9515 | 0.08001 | 0.0187 | 11.8923
14 | 0.63 | 0.16731 | -0.0374 | 3.7655
14.5 | 0.6328 | 0.17437 | -0.0415 | 3.6291
15.5 | 0.6724 | 0.18967 | -0.0476 | 3.5451
16 | 0.6832 | 0.19592 | -0.0514 | 3.4871
16.5 | 0.7006 | 0.20333 | -0.055 | 3.4456

## 7. Re 50k Mach 0.50 (1)
BIGFOIL.COM POLAR EXPORT
NACA64-217
NACA64-217 |  |  |  | Cl Max: | 1.21 | at alpha= | 20 | deg
JavaFoil+Calcfoil stall+Eppler ext transition |  |  |  | L/D Max: | 29.215 | at alpha= | 5.5 | deg
Re: | 50000 |  |  | Cd Min: | 0.02271 | at alpha= | 0 | deg
Mach: | 0.5 |  |  | Cl=0 at alpha= | -1.7727 | deg
|  |  |  | @ Cl=0.1, Cd= | 0.023767
|  |  |  | @ Cl=0.4, Cd= | 0.024025
|  |  |  | @ Cl=0.6, Cd= | 0.02665
alpha (deg) | Cl | Cd | Cm | Cl/Cd
-20 | -1.02 | 0.4501 | -0.01 | -2.267
-19.5 | -0.993 | 0.47109 | -0.01 | -2.108
-19 | -0.963 | 0.44788 | -0.01 | -2.15
-18.5 | -0.936 | 0.43377 | -0.01 | -2.157
-18 | -0.909 | 0.40549 | -0.011 | -2.241
-17.5 | -0.882 | 0.41179 | -0.011 | -2.141
-17 | -0.852 | 0.38841 | -0.011 | -2.194
-16.5 | -0.825 | 0.36986 | -0.012 | -2.23
-16 | -0.797 | 0.35686 | -0.012 | -2.234
-15.5 | -0.77 | 0.35203 | -0.012 | -2.187
-15 | -0.741 | 0.33024 | -0.012 | -2.242
-14.5 | -0.713 | 0.32889 | -0.012 | -2.168
-14 | -0.685 | 0.31932 | -0.013 | -2.146
-13.5 | -0.658 | 0.30813 | -0.013 | -2.135
-13 | -0.63 | 0.31941 | -0.013 | -1.973
-12.5 | -0.601 | 0.28533 | -0.013 | -2.107
-12 | -0.574 | 0.26728 | -0.013 | -2.146
-11.5 | -0.546 | 0.25773 | -0.013 | -2.118
-11 | -0.518 | 0.23939 | -0.014 | -2.164
-10.5 | -0.489 | 0.2049 | -0.013 | -2.389
-10 | -0.462 | 0.1858 | -0.013 | -2.485
-9.5 | -0.623 | 0.17473 | -0.014 | -3.567
-9 | -0.67 | 0.08904 | -0.014 | -7.524
-8.5 | -0.665 | 0.0792 | -0.015 | -8.4
-8 | -0.641 | 0.0713 | -0.016 | -8.996
-7.5 | -0.607 | 0.06475 | -0.017 | -9.368
-7 | -0.565 | 0.05982 | -0.017 | -9.445
-6.5 | -0.519 | 0.05511 | -0.018 | -9.413
-6 | -0.47 | 0.05151 | -0.019 | -9.116
-5.5 | -0.489 | 0.02798 | -0.038 | -17.474
-5 | -0.427 | 0.02679 | -0.038 | -15.958
-4.5 | -0.347 | 0.02869 | -0.037 | -12.11
-4 | -0.286 | 0.02759 | -0.038 | -10.348
-3.5 | -0.223 | 0.02666 | -0.038 | -8.35
-3 | -0.159 | 0.02589 | -0.039 | -6.137
-2.5 | -0.095 | 0.0252 | -0.04 | -3.75
-2 | -0.03 | 0.0246 | -0.041 | -1.2
-1.5 | 0.036 | 0.02412 | -0.042 | 1.504
-1 | 0.103 | 0.02375 | -0.042 | 4.319
-0.5 | 0.169 | 0.02345 | -0.043 | 7.224
0 | 0.239 | 0.02271 | -0.044 | 10.508
0.5 | 0.304 | 0.02318 | -0.045 | 13.135
1 | 0.37 | 0.02373 | -0.045 | 15.582
1.5 | 0.435 | 0.02437 | -0.046 | 17.836
2 | 0.499 | 0.02514 | -0.047 | 19.836
2.5 | 0.562 | 0.02598 | -0.047 | 21.651
3 | 0.621 | 0.02702 | -0.048 | 22.997
3.5 | 0.683 | 0.0281 | -0.049 | 24.297
4 | 0.743 | 0.02931 | -0.049 | 25.34
4.5 | 0.801 | 0.03069 | -0.05 | 26.081
5 | 0.895 | 0.03082 | -0.054 | 29.053
5.5 | 0.951 | 0.03255 | -0.054 | 29.215
6 | 1.003 | 0.03446 | -0.055 | 29.106
6.5 | 0.899 | 0.0557 | -0.028 | 16.133
7 | 0.936 | 0.06022 | -0.027 | 15.544
7.5 | 0.966 | 0.06684 | -0.027 | 14.461
8 | 0.986 | 0.07398 | -0.026 | 13.324
8.5 | 0.978 | 0.08547 | -0.026 | 11.448
9 | 0.917 | 0.10122 | -0.025 | 9.064
9.5 | 0.629 | 0.16626 | -0.023 | 3.784
10 | 0.657 | 0.22151 | -0.026 | 2.966
10.5 | 0.684 | 0.2178 | -0.026 | 3.143
11 | 0.713 | 0.26793 | -0.029 | 2.661
11.5 | 0.74 | 0.27496 | -0.03 | 2.692
12 | 0.767 | 0.2782 | -0.03 | 2.758
12.5 | 0.795 | 0.28303 | -0.031 | 2.807
13 | 0.823 | 0.29793 | -0.034 | 2.764
13.5 | 0.85 | 0.30325 | -0.034 | 2.804
14 | 0.878 | 0.32068 | -0.035 | 2.737
14.5 | 0.907 | 0.35981 | -0.037 | 2.519
15 | 0.933 | 0.36873 | -0.038 | 2.531
15.5 | 0.96 | 0.38565 | -0.038 | 2.49
16 | 0.99 | 0.39856 | -0.041 | 2.484
16.5 | 1.017 | 0.39846 | -0.041 | 2.552
17 | 1.043 | 0.41093 | -0.042 | 2.539
17.5 | 1.07 | 0.40219 | -0.042 | 2.661
18 | 1.1 | 0.42764 | -0.044 | 2.572
18.5 | 1.126 | 0.4336 | -0.045 | 2.598
19 | 1.153 | 0.4484 | -0.045 | 2.571
19.5 | 1.179 | 0.48377 | -0.046 | 2.438
20 | 1.21 | 0.49323 | -0.048 | 2.452

## 8. Re 50k Mach 0.50 (2)
BIGFOIL.COM POLAR EXPORT
NACA64-217
NACA64-217 |  |  |  | Cl Max: | 0.8936 | at alpha= | 20 | deg
XFOIL ncrit=9 |  |  |  | L/D Max: | 11.3078 | at alpha= | 9.5 | deg
Re: | 50000 |  |  | Cd Min: | 0.27682 | at alpha= | 20 | deg
Mach: | 0.5 |  |  | Cl=0 at alpha= | 3.7974 | deg
|  |  |  | @ Cl=0.1, Cd= | 0.065554
|  |  |  | @ Cl=0.4, Cd= | 0.077098
|  |  |  | @ Cl=0.6, Cd= | 0.077656
alpha (deg) | Cl | Cd | Cm | Cl/Cd
-20 | -0.6859 | 0.25758 | 0.0353 | -2.6629
-19.5 | -0.6733 | 0.25525 | 0.0292 | -2.6378
-19 | -0.6409 | 0.24255 | 0.026 | -2.6423
-18.5 | -0.6297 | 0.24012 | 0.0201 | -2.6224
-18 | -0.5961 | 0.22761 | 0.017 | -2.619
-17.5 | -0.5923 | 0.22716 | 0.011 | -2.6074
-17 | -0.5532 | 0.21372 | 0.0086 | -2.5884
-16.5 | -0.5316 | 0.20604 | 0.0045 | -2.5801
-16 | -0.5242 | 0.20328 | -0.0004 | -2.5787
-15.5 | -0.4892 | 0.19227 | -0.0029 | -2.5443
-15 | -0.4638 | 0.18403 | -0.0062 | -2.5202
-14.5 | -0.4483 | 0.17763 | -0.01 | -2.5238
-14 | -0.4445 | 0.17416 | -0.0136 | -2.5523
-13.5 | -0.4171 | 0.16551 | -0.0161 | -2.5201
-13 | -0.3827 | 0.15559 | -0.0186 | -2.4597
-12.5 | -0.3792 | 0.15004 | -0.022 | -2.5273
-12 | -0.3489 | 0.14114 | -0.0245 | -2.472
-11 | -0.3955 | 0.11382 | -0.0452 | -3.4748
-10.5 | -0.3961 | 0.104 | -0.0494 | -3.8087
-10 | -0.4115 | 0.09344 | -0.0544 | -4.4039
-8.5 | -0.6358 | 0.06352 | -0.0587 | -10.0094
-8 | -0.7032 | 0.05998 | -0.0506 | -11.7239
-7.5 | -0.7669 | 0.05694 | -0.0411 | -13.4686
-7 | -0.7859 | 0.05328 | -0.0338 | -14.7504
-6.5 | -0.8124 | 0.04937 | -0.0262 | -16.4553
-6 | -0.8041 | 0.04562 | -0.0203 | -17.626
-5.5 | -0.7514 | 0.04185 | -0.0199 | -17.9546
-5 | -0.7254 | 0.03843 | -0.0162 | -18.8759
-4.5 | -0.4351 | 0.06236 | -0.0042 | -6.9772
-4 | -0.3319 | 0.06339 | -0.0072 | -5.2358
-3.5 | -0.249 | 0.06255 | -0.0117 | -3.9808
-3 | -0.1882 | 0.06144 | -0.0151 | -3.0632
-2.5 | -0.1876 | 0.06077 | -0.0094 | -3.087
-2 | -0.1459 | 0.05995 | -0.0103 | -2.4337
-1.5 | -0.1488 | 0.05945 | -0.0042 | -2.5029
-1 | -0.1083 | 0.0591 | -0.0054 | -1.8325
-0.5 | -0.108 | 0.05863 | 0.0001 | -1.8421
0 | -0.1193 | 0.05818 | 0.0074 | -2.0505
0.5 | -0.1134 | 0.05788 | 0.0117 | -1.9592
1 | -0.1031 | 0.05772 | 0.0151 | -1.7862
1.5 | -0.0919 | 0.05783 | 0.0181 | -1.5891
2.5 | -0.197 | 0.05331 | 0.0459 | -3.6954
3 | -0.1377 | 0.05488 | 0.0391 | -2.5091
3.5 | -0.0681 | 0.05728 | 0.0296 | -1.1889
4 | 0.0464 | 0.06281 | 0.0104 | 0.73874
4.5 | 0.0909 | 0.06488 | 0.0061 | 1.401
5 | 0.1206 | 0.06708 | 0.0051 | 1.7979
5.5 | 0.1304 | 0.06781 | 0.0079 | 1.923
6 | 0.1506 | 0.06925 | 0.0088 | 2.1747
6.5 | 0.2085 | 0.07363 | 0.0039 | 2.8317
7 | 0.3394 | 0.07453 | 0.001 | 4.5539
7.5 | 0.3977 | 0.07705 | -0.0002 | 5.1616
8 | 0.4748 | 0.07866 | -0.0006 | 6.0361
8.5 | 0.5427 | 0.07866 | 0.0016 | 6.8993
9 | 0.5885 | 0.07879 | 0.0051 | 7.4692
9.5 | 0.7315 | 0.06469 | 0.0204 | 11.3078
10 | 0.7278 | 0.07283 | 0.0196 | 9.9931
10.5 | 0.6941 | 0.0861 | 0.0139 | 8.0616
11 | 0.6756 | 0.09864 | 0.0084 | 6.8491
11.5 | 0.6397 | 0.11511 | -0.0013 | 5.5573
12 | 0.6486 | 0.125 | -0.0052 | 5.1888
12.5 | 0.6405 | 0.13793 | -0.0127 | 4.6437
13 | 0.6418 | 0.14943 | -0.0194 | 4.295
13.5 | 0.6552 | 0.16051 | -0.0251 | 4.082
14 | 0.6423 | 0.18181 | -0.0406 | 3.5328
14.5 | 0.6457 | 0.1879 | -0.0462 | 3.4364
15 | 0.6745 | 0.19726 | -0.05 | 3.4193
15.5 | 0.6872 | 0.20387 | -0.0551 | 3.3708
16 | 0.7134 | 0.2129 | -0.0592 | 3.3509
16.5 | 0.7456 | 0.22335 | -0.0627 | 3.3383
17 | 0.7573 | 0.22827 | -0.0685 | 3.3176
17.5 | 0.7793 | 0.23632 | -0.0733 | 3.2976
18 | 0.8191 | 0.25092 | -0.076 | 3.2644
18.5 | 0.8263 | 0.25254 | -0.0829 | 3.272
19 | 0.8493 | 0.26108 | -0.0879 | 3.253
20 | 0.8936 | 0.27682 | -0.0985 | 3.2281

## 9. Re 100k Mach 0.00 (1)
BIGFOIL.COM POLAR EXPORT
NACA64-217
NACA64-217 |  |  |  | Cl Max: | 1.228 | at alpha= | 15 | deg
JavaFoil+Calcfoil stall+Eppler ext transition |  |  |  | L/D Max: | 42.642 | at alpha= | 5.5 | deg
Re: | 100000 |  |  | Cd Min: | 0.01464 | at alpha= | 0 | deg
Mach: | 0 |  |  | Cl=0 at alpha= | -1.775 | deg
|  |  |  | @ Cl=0.1, Cd= | 0.014976
|  |  |  | @ Cl=0.4, Cd= | 0.01527
|  |  |  | @ Cl=0.6, Cd= | 0.016572
alpha (deg) | Cl | Cd | Cm | Cl/Cd
-20 | -0.985 | 0.22994 | -0.006 | -4.285
-19.5 | -0.997 | 0.22272 | -0.006 | -4.477
-19 | -1.007 | 0.2082 | -0.006 | -4.837
-18.5 | -1.015 | 0.19692 | -0.007 | -5.156
-18 | -1.021 | 0.18783 | -0.007 | -5.438
-17.5 | -1.026 | 0.17805 | -0.007 | -5.76
-17 | -1.027 | 0.16706 | -0.007 | -6.148
-16.5 | -1.026 | 0.15609 | -0.008 | -6.575
-16 | -1.023 | 0.15104 | -0.008 | -6.774
-15.5 | -1.017 | 0.13963 | -0.009 | -7.281
-15 | -1.008 | 0.13262 | -0.009 | -7.599
-14.5 | -0.996 | 0.12489 | -0.009 | -7.973
-14 | -0.981 | 0.11569 | -0.01 | -8.476
-13.5 | -0.963 | 0.11048 | -0.01 | -8.715
-13 | -0.942 | 0.10367 | -0.011 | -9.091
-12.5 | -0.919 | 0.09637 | -0.011 | -9.532
-12 | -0.891 | 0.09094 | -0.011 | -9.8
-11.5 | -0.861 | 0.08599 | -0.012 | -10.009
-11 | -0.828 | 0.08008 | -0.012 | -10.341
-10.5 | -0.793 | 0.07511 | -0.013 | -10.564
-10 | -0.757 | 0.07076 | -0.013 | -10.698
-9.5 | -0.719 | 0.06631 | -0.014 | -10.835
-9 | -0.679 | 0.06221 | -0.014 | -10.91
-8.5 | -0.637 | 0.05873 | -0.015 | -10.849
-8 | -0.595 | 0.05505 | -0.015 | -10.8
-7.5 | -0.552 | 0.05167 | -0.017 | -10.681
-7 | -0.599 | 0.02179 | -0.032 | -27.495
-6.5 | -0.546 | 0.02096 | -0.033 | -26.056
-6 | -0.492 | 0.02011 | -0.033 | -24.455
-5.5 | -0.437 | 0.01938 | -0.034 | -22.525
-5 | -0.369 | 0.0181 | -0.034 | -20.413
-4.5 | -0.314 | 0.01736 | -0.035 | -18.103
-4 | -0.258 | 0.01679 | -0.036 | -15.372
-3.5 | -0.201 | 0.01624 | -0.037 | -12.393
-3 | -0.144 | 0.01578 | -0.037 | -9.112
-2.5 | -0.086 | 0.01548 | -0.038 | -5.524
-2 | -0.027 | 0.01525 | -0.039 | -1.75
-1.5 | 0.033 | 0.0151 | -0.04 | 2.174
-1 | 0.093 | 0.01499 | -0.041 | 6.192
-0.5 | 0.153 | 0.01487 | -0.042 | 10.311
0 | 0.216 | 0.01464 | -0.042 | 14.765
0.5 | 0.276 | 0.01479 | -0.043 | 18.656
1 | 0.335 | 0.01499 | -0.044 | 22.355
1.5 | 0.394 | 0.01524 | -0.044 | 25.845
2 | 0.452 | 0.01553 | -0.045 | 29.115
2.5 | 0.51 | 0.01584 | -0.046 | 32.197
3 | 0.565 | 0.01626 | -0.046 | 34.739
3.5 | 0.62 | 0.01675 | -0.047 | 37.026
4 | 0.675 | 0.01727 | -0.047 | 39.085
4.5 | 0.728 | 0.01794 | -0.048 | 40.594
5 | 0.781 | 0.01869 | -0.048 | 41.759
5.5 | 0.832 | 0.01951 | -0.048 | 42.642
6 | 0.905 | 0.02283 | -0.05 | 39.628
6.5 | 0.956 | 0.02384 | -0.051 | 40.09
7 | 1.005 | 0.02495 | -0.051 | 40.291
7.5 | 1.053 | 0.02619 | -0.052 | 40.222
8 | 1.099 | 0.02753 | -0.052 | 39.92
8.5 | 1.141 | 0.02891 | -0.053 | 39.462
9 | 1.002 | 0.06277 | -0.026 | 15.961
9.5 | 1.035 | 0.06694 | -0.026 | 15.468
10 | 1.067 | 0.07178 | -0.026 | 14.865
10.5 | 1.096 | 0.07599 | -0.026 | 14.42
11 | 1.122 | 0.08181 | -0.026 | 13.718
11.5 | 1.145 | 0.08741 | -0.025 | 13.103
12 | 1.167 | 0.09333 | -0.026 | 12.498
12.5 | 1.184 | 0.09837 | -0.026 | 12.038
13 | 1.199 | 0.10525 | -0.025 | 11.39
13.5 | 1.21 | 0.11316 | -0.025 | 10.696
14 | 1.219 | 0.12004 | -0.025 | 10.155
14.5 | 1.225 | 0.12846 | -0.025 | 9.534
15 | 1.228 | 0.13769 | -0.026 | 8.915
15.5 | 1.224 | 0.14413 | -0.026 | 8.49
16 | 1.216 | 0.1531 | -0.025 | 7.944
16.5 | 1.206 | 0.16658 | -0.026 | 7.242
17 | 1.193 | 0.17602 | -0.026 | 6.78
17.5 | 1.178 | 0.18335 | -0.026 | 6.426
18 | 1.161 | 0.19652 | -0.026 | 5.907
18.5 | 1.141 | 0.20123 | -0.026 | 5.671
19 | 1.12 | 0.2217 | -0.026 | 5.053
19.5 | 1.098 | 0.22524 | -0.026 | 4.873
20 | 1.074 | 0.24927 | -0.026 | 4.307

## 10. Re 100k Mach 0.00 (2)
BIGFOIL.COM POLAR EXPORT
NACA64-217
NACA64-217 |  |  |  | Cl Max: | 1.1619 | at alpha= | 12.5 | deg
XFOIL ncrit=9 |  |  |  | L/D Max: | 44.1905 | at alpha= | 7.5 | deg
Re: | 100000 |  |  | Cd Min: | 0.20542 | at alpha= | 17.5 | deg
Mach: | 0 |  |  | Cl=0 at alpha= | -0.83737 | deg
|  |  |  | @ Cl=0.1, Cd= | 0.031538
|  |  |  | @ Cl=0.4, Cd= | 0.040911
|  |  |  | @ Cl=0.6, Cd= | 0.037997
alpha (deg) | Cl | Cd | Cm | Cl/Cd
-14.5 | -0.485 | 0.15317 | -0.0141 | -3.1664
-14 | -0.5009 | 0.14527 | -0.02 | -3.4481
-13.5 | -0.4686 | 0.13888 | -0.0199 | -3.3741
-13 | -0.6272 | 0.09096 | -0.0509 | -6.8953
-12.5 | -0.8236 | 0.06902 | -0.0617 | -11.9328
-12 | -0.8442 | 0.06118 | -0.0601 | -13.7986
-11.5 | -0.8656 | 0.05507 | -0.0559 | -15.7182
-11 | -0.8757 | 0.04951 | -0.0513 | -17.6873
-10.5 | -0.8872 | 0.0455 | -0.0442 | -19.4989
-10 | -0.9083 | 0.04307 | -0.0345 | -21.0889
-9.5 | -0.921 | 0.04095 | -0.0261 | -22.4908
-9 | -0.8843 | 0.03681 | -0.0254 | -24.0234
-8.5 | -0.802 | 0.03324 | -0.0317 | -24.1276
-8 | -0.7178 | 0.03013 | -0.0377 | -23.8234
-7.5 | -0.6381 | 0.02758 | -0.043 | -23.1363
-7 | -0.5827 | 0.02459 | -0.0458 | -23.6966
-6.5 | -0.5708 | 0.0211 | -0.0425 | -27.0521
-6 | -0.5052 | 0.02296 | -0.0423 | -22.0035
-5.5 | -0.4335 | 0.02612 | -0.0404 | -16.5965
-5 | -0.3628 | 0.02896 | -0.0382 | -12.5276
-4.5 | -0.2673 | 0.03229 | -0.0379 | -8.2781
-4 | -0.1969 | 0.03312 | -0.0378 | -5.945
-3.5 | -0.1537 | 0.03298 | -0.0357 | -4.6604
-3 | -0.1232 | 0.03247 | -0.0329 | -3.7943
-2.5 | -0.1037 | 0.03181 | -0.0293 | -3.26
-2 | -0.0841 | 0.03109 | -0.0261 | -2.705
-1.5 | -0.0224 | 0.03099 | -0.0264 | -0.72281
-1 | -0.0094 | 0.03076 | -0.0228 | -0.30559
-0.5 | 0.0195 | 0.03098 | -0.0203 | 0.62944
0 | 0.0644 | 0.03077 | -0.0201 | 2.0929
0.5 | 0.0764 | 0.03153 | -0.0167 | 2.4231
1 | 0.1363 | 0.03155 | -0.0173 | 4.3201
1.5 | 0.1332 | 0.03317 | -0.0122 | 4.0157
2.5 | 0.1991 | 0.03486 | -0.0092 | 5.7114
3 | 0.2008 | 0.03667 | -0.0041 | 5.4759
3.5 | 0.2371 | 0.03763 | -0.0024 | 6.3008
4 | 0.281 | 0.03821 | -0.0009 | 7.3541
4.5 | 0.3006 | 0.03953 | 0.0026 | 7.6044
5.5 | 0.4201 | 0.04119 | -0.0016 | 10.1991
6 | 0.5319 | 0.04059 | -0.0099 | 13.1042
6.5 | 0.6992 | 0.03422 | -0.0178 | 20.4325
7 | 0.8816 | 0.02483 | -0.0262 | 35.5054
7.5 | 0.9744 | 0.02205 | -0.0313 | 44.1905
8 | 0.9493 | 0.02162 | -0.0188 | 43.9084
8.5 | 0.9429 | 0.02165 | -0.0099 | 43.552
9 | 0.9084 | 0.02548 | -0.001 | 35.6515
9.5 | 0.8871 | 0.03067 | 0.0039 | 28.924
10 | 0.9001 | 0.03426 | 0.0069 | 26.2726
10.5 | 0.9395 | 0.03674 | 0.0085 | 25.5716
11 | 0.9947 | 0.03921 | 0.0089 | 25.3685
11.5 | 1.0653 | 0.0425 | 0.0079 | 25.0659
12 | 1.1066 | 0.04617 | 0.0085 | 23.9679
12.5 | 1.1619 | 0.05201 | 0.0074 | 22.3399
13 | 1.1553 | 0.05724 | 0.0109 | 20.1834
13.5 | 1.1374 | 0.06355 | 0.0135 | 17.8977
14 | 1.1061 | 0.07141 | 0.0147 | 15.4894
14.5 | 1.0618 | 0.08144 | 0.0136 | 13.0378
15 | 1.008 | 0.09406 | 0.0095 | 10.7166
15.5 | 0.9563 | 0.10918 | 0.0027 | 8.7589
16 | 0.7226 | 0.18242 | -0.0436 | 3.9612
16.5 | 0.7286 | 0.19065 | -0.0485 | 3.8217
17 | 0.7481 | 0.19739 | -0.0514 | 3.79
17.5 | 0.7553 | 0.20542 | -0.0565 | 3.6769

## 11. Re 100k Mach 0.10 (1)
BIGFOIL.COM POLAR EXPORT
NACA64-217
NACA64-217 |  |  |  | Cl Max: | 1.213 | at alpha= | 14.5 | deg
JavaFoil+Calcfoil stall+Eppler ext transition |  |  |  | L/D Max: | 42.47 | at alpha= | 5.5 | deg
Re: | 100000 |  |  | Cd Min: | 0.0146 | at alpha= | -1 | deg
Mach: | 0.1 |  |  | Cl=0 at alpha= | -1.775 | deg
|  |  |  | @ Cl=0.1, Cd= | 0.014638
|  |  |  | @ Cl=0.4, Cd= | 0.015304
|  |  |  | @ Cl=0.6, Cd= | 0.016623
alpha (deg) | Cl | Cd | Cm | Cl/Cd
-20 | -0.945 | 0.23675 | -0.006 | -3.993
-19.5 | -0.96 | 0.22748 | -0.006 | -4.222
-19 | -0.974 | 0.21804 | -0.006 | -4.468
-18.5 | -0.986 | 0.2028 | -0.007 | -4.861
-18 | -0.995 | 0.19407 | -0.007 | -5.128
-17.5 | -1.003 | 0.18419 | -0.007 | -5.443
-17 | -1.007 | 0.1725 | -0.008 | -5.84
-16.5 | -1.009 | 0.1604 | -0.008 | -6.293
-16 | -1.009 | 0.15111 | -0.008 | -6.675
-15.5 | -1.005 | 0.1423 | -0.009 | -7.062
-15 | -0.998 | 0.13522 | -0.009 | -7.382
-14.5 | -0.988 | 0.12554 | -0.009 | -7.873
-14 | -0.975 | 0.11813 | -0.01 | -8.258
-13.5 | -0.959 | 0.1109 | -0.01 | -8.646
-13 | -0.94 | 0.10448 | -0.011 | -8.997
-12.5 | -0.917 | 0.09815 | -0.011 | -9.347
-12 | -0.891 | 0.09128 | -0.011 | -9.759
-11.5 | -0.861 | 0.08607 | -0.012 | -10.004
-11 | -0.829 | 0.08098 | -0.012 | -10.24
-10.5 | -0.795 | 0.07517 | -0.013 | -10.574
-10 | -0.759 | 0.07077 | -0.013 | -10.721
-9.5 | -0.721 | 0.06656 | -0.014 | -10.829
-9 | -0.681 | 0.06268 | -0.014 | -10.864
-8.5 | -0.64 | 0.05865 | -0.015 | -10.907
-8 | -0.597 | 0.05536 | -0.015 | -10.783
-7.5 | -0.554 | 0.05187 | -0.017 | -10.681
-7 | -0.602 | 0.02197 | -0.032 | -27.385
-6.5 | -0.548 | 0.02109 | -0.033 | -26.001
-6 | -0.494 | 0.02023 | -0.034 | -24.413
-5.5 | -0.438 | 0.01949 | -0.034 | -22.487
-5 | -0.371 | 0.01817 | -0.034 | -20.424
-4.5 | -0.315 | 0.01749 | -0.035 | -18.041
-4 | -0.259 | 0.01691 | -0.036 | -15.32
-3.5 | -0.202 | 0.01635 | -0.037 | -12.357
-3 | -0.144 | 0.01587 | -0.038 | -9.094
-2.5 | -0.086 | 0.01559 | -0.039 | -5.509
-2 | -0.027 | 0.0153 | -0.039 | -1.753
-1.5 | 0.033 | 0.01516 | -0.04 | 2.173
-1 | 0.093 | 0.0146 | -0.041 | 6.383
-0.5 | 0.154 | 0.01493 | -0.042 | 10.313
0 | 0.217 | 0.01468 | -0.043 | 14.781
0.5 | 0.277 | 0.01484 | -0.043 | 18.665
1 | 0.337 | 0.01505 | -0.044 | 22.372
1.5 | 0.396 | 0.0153 | -0.045 | 25.867
2 | 0.454 | 0.01536 | -0.045 | 29.576
2.5 | 0.512 | 0.0159 | -0.046 | 32.191
3 | 0.567 | 0.01634 | -0.047 | 34.697
3.5 | 0.623 | 0.01682 | -0.047 | 37.048
4 | 0.678 | 0.01741 | -0.047 | 38.944
4.5 | 0.731 | 0.01806 | -0.048 | 40.471
5 | 0.784 | 0.01878 | -0.048 | 41.74
5.5 | 0.836 | 0.01967 | -0.049 | 42.47
6 | 0.908 | 0.02304 | -0.051 | 39.424
6.5 | 0.96 | 0.02402 | -0.051 | 39.945
7 | 1.009 | 0.0252 | -0.052 | 40.05
7.5 | 1.057 | 0.02641 | -0.052 | 40.021
8 | 1.103 | 0.02778 | -0.052 | 39.691
8.5 | 1.144 | 0.02916 | -0.053 | 39.234
9 | 1.005 | 0.0627 | -0.027 | 16.03
9.5 | 1.038 | 0.06726 | -0.026 | 15.44
10 | 1.069 | 0.07225 | -0.026 | 14.796
10.5 | 1.097 | 0.07651 | -0.026 | 14.339
11 | 1.123 | 0.08248 | -0.026 | 13.61
11.5 | 1.145 | 0.08775 | -0.025 | 13.044
12 | 1.164 | 0.09314 | -0.025 | 12.499
12.5 | 1.181 | 0.10001 | -0.026 | 11.806
13 | 1.193 | 0.10577 | -0.025 | 11.282
13.5 | 1.203 | 0.11337 | -0.025 | 10.612
14 | 1.21 | 0.12292 | -0.026 | 9.841
14.5 | 1.213 | 0.13197 | -0.026 | 9.191
15 | 1.213 | 0.13968 | -0.025 | 8.682
15.5 | 1.206 | 0.14652 | -0.026 | 8.228
16 | 1.195 | 0.15759 | -0.026 | 7.583
16.5 | 1.181 | 0.16462 | -0.025 | 7.175
17 | 1.165 | 0.17788 | -0.026 | 6.548
17.5 | 1.146 | 0.18795 | -0.026 | 6.095
18 | 1.124 | 0.19601 | -0.026 | 5.734
18.5 | 1.1 | 0.20918 | -0.025 | 5.26
19 | 1.075 | 0.23256 | -0.026 | 4.624
19.5 | 1.048 | 0.23737 | -0.025 | 4.417

## 12. Re 100k Mach 0.10 (2)
BIGFOIL.COM POLAR EXPORT
NACA64-217
NACA64-217 |  |  |  | Cl Max: | 1.1545 | at alpha= | 12.5 | deg
XFOIL ncrit=9 |  |  |  | L/D Max: | 43.5397 | at alpha= | 7.5 | deg
Re: | 100000 |  |  | Cd Min: | 0.20632 | at alpha= | 17.5 | deg
Mach: | 0.1 |  |  | Cl=0 at alpha= | -0.82634 | deg
|  |  |  | @ Cl=0.1, Cd= | 0.031717
|  |  |  | @ Cl=0.4, Cd= | 0.041136
|  |  |  | @ Cl=0.6, Cd= | 0.03505
alpha (deg) | Cl | Cd | Cm | Cl/Cd
-14.5 | -0.4831 | 0.15379 | -0.014 | -3.1413
-14 | -0.4978 | 0.146 | -0.0199 | -3.4096
-13.5 | -0.4663 | 0.13951 | -0.02 | -3.3424
-13 | -0.5704 | 0.11004 | -0.0422 | -5.1836
-12.5 | -0.8046 | 0.06975 | -0.0628 | -11.5355
-12 | -0.8295 | 0.06233 | -0.0616 | -13.3082
-11.5 | -0.8522 | 0.05598 | -0.058 | -15.2233
-11 | -0.8663 | 0.05041 | -0.0532 | -17.1851
-10.5 | -0.8797 | 0.04626 | -0.0462 | -19.0164
-10 | -0.9043 | 0.04386 | -0.0362 | -20.6179
-9.5 | -0.9204 | 0.04169 | -0.0274 | -22.0772
-9 | -0.8844 | 0.03743 | -0.0268 | -23.6281
-8.5 | -0.802 | 0.03366 | -0.0331 | -23.8265
-8 | -0.7172 | 0.03045 | -0.0391 | -23.5534
-7.5 | -0.6359 | 0.02788 | -0.0444 | -22.8085
-7 | -0.5774 | 0.02494 | -0.0474 | -23.1516
-6.5 | -0.5727 | 0.0211 | -0.0433 | -27.1422
-6 | -0.5106 | 0.02307 | -0.0422 | -22.1326
-5.5 | -0.4341 | 0.02603 | -0.0413 | -16.6769
-5 | -0.3653 | 0.02885 | -0.0388 | -12.662
-4.5 | -0.2708 | 0.03234 | -0.0381 | -8.3735
-4 | -0.1903 | 0.03341 | -0.0387 | -5.6959
-3.5 | -0.1498 | 0.03318 | -0.0364 | -4.5148
-3 | -0.1223 | 0.03261 | -0.0332 | -3.7504
-2.5 | -0.1044 | 0.03192 | -0.0295 | -3.2707
-2 | -0.0725 | 0.03166 | -0.0269 | -2.29
-1.5 | -0.0204 | 0.03115 | -0.0267 | -0.6549
-1 | -0.0091 | 0.03088 | -0.0229 | -0.29469
-0.5 | 0.0171 | 0.03127 | -0.0199 | 0.54685
0 | 0.0659 | 0.0309 | -0.0203 | 2.1327
0.5 | 0.0756 | 0.03174 | -0.0166 | 2.3819
1 | 0.1386 | 0.03168 | -0.0175 | 4.375
1.5 | 0.1342 | 0.03331 | -0.0123 | 4.0288
2.5 | 0.2013 | 0.035 | -0.009 | 5.7514
3 | 0.2003 | 0.03686 | -0.0038 | 5.4341
3.5 | 0.2283 | 0.03811 | -0.0016 | 5.9906
4 | 0.286 | 0.0383 | -0.0013 | 7.4674
4.5 | 0.3039 | 0.03964 | 0.0025 | 7.6665
5 | 0.3424 | 0.04065 | 0.0036 | 8.4231
5.5 | 0.4182 | 0.04129 | -0.0007 | 10.1284
7 | 0.8718 | 0.02572 | -0.0248 | 33.8958
7.5 | 0.9705 | 0.02229 | -0.0296 | 43.5397
8 | 0.9423 | 0.02186 | -0.0166 | 43.1061
8.5 | 0.9359 | 0.02195 | -0.0078 | 42.6378
9 | 0.8998 | 0.02629 | 0.0004 | 34.2259
9.5 | 0.882 | 0.03142 | 0.0049 | 28.0713
10 | 0.8992 | 0.03482 | 0.0078 | 25.8242
10.5 | 0.9404 | 0.03727 | 0.0093 | 25.2321
11 | 0.9964 | 0.03982 | 0.0098 | 25.0226
11.5 | 1.0654 | 0.04329 | 0.009 | 24.6108
12 | 1.1048 | 0.04714 | 0.0097 | 23.4366
12.5 | 1.1545 | 0.05317 | 0.009 | 21.7134
13 | 1.1437 | 0.05868 | 0.0124 | 19.4905
13.5 | 1.1216 | 0.06539 | 0.0147 | 17.1525
14 | 1.0863 | 0.07376 | 0.0152 | 14.7275
14.5 | 1.0399 | 0.08435 | 0.0132 | 12.3284
15 | 0.9864 | 0.09754 | 0.0083 | 10.1128
15.5 | 0.9404 | 0.11281 | 0.0012 | 8.3361
16 | 0.722 | 0.18327 | -0.0441 | 3.9395
16.5 | 0.7293 | 0.19147 | -0.0489 | 3.809
17 | 0.7481 | 0.19824 | -0.052 | 3.7737
17.5 | 0.7571 | 0.20632 | -0.0569 | 3.6695

## 13. Re 100k Mach 0.25 (1)
BIGFOIL.COM POLAR EXPORT
NACA64-217
NACA64-217 |  |  |  | Cl Max: | 1.144 | at alpha= | 12.5 | deg
JavaFoil+Calcfoil stall+Eppler ext transition |  |  |  | L/D Max: | 40.983 | at alpha= | 5 | deg
Re: | 100000 |  |  | Cd Min: | 0.01496 | at alpha= | 0 | deg
Mach: | 0.25 |  |  | Cl=0 at alpha= | -1.7787 | deg
|  |  |  | @ Cl=0.1, Cd= | 0.01538
|  |  |  | @ Cl=0.4, Cd= | 0.015645
|  |  |  | @ Cl=0.6, Cd= | 0.017045
alpha (deg) | Cl | Cd | Cm | Cl/Cd
-19 | -0.677 | 0.28717 | -0.006 | -2.359
-18.5 | -0.722 | 0.25541 | -0.007 | -2.825
-18 | -0.762 | 0.23753 | -0.007 | -3.209
-17.5 | -0.799 | 0.22187 | -0.007 | -3.601
-17 | -0.832 | 0.20424 | -0.007 | -4.071
-16.5 | -0.86 | 0.18673 | -0.008 | -4.604
-16 | -0.883 | 0.17261 | -0.008 | -5.114
-15.5 | -0.901 | 0.16077 | -0.009 | -5.605
-15 | -0.914 | 0.14911 | -0.009 | -6.129
-14.5 | -0.922 | 0.13881 | -0.009 | -6.642
-14 | -0.924 | 0.12778 | -0.01 | -7.234
-13.5 | -0.922 | 0.11956 | -0.01 | -7.708
-13 | -0.914 | 0.11125 | -0.011 | -8.216
-12.5 | -0.901 | 0.10455 | -0.011 | -8.619
-12 | -0.882 | 0.09623 | -0.011 | -9.168
-11.5 | -0.858 | 0.08942 | -0.012 | -9.596
-11 | -0.831 | 0.08444 | -0.012 | -9.84
-10.5 | -0.8 | 0.07877 | -0.013 | -10.159
-10 | -0.767 | 0.07252 | -0.013 | -10.574
-9.5 | -0.731 | 0.06794 | -0.014 | -10.758
-9 | -0.692 | 0.06387 | -0.014 | -10.84
-8.5 | -0.652 | 0.06021 | -0.015 | -10.826
-8 | -0.609 | 0.05614 | -0.015 | -10.856
-7.5 | -0.565 | 0.05289 | -0.016 | -10.69
-7 | -0.521 | 0.04942 | -0.018 | -10.547
-6.5 | -0.56 | 0.02188 | -0.034 | -25.609
-6 | -0.505 | 0.02093 | -0.034 | -24.138
-5.5 | -0.449 | 0.0201 | -0.035 | -22.314
-5 | -0.379 | 0.01886 | -0.035 | -20.112
-4.5 | -0.323 | 0.0181 | -0.036 | -17.83
-4 | -0.265 | 0.01741 | -0.037 | -15.232
-3.5 | -0.207 | 0.0169 | -0.038 | -12.233
-3 | -0.148 | 0.01638 | -0.038 | -9.018
-2.5 | -0.088 | 0.01607 | -0.039 | -5.472
-2 | -0.027 | 0.01574 | -0.04 | -1.744
-1.5 | 0.034 | 0.01517 | -0.041 | 2.224
-1 | 0.095 | 0.01539 | -0.042 | 6.201
-0.5 | 0.158 | 0.01526 | -0.043 | 10.331
0 | 0.222 | 0.01496 | -0.043 | 14.851
0.5 | 0.284 | 0.01514 | -0.044 | 18.736
1 | 0.345 | 0.01537 | -0.045 | 22.42
1.5 | 0.405 | 0.01567 | -0.045 | 25.848
2 | 0.465 | 0.01601 | -0.046 | 29.039
2.5 | 0.524 | 0.01619 | -0.047 | 32.382
3 | 0.58 | 0.01687 | -0.048 | 34.404
3.5 | 0.637 | 0.01737 | -0.048 | 36.695
4 | 0.693 | 0.01804 | -0.048 | 38.438
4.5 | 0.748 | 0.01882 | -0.049 | 39.726
5 | 0.801 | 0.01956 | -0.049 | 40.983
5.5 | 0.875 | 0.02296 | -0.051 | 38.123
6 | 0.928 | 0.02402 | -0.052 | 38.648
6.5 | 0.98 | 0.02516 | -0.052 | 38.944
7 | 1.029 | 0.02644 | -0.053 | 38.931
7.5 | 1.077 | 0.02783 | -0.053 | 38.686
8 | 1.121 | 0.02925 | -0.054 | 38.313
8.5 | 0.986 | 0.06029 | -0.027 | 16.359
9 | 1.019 | 0.06491 | -0.026 | 15.705
9.5 | 1.049 | 0.06946 | -0.026 | 15.107
10 | 1.076 | 0.07482 | -0.026 | 14.383
10.5 | 1.099 | 0.0801 | -0.026 | 13.716
11 | 1.117 | 0.08616 | -0.026 | 12.967
11.5 | 1.131 | 0.09228 | -0.025 | 12.254
12 | 1.14 | 0.09902 | -0.025 | 11.513
12.5 | 1.144 | 0.10681 | -0.026 | 10.712
13 | 1.143 | 0.11591 | -0.026 | 9.86
13.5 | 1.136 | 0.12272 | -0.026 | 9.257
14 | 1.124 | 0.13682 | -0.026 | 8.214
14.5 | 1.106 | 0.14816 | -0.026 | 7.465
15 | 1.083 | 0.16094 | -0.025 | 6.727
15.5 | 1.048 | 0.16914 | -0.025 | 6.196
16 | 1.007 | 0.18485 | -0.025 | 5.448
16.5 | 0.961 | 0.19945 | -0.025 | 4.818
17 | 0.91 | 0.2166 | -0.024 | 4.201
17.5 | 0.855 | 0.23969 | -0.025 | 3.565

## 14. Re 100k Mach 0.25 (2)
BIGFOIL.COM POLAR EXPORT
NACA64-217
NACA64-217 |  |  |  | Cl Max: | 1.0866 | at alpha= | 12.5 | deg
XFOIL ncrit=9 |  |  |  | L/D Max: | 41.3025 | at alpha= | 7.5 | deg
Re: | 100000 |  |  | Cd Min: | 0.21191 | at alpha= | 17.5 | deg
Mach: | 0.25 |  |  | Cl=0 at alpha= | -1.0928 | deg
|  |  |  | @ Cl=0.1, Cd= | 0.034143
|  |  |  | @ Cl=0.4, Cd= | 0.043117
|  |  |  | @ Cl=0.6, Cd= | 0.039957
alpha (deg) | Cl | Cd | Cm | Cl/Cd
-14.5 | -0.4747 | 0.15701 | -0.0139 | -3.0234
-14 | -0.4822 | 0.14961 | -0.0191 | -3.223
-13.5 | -0.4557 | 0.14273 | -0.0202 | -3.1927
-13 | -0.5707 | 0.10438 | -0.0468 | -5.4675
-12.5 | -0.5635 | 0.09477 | -0.0492 | -5.946
-12 | -0.7389 | 0.06839 | -0.0663 | -10.8042
-11.5 | -0.7752 | 0.06091 | -0.0663 | -12.727
-11 | -0.8023 | 0.05455 | -0.0637 | -14.7076
-10.5 | -0.8296 | 0.04999 | -0.0574 | -16.5953
-10 | -0.8697 | 0.04784 | -0.0464 | -18.1793
-9.5 | -0.9074 | 0.046 | -0.0352 | -19.7261
-8.5 | -0.7999 | 0.03612 | -0.0404 | -22.1456
-8 | -0.7113 | 0.03216 | -0.0468 | -22.1175
-7.5 | -0.6224 | 0.02915 | -0.0523 | -21.3516
-7 | -0.5517 | 0.0263 | -0.056 | -20.9772
-6.5 | -0.547 | 0.0226 | -0.0522 | -24.2035
-6 | -0.5229 | 0.02285 | -0.0461 | -22.884
-5.5 | -0.4579 | 0.02547 | -0.0436 | -17.978
-5 | -0.3445 | 0.03034 | -0.0435 | -11.3546
-4 | -0.2129 | 0.03397 | -0.0386 | -6.2673
-3.5 | -0.1683 | 0.03399 | -0.0362 | -4.9515
-3 | -0.1409 | 0.03347 | -0.0329 | -4.2097
-2.5 | -0.0747 | 0.03338 | -0.0333 | -2.2379
-2 | -0.0549 | 0.03297 | -0.0293 | -1.6652
-1.5 | -0.0483 | 0.0326 | -0.0244 | -1.4816
-1 | 0.011 | 0.03211 | -0.0249 | 0.34257
-0.5 | 0.0159 | 0.03236 | -0.0199 | 0.49135
0 | 0.0226 | 0.03275 | -0.0158 | 0.69008
0.5 | 0.0799 | 0.03285 | -0.016 | 2.4323
1 | 0.0745 | 0.03412 | -0.0104 | 2.1835
1.5 | 0.1412 | 0.03418 | -0.0127 | 4.1311
2 | 0.1294 | 0.03591 | -0.0057 | 3.6035
2.5 | 0.1452 | 0.03736 | -0.0025 | 3.8865
3 | 0.2113 | 0.03758 | -0.0038 | 5.6227
3.5 | 0.2202 | 0.0393 | 0.0003 | 5.6031
4 | 0.2463 | 0.0406 | 0.0029 | 6.0665
4.5 | 0.2821 | 0.04157 | 0.0049 | 6.7861
5 | 0.325 | 0.04229 | 0.0065 | 7.685
5.5 | 0.3867 | 0.04311 | 0.0045 | 8.9701
6 | 0.4898 | 0.04316 | -0.0028 | 11.3485
6.5 | 0.6443 | 0.03867 | -0.0105 | 16.6615
7 | 0.8594 | 0.02703 | -0.0181 | 31.7943
7.5 | 0.9545 | 0.02311 | -0.0208 | 41.3025
8 | 0.9091 | 0.02319 | -0.0064 | 39.2022
8.5 | 0.8955 | 0.02481 | 0.0014 | 36.0943
9 | 0.8627 | 0.03054 | 0.0065 | 28.2482
9.5 | 0.8623 | 0.03501 | 0.0097 | 24.6301
10 | 0.8952 | 0.03775 | 0.0122 | 23.7139
10.5 | 0.9519 | 0.04013 | 0.0135 | 23.7204
11 | 1.0044 | 0.04338 | 0.0143 | 23.1535
11.5 | 1.054 | 0.04804 | 0.0149 | 21.94
12 | 1.0711 | 0.05313 | 0.0164 | 20.16
12.5 | 1.0866 | 0.05909 | 0.0175 | 18.3889
13 | 1.0835 | 0.06707 | 0.0181 | 16.1548
13.5 | 1.0486 | 0.07569 | 0.0178 | 13.8539
14 | 1.006 | 0.08626 | 0.0151 | 11.6624
15 | 0.7889 | 0.1401 | -0.0177 | 5.631
16 | 0.7199 | 0.18771 | -0.0471 | 3.8352
16.5 | 0.7387 | 0.19622 | -0.0505 | 3.7647
17 | 0.749 | 0.20276 | -0.0554 | 3.694
17.5 | 0.7729 | 0.21191 | -0.0582 | 3.6473

## 15. Re 100k Mach 0.50 (1)
BIGFOIL.COM POLAR EXPORT
NACA64-217
NACA64-217 |  |  |  | Cl Max: | 1.21 | at alpha= | 20 | deg
JavaFoil+Calcfoil stall+Eppler ext transition |  |  |  | L/D Max: | 37.434 | at alpha= | 4.5 | deg
Re: | 100000 |  |  | Cd Min: | 0.01637 | at alpha= | 0 | deg
Mach: | 0.5 |  |  | Cl=0 at alpha= | -1.7761 | deg
|  |  |  | @ Cl=0.1, Cd= | 0.01704
|  |  |  | @ Cl=0.4, Cd= | 0.017157
|  |  |  | @ Cl=0.6, Cd= | 0.018864
alpha (deg) | Cl | Cd | Cm | Cl/Cd
-20 | -1.02 | 0.36392 | -0.01 | -2.803
-19.5 | -0.993 | 0.36188 | -0.01 | -2.744
-19 | -0.963 | 0.34165 | -0.01 | -2.819
-18.5 | -0.936 | 0.34365 | -0.01 | -2.723
-18 | -0.909 | 0.32785 | -0.011 | -2.772
-17.5 | -0.882 | 0.31462 | -0.011 | -2.802
-17 | -0.852 | 0.31139 | -0.011 | -2.737
-16.5 | -0.825 | 0.29441 | -0.012 | -2.801
-16 | -0.797 | 0.27299 | -0.012 | -2.92
-15.5 | -0.77 | 0.27045 | -0.012 | -2.847
-15 | -0.741 | 0.26112 | -0.012 | -2.836
-14.5 | -0.713 | 0.24846 | -0.012 | -2.87
-14 | -0.685 | 0.25821 | -0.013 | -2.654
-13.5 | -0.658 | 0.23551 | -0.013 | -2.794
-13 | -0.63 | 0.24041 | -0.013 | -2.621
-12.5 | -0.601 | 0.21452 | -0.013 | -2.802
-12 | -0.574 | 0.20244 | -0.013 | -2.833
-11.5 | -0.546 | 0.20485 | -0.013 | -2.664
-11 | -0.518 | 0.18834 | -0.014 | -2.751
-10.5 | -0.489 | 0.16113 | -0.013 | -3.037
-10 | -0.462 | 0.14569 | -0.013 | -3.169
-9.5 | -0.623 | 0.13743 | -0.014 | -4.535
-9 | -0.67 | 0.07762 | -0.014 | -8.632
-8.5 | -0.666 | 0.06979 | -0.016 | -9.536
-8 | -0.642 | 0.06303 | -0.016 | -10.179
-7.5 | -0.607 | 0.05805 | -0.017 | -10.454
-7 | -0.565 | 0.05365 | -0.018 | -10.534
-6.5 | -0.519 | 0.04999 | -0.019 | -10.382
-6 | -0.551 | 0.02438 | -0.038 | -22.612
-5.5 | -0.492 | 0.02319 | -0.039 | -21.206
-5 | -0.43 | 0.02217 | -0.04 | -19.385
-4.5 | -0.354 | 0.02098 | -0.039 | -16.864
-4 | -0.291 | 0.02009 | -0.04 | -14.495
-3.5 | -0.227 | 0.01929 | -0.041 | -11.792
-3 | -0.163 | 0.0187 | -0.042 | -8.691
-2.5 | -0.097 | 0.01813 | -0.043 | -5.34
-2 | -0.03 | 0.01765 | -0.044 | -1.714
-1.5 | 0.037 | 0.01729 | -0.044 | 2.151
-1 | 0.105 | 0.01702 | -0.045 | 6.184
-0.5 | 0.174 | 0.01683 | -0.046 | 10.329
0 | 0.245 | 0.01637 | -0.047 | 14.963
0.5 | 0.313 | 0.01667 | -0.048 | 18.755
1 | 0.38 | 0.01703 | -0.048 | 22.302
1.5 | 0.446 | 0.01745 | -0.049 | 25.573
2 | 0.512 | 0.01798 | -0.05 | 28.489
2.5 | 0.577 | 0.01857 | -0.051 | 31.08
3 | 0.638 | 0.01935 | -0.051 | 32.954
3.5 | 0.7 | 0.02017 | -0.052 | 34.698
4 | 0.76 | 0.02111 | -0.052 | 36.01
4.5 | 0.818 | 0.02186 | -0.053 | 37.434
5 | 0.9 | 0.02599 | -0.056 | 34.631
5.5 | 0.956 | 0.02747 | -0.057 | 34.804
6 | 1.009 | 0.02919 | -0.057 | 34.562
6.5 | 1.057 | 0.03099 | -0.058 | 34.09
7 | 0.937 | 0.05451 | -0.029 | 17.189
7.5 | 0.967 | 0.05953 | -0.028 | 16.247
8 | 0.986 | 0.06532 | -0.027 | 15.094
8.5 | 0.979 | 0.0733 | -0.026 | 13.351
9 | 0.918 | 0.08858 | -0.026 | 10.358
9.5 | 0.629 | 0.13515 | -0.024 | 4.656
10 | 0.657 | 0.17331 | -0.026 | 3.791
10.5 | 0.684 | 0.17188 | -0.026 | 3.982
11 | 0.713 | 0.21239 | -0.029 | 3.356
11.5 | 0.74 | 0.21864 | -0.03 | 3.385
12 | 0.767 | 0.22196 | -0.03 | 3.457
12.5 | 0.795 | 0.22499 | -0.031 | 3.532
13 | 0.823 | 0.23929 | -0.034 | 3.441
13.5 | 0.85 | 0.24218 | -0.034 | 3.512
14 | 0.878 | 0.24896 | -0.035 | 3.525
14.5 | 0.907 | 0.2714 | -0.037 | 3.34
15 | 0.933 | 0.29237 | -0.038 | 3.193
15.5 | 0.96 | 0.30033 | -0.038 | 3.198
16 | 0.99 | 0.30209 | -0.041 | 3.277
16.5 | 1.017 | 0.31644 | -0.041 | 3.213
17 | 1.044 | 0.32197 | -0.042 | 3.241
17.5 | 1.07 | 0.31927 | -0.042 | 3.352
18 | 1.1 | 0.34076 | -0.044 | 3.228
18.5 | 1.127 | 0.34452 | -0.045 | 3.27
19 | 1.153 | 0.36516 | -0.045 | 3.157
19.5 | 1.179 | 0.36127 | -0.046 | 3.265
20 | 1.21 | 0.37724 | -0.048 | 3.206

## 16. Re 100k Mach 0.50 (2)
BIGFOIL.COM POLAR EXPORT
NACA64-217
NACA64-217 |  |  |  | Cl Max: | 0.9272 | at alpha= | 20 | deg
XFOIL ncrit=9 |  |  |  | L/D Max: | 22.9213 | at alpha= | 8 | deg
Re: | 100000 |  |  | Cd Min: | 0.27944 | at alpha= | 20 | deg
Mach: | 0.5 |  |  | Cl=0 at alpha= | 1.5052 | deg
|  |  |  | @ Cl=0.1, Cd= | 0.042933
|  |  |  | @ Cl=0.4, Cd= | 0.049485
|  |  |  | @ Cl=0.6, Cd= | 0.045483
alpha (deg) | Cl | Cd | Cm | Cl/Cd
-14 | -0.4424 | 0.1616 | -0.0188 | -2.7376
-13.5 | -0.4576 | 0.15703 | -0.0255 | -2.9141
-13 | -0.411 | 0.14652 | -0.0261 | -2.8051
-12.5 | -0.4355 | 0.13096 | -0.0379 | -3.3254
-12 | -0.4257 | 0.11908 | -0.0429 | -3.5749
-11.5 | -0.4263 | 0.10816 | -0.0481 | -3.9414
-11 | -0.4904 | 0.0863 | -0.0639 | -5.6825
-10.5 | -0.5295 | 0.07338 | -0.0716 | -7.2159
-10 | -0.5748 | 0.06282 | -0.0769 | -9.15
-9.5 | -0.6279 | 0.05639 | -0.0756 | -11.135
-9 | -0.6921 | 0.05472 | -0.066 | -12.648
-8.5 | -0.6708 | 0.0462 | -0.0742 | -14.5195
-8 | -0.628 | 0.03948 | -0.0799 | -15.9068
-7.5 | -0.5448 | 0.03436 | -0.0849 | -15.8556
-7 | -0.4486 | 0.03154 | -0.087 | -14.2232
-6.5 | -0.4129 | 0.02853 | -0.0855 | -14.4725
-6 | -0.4514 | 0.02567 | -0.0759 | -17.5847
-5.5 | -0.45 | 0.02683 | -0.0638 | -16.7723
-5 | -0.3567 | 0.03268 | -0.0573 | -10.9149
-4.5 | -0.2643 | 0.03671 | -0.0531 | -7.1997
-4 | -0.1286 | 0.03965 | -0.055 | -3.2434
-3.5 | -0.1118 | 0.03917 | -0.049 | -2.8542
-3 | -0.0788 | 0.03918 | -0.0449 | -2.0112
-2.5 | -0.0721 | 0.03907 | -0.0382 | -1.8454
-2 | -0.081 | 0.03886 | -0.0301 | -2.0844
-1.5 | -0.015 | 0.03875 | -0.0299 | -0.3871
-1 | -0.0531 | 0.03921 | -0.0183 | -1.3542
-0.5 | -0.0826 | 0.03915 | -0.0083 | -2.1098
0 | -0.0464 | 0.03922 | -0.0059 | -1.1831
0.5 | -0.064 | 0.03985 | 0.0022 | -1.606
1 | -0.0011 | 0.03967 | -0.0004 | -0.027729
1.5 | -0.0005 | 0.04105 | 0.0057 | -0.01218
2 | 0.0472 | 0.04173 | 0.0053 | 1.1311
2.5 | 0.0937 | 0.0426 | 0.0051 | 2.1995
3 | 0.1192 | 0.04395 | 0.008 | 2.7122
3.5 | 0.1583 | 0.04517 | 0.0092 | 3.5045
4 | 0.201 | 0.04632 | 0.0105 | 4.3394
4.5 | 0.2433 | 0.04745 | 0.012 | 5.1275
5 | 0.2872 | 0.04844 | 0.0138 | 5.929
5.5 | 0.3406 | 0.0489 | 0.0158 | 6.9652
6 | 0.3878 | 0.04962 | 0.0176 | 7.8154
6.5 | 0.4946 | 0.04844 | 0.0144 | 10.2106
7 | 0.6368 | 0.04445 | 0.0095 | 14.3262
7.5 | 0.6862 | 0.04172 | 0.0131 | 16.4477
8 | 0.7917 | 0.03454 | 0.0179 | 22.9213
8.5 | 0.7838 | 0.03921 | 0.0208 | 19.9898
9 | 0.7934 | 0.04377 | 0.0229 | 18.1266
9.5 | 0.8375 | 0.04669 | 0.0258 | 17.9375
10 | 0.8787 | 0.05109 | 0.0276 | 17.1991
10.5 | 0.8867 | 0.0579 | 0.0275 | 15.3143
11 | 0.8885 | 0.06564 | 0.0267 | 13.536
11.5 | 0.8499 | 0.07719 | 0.0219 | 11.0105
12 | 0.8007 | 0.09189 | 0.0134 | 8.7137
12.5 | 0.7479 | 0.11018 | 0.0015 | 6.788
13 | 0.712 | 0.12937 | -0.0109 | 5.5036
13.5 | 0.7028 | 0.14413 | -0.0199 | 4.8762
14 | 0.7107 | 0.15582 | -0.0261 | 4.561
14.5 | 0.7271 | 0.16637 | -0.031 | 4.3704
15 | 0.7041 | 0.18837 | -0.0474 | 3.7379
15.5 | 0.7429 | 0.19934 | -0.0496 | 3.7268
16 | 0.7374 | 0.20601 | -0.0584 | 3.5794
17 | 0.7788 | 0.22275 | -0.0686 | 3.4963
17.5 | 0.8106 | 0.23207 | -0.0716 | 3.4929
18 | 0.8217 | 0.23965 | -0.0789 | 3.4288
18.5 | 0.8498 | 0.24831 | -0.0828 | 3.4223
19 | 0.8727 | 0.25826 | -0.0879 | 3.3792
19.5 | 0.8871 | 0.26449 | -0.0951 | 3.354
20 | 0.9272 | 0.27944 | -0.0963 | 3.3181

## 17. Re 250k Mach 0.00 (1)
BIGFOIL.COM POLAR EXPORT
NACA64-217
NACA64-217 |  |  |  | Cl Max: | 1.318 | at alpha= | 11 | deg
JavaFoil+Calcfoil stall+Eppler ext transition |  |  |  | L/D Max: | 70.05 | at alpha= | 5.5 | deg
Re: | 250000 |  |  | Cd Min: | 0.0101 | at alpha= | -1 | deg
Mach: | 0 |  |  | Cl=0 at alpha= | -1.7742 | deg
|  |  |  | @ Cl=0.1, Cd= | 0.010101
|  |  |  | @ Cl=0.4, Cd= | 0.010415
|  |  |  | @ Cl=0.6, Cd= | 0.011013
alpha (deg) | Cl | Cd | Cm | Cl/Cd
-20 | -0.986 | 0.20008 | -0.006 | -4.928
-19.5 | -0.998 | 0.18902 | -0.006 | -5.278
-19 | -1.008 | 0.18104 | -0.007 | -5.567
-18.5 | -1.016 | 0.17144 | -0.007 | -5.926
-18 | -1.022 | 0.16257 | -0.007 | -6.287
-17.5 | -1.027 | 0.15584 | -0.008 | -6.587
-17 | -1.028 | 0.14701 | -0.008 | -6.993
-16.5 | -1.027 | 0.13932 | -0.008 | -7.374
-16 | -1.024 | 0.12985 | -0.009 | -7.887
-15.5 | -1.018 | 0.12294 | -0.009 | -8.277
-15 | -1.009 | 0.11711 | -0.01 | -8.616
-14.5 | -0.997 | 0.11134 | -0.01 | -8.955
-14 | -0.982 | 0.10376 | -0.01 | -9.461
-13.5 | -0.964 | 0.09815 | -0.011 | -9.822
-13 | -0.944 | 0.09233 | -0.011 | -10.222
-12.5 | -0.92 | 0.08707 | -0.012 | -10.565
-12 | -0.893 | 0.08222 | -0.012 | -10.857
-11.5 | -0.862 | 0.07711 | -0.012 | -11.178
-11 | -0.831 | 0.07204 | -0.014 | -11.535
-10.5 | -0.798 | 0.06709 | -0.015 | -11.899
-10 | -0.887 | 0.02424 | -0.027 | -36.612
-9.5 | -0.847 | 0.02254 | -0.028 | -37.555
-9 | -0.802 | 0.02128 | -0.029 | -37.712
-8.5 | -0.756 | 0.02008 | -0.03 | -37.632
-8 | -0.707 | 0.01918 | -0.03 | -36.849
-7.5 | -0.656 | 0.01825 | -0.031 | -35.956
-7 | -0.604 | 0.01739 | -0.032 | -34.741
-6.5 | -0.55 | 0.01665 | -0.033 | -33.069
-6 | -0.496 | 0.01593 | -0.034 | -31.114
-5.5 | -0.44 | 0.01535 | -0.035 | -28.649
-5 | -0.384 | 0.01113 | -0.035 | -34.479
-4.5 | -0.326 | 0.01085 | -0.036 | -30.068
-4 | -0.268 | 0.01064 | -0.037 | -25.177
-3.5 | -0.209 | 0.01045 | -0.038 | -19.974
-3 | -0.149 | 0.01035 | -0.039 | -14.395
-2.5 | -0.089 | 0.01028 | -0.04 | -8.612
-2 | -0.028 | 0.01024 | -0.041 | -2.709
-1.5 | 0.034 | 0.01014 | -0.042 | 3.346
-1 | 0.096 | 0.0101 | -0.042 | 9.466
-0.5 | 0.157 | 0.01012 | -0.043 | 15.535
0 | 0.219 | 0.01016 | -0.044 | 21.563
0.5 | 0.281 | 0.01029 | -0.045 | 27.292
1 | 0.342 | 0.01035 | -0.045 | 33.078
1.5 | 0.404 | 0.01042 | -0.046 | 38.779
2 | 0.466 | 0.01059 | -0.047 | 43.954
2.5 | 0.527 | 0.0108 | -0.048 | 48.783
3 | 0.586 | 0.01098 | -0.048 | 53.405
3.5 | 0.641 | 0.01111 | -0.049 | 57.721
4 | 0.698 | 0.01132 | -0.049 | 61.676
4.5 | 0.754 | 0.01162 | -0.05 | 64.913
5 | 0.809 | 0.01193 | -0.05 | 67.859
5.5 | 0.863 | 0.01232 | -0.051 | 70.05
6 | 0.912 | 0.01841 | -0.051 | 49.532
6.5 | 0.963 | 0.01923 | -0.051 | 50.087
7 | 1.013 | 0.02017 | -0.052 | 50.238
7.5 | 1.061 | 0.02113 | -0.052 | 50.223
8 | 1.108 | 0.0223 | -0.053 | 49.659
8.5 | 1.15 | 0.02351 | -0.053 | 48.928
9 | 1.191 | 0.02478 | -0.054 | 48.054
9.5 | 1.228 | 0.02615 | -0.054 | 46.962
10 | 1.262 | 0.02772 | -0.054 | 45.542
10.5 | 1.293 | 0.02925 | -0.055 | 44.202
11 | 1.318 | 0.03141 | -0.055 | 41.95
11.5 | 1.148 | 0.07831 | -0.028 | 14.662
12 | 1.169 | 0.08309 | -0.028 | 14.07
12.5 | 1.187 | 0.08806 | -0.029 | 13.481
13 | 1.201 | 0.09446 | -0.028 | 12.715
13.5 | 1.212 | 0.09997 | -0.027 | 12.119
14 | 1.221 | 0.10697 | -0.028 | 11.412
14.5 | 1.227 | 0.11297 | -0.028 | 10.857
15 | 1.23 | 0.12126 | -0.028 | 10.14
15.5 | 1.226 | 0.12707 | -0.028 | 9.646
16 | 1.218 | 0.13423 | -0.028 | 9.072

## 18. Re 250k Mach 0.00 (2)
BIGFOIL.COM POLAR EXPORT
NACA64-217
NACA64-217 |  |  |  | Cl Max: | 1.2166 | at alpha= | 16 | deg
XFOIL ncrit=9 |  |  |  | L/D Max: | 68.8315 | at alpha= | 7 | deg
Re: | 250000 |  |  | Cd Min: | 0.23432 | at alpha= | 20 | deg
Mach: | 0 |  |  | Cl=0 at alpha= | -1.4459 | deg
|  |  |  | @ Cl=0.1, Cd= | 0.012977
|  |  |  | @ Cl=0.4, Cd= | 0.013424
|  |  |  | @ Cl=0.6, Cd= | 0.01387
alpha (deg) | Cl | Cd | Cm | Cl/Cd
-18.5 | -0.5945 | 0.19964 | 0.011 | -2.9779
-18 | -0.5793 | 0.19325 | 0.0072 | -2.9977
-17.5 | -0.5882 | 0.18219 | -0.0011 | -3.2285
-17 | -0.5584 | 0.17795 | -0.0014 | -3.138
-16.5 | -0.5451 | 0.17128 | -0.005 | -3.1825
-16 | -0.5591 | 0.15842 | -0.0135 | -3.5292
-15.5 | -0.6791 | 0.10915 | -0.0379 | -6.2217
-15 | -0.7555 | 0.08674 | -0.051 | -8.7099
-14.5 | -0.8663 | 0.06613 | -0.0612 | -13.1
-14 | -0.9425 | 0.05418 | -0.063 | -17.3957
-13.5 | -0.9535 | 0.04844 | -0.0621 | -19.6841
-13 | -0.9419 | 0.04461 | -0.061 | -21.1141
-12.5 | -0.9356 | 0.04058 | -0.0589 | -23.0557
-12 | -0.9216 | 0.0368 | -0.0566 | -25.0435
-11.5 | -0.8974 | 0.03357 | -0.0545 | -26.7322
-11 | -0.8725 | 0.03116 | -0.0519 | -28.0006
-10.5 | -0.8224 | 0.02842 | -0.0518 | -28.9374
-10 | -0.7839 | 0.02675 | -0.0513 | -29.3047
-9.5 | -0.7084 | 0.02447 | -0.0564 | -28.9497
-9 | -0.6406 | 0.02231 | -0.0611 | -28.7136
-8.5 | -0.6025 | 0.02045 | -0.0604 | -29.4621
-8 | -0.5844 | 0.0192 | -0.0556 | -30.4375
-7.5 | -0.5679 | 0.01793 | -0.0502 | -31.6732
-7 | -0.5442 | 0.0165 | -0.046 | -32.9818
-6.5 | -0.5245 | 0.01432 | -0.0419 | -36.6271
-6 | -0.5012 | 0.01219 | -0.0382 | -41.1157
-5.5 | -0.4508 | 0.01216 | -0.0372 | -37.0724
-5 | -0.3974 | 0.0123 | -0.0366 | -32.3089
-4.5 | -0.3428 | 0.01249 | -0.0359 | -27.446
-4 | -0.2881 | 0.01281 | -0.0354 | -22.4902
-3.5 | -0.2327 | 0.01307 | -0.035 | -17.8041
-3 | -0.1767 | 0.01329 | -0.0347 | -13.2957
-2.5 | -0.1203 | 0.01325 | -0.0347 | -9.0792
-2 | -0.0635 | 0.01315 | -0.0353 | -4.8289
-1.5 | -0.0062 | 0.01307 | -0.0356 | -0.47437
-1 | 0.0511 | 0.01302 | -0.0364 | 3.9247
-0.5 | 0.1086 | 0.01297 | -0.0367 | 8.3732
0 | 0.1655 | 0.013 | -0.0374 | 12.7308
0.5 | 0.2233 | 0.01303 | -0.0379 | 17.1374
1 | 0.28 | 0.01313 | -0.0385 | 21.3252
1.5 | 0.3374 | 0.01321 | -0.0389 | 25.5413
2 | 0.3942 | 0.01341 | -0.0396 | 29.396
2.5 | 0.4506 | 0.01355 | -0.0398 | 33.2546
3 | 0.5069 | 0.01376 | -0.0402 | 36.8387
3.5 | 0.5635 | 0.01389 | -0.0405 | 40.5688
4.5 | 0.6724 | 0.01383 | -0.0397 | 48.6189
5 | 0.7265 | 0.0137 | -0.0391 | 53.0292
5.5 | 0.7787 | 0.01345 | -0.0381 | 57.8959
6 | 0.8295 | 0.0133 | -0.0369 | 62.3684
6.5 | 0.8765 | 0.01326 | -0.0351 | 66.1011
7 | 0.9189 | 0.01335 | -0.0325 | 68.8315
7.5 | 0.9403 | 0.01417 | -0.0267 | 66.3585
8 | 0.9287 | 0.01635 | -0.0166 | 56.8012
8.5 | 0.9078 | 0.01835 | -0.0053 | 49.4714
9 | 0.9211 | 0.02179 | -0.0044 | 42.2717
9.5 | 0.9345 | 0.025 | -0.0026 | 37.38
10 | 0.9489 | 0.02816 | -0.0008 | 33.6967
10.5 | 0.9717 | 0.0308 | 0.0005 | 31.5487
11 | 0.9901 | 0.03386 | 0.0021 | 29.241
11.5 | 1.0151 | 0.03648 | 0.0033 | 27.8262
12 | 1.0436 | 0.03907 | 0.0048 | 26.711
12.5 | 1.0727 | 0.04161 | 0.0057 | 25.7799
13 | 1.1044 | 0.04412 | 0.0066 | 25.0317
13.5 | 1.1486 | 0.04665 | 0.0075 | 24.6217
14 | 1.169 | 0.05028 | 0.0083 | 23.2498
14.5 | 1.1898 | 0.05408 | 0.0088 | 22.0007
15 | 1.2086 | 0.0583 | 0.0091 | 20.7307
16 | 1.2166 | 0.07107 | 0.0087 | 17.1183
16.5 | 1.189 | 0.08016 | 0.0066 | 14.8328
17 | 1.1525 | 0.09156 | 0.0024 | 12.5874
17.5 | 1.1063 | 0.10579 | -0.0045 | 10.4575
18 | 1.0527 | 0.12335 | -0.0148 | 8.5343
19 | 0.8175 | 0.21886 | -0.0704 | 3.7353
19.5 | 0.8458 | 0.22282 | -0.0713 | 3.7959
20 | 0.8417 | 0.23432 | -0.0805 | 3.5921

## 19. Re 250k Mach 0.10 (1)
BIGFOIL.COM POLAR EXPORT
NACA64-217
NACA64-217 |  |  |  | Cl Max: | 1.314 | at alpha= | 11 | deg
JavaFoil+Calcfoil stall+Eppler ext transition |  |  |  | L/D Max: | 69.916 | at alpha= | 5.5 | deg
Re: | 250000 |  |  | Cd Min: | 0.01017 | at alpha= | -1 | deg
Mach: | 0.1 |  |  | Cl=0 at alpha= | -1.7742 | deg
|  |  |  | @ Cl=0.1, Cd= | 0.010171
|  |  |  | @ Cl=0.4, Cd= | 0.01051
|  |  |  | @ Cl=0.6, Cd= | 0.010749
alpha (deg) | Cl | Cd | Cm | Cl/Cd
-20 | -0.946 | 0.20246 | -0.006 | -4.672
-19.5 | -0.961 | 0.19347 | -0.006 | -4.967
-19 | -0.975 | 0.18516 | -0.007 | -5.264
-18.5 | -0.986 | 0.17362 | -0.007 | -5.682
-18 | -0.996 | 0.16706 | -0.007 | -5.961
-17.5 | -1.003 | 0.1583 | -0.008 | -6.337
-17 | -1.008 | 0.15018 | -0.008 | -6.713
-16.5 | -1.01 | 0.14103 | -0.008 | -7.161
-16 | -1.01 | 0.13224 | -0.009 | -7.634
-15.5 | -1.006 | 0.12542 | -0.009 | -8.019
-15 | -0.999 | 0.11798 | -0.01 | -8.47
-14.5 | -0.989 | 0.11131 | -0.01 | -8.888
-14 | -0.977 | 0.10409 | -0.01 | -9.384
-13.5 | -0.96 | 0.09938 | -0.011 | -9.66
-13 | -0.941 | 0.09374 | -0.011 | -10.041
-12.5 | -0.919 | 0.08776 | -0.012 | -10.467
-12 | -0.892 | 0.08294 | -0.012 | -10.759
-11.5 | -0.862 | 0.07754 | -0.012 | -11.12
-11 | -0.832 | 0.0725 | -0.014 | -11.473
-10.5 | -0.798 | 0.06802 | -0.014 | -11.73
-10 | -0.887 | 0.02476 | -0.027 | -35.829
-9.5 | -0.849 | 0.0229 | -0.028 | -37.058
-9 | -0.805 | 0.02148 | -0.029 | -37.452
-8.5 | -0.758 | 0.02035 | -0.03 | -37.246
-8 | -0.709 | 0.01934 | -0.031 | -36.66
-7.5 | -0.659 | 0.01841 | -0.031 | -35.762
-7 | -0.606 | 0.01751 | -0.032 | -34.617
-6.5 | -0.553 | 0.01675 | -0.033 | -32.991
-6 | -0.498 | 0.01603 | -0.034 | -31.053
-5.5 | -0.442 | 0.01543 | -0.035 | -28.635
-5 | -0.385 | 0.01119 | -0.036 | -34.432
-4.5 | -0.328 | 0.01091 | -0.037 | -30.017
-4 | -0.269 | 0.01068 | -0.037 | -25.17
-3.5 | -0.21 | 0.01052 | -0.038 | -19.931
-3 | -0.15 | 0.01038 | -0.039 | -14.407
-2.5 | -0.089 | 0.01031 | -0.04 | -8.629
-2 | -0.028 | 0.01023 | -0.041 | -2.724
-1.5 | 0.034 | 0.0102 | -0.042 | 3.343
-1 | 0.096 | 0.01017 | -0.043 | 9.448
-0.5 | 0.158 | 0.01018 | -0.043 | 15.53
0 | 0.22 | 0.01023 | -0.044 | 21.526
0.5 | 0.282 | 0.01034 | -0.045 | 27.278
1 | 0.344 | 0.01042 | -0.046 | 33.02
1.5 | 0.406 | 0.01052 | -0.046 | 38.596
2 | 0.468 | 0.01059 | -0.047 | 44.162
2.5 | 0.53 | 0.01081 | -0.048 | 48.998
3 | 0.587 | 0.01063 | -0.048 | 55.187
3.5 | 0.644 | 0.01115 | -0.049 | 57.789
4 | 0.702 | 0.01142 | -0.049 | 61.447
4.5 | 0.758 | 0.01167 | -0.05 | 64.91
5 | 0.813 | 0.01198 | -0.05 | 67.823
5.5 | 0.867 | 0.01239 | -0.051 | 69.916
6 | 0.916 | 0.01856 | -0.051 | 49.328
6.5 | 0.967 | 0.01938 | -0.052 | 49.885
7 | 1.017 | 0.02034 | -0.052 | 49.995
7.5 | 1.065 | 0.02134 | -0.053 | 49.927
8 | 1.111 | 0.02253 | -0.053 | 49.329
8.5 | 1.154 | 0.02376 | -0.053 | 48.559
9 | 1.194 | 0.02514 | -0.054 | 47.49
9.5 | 1.23 | 0.02656 | -0.054 | 46.318
10 | 1.264 | 0.02806 | -0.055 | 45.034
10.5 | 1.293 | 0.02962 | -0.055 | 43.644
11 | 1.314 | 0.03211 | -0.055 | 40.919
11.5 | 1.147 | 0.07886 | -0.028 | 14.546
12 | 1.167 | 0.08344 | -0.028 | 13.981
12.5 | 1.183 | 0.08879 | -0.028 | 13.328
13 | 1.195 | 0.09457 | -0.027 | 12.638
13.5 | 1.205 | 0.10133 | -0.028 | 11.895
14 | 1.212 | 0.10752 | -0.028 | 11.269
14.5 | 1.215 | 0.11381 | -0.028 | 10.675
15 | 1.214 | 0.12214 | -0.028 | 9.941
15.5 | 1.207 | 0.1283 | -0.028 | 9.409
16 | 1.197 | 0.13847 | -0.029 | 8.645

## 20. Re 250k Mach 0.10 (2)
BIGFOIL.COM POLAR EXPORT
NACA64-217
NACA64-217 |  |  |  | Cl Max: | 1.2166 | at alpha= | 15.5 | deg
XFOIL ncrit=9 |  |  |  | L/D Max: | 68.6607 | at alpha= | 7 | deg
Re: | 250000 |  |  | Cd Min: | 0.23545 | at alpha= | 20 | deg
Mach: | 0.1 |  |  | Cl=0 at alpha= | -1.4435 | deg
|  |  |  | @ Cl=0.1, Cd= | 0.013046
|  |  |  | @ Cl=0.4, Cd= | 0.013499
|  |  |  | @ Cl=0.6, Cd= | 0.014065
alpha (deg) | Cl | Cd | Cm | Cl/Cd
-17.5 | -0.5876 | 0.18317 | -0.0009 | -3.2079
-17 | -0.5575 | 0.17881 | -0.0012 | -3.1178
-16.5 | -0.5442 | 0.17209 | -0.0048 | -3.1623
-16 | -0.5572 | 0.15952 | -0.0132 | -3.493
-15.5 | -0.6643 | 0.11352 | -0.0359 | -5.8518
-15 | -0.7123 | 0.09459 | -0.0464 | -7.5304
-14.5 | -0.8079 | 0.07332 | -0.0586 | -11.0188
-14 | -0.8817 | 0.05968 | -0.0634 | -14.7738
-13.5 | -0.9163 | 0.05161 | -0.0638 | -17.7543
-13 | -0.9216 | 0.04661 | -0.0627 | -19.7726
-12.5 | -0.9225 | 0.04201 | -0.0608 | -21.9591
-12 | -0.9139 | 0.03789 | -0.0584 | -24.1198
-11.5 | -0.8936 | 0.03439 | -0.0561 | -25.9843
-11 | -0.8694 | 0.03173 | -0.0536 | -27.3999
-10.5 | -0.8224 | 0.02891 | -0.0531 | -28.4469
-10 | -0.7842 | 0.02717 | -0.0524 | -28.8627
-9.5 | -0.7079 | 0.02492 | -0.0577 | -28.4069
-9 | -0.6395 | 0.02263 | -0.0622 | -28.2589
-8.5 | -0.5997 | 0.02078 | -0.0616 | -28.8595
-8 | -0.5812 | 0.01941 | -0.0569 | -29.9433
-7.5 | -0.5671 | 0.01812 | -0.0512 | -31.2969
-7 | -0.5432 | 0.01676 | -0.0469 | -32.4105
-6.5 | -0.5235 | 0.01466 | -0.0427 | -35.7094
-6 | -0.5037 | 0.01227 | -0.0386 | -41.0513
-5.5 | -0.4537 | 0.01219 | -0.0374 | -37.219
-5 | -0.4 | 0.01233 | -0.0368 | -32.4412
-4.5 | -0.3451 | 0.01254 | -0.0361 | -27.5199
-4 | -0.2901 | 0.01286 | -0.0356 | -22.5583
-3.5 | -0.2344 | 0.01313 | -0.0352 | -17.8522
-3 | -0.1781 | 0.01337 | -0.0349 | -13.3209
-2.5 | -0.1212 | 0.01331 | -0.0349 | -9.1059
-2 | -0.0641 | 0.01321 | -0.0354 | -4.8524
-1.5 | -0.0065 | 0.01314 | -0.0357 | -0.49467
-1 | 0.051 | 0.01308 | -0.0365 | 3.8991
-0.5 | 0.1088 | 0.01304 | -0.0369 | 8.3436
0 | 0.1661 | 0.01306 | -0.0375 | 12.7182
0.5 | 0.2243 | 0.0131 | -0.0381 | 17.1221
1 | 0.2812 | 0.01319 | -0.0386 | 21.3192
1.5 | 0.3393 | 0.01328 | -0.0391 | 25.5497
2 | 0.3961 | 0.01349 | -0.0397 | 29.3625
2.5 | 0.453 | 0.01362 | -0.0399 | 33.2599
3 | 0.5094 | 0.01385 | -0.0403 | 36.7798
3.5 | 0.5665 | 0.01396 | -0.0405 | 40.5802
4 | 0.6208 | 0.01413 | -0.0403 | 43.9349
4.5 | 0.676 | 0.0139 | -0.0397 | 48.6331
5 | 0.7306 | 0.01378 | -0.0392 | 53.0189
5.5 | 0.7834 | 0.0135 | -0.0381 | 58.0296
6 | 0.8334 | 0.01337 | -0.0367 | 62.3336
6.5 | 0.8809 | 0.01332 | -0.0348 | 66.1336
7 | 0.9228 | 0.01344 | -0.0321 | 68.6607
7.5 | 0.9388 | 0.01449 | -0.0255 | 64.7895
8 | 0.9237 | 0.01666 | -0.0147 | 55.4442
8.5 | 0.9042 | 0.01881 | -0.0041 | 48.0702
9 | 0.9174 | 0.02236 | -0.0034 | 41.0286
9.5 | 0.9321 | 0.02556 | -0.0018 | 36.4671
10 | 0.9467 | 0.02878 | 0 | 32.8944
10.5 | 0.9687 | 0.03154 | 0.0013 | 30.7134
11 | 0.988 | 0.03459 | 0.0029 | 28.5632
11.5 | 1.0134 | 0.03725 | 0.0042 | 27.2054
12 | 1.0428 | 0.03983 | 0.0056 | 26.1813
12.5 | 1.0724 | 0.04243 | 0.0066 | 25.2746
13 | 1.1054 | 0.04498 | 0.0075 | 24.5754
13.5 | 1.1463 | 0.04784 | 0.0085 | 23.9611
14 | 1.1649 | 0.05176 | 0.0093 | 22.5058
14.5 | 1.1831 | 0.05591 | 0.0097 | 21.1608
15 | 1.198 | 0.06061 | 0.0099 | 19.7657
15.5 | 1.2166 | 0.06636 | 0.01 | 18.3333
16 | 1.1948 | 0.07475 | 0.0088 | 15.9839
16.5 | 1.1634 | 0.08473 | 0.0058 | 13.7307
17 | 1.1237 | 0.09714 | 0.0005 | 11.5678
17.5 | 1.0759 | 0.11242 | -0.0077 | 9.5704
18 | 1.0242 | 0.13063 | -0.0189 | 7.8405
18.5 | 0.8346 | 0.20651 | -0.0588 | 4.0415
19 | 0.8188 | 0.22 | -0.0712 | 3.7218
19.5 | 0.8476 | 0.22404 | -0.072 | 3.7833
20 | 0.8436 | 0.23545 | -0.0813 | 3.5829

## 21. Re 250k Mach 0.25 (1)
BIGFOIL.COM POLAR EXPORT
NACA64-217
NACA64-217 |  |  |  | Cl Max: | 1.266 | at alpha= | 10 | deg
JavaFoil+Calcfoil stall+Eppler ext transition |  |  |  | L/D Max: | 66.922 | at alpha= | 5 | deg
Re: | 250000 |  |  | Cd Min: | 0.01033 | at alpha= | -1 | deg
Mach: | 0.25 |  |  | Cl=0 at alpha= | -1.7778 | deg
|  |  |  | @ Cl=0.1, Cd= | 0.01033
|  |  |  | @ Cl=0.4, Cd= | 0.010652
|  |  |  | @ Cl=0.6, Cd= | 0.01122
alpha (deg) | Cl | Cd | Cm | Cl/Cd
-19 | -0.678 | 0.23607 | -0.007 | -2.871
-18.5 | -0.722 | 0.2052 | -0.007 | -3.518
-18 | -0.762 | 0.19618 | -0.007 | -3.886
-17.5 | -0.799 | 0.18161 | -0.007 | -4.401
-17 | -0.832 | 0.16794 | -0.008 | -4.952
-16.5 | -0.86 | 0.15719 | -0.008 | -5.471
-16 | -0.883 | 0.14698 | -0.008 | -6.008
-15.5 | -0.902 | 0.13729 | -0.009 | -6.567
-15 | -0.914 | 0.12978 | -0.009 | -7.046
-14.5 | -0.923 | 0.11986 | -0.01 | -7.698
-14 | -0.925 | 0.11107 | -0.01 | -8.329
-13.5 | -0.922 | 0.10405 | -0.011 | -8.865
-13 | -0.915 | 0.09751 | -0.011 | -9.383
-12.5 | -0.902 | 0.09133 | -0.011 | -9.876
-12 | -0.883 | 0.0863 | -0.012 | -10.236
-11.5 | -0.859 | 0.08079 | -0.013 | -10.636
-11 | -0.832 | 0.07497 | -0.013 | -11.099
-10.5 | -0.802 | 0.07035 | -0.014 | -11.399
-10 | -0.77 | 0.0654 | -0.015 | -11.766
-9.5 | -0.854 | 0.02471 | -0.029 | -34.564
-9 | -0.815 | 0.02279 | -0.03 | -35.746
-8.5 | -0.77 | 0.02138 | -0.03 | -36.011
-8 | -0.722 | 0.02034 | -0.031 | -35.472
-7.5 | -0.671 | 0.01922 | -0.032 | -34.925
-7 | -0.619 | 0.01828 | -0.033 | -33.849
-6.5 | -0.565 | 0.01744 | -0.034 | -32.383
-6 | -0.509 | 0.01665 | -0.035 | -30.572
-5.5 | -0.452 | 0.01595 | -0.036 | -28.331
-5 | -0.394 | 0.0116 | -0.036 | -33.958
-4.5 | -0.335 | 0.01127 | -0.037 | -29.727
-4 | -0.275 | 0.01096 | -0.038 | -25.109
-3.5 | -0.214 | 0.01075 | -0.039 | -19.943
-3 | -0.153 | 0.01062 | -0.04 | -14.411
-2.5 | -0.091 | 0.01049 | -0.041 | -8.676
-2 | -0.028 | 0.01041 | -0.042 | -2.729
-1.5 | 0.035 | 0.01038 | -0.043 | 3.376
-1 | 0.099 | 0.01033 | -0.044 | 9.556
-0.5 | 0.162 | 0.01035 | -0.045 | 15.698
0 | 0.226 | 0.01041 | -0.045 | 21.732
0.5 | 0.29 | 0.0105 | -0.046 | 27.617
1 | 0.354 | 0.01055 | -0.047 | 33.518
1.5 | 0.417 | 0.01069 | -0.048 | 39.039
2 | 0.481 | 0.0109 | -0.048 | 44.125
2.5 | 0.542 | 0.01034 | -0.049 | 52.386
3 | 0.6 | 0.01122 | -0.049 | 53.464
3.5 | 0.659 | 0.01142 | -0.05 | 57.711
4 | 0.718 | 0.01169 | -0.05 | 61.417
4.5 | 0.775 | 0.01205 | -0.051 | 64.301
5 | 0.831 | 0.01241 | -0.051 | 66.922
5.5 | 0.882 | 0.01849 | -0.052 | 47.694
6 | 0.935 | 0.01939 | -0.052 | 48.256
6.5 | 0.987 | 0.02032 | -0.053 | 48.589
7 | 1.037 | 0.02137 | -0.053 | 48.546
7.5 | 1.085 | 0.02255 | -0.054 | 48.107
8 | 1.13 | 0.02387 | -0.054 | 47.328
8.5 | 1.17 | 0.02526 | -0.055 | 46.336
9 | 1.207 | 0.02674 | -0.055 | 45.136
9.5 | 1.239 | 0.02834 | -0.055 | 43.728
10 | 1.266 | 0.03007 | -0.056 | 42.101
10.5 | 1.103 | 0.07175 | -0.03 | 15.373
11 | 1.12 | 0.07699 | -0.029 | 14.545
11.5 | 1.133 | 0.08222 | -0.027 | 13.774
12 | 1.142 | 0.08803 | -0.027 | 12.967
12.5 | 1.146 | 0.0941 | -0.028 | 12.175
13 | 1.144 | 0.10026 | -0.027 | 11.409
13.5 | 1.137 | 0.10846 | -0.027 | 10.485
14 | 1.125 | 0.11435 | -0.027 | 9.835
14.5 | 1.107 | 0.12415 | -0.027 | 8.917
15 | 1.083 | 0.13384 | -0.027 | 8.095

## 22. Re 250k Mach 0.25 (2)
BIGFOIL.COM POLAR EXPORT
NACA64-217
NACA64-217 |  |  |  | Cl Max: | 1.119 | at alpha= | 13.5 | deg
XFOIL ncrit=9 |  |  |  | L/D Max: | 66.802 | at alpha= | 7 | deg
Re: | 250000 |  |  | Cd Min: | 0.21492 | at alpha= | 18.5 | deg
Mach: | 0.25 |  |  | Cl=0 at alpha= | -1.4295 | deg
|  |  |  | @ Cl=0.1, Cd= | 0.01339
|  |  |  | @ Cl=0.4, Cd= | 0.013853
|  |  |  | @ Cl=0.6, Cd= | 0.014509
alpha (deg) | Cl | Cd | Cm | Cl/Cd
-16.5 | -0.5425 | 0.17605 | -0.0043 | -3.0815
-16 | -0.5482 | 0.16508 | -0.0117 | -3.3208
-15.5 | -0.5212 | 0.16007 | -0.0124 | -3.2561
-15 | -0.5102 | 0.15257 | -0.0163 | -3.344
-14.5 | -0.6471 | 0.102 | -0.0437 | -6.3441
-14 | -0.7059 | 0.08351 | -0.0551 | -8.4529
-13.5 | -0.7586 | 0.06971 | -0.0625 | -10.8822
-13 | -0.8007 | 0.05937 | -0.0664 | -13.4866
-12.5 | -0.8325 | 0.05123 | -0.0676 | -16.2502
-12 | -0.8509 | 0.04478 | -0.0668 | -19.0018
-11.5 | -0.8545 | 0.03963 | -0.0648 | -21.5619
-11 | -0.8467 | 0.03557 | -0.0621 | -23.8038
-10.5 | -0.8199 | 0.03201 | -0.0599 | -25.6139
-10 | -0.7831 | 0.02967 | -0.0589 | -26.3937
-9.5 | -0.7052 | 0.02688 | -0.0638 | -26.2351
-9 | -0.6331 | 0.02442 | -0.0678 | -25.9255
-8.5 | -0.5866 | 0.02271 | -0.0675 | -25.83
-8 | -0.5672 | 0.02088 | -0.0631 | -27.1648
-7.5 | -0.5514 | 0.01927 | -0.058 | -28.6144
-7 | -0.5384 | 0.01789 | -0.0519 | -30.095
-6.5 | -0.5181 | 0.01621 | -0.0471 | -31.9618
-6 | -0.505 | 0.01356 | -0.0421 | -37.2419
-5.5 | -0.4694 | 0.01241 | -0.0391 | -37.8243
-5 | -0.4146 | 0.01253 | -0.0382 | -33.0886
-4.5 | -0.358 | 0.01275 | -0.0375 | -28.0784
-4 | -0.3009 | 0.01315 | -0.0365 | -22.8821
-3.5 | -0.2429 | 0.01342 | -0.036 | -18.0999
-3 | -0.1851 | 0.01376 | -0.0354 | -13.452
-2.5 | -0.1264 | 0.01366 | -0.0356 | -9.2533
-2 | -0.0675 | 0.0136 | -0.0359 | -4.9632
-1.5 | -0.0084 | 0.01348 | -0.0365 | -0.62315
-1 | 0.0512 | 0.01344 | -0.0369 | 3.8095
-0.5 | 0.1104 | 0.01338 | -0.0377 | 8.2511
0 | 0.1701 | 0.0134 | -0.0381 | 12.694
0.5 | 0.2293 | 0.01348 | -0.0389 | 17.0104
1 | 0.2886 | 0.01353 | -0.0392 | 21.3304
1.5 | 0.3476 | 0.01371 | -0.0399 | 25.3538
2 | 0.4062 | 0.01387 | -0.0401 | 29.2862
2.5 | 0.4657 | 0.01409 | -0.0407 | 33.0518
3 | 0.5232 | 0.0143 | -0.0409 | 36.5874
3.5 | 0.5817 | 0.01448 | -0.0409 | 40.1727
4 | 0.6394 | 0.01457 | -0.0408 | 43.8847
4.5 | 0.6979 | 0.01428 | -0.0403 | 48.8725
5 | 0.7533 | 0.01416 | -0.0393 | 53.1992
5.5 | 0.8053 | 0.01386 | -0.0374 | 58.1025
6 | 0.8574 | 0.0137 | -0.0357 | 62.5839
6.5 | 0.9035 | 0.01369 | -0.0331 | 65.9971
7 | 0.9379 | 0.01404 | -0.0286 | 66.802
7.5 | 0.9246 | 0.01622 | -0.0179 | 57.0037
8 | 0.8998 | 0.01875 | -0.0066 | 47.9893
8.5 | 0.8852 | 0.02165 | 0.0013 | 40.8868
9 | 0.9002 | 0.02546 | 0.0015 | 35.3574
9.5 | 0.917 | 0.02889 | 0.0027 | 31.7411
10 | 0.933 | 0.03235 | 0.0042 | 28.8408
10.5 | 0.9528 | 0.03557 | 0.0056 | 26.7866
11 | 0.9784 | 0.03847 | 0.0071 | 25.4328
11.5 | 1.007 | 0.04125 | 0.0085 | 24.4121
12 | 1.0397 | 0.04406 | 0.0101 | 23.5974
12.5 | 1.0697 | 0.0472 | 0.0112 | 22.6631
13 | 1.1082 | 0.05049 | 0.0124 | 21.9489
13.5 | 1.119 | 0.05571 | 0.0131 | 20.0862
14 | 1.1172 | 0.06214 | 0.013 | 17.9788
14.5 | 1.1081 | 0.0697 | 0.0118 | 15.8981
15 | 1.0888 | 0.07904 | 0.0092 | 13.7753
15.5 | 1.058 | 0.09067 | 0.0044 | 11.6687
16 | 1.0072 | 0.10685 | -0.0043 | 9.4263
16.5 | 0.9158 | 0.13466 | -0.0225 | 6.8008
17 | 0.8508 | 0.16306 | -0.0395 | 5.2177
17.5 | 0.7855 | 0.20256 | -0.0606 | 3.8779
18 | 0.8099 | 0.2079 | -0.0629 | 3.8956
18.5 | 0.835 | 0.21492 | -0.0645 | 3.8852

## 23. Re 250k Mach 0.50 (1)
BIGFOIL.COM POLAR EXPORT
NACA64-217
NACA64-217 |  |  |  | Cl Max: | 1.21 | at alpha= | 20 | deg
JavaFoil+Calcfoil stall+Eppler ext transition |  |  |  | L/D Max: | 60.731 | at alpha= | 4.5 | deg
Re: | 250000 |  |  | Cd Min: | 0.01089 | at alpha= | 0.5 | deg
Mach: | 0.5 |  |  | Cl=0 at alpha= | -1.7754 | deg
|  |  |  | @ Cl=0.1, Cd= | 0.011262
|  |  |  | @ Cl=0.4, Cd= | 0.01155
|  |  |  | @ Cl=0.6, Cd= | 0.012162
alpha (deg) | Cl | Cd | Cm | Cl/Cd
-20 | -1.02 | 0.27559 | -0.01 | -3.702
-19.5 | -0.993 | 0.27587 | -0.01 | -3.6
-19 | -0.963 | 0.25804 | -0.01 | -3.732
-18.5 | -0.936 | 0.25386 | -0.01 | -3.687
-18 | -0.909 | 0.24781 | -0.011 | -3.668
-17.5 | -0.882 | 0.23872 | -0.011 | -3.694
-17 | -0.852 | 0.22841 | -0.011 | -3.731
-16.5 | -0.825 | 0.22524 | -0.012 | -3.662
-16 | -0.797 | 0.21494 | -0.012 | -3.71
-15.5 | -0.77 | 0.20737 | -0.012 | -3.713
-15 | -0.741 | 0.20233 | -0.012 | -3.662
-14.5 | -0.713 | 0.19177 | -0.012 | -3.718
-14 | -0.685 | 0.19332 | -0.013 | -3.545
-13.5 | -0.658 | 0.17883 | -0.013 | -3.679
-13 | -0.63 | 0.17868 | -0.013 | -3.527
-12.5 | -0.601 | 0.16424 | -0.013 | -3.661
-12 | -0.574 | 0.15141 | -0.013 | -3.788
-11.5 | -0.546 | 0.1555 | -0.013 | -3.51
-11 | -0.518 | 0.14013 | -0.014 | -3.697
-10.5 | -0.489 | 0.12291 | -0.013 | -3.982
-10 | -0.462 | 0.1163 | -0.013 | -3.97
-9.5 | -0.623 | 0.10634 | -0.014 | -5.861
-9 | -0.67 | 0.06741 | -0.015 | -9.947
-8.5 | -0.666 | 0.06098 | -0.016 | -10.926
-8 | -0.642 | 0.05622 | -0.017 | -11.425
-7.5 | -0.607 | 0.05178 | -0.018 | -11.731
-7 | -0.665 | 0.02212 | -0.036 | -30.053
-6.5 | -0.612 | 0.0208 | -0.037 | -29.436
-6 | -0.555 | 0.0196 | -0.038 | -28.324
-5.5 | -0.495 | 0.01856 | -0.039 | -26.681
-5 | -0.433 | 0.01762 | -0.04 | -24.558
-4.5 | -0.367 | 0.01298 | -0.041 | -28.28
-4 | -0.302 | 0.01248 | -0.042 | -24.197
-3.5 | -0.236 | 0.01207 | -0.043 | -19.523
-3 | -0.168 | 0.0118 | -0.044 | -14.259
-2.5 | -0.1 | 0.01156 | -0.045 | -8.666
-2 | -0.031 | 0.01143 | -0.046 | -2.737
-1.5 | 0.038 | 0.01128 | -0.047 | 3.405
-1 | 0.109 | 0.01126 | -0.048 | 9.647
-0.5 | 0.179 | 0.01128 | -0.049 | 15.891
0 | 0.253 | 0.01127 | -0.05 | 22.447
0.5 | 0.322 | 0.01089 | -0.051 | 29.581
1 | 0.391 | 0.01153 | -0.052 | 33.936
1.5 | 0.46 | 0.01168 | -0.052 | 39.386
2 | 0.528 | 0.01194 | -0.053 | 44.258
2.5 | 0.596 | 0.01214 | -0.054 | 49.112
3 | 0.659 | 0.01248 | -0.054 | 52.827
3.5 | 0.724 | 0.01292 | -0.055 | 56.041
4 | 0.787 | 0.01338 | -0.055 | 58.818
4.5 | 0.848 | 0.01396 | -0.056 | 60.731
5 | 0.906 | 0.021 | -0.056 | 43.147
5.5 | 0.963 | 0.02225 | -0.057 | 43.28
6 | 1.016 | 0.02369 | -0.058 | 42.879
6.5 | 1.064 | 0.02532 | -0.058 | 42.021
7 | 1.106 | 0.02723 | -0.059 | 40.606
7.5 | 1.139 | 0.02913 | -0.059 | 39.092
8 | 0.988 | 0.05746 | -0.03 | 17.192
8.5 | 0.98 | 0.064 | -0.028 | 15.305
9 | 0.918 | 0.07323 | -0.026 | 12.533
9.5 | 0.629 | 0.10844 | -0.025 | 5.805
10 | 0.657 | 0.13233 | -0.026 | 4.966
10.5 | 0.685 | 0.12839 | -0.026 | 5.331
11 | 0.713 | 0.15345 | -0.03 | 4.646
11.5 | 0.74 | 0.15871 | -0.03 | 4.663
12 | 0.767 | 0.16202 | -0.03 | 4.736
12.5 | 0.795 | 0.16736 | -0.031 | 4.749
13 | 0.823 | 0.17747 | -0.034 | 4.64
13.5 | 0.851 | 0.17882 | -0.034 | 4.756
14 | 0.878 | 0.18782 | -0.035 | 4.673
14.5 | 0.907 | 0.21083 | -0.037 | 4.3
15 | 0.933 | 0.21441 | -0.038 | 4.354
15.5 | 0.96 | 0.22194 | -0.038 | 4.327
16 | 0.99 | 0.22536 | -0.041 | 4.393
16.5 | 1.017 | 0.2329 | -0.041 | 4.366
17 | 1.044 | 0.24071 | -0.042 | 4.336
17.5 | 1.07 | 0.24095 | -0.042 | 4.443
18 | 1.1 | 0.25275 | -0.044 | 4.353
18.5 | 1.127 | 0.25571 | -0.045 | 4.406
19 | 1.153 | 0.27335 | -0.045 | 4.218
19.5 | 1.18 | 0.2726 | -0.046 | 4.327
20 | 1.21 | 0.28393 | -0.048 | 4.261

## 24. Re 250k Mach 0.50 (2)
BIGFOIL.COM POLAR EXPORT
NACA64-217
NACA64-217 |  |  |  | Cl Max: | 0.9407 | at alpha= | 11.5 | deg
XFOIL ncrit=9 |  |  |  | L/D Max: | 59.4065 | at alpha= | 6 | deg
Re: | 250000 |  |  | Cd Min: | 0.24827 | at alpha= | -20 | deg
Mach: | 0.5 |  |  | Cl=0 at alpha= | -1.3746 | deg
|  |  |  | @ Cl=0.1, Cd= | 0.015189
|  |  |  | @ Cl=0.4, Cd= | 0.015916
|  |  |  | @ Cl=0.6, Cd= | 0.016984
alpha (deg) | Cl | Cd | Cm | Cl/Cd
-20 | -0.6856 | 0.24827 | 0.0336 | -2.7615
-19.5 | -0.672 | 0.23984 | 0.0265 | -2.8019
-19 | -0.643 | 0.23222 | 0.0238 | -2.7689
-18.5 | -0.6212 | 0.2246 | 0.019 | -2.7658
-18 | -0.6223 | 0.21721 | 0.0091 | -2.865
-17.5 | -0.5837 | 0.208 | 0.0085 | -2.8062
-17 | -0.56 | 0.2009 | 0.0047 | -2.7875
-16 | -0.5272 | 0.18411 | -0.0058 | -2.8635
-15.5 | -0.5038 | 0.17697 | -0.0091 | -2.8468
-15 | -0.5138 | 0.16734 | -0.0193 | -3.0704
-14.5 | -0.4783 | 0.15973 | -0.0195 | -2.9944
-14 | -0.4568 | 0.15253 | -0.0225 | -2.9948
-13.5 | -0.4829 | 0.13188 | -0.0348 | -3.6617
-13 | -0.4678 | 0.12426 | -0.0375 | -3.7647
-12.5 | -0.4742 | 0.11201 | -0.0439 | -4.2336
-12 | -0.5001 | 0.0959 | -0.0531 | -5.2148
-11.5 | -0.5466 | 0.07854 | -0.0645 | -6.9595
-11 | -0.5889 | 0.0652 | -0.073 | -9.0322
-10.5 | -0.6229 | 0.05495 | -0.0782 | -11.3358
-10 | -0.6491 | 0.04716 | -0.0803 | -13.7638
-9.5 | -0.6314 | 0.0383 | -0.0893 | -16.4856
-9 | -0.5974 | 0.03337 | -0.0908 | -17.9023
-8.5 | -0.5675 | 0.0304 | -0.0871 | -18.6678
-8 | -0.5313 | 0.02817 | -0.0827 | -18.8605
-7.5 | -0.5007 | 0.02611 | -0.0786 | -19.1766
-7 | -0.478 | 0.02386 | -0.0741 | -20.0335
-6.5 | -0.4623 | 0.02142 | -0.0694 | -21.5826
-6 | -0.4549 | 0.01886 | -0.0638 | -24.1198
-5.5 | -0.4638 | 0.01652 | -0.0553 | -28.0751
-5 | -0.4706 | 0.01365 | -0.0467 | -34.4762
-4.5 | -0.4129 | 0.01378 | -0.0439 | -29.9637
-4 | -0.3481 | 0.01424 | -0.0422 | -24.4452
-3.5 | -0.2825 | 0.01486 | -0.0407 | -19.0108
-3 | -0.2134 | 0.01558 | -0.0391 | -13.697
-2.5 | -0.1488 | 0.01552 | -0.0389 | -9.5876
-2 | -0.0819 | 0.01552 | -0.0388 | -5.2771
-1.5 | -0.0166 | 0.01532 | -0.0391 | -1.0836
-1 | 0.0496 | 0.01528 | -0.0394 | 3.2461
-0.5 | 0.1158 | 0.01516 | -0.0401 | 7.6385
0 | 0.1821 | 0.01526 | -0.0405 | 11.9332
0.5 | 0.2477 | 0.01535 | -0.0411 | 16.1368
1 | 0.3158 | 0.01548 | -0.0415 | 20.4005
1.5 | 0.3778 | 0.01584 | -0.0417 | 23.851
2 | 0.4448 | 0.01607 | -0.0418 | 27.6789
2.5 | 0.5065 | 0.01657 | -0.0417 | 30.5673
3 | 0.5739 | 0.01675 | -0.0415 | 34.2627
3.5 | 0.6331 | 0.01728 | -0.0405 | 36.6377
4 | 0.7008 | 0.01736 | -0.0399 | 40.3687
4.5 | 0.7661 | 0.01681 | -0.0378 | 45.5741
5 | 0.8349 | 0.0162 | -0.036 | 51.537
5.5 | 0.8902 | 0.01568 | -0.0319 | 56.773
6 | 0.9309 | 0.01567 | -0.026 | 59.4065
6.5 | 0.9215 | 0.01685 | -0.0139 | 54.6884
7 | 0.8789 | 0.02101 | -0.0027 | 41.8325
7.5 | 0.8498 | 0.02598 | 0.0042 | 32.7098
8 | 0.8338 | 0.03065 | 0.0096 | 27.2039
8.5 | 0.8273 | 0.03468 | 0.0148 | 23.8552
9 | 0.8366 | 0.03882 | 0.0166 | 21.5507
9.5 | 0.8632 | 0.04288 | 0.0169 | 20.1306
10 | 0.8937 | 0.04662 | 0.0183 | 19.1699
10.5 | 0.9216 | 0.05077 | 0.0197 | 18.1525
11 | 0.9389 | 0.05643 | 0.0203 | 16.6383
11.5 | 0.9407 | 0.06386 | 0.0193 | 14.7307
12 | 0.9299 | 0.07304 | 0.0165 | 12.7314
12.5 | 0.9118 | 0.08364 | 0.0119 | 10.9015
13 | 0.8829 | 0.09666 | 0.0046 | 9.1341
13.5 | 0.8415 | 0.11337 | -0.0065 | 7.4226
14 | 0.7948 | 0.13399 | -0.0206 | 5.9318
14.5 | 0.7686 | 0.15322 | -0.0325 | 5.0163
15 | 0.768 | 0.16686 | -0.0406 | 4.6027
15.5 | 0.7784 | 0.17788 | -0.0468 | 4.376
16 | 0.7932 | 0.18814 | -0.0524 | 4.216
16.5 | 0.7856 | 0.20809 | -0.0649 | 3.7753

## 25. Re 500k Mach 0.00 (1)
BIGFOIL.COM POLAR EXPORT
NACA64-217
NACA64-217 |  |  |  | Cl Max: | 1.401 | at alpha= | 13 | deg
JavaFoil+Calcfoil stall+Eppler ext transition |  |  |  | L/D Max: | 92.596 | at alpha= | 5.5 | deg
Re: | 500000 |  |  | Cd Min: | 0.00802 | at alpha= | -5 | deg
Mach: | 0 |  |  | Cl=0 at alpha= | -1.7742 | deg
|  |  |  | @ Cl=0.1, Cd= | 0.0081026
|  |  |  | @ Cl=0.4, Cd= | 0.0083861
|  |  |  | @ Cl=0.6, Cd= | 0.0086821
alpha (deg) | Cl | Cd | Cm | Cl/Cd
-17.5 | -1.028 | 0.1439 | -0.008 | -7.147
-17 | -1.03 | 0.1356 | -0.009 | -7.594
-16.5 | -1.029 | 0.12815 | -0.009 | -8.032
-16 | -1.026 | 0.12083 | -0.01 | -8.493
-15.5 | -1.02 | 0.11479 | -0.01 | -8.882
-15 | -1.012 | 0.10874 | -0.011 | -9.304
-14.5 | -1 | 0.10227 | -0.011 | -9.782
-14 | -0.984 | 0.09703 | -0.011 | -10.145
-13.5 | -0.969 | 0.09132 | -0.012 | -10.61
-13 | -0.969 | 0.07622 | -0.016 | -12.707
-12.5 | -1.049 | 0.03375 | -0.023 | -31.077
-12 | -1.038 | 0.0276 | -0.024 | -37.589
-11.5 | -1.008 | 0.02515 | -0.025 | -40.084
-11 | -0.974 | 0.02341 | -0.026 | -41.601
-10.5 | -0.936 | 0.02183 | -0.027 | -42.893
-10 | -0.896 | 0.02045 | -0.027 | -43.805
-9.5 | -0.853 | 0.01918 | -0.028 | -44.462
-9 | -0.808 | 0.01813 | -0.029 | -44.557
-8.5 | -0.76 | 0.01712 | -0.03 | -44.398
-8 | -0.711 | 0.01632 | -0.031 | -43.576
-7.5 | -0.66 | 0.01554 | -0.031 | -42.471
-7 | -0.608 | 0.01479 | -0.032 | -41.09
-6.5 | -0.554 | 0.01415 | -0.033 | -39.134
-6 | -0.499 | 0.01355 | -0.034 | -36.803
-5.5 | -0.443 | 0.01305 | -0.035 | -33.924
-5 | -0.392 | 0.00802 | -0.036 | -48.858
-4.5 | -0.334 | 0.00836 | -0.037 | -39.902
-4 | -0.273 | 0.00819 | -0.038 | -33.306
-3.5 | -0.212 | 0.00816 | -0.039 | -25.972
-3 | -0.151 | 0.00813 | -0.039 | -18.524
-2.5 | -0.089 | 0.00814 | -0.04 | -10.965
-2 | -0.028 | 0.00809 | -0.041 | -3.427
-1.5 | 0.034 | 0.00813 | -0.042 | 4.174
-1 | 0.096 | 0.0081 | -0.042 | 11.81
-0.5 | 0.157 | 0.00814 | -0.043 | 19.324
0 | 0.219 | 0.00819 | -0.044 | 26.74
0.5 | 0.281 | 0.00826 | -0.045 | 33.993
1 | 0.342 | 0.00833 | -0.045 | 41.082
1.5 | 0.404 | 0.00839 | -0.046 | 48.13
2 | 0.466 | 0.00844 | -0.047 | 55.145
2.5 | 0.527 | 0.00854 | -0.048 | 61.74
3 | 0.586 | 0.00865 | -0.048 | 67.778
3.5 | 0.647 | 0.00879 | -0.049 | 73.556
4 | 0.707 | 0.00891 | -0.05 | 79.283
4.5 | 0.766 | 0.00905 | -0.05 | 84.623
5 | 0.824 | 0.00931 | -0.051 | 88.503
5.5 | 0.882 | 0.00953 | -0.052 | 92.596
6 | 0.917 | 0.01582 | -0.051 | 57.974
6.5 | 0.969 | 0.01655 | -0.052 | 58.543
7 | 1.019 | 0.01732 | -0.052 | 58.846
7.5 | 1.068 | 0.01817 | -0.053 | 58.753
8 | 1.114 | 0.01917 | -0.053 | 58.128
8.5 | 1.157 | 0.02018 | -0.054 | 57.35
9 | 1.198 | 0.02127 | -0.054 | 56.315
9.5 | 1.236 | 0.02246 | -0.054 | 55.015
10 | 1.27 | 0.02379 | -0.055 | 53.406
10.5 | 1.302 | 0.02511 | -0.055 | 51.844
11 | 1.329 | 0.02684 | -0.056 | 49.537
11.5 | 1.354 | 0.02844 | -0.056 | 47.599
12 | 1.374 | 0.03021 | -0.056 | 45.474
12.5 | 1.39 | 0.03236 | -0.057 | 42.957
13 | 1.401 | 0.03476 | -0.057 | 40.303
13.5 | 1.4 | 0.03872 | -0.057 | 36.169
14 | 1.262 | 0.08607 | -0.043 | 14.656
14.5 | 1.245 | 0.10046 | -0.038 | 12.39
15 | 1.243 | 0.10845 | -0.036 | 11.457
15.5 | 1.237 | 0.11476 | -0.036 | 10.78
16 | 1.223 | 0.1245 | -0.033 | 9.826
16.5 | 1.214 | 0.13115 | -0.033 | 9.253
17 | 1.199 | 0.13891 | -0.032 | 8.631
17.5 | 1.184 | 0.14697 | -0.033 | 8.059
18 | 1.167 | 0.15376 | -0.033 | 7.587

## 26. Re 500k Mach 0.00 (2)
BIGFOIL.COM POLAR EXPORT
NACA64-217
NACA64-217 |  |  |  | Cl Max: | 1.2628 | at alpha= | 18.5 | deg
XFOIL ncrit=9 |  |  |  | L/D Max: | 87.0714 | at alpha= | 6 | deg
Re: | 500000 |  |  | Cd Min: | 0.21162 | at alpha= | -20 | deg
Mach: | 0 |  |  | Cl=0 at alpha= | -1.477 | deg
|  |  |  | @ Cl=0.1, Cd= | 0.0088624
|  |  |  | @ Cl=0.4, Cd= | 0.0091436
|  |  |  | @ Cl=0.6, Cd= | 0.009359
alpha (deg) | Cl | Cd | Cm | Cl/Cd
-20 | -0.6536 | 0.21162 | 0.0184 | -3.0886
-19.5 | -0.63 | 0.20737 | 0.0165 | -3.038
-19 | -0.6114 | 0.20217 | 0.0135 | -3.0242
-18.5 | -0.4697 | 0.17324 | 0.0056 | -2.7113
-18 | -0.4489 | 0.16942 | 0.0037 | -2.6496
-17.5 | -0.8784 | 0.09783 | -0.0409 | -8.9788
-17 | -0.945 | 0.07926 | -0.0515 | -11.9228
-16.5 | -0.9782 | 0.06812 | -0.0567 | -14.36
-16 | -1.0006 | 0.05942 | -0.0597 | -16.8394
-15.5 | -1.011 | 0.05287 | -0.0611 | -19.1224
-15 | -1.0137 | 0.04742 | -0.0616 | -21.3771
-14.5 | -1.0086 | 0.04295 | -0.0613 | -23.4831
-14 | -0.9985 | 0.03921 | -0.0606 | -25.4654
-13.5 | -0.98 | 0.03586 | -0.0595 | -27.3285
-13 | -0.9505 | 0.03331 | -0.0583 | -28.535
-12.5 | -0.9254 | 0.03106 | -0.0572 | -29.7939
-12 | -0.8989 | 0.02897 | -0.0559 | -31.0287
-11.5 | -0.8705 | 0.02702 | -0.0543 | -32.2169
-11 | -0.843 | 0.02507 | -0.0525 | -33.6258
-10.5 | -0.8012 | 0.0228 | -0.054 | -35.1404
-10 | -0.7392 | 0.02094 | -0.0589 | -35.3009
-9.5 | -0.7151 | 0.01952 | -0.0558 | -36.6342
-9 | -0.7011 | 0.01782 | -0.0511 | -39.3434
-8.5 | -0.6815 | 0.01673 | -0.0464 | -40.7352
-8 | -0.6524 | 0.01569 | -0.043 | -41.5806
-7.5 | -0.6155 | 0.01477 | -0.0407 | -41.6723
-7 | -0.5755 | 0.01385 | -0.0388 | -41.5523
-6.5 | -0.5347 | 0.01274 | -0.0371 | -41.9702
-6 | -0.4946 | 0.01135 | -0.0357 | -43.5771
-5.5 | -0.4571 | 0.00938 | -0.0343 | -48.7313
-5 | -0.4053 | 0.00886 | -0.0341 | -45.7449
-4.5 | -0.3489 | 0.0088 | -0.0343 | -39.6477
-4 | -0.2917 | 0.00873 | -0.0347 | -33.4135
-3.5 | -0.2344 | 0.00879 | -0.035 | -26.6667
-2.5 | -0.1192 | 0.00891 | -0.0357 | -13.3782
-2 | -0.061 | 0.0089 | -0.0363 | -6.8539
-1.5 | -0.0027 | 0.00888 | -0.0369 | -0.30405
-1 | 0.056 | 0.00887 | -0.0376 | 6.3134
-0.5 | 0.1141 | 0.00886 | -0.0382 | 12.8781
0 | 0.1729 | 0.00891 | -0.039 | 19.4052
0.5 | 0.2311 | 0.00891 | -0.0396 | 25.9371
1 | 0.2897 | 0.00899 | -0.0403 | 32.2247
1.5 | 0.3479 | 0.00901 | -0.0409 | 38.6127
2 | 0.4064 | 0.00916 | -0.0416 | 44.3668
2.5 | 0.4644 | 0.00921 | -0.0421 | 50.4235
3 | 0.5222 | 0.00933 | -0.0427 | 55.97
3.5 | 0.5796 | 0.00937 | -0.0431 | 61.857
4 | 0.6352 | 0.00934 | -0.043 | 68.0086
4.5 | 0.6914 | 0.0094 | -0.0432 | 73.5532
5 | 0.7461 | 0.00949 | -0.0431 | 78.6196
5.5 | 0.8007 | 0.0096 | -0.043 | 83.4062
6 | 0.8533 | 0.0098 | -0.0425 | 87.0714
6.5 | 0.8988 | 0.01039 | -0.041 | 86.5063
7 | 0.921 | 0.01247 | -0.0365 | 73.8573
7.5 | 0.9424 | 0.0143 | -0.0319 | 65.9021
8 | 0.9583 | 0.01581 | -0.0261 | 60.6135
8.5 | 0.9698 | 0.01742 | -0.02 | 55.6716
9 | 0.9854 | 0.01901 | -0.0151 | 51.8359
9.5 | 0.9969 | 0.02072 | -0.0099 | 48.1129
10 | 1.018 | 0.0226 | -0.0073 | 45.0442
10.5 | 1.0387 | 0.02517 | -0.0056 | 41.2674
11 | 1.0614 | 0.02763 | -0.0042 | 38.4148
11.5 | 1.0714 | 0.03114 | -0.0022 | 34.4059
12 | 1.0937 | 0.03383 | -0.0011 | 32.3293
12.5 | 1.113 | 0.03684 | -0.0001 | 30.2117
13 | 1.129 | 0.0402 | 0.0009 | 28.0846
13.5 | 1.1452 | 0.0437 | 0.0019 | 26.2059
14 | 1.1654 | 0.04702 | 0.0023 | 24.7852
14.5 | 1.1843 | 0.05057 | 0.0025 | 23.419
15 | 1.2025 | 0.05428 | 0.0026 | 22.1536
15.5 | 1.2232 | 0.05781 | 0.0033 | 21.159
16 | 1.2345 | 0.0626 | 0.0025 | 19.7204
16.5 | 1.2448 | 0.06769 | 0.0016 | 18.3897
17 | 1.2527 | 0.07324 | 0.0004 | 17.104
17.5 | 1.2572 | 0.07945 | -0.0015 | 15.8238
18 | 1.2606 | 0.08598 | -0.0037 | 14.6615
18.5 | 1.2628 | 0.09286 | -0.0063 | 13.599
19 | 1.2544 | 0.10155 | -0.0094 | 12.3525
19.5 | 1.2313 | 0.11341 | -0.0159 | 10.8571
20 | 1.2017 | 0.12724 | -0.0242 | 9.4444

## 27. Re 500k Mach 0.10 (1)
BIGFOIL.COM POLAR EXPORT
NACA64-217
NACA64-217 |  |  |  | Cl Max: | 1.391 | at alpha= | 13 | deg
JavaFoil+Calcfoil stall+Eppler ext transition |  |  |  | L/D Max: | 92.258 | at alpha= | 5.5 | deg
Re: | 500000 |  |  | Cd Min: | 0.00806 | at alpha= | -5 | deg
Mach: | 0.1 |  |  | Cl=0 at alpha= | -1.7742 | deg
|  |  |  | @ Cl=0.1, Cd= | 0.0080958
|  |  |  | @ Cl=0.4, Cd= | 0.0083852
|  |  |  | @ Cl=0.6, Cd= | 0.0086853
alpha (deg) | Cl | Cd | Cm | Cl/Cd
-17 | -1.01 | 0.13656 | -0.009 | -7.394
-16.5 | -1.012 | 0.13113 | -0.009 | -7.715
-16 | -1.011 | 0.1221 | -0.009 | -8.282
-15.5 | -1.007 | 0.11582 | -0.01 | -8.698
-15 | -1.002 | 0.11009 | -0.011 | -9.104
-14.5 | -0.992 | 0.10344 | -0.011 | -9.591
-14 | -0.98 | 0.0971 | -0.012 | -10.096
-13.5 | -0.964 | 0.09219 | -0.012 | -10.452
-13 | -0.949 | 0.08492 | -0.014 | -11.176
-12.5 | -0.932 | 0.07769 | -0.015 | -11.992
-12 | -1.034 | 0.02851 | -0.024 | -36.266
-11.5 | -1.007 | 0.02563 | -0.025 | -39.296
-11 | -0.974 | 0.02375 | -0.026 | -41.023
-10.5 | -0.937 | 0.02212 | -0.027 | -42.363
-10 | -0.897 | 0.0207 | -0.027 | -43.362
-9.5 | -0.855 | 0.01947 | -0.028 | -43.914
-9 | -0.81 | 0.01831 | -0.029 | -44.22
-8.5 | -0.763 | 0.01732 | -0.03 | -44.035
-8 | -0.713 | 0.01646 | -0.031 | -43.33
-7.5 | -0.662 | 0.01567 | -0.032 | -42.274
-7 | -0.61 | 0.01492 | -0.032 | -40.893
-6.5 | -0.556 | 0.01425 | -0.033 | -39.014
-6 | -0.501 | 0.01364 | -0.034 | -36.705
-5.5 | -0.444 | 0.01313 | -0.035 | -33.853
-5 | -0.393 | 0.00806 | -0.036 | -48.797
-4.5 | -0.335 | 0.00835 | -0.037 | -40.138
-4 | -0.274 | 0.00825 | -0.038 | -33.249
-3.5 | -0.213 | 0.00821 | -0.039 | -25.934
-3 | -0.151 | 0.00822 | -0.04 | -18.426
-2.5 | -0.09 | 0.00813 | -0.04 | -11.023
-2 | -0.028 | 0.00814 | -0.041 | -3.423
-1.5 | 0.034 | 0.00812 | -0.042 | 4.199
-1 | 0.096 | 0.00809 | -0.043 | 11.883
-0.5 | 0.158 | 0.00818 | -0.043 | 19.317
0 | 0.22 | 0.00819 | -0.044 | 26.887
0.5 | 0.282 | 0.00829 | -0.045 | 34.041
1 | 0.344 | 0.00834 | -0.046 | 41.27
1.5 | 0.406 | 0.00839 | -0.046 | 48.396
2 | 0.468 | 0.00849 | -0.047 | 55.131
2.5 | 0.53 | 0.00853 | -0.048 | 62.076
3 | 0.589 | 0.00866 | -0.049 | 68.079
3.5 | 0.65 | 0.0088 | -0.049 | 73.825
4 | 0.71 | 0.00893 | -0.05 | 79.557
4.5 | 0.77 | 0.00915 | -0.051 | 84.092
5 | 0.828 | 0.00934 | -0.051 | 88.731
5.5 | 0.886 | 0.00961 | -0.052 | 92.258
6 | 0.921 | 0.01596 | -0.051 | 57.719
6.5 | 0.973 | 0.01669 | -0.052 | 58.297
7 | 1.023 | 0.01747 | -0.052 | 58.55
7.5 | 1.071 | 0.01834 | -0.053 | 58.416
8 | 1.118 | 0.01936 | -0.053 | 57.728
8.5 | 1.161 | 0.0204 | -0.054 | 56.893
9 | 1.201 | 0.02157 | -0.054 | 55.66
9.5 | 1.238 | 0.02281 | -0.055 | 54.282
10 | 1.272 | 0.02411 | -0.055 | 52.764
10.5 | 1.303 | 0.02546 | -0.056 | 51.157
11 | 1.329 | 0.02725 | -0.056 | 48.764
11.5 | 1.352 | 0.0289 | -0.056 | 46.776
12 | 1.37 | 0.03074 | -0.057 | 44.579
12.5 | 1.384 | 0.03302 | -0.057 | 41.932
13 | 1.391 | 0.03576 | -0.057 | 38.895
13.5 | 1.387 | 0.04082 | -0.057 | 33.98
14 | 1.334 | 0.05928 | -0.053 | 22.5
14.5 | 1.234 | 0.10085 | -0.038 | 12.237
15 | 1.221 | 0.1118 | -0.033 | 10.924
15.5 | 1.213 | 0.11809 | -0.033 | 10.275
16 | 1.203 | 0.12595 | -0.033 | 9.55
16.5 | 1.187 | 0.1342 | -0.032 | 8.844
17 | 1.171 | 0.14221 | -0.033 | 8.232
17.5 | 1.15 | 0.14811 | -0.031 | 7.761
18 | 1.128 | 0.15522 | -0.031 | 7.268

## 28. Re 500k Mach 0.10 (2)
BIGFOIL.COM POLAR EXPORT
NACA64-217
NACA64-217 |  |  |  | Cl Max: | 1.2423 | at alpha= | 17.5 | deg
XFOIL ncrit=9 |  |  |  | L/D Max: | 87.2256 | at alpha= | 6 | deg
Re: | 500000 |  |  | Cd Min: | 0.20831 | at alpha= | -19.5 | deg
Mach: | 0.1 |  |  | Cl=0 at alpha= | -1.4754 | deg
|  |  |  | @ Cl=0.1, Cd= | 0.00891
|  |  |  | @ Cl=0.4, Cd= | 0.0091778
|  |  |  | @ Cl=0.6, Cd= | 0.0094039
alpha (deg) | Cl | Cd | Cm | Cl/Cd
-19.5 | -0.6306 | 0.20831 | 0.0169 | -3.0272
-19 | -0.6117 | 0.20308 | 0.0138 | -3.0121
-18.5 | -0.6076 | 0.19341 | 0.0073 | -3.1415
-18 | -0.6018 | 0.18347 | 0.0022 | -3.2801
-17.5 | -0.5817 | 0.17866 | -0.0001 | -3.2559
-17 | -0.8768 | 0.09153 | -0.0453 | -9.5794
-16.5 | -0.9314 | 0.07567 | -0.054 | -12.3087
-16 | -0.9655 | 0.06466 | -0.0588 | -14.932
-15.5 | -0.9845 | 0.05665 | -0.0613 | -17.3786
-15 | -0.9945 | 0.05022 | -0.0624 | -19.8029
-14.5 | -0.9952 | 0.04506 | -0.0624 | -22.0861
-14 | -0.9892 | 0.04081 | -0.0619 | -24.2392
-13.5 | -0.9783 | 0.03733 | -0.061 | -26.2068
-13 | -0.9482 | 0.03424 | -0.0596 | -27.6928
-12.5 | -0.9234 | 0.03186 | -0.0585 | -28.9831
-12 | -0.8974 | 0.02966 | -0.0572 | -30.2562
-11.5 | -0.8691 | 0.02762 | -0.0556 | -31.4663
-11 | -0.8407 | 0.02578 | -0.0539 | -32.6106
-10.5 | -0.8006 | 0.02333 | -0.0549 | -34.3163
-10 | -0.7371 | 0.02137 | -0.0601 | -34.4923
-9.5 | -0.7103 | 0.02001 | -0.0573 | -35.4973
-9 | -0.6975 | 0.01814 | -0.0526 | -38.4509
-8.5 | -0.6775 | 0.01692 | -0.0482 | -40.0414
-8 | -0.6513 | 0.01592 | -0.0442 | -40.9108
-7.5 | -0.6168 | 0.01491 | -0.0415 | -41.3682
-7 | -0.5773 | 0.01396 | -0.0394 | -41.3539
-6.5 | -0.5362 | 0.01292 | -0.0377 | -41.5015
-6 | -0.4961 | 0.01153 | -0.0362 | -43.0269
-5.5 | -0.4585 | 0.00958 | -0.0347 | -47.8601
-5 | -0.4081 | 0.00889 | -0.0343 | -45.9055
-4.5 | -0.3514 | 0.00882 | -0.0345 | -39.8413
-4 | -0.2938 | 0.00876 | -0.0349 | -33.5388
-3.5 | -0.2361 | 0.00881 | -0.0352 | -26.7991
-3 | -0.1783 | 0.00888 | -0.0355 | -20.0788
-2.5 | -0.1202 | 0.00894 | -0.0359 | -13.4452
-2 | -0.0616 | 0.00893 | -0.0365 | -6.8981
-1.5 | -0.0029 | 0.00892 | -0.037 | -0.32511
-1 | 0.0561 | 0.00891 | -0.0378 | 6.2963
-0.5 | 0.1146 | 0.00891 | -0.0384 | 12.862
0 | 0.1737 | 0.00893 | -0.0391 | 19.4513
0.5 | 0.2323 | 0.00895 | -0.0397 | 25.9553
1 | 0.2912 | 0.00901 | -0.0404 | 32.3196
1.5 | 0.3498 | 0.00905 | -0.041 | 38.6519
2 | 0.4087 | 0.0092 | -0.0418 | 44.4239
2.5 | 0.467 | 0.00925 | -0.0423 | 50.4865
3 | 0.5252 | 0.00936 | -0.0428 | 56.1111
3.5 | 0.5829 | 0.00941 | -0.0432 | 61.9447
4 | 0.6389 | 0.00939 | -0.0432 | 68.0405
4.5 | 0.6955 | 0.00944 | -0.0433 | 73.6758
5.5 | 0.8054 | 0.00963 | -0.043 | 83.6345
6 | 0.8583 | 0.00984 | -0.0425 | 87.2256
6.5 | 0.9015 | 0.01058 | -0.0406 | 85.2079
7 | 0.9222 | 0.01272 | -0.0357 | 72.5
7.5 | 0.9422 | 0.01456 | -0.0308 | 64.7115
8 | 0.9549 | 0.01608 | -0.0245 | 59.3843
8.5 | 0.9676 | 0.01773 | -0.0187 | 54.5742
9 | 0.983 | 0.01942 | -0.0139 | 50.6179
9.5 | 0.9946 | 0.0212 | -0.0088 | 46.9151
10 | 1.0147 | 0.02326 | -0.0062 | 43.6242
10.5 | 1.0359 | 0.02587 | -0.0046 | 40.0425
11 | 1.0577 | 0.02848 | -0.0032 | 37.1383
11.5 | 1.0686 | 0.032 | -0.0013 | 33.3937
12 | 1.0901 | 0.03482 | -0.0002 | 31.3067
12.5 | 1.109 | 0.03793 | 0.0008 | 29.2381
13 | 1.1244 | 0.04145 | 0.0018 | 27.1267
13.5 | 1.1425 | 0.04488 | 0.0027 | 25.4568
14 | 1.1625 | 0.04832 | 0.0031 | 24.0584
14.5 | 1.1811 | 0.052 | 0.0033 | 22.7135
15 | 1.1992 | 0.05584 | 0.0033 | 21.4756
15.5 | 1.2175 | 0.05976 | 0.0038 | 20.3732
16 | 1.2277 | 0.06485 | 0.003 | 18.9314
16.5 | 1.2359 | 0.07036 | 0.0019 | 17.5654
17 | 1.2412 | 0.07646 | 0.0004 | 16.2333
17.5 | 1.2423 | 0.08334 | -0.0019 | 14.9064
18 | 1.2423 | 0.09061 | -0.0047 | 13.7104
18.5 | 1.2395 | 0.09851 | -0.0079 | 12.5825
19 | 1.2227 | 0.10894 | -0.0125 | 11.2236
19.5 | 1.1937 | 0.12247 | -0.0204 | 9.7469
20 | 1.1562 | 0.13866 | -0.0308 | 8.3384

## 29. Re 500k Mach 0.25 (1)
BIGFOIL.COM POLAR EXPORT
NACA64-217
NACA64-217 |  |  |  | Cl Max: | 1.327 | at alpha= | 12 | deg
JavaFoil+Calcfoil stall+Eppler ext transition |  |  |  | L/D Max: | 92.684 | at alpha= | 5 | deg
Re: | 500000 |  |  | Cd Min: | 0.0082 | at alpha= | -2 | deg
Mach: | 0.25 |  |  | Cl=0 at alpha= | -1.7734 | deg
|  |  |  | @ Cl=0.1, Cd= | 0.0082111
|  |  |  | @ Cl=0.4, Cd= | 0.0084965
|  |  |  | @ Cl=0.6, Cd= | 0.0088302
alpha (deg) | Cl | Cd | Cm | Cl/Cd
-16 | -0.884 | 0.13596 | -0.009 | -6.501
-15.5 | -0.903 | 0.12621 | -0.01 | -7.153
-15 | -0.916 | 0.11758 | -0.01 | -7.787
-14.5 | -0.924 | 0.11058 | -0.011 | -8.357
-14 | -0.927 | 0.10436 | -0.011 | -8.88
-13.5 | -0.924 | 0.09658 | -0.011 | -9.566
-13 | -0.917 | 0.09134 | -0.012 | -10.044
-12.5 | -0.904 | 0.08557 | -0.013 | -10.567
-12 | -0.891 | 0.07788 | -0.015 | -11.441
-11.5 | -0.875 | 0.06952 | -0.017 | -12.585
-11 | -0.969 | 0.02634 | -0.026 | -36.778
-10.5 | -0.939 | 0.02405 | -0.027 | -39.02
-10 | -0.903 | 0.02228 | -0.028 | -40.546
-9.5 | -0.864 | 0.02081 | -0.029 | -41.506
-9 | -0.821 | 0.01946 | -0.03 | -42.176
-8.5 | -0.775 | 0.01828 | -0.031 | -42.394
-8 | -0.726 | 0.01736 | -0.031 | -41.82
-7.5 | -0.675 | 0.01642 | -0.032 | -41.138
-7 | -0.622 | 0.01558 | -0.033 | -39.944
-6.5 | -0.568 | 0.01485 | -0.034 | -38.248
-6 | -0.512 | 0.01416 | -0.035 | -36.149
-5.5 | -0.455 | 0.01359 | -0.036 | -33.461
-5 | -0.402 | 0.00867 | -0.037 | -46.404
-4.5 | -0.342 | 0.00854 | -0.038 | -40.047
-4 | -0.282 | 0.00837 | -0.039 | -33.63
-3.5 | -0.219 | 0.00831 | -0.04 | -26.312
-3 | -0.156 | 0.00832 | -0.041 | -18.693
-2.5 | -0.092 | 0.00823 | -0.042 | -11.199
-2 | -0.029 | 0.0082 | -0.042 | -3.493
-1.5 | 0.035 | 0.00823 | -0.043 | 4.257
-1 | 0.099 | 0.00821 | -0.044 | 12.027
-0.5 | 0.162 | 0.00828 | -0.045 | 19.631
0 | 0.226 | 0.00834 | -0.045 | 27.14
0.5 | 0.29 | 0.00838 | -0.046 | 34.606
1 | 0.354 | 0.00846 | -0.047 | 41.799
1.5 | 0.417 | 0.00851 | -0.048 | 49.033
2 | 0.481 | 0.00861 | -0.048 | 55.856
2.5 | 0.544 | 0.00872 | -0.049 | 62.443
3 | 0.605 | 0.00884 | -0.05 | 68.487
3.5 | 0.668 | 0.00901 | -0.051 | 74.104
4 | 0.729 | 0.00915 | -0.051 | 79.677
4.5 | 0.79 | 0.00937 | -0.052 | 84.293
5 | 0.847 | 0.00914 | -0.053 | 92.684
5.5 | 0.887 | 0.01592 | -0.052 | 55.735
6 | 0.941 | 0.01668 | -0.053 | 56.414
6.5 | 0.993 | 0.01748 | -0.053 | 56.82
7 | 1.043 | 0.0184 | -0.054 | 56.692
7.5 | 1.091 | 0.01939 | -0.054 | 56.269
8 | 1.137 | 0.02054 | -0.055 | 55.346
8.5 | 1.177 | 0.02176 | -0.055 | 54.097
9 | 1.214 | 0.02305 | -0.055 | 52.693
9.5 | 1.247 | 0.02446 | -0.056 | 50.987
10 | 1.276 | 0.02597 | -0.056 | 49.124
10.5 | 1.299 | 0.0279 | -0.057 | 46.56
11 | 1.316 | 0.0299 | -0.057 | 44.018
11.5 | 1.326 | 0.03205 | -0.057 | 41.374
12 | 1.327 | 0.03513 | -0.057 | 37.755
12.5 | 1.173 | 0.08024 | -0.04 | 14.614
13 | 1.15 | 0.09291 | -0.032 | 12.375
13.5 | 1.142 | 0.09981 | -0.032 | 11.439
14 | 1.128 | 0.10668 | -0.031 | 10.575
14.5 | 1.11 | 0.11547 | -0.031 | 9.612
15 | 1.086 | 0.1216 | -0.03 | 8.928
15.5 | 1.051 | 0.12961 | -0.03 | 8.107
16 | 1.01 | 0.14327 | -0.03 | 7.047
16.5 | 0.963 | 0.15088 | -0.029 | 6.384
17 | 0.912 | 0.16249 | -0.029 | 5.61

## 30. Re 500k Mach 0.25 (2)
BIGFOIL.COM POLAR EXPORT
NACA64-217
NACA64-217 |  |  |  | Cl Max: | 1.1719 | at alpha= | 15 | deg
XFOIL ncrit=9 |  |  |  | L/D Max: | 86.8173 | at alpha= | 6 | deg
Re: | 500000 |  |  | Cd Min: | 0.2387 | at alpha= | 20 | deg
Mach: | 0.25 |  |  | Cl=0 at alpha= | -1.4646 | deg
|  |  |  | @ Cl=0.1, Cd= | 0.0090757
|  |  |  | @ Cl=0.4, Cd= | 0.0093493
|  |  |  | @ Cl=0.6, Cd= | 0.0096775
alpha (deg) | Cl | Cd | Cm | Cl/Cd
-18.5 | -0.468 | 0.17644 | 0.0063 | -2.6525
-18 | -0.4447 | 0.17214 | 0.0046 | -2.5834
-17.5 | -0.4284 | 0.16742 | 0.0015 | -2.5588
-16 | -0.751 | 0.10433 | -0.0393 | -7.1983
-15.5 | -0.8102 | 0.08521 | -0.0513 | -9.5083
-15 | -0.8527 | 0.07157 | -0.059 | -11.9142
-14.5 | -0.8831 | 0.06119 | -0.0635 | -14.4321
-14 | -0.9058 | 0.05284 | -0.0661 | -17.1423
-13.5 | -0.9182 | 0.04636 | -0.0669 | -19.8059
-13 | -0.918 | 0.04096 | -0.0663 | -22.4121
-12.5 | -0.9021 | 0.03719 | -0.0652 | -24.2565
-12 | -0.8834 | 0.03407 | -0.064 | -25.929
-11.5 | -0.8593 | 0.03127 | -0.0623 | -27.48
-11 | -0.8323 | 0.02884 | -0.0605 | -28.8592
-10.5 | -0.7931 | 0.02629 | -0.0605 | -30.1674
-10 | -0.7257 | 0.02381 | -0.0663 | -30.4788
-9.5 | -0.6969 | 0.0222 | -0.0637 | -31.3919
-9 | -0.6791 | 0.02021 | -0.0598 | -33.6022
-8.5 | -0.6587 | 0.01846 | -0.056 | -35.6826
-8 | -0.6344 | 0.01711 | -0.0521 | -37.0777
-7.5 | -0.6181 | 0.01576 | -0.0466 | -39.2195
-7 | -0.5825 | 0.01475 | -0.0435 | -39.4915
-6.5 | -0.5432 | 0.0137 | -0.0411 | -39.6496
-6 | -0.5033 | 0.01245 | -0.0389 | -40.4257
-5.5 | -0.4655 | 0.01071 | -0.037 | -43.4641
-5 | -0.4231 | 0.00909 | -0.0356 | -46.5457
-4.5 | -0.3648 | 0.00896 | -0.0357 | -40.7143
-4 | -0.3053 | 0.00895 | -0.0359 | -34.1117
-3.5 | -0.2456 | 0.00897 | -0.0361 | -27.3802
-3 | -0.1855 | 0.00901 | -0.0364 | -20.5882
-2.5 | -0.1257 | 0.00914 | -0.0367 | -13.7527
-2 | -0.0648 | 0.00916 | -0.0373 | -7.0742
-1.5 | -0.0043 | 0.00909 | -0.0379 | -0.47305
-1 | 0.0565 | 0.00909 | -0.0385 | 6.2156
-0.5 | 0.1173 | 0.00907 | -0.0392 | 12.9327
0 | 0.178 | 0.00909 | -0.0399 | 19.582
0.5 | 0.2389 | 0.00915 | -0.0406 | 26.1093
1 | 0.2995 | 0.00918 | -0.0412 | 32.6253
1.5 | 0.3604 | 0.00931 | -0.042 | 38.7111
2 | 0.4209 | 0.00937 | -0.0425 | 44.92
2.5 | 0.4816 | 0.00949 | -0.0432 | 50.7482
3 | 0.5417 | 0.00958 | -0.0436 | 56.5449
3.5 | 0.6015 | 0.00968 | -0.0439 | 62.1384
4 | 0.6596 | 0.00964 | -0.0438 | 68.4232
4.5 | 0.7179 | 0.00972 | -0.0437 | 73.858
5 | 0.7745 | 0.00973 | -0.0433 | 79.5992
5.5 | 0.8304 | 0.0099 | -0.0428 | 83.8788
6 | 0.8838 | 0.01018 | -0.0418 | 86.8173
6.5 | 0.9111 | 0.01184 | -0.0372 | 76.951
7 | 0.9256 | 0.014 | -0.0311 | 66.1143
7.5 | 0.9322 | 0.01578 | -0.0236 | 59.0748
8 | 0.9405 | 0.01776 | -0.0173 | 52.9561
8.5 | 0.953 | 0.0199 | -0.0123 | 47.8894
9 | 0.9678 | 0.0221 | -0.008 | 43.7919
9.5 | 0.9816 | 0.02416 | -0.0035 | 40.6291
10 | 0.9956 | 0.02719 | -0.0012 | 36.6164
10.5 | 1.0191 | 0.03001 | 0.0001 | 33.9587
11 | 1.0353 | 0.03343 | 0.0016 | 30.9692
11.5 | 1.0513 | 0.03696 | 0.003 | 28.4443
12 | 1.0711 | 0.04033 | 0.0041 | 26.5584
12.5 | 1.0897 | 0.04393 | 0.005 | 24.8054
13 | 1.1071 | 0.04774 | 0.0063 | 23.1902
13.5 | 1.1271 | 0.05161 | 0.0066 | 21.8388
14 | 1.1446 | 0.05589 | 0.0069 | 20.4795
14.5 | 1.1593 | 0.0606 | 0.0068 | 19.1304
15 | 1.1719 | 0.06575 | 0.0067 | 17.8236
15.5 | 1.1698 | 0.07304 | 0.005 | 16.0159
16 | 1.1618 | 0.08155 | 0.0022 | 14.2465
16.5 | 1.1474 | 0.09147 | -0.0019 | 12.544
17 | 1.1258 | 0.10318 | -0.0076 | 10.911
17.5 | 1.0979 | 0.11681 | -0.0153 | 9.399
18 | 1.0571 | 0.13415 | -0.0263 | 7.88
19 | 0.8459 | 0.22024 | -0.0755 | 3.8408
19.5 | 0.8688 | 0.22447 | -0.078 | 3.8705
20 | 0.8676 | 0.2387 | -0.0872 | 3.6347

## 31. Re 500k Mach 0.50 (1)
BIGFOIL.COM POLAR EXPORT
NACA64-217
NACA64-217 |  |  |  | Cl Max: | 1.21 | at alpha= | 20 | deg
JavaFoil+Calcfoil stall+Eppler ext transition |  |  |  | L/D Max: | 82.368 | at alpha= | 4.5 | deg
Re: | 500000 |  |  | Cd Min: | 0.0085 | at alpha= | -2 | deg
Mach: | 0.5 |  |  | Cl=0 at alpha= | -1.7747 | deg
|  |  |  | @ Cl=0.1, Cd= | 0.008823
|  |  |  | @ Cl=0.4, Cd= | 0.0090599
|  |  |  | @ Cl=0.6, Cd= | 0.0094996
alpha (deg) | Cl | Cd | Cm | Cl/Cd
-20 | -1.02 | 0.2289 | -0.01 | -4.458
-19.5 | -0.993 | 0.23022 | -0.01 | -4.314
-19 | -0.963 | 0.21785 | -0.01 | -4.421
-18.5 | -0.936 | 0.21552 | -0.01 | -4.343
-18 | -0.909 | 0.20527 | -0.011 | -4.428
-17.5 | -0.882 | 0.19833 | -0.011 | -4.446
-17 | -0.852 | 0.19242 | -0.011 | -4.43
-16.5 | -0.825 | 0.18621 | -0.012 | -4.429
-16 | -0.797 | 0.17618 | -0.012 | -4.526
-15.5 | -0.77 | 0.17348 | -0.012 | -4.438
-15 | -0.741 | 0.17244 | -0.012 | -4.298
-14.5 | -0.713 | 0.15909 | -0.012 | -4.483
-14 | -0.685 | 0.15832 | -0.013 | -4.329
-13.5 | -0.658 | 0.14828 | -0.013 | -4.438
-13 | -0.63 | 0.15031 | -0.013 | -4.193
-12.5 | -0.601 | 0.13872 | -0.013 | -4.335
-12 | -0.574 | 0.12727 | -0.013 | -4.508
-11.5 | -0.546 | 0.13029 | -0.014 | -4.19
-11 | -0.518 | 0.11776 | -0.014 | -4.4
-10.5 | -0.49 | 0.10673 | -0.013 | -4.587
-10 | -0.462 | 0.09921 | -0.014 | -4.655
-9.5 | -0.623 | 0.09038 | -0.014 | -6.896
-9 | -0.672 | 0.06248 | -0.016 | -10.748
-8.5 | -0.674 | 0.05506 | -0.021 | -12.243
-8 | -0.754 | 0.02228 | -0.035 | -33.823
-7.5 | -0.715 | 0.02051 | -0.036 | -34.885
-7 | -0.668 | 0.01909 | -0.037 | -35.021
-6.5 | -0.616 | 0.01783 | -0.038 | -34.522
-6 | -0.558 | 0.0168 | -0.038 | -33.218
-5.5 | -0.498 | 0.01587 | -0.039 | -31.371
-5 | -0.435 | 0.01507 | -0.04 | -28.87
-4.5 | -0.375 | 0.0095 | -0.042 | -39.441
-4 | -0.308 | 0.00927 | -0.043 | -33.252
-3.5 | -0.24 | 0.00909 | -0.044 | -26.441
-3 | -0.172 | 0.00899 | -0.045 | -19.08
-2.5 | -0.102 | 0.00889 | -0.046 | -11.468
-2 | -0.032 | 0.0085 | -0.047 | -3.749
-1.5 | 0.039 | 0.00878 | -0.048 | 4.465
-1 | 0.11 | 0.00883 | -0.049 | 12.498
-0.5 | 0.182 | 0.00877 | -0.05 | 20.696
0 | 0.253 | 0.00885 | -0.051 | 28.59
0.5 | 0.324 | 0.0089 | -0.052 | 36.429
1 | 0.395 | 0.00905 | -0.052 | 43.693
1.5 | 0.466 | 0.00919 | -0.053 | 50.776
2 | 0.538 | 0.00929 | -0.054 | 57.841
2.5 | 0.609 | 0.00953 | -0.055 | 63.891
3 | 0.671 | 0.00964 | -0.055 | 69.558
3.5 | 0.737 | 0.00988 | -0.056 | 74.581
4 | 0.802 | 0.01017 | -0.057 | 78.828
4.5 | 0.864 | 0.01049 | -0.057 | 82.368
5 | 0.911 | 0.01812 | -0.057 | 50.288
5.5 | 0.968 | 0.01925 | -0.057 | 50.294
6 | 1.021 | 0.0205 | -0.058 | 49.815
6.5 | 1.07 | 0.02187 | -0.058 | 48.919
7 | 1.112 | 0.02356 | -0.059 | 47.186
7.5 | 1.145 | 0.02529 | -0.059 | 45.277
8 | 1.165 | 0.02739 | -0.06 | 42.518
8.5 | 1.149 | 0.02979 | -0.06 | 38.569
9 | 0.918 | 0.06761 | -0.027 | 13.582
9.5 | 0.63 | 0.0923 | -0.026 | 6.823
10 | 0.657 | 0.11182 | -0.026 | 5.878
10.5 | 0.685 | 0.11102 | -0.027 | 6.167
11 | 0.713 | 0.12555 | -0.03 | 5.679
11.5 | 0.74 | 0.13046 | -0.03 | 5.674
12 | 0.767 | 0.13376 | -0.03 | 5.737
12.5 | 0.795 | 0.13942 | -0.032 | 5.703
13 | 0.823 | 0.14441 | -0.034 | 5.703
13.5 | 0.851 | 0.14933 | -0.034 | 5.696
14 | 0.878 | 0.15764 | -0.035 | 5.569
14.5 | 0.907 | 0.17002 | -0.037 | 5.333
15 | 0.934 | 0.17797 | -0.038 | 5.246
15.5 | 0.961 | 0.18196 | -0.038 | 5.279
16 | 0.99 | 0.18476 | -0.041 | 5.358
16.5 | 1.017 | 0.19416 | -0.041 | 5.238
17 | 1.044 | 0.19581 | -0.042 | 5.33
17.5 | 1.071 | 0.205 | -0.042 | 5.224
18 | 1.1 | 0.21217 | -0.044 | 5.186
18.5 | 1.127 | 0.21378 | -0.045 | 5.27
19 | 1.153 | 0.22318 | -0.045 | 5.167
19.5 | 1.18 | 0.23262 | -0.046 | 5.073
20 | 1.21 | 0.23485 | -0.048 | 5.151

## 32. Re 500k Mach 0.50 (2)
BIGFOIL.COM POLAR EXPORT
NACA64-217
NACA64-217 |  |  |  | Cl Max: | 0.9882 | at alpha= | 12 | deg
XFOIL ncrit=9 |  |  |  | L/D Max: | 81.8816 | at alpha= | 5.5 | deg
Re: | 500000 |  |  | Cd Min: | 0.24388 | at alpha= | -20 | deg
Mach: | 0.5 |  |  | Cl=0 at alpha= | -1.4168 | deg
|  |  |  | @ Cl=0.1, Cd= | 0.0099537
|  |  |  | @ Cl=0.4, Cd= | 0.010295
|  |  |  | @ Cl=0.6, Cd= | 0.010714
alpha (deg) | Cl | Cd | Cm | Cl/Cd
-20 | -0.6936 | 0.24388 | 0.03 | -2.844
-19.5 | -0.6648 | 0.23699 | 0.0275 | -2.8052
-19 | -0.6419 | 0.2298 | 0.0231 | -2.7933
-18.5 | -0.6265 | 0.22048 | 0.0164 | -2.8415
-18 | -0.6089 | 0.21142 | 0.0111 | -2.88
-17.5 | -0.5833 | 0.20481 | 0.0079 | -2.848
-17 | -0.5622 | 0.19736 | 0.0036 | -2.8486
-16.5 | -0.5606 | 0.1856 | -0.0054 | -3.0205
-16 | -0.5368 | 0.17807 | -0.0082 | -3.0145
-15.5 | -0.5108 | 0.17206 | -0.0108 | -2.9687
-15 | -0.5087 | 0.16047 | -0.0189 | -3.1701
-14.5 | -0.5028 | 0.14747 | -0.0235 | -3.4095
-14 | -0.4986 | 0.13673 | -0.0289 | -3.6466
-13.5 | -0.5081 | 0.12328 | -0.036 | -4.1215
-13 | -0.5382 | 0.10637 | -0.045 | -5.0597
-12.5 | -0.5893 | 0.08727 | -0.0572 | -6.7526
-12 | -0.6243 | 0.07353 | -0.066 | -8.4904
-11.5 | -0.6531 | 0.06227 | -0.0725 | -10.4882
-11 | -0.6738 | 0.05318 | -0.0766 | -12.6702
-10.5 | -0.6643 | 0.04333 | -0.0871 | -15.3312
-10 | -0.6588 | 0.03734 | -0.0883 | -17.6433
-9.5 | -0.6494 | 0.03312 | -0.0855 | -19.6075
-9 | -0.6257 | 0.03001 | -0.082 | -20.8497
-8.5 | -0.6023 | 0.02726 | -0.0783 | -22.0946
-8 | -0.5759 | 0.02488 | -0.0747 | -23.1471
-7.5 | -0.5527 | 0.02246 | -0.0708 | -24.6082
-7 | -0.5329 | 0.01998 | -0.0668 | -26.6717
-6.5 | -0.512 | 0.01771 | -0.0626 | -28.9102
-6 | -0.492 | 0.01575 | -0.0575 | -31.2381
-5.5 | -0.4739 | 0.01427 | -0.0511 | -33.2095
-5 | -0.4477 | 0.01244 | -0.0461 | -35.9887
-4.5 | -0.4223 | 0.00989 | -0.0417 | -42.6997
-4 | -0.3569 | 0.00969 | -0.0409 | -36.8318
-3.5 | -0.2883 | 0.00972 | -0.0406 | -29.6605
-3 | -0.2195 | 0.00984 | -0.0404 | -22.3069
-2.5 | -0.1505 | 0.01002 | -0.0403 | -15.02
-2 | -0.081 | 0.01005 | -0.0408 | -8.0597
-1.5 | -0.0116 | 0.00997 | -0.0413 | -1.1635
-1 | 0.0581 | 0.00999 | -0.042 | 5.8158
-0.5 | 0.1273 | 0.00993 | -0.0426 | 12.8197
0 | 0.1969 | 0.01 | -0.0433 | 19.69
0.5 | 0.2662 | 0.01005 | -0.0441 | 26.4876
1 | 0.3355 | 0.01012 | -0.0447 | 33.1522
1.5 | 0.4055 | 0.01031 | -0.0454 | 39.3307
2 | 0.4742 | 0.01041 | -0.0458 | 45.5524
2.5 | 0.5445 | 0.0106 | -0.0463 | 51.3679
3 | 0.6125 | 0.01074 | -0.0463 | 57.0298
3.5 | 0.6817 | 0.01085 | -0.0462 | 62.8295
4 | 0.7479 | 0.01082 | -0.0452 | 69.122
4.5 | 0.8121 | 0.01079 | -0.0437 | 75.2641
5 | 0.8744 | 0.01091 | -0.0417 | 80.1467
5.5 | 0.9269 | 0.01132 | -0.0382 | 81.8816
6 | 0.9116 | 0.01359 | -0.0258 | 67.0787
6.5 | 0.8881 | 0.01705 | -0.0154 | 52.088
7 | 0.879 | 0.02095 | -0.0089 | 41.957
7.5 | 0.8822 | 0.02477 | -0.0043 | 35.6157
8 | 0.8938 | 0.02841 | -0.0007 | 31.4608
8.5 | 0.9065 | 0.03219 | 0.0024 | 28.1609
9 | 0.9154 | 0.03631 | 0.0055 | 25.2107
9.5 | 0.9296 | 0.04024 | 0.0083 | 23.1014
10 | 0.9368 | 0.04429 | 0.012 | 21.1515
10.5 | 0.9577 | 0.04835 | 0.0135 | 19.8077
11 | 0.9769 | 0.05326 | 0.0142 | 18.3421
11.5 | 0.988 | 0.05924 | 0.0145 | 16.6779
12 | 0.9882 | 0.0669 | 0.0134 | 14.7713
12.5 | 0.9753 | 0.07661 | 0.0101 | 12.7307
13 | 0.9536 | 0.08823 | 0.0046 | 10.8081
13.5 | 0.9267 | 0.10162 | -0.0031 | 9.1193
14 | 0.8985 | 0.11642 | -0.0127 | 7.7177
14.5 | 0.8734 | 0.13187 | -0.023 | 6.6232
15 | 0.841 | 0.15018 | -0.0352 | 5.5999
15.5 | 0.8085 | 0.17161 | -0.0482 | 4.7113
16 | 0.8083 | 0.18572 | -0.0567 | 4.3523
16.5 | 0.8162 | 0.19811 | -0.064 | 4.1199
17 | 0.8289 | 0.20945 | -0.0708 | 3.9575

## 33. Re 750k Mach 0.00 (1)
BIGFOIL.COM POLAR EXPORT
NACA64-217
NACA64-217 |  |  |  | Cl Max: | 1.42 | at alpha= | 14 | deg
JavaFoil+Calcfoil stall+Eppler ext transition |  |  |  | L/D Max: | 105.45 | at alpha= | 5.5 | deg
Re: | 750000 |  |  | Cd Min: | 0.00724 | at alpha= | -3.5 | deg
Mach: | 0 |  |  | Cl=0 at alpha= | -1.7742 | deg
|  |  |  | @ Cl=0.1, Cd= | 0.0072693
|  |  |  | @ Cl=0.4, Cd= | 0.0074848
|  |  |  | @ Cl=0.6, Cd= | 0.0077552
alpha (deg) | Cl | Cd | Cm | Cl/Cd
-18.5 | -1.019 | 0.1519 | -0.008 | -6.711
-18 | -1.026 | 0.14339 | -0.008 | -7.157
-17.5 | -1.031 | 0.13595 | -0.009 | -7.585
-17 | -1.033 | 0.12961 | -0.009 | -7.969
-16.5 | -1.032 | 0.12246 | -0.01 | -8.43
-16 | -1.032 | 0.11467 | -0.011 | -9.001
-15.5 | -1.025 | 0.10933 | -0.011 | -9.377
-15 | -1.022 | 0.10052 | -0.013 | -10.17
-14.5 | -1.026 | 0.08625 | -0.015 | -11.899
-14 | -1.046 | 0.06483 | -0.018 | -16.133
-13.5 | -1.108 | 0.03344 | -0.021 | -33.121
-13 | -1.096 | 0.02898 | -0.023 | -37.801
-12.5 | -1.074 | 0.0264 | -0.023 | -40.671
-12 | -1.046 | 0.0245 | -0.024 | -42.678
-11.5 | -1.014 | 0.02267 | -0.025 | -44.706
-11 | -0.978 | 0.02124 | -0.026 | -46.055
-10.5 | -0.94 | 0.01984 | -0.027 | -47.38
-10 | -0.899 | 0.01862 | -0.027 | -48.29
-9.5 | -0.856 | 0.01748 | -0.028 | -48.975
-9 | -0.811 | 0.01652 | -0.029 | -49.079
-8.5 | -0.763 | 0.01561 | -0.03 | -48.892
-8 | -0.713 | 0.01488 | -0.031 | -47.954
-7.5 | -0.662 | 0.01417 | -0.032 | -46.73
-7 | -0.61 | 0.01351 | -0.032 | -45.144
-6.5 | -0.556 | 0.01294 | -0.033 | -42.963
-6 | -0.501 | 0.01239 | -0.034 | -40.405
-5.5 | -0.444 | 0.01192 | -0.035 | -37.247
-5 | -0.394 | 0.00741 | -0.036 | -53.151
-4.5 | -0.334 | 0.00733 | -0.037 | -45.492
-4 | -0.273 | 0.00725 | -0.038 | -37.611
-3.5 | -0.212 | 0.00724 | -0.039 | -29.258
-3 | -0.151 | 0.00724 | -0.039 | -20.817
-2.5 | -0.089 | 0.00727 | -0.04 | -12.273
-2 | -0.028 | 0.00726 | -0.041 | -3.822
-1.5 | 0.034 | 0.00725 | -0.042 | 4.682
-1 | 0.096 | 0.00727 | -0.042 | 13.153
-0.5 | 0.157 | 0.00726 | -0.043 | 21.68
0 | 0.219 | 0.00732 | -0.044 | 29.922
0.5 | 0.281 | 0.00737 | -0.045 | 38.097
1 | 0.342 | 0.00741 | -0.045 | 46.193
1.5 | 0.404 | 0.00749 | -0.046 | 53.909
2 | 0.466 | 0.00759 | -0.047 | 61.375
2.5 | 0.527 | 0.00762 | -0.048 | 69.143
3 | 0.586 | 0.00773 | -0.048 | 75.88
3.5 | 0.647 | 0.00784 | -0.049 | 82.446
4 | 0.707 | 0.0079 | -0.05 | 89.412
4.5 | 0.766 | 0.00806 | -0.05 | 95.057
5 | 0.824 | 0.0082 | -0.051 | 100.591
5.5 | 0.882 | 0.00836 | -0.052 | 105.45
6 | 0.92 | 0.01453 | -0.051 | 63.343
6.5 | 0.972 | 0.01519 | -0.052 | 63.991
7 | 1.023 | 0.01591 | -0.052 | 64.266
7.5 | 1.071 | 0.01666 | -0.053 | 64.314
8 | 1.118 | 0.01757 | -0.053 | 63.637
8.5 | 1.161 | 0.01851 | -0.054 | 62.739
9 | 1.202 | 0.0195 | -0.054 | 61.646
9.5 | 1.24 | 0.02058 | -0.055 | 60.249
10 | 1.275 | 0.0218 | -0.055 | 58.488
10.5 | 1.307 | 0.02299 | -0.056 | 56.834
11 | 1.335 | 0.02453 | -0.056 | 54.393
11.5 | 1.359 | 0.026 | -0.056 | 52.281
12 | 1.38 | 0.02759 | -0.057 | 50.025
12.5 | 1.397 | 0.02943 | -0.057 | 47.463
13 | 1.41 | 0.03139 | -0.057 | 44.91
13.5 | 1.419 | 0.03354 | -0.058 | 42.295
14 | 1.42 | 0.03704 | -0.058 | 38.349
14.5 | 1.418 | 0.04065 | -0.058 | 34.89
15 | 1.409 | 0.04554 | -0.057 | 30.947
15.5 | 1.393 | 0.05105 | -0.057 | 27.28
16 | 1.305 | 0.08311 | -0.051 | 15.697
16.5 | 1.243 | 0.11248 | -0.043 | 11.05
17 | 1.215 | 0.12583 | -0.04 | 9.657
17.5 | 1.195 | 0.13589 | -0.038 | 8.795
18 | 1.176 | 0.14359 | -0.038 | 8.188
18.5 | 1.153 | 0.15342 | -0.037 | 7.512
19 | 1.13 | 0.16286 | -0.036 | 6.939

## 34. Re 750k Mach 0.00 (2)
BIGFOIL.COM POLAR EXPORT
NACA64-217
NACA64-217 |  |  |  | Cl Max: | 1.2966 | at alpha= | 19 | deg
XFOIL ncrit=9 |  |  |  | L/D Max: | 96.4678 | at alpha= | 5.5 | deg
Re: | 750000 |  |  | Cd Min: | 0.12605 | at alpha= | -20 | deg
Mach: | 0 |  |  | Cl=0 at alpha= | -1.4881 | deg
|  |  |  | @ Cl=0.1, Cd= | 0.0074972
|  |  |  | @ Cl=0.4, Cd= | 0.0076795
|  |  |  | @ Cl=0.6, Cd= | 0.0078893
alpha (deg) | Cl | Cd | Cm | Cl/Cd
-20 | -0.9427 | 0.12605 | -0.0216 | -7.4788
-19.5 | -0.9976 | 0.10683 | -0.0336 | -9.3382
-19 | -1.0353 | 0.09254 | -0.0417 | -11.1876
-18.5 | -1.0587 | 0.08172 | -0.047 | -12.9552
-18 | -1.0663 | 0.07384 | -0.0506 | -14.4407
-17.5 | -1.0693 | 0.06696 | -0.0535 | -15.9692
-17 | -1.0685 | 0.06087 | -0.0558 | -17.5538
-16.5 | -1.0665 | 0.05524 | -0.0575 | -19.3067
-16 | -1.0615 | 0.05024 | -0.0585 | -21.1286
-15.5 | -1.0522 | 0.04595 | -0.059 | -22.8988
-15 | -1.0398 | 0.04214 | -0.059 | -24.6749
-14.5 | -1.0245 | 0.03881 | -0.0587 | -26.3978
-14 | -1.0062 | 0.03587 | -0.0583 | -28.0513
-13.5 | -0.9912 | 0.03266 | -0.0565 | -30.3491
-13 | -0.9706 | 0.03013 | -0.0555 | -32.2137
-12.5 | -0.9479 | 0.02784 | -0.0543 | -34.0481
-12 | -0.923 | 0.02581 | -0.0531 | -35.7613
-11 | -0.849 | 0.02128 | -0.0555 | -39.8966
-10.5 | -0.8095 | 0.01952 | -0.0563 | -41.4703
-10 | -0.7869 | 0.01818 | -0.053 | -43.2838
-9.5 | -0.7605 | 0.01709 | -0.0497 | -44.4997
-9 | -0.7487 | 0.01571 | -0.0441 | -47.6575
-8.5 | -0.7156 | 0.01482 | -0.0412 | -48.2861
-8 | -0.6745 | 0.01414 | -0.0394 | -47.7016
-7.5 | -0.6341 | 0.01322 | -0.0377 | -47.9652
-7 | -0.5885 | 0.01248 | -0.0365 | -47.1554
-6.5 | -0.5418 | 0.01172 | -0.0356 | -46.2287
-6 | -0.496 | 0.01075 | -0.0348 | -46.1395
-5.5 | -0.4507 | 0.00956 | -0.034 | -47.1444
-5 | -0.4064 | 0.00791 | -0.0335 | -51.378
-4.5 | -0.3506 | 0.0076 | -0.0338 | -46.1316
-4 | -0.2932 | 0.0075 | -0.0343 | -39.0933
-3.5 | -0.2351 | 0.00747 | -0.0349 | -31.4726
-3 | -0.1766 | 0.00747 | -0.0355 | -23.6412
-2.5 | -0.1185 | 0.00751 | -0.036 | -15.779
-2 | -0.0599 | 0.0075 | -0.0366 | -7.9867
-1.5 | -0.0014 | 0.00748 | -0.0373 | -0.18717
-1 | 0.0573 | 0.00749 | -0.038 | 7.6502
-0.5 | 0.1162 | 0.0075 | -0.0387 | 15.4933
0 | 0.1748 | 0.0075 | -0.0394 | 23.3067
1 | 0.2922 | 0.00756 | -0.0408 | 38.6508
2 | 0.4095 | 0.00769 | -0.0422 | 53.251
3 | 0.526 | 0.00782 | -0.0433 | 67.2634
3.5 | 0.5832 | 0.00786 | -0.0437 | 74.1985
4 | 0.6406 | 0.00796 | -0.0442 | 80.4774
4.5 | 0.6971 | 0.00804 | -0.0444 | 86.704
5 | 0.7531 | 0.00818 | -0.0446 | 92.066
5.5 | 0.8084 | 0.00838 | -0.0447 | 96.4678
6.5 | 0.8897 | 0.01077 | -0.0409 | 82.6091
7 | 0.9211 | 0.01238 | -0.0377 | 74.4023
7.5 | 0.9537 | 0.01365 | -0.0346 | 69.8681
8 | 0.981 | 0.01487 | -0.0306 | 65.9718
8.5 | 1.0022 | 0.01599 | -0.0255 | 62.6767
9 | 1.0234 | 0.01731 | -0.0211 | 59.1219
9.5 | 1.0479 | 0.0186 | -0.0175 | 56.3387
10 | 1.0649 | 0.02033 | -0.0134 | 52.3807
10.5 | 1.0842 | 0.02179 | -0.0096 | 49.7568
11 | 1.1056 | 0.02414 | -0.0077 | 45.7995
11.5 | 1.1243 | 0.02681 | -0.0059 | 41.9358
12 | 1.1467 | 0.02931 | -0.0045 | 39.1232
12.5 | 1.1676 | 0.03203 | -0.0033 | 36.4533
13 | 1.1738 | 0.03606 | -0.0017 | 32.5513
13.5 | 1.1925 | 0.03921 | -0.001 | 30.4132
14 | 1.2104 | 0.0426 | -0.0004 | 28.4131
14.5 | 1.2262 | 0.04633 | -0.0002 | 26.4667
15 | 1.2402 | 0.0504 | -0.0002 | 24.6071
15.5 | 1.2473 | 0.05528 | -0.0002 | 22.5633
16 | 1.2593 | 0.05992 | -0.0007 | 21.0164
16.5 | 1.2709 | 0.0648 | -0.0016 | 19.6127
17 | 1.2803 | 0.07015 | -0.0029 | 18.2509
17.5 | 1.2878 | 0.07592 | -0.0046 | 16.9626
18 | 1.2932 | 0.08218 | -0.0066 | 15.7362
18.5 | 1.2963 | 0.08894 | -0.0092 | 14.575
19 | 1.2966 | 0.09618 | -0.012 | 13.481
19.5 | 1.29 | 0.10474 | -0.0157 | 12.3162
20 | 1.2831 | 0.11399 | -0.0205 | 11.2563

## 35. Re 750k Mach 0.10 (1)
BIGFOIL.COM POLAR EXPORT
NACA64-217
NACA64-217 |  |  |  | Cl Max: | 1.406 | at alpha= | 13.5 | deg
JavaFoil+Calcfoil stall+Eppler ext transition |  |  |  | L/D Max: | 105.145 | at alpha= | 5.5 | deg
Re: | 750000 |  |  | Cd Min: | 0.00723 | at alpha= | -3 | deg
Mach: | 0.1 |  |  | Cl=0 at alpha= | -1.7742 | deg
|  |  |  | @ Cl=0.1, Cd= | 0.0072619
|  |  |  | @ Cl=0.4, Cd= | 0.0075123
|  |  |  | @ Cl=0.6, Cd= | 0.0077516
alpha (deg) | Cl | Cd | Cm | Cl/Cd
-18.5 | -0.99 | 0.15412 | -0.008 | -6.422
-18 | -0.999 | 0.14622 | -0.008 | -6.831
-17.5 | -1.007 | 0.13868 | -0.009 | -7.263
-17 | -1.012 | 0.1307 | -0.009 | -7.746
-16.5 | -1.014 | 0.1241 | -0.01 | -8.173
-16 | -1.014 | 0.11742 | -0.01 | -8.638
-15.5 | -1.011 | 0.1111 | -0.011 | -9.096
-15 | -1.011 | 0.10238 | -0.012 | -9.872
-14.5 | -1.004 | 0.0946 | -0.013 | -10.616
-14 | -1.086 | 0.04717 | -0.02 | -23.017
-13.5 | -1.094 | 0.03636 | -0.021 | -30.087
-13 | -1.089 | 0.03017 | -0.023 | -36.101
-12.5 | -1.071 | 0.02699 | -0.023 | -39.672
-12 | -1.044 | 0.02496 | -0.024 | -41.838
-11.5 | -1.013 | 0.02304 | -0.025 | -43.979
-11 | -0.979 | 0.02154 | -0.026 | -45.436
-10.5 | -0.941 | 0.02011 | -0.027 | -46.802
-10 | -0.901 | 0.01886 | -0.028 | -47.772
-9.5 | -0.858 | 0.01774 | -0.028 | -48.369
-9 | -0.813 | 0.01669 | -0.029 | -48.697
-8.5 | -0.765 | 0.0158 | -0.03 | -48.445
-8 | -0.716 | 0.01501 | -0.031 | -47.711
-7.5 | -0.665 | 0.01428 | -0.032 | -46.544
-7 | -0.612 | 0.01361 | -0.033 | -44.969
-6.5 | -0.558 | 0.01303 | -0.033 | -42.829
-6 | -0.503 | 0.01247 | -0.034 | -40.296
-5.5 | -0.446 | 0.012 | -0.035 | -37.17
-5 | -0.396 | 0.00747 | -0.037 | -52.975
-4.5 | -0.335 | 0.00738 | -0.037 | -45.392
-4 | -0.274 | 0.0073 | -0.038 | -37.542
-3.5 | -0.213 | 0.00726 | -0.039 | -29.334
-3 | -0.151 | 0.00723 | -0.04 | -20.932
-2.5 | -0.09 | 0.00726 | -0.04 | -12.346
-2 | -0.028 | 0.00725 | -0.041 | -3.848
-1.5 | 0.034 | 0.00728 | -0.042 | 4.689
-1 | 0.096 | 0.00726 | -0.043 | 13.227
-0.5 | 0.158 | 0.00729 | -0.043 | 21.671
0 | 0.22 | 0.00732 | -0.044 | 30.086
0.5 | 0.282 | 0.0074 | -0.045 | 38.12
1 | 0.344 | 0.00744 | -0.046 | 46.242
1.5 | 0.406 | 0.00752 | -0.046 | 53.969
2 | 0.468 | 0.00758 | -0.047 | 61.729
2.5 | 0.53 | 0.00762 | -0.048 | 69.522
3 | 0.589 | 0.00773 | -0.049 | 76.216
3.5 | 0.65 | 0.00785 | -0.049 | 82.753
4 | 0.71 | 0.00795 | -0.05 | 89.315
4.5 | 0.77 | 0.00812 | -0.051 | 94.82
5 | 0.828 | 0.00826 | -0.051 | 100.331
5.5 | 0.886 | 0.00843 | -0.052 | 105.145
6 | 0.924 | 0.01465 | -0.052 | 63.058
6.5 | 0.976 | 0.01532 | -0.052 | 63.73
7 | 1.026 | 0.01605 | -0.053 | 63.943
7.5 | 1.075 | 0.01682 | -0.053 | 63.933
8 | 1.122 | 0.01775 | -0.054 | 63.192
8.5 | 1.165 | 0.01872 | -0.054 | 62.233
9 | 1.205 | 0.01978 | -0.054 | 60.916
9.5 | 1.242 | 0.02091 | -0.055 | 59.429
10 | 1.277 | 0.02209 | -0.055 | 57.776
10.5 | 1.307 | 0.02331 | -0.056 | 56.077
11 | 1.334 | 0.02491 | -0.056 | 53.548
11.5 | 1.357 | 0.02643 | -0.057 | 51.363
12 | 1.377 | 0.02803 | -0.057 | 49.112
12.5 | 1.391 | 0.03 | -0.057 | 46.381
13 | 1.402 | 0.03204 | -0.057 | 43.75
13.5 | 1.406 | 0.03509 | -0.058 | 40.065
14 | 1.406 | 0.03845 | -0.058 | 36.555
14.5 | 1.399 | 0.04261 | -0.058 | 32.836
15 | 1.382 | 0.04921 | -0.057 | 28.073
15.5 | 1.35 | 0.0587 | -0.056 | 23.005
16 | 1.236 | 0.10556 | -0.044 | 11.712
16.5 | 1.201 | 0.12212 | -0.039 | 9.837
17 | 1.18 | 0.1322 | -0.038 | 8.923
17.5 | 1.158 | 0.1396 | -0.037 | 8.294
18 | 1.134 | 0.14828 | -0.036 | 7.647
18.5 | 1.108 | 0.15775 | -0.034 | 7.022

## 36. Re 750k Mach 0.10 (2)
BIGFOIL.COM POLAR EXPORT
NACA64-217
NACA64-217 |  |  |  | Cl Max: | 1.2827 | at alpha= | 18.5 | deg
XFOIL ncrit=9 |  |  |  | L/D Max: | 96.465 | at alpha= | 5.5 | deg
Re: | 750000 |  |  | Cd Min: | 0.12084 | at alpha= | 20 | deg
Mach: | 0.1 |  |  | Cl=0 at alpha= | -1.4864 | deg
|  |  |  | @ Cl=0.1, Cd= | 0.0075272
|  |  |  | @ Cl=0.4, Cd= | 0.007708
|  |  |  | @ Cl=0.6, Cd= | 0.0079109
alpha (deg) | Cl | Cd | Cm | Cl/Cd
-19.5 | -0.9402 | 0.12013 | -0.0259 | -7.8265
-19 | -0.988 | 0.10261 | -0.0366 | -9.6287
-18.5 | -1.0178 | 0.08985 | -0.0437 | -11.3278
-18 | -1.033 | 0.08024 | -0.0487 | -12.8739
-17.5 | -1.0422 | 0.07207 | -0.0525 | -14.4609
-17 | -1.0457 | 0.0651 | -0.0555 | -16.063
-16.5 | -1.0482 | 0.05863 | -0.0577 | -17.8782
-16 | -1.0472 | 0.05296 | -0.0591 | -19.7734
-15.5 | -1.041 | 0.04814 | -0.0599 | -21.6244
-15 | -1.0314 | 0.04391 | -0.0601 | -23.489
-14.5 | -1.018 | 0.04026 | -0.0599 | -25.2856
-14 | -1.0014 | 0.03707 | -0.0595 | -27.0138
-13.5 | -0.9863 | 0.03378 | -0.0579 | -29.1978
-13 | -0.9666 | 0.03109 | -0.0568 | -31.0904
-12.5 | -0.9445 | 0.02868 | -0.0557 | -32.9324
-12 | -0.9201 | 0.02654 | -0.0544 | -34.6684
-11 | -0.8475 | 0.022 | -0.0563 | -38.5227
-10.5 | -0.8061 | 0.02 | -0.0578 | -40.305
-10 | -0.7836 | 0.01858 | -0.0545 | -42.1744
-9.5 | -0.7577 | 0.0174 | -0.0513 | -43.546
-9 | -0.7437 | 0.01592 | -0.0461 | -46.7148
-8.5 | -0.716 | 0.01499 | -0.0423 | -47.7652
-8 | -0.6762 | 0.01426 | -0.0403 | -47.4194
-7.5 | -0.6363 | 0.01334 | -0.0383 | -47.6987
-7 | -0.5908 | 0.0126 | -0.0371 | -46.8889
-6.5 | -0.5437 | 0.01186 | -0.0362 | -45.8432
-6 | -0.4981 | 0.01087 | -0.0352 | -45.8234
-5.5 | -0.4526 | 0.00969 | -0.0344 | -46.7079
-5 | -0.4087 | 0.00801 | -0.0337 | -51.0237
-4.5 | -0.3531 | 0.00762 | -0.034 | -46.3386
-4 | -0.2952 | 0.00752 | -0.0345 | -39.2553
-3.5 | -0.2369 | 0.00749 | -0.035 | -31.6288
-3 | -0.178 | 0.00749 | -0.0356 | -23.765
-2 | -0.0606 | 0.00753 | -0.0368 | -8.0478
-1.5 | -0.0016 | 0.0075 | -0.0374 | -0.21333
-1 | 0.0574 | 0.00752 | -0.0381 | 7.633
-0.5 | 0.1168 | 0.00753 | -0.0389 | 15.5113
0 | 0.1756 | 0.00753 | -0.0395 | 23.3201
0.5 | 0.235 | 0.00759 | -0.0403 | 30.9618
1 | 0.2938 | 0.00759 | -0.0409 | 38.7088
1.5 | 0.3529 | 0.0077 | -0.0416 | 45.8312
2 | 0.4118 | 0.00771 | -0.0423 | 53.4112
2.5 | 0.4704 | 0.00785 | -0.0429 | 59.9236
3 | 0.529 | 0.00785 | -0.0435 | 67.3885
3.5 | 0.5867 | 0.00789 | -0.0439 | 74.3599
4.5 | 0.7012 | 0.00807 | -0.0445 | 86.8897
5 | 0.7574 | 0.00822 | -0.0447 | 92.1411
5.5 | 0.8132 | 0.00843 | -0.0447 | 96.465
6 | 0.8619 | 0.00907 | -0.0438 | 95.0276
6.5 | 0.8924 | 0.01095 | -0.0404 | 81.4977
7 | 0.9233 | 0.01256 | -0.0371 | 73.5111
7.5 | 0.9551 | 0.01383 | -0.0337 | 69.06
8 | 0.9786 | 0.01506 | -0.029 | 64.9801
8.5 | 1.0006 | 0.01623 | -0.0241 | 61.6513
9 | 1.022 | 0.01762 | -0.0198 | 58.0023
9.5 | 1.0456 | 0.01904 | -0.0162 | 54.916
10 | 1.0629 | 0.02083 | -0.0122 | 51.0274
11 | 1.1009 | 0.02502 | -0.0065 | 44.0008
11.5 | 1.1213 | 0.02765 | -0.0048 | 40.5533
12 | 1.1429 | 0.03031 | -0.0034 | 37.707
12.5 | 1.1622 | 0.03323 | -0.0023 | 34.9744
13 | 1.167 | 0.03749 | -0.0007 | 31.1283
13.5 | 1.1879 | 0.04057 | -0.0001 | 29.2803
14 | 1.2052 | 0.04413 | 0.0004 | 27.3102
14.5 | 1.2207 | 0.04801 | 0.0006 | 25.426
15 | 1.234 | 0.05227 | 0.0006 | 23.6082
15.5 | 1.2397 | 0.0574 | 0.0005 | 21.5976
16 | 1.2533 | 0.06207 | -0.0003 | 20.1917
16.5 | 1.2636 | 0.06725 | -0.0012 | 18.7896
17 | 1.2715 | 0.07297 | -0.0027 | 17.425
17.5 | 1.2774 | 0.07915 | -0.0047 | 16.139
18 | 1.2812 | 0.08582 | -0.007 | 14.9289
18.5 | 1.2827 | 0.09298 | -0.0098 | 13.7954
19 | 1.2774 | 0.10113 | -0.0129 | 12.6313
19.5 | 1.2692 | 0.11058 | -0.0177 | 11.4777
20 | 1.2584 | 0.12084 | -0.0234 | 10.4138

## 37. Re 750k Mach 0.25 (1)
BIGFOIL.COM POLAR EXPORT
NACA64-217
NACA64-217 |  |  |  | Cl Max: | 1.34 | at alpha= | 12 | deg
JavaFoil+Calcfoil stall+Eppler ext transition |  |  |  | L/D Max: | 100.092 | at alpha= | 5 | deg
Re: | 750000 |  |  | Cd Min: | 0.00733 | at alpha= | -2.5 | deg
Mach: | 0.25 |  |  | Cl=0 at alpha= | -1.7734 | deg
|  |  |  | @ Cl=0.1, Cd= | 0.0073603
|  |  |  | @ Cl=0.4, Cd= | 0.0075865
|  |  |  | @ Cl=0.6, Cd= | 0.0078726
alpha (deg) | Cl | Cd | Cm | Cl/Cd
-17 | -0.833 | 0.14498 | -0.008 | -5.745
-16.5 | -0.862 | 0.13634 | -0.009 | -6.32
-16 | -0.885 | 0.13006 | -0.009 | -6.804
-15.5 | -0.904 | 0.12055 | -0.01 | -7.498
-15 | -0.917 | 0.11248 | -0.01 | -8.15
-14.5 | -0.927 | 0.10503 | -0.011 | -8.822
-14 | -0.93 | 0.09815 | -0.012 | -9.47
-13.5 | -0.928 | 0.09234 | -0.013 | -10.053
-13 | -0.928 | 0.08331 | -0.015 | -11.144
-12.5 | -0.934 | 0.06972 | -0.018 | -13.391
-12 | -1.025 | 0.02841 | -0.025 | -36.063
-11.5 | -1.003 | 0.02557 | -0.026 | -39.235
-11 | -0.975 | 0.02362 | -0.026 | -41.3
-10.5 | -0.943 | 0.02184 | -0.027 | -43.191
-10 | -0.907 | 0.02028 | -0.028 | -44.723
-9.5 | -0.867 | 0.01897 | -0.029 | -45.701
-9 | -0.824 | 0.01777 | -0.03 | -46.359
-8.5 | -0.777 | 0.0167 | -0.031 | -46.565
-8 | -0.729 | 0.01584 | -0.032 | -46.009
-7.5 | -0.678 | 0.01498 | -0.032 | -45.228
-7 | -0.625 | 0.01425 | -0.033 | -43.837
-6.5 | -0.57 | 0.01358 | -0.034 | -41.96
-6 | -0.514 | 0.01296 | -0.035 | -39.643
-5.5 | -0.456 | 0.01242 | -0.036 | -36.737
-5 | -0.406 | 0.00759 | -0.038 | -53.53
-4.5 | -0.344 | 0.00751 | -0.038 | -45.862
-4 | -0.282 | 0.00741 | -0.039 | -37.984
-3.5 | -0.219 | 0.00736 | -0.04 | -29.723
-3 | -0.156 | 0.00736 | -0.041 | -21.135
-2.5 | -0.092 | 0.00733 | -0.042 | -12.567
-2 | -0.029 | 0.00735 | -0.042 | -3.895
-1.5 | 0.035 | 0.00733 | -0.043 | 4.783
-1 | 0.099 | 0.00736 | -0.044 | 13.42
-0.5 | 0.162 | 0.00738 | -0.045 | 22.01
0 | 0.226 | 0.00743 | -0.045 | 30.439
0.5 | 0.29 | 0.00748 | -0.046 | 38.766
1 | 0.354 | 0.00755 | -0.047 | 46.806
1.5 | 0.417 | 0.0076 | -0.048 | 54.897
2 | 0.481 | 0.00769 | -0.048 | 62.491
2.5 | 0.544 | 0.00779 | -0.049 | 69.917
3 | 0.605 | 0.00788 | -0.05 | 76.773
3.5 | 0.668 | 0.00794 | -0.051 | 84.054
4 | 0.729 | 0.00811 | -0.051 | 89.978
4.5 | 0.79 | 0.00824 | -0.052 | 95.838
5 | 0.85 | 0.00849 | -0.053 | 100.092
5.5 | 0.89 | 0.01466 | -0.052 | 60.739
6 | 0.944 | 0.01532 | -0.053 | 61.63
6.5 | 0.996 | 0.01607 | -0.053 | 62.003
7 | 1.047 | 0.01689 | -0.054 | 61.983
7.5 | 1.095 | 0.01782 | -0.054 | 61.449
8 | 1.14 | 0.01885 | -0.055 | 60.486
8.5 | 1.181 | 0.01995 | -0.055 | 59.224
9 | 1.219 | 0.02113 | -0.056 | 57.671
9.5 | 1.252 | 0.02243 | -0.056 | 55.806
10 | 1.28 | 0.02379 | -0.057 | 53.822
10.5 | 1.304 | 0.02554 | -0.057 | 51.06
11 | 1.322 | 0.02734 | -0.057 | 48.344
11.5 | 1.334 | 0.02921 | -0.058 | 45.664
12 | 1.34 | 0.03131 | -0.058 | 42.788
12.5 | 1.338 | 0.03405 | -0.058 | 39.291
13 | 1.327 | 0.03774 | -0.058 | 35.151
13.5 | 1.298 | 0.04463 | -0.057 | 29.079
14 | 1.148 | 0.09585 | -0.04 | 11.972
14.5 | 1.119 | 0.10783 | -0.036 | 10.373
15 | 1.089 | 0.1172 | -0.033 | 9.294
15.5 | 1.054 | 0.12478 | -0.033 | 8.444
16 | 1.011 | 0.13393 | -0.031 | 7.549
16.5 | 0.965 | 0.14498 | -0.031 | 6.654
17 | 0.913 | 0.15507 | -0.031 | 5.888

## 38. Re 750k Mach 0.25 (2)
BIGFOIL.COM POLAR EXPORT
NACA64-217
NACA64-217 |  |  |  | Cl Max: | 1.208 | at alpha= | 16 | deg
XFOIL ncrit=9 |  |  |  | L/D Max: | 96.5362 | at alpha= | 5.5 | deg
Re: | 750000 |  |  | Cd Min: | 0.20294 | at alpha= | -19 | deg
Mach: | 0.25 |  |  | Cl=0 at alpha= | -1.4786 | deg
|  |  |  | @ Cl=0.1, Cd= | 0.0076537
|  |  |  | @ Cl=0.4, Cd= | 0.0078579
|  |  |  | @ Cl=0.6, Cd= | 0.00809
alpha (deg) | Cl | Cd | Cm | Cl/Cd
-19 | -0.6235 | 0.20294 | 0.0131 | -3.0723
-18.5 | -0.604 | 0.19754 | 0.0099 | -3.0576
-18 | -0.5873 | 0.19122 | 0.0061 | -3.0713
-17 | -0.797 | 0.11339 | -0.0326 | -7.0288
-16.5 | -0.8629 | 0.09224 | -0.0457 | -9.3549
-16 | -0.9034 | 0.07793 | -0.0539 | -11.5925
-15.5 | -0.9293 | 0.06718 | -0.0592 | -13.833
-15 | -0.9468 | 0.05845 | -0.0625 | -16.1985
-14.5 | -0.9554 | 0.05142 | -0.0644 | -18.5803
-14 | -0.9562 | 0.04569 | -0.0651 | -20.928
-13.5 | -0.9496 | 0.04107 | -0.065 | -23.1215
-13 | -0.94 | 0.03692 | -0.0637 | -25.4605
-12.5 | -0.9232 | 0.03366 | -0.0625 | -27.4272
-12 | -0.9023 | 0.03086 | -0.0613 | -29.2385
-11 | -0.8363 | 0.02584 | -0.0614 | -32.3646
-10.5 | -0.7874 | 0.02292 | -0.0651 | -34.3543
-10 | -0.7662 | 0.02108 | -0.0619 | -36.3472
-9.5 | -0.7423 | 0.01943 | -0.0587 | -38.2038
-9 | -0.7169 | 0.01789 | -0.0555 | -40.0727
-8.5 | -0.7019 | 0.0161 | -0.0507 | -43.5963
-8 | -0.6789 | 0.01508 | -0.0459 | -45.0199
-7.5 | -0.6431 | 0.01411 | -0.0428 | -45.5776
-7 | -0.6007 | 0.01328 | -0.0407 | -45.2334
-6.5 | -0.5549 | 0.01248 | -0.0391 | -44.4631
-6 | -0.5085 | 0.01155 | -0.0377 | -44.026
-5.5 | -0.4624 | 0.01041 | -0.0365 | -44.4188
-5 | -0.4184 | 0.0088 | -0.0354 | -47.5455
-4.5 | -0.3668 | 0.0078 | -0.0351 | -47.0256
-4 | -0.3066 | 0.00767 | -0.0355 | -39.9739
-3.5 | -0.2463 | 0.0076 | -0.036 | -32.4079
-3 | -0.1858 | 0.00762 | -0.0364 | -24.3832
-2.5 | -0.1248 | 0.00764 | -0.037 | -16.3351
-2 | -0.0641 | 0.00767 | -0.0376 | -8.3572
-1.5 | -0.0026 | 0.00768 | -0.0383 | -0.33854
-1 | 0.0581 | 0.00764 | -0.0389 | 7.6047
-0.5 | 0.1193 | 0.00766 | -0.0397 | 15.5744
0 | 0.1803 | 0.00768 | -0.0404 | 23.4766
0.5 | 0.2415 | 0.0077 | -0.0411 | 31.3636
1 | 0.3023 | 0.00779 | -0.0418 | 38.8062
1.5 | 0.3635 | 0.00781 | -0.0425 | 46.5429
2 | 0.4245 | 0.00789 | -0.0432 | 53.8023
2.5 | 0.4853 | 0.00798 | -0.0438 | 60.8145
3 | 0.5457 | 0.00804 | -0.0443 | 67.8731
4 | 0.6652 | 0.00815 | -0.0449 | 81.6196
4.5 | 0.7235 | 0.00828 | -0.0449 | 87.3792
5 | 0.7824 | 0.00842 | -0.045 | 92.9216
5.5 | 0.8389 | 0.00869 | -0.0446 | 96.5362
6 | 0.8779 | 0.01001 | -0.0418 | 87.7023
6.5 | 0.9048 | 0.01195 | -0.0375 | 75.7155
7 | 0.9313 | 0.01353 | -0.033 | 68.8322
7.5 | 0.9504 | 0.01485 | -0.0271 | 64
8 | 0.9683 | 0.01636 | -0.0216 | 59.187
8.5 | 0.9905 | 0.01793 | -0.0173 | 55.2426
9 | 1.0127 | 0.01972 | -0.0135 | 51.354
9.5 | 1.0295 | 0.02197 | -0.0097 | 46.8594
10 | 1.0502 | 0.02401 | -0.0063 | 43.7401
11 | 1.0803 | 0.02975 | -0.0011 | 36.3126
11.5 | 1.1016 | 0.03276 | 0.0003 | 33.6264
12 | 1.1197 | 0.03614 | 0.0016 | 30.9823
12.5 | 1.1296 | 0.04035 | 0.0027 | 27.995
13 | 1.1457 | 0.04428 | 0.0035 | 25.874
13.5 | 1.1626 | 0.04831 | 0.004 | 24.0654
14 | 1.1774 | 0.05272 | 0.0041 | 22.3331
14.5 | 1.1898 | 0.05757 | 0.0039 | 20.667
15 | 1.1962 | 0.06315 | 0.0036 | 18.9422
15.5 | 1.2045 | 0.06909 | 0.0024 | 17.4338
16 | 1.208 | 0.07581 | 0.0007 | 15.9346
16.5 | 1.207 | 0.08346 | -0.0018 | 14.462
17 | 1.2017 | 0.09214 | -0.0053 | 13.0421
17.5 | 1.1935 | 0.10169 | -0.0098 | 11.7367
18 | 1.181 | 0.11232 | -0.0154 | 10.5146
18.5 | 1.1643 | 0.12415 | -0.0221 | 9.3782
19 | 1.1427 | 0.13725 | -0.0303 | 8.3257
19.5 | 1.108 | 0.15382 | -0.0413 | 7.2032
20 | 1.0628 | 0.17421 | -0.0555 | 6.1007

## 39. Re 750k Mach 0.50 (1)
BIGFOIL.COM POLAR EXPORT
NACA64-217
NACA64-217 |  |  |  | Cl Max: | 1.21 | at alpha= | 20 | deg
JavaFoil+Calcfoil stall+Eppler ext transition |  |  |  | L/D Max: | 98.251 | at alpha= | 4 | deg
Re: | 750000 |  |  | Cd Min: | 0.00776 | at alpha= | -2 | deg
Mach: | 0.5 |  |  | Cl=0 at alpha= | -1.7747 | deg
|  |  |  | @ Cl=0.1, Cd= | 0.00783
|  |  |  | @ Cl=0.4, Cd= | 0.0080178
|  |  |  | @ Cl=0.6, Cd= | 0.0083448
alpha (deg) | Cl | Cd | Cm | Cl/Cd
-20 | -1.02 | 0.20858 | -0.01 | -4.892
-19.5 | -0.993 | 0.21047 | -0.01 | -4.719
-19 | -0.963 | 0.20371 | -0.01 | -4.73
-18.5 | -0.936 | 0.19533 | -0.01 | -4.793
-18 | -0.909 | 0.18668 | -0.011 | -4.869
-17.5 | -0.882 | 0.18083 | -0.011 | -4.877
-17 | -0.853 | 0.17856 | -0.011 | -4.776
-16.5 | -0.825 | 0.16895 | -0.012 | -4.882
-16 | -0.797 | 0.16321 | -0.012 | -4.886
-15.5 | -0.77 | 0.1588 | -0.012 | -4.849
-15 | -0.742 | 0.15782 | -0.012 | -4.699
-14.5 | -0.713 | 0.14464 | -0.012 | -4.931
-14 | -0.685 | 0.14697 | -0.013 | -4.664
-13.5 | -0.658 | 0.13484 | -0.013 | -4.88
-13 | -0.63 | 0.13408 | -0.014 | -4.701
-12.5 | -0.601 | 0.12724 | -0.013 | -4.726
-12 | -0.574 | 0.1193 | -0.013 | -4.809
-11.5 | -0.546 | 0.11568 | -0.014 | -4.72
-11 | -0.518 | 0.10979 | -0.014 | -4.721
-10.5 | -0.49 | 0.09853 | -0.013 | -4.971
-10 | -0.462 | 0.09065 | -0.014 | -5.097
-9.5 | -0.623 | 0.08348 | -0.014 | -7.466
-9 | -0.674 | 0.05971 | -0.018 | -11.282
-8.5 | -0.781 | 0.02239 | -0.034 | -34.892
-8 | -0.756 | 0.02044 | -0.035 | -37.009
-7.5 | -0.718 | 0.01881 | -0.036 | -38.171
-7 | -0.671 | 0.0175 | -0.037 | -38.327
-6.5 | -0.617 | 0.01634 | -0.038 | -37.797
-6 | -0.56 | 0.0154 | -0.039 | -36.358
-5.5 | -0.499 | 0.01454 | -0.04 | -34.347
-5 | -0.436 | 0.0138 | -0.041 | -31.608
-4.5 | -0.378 | 0.00824 | -0.042 | -45.934
-4 | -0.311 | 0.00808 | -0.043 | -38.484
-3.5 | -0.242 | 0.00797 | -0.044 | -30.408
-3 | -0.174 | 0.00789 | -0.046 | -22.001
-2.5 | -0.103 | 0.00779 | -0.046 | -13.213
-2 | -0.032 | 0.00776 | -0.047 | -4.128
-1.5 | 0.039 | 0.00783 | -0.048 | 5.006
-1 | 0.11 | 0.00783 | -0.049 | 14.101
-0.5 | 0.182 | 0.0078 | -0.05 | 23.279
0 | 0.253 | 0.00786 | -0.051 | 32.164
0.5 | 0.324 | 0.00794 | -0.052 | 40.84
1 | 0.395 | 0.00801 | -0.052 | 49.349
1.5 | 0.466 | 0.00812 | -0.053 | 57.451
2 | 0.538 | 0.00824 | -0.054 | 65.235
2.5 | 0.609 | 0.00836 | -0.055 | 72.83
3 | 0.676 | 0.00859 | -0.056 | 78.631
3.5 | 0.745 | 0.00881 | -0.057 | 84.486
4 | 0.808 | 0.00823 | -0.057 | 98.251
4.5 | 0.871 | 0.00921 | -0.058 | 94.561
5 | 0.914 | 0.01668 | -0.057 | 54.794
5.5 | 0.971 | 0.01772 | -0.058 | 54.808
6 | 1.024 | 0.01887 | -0.058 | 54.298
6.5 | 1.073 | 0.02013 | -0.059 | 53.311
7 | 1.115 | 0.02171 | -0.059 | 51.369
7.5 | 1.149 | 0.02329 | -0.06 | 49.335
8 | 1.168 | 0.02524 | -0.06 | 46.29
8.5 | 1.155 | 0.02767 | -0.061 | 41.75
9 | 0.92 | 0.06411 | -0.029 | 14.344
9.5 | 0.63 | 0.08574 | -0.027 | 7.348
10 | 0.657 | 0.10203 | -0.027 | 6.443
10.5 | 0.685 | 0.10029 | -0.027 | 6.828
11 | 0.713 | 0.11594 | -0.03 | 6.15
11.5 | 0.74 | 0.11769 | -0.03 | 6.29
12 | 0.767 | 0.12099 | -0.03 | 6.343
12.5 | 0.795 | 0.12887 | -0.032 | 6.172
13 | 0.824 | 0.13341 | -0.034 | 6.173
13.5 | 0.851 | 0.13646 | -0.034 | 6.234
14 | 0.878 | 0.14361 | -0.035 | 6.114
14.5 | 0.907 | 0.15228 | -0.037 | 5.954
15 | 0.934 | 0.16211 | -0.038 | 5.759
15.5 | 0.961 | 0.16635 | -0.038 | 5.775
16 | 0.99 | 0.16703 | -0.041 | 5.928
16.5 | 1.017 | 0.17343 | -0.041 | 5.864
17 | 1.044 | 0.17901 | -0.042 | 5.831
17.5 | 1.071 | 0.18787 | -0.043 | 5.702
18 | 1.1 | 0.19042 | -0.044 | 5.778
18.5 | 1.127 | 0.19552 | -0.045 | 5.763
19 | 1.153 | 0.2076 | -0.045 | 5.556
19.5 | 1.18 | 0.20934 | -0.046 | 5.639
20 | 1.21 | 0.21808 | -0.048 | 5.548

## 40. Re 750k Mach 0.50 (2)
BIGFOIL.COM POLAR EXPORT
NACA64-217
NACA64-217 |  |  |  | Cl Max: | 1.0243 | at alpha= | 12 | deg
XFOIL ncrit=9 |  |  |  | L/D Max: | 93.5835 | at alpha= | 5 | deg
Re: | 750000 |  |  | Cd Min: | 0.20408 | at alpha= | 17 | deg
Mach: | 0.5 |  |  | Cl=0 at alpha= | -1.4275 | deg
|  |  |  | @ Cl=0.1, Cd= | 0.0083085
|  |  |  | @ Cl=0.4, Cd= | 0.0085314
|  |  |  | @ Cl=0.6, Cd= | 0.0088542
alpha (deg) | Cl | Cd | Cm | Cl/Cd
-16.5 | -0.5492 | 0.18584 | -0.0026 | -2.9552
-16 | -0.5307 | 0.17781 | -0.0071 | -2.9846
-15.5 | -0.5209 | 0.16698 | -0.0125 | -3.1195
-15 | -0.5131 | 0.15632 | -0.0181 | -3.2824
-14.5 | -0.5114 | 0.14452 | -0.0241 | -3.5386
-14 | -0.5121 | 0.13299 | -0.0302 | -3.8507
-13.5 | -0.5279 | 0.11894 | -0.0376 | -4.4384
-13 | -0.5791 | 0.09906 | -0.0486 | -5.846
-12.5 | -0.6291 | 0.08145 | -0.0598 | -7.7238
-12 | -0.6669 | 0.06791 | -0.0683 | -9.8204
-11.5 | -0.6966 | 0.05702 | -0.0739 | -12.2168
-11 | -0.6905 | 0.04533 | -0.0874 | -15.2327
-10.5 | -0.6946 | 0.03927 | -0.0875 | -17.6878
-10 | -0.6907 | 0.03461 | -0.0854 | -19.9567
-9.5 | -0.6759 | 0.03088 | -0.0826 | -21.888
-9 | -0.6528 | 0.02795 | -0.0793 | -23.356
-8.5 | -0.6335 | 0.02506 | -0.0756 | -25.2793
-8 | -0.6117 | 0.02244 | -0.072 | -27.2594
-7.5 | -0.5866 | 0.02011 | -0.0684 | -29.1696
-7 | -0.5672 | 0.01767 | -0.0641 | -32.0996
-6.5 | -0.5417 | 0.01574 | -0.0598 | -34.4155
-6 | -0.5232 | 0.01415 | -0.0536 | -36.9753
-5.5 | -0.488 | 0.01305 | -0.049 | -37.3946
-5 | -0.4476 | 0.01174 | -0.0454 | -38.1261
-4.5 | -0.4097 | 0.00983 | -0.0421 | -41.6785
-4 | -0.3595 | 0.00833 | -0.0403 | -43.1573
-3.5 | -0.2898 | 0.00823 | -0.0404 | -35.2126
-3 | -0.22 | 0.00821 | -0.0405 | -26.7966
-2.5 | -0.1501 | 0.00827 | -0.0408 | -18.1499
-2 | -0.0799 | 0.00831 | -0.0412 | -9.6149
-1.5 | -0.0102 | 0.00832 | -0.0418 | -1.226
-1 | 0.0601 | 0.00828 | -0.0425 | 7.2585
-0.5 | 0.1301 | 0.00833 | -0.0432 | 15.6182
0 | 0.2 | 0.00832 | -0.044 | 24.0385
0.5 | 0.27 | 0.00837 | -0.0447 | 32.2581
1 | 0.3398 | 0.00848 | -0.0454 | 40.0708
1.5 | 0.41 | 0.00854 | -0.046 | 48.0094
2 | 0.4803 | 0.00866 | -0.0466 | 55.4619
2.5 | 0.5501 | 0.00879 | -0.047 | 62.5825
3 | 0.62 | 0.00888 | -0.0473 | 69.8198
3.5 | 0.6879 | 0.00892 | -0.0469 | 77.1188
4 | 0.756 | 0.00902 | -0.0464 | 83.8137
4.5 | 0.8226 | 0.00916 | -0.0454 | 89.8035
5 | 0.8853 | 0.00946 | -0.0437 | 93.5835
5.5 | 0.906 | 0.01127 | -0.0363 | 80.3904
6 | 0.8934 | 0.01368 | -0.0248 | 65.307
6.5 | 0.8904 | 0.01658 | -0.0168 | 53.7033
7 | 0.8964 | 0.01978 | -0.0112 | 45.3185
7.5 | 0.9118 | 0.02289 | -0.0071 | 39.834
8 | 0.9303 | 0.02609 | -0.0036 | 35.6573
8.5 | 0.9458 | 0.02968 | -0.0004 | 31.8666
9 | 0.9622 | 0.03341 | 0.0025 | 28.7998
9.5 | 0.9721 | 0.03778 | 0.0051 | 25.7305
10 | 0.9876 | 0.04198 | 0.0074 | 23.5255
10.5 | 1.0004 | 0.04643 | 0.0096 | 21.5464
11 | 1.0069 | 0.05117 | 0.012 | 19.6775
11.5 | 1.0204 | 0.05678 | 0.0126 | 17.9711
12 | 1.0243 | 0.06376 | 0.012 | 16.0649
12.5 | 1.0184 | 0.07238 | 0.0098 | 14.0702
13 | 1.0038 | 0.08267 | 0.0056 | 12.1423
13.5 | 0.9851 | 0.09431 | -0.0005 | 10.4453
14 | 0.9559 | 0.1085 | -0.009 | 8.8101
14.5 | 0.9216 | 0.12479 | -0.0198 | 7.3852
15 | 0.8806 | 0.14396 | -0.0329 | 6.117
15.5 | 0.8375 | 0.16591 | -0.0468 | 5.0479
16 | 0.8329 | 0.18026 | -0.0556 | 4.6205
16.5 | 0.8464 | 0.18968 | -0.0617 | 4.4623
17 | 0.8478 | 0.20408 | -0.0702 | 4.1543

## 41. Re 1M Mach 0.00 (1)
BIGFOIL.COM POLAR EXPORT
NACA64-217
NACA64-217 |  |  |  | Cl Max: | 1.427 | at alpha= | 14 | deg
JavaFoil+Calcfoil stall+Eppler ext transition |  |  |  | L/D Max: | 113.541 | at alpha= | 5.5 | deg
Re: | 1000000 |  |  | Cd Min: | 0.00675 | at alpha= | -2.5 | deg
Mach: | 0 |  |  | Cl=0 at alpha= | -1.7742 | deg
|  |  |  | @ Cl=0.1, Cd= | 0.0068213
|  |  |  | @ Cl=0.4, Cd= | 0.0070342
|  |  |  | @ Cl=0.6, Cd= | 0.0072284
alpha (deg) | Cl | Cd | Cm | Cl/Cd
-19.5 | -1.003 | 0.16094 | -0.008 | -6.231
-19 | -1.014 | 0.15351 | -0.008 | -6.608
-18.5 | -1.023 | 0.14667 | -0.009 | -6.972
-18 | -1.03 | 0.13827 | -0.009 | -7.451
-17.5 | -1.037 | 0.13011 | -0.01 | -7.97
-17 | -1.04 | 0.12302 | -0.011 | -8.451
-16.5 | -1.041 | 0.11624 | -0.011 | -8.953
-16 | -1.049 | 0.1023 | -0.013 | -10.258
-15.5 | -1.048 | 0.09426 | -0.014 | -11.118
-15 | -1.13 | 0.04729 | -0.019 | -23.883
-14.5 | -1.14 | 0.03713 | -0.02 | -30.696
-14 | -1.132 | 0.03256 | -0.021 | -34.785
-13.5 | -1.119 | 0.02953 | -0.022 | -37.896
-13 | -1.101 | 0.02666 | -0.023 | -41.307
-12.5 | -1.078 | 0.02451 | -0.024 | -43.996
-12 | -1.049 | 0.02285 | -0.024 | -45.917
-11.5 | -1.017 | 0.02121 | -0.025 | -47.952
-11 | -0.981 | 0.01987 | -0.026 | -49.365
-10.5 | -0.943 | 0.01861 | -0.027 | -50.654
-10 | -0.902 | 0.01749 | -0.028 | -51.546
-9.5 | -0.858 | 0.01641 | -0.028 | -52.308
-9 | -0.813 | 0.01551 | -0.029 | -52.381
-8.5 | -0.765 | 0.01465 | -0.03 | -52.218
-8 | -0.715 | 0.01398 | -0.031 | -51.179
-7.5 | -0.664 | 0.01332 | -0.032 | -49.84
-7 | -0.611 | 0.01271 | -0.033 | -48.108
-6.5 | -0.557 | 0.01218 | -0.033 | -45.731
-6 | -0.502 | 0.01167 | -0.034 | -43.007
-5.5 | -0.445 | 0.01124 | -0.035 | -39.618
-5 | -0.394 | 0.00694 | -0.036 | -56.738
-4.5 | -0.334 | 0.00685 | -0.037 | -48.667
-4 | -0.273 | 0.00678 | -0.038 | -40.225
-3.5 | -0.212 | 0.00679 | -0.039 | -31.223
-3 | -0.151 | 0.00678 | -0.039 | -22.216
-2.5 | -0.089 | 0.00675 | -0.04 | -13.219
-2 | -0.028 | 0.00676 | -0.041 | -4.101
-1.5 | 0.034 | 0.00679 | -0.042 | 4.997
-1 | 0.096 | 0.00682 | -0.042 | 14.011
-0.5 | 0.157 | 0.00684 | -0.043 | 23.013
0 | 0.219 | 0.00687 | -0.044 | 31.872
0.5 | 0.281 | 0.00692 | -0.045 | 40.539
1 | 0.342 | 0.00695 | -0.045 | 49.27
1.5 | 0.404 | 0.00704 | -0.046 | 57.414
2 | 0.466 | 0.00706 | -0.047 | 65.953
2.5 | 0.527 | 0.00713 | -0.048 | 73.897
3 | 0.586 | 0.00721 | -0.048 | 81.324
3.5 | 0.647 | 0.00729 | -0.049 | 88.687
4 | 0.707 | 0.00739 | -0.05 | 95.67
4.5 | 0.766 | 0.00753 | -0.05 | 101.675
5 | 0.824 | 0.00766 | -0.051 | 107.683
5.5 | 0.882 | 0.00777 | -0.052 | 113.541
6 | 0.923 | 0.01372 | -0.051 | 67.252
6.5 | 0.975 | 0.01434 | -0.052 | 67.967
7 | 1.025 | 0.01499 | -0.053 | 68.404
7.5 | 1.074 | 0.0157 | -0.053 | 68.401
8 | 1.121 | 0.01655 | -0.053 | 67.721
8.5 | 1.164 | 0.01743 | -0.054 | 66.789
9 | 1.205 | 0.01836 | -0.054 | 65.661
9.5 | 1.243 | 0.01934 | -0.055 | 64.285
10 | 1.278 | 0.0205 | -0.055 | 62.358
10.5 | 1.31 | 0.02162 | -0.056 | 60.6
11 | 1.338 | 0.02305 | -0.056 | 58.044
11.5 | 1.363 | 0.0244 | -0.057 | 55.849
12 | 1.384 | 0.02586 | -0.057 | 53.509
12.5 | 1.401 | 0.02758 | -0.057 | 50.809
13 | 1.414 | 0.02937 | -0.058 | 48.168
13.5 | 1.424 | 0.03134 | -0.058 | 45.441
14 | 1.427 | 0.03427 | -0.058 | 41.647
14.5 | 1.427 | 0.03726 | -0.058 | 38.304
15 | 1.422 | 0.04088 | -0.058 | 34.792
15.5 | 1.41 | 0.0445 | -0.058 | 31.694
16 | 1.387 | 0.05111 | -0.058 | 27.137
16.5 | 1.358 | 0.05983 | -0.057 | 22.69
17 | 1.322 | 0.07064 | -0.056 | 18.718
17.5 | 1.221 | 0.11774 | -0.045 | 10.372
18 | 1.193 | 0.12941 | -0.044 | 9.221
18.5 | 1.164 | 0.14219 | -0.041 | 8.187
19 | 1.138 | 0.1534 | -0.04 | 7.418

## 42. Re 1M Mach 0.00 (2)
BIGFOIL.COM POLAR EXPORT
NACA64-217
NACA64-217 |  |  |  | Cl Max: | 1.333 | at alpha= | 19 | deg
XFOIL ncrit=9 |  |  |  | L/D Max: | 103.27 | at alpha= | 5.5 | deg
Re: | 1000000 |  |  | Cd Min: | 0.10803 | at alpha= | 20 | deg
Mach: | 0 |  |  | Cl=0 at alpha= | -1.4958 | deg
|  |  |  | @ Cl=0.1, Cd= | 0.00676
|  |  |  | @ Cl=0.4, Cd= | 0.00693
|  |  |  | @ Cl=0.6, Cd= | 0.0071357
alpha (deg) | Cl | Cd | Cm | Cl/Cd
-20 | -1.0617 | 0.10465 | -0.0326 | -10.1452
-19.5 | -1.081 | 0.09366 | -0.0387 | -11.5417
-19 | -1.0964 | 0.08394 | -0.0436 | -13.0617
-18.5 | -1.1046 | 0.07571 | -0.0475 | -14.5899
-18 | -1.1094 | 0.06839 | -0.0507 | -16.2217
-17.5 | -1.1096 | 0.06207 | -0.053 | -17.8766
-17 | -1.1058 | 0.05646 | -0.0548 | -19.5855
-16.5 | -1.0986 | 0.05155 | -0.056 | -21.3113
-16 | -1.0882 | 0.04718 | -0.0569 | -23.0649
-15.5 | -1.087 | 0.04234 | -0.0566 | -25.6731
-15 | -1.0756 | 0.03858 | -0.0565 | -27.8797
-14.5 | -1.0603 | 0.03536 | -0.0561 | -29.9859
-14 | -1.0422 | 0.03246 | -0.0555 | -32.1072
-13.5 | -1.0224 | 0.02982 | -0.0547 | -34.2857
-13 | -1.0007 | 0.02743 | -0.0536 | -36.482
-11.5 | -0.9077 | 0.02048 | -0.0549 | -44.3213
-11 | -0.8668 | 0.01901 | -0.0556 | -45.5971
-10.5 | -0.8431 | 0.01773 | -0.0524 | -47.5522
-10 | -0.8157 | 0.01668 | -0.0494 | -48.9029
-9.5 | -0.8061 | 0.01519 | -0.0435 | -53.0678
-9 | -0.7724 | 0.01441 | -0.0407 | -53.6017
-8.5 | -0.7309 | 0.01377 | -0.039 | -53.0792
-8 | -0.6901 | 0.01292 | -0.0372 | -53.4133
-7 | -0.5956 | 0.01169 | -0.0354 | -50.9495
-6.5 | -0.5462 | 0.01107 | -0.0349 | -49.3406
-6 | -0.4979 | 0.01028 | -0.0343 | -48.4339
-5.5 | -0.4493 | 0.00938 | -0.0339 | -47.8998
-5 | -0.4016 | 0.00812 | -0.0336 | -49.4581
-4.5 | -0.3511 | 0.00702 | -0.0336 | -50.0142
-4 | -0.2936 | 0.00686 | -0.0342 | -42.7988
-3.5 | -0.2353 | 0.00679 | -0.0348 | -34.6539
-3 | -0.1766 | 0.00676 | -0.0355 | -26.1243
-2.5 | -0.1181 | 0.00676 | -0.0361 | -17.4704
-2 | -0.0591 | 0.00675 | -0.0368 | -8.7556
-1.5 | -0.0005 | 0.00674 | -0.0375 | -0.074184
-1 | 0.0586 | 0.00676 | -0.0383 | 8.6686
-0.5 | 0.1175 | 0.00676 | -0.039 | 17.3817
0 | 0.1765 | 0.00676 | -0.0397 | 26.1095
0.5 | 0.2353 | 0.00683 | -0.0404 | 34.451
1 | 0.2944 | 0.00682 | -0.0412 | 43.1672
1.5 | 0.3529 | 0.00693 | -0.0419 | 50.9235
2 | 0.412 | 0.00693 | -0.0426 | 59.4517
2.5 | 0.4701 | 0.00703 | -0.0432 | 66.8706
3 | 0.5288 | 0.00705 | -0.0439 | 75.0071
3.5 | 0.5865 | 0.00711 | -0.0444 | 82.4895
4 | 0.6443 | 0.00722 | -0.0449 | 89.2382
4.5 | 0.7011 | 0.00735 | -0.0453 | 95.3878
5 | 0.7574 | 0.00753 | -0.0456 | 100.5843
5.5 | 0.8117 | 0.00786 | -0.0456 | 103.2697
6 | 0.8515 | 0.00929 | -0.0436 | 91.6577
6.5 | 0.8874 | 0.01083 | -0.0411 | 81.9391
7 | 0.9253 | 0.01204 | -0.0388 | 76.8522
7.5 | 0.9627 | 0.0131 | -0.0364 | 73.4885
8 | 0.9963 | 0.01416 | -0.0333 | 70.3602
8.5 | 1.0249 | 0.01501 | -0.0292 | 68.2811
9.5 | 1.0769 | 0.01717 | -0.0215 | 62.7199
10.5 | 1.1215 | 0.02017 | -0.0144 | 55.6024
11 | 1.1414 | 0.02163 | -0.0107 | 52.7693
11.5 | 1.1623 | 0.02394 | -0.0087 | 48.5505
12 | 1.1826 | 0.02643 | -0.0069 | 44.7446
12.5 | 1.2064 | 0.02877 | -0.0055 | 41.9326
13 | 1.2268 | 0.03147 | -0.0043 | 38.9832
13.5 | 1.2417 | 0.03472 | -0.003 | 35.7632
14 | 1.2476 | 0.03896 | -0.0018 | 32.0226
14.5 | 1.2663 | 0.04228 | -0.0014 | 29.9503
15 | 1.2821 | 0.04602 | -0.0012 | 27.8596
15.5 | 1.2992 | 0.0498 | -0.0013 | 26.0884
16 | 1.311 | 0.05429 | -0.0017 | 24.1481
16.5 | 1.3166 | 0.05966 | -0.0024 | 22.0684
17 | 1.3127 | 0.06634 | -0.0035 | 19.7875
17.5 | 1.323 | 0.07171 | -0.005 | 18.4493
18 | 1.3283 | 0.07786 | -0.0069 | 17.0601
18.5 | 1.3313 | 0.08458 | -0.0093 | 15.7401
19 | 1.333 | 0.09177 | -0.0123 | 14.5254
19.5 | 1.3322 | 0.09952 | -0.0157 | 13.3863
20 | 1.3284 | 0.10803 | -0.0198 | 12.2966

## 43. Re 1M Mach 0.10 (1)
BIGFOIL.COM POLAR EXPORT
NACA64-217
NACA64-217 |  |  |  | Cl Max: | 1.413 | at alpha= | 14 | deg
JavaFoil+Calcfoil stall+Eppler ext transition |  |  |  | L/D Max: | 113.452 | at alpha= | 5.5 | deg
Re: | 1000000 |  |  | Cd Min: | 0.00676 | at alpha= | -2 | deg
Mach: | 0.1 |  |  | Cl=0 at alpha= | -1.7742 | deg
|  |  |  | @ Cl=0.1, Cd= | 0.00682
|  |  |  | @ Cl=0.4, Cd= | 0.0070342
|  |  |  | @ Cl=0.6, Cd= | 0.0072326
alpha (deg) | Cl | Cd | Cm | Cl/Cd
-19.5 | -0.965 | 0.16485 | -0.007 | -5.854
-19 | -0.979 | 0.15594 | -0.008 | -6.28
-18.5 | -0.992 | 0.14909 | -0.008 | -6.655
-18 | -1.001 | 0.14069 | -0.009 | -7.118
-17.5 | -1.011 | 0.13355 | -0.01 | -7.57
-17 | -1.017 | 0.12566 | -0.01 | -8.094
-16.5 | -1.02 | 0.11843 | -0.011 | -8.616
-16 | -1.023 | 0.11072 | -0.012 | -9.239
-15.5 | -1.023 | 0.10281 | -0.013 | -9.948
-15 | -1.099 | 0.05627 | -0.018 | -19.521
-14.5 | -1.124 | 0.03971 | -0.02 | -28.307
-14 | -1.122 | 0.03414 | -0.021 | -32.876
-13.5 | -1.112 | 0.03049 | -0.022 | -36.46
-13 | -1.096 | 0.02744 | -0.023 | -39.946
-12.5 | -1.076 | 0.02498 | -0.024 | -43.067
-12 | -1.048 | 0.02324 | -0.024 | -45.092
-11.5 | -1.017 | 0.02154 | -0.025 | -47.201
-11 | -0.982 | 0.02016 | -0.026 | -48.697
-10.5 | -0.944 | 0.01886 | -0.027 | -50.039
-10 | -0.903 | 0.01771 | -0.028 | -51.016
-9.5 | -0.86 | 0.01666 | -0.029 | -51.624
-9 | -0.815 | 0.01568 | -0.029 | -51.972
-8.5 | -0.767 | 0.01484 | -0.03 | -51.697
-8 | -0.718 | 0.01412 | -0.031 | -50.819
-7.5 | -0.666 | 0.01343 | -0.032 | -49.608
-7 | -0.614 | 0.0128 | -0.033 | -47.927
-6.5 | -0.559 | 0.01226 | -0.033 | -45.633
-6 | -0.504 | 0.01174 | -0.034 | -42.892
-5.5 | -0.447 | 0.0113 | -0.035 | -39.578
-5 | -0.396 | 0.00693 | -0.037 | -57.08
-4.5 | -0.335 | 0.00684 | -0.037 | -48.974
-4 | -0.274 | 0.00677 | -0.038 | -40.482
-3.5 | -0.213 | 0.00678 | -0.039 | -31.411
-3 | -0.151 | 0.00677 | -0.04 | -22.354
-2.5 | -0.09 | 0.0068 | -0.04 | -13.177
-2 | -0.028 | 0.00676 | -0.041 | -4.124
-1.5 | 0.034 | 0.00679 | -0.042 | 5.024
-1 | 0.096 | 0.00682 | -0.043 | 14.088
-0.5 | 0.158 | 0.00682 | -0.043 | 23.18
0 | 0.22 | 0.00687 | -0.044 | 32.045
0.5 | 0.282 | 0.00695 | -0.045 | 40.6
1 | 0.344 | 0.00698 | -0.046 | 49.317
1.5 | 0.406 | 0.00704 | -0.046 | 57.709
2 | 0.468 | 0.0071 | -0.047 | 65.94
2.5 | 0.53 | 0.00713 | -0.048 | 74.299
3 | 0.589 | 0.00722 | -0.049 | 81.611
3.5 | 0.65 | 0.00729 | -0.049 | 89.132
4 | 0.71 | 0.00739 | -0.05 | 96.037
4.5 | 0.77 | 0.00754 | -0.051 | 102.126
5 | 0.828 | 0.00769 | -0.051 | 107.663
5.5 | 0.886 | 0.00781 | -0.052 | 113.452
6 | 0.926 | 0.01384 | -0.052 | 66.949
6.5 | 0.979 | 0.01446 | -0.052 | 67.697
7 | 1.029 | 0.01512 | -0.053 | 68.063
7.5 | 1.078 | 0.01585 | -0.053 | 67.998
8 | 1.125 | 0.01672 | -0.054 | 67.248
8.5 | 1.168 | 0.01762 | -0.054 | 66.248
9 | 1.208 | 0.01862 | -0.055 | 64.877
9.5 | 1.245 | 0.01966 | -0.055 | 63.347
10 | 1.28 | 0.02077 | -0.056 | 61.609
10.5 | 1.311 | 0.02193 | -0.056 | 59.781
11 | 1.338 | 0.0234 | -0.056 | 57.15
11.5 | 1.361 | 0.0248 | -0.057 | 54.874
12 | 1.381 | 0.02629 | -0.057 | 52.511
12.5 | 1.396 | 0.02812 | -0.057 | 49.629
13 | 1.407 | 0.02996 | -0.058 | 46.945
13.5 | 1.412 | 0.03269 | -0.058 | 43.193
14 | 1.413 | 0.03546 | -0.058 | 39.848
14.5 | 1.409 | 0.03878 | -0.058 | 36.344
15 | 1.401 | 0.04254 | -0.058 | 32.925
15.5 | 1.384 | 0.04681 | -0.058 | 29.556
16 | 1.351 | 0.05599 | -0.057 | 24.128
16.5 | 1.304 | 0.07108 | -0.055 | 18.339
17 | 1.2 | 0.1178 | -0.044 | 10.187
17.5 | 1.174 | 0.12659 | -0.043 | 9.276
18 | 1.144 | 0.13896 | -0.04 | 8.236
18.5 | 1.116 | 0.14948 | -0.039 | 7.465
19 | 1.088 | 0.159 | -0.038 | 6.842

## 44. Re 1M Mach 0.10 (2)
BIGFOIL.COM POLAR EXPORT
NACA64-217
NACA64-217 |  |  |  | Cl Max: | 1.3172 | at alpha= | 18.5 | deg
XFOIL ncrit=9 |  |  |  | L/D Max: | 102.926 | at alpha= | 5.5 | deg
Re: | 1000000 |  |  | Cd Min: | 0.11689 | at alpha= | -20 | deg
Mach: | 0.1 |  |  | Cl=0 at alpha= | -1.4941 | deg
|  |  |  | @ Cl=0.1, Cd= | 0.00678
|  |  |  | @ Cl=0.4, Cd= | 0.0069524
|  |  |  | @ Cl=0.6, Cd= | 0.0071617
alpha (deg) | Cl | Cd | Cm | Cl/Cd
-20 | -1.0057 | 0.11689 | -0.0265 | -8.6038
-19.5 | -1.0361 | 0.10317 | -0.0346 | -10.0426
-19 | -1.0605 | 0.09136 | -0.041 | -11.6079
-18.5 | -1.0749 | 0.08171 | -0.046 | -13.1551
-18 | -1.0849 | 0.07328 | -0.0499 | -14.8049
-17.5 | -1.0897 | 0.06606 | -0.0528 | -16.4956
-17 | -1.0896 | 0.05974 | -0.0551 | -18.239
-16.5 | -1.0858 | 0.05424 | -0.0567 | -20.0184
-16 | -1.0782 | 0.04939 | -0.0577 | -21.8303
-15.5 | -1.0749 | 0.04453 | -0.0579 | -24.1388
-15 | -1.0673 | 0.04029 | -0.0577 | -26.4904
-14.5 | -1.0535 | 0.0368 | -0.0574 | -28.6277
-14 | -1.0363 | 0.03374 | -0.0569 | -30.7143
-13.5 | -1.0174 | 0.03094 | -0.0561 | -32.883
-13 | -0.9966 | 0.0284 | -0.055 | -35.0915
-11.5 | -0.908 | 0.02114 | -0.0557 | -42.9518
-11 | -0.8631 | 0.01953 | -0.0572 | -44.1935
-10.5 | -0.84 | 0.01816 | -0.054 | -46.2555
-10 | -0.8131 | 0.017 | -0.051 | -47.8294
-9.5 | -0.8007 | 0.01542 | -0.0457 | -51.9261
-9 | -0.773 | 0.01459 | -0.0419 | -52.9815
-8.5 | -0.7327 | 0.0139 | -0.0399 | -52.7122
-8 | -0.6922 | 0.01306 | -0.038 | -53.0015
-7.5 | -0.6459 | 0.01244 | -0.0369 | -51.9212
-7 | -0.5984 | 0.01178 | -0.0359 | -50.798
-6.5 | -0.5488 | 0.01117 | -0.0353 | -49.1316
-6 | -0.5002 | 0.01037 | -0.0347 | -48.2353
-5.5 | -0.4513 | 0.0095 | -0.0342 | -47.5053
-5 | -0.4036 | 0.00825 | -0.0339 | -48.9212
-4.5 | -0.3535 | 0.00706 | -0.0338 | -50.0708
-4 | -0.2956 | 0.00688 | -0.0344 | -42.9651
-3.5 | -0.2371 | 0.00681 | -0.035 | -34.8164
-3 | -0.1779 | 0.00677 | -0.0357 | -26.2777
-2.5 | -0.1191 | 0.00677 | -0.0363 | -17.5923
-2 | -0.0598 | 0.00677 | -0.037 | -8.8331
-1.5 | -0.0007 | 0.00676 | -0.0377 | -0.10355
-1 | 0.0587 | 0.00678 | -0.0384 | 8.6578
-0.5 | 0.1181 | 0.00678 | -0.0392 | 17.4189
0 | 0.1773 | 0.00679 | -0.0399 | 26.1119
0.5 | 0.2367 | 0.00685 | -0.0406 | 34.5547
1 | 0.296 | 0.00684 | -0.0414 | 43.2749
1.5 | 0.3549 | 0.00696 | -0.042 | 50.9914
2 | 0.4143 | 0.00695 | -0.0428 | 59.6115
2.5 | 0.4728 | 0.00707 | -0.0434 | 66.8741
3 | 0.5318 | 0.00708 | -0.044 | 75.113
3.5 | 0.59 | 0.00714 | -0.0445 | 82.6331
4.5 | 0.7052 | 0.00739 | -0.0454 | 95.4263
5 | 0.7621 | 0.00756 | -0.0457 | 100.8069
5.5 | 0.8162 | 0.00793 | -0.0456 | 102.9256
6 | 0.855 | 0.00943 | -0.0433 | 90.6681
6.5 | 0.8904 | 0.011 | -0.0407 | 80.9455
7 | 0.9283 | 0.01218 | -0.0383 | 76.2151
7.5 | 0.9646 | 0.01327 | -0.0356 | 72.6903
8 | 0.9972 | 0.01431 | -0.0322 | 69.6855
8.5 | 1.0236 | 0.01521 | -0.0277 | 67.2978
9 | 1.0469 | 0.01641 | -0.0233 | 63.7965
9.5 | 1.0752 | 0.01753 | -0.0201 | 61.3349
10.5 | 1.1194 | 0.02072 | -0.0131 | 54.0251
11.5 | 1.1567 | 0.02493 | -0.0073 | 46.3979
12 | 1.1797 | 0.02732 | -0.0057 | 43.1808
12.5 | 1.2025 | 0.02982 | -0.0044 | 40.3253
13 | 1.2218 | 0.03271 | -0.0031 | 37.3525
13.5 | 1.2337 | 0.03633 | -0.0019 | 33.9582
14 | 1.243 | 0.04041 | -0.0009 | 30.7597
14.5 | 1.2606 | 0.04397 | -0.0005 | 28.6695
15 | 1.2756 | 0.04792 | -0.0004 | 26.6194
15.5 | 1.2918 | 0.05196 | -0.0007 | 24.8614
16 | 1.3016 | 0.05683 | -0.0012 | 22.9034
16.5 | 1.3036 | 0.06277 | -0.0021 | 20.7679
17 | 1.3047 | 0.06908 | -0.0033 | 18.8868
17.5 | 1.3126 | 0.07493 | -0.0051 | 17.5177
18 | 1.3158 | 0.08157 | -0.0072 | 16.1309
18.5 | 1.3172 | 0.08875 | -0.0099 | 14.8417
19 | 1.317 | 0.09645 | -0.0133 | 13.6547
19.5 | 1.3144 | 0.10476 | -0.0172 | 12.5468
20 | 1.3086 | 0.11382 | -0.0218 | 11.4971

## 45. Re 1M Mach 0.25 (1)
BIGFOIL.COM POLAR EXPORT
NACA64-217
NACA64-217 |  |  |  | Cl Max: | 1.345 | at alpha= | 12 | deg
JavaFoil+Calcfoil stall+Eppler ext transition |  |  |  | L/D Max: | 108.141 | at alpha= | 5 | deg
Re: | 1000000 |  |  | Cd Min: | 0.00685 | at alpha= | -2.5 | deg
Mach: | 0.25 |  |  | Cl=0 at alpha= | -1.7734 | deg
|  |  |  | @ Cl=0.1, Cd= | 0.0069006
|  |  |  | @ Cl=0.4, Cd= | 0.0071119
|  |  |  | @ Cl=0.6, Cd= | 0.0073134
alpha (deg) | Cl | Cd | Cm | Cl/Cd
-18 | -0.764 | 0.15827 | -0.008 | -4.826
-17.5 | -0.801 | 0.14911 | -0.008 | -5.372
-17 | -0.834 | 0.14201 | -0.009 | -5.871
-16.5 | -0.862 | 0.13325 | -0.009 | -6.472
-16 | -0.886 | 0.12399 | -0.01 | -7.143
-15.5 | -0.906 | 0.11771 | -0.011 | -7.695
-15 | -0.919 | 0.11032 | -0.011 | -8.328
-14.5 | -0.932 | 0.10037 | -0.013 | -9.285
-14 | -0.939 | 0.09175 | -0.014 | -10.236
-13.5 | -0.968 | 0.07021 | -0.018 | -13.792
-13 | -1.047 | 0.03431 | -0.023 | -30.504
-12.5 | -1.045 | 0.02918 | -0.024 | -35.812
-12 | -1.031 | 0.02606 | -0.025 | -39.55
-11.5 | -1.007 | 0.02378 | -0.026 | -42.374
-11 | -0.979 | 0.02208 | -0.027 | -44.33
-10.5 | -0.946 | 0.02045 | -0.027 | -46.263
-10 | -0.909 | 0.01907 | -0.028 | -47.689
-9.5 | -0.869 | 0.01784 | -0.029 | -48.705
-9 | -0.826 | 0.01668 | -0.03 | -49.51
-8.5 | -0.779 | 0.01568 | -0.031 | -49.697
-8 | -0.73 | 0.01491 | -0.032 | -48.988
-7.5 | -0.679 | 0.01408 | -0.033 | -48.228
-7 | -0.626 | 0.0134 | -0.033 | -46.714
-6.5 | -0.571 | 0.01278 | -0.034 | -44.688
-6 | -0.515 | 0.01219 | -0.035 | -42.24
-5.5 | -0.457 | 0.01171 | -0.036 | -39.033
-5 | -0.406 | 0.00704 | -0.038 | -57.713
-4.5 | -0.344 | 0.00695 | -0.038 | -49.557
-4 | -0.282 | 0.00689 | -0.039 | -40.892
-3.5 | -0.219 | 0.00687 | -0.04 | -31.823
-3 | -0.156 | 0.00687 | -0.041 | -22.638
-2.5 | -0.092 | 0.00685 | -0.042 | -13.457
-2 | -0.029 | 0.00688 | -0.042 | -4.164
-1.5 | 0.035 | 0.00691 | -0.043 | 5.073
-1 | 0.099 | 0.0069 | -0.044 | 14.321
-0.5 | 0.162 | 0.00694 | -0.045 | 23.394
0 | 0.226 | 0.00695 | -0.045 | 32.546
0.5 | 0.29 | 0.00702 | -0.046 | 41.294
1 | 0.354 | 0.00709 | -0.047 | 49.9
1.5 | 0.417 | 0.00712 | -0.048 | 58.616
2 | 0.481 | 0.0072 | -0.048 | 66.755
2.5 | 0.544 | 0.00724 | -0.049 | 75.241
3 | 0.605 | 0.00732 | -0.05 | 82.656
3.5 | 0.668 | 0.00747 | -0.051 | 89.418
4 | 0.729 | 0.00757 | -0.051 | 96.352
4.5 | 0.79 | 0.00773 | -0.052 | 102.21
5 | 0.85 | 0.00786 | -0.053 | 108.141
5.5 | 0.892 | 0.01382 | -0.052 | 64.583
6 | 0.947 | 0.01446 | -0.053 | 65.438
6.5 | 0.999 | 0.01514 | -0.053 | 65.98
7 | 1.049 | 0.01592 | -0.054 | 65.896
7.5 | 1.098 | 0.0168 | -0.054 | 65.347
8 | 1.143 | 0.01775 | -0.055 | 64.424
8.5 | 1.184 | 0.01879 | -0.055 | 63.026
9 | 1.222 | 0.0199 | -0.056 | 61.403
9.5 | 1.255 | 0.02111 | -0.056 | 59.441
10 | 1.284 | 0.0224 | -0.057 | 57.326
10.5 | 1.307 | 0.02401 | -0.057 | 54.455
11 | 1.326 | 0.02569 | -0.058 | 51.598
11.5 | 1.338 | 0.0274 | -0.058 | 48.823
12 | 1.345 | 0.02933 | -0.058 | 45.84
12.5 | 1.344 | 0.03178 | -0.058 | 42.286
13 | 1.335 | 0.03464 | -0.059 | 38.55
13.5 | 1.318 | 0.03844 | -0.059 | 34.291
14 | 1.288 | 0.04439 | -0.058 | 29.029
14.5 | 1.151 | 0.09052 | -0.046 | 12.719
15 | 1.098 | 0.11079 | -0.038 | 9.912
15.5 | 1.06 | 0.1188 | -0.037 | 8.922
16 | 1.014 | 0.13107 | -0.034 | 7.733
16.5 | 0.966 | 0.13849 | -0.033 | 6.978
17 | 0.914 | 0.14911 | -0.032 | 6.129

## 46. Re 1M Mach 0.25 (2)
BIGFOIL.COM POLAR EXPORT
NACA64-217
NACA64-217 |  |  |  | Cl Max: | 1.2456 | at alpha= | 15.5 | deg
XFOIL ncrit=9 |  |  |  | L/D Max: | 101.587 | at alpha= | 5 | deg
Re: | 1000000 |  |  | Cd Min: | 0.20821 | at alpha= | -19.5 | deg
Mach: | 0.25 |  |  | Cl=0 at alpha= | -1.4853 | deg
|  |  |  | @ Cl=0.1, Cd= | 0.0069032
|  |  |  | @ Cl=0.4, Cd= | 0.0070723
|  |  |  | @ Cl=0.6, Cd= | 0.0073169
alpha (deg) | Cl | Cd | Cm | Cl/Cd
-19.5 | -0.64 | 0.20821 | 0.0167 | -3.0738
-19 | -0.6209 | 0.20281 | 0.0133 | -3.0615
-18.5 | -0.6044 | 0.19647 | 0.0094 | -3.0763
-18 | -0.8496 | 0.1214 | -0.0274 | -6.9984
-17.5 | -0.9032 | 0.10251 | -0.039 | -8.8108
-17 | -0.9392 | 0.08816 | -0.0474 | -10.6534
-16.5 | -0.9647 | 0.07667 | -0.0535 | -12.5825
-16 | -0.9835 | 0.06704 | -0.0578 | -14.6703
-15.5 | -0.9932 | 0.05919 | -0.0608 | -16.7799
-15 | -1.001 | 0.05221 | -0.0625 | -19.1726
-14.5 | -1.0037 | 0.04633 | -0.0631 | -21.6641
-14 | -0.996 | 0.04169 | -0.0633 | -23.8906
-13.5 | -0.9838 | 0.03775 | -0.0629 | -26.0609
-13 | -0.9682 | 0.03432 | -0.062 | -28.211
-11.5 | -0.8996 | 0.02556 | -0.0597 | -35.1956
-11 | -0.8426 | 0.02272 | -0.0652 | -37.0863
-10.5 | -0.8215 | 0.02088 | -0.062 | -39.3439
-10 | -0.7976 | 0.01919 | -0.0589 | -41.5633
-9.5 | -0.7751 | 0.01749 | -0.0555 | -44.3168
-9 | -0.7564 | 0.01584 | -0.0512 | -47.7525
-8.5 | -0.7336 | 0.01478 | -0.0464 | -49.6346
-8 | -0.6963 | 0.01403 | -0.0435 | -49.6294
-7.5 | -0.658 | 0.01303 | -0.0408 | -50.4988
-7 | -0.6106 | 0.01238 | -0.0393 | -49.3215
-6.5 | -0.5619 | 0.01171 | -0.038 | -47.9846
-6 | -0.5121 | 0.01095 | -0.037 | -46.7671
-5.5 | -0.4629 | 0.01002 | -0.0362 | -46.1976
-5 | -0.4141 | 0.00888 | -0.0355 | -46.6329
-4.5 | -0.3666 | 0.0073 | -0.035 | -50.2192
-4 | -0.3072 | 0.00701 | -0.0354 | -43.8231
-3.5 | -0.2465 | 0.00692 | -0.0359 | -35.6214
-3 | -0.1857 | 0.00688 | -0.0365 | -26.9913
-2.5 | -0.1243 | 0.00685 | -0.0372 | -18.146
-2 | -0.0634 | 0.00689 | -0.0378 | -9.2017
-1.5 | -0.0018 | 0.00688 | -0.0386 | -0.26163
-1 | 0.0593 | 0.00689 | -0.0392 | 8.6067
-0.5 | 0.121 | 0.00691 | -0.04 | 17.5109
0 | 0.1818 | 0.00693 | -0.0407 | 26.2338
0.5 | 0.2435 | 0.00694 | -0.0415 | 35.0865
1 | 0.3044 | 0.007 | -0.0422 | 43.4857
1.5 | 0.3659 | 0.00705 | -0.043 | 51.9007
2 | 0.4272 | 0.00709 | -0.0437 | 60.2539
2.5 | 0.488 | 0.00718 | -0.0443 | 67.9666
3 | 0.5485 | 0.00724 | -0.0448 | 75.7597
3.5 | 0.6088 | 0.00733 | -0.0452 | 83.0559
4 | 0.6689 | 0.00741 | -0.0456 | 90.2699
4.5 | 0.7284 | 0.00755 | -0.0459 | 96.4768
5 | 0.7873 | 0.00775 | -0.046 | 101.5871
5.5 | 0.8388 | 0.00841 | -0.045 | 99.7384
6 | 0.8721 | 0.01024 | -0.0416 | 85.166
6.5 | 0.9054 | 0.0118 | -0.0381 | 76.7288
7 | 0.9395 | 0.01303 | -0.0346 | 72.1028
7.5 | 0.9655 | 0.01418 | -0.0297 | 68.0889
8 | 0.9881 | 0.01539 | -0.0244 | 64.204
9 | 1.0396 | 0.01823 | -0.0166 | 57.0269
9.5 | 1.0639 | 0.01997 | -0.0132 | 53.2749
10 | 1.0845 | 0.02211 | -0.0099 | 49.0502
10.5 | 1.1063 | 0.02419 | -0.0068 | 45.7338
11 | 1.1218 | 0.02659 | -0.0035 | 42.1888
11.5 | 1.1376 | 0.02986 | -0.0015 | 38.0978
12 | 1.1589 | 0.03285 | -0.0001 | 35.2785
12.5 | 1.1779 | 0.03615 | 0.0011 | 32.5837
13 | 1.189 | 0.04033 | 0.0021 | 29.4818
13.5 | 1.1974 | 0.04498 | 0.0029 | 26.6207
14 | 1.2131 | 0.04922 | 0.0032 | 24.6465
14.5 | 1.2252 | 0.05402 | 0.0031 | 22.6805
15 | 1.2366 | 0.05914 | 0.0026 | 20.9097
15.5 | 1.2456 | 0.06478 | 0.0016 | 19.2282
16 | 1.2421 | 0.07202 | 0 | 17.2466
16.5 | 1.2431 | 0.07921 | -0.0021 | 15.6937
17 | 1.2422 | 0.08706 | -0.0049 | 14.2683
17.5 | 1.2363 | 0.096 | -0.0087 | 12.8781
18 | 1.2262 | 0.10601 | -0.0135 | 11.5668
18.5 | 1.2126 | 0.11702 | -0.0194 | 10.3623
19 | 1.199 | 0.12851 | -0.0262 | 9.33
19.5 | 1.1822 | 0.14089 | -0.0339 | 8.3909
20 | 1.1636 | 0.15395 | -0.0426 | 7.5583

## 47. Re 1M Mach 0.50 (1)
BIGFOIL.COM POLAR EXPORT
NACA64-217
NACA64-217 |  |  |  | Cl Max: | 1.21 | at alpha= | 20 | deg
JavaFoil+Calcfoil stall+Eppler ext transition |  |  |  | L/D Max: | 102.644 | at alpha= | 4.5 | deg
Re: | 1000000 |  |  | Cd Min: | 0.00721 | at alpha= | -2.5 | deg
Mach: | 0.5 |  |  | Cl=0 at alpha= | -1.7747 | deg
|  |  |  | @ Cl=0.1, Cd= | 0.0072915
|  |  |  | @ Cl=0.4, Cd= | 0.0074835
|  |  |  | @ Cl=0.6, Cd= | 0.0077399
alpha (deg) | Cl | Cd | Cm | Cl/Cd
-20 | -1.02 | 0.19651 | -0.01 | -5.193
-19.5 | -0.993 | 0.19882 | -0.01 | -4.996
-19 | -0.964 | 0.19037 | -0.01 | -5.062
-18.5 | -0.936 | 0.18581 | -0.01 | -5.039
-18 | -0.909 | 0.17557 | -0.011 | -5.178
-17.5 | -0.882 | 0.17048 | -0.011 | -5.173
-17 | -0.853 | 0.16909 | -0.011 | -5.045
-16.5 | -0.825 | 0.16117 | -0.012 | -5.119
-16 | -0.797 | 0.15216 | -0.012 | -5.241
-15.5 | -0.77 | 0.15013 | -0.012 | -5.129
-15 | -0.742 | 0.14872 | -0.013 | -4.988
-14.5 | -0.713 | 0.1387 | -0.012 | -5.143
-14 | -0.686 | 0.1367 | -0.013 | -5.015
-13.5 | -0.658 | 0.12981 | -0.013 | -5.07
-13 | -0.63 | 0.12728 | -0.014 | -4.953
-12.5 | -0.601 | 0.12 | -0.013 | -5.012
-12 | -0.574 | 0.11186 | -0.013 | -5.13
-11.5 | -0.546 | 0.11152 | -0.014 | -4.897
-11 | -0.518 | 0.10229 | -0.014 | -5.068
-10.5 | -0.49 | 0.09357 | -0.013 | -5.235
-10 | -0.462 | 0.07508 | -0.014 | -6.157
-9.5 | -0.623 | 0.07943 | -0.014 | -7.847
-9 | -0.782 | 0.02376 | -0.033 | -32.919
-8.5 | -0.784 | 0.02106 | -0.034 | -37.208
-8 | -0.758 | 0.01925 | -0.035 | -39.387
-7.5 | -0.72 | 0.01773 | -0.036 | -40.599
-7 | -0.672 | 0.01647 | -0.037 | -40.807
-6.5 | -0.619 | 0.01541 | -0.038 | -40.151
-6 | -0.561 | 0.0145 | -0.039 | -38.695
-5.5 | -0.5 | 0.01369 | -0.04 | -36.547
-5 | -0.437 | 0.013 | -0.041 | -33.638
-4.5 | -0.38 | 0.00757 | -0.043 | -50.22
-4 | -0.314 | 0.0075 | -0.044 | -41.891
-3.5 | -0.244 | 0.00733 | -0.045 | -33.309
-3 | -0.174 | 0.00726 | -0.046 | -23.938
-2.5 | -0.103 | 0.00721 | -0.046 | -14.278
-2 | -0.032 | 0.0073 | -0.047 | -4.388
-1.5 | 0.039 | 0.00724 | -0.048 | 5.414
-1 | 0.11 | 0.0073 | -0.049 | 15.126
-0.5 | 0.182 | 0.00733 | -0.05 | 24.791
0 | 0.253 | 0.00734 | -0.051 | 34.452
0.5 | 0.324 | 0.0074 | -0.052 | 43.787
1 | 0.395 | 0.00748 | -0.052 | 52.867
1.5 | 0.466 | 0.00753 | -0.053 | 61.971
2 | 0.538 | 0.00767 | -0.054 | 70.048
2.5 | 0.609 | 0.00775 | -0.055 | 78.56
3 | 0.676 | 0.00796 | -0.056 | 84.853
3.5 | 0.745 | 0.00813 | -0.057 | 91.595
4 | 0.813 | 0.00833 | -0.057 | 97.588
4.5 | 0.879 | 0.00856 | -0.058 | 102.644
5 | 0.916 | 0.01574 | -0.057 | 58.193
5.5 | 0.973 | 0.01672 | -0.058 | 58.218
6 | 1.027 | 0.0178 | -0.058 | 57.698
6.5 | 1.076 | 0.01901 | -0.059 | 56.57
7 | 1.118 | 0.02044 | -0.059 | 54.68
7.5 | 1.151 | 0.022 | -0.06 | 52.322
8 | 1.171 | 0.02385 | -0.06 | 49.099
8.5 | 1.158 | 0.02611 | -0.061 | 44.359
9 | 0.921 | 0.06258 | -0.031 | 14.725
9.5 | 0.63 | 0.08193 | -0.027 | 7.691
10 | 0.657 | 0.09576 | -0.027 | 6.866
10.5 | 0.685 | 0.09542 | -0.028 | 7.178
11 | 0.713 | 0.10724 | -0.03 | 6.65
11.5 | 0.74 | 0.11221 | -0.03 | 6.598
12 | 0.768 | 0.11552 | -0.031 | 6.644
12.5 | 0.796 | 0.12228 | -0.033 | 6.508
13 | 0.824 | 0.12388 | -0.034 | 6.648
13.5 | 0.851 | 0.12866 | -0.035 | 6.612
14 | 0.878 | 0.13448 | -0.036 | 6.531
14.5 | 0.907 | 0.1452 | -0.037 | 6.245
15 | 0.934 | 0.15257 | -0.038 | 6.12
15.5 | 0.961 | 0.15634 | -0.039 | 6.146
16 | 0.99 | 0.15967 | -0.041 | 6.201
16.5 | 1.017 | 0.16422 | -0.041 | 6.193
17 | 1.044 | 0.16873 | -0.042 | 6.187
17.5 | 1.072 | 0.17643 | -0.043 | 6.074
18 | 1.1 | 0.18114 | -0.044 | 6.075
18.5 | 1.127 | 0.18457 | -0.045 | 6.105
19 | 1.153 | 0.19255 | -0.045 | 5.991
19.5 | 1.181 | 0.19825 | -0.046 | 5.956
20 | 1.21 | 0.20285 | -0.048 | 5.965

## 48. Re 1M Mach 0.50 (2)
BIGFOIL.COM POLAR EXPORT
NACA64-217
NACA64-217 |  |  |  | Cl Max: | 1.0523 | at alpha= | 12 | deg
XFOIL ncrit=9 |  |  |  | L/D Max: | 99.4604 | at alpha= | 4.5 | deg
Re: | 1000000 |  |  | Cd Min: | 0.19875 | at alpha= | 17 | deg
Mach: | 0.5 |  |  | Cl=0 at alpha= | -1.4371 | deg
|  |  |  | @ Cl=0.1, Cd= | 0.0074309
|  |  |  | @ Cl=0.4, Cd= | 0.007637
|  |  |  | @ Cl=0.6, Cd= | 0.0078929
alpha (deg) | Cl | Cd | Cm | Cl/Cd
-15.5 | -0.5361 | 0.16155 | -0.0147 | -3.3185
-15 | -0.5257 | 0.15218 | -0.0198 | -3.4545
-14.5 | -0.5247 | 0.14075 | -0.0258 | -3.7279
-14 | -0.5379 | 0.12693 | -0.0331 | -4.2378
-13.5 | -0.5985 | 0.10546 | -0.0448 | -5.6751
-13 | -0.6484 | 0.08779 | -0.0557 | -7.3858
-12.5 | -0.6806 | 0.0745 | -0.064 | -9.1356
-12 | -0.7044 | 0.06362 | -0.0702 | -11.072
-11.5 | -0.7019 | 0.05058 | -0.0856 | -13.877
-11 | -0.7139 | 0.04314 | -0.0874 | -16.5484
-10.5 | -0.7197 | 0.03734 | -0.0864 | -19.2742
-10 | -0.7137 | 0.0328 | -0.0842 | -21.7591
-9.5 | -0.6979 | 0.02926 | -0.0811 | -23.8517
-9 | -0.6815 | 0.02607 | -0.0777 | -26.1412
-8.5 | -0.6608 | 0.02327 | -0.0742 | -28.3971
-8 | -0.6376 | 0.02073 | -0.0706 | -30.7574
-7.5 | -0.6134 | 0.01839 | -0.0667 | -33.3551
-7 | -0.5914 | 0.01616 | -0.0624 | -36.5965
-6.5 | -0.5628 | 0.0145 | -0.0579 | -38.8138
-6 | -0.5418 | 0.01317 | -0.0514 | -41.139
-5.5 | -0.4981 | 0.01222 | -0.0478 | -40.761
-5 | -0.4506 | 0.01116 | -0.0448 | -40.3763
-4.5 | -0.4034 | 0.00981 | -0.0424 | -41.1213
-4 | -0.3594 | 0.00773 | -0.0402 | -46.4942
-3.5 | -0.2905 | 0.00746 | -0.0403 | -38.941
-3 | -0.2202 | 0.00739 | -0.0406 | -29.797
-2.5 | -0.1496 | 0.00738 | -0.041 | -20.271
-2 | -0.0789 | 0.00743 | -0.0415 | -10.6191
-1.5 | -0.0089 | 0.00742 | -0.0421 | -1.1995
-1 | 0.0618 | 0.00742 | -0.0429 | 8.3288
-0.5 | 0.1322 | 0.00744 | -0.0437 | 17.7688
0 | 0.202 | 0.00746 | -0.0444 | 27.0777
0.5 | 0.2727 | 0.0075 | -0.0452 | 36.36
1 | 0.3425 | 0.00758 | -0.0458 | 45.1847
1.5 | 0.4131 | 0.00765 | -0.0466 | 54
2 | 0.4837 | 0.00773 | -0.0472 | 62.5744
2.5 | 0.5536 | 0.00786 | -0.0476 | 70.4326
3 | 0.624 | 0.00791 | -0.0478 | 78.8875
3.5 | 0.6931 | 0.00801 | -0.0477 | 86.5293
4 | 0.7613 | 0.00815 | -0.0473 | 93.411
4.5 | 0.8295 | 0.00834 | -0.0466 | 99.4604
5 | 0.8858 | 0.00902 | -0.0441 | 98.204
5.5 | 0.8945 | 0.01143 | -0.0354 | 78.259
6 | 0.8917 | 0.01348 | -0.0251 | 66.1499
6.5 | 0.8985 | 0.01598 | -0.018 | 56.2265
7 | 0.9113 | 0.01878 | -0.0127 | 48.525
7.5 | 0.9337 | 0.02147 | -0.0087 | 43.4886
8 | 0.9564 | 0.02437 | -0.0052 | 39.245
8.5 | 0.9744 | 0.02776 | -0.0019 | 35.1009
9 | 0.9934 | 0.03129 | 0.0011 | 31.7482
9.5 | 1.0058 | 0.03546 | 0.0037 | 28.3644
10 | 1.0209 | 0.03975 | 0.0059 | 25.683
10.5 | 1.0344 | 0.04436 | 0.0079 | 23.3183
11 | 1.0449 | 0.04936 | 0.0097 | 21.169
11.5 | 1.0477 | 0.05479 | 0.0114 | 19.1221
12 | 1.0523 | 0.06143 | 0.0114 | 17.1301
12.5 | 1.0479 | 0.06964 | 0.0097 | 15.0474
13 | 1.0332 | 0.07971 | 0.0061 | 12.962
13.5 | 1.0135 | 0.0913 | 0.0004 | 11.1008
14 | 0.9902 | 0.10432 | -0.0072 | 9.4919
14.5 | 0.966 | 0.11841 | -0.0161 | 8.1581
15 | 0.9391 | 0.13388 | -0.0266 | 7.0145
15.5 | 0.8947 | 0.15401 | -0.0403 | 5.8094
16 | 0.853 | 0.17614 | -0.0543 | 4.8427
16.5 | 0.855 | 0.18887 | -0.0623 | 4.5269
17 | 0.868 | 0.19875 | -0.0687 | 4.3673

## 49. Re 2M Mach 0.00 (1)
BIGFOIL.COM POLAR EXPORT
NACA64-217
NACA64-217 |  |  |  | Cl Max: | 1.441 | at alpha= | 14.5 | deg
JavaFoil+Calcfoil stall+Eppler ext transition |  |  |  | L/D Max: | 130.21 | at alpha= | 5.5 | deg
Re: | 2000000 |  |  | Cd Min: | 0.00595 | at alpha= | -4 | deg
Mach: | 0 |  |  | Cl=0 at alpha= | -1.7742 | deg
|  |  |  | @ Cl=0.1, Cd= | 0.0059939
|  |  |  | @ Cl=0.4, Cd= | 0.0061761
|  |  |  | @ Cl=0.6, Cd= | 0.0063215
alpha (deg) | Cl | Cd | Cm | Cl/Cd
-20 | -1.007 | 0.14721 | -0.009 | -6.84
-19.5 | -1.02 | 0.14062 | -0.01 | -7.251
-19 | -1.035 | 0.12978 | -0.01 | -7.978
-18.5 | -1.052 | 0.11714 | -0.011 | -8.982
-18 | -1.076 | 0.09978 | -0.013 | -10.78
-17.5 | -1.127 | 0.06749 | -0.015 | -16.704
-17 | -1.15 | 0.05435 | -0.016 | -21.156
-16.5 | -1.162 | 0.04636 | -0.017 | -25.075
-16 | -1.169 | 0.04038 | -0.018 | -28.953
-15.5 | -1.171 | 0.03563 | -0.019 | -32.865
-15 | -1.167 | 0.03216 | -0.02 | -36.295
-14.5 | -1.159 | 0.02914 | -0.02 | -39.784
-14 | -1.149 | 0.02609 | -0.021 | -44.035
-13.5 | -1.131 | 0.02454 | -0.022 | -46.086
-13 | -1.111 | 0.02248 | -0.023 | -49.415
-12.5 | -1.087 | 0.0208 | -0.024 | -52.269
-12 | -1.057 | 0.01946 | -0.025 | -54.329
-11.5 | -1.024 | 0.01815 | -0.025 | -56.42
-11 | -0.988 | 0.01705 | -0.026 | -57.911
-10.5 | -0.949 | 0.01601 | -0.027 | -59.248
-10 | -0.907 | 0.01507 | -0.028 | -60.188
-9.5 | -0.864 | 0.01414 | -0.029 | -61.085
-9 | -0.818 | 0.01342 | -0.029 | -60.925
-8.5 | -0.77 | 0.0127 | -0.03 | -60.634
-8 | -0.72 | 0.01215 | -0.031 | -59.248
-7.5 | -0.668 | 0.01161 | -0.032 | -57.569
-7 | -0.615 | 0.01108 | -0.033 | -55.488
-6.5 | -0.561 | 0.01065 | -0.034 | -52.614
-6 | -0.505 | 0.01023 | -0.034 | -49.351
-5.5 | -0.448 | 0.0099 | -0.035 | -45.258
-5 | -0.394 | 0.00604 | -0.036 | -65.241
-4.5 | -0.334 | 0.00601 | -0.037 | -55.498
-4 | -0.273 | 0.00595 | -0.038 | -45.833
-3.5 | -0.212 | 0.00596 | -0.039 | -35.562
-3 | -0.151 | 0.006 | -0.039 | -25.126
-2.5 | -0.089 | 0.00597 | -0.04 | -14.938
-2 | -0.028 | 0.00596 | -0.041 | -4.657
-1.5 | 0.034 | 0.00598 | -0.042 | 5.681
-1 | 0.096 | 0.00599 | -0.042 | 15.961
-0.5 | 0.157 | 0.00605 | -0.043 | 26.021
0 | 0.219 | 0.00606 | -0.044 | 36.122
0.5 | 0.281 | 0.00609 | -0.045 | 46.057
1 | 0.342 | 0.00612 | -0.045 | 55.984
1.5 | 0.404 | 0.00618 | -0.046 | 65.397
2 | 0.466 | 0.0062 | -0.047 | 75.085
2.5 | 0.527 | 0.00627 | -0.048 | 84.091
3 | 0.586 | 0.00631 | -0.048 | 92.867
3.5 | 0.647 | 0.00636 | -0.049 | 101.606
4 | 0.707 | 0.00648 | -0.05 | 109.127
4.5 | 0.766 | 0.00655 | -0.05 | 116.872
5 | 0.824 | 0.00663 | -0.051 | 124.255
5.5 | 0.882 | 0.00677 | -0.052 | 130.21
6 | 0.928 | 0.01206 | -0.052 | 76.957
6.5 | 0.981 | 0.01258 | -0.052 | 77.949
7 | 1.031 | 0.01315 | -0.053 | 78.466
7.5 | 1.081 | 0.01372 | -0.053 | 78.76
8 | 1.128 | 0.01441 | -0.054 | 78.253
8.5 | 1.172 | 0.01515 | -0.054 | 77.334
9 | 1.213 | 0.01592 | -0.055 | 76.192
9.5 | 1.251 | 0.01676 | -0.055 | 74.645
10 | 1.286 | 0.01779 | -0.056 | 72.311
10.5 | 1.318 | 0.01869 | -0.056 | 70.527
11 | 1.347 | 0.01993 | -0.057 | 67.556
11.5 | 1.372 | 0.02107 | -0.057 | 65.094
12 | 1.393 | 0.02221 | -0.057 | 62.729
12.5 | 1.411 | 0.02367 | -0.058 | 59.615
13 | 1.425 | 0.02512 | -0.058 | 56.726
13.5 | 1.435 | 0.02682 | -0.058 | 53.491
14 | 1.439 | 0.02912 | -0.059 | 49.432
14.5 | 1.441 | 0.03142 | -0.059 | 45.857
15 | 1.438 | 0.03404 | -0.059 | 42.249
15.5 | 1.428 | 0.03655 | -0.059 | 39.079
16 | 1.412 | 0.04024 | -0.059 | 35.101
16.5 | 1.393 | 0.04434 | -0.059 | 31.41
17 | 1.372 | 0.04783 | -0.059 | 28.691
17.5 | 1.34 | 0.05562 | -0.059 | 24.095
18 | 1.311 | 0.06172 | -0.059 | 21.242
18.5 | 1.276 | 0.07039 | -0.058 | 18.128
19 | 1.224 | 0.08968 | -0.056 | 13.648
19.5 | 1.178 | 0.10613 | -0.053 | 11.103

## 50. Re 2M Mach 0.00 (2)
BIGFOIL.COM POLAR EXPORT
NACA64-217
NACA64-217 |  |  |  | Cl Max: | 1.497 | at alpha= | 19.5 | deg
XFOIL ncrit=9 |  |  |  | L/D Max: | 112.703 | at alpha= | 4.5 | deg
Re: | 2000000 |  |  | Cd Min: | 0.08452 | at alpha= | 20 | deg
Mach: | 0 |  |  | Cl=0 at alpha= | -1.5194 | deg
|  |  |  | @ Cl=0.1, Cd= | 0.00551
|  |  |  | @ Cl=0.4, Cd= | 0.0056438
|  |  |  | @ Cl=0.6, Cd= | 0.0059453
alpha (deg) | Cl | Cd | Cm | Cl/Cd
-20 | -1.2764 | 0.07418 | -0.0443 | -17.2068
-19.5 | -1.2843 | 0.06701 | -0.0468 | -19.1658
-19 | -1.289 | 0.06049 | -0.0489 | -21.3093
-18.5 | -1.2852 | 0.05517 | -0.0503 | -23.2953
-18 | -1.2828 | 0.04983 | -0.0515 | -25.7435
-17.5 | -1.2728 | 0.0455 | -0.0523 | -27.9736
-17 | -1.2595 | 0.04162 | -0.0529 | -30.2619
-16.5 | -1.2448 | 0.03798 | -0.0532 | -32.7751
-16 | -1.2289 | 0.03466 | -0.0532 | -35.4559
-15.5 | -1.2049 | 0.03219 | -0.053 | -37.4309
-15 | -1.1963 | 0.02849 | -0.0523 | -41.9902
-14.5 | -1.1817 | 0.02545 | -0.0513 | -46.4322
-14 | -1.1588 | 0.02318 | -0.0503 | -49.9914
-13 | -1.1045 | 0.01959 | -0.0477 | -56.3808
-12.5 | -1.0283 | 0.01818 | -0.0552 | -56.5622
-12 | -1.0026 | 0.01709 | -0.0522 | -58.6659
-11.5 | -0.9848 | 0.01561 | -0.0483 | -63.0878
-11 | -0.9613 | 0.01454 | -0.0445 | -66.1142
-10.5 | -0.9366 | 0.01381 | -0.0402 | -67.8204
-10 | -0.8969 | 0.01319 | -0.0382 | -67.9985
-9.5 | -0.8525 | 0.01268 | -0.0369 | -67.2319
-9 | -0.8099 | 0.01194 | -0.0354 | -67.8308
-8.5 | -0.7618 | 0.01143 | -0.0346 | -66.6492
-8 | -0.7108 | 0.01103 | -0.0343 | -64.4424
-7.5 | -0.661 | 0.01048 | -0.0338 | -63.0725
-7 | -0.6083 | 0.0101 | -0.0337 | -60.2277
-6 | -0.5024 | 0.0092 | -0.0336 | -54.6087
-5.5 | -0.4497 | 0.00862 | -0.0336 | -52.1694
-5 | -0.3964 | 0.00803 | -0.0337 | -49.3649
-4.5 | -0.3437 | 0.0072 | -0.034 | -47.7361
-4 | -0.2915 | 0.0061 | -0.0343 | -47.7869
-3 | -0.1753 | 0.00561 | -0.0358 | -31.2478
-2.5 | -0.1164 | 0.00554 | -0.0366 | -21.0108
-2 | -0.0569 | 0.00551 | -0.0374 | -10.3267
-1.5 | 0.0023 | 0.00549 | -0.0382 | 0.41894
-1 | 0.062 | 0.00551 | -0.039 | 11.2523
-0.5 | 0.1212 | 0.00551 | -0.0398 | 21.9964
0 | 0.1809 | 0.00552 | -0.0407 | 32.7717
0.5 | 0.2401 | 0.00557 | -0.0415 | 43.1059
1 | 0.2999 | 0.00556 | -0.0423 | 53.9388
1.5 | 0.359 | 0.00563 | -0.0431 | 63.7655
2 | 0.4184 | 0.00565 | -0.0439 | 74.0531
2.5 | 0.4772 | 0.00573 | -0.0446 | 83.281
3 | 0.5357 | 0.00582 | -0.0453 | 92.0447
3.5 | 0.5941 | 0.00593 | -0.046 | 100.1855
4 | 0.6521 | 0.00608 | -0.0466 | 107.2533
4.5 | 0.7089 | 0.00629 | -0.047 | 112.7027
5 | 0.7575 | 0.00722 | -0.0463 | 104.9169
5.5 | 0.8023 | 0.0084 | -0.045 | 95.5119
6 | 0.847 | 0.00946 | -0.0438 | 89.5349
6.5 | 0.894 | 0.01024 | -0.0428 | 87.3047
7 | 0.9395 | 0.01104 | -0.0415 | 85.0996
7.5 | 0.984 | 0.01179 | -0.0401 | 83.4606
8 | 1.0293 | 0.0124 | -0.0388 | 83.0081
8.5 | 1.0722 | 0.01303 | -0.0371 | 82.287
9 | 1.1118 | 0.01365 | -0.0348 | 81.4505
9.5 | 1.1397 | 0.01441 | -0.0305 | 79.0909
10 | 1.1704 | 0.01522 | -0.0272 | 76.8988
10.5 | 1.1982 | 0.01626 | -0.0238 | 73.69
11 | 1.2224 | 0.01763 | -0.0204 | 69.3364
11.5 | 1.2513 | 0.01886 | -0.0178 | 66.3468
12 | 1.2762 | 0.0203 | -0.015 | 62.867
12.5 | 1.2977 | 0.0219 | -0.012 | 59.2557
13 | 1.3168 | 0.02429 | -0.0098 | 54.2116
13.5 | 1.3411 | 0.02643 | -0.0082 | 50.7416
14 | 1.3653 | 0.02866 | -0.0069 | 47.6378
14.5 | 1.3864 | 0.03124 | -0.0056 | 44.379
15 | 1.4052 | 0.03411 | -0.0045 | 41.1961
15.5 | 1.4197 | 0.03752 | -0.0036 | 37.8385
16 | 1.4272 | 0.04182 | -0.0029 | 34.1272
16.5 | 1.4431 | 0.04549 | -0.0027 | 31.7235
17 | 1.4597 | 0.04925 | -0.0028 | 29.6386
17.5 | 1.4737 | 0.0534 | -0.0032 | 27.5974
18 | 1.4835 | 0.05821 | -0.0039 | 25.4853
18.5 | 1.4917 | 0.06339 | -0.0049 | 23.5321
19 | 1.4962 | 0.06923 | -0.0064 | 21.612
19.5 | 1.497 | 0.07581 | -0.0084 | 19.7467
20 | 1.4844 | 0.08452 | -0.0115 | 17.5627

## 51. Re 2M Mach 0.10 (1)
BIGFOIL.COM POLAR EXPORT
NACA64-217
NACA64-217 |  |  |  | Cl Max: | 1.426 | at alpha= | 14 | deg
JavaFoil+Calcfoil stall+Eppler ext transition |  |  |  | L/D Max: | 129.9 | at alpha= | 5.5 | deg
Re: | 2000000 |  |  | Cd Min: | 0.00595 | at alpha= | -3.5 | deg
Mach: | 0.1 |  |  | Cl=0 at alpha= | -1.7742 | deg
|  |  |  | @ Cl=0.1, Cd= | 0.0060113
|  |  |  | @ Cl=0.4, Cd= | 0.0061671
|  |  |  | @ Cl=0.6, Cd= | 0.0063526
alpha (deg) | Cl | Cd | Cm | Cl/Cd
-20 | -0.961 | 0.15415 | -0.009 | -6.235
-19.5 | -0.977 | 0.14729 | -0.009 | -6.632
-19 | -0.994 | 0.13789 | -0.01 | -7.21
-18.5 | -1.011 | 0.12735 | -0.011 | -7.938
-18 | -1.028 | 0.11582 | -0.012 | -8.873
-17.5 | -1.054 | 0.09716 | -0.013 | -10.85
-17 | -1.117 | 0.05982 | -0.016 | -18.68
-16.5 | -1.138 | 0.04882 | -0.017 | -23.312
-16 | -1.146 | 0.04318 | -0.018 | -26.549
-15.5 | -1.153 | 0.03744 | -0.019 | -30.796
-15 | -1.153 | 0.03366 | -0.02 | -34.246
-14.5 | -1.149 | 0.03008 | -0.021 | -38.182
-14 | -1.14 | 0.02706 | -0.021 | -42.122
-13.5 | -1.125 | 0.02512 | -0.022 | -44.779
-13 | -1.107 | 0.02293 | -0.023 | -48.273
-12.5 | -1.085 | 0.02118 | -0.024 | -51.203
-12 | -1.056 | 0.0198 | -0.025 | -53.343
-11.5 | -1.024 | 0.01843 | -0.025 | -55.54
-11 | -0.988 | 0.0173 | -0.026 | -57.119
-10.5 | -0.95 | 0.01622 | -0.027 | -58.555
-10 | -0.909 | 0.01526 | -0.028 | -59.571
-9.5 | -0.866 | 0.01439 | -0.029 | -60.161
-9 | -0.82 | 0.01356 | -0.03 | -60.462
-8.5 | -0.772 | 0.01286 | -0.03 | -60.062
-8 | -0.722 | 0.01225 | -0.031 | -58.94
-7.5 | -0.671 | 0.0117 | -0.032 | -57.324
-7 | -0.617 | 0.01119 | -0.033 | -55.191
-6.5 | -0.563 | 0.01072 | -0.034 | -52.483
-6 | -0.507 | 0.0103 | -0.035 | -49.232
-5.5 | -0.45 | 0.00995 | -0.035 | -45.196
-5 | -0.396 | 0.00609 | -0.037 | -65.03
-4.5 | -0.335 | 0.006 | -0.037 | -55.878
-4 | -0.274 | 0.00599 | -0.038 | -45.774
-3.5 | -0.213 | 0.00595 | -0.039 | -35.81
-3 | -0.151 | 0.00599 | -0.04 | -25.28
-2.5 | -0.09 | 0.00598 | -0.04 | -15.008
-2 | -0.028 | 0.00597 | -0.041 | -4.671
-1.5 | 0.034 | 0.00596 | -0.042 | 5.721
-1 | 0.096 | 0.00601 | -0.043 | 15.993
-0.5 | 0.158 | 0.00603 | -0.043 | 26.204
0 | 0.22 | 0.00606 | -0.044 | 36.345
0.5 | 0.282 | 0.00609 | -0.045 | 46.315
1 | 0.344 | 0.00614 | -0.046 | 56.064
1.5 | 0.406 | 0.00617 | -0.046 | 65.839
2 | 0.468 | 0.0062 | -0.047 | 75.48
2.5 | 0.53 | 0.0063 | -0.048 | 84.086
3 | 0.589 | 0.00634 | -0.049 | 92.927
3.5 | 0.65 | 0.00641 | -0.049 | 101.47
4 | 0.71 | 0.00648 | -0.05 | 109.666
4.5 | 0.77 | 0.00659 | -0.051 | 116.729
5 | 0.828 | 0.00664 | -0.051 | 124.83
5.5 | 0.886 | 0.00682 | -0.052 | 129.9
6 | 0.932 | 0.01218 | -0.052 | 76.5
6.5 | 0.984 | 0.01268 | -0.053 | 77.661
7 | 1.035 | 0.01326 | -0.053 | 78.096
7.5 | 1.084 | 0.01387 | -0.054 | 78.197
8 | 1.131 | 0.01456 | -0.054 | 77.739
8.5 | 1.175 | 0.01531 | -0.055 | 76.725
9 | 1.216 | 0.01615 | -0.055 | 75.283
9.5 | 1.253 | 0.01702 | -0.055 | 73.619
10 | 1.288 | 0.01803 | -0.056 | 71.436
10.5 | 1.319 | 0.01896 | -0.056 | 69.563
11 | 1.346 | 0.02024 | -0.057 | 66.5
11.5 | 1.37 | 0.02144 | -0.057 | 63.887
12 | 1.39 | 0.02265 | -0.058 | 61.364
12.5 | 1.405 | 0.02414 | -0.058 | 58.208
13 | 1.417 | 0.02562 | -0.058 | 55.314
13.5 | 1.423 | 0.02787 | -0.059 | 51.057
14 | 1.426 | 0.03008 | -0.059 | 47.395
14.5 | 1.424 | 0.03254 | -0.059 | 43.753
15 | 1.418 | 0.03508 | -0.059 | 40.429
15.5 | 1.405 | 0.0378 | -0.059 | 37.162
16 | 1.383 | 0.04233 | -0.059 | 32.663
16.5 | 1.359 | 0.0466 | -0.059 | 29.163
17 | 1.328 | 0.05318 | -0.059 | 24.964
17.5 | 1.299 | 0.05792 | -0.059 | 22.421
18 | 1.257 | 0.0685 | -0.058 | 18.351
18.5 | 1.212 | 0.08151 | -0.056 | 14.868
19 | 1.127 | 0.12281 | -0.049 | 9.174

## 52. Re 2M Mach 0.10 (2)
BIGFOIL.COM POLAR EXPORT
NACA64-217
NACA64-217 |  |  |  | Cl Max: | 1.48 | at alpha= | 19 | deg
XFOIL ncrit=9 |  |  |  | L/D Max: | 112.864 | at alpha= | 4.5 | deg
Re: | 2000000 |  |  | Cd Min: | 0.09134 | at alpha= | 20 | deg
Mach: | 0.1 |  |  | Cl=0 at alpha= | -1.5184 | deg
|  |  |  | @ Cl=0.1, Cd= | 0.00552
|  |  |  | @ Cl=0.4, Cd= | 0.0056565
|  |  |  | @ Cl=0.6, Cd= | 0.0059457
alpha (deg) | Cl | Cd | Cm | Cl/Cd
-20 | -1.2422 | 0.08086 | -0.0432 | -15.3624
-19.5 | -1.2561 | 0.07252 | -0.0465 | -17.3207
-19 | -1.2651 | 0.06522 | -0.049 | -19.3974
-18.5 | -1.2655 | 0.05919 | -0.0508 | -21.3803
-18 | -1.2661 | 0.0533 | -0.0523 | -23.7542
-17.5 | -1.2587 | 0.04852 | -0.0533 | -25.9419
-17 | -1.248 | 0.04421 | -0.054 | -28.2289
-16.5 | -1.2354 | 0.04023 | -0.0544 | -30.7084
-16 | -1.2216 | 0.03651 | -0.0545 | -33.4593
-15.5 | -1.1996 | 0.03375 | -0.0543 | -35.5437
-15 | -1.1808 | 0.03079 | -0.054 | -38.3501
-14.5 | -1.1755 | 0.02686 | -0.0529 | -43.764
-14 | -1.1558 | 0.02424 | -0.0518 | -47.6815
-13.5 | -1.1304 | 0.02217 | -0.0507 | -50.9878
-13 | -1.1084 | 0.02035 | -0.0483 | -54.4668
-12.5 | -1.0255 | 0.01874 | -0.0572 | -54.7225
-12 | -1.0007 | 0.01755 | -0.0541 | -57.0199
-11.5 | -0.9794 | 0.01614 | -0.0506 | -60.6815
-11 | -0.9573 | 0.01487 | -0.0468 | -64.3779
-10.5 | -0.9338 | 0.01399 | -0.0424 | -66.7477
-10 | -0.899 | 0.01336 | -0.0395 | -67.2904
-9.5 | -0.8556 | 0.0128 | -0.038 | -66.8438
-9 | -0.8131 | 0.01207 | -0.0363 | -67.3654
-8 | -0.7146 | 0.01111 | -0.0349 | -64.3204
-7.5 | -0.6645 | 0.01056 | -0.0343 | -62.9261
-7 | -0.6116 | 0.01018 | -0.0341 | -60.0786
-6.5 | -0.5588 | 0.00974 | -0.034 | -57.3717
-6 | -0.5054 | 0.00926 | -0.0339 | -54.5788
-5.5 | -0.4522 | 0.00869 | -0.0339 | -52.0368
-5 | -0.3988 | 0.00808 | -0.034 | -49.3564
-4.5 | -0.3458 | 0.00726 | -0.0342 | -47.6309
-4 | -0.2933 | 0.00616 | -0.0345 | -47.6136
-3.5 | -0.2362 | 0.00574 | -0.0351 | -41.1498
-3 | -0.1767 | 0.00563 | -0.036 | -31.3854
-2.5 | -0.1173 | 0.00556 | -0.0367 | -21.0971
-2 | -0.0575 | 0.00553 | -0.0375 | -10.3978
-1.5 | 0.0022 | 0.00551 | -0.0384 | 0.39927
-1 | 0.0621 | 0.00552 | -0.0392 | 11.25
-0.5 | 0.1219 | 0.00552 | -0.04 | 22.0833
0 | 0.1819 | 0.00553 | -0.0409 | 32.8933
0.5 | 0.2414 | 0.00558 | -0.0416 | 43.2616
1 | 0.3015 | 0.00558 | -0.0425 | 54.0323
1.5 | 0.361 | 0.00565 | -0.0433 | 63.8938
2 | 0.4208 | 0.00566 | -0.0441 | 74.3463
2.5 | 0.48 | 0.00575 | -0.0448 | 83.4783
3 | 0.539 | 0.00583 | -0.0455 | 92.4528
3.5 | 0.5978 | 0.00594 | -0.0461 | 100.6397
4 | 0.6561 | 0.00609 | -0.0467 | 107.734
4.5 | 0.7133 | 0.00632 | -0.0471 | 112.8639
5 | 0.7615 | 0.0073 | -0.0463 | 104.3151
5.5 | 0.8061 | 0.0085 | -0.0449 | 94.8353
6 | 0.8512 | 0.00953 | -0.0436 | 89.3179
6.5 | 0.898 | 0.01034 | -0.0425 | 86.8472
7.5 | 0.9879 | 0.01189 | -0.0396 | 83.0866
8 | 1.0328 | 0.01252 | -0.0381 | 82.492
8.5 | 1.0752 | 0.01316 | -0.0362 | 81.7021
9 | 1.1105 | 0.0138 | -0.033 | 80.471
9.5 | 1.1388 | 0.01463 | -0.0288 | 77.8401
10 | 1.1692 | 0.01551 | -0.0255 | 75.3836
10.5 | 1.1964 | 0.01667 | -0.0221 | 71.7696
11 | 1.2216 | 0.01808 | -0.0189 | 67.5664
11.5 | 1.25 | 0.01942 | -0.0163 | 64.3666
12 | 1.2742 | 0.02099 | -0.0134 | 60.7051
12.5 | 1.2949 | 0.02276 | -0.0105 | 56.8937
13 | 1.3154 | 0.02516 | -0.0084 | 52.2814
13.5 | 1.3388 | 0.02746 | -0.0068 | 48.7546
14 | 1.3619 | 0.02988 | -0.0054 | 45.579
14.5 | 1.3823 | 0.03261 | -0.0042 | 42.3888
15 | 1.4001 | 0.03573 | -0.0032 | 39.1856
15.5 | 1.4089 | 0.03982 | -0.0022 | 35.3817
16 | 1.4226 | 0.04371 | -0.0018 | 32.5463
16.5 | 1.4369 | 0.0477 | -0.0017 | 30.1237
17 | 1.4518 | 0.05181 | -0.0019 | 28.0216
17.5 | 1.4645 | 0.05629 | -0.0025 | 26.0171
18 | 1.4729 | 0.06148 | -0.0033 | 23.9574
18.5 | 1.479 | 0.0671 | -0.0046 | 22.0417
19 | 1.48 | 0.07367 | -0.0065 | 20.0896
19.5 | 1.4744 | 0.08138 | -0.0091 | 18.1175
20 | 1.4562 | 0.09134 | -0.013 | 15.9426

## 53. Re 2M Mach 0.25 (1)
BIGFOIL.COM POLAR EXPORT
NACA64-217
NACA64-217 |  |  |  | Cl Max: | 1.354 | at alpha= | 12 | deg
JavaFoil+Calcfoil stall+Eppler ext transition |  |  |  | L/D Max: | 124.695 | at alpha= | 5 | deg
Re: | 2000000 |  |  | Cd Min: | 0.00602 | at alpha= | -3 | deg
Mach: | 0.25 |  |  | Cl=0 at alpha= | -1.7734 | deg
|  |  |  | @ Cl=0.1, Cd= | 0.0060606
|  |  |  | @ Cl=0.4, Cd= | 0.0062219
|  |  |  | @ Cl=0.6, Cd= | 0.0063959
alpha (deg) | Cl | Cd | Cm | Cl/Cd
-18.5 | -0.726 | 0.15984 | -0.008 | -4.541
-18 | -0.767 | 0.14794 | -0.009 | -5.182
-17.5 | -0.804 | 0.13916 | -0.009 | -5.778
-17 | -0.837 | 0.13179 | -0.01 | -6.354
-16.5 | -0.868 | 0.12237 | -0.011 | -7.094
-16 | -0.894 | 0.11363 | -0.012 | -7.871
-15.5 | -0.921 | 0.10168 | -0.013 | -9.059
-15 | -0.959 | 0.08076 | -0.016 | -11.876
-14.5 | -1.049 | 0.03925 | -0.02 | -26.741
-14 | -1.065 | 0.03315 | -0.022 | -32.134
-13.5 | -1.071 | 0.02913 | -0.023 | -36.758
-13 | -1.068 | 0.02635 | -0.023 | -40.518
-12.5 | -1.058 | 0.02387 | -0.024 | -44.34
-12 | -1.04 | 0.02204 | -0.025 | -47.183
-11.5 | -1.015 | 0.02028 | -0.026 | -50.064
-11 | -0.986 | 0.01892 | -0.027 | -52.102
-10.5 | -0.952 | 0.01759 | -0.028 | -54.151
-10 | -0.915 | 0.01644 | -0.029 | -55.654
-9.5 | -0.874 | 0.01542 | -0.029 | -56.709
-9 | -0.831 | 0.01441 | -0.03 | -57.652
-8.5 | -0.784 | 0.01359 | -0.031 | -57.694
-8 | -0.735 | 0.01293 | -0.032 | -56.835
-7.5 | -0.683 | 0.01226 | -0.033 | -55.731
-7 | -0.63 | 0.01167 | -0.034 | -53.992
-6.5 | -0.575 | 0.01116 | -0.035 | -51.507
-6 | -0.518 | 0.01067 | -0.035 | -48.539
-5.5 | -0.46 | 0.01028 | -0.036 | -44.734
-5 | -0.406 | 0.00618 | -0.038 | -65.71
-4.5 | -0.344 | 0.0061 | -0.038 | -56.405
-4 | -0.282 | 0.00604 | -0.039 | -46.594
-3.5 | -0.219 | 0.00603 | -0.04 | -36.275
-3 | -0.156 | 0.00602 | -0.041 | -25.821
-2.5 | -0.092 | 0.00605 | -0.042 | -15.224
-2 | -0.029 | 0.00605 | -0.042 | -4.739
-1.5 | 0.035 | 0.00606 | -0.043 | 5.787
-1 | 0.099 | 0.00606 | -0.044 | 16.294
-0.5 | 0.162 | 0.0061 | -0.045 | 26.638
0 | 0.226 | 0.00611 | -0.045 | 37.049
0.5 | 0.29 | 0.00615 | -0.046 | 47.174
1 | 0.354 | 0.0062 | -0.047 | 57.053
1.5 | 0.417 | 0.00623 | -0.048 | 67.014
2 | 0.481 | 0.00629 | -0.048 | 76.501
2.5 | 0.544 | 0.00635 | -0.049 | 85.664
3 | 0.605 | 0.0064 | -0.05 | 94.569
3.5 | 0.668 | 0.00651 | -0.051 | 102.619
4 | 0.729 | 0.00663 | -0.051 | 110.081
4.5 | 0.79 | 0.00667 | -0.052 | 118.442
5 | 0.85 | 0.00682 | -0.053 | 124.695
5.5 | 0.898 | 0.01217 | -0.053 | 73.762
6 | 0.952 | 0.01269 | -0.053 | 75.026
6.5 | 1.005 | 0.01328 | -0.054 | 75.651
7 | 1.056 | 0.01392 | -0.054 | 75.818
7.5 | 1.104 | 0.01466 | -0.055 | 75.306
8 | 1.15 | 0.01546 | -0.055 | 74.41
8.5 | 1.192 | 0.01634 | -0.056 | 72.937
9 | 1.229 | 0.01725 | -0.056 | 71.274
9.5 | 1.263 | 0.01827 | -0.057 | 69.127
10 | 1.292 | 0.0194 | -0.057 | 66.573
10.5 | 1.315 | 0.0208 | -0.058 | 63.232
11 | 1.334 | 0.02224 | -0.058 | 59.993
11.5 | 1.347 | 0.02368 | -0.058 | 56.871
12 | 1.354 | 0.02522 | -0.059 | 53.701
12.5 | 1.354 | 0.02718 | -0.059 | 49.826
13 | 1.348 | 0.02939 | -0.059 | 45.85
13.5 | 1.334 | 0.0321 | -0.06 | 41.549
14 | 1.312 | 0.03534 | -0.06 | 37.119
14.5 | 1.279 | 0.04061 | -0.059 | 31.488
15 | 1.239 | 0.04652 | -0.059 | 26.636
15.5 | 1.18 | 0.05615 | -0.058 | 21.009
16 | 1.045 | 0.10493 | -0.046 | 9.954
16.5 | 0.981 | 0.12245 | -0.041 | 8.011
17 | 0.922 | 0.13578 | -0.038 | 6.79

## 54. Re 2M Mach 0.25 (2)
BIGFOIL.COM POLAR EXPORT
NACA64-217
NACA64-217 |  |  |  | Cl Max: | 1.3948 | at alpha= | 17.5 | deg
XFOIL ncrit=9 |  |  |  | L/D Max: | 113.354 | at alpha= | 4.5 | deg
Re: | 2000000 |  |  | Cd Min: | 0.13145 | at alpha= | -20 | deg
Mach: | 0.25 |  |  | Cl=0 at alpha= | -1.5097 | deg
|  |  |  | @ Cl=0.1, Cd= | 0.0056
|  |  |  | @ Cl=0.4, Cd= | 0.0057434
|  |  |  | @ Cl=0.6, Cd= | 0.0060048
alpha (deg) | Cl | Cd | Cm | Cl/Cd
-20 | -0.991 | 0.13145 | -0.0219 | -7.539
-19.5 | -1.0294 | 0.11647 | -0.0309 | -8.8383
-19 | -1.0686 | 0.10225 | -0.0389 | -10.4509
-18.5 | -1.095 | 0.0906 | -0.0449 | -12.0861
-18 | -1.1214 | 0.0797 | -0.0501 | -14.0703
-17.5 | -1.1359 | 0.07097 | -0.0536 | -16.0054
-17 | -1.1453 | 0.06323 | -0.0563 | -18.1132
-16.5 | -1.148 | 0.05662 | -0.0582 | -20.2755
-16 | -1.1528 | 0.0501 | -0.0596 | -23.01
-15.5 | -1.1449 | 0.04514 | -0.0603 | -25.3633
-15 | -1.1378 | 0.04033 | -0.0606 | -28.2122
-14.5 | -1.1259 | 0.03618 | -0.0604 | -31.1194
-14 | -1.1124 | 0.03245 | -0.0597 | -34.2804
-13.5 | -1.1072 | 0.02826 | -0.0586 | -39.1791
-12.5 | -1.0115 | 0.02265 | -0.0656 | -44.6578
-12 | -0.9844 | 0.02082 | -0.0637 | -47.2815
-11 | -0.9361 | 0.01741 | -0.0576 | -53.7679
-10.5 | -0.914 | 0.01576 | -0.054 | -57.9949
-10 | -0.886 | 0.01459 | -0.0504 | -60.7265
-9.5 | -0.8611 | 0.01366 | -0.0456 | -63.0381
-9 | -0.8233 | 0.01299 | -0.0425 | -63.3795
-8.5 | -0.7823 | 0.01215 | -0.04 | -64.3868
-8 | -0.7334 | 0.01159 | -0.0386 | -63.2787
-7.5 | -0.6819 | 0.01109 | -0.0376 | -61.4878
-7 | -0.63 | 0.01052 | -0.0368 | -59.8859
-6.5 | -0.5756 | 0.01006 | -0.0363 | -57.2167
-6 | -0.5207 | 0.00961 | -0.0359 | -54.1831
-5.5 | -0.466 | 0.00904 | -0.0356 | -51.5487
-5 | -0.4111 | 0.00842 | -0.0355 | -48.8242
-4.5 | -0.3568 | 0.00762 | -0.0355 | -46.8241
-3.5 | -0.2455 | 0.00582 | -0.0361 | -42.1821
-2.5 | -0.1225 | 0.00563 | -0.0376 | -21.7584
-2 | -0.0608 | 0.00563 | -0.0384 | -10.7993
-1.5 | 0.0012 | 0.00559 | -0.0393 | 0.21467
-1 | 0.0628 | 0.0056 | -0.0401 | 11.2143
-0.5 | 0.1251 | 0.0056 | -0.041 | 22.3393
0 | 0.1867 | 0.00563 | -0.0418 | 33.1616
0.5 | 0.2489 | 0.00565 | -0.0426 | 44.0531
1 | 0.3107 | 0.00567 | -0.0435 | 54.7972
1.5 | 0.3724 | 0.00573 | -0.0443 | 64.9913
2 | 0.4342 | 0.00576 | -0.0451 | 75.3819
2.5 | 0.4957 | 0.00583 | -0.0458 | 85.0257
3 | 0.5569 | 0.00592 | -0.0464 | 94.0709
3.5 | 0.6179 | 0.00604 | -0.047 | 102.3013
4 | 0.678 | 0.00621 | -0.0475 | 109.1787
4.5 | 0.7368 | 0.0065 | -0.0477 | 113.3538
5 | 0.783 | 0.00773 | -0.0461 | 101.2937
5.5 | 0.8272 | 0.00899 | -0.0443 | 92.0133
6 | 0.8719 | 0.01006 | -0.0424 | 86.67
6.5 | 0.918 | 0.01092 | -0.0406 | 84.0659
7 | 0.9612 | 0.0118 | -0.0383 | 81.4576
7.5 | 1.0046 | 0.01253 | -0.036 | 80.1756
8.5 | 1.0742 | 0.01399 | -0.0284 | 76.7834
9 | 1.1013 | 0.01512 | -0.024 | 72.8373
9.5 | 1.1336 | 0.0162 | -0.0207 | 69.9753
10 | 1.1622 | 0.01761 | -0.0174 | 65.9966
10.5 | 1.1855 | 0.01947 | -0.0139 | 60.8885
11 | 1.2146 | 0.02115 | -0.0113 | 57.4279
11.5 | 1.2403 | 0.02311 | -0.0086 | 53.6694
12 | 1.2583 | 0.02548 | -0.0054 | 49.3838
12.5 | 1.2759 | 0.02817 | -0.0029 | 45.2929
13 | 1.2992 | 0.03091 | -0.0012 | 42.0317
13.5 | 1.3182 | 0.03412 | 0.0003 | 38.6342
14 | 1.3376 | 0.0375 | 0.0014 | 35.6693
14.5 | 1.351 | 0.0416 | 0.0023 | 32.476
15 | 1.3538 | 0.04695 | 0.0028 | 28.8349
15.5 | 1.3699 | 0.05129 | 0.0028 | 26.7089
16 | 1.3788 | 0.05658 | 0.0024 | 24.369
16.5 | 1.3838 | 0.06259 | 0.0015 | 22.109
17 | 1.3906 | 0.06864 | 0.0002 | 20.2593
17.5 | 1.3948 | 0.07532 | -0.0017 | 18.5183
18 | 1.3909 | 0.08331 | -0.0045 | 16.6955
18.5 | 1.3778 | 0.09302 | -0.0085 | 14.8119
19 | 1.3537 | 0.10486 | -0.0142 | 12.9096
19.5 | 1.3338 | 0.11666 | -0.0205 | 11.4332
20 | 1.3171 | 0.12826 | -0.0272 | 10.269

## 55. Re 2M Mach 0.50 (1)
BIGFOIL.COM POLAR EXPORT
NACA64-217
NACA64-217 |  |  |  | Cl Max: | 1.211 | at alpha= | 20 | deg
JavaFoil+Calcfoil stall+Eppler ext transition |  |  |  | L/D Max: | 120.079 | at alpha= | 4.5 | deg
Re: | 2000000 |  |  | Cd Min: | 0.00629 | at alpha= | -2 | deg
Mach: | 0.5 |  |  | Cl=0 at alpha= | -1.7747 | deg
|  |  |  | @ Cl=0.1, Cd= | 0.0063344
|  |  |  | @ Cl=0.4, Cd= | 0.0064863
|  |  |  | @ Cl=0.6, Cd= | 0.0067386
alpha (deg) | Cl | Cd | Cm | Cl/Cd
-20 | -1.021 | 0.17808 | -0.01 | -5.734
-19.5 | -0.994 | 0.17464 | -0.01 | -5.691
-19 | -0.965 | 0.17048 | -0.01 | -5.663
-18.5 | -0.937 | 0.16467 | -0.011 | -5.69
-18 | -0.91 | 0.15655 | -0.011 | -5.81
-17.5 | -0.882 | 0.15289 | -0.011 | -5.771
-17 | -0.855 | 0.14777 | -0.012 | -5.788
-16.5 | -0.826 | 0.14387 | -0.012 | -5.739
-16 | -0.798 | 0.13615 | -0.012 | -5.86
-15.5 | -0.77 | 0.13303 | -0.013 | -5.791
-15 | -0.743 | 0.13005 | -0.013 | -5.714
-14.5 | -0.714 | 0.12274 | -0.013 | -5.814
-14 | -0.686 | 0.11993 | -0.013 | -5.718
-13.5 | -0.658 | 0.11385 | -0.013 | -5.781
-13 | -0.631 | 0.11101 | -0.014 | -5.681
-12.5 | -0.602 | 0.10664 | -0.013 | -5.644
-12 | -0.574 | 0.09895 | -0.014 | -5.801
-11.5 | -0.546 | 0.09778 | -0.014 | -5.588
-11 | -0.519 | 0.09267 | -0.015 | -5.599
-10.5 | -0.49 | 0.08225 | -0.014 | -5.963
-10 | -0.463 | 0.07077 | -0.016 | -6.544
-9.5 | -0.623 | 0.07166 | -0.014 | -8.699
-9 | -0.791 | 0.02027 | -0.033 | -38.993
-8.5 | -0.789 | 0.0183 | -0.034 | -43.085
-8 | -0.763 | 0.01675 | -0.035 | -45.535
-7.5 | -0.724 | 0.01543 | -0.036 | -46.906
-7 | -0.676 | 0.01437 | -0.037 | -47.05
-6.5 | -0.622 | 0.01346 | -0.038 | -46.216
-6 | -0.564 | 0.01268 | -0.039 | -44.525
-5.5 | -0.503 | 0.01199 | -0.04 | -41.964
-5 | -0.44 | 0.0114 | -0.041 | -38.579
-4.5 | -0.383 | 0.0065 | -0.043 | -59.014
-4 | -0.314 | 0.00641 | -0.044 | -49.022
-3.5 | -0.244 | 0.00633 | -0.045 | -38.572
-3 | -0.174 | 0.00631 | -0.046 | -27.539
-2.5 | -0.103 | 0.00632 | -0.046 | -16.282
-2 | -0.032 | 0.00629 | -0.047 | -5.091
-1.5 | 0.039 | 0.0063 | -0.048 | 6.22
-1 | 0.11 | 0.00634 | -0.049 | 17.408
-0.5 | 0.182 | 0.00633 | -0.05 | 28.707
0 | 0.253 | 0.00635 | -0.051 | 39.855
0.5 | 0.324 | 0.00645 | -0.052 | 50.272
1 | 0.395 | 0.00648 | -0.052 | 60.958
1.5 | 0.466 | 0.00657 | -0.053 | 70.993
2 | 0.538 | 0.00666 | -0.054 | 80.701
2.5 | 0.609 | 0.00675 | -0.055 | 90.136
3 | 0.676 | 0.00688 | -0.056 | 98.268
3.5 | 0.745 | 0.00699 | -0.057 | 106.601
4 | 0.813 | 0.0071 | -0.057 | 114.421
4.5 | 0.879 | 0.00732 | -0.058 | 120.079
5 | 0.921 | 0.01384 | -0.058 | 66.561
5.5 | 0.979 | 0.01465 | -0.058 | 66.83
6 | 1.032 | 0.0156 | -0.059 | 66.174
6.5 | 1.082 | 0.01662 | -0.059 | 65.071
7 | 1.124 | 0.01786 | -0.06 | 62.937
7.5 | 1.158 | 0.01923 | -0.06 | 60.215
8 | 1.178 | 0.02083 | -0.061 | 56.526
8.5 | 1.165 | 0.02279 | -0.061 | 51.142
9 | 1.088 | 0.02535 | -0.061 | 42.9
9.5 | 0.631 | 0.07233 | -0.029 | 8.72
10 | 0.658 | 0.07486 | -0.029 | 8.794
10.5 | 0.686 | 0.08362 | -0.029 | 8.198
11 | 0.713 | 0.09522 | -0.031 | 7.493
11.5 | 0.741 | 0.09867 | -0.031 | 7.507
12 | 0.768 | 0.10198 | -0.031 | 7.53
12.5 | 0.797 | 0.11018 | -0.034 | 7.234
13 | 0.824 | 0.11012 | -0.034 | 7.481
13.5 | 0.851 | 0.11467 | -0.035 | 7.422
14 | 0.879 | 0.1204 | -0.036 | 7.302
14.5 | 0.907 | 0.12692 | -0.038 | 7.146
15 | 0.934 | 0.13383 | -0.038 | 6.981
15.5 | 0.962 | 0.13933 | -0.04 | 6.907
16 | 0.991 | 0.14109 | -0.041 | 7.023
16.5 | 1.018 | 0.14402 | -0.042 | 7.066
17 | 1.045 | 0.14993 | -0.042 | 6.969
17.5 | 1.075 | 0.15418 | -0.045 | 6.97
18 | 1.101 | 0.15758 | -0.045 | 6.986
18.5 | 1.128 | 0.16376 | -0.045 | 6.886
19 | 1.155 | 0.16969 | -0.046 | 6.805
19.5 | 1.184 | 0.17834 | -0.047 | 6.639
20 | 1.211 | 0.17661 | -0.048 | 6.856

## 56. Re 2M Mach 0.50 (2)
BIGFOIL.COM POLAR EXPORT
NACA64-217
NACA64-217 |  |  |  | Cl Max: | 1.1425 | at alpha= | 12 | deg
XFOIL ncrit=9 |  |  |  | L/D Max: | 114.793 | at alpha= | 4 | deg
Re: | 2000000 |  |  | Cd Min: | 0.19143 | at alpha= | 17 | deg
Mach: | 0.5 |  |  | Cl=0 at alpha= | -1.4663 | deg
|  |  |  | @ Cl=0.1, Cd= | 0.0059659
|  |  |  | @ Cl=0.4, Cd= | 0.0061259
|  |  |  | @ Cl=0.6, Cd= | 0.0063501
alpha (deg) | Cl | Cd | Cm | Cl/Cd
-13 | -0.7217 | 0.0752 | -0.0674 | -9.5971
-12.5 | -0.7388 | 0.06011 | -0.0832 | -12.2908
-12 | -0.7687 | 0.05071 | -0.0864 | -15.1587
-11.5 | -0.7907 | 0.04278 | -0.0876 | -18.4829
-11 | -0.8011 | 0.03642 | -0.0872 | -21.9962
-10.5 | -0.7998 | 0.03152 | -0.0852 | -25.3744
-10 | -0.7903 | 0.02759 | -0.0823 | -28.6444
-9.5 | -0.7756 | 0.02422 | -0.0788 | -32.0231
-9 | -0.7565 | 0.02128 | -0.0751 | -35.5498
-8.5 | -0.7347 | 0.01866 | -0.0711 | -39.373
-8 | -0.7116 | 0.01632 | -0.0668 | -43.6029
-7.5 | -0.6814 | 0.01452 | -0.0625 | -46.9284
-7 | -0.6512 | 0.01305 | -0.0575 | -49.9004
-6.5 | -0.6241 | 0.01195 | -0.0511 | -52.2259
-6 | -0.5734 | 0.0112 | -0.048 | -51.1964
-5.5 | -0.5179 | 0.01052 | -0.0456 | -49.23
-5 | -0.459 | 0.0099 | -0.0439 | -46.3636
-4.5 | -0.4012 | 0.00905 | -0.0424 | -44.3315
-4 | -0.3436 | 0.00804 | -0.0413 | -42.7363
-3.5 | -0.2881 | 0.00642 | -0.0405 | -44.8754
-3 | -0.2187 | 0.00609 | -0.0409 | -35.9113
-2.5 | -0.1476 | 0.00599 | -0.0416 | -24.6411
-2 | -0.0761 | 0.00595 | -0.0423 | -12.7899
-1.5 | -0.0048 | 0.00594 | -0.0431 | -0.80808
-1 | 0.0665 | 0.00598 | -0.044 | 11.1204
-0.5 | 0.1378 | 0.00595 | -0.0449 | 23.1597
0 | 0.2085 | 0.00601 | -0.0457 | 34.6922
1 | 0.3513 | 0.00605 | -0.0475 | 58.0661
1.5 | 0.4219 | 0.00616 | -0.0482 | 68.4903
2 | 0.4938 | 0.00618 | -0.049 | 79.9029
2.5 | 0.5644 | 0.0063 | -0.0494 | 89.5873
3 | 0.6355 | 0.0064 | -0.0499 | 99.2969
3.5 | 0.7065 | 0.00653 | -0.0501 | 108.193
4 | 0.776 | 0.00676 | -0.0499 | 114.7929
5 | 0.8621 | 0.00963 | -0.042 | 89.5223
5.5 | 0.8923 | 0.0111 | -0.036 | 80.3874
6 | 0.9084 | 0.01246 | -0.0276 | 72.9053
6.5 | 0.9284 | 0.01424 | -0.0212 | 65.1966
7 | 0.9577 | 0.01608 | -0.0166 | 59.5585
7.5 | 0.9892 | 0.0181 | -0.0126 | 54.6519
8 | 1.0207 | 0.02035 | -0.009 | 50.1572
9 | 1.0718 | 0.02607 | -0.002 | 41.1124
9.5 | 1.0944 | 0.02939 | 0.0012 | 37.2372
10 | 1.1079 | 0.03352 | 0.0041 | 33.0519
10.5 | 1.1221 | 0.03796 | 0.0065 | 29.5601
11 | 1.132 | 0.04304 | 0.0084 | 26.3011
11.5 | 1.1401 | 0.04858 | 0.0098 | 23.4685
12 | 1.1425 | 0.05501 | 0.0103 | 20.769
12.5 | 1.1382 | 0.06244 | 0.0099 | 18.2287
13.5 | 1.098 | 0.08203 | 0.0045 | 13.3853
14 | 1.0702 | 0.09479 | -0.0021 | 11.2902
14.5 | 1.0416 | 0.10876 | -0.0106 | 9.5771
15 | 1.0136 | 0.12362 | -0.0203 | 8.1993
15.5 | 0.9901 | 0.13861 | -0.0305 | 7.1431
16 | 0.9675 | 0.15398 | -0.041 | 6.2833
16.5 | 0.9482 | 0.16945 | -0.0515 | 5.5958
17 | 0.906 | 0.19143 | -0.0662 | 4.7328

## 57. Re 3M Mach 0.00 (1)
BIGFOIL.COM POLAR EXPORT
NACA64-217
NACA64-217 |  |  |  | Cl Max: | 1.447 | at alpha= | 14.5 | deg
JavaFoil+Calcfoil stall+Eppler ext transition |  |  |  | L/D Max: | 137.007 | at alpha= | 5.5 | deg
Re: | 3000000 |  |  | Cd Min: | 0.00559 | at alpha= | -3.5 | deg
Mach: | 0 |  |  | Cl=0 at alpha= | -1.7742 | deg
|  |  |  | @ Cl=0.1, Cd= | 0.00562
|  |  |  | @ Cl=0.4, Cd= | 0.0057774
|  |  |  | @ Cl=0.6, Cd= | 0.0059469
alpha (deg) | Cl | Cd | Cm | Cl/Cd
-20 | -1.032 | 0.12108 | -0.01 | -8.521
-19.5 | -1.05 | 0.11113 | -0.011 | -9.45
-19 | -1.085 | 0.08904 | -0.013 | -12.182
-18.5 | -1.125 | 0.0664 | -0.014 | -16.94
-18 | -1.137 | 0.06087 | -0.015 | -18.68
-17.5 | -1.155 | 0.05217 | -0.016 | -22.129
-17 | -1.168 | 0.04484 | -0.017 | -26.056
-16.5 | -1.176 | 0.03978 | -0.017 | -29.557
-16 | -1.181 | 0.03466 | -0.018 | -34.086
-15.5 | -1.181 | 0.03099 | -0.019 | -38.129
-15 | -1.176 | 0.02837 | -0.02 | -41.45
-14.5 | -1.167 | 0.02593 | -0.021 | -45.001
-14 | -1.154 | 0.02371 | -0.021 | -48.675
-13.5 | -1.136 | 0.02221 | -0.022 | -51.173
-13 | -1.116 | 0.02048 | -0.023 | -54.482
-12.5 | -1.091 | 0.01904 | -0.024 | -57.326
-12 | -1.061 | 0.01784 | -0.025 | -59.497
-11.5 | -1.028 | 0.01661 | -0.025 | -61.905
-11 | -0.991 | 0.01564 | -0.026 | -63.414
-10.5 | -0.952 | 0.01469 | -0.027 | -64.847
-10 | -0.911 | 0.01382 | -0.028 | -65.905
-9.5 | -0.867 | 0.01301 | -0.029 | -66.67
-9 | -0.821 | 0.01236 | -0.03 | -66.433
-8.5 | -0.773 | 0.01171 | -0.03 | -65.972
-8 | -0.723 | 0.01123 | -0.031 | -64.335
-7.5 | -0.671 | 0.01075 | -0.032 | -62.414
-7 | -0.617 | 0.01028 | -0.033 | -60.042
-6.5 | -0.563 | 0.0099 | -0.034 | -56.832
-6 | -0.507 | 0.00954 | -0.035 | -53.102
-5.5 | -0.45 | 0.00924 | -0.035 | -48.666
-5 | -0.394 | 0.00575 | -0.036 | -68.468
-4.5 | -0.334 | 0.00567 | -0.037 | -58.845
-4 | -0.273 | 0.0056 | -0.038 | -48.704
-3.5 | -0.212 | 0.00559 | -0.039 | -37.922
-3 | -0.151 | 0.00562 | -0.039 | -26.797
-2.5 | -0.089 | 0.00562 | -0.04 | -15.867
-2 | -0.028 | 0.00564 | -0.041 | -4.922
-1.5 | 0.034 | 0.00563 | -0.042 | 6.033
-1 | 0.096 | 0.00562 | -0.042 | 17.007
-0.5 | 0.157 | 0.00562 | -0.043 | 28.013
0 | 0.219 | 0.00568 | -0.044 | 38.577
0.5 | 0.281 | 0.00569 | -0.045 | 49.373
1 | 0.342 | 0.00574 | -0.045 | 59.626
1.5 | 0.404 | 0.00578 | -0.046 | 69.856
2 | 0.466 | 0.00583 | -0.047 | 79.87
2.5 | 0.527 | 0.00585 | -0.048 | 90.104
3 | 0.586 | 0.00594 | -0.048 | 98.701
3.5 | 0.647 | 0.00597 | -0.049 | 108.258
4 | 0.707 | 0.00607 | -0.05 | 116.4
4.5 | 0.766 | 0.00617 | -0.05 | 124.149
5 | 0.824 | 0.00629 | -0.051 | 130.962
5.5 | 0.882 | 0.00644 | -0.052 | 137.007
6 | 0.932 | 0.01125 | -0.052 | 82.815
6.5 | 0.984 | 0.01172 | -0.053 | 83.987
7 | 1.035 | 0.0122 | -0.053 | 84.864
7.5 | 1.085 | 0.01273 | -0.054 | 85.174
8 | 1.132 | 0.01336 | -0.054 | 84.76
8.5 | 1.176 | 0.01402 | -0.055 | 83.895
9 | 1.217 | 0.01471 | -0.055 | 82.774
9.5 | 1.256 | 0.01546 | -0.055 | 81.225
10 | 1.291 | 0.01638 | -0.056 | 78.797
10.5 | 1.323 | 0.0172 | -0.056 | 76.915
11 | 1.351 | 0.01833 | -0.057 | 73.744
11.5 | 1.377 | 0.01935 | -0.057 | 71.149
12 | 1.399 | 0.02039 | -0.058 | 68.607
12.5 | 1.416 | 0.02171 | -0.058 | 65.231
13 | 1.43 | 0.02302 | -0.058 | 62.145
13.5 | 1.441 | 0.0245 | -0.059 | 58.792
14 | 1.446 | 0.02653 | -0.059 | 54.502
14.5 | 1.447 | 0.0286 | -0.059 | 50.614
15 | 1.445 | 0.03093 | -0.059 | 46.731
15.5 | 1.436 | 0.03297 | -0.06 | 43.573
16 | 1.421 | 0.03633 | -0.06 | 39.106
16.5 | 1.403 | 0.03965 | -0.06 | 35.378
17 | 1.382 | 0.04271 | -0.06 | 32.368
17.5 | 1.354 | 0.04836 | -0.06 | 27.998
18 | 1.327 | 0.05298 | -0.06 | 25.047
18.5 | 1.296 | 0.05879 | -0.059 | 22.05
19 | 1.257 | 0.06874 | -0.059 | 18.288
19.5 | 1.227 | 0.07411 | -0.059 | 16.55

## 58. Re 3M Mach 0.00 (2)
BIGFOIL.COM POLAR EXPORT
NACA64-217
NACA64-217 |  |  |  | Cl Max: | 1.5873 | at alpha= | 20 | deg
XFOIL ncrit=9 |  |  |  | L/D Max: | 114.458 | at alpha= | 4 | deg
Re: | 3000000 |  |  | Cd Min: | 0.07027 | at alpha= | 20 | deg
Mach: | 0 |  |  | Cl=0 at alpha= | -1.5348 | deg
|  |  |  | @ Cl=0.1, Cd= | 0.00499
|  |  |  | @ Cl=0.4, Cd= | 0.0051427
|  |  |  | @ Cl=0.6, Cd= | 0.0054901
alpha (deg) | Cl | Cd | Cm | Cl/Cd
-20 | -1.3986 | 0.06089 | -0.046 | -22.9693
-19.5 | -1.3961 | 0.05554 | -0.0473 | -25.1368
-19 | -1.393 | 0.05034 | -0.0485 | -27.6718
-18.5 | -1.3819 | 0.04613 | -0.0493 | -29.9566
-18 | -1.3732 | 0.04175 | -0.05 | -32.891
-17.5 | -1.3557 | 0.03839 | -0.0504 | -35.3139
-17 | -1.3524 | 0.03383 | -0.0505 | -39.9764
-16.5 | -1.3376 | 0.03051 | -0.0503 | -43.8414
-16 | -1.318 | 0.02771 | -0.0499 | -47.5641
-15.5 | -1.2927 | 0.02545 | -0.0495 | -50.7937
-15 | -1.2661 | 0.02332 | -0.0489 | -54.2925
-14.5 | -1.2383 | 0.0214 | -0.0482 | -57.8645
-14 | -1.2094 | 0.01967 | -0.0471 | -61.4845
-13.5 | -1.1358 | 0.01818 | -0.0542 | -62.4752
-13 | -1.1078 | 0.01681 | -0.0524 | -65.9012
-12.5 | -1.0865 | 0.01548 | -0.0489 | -70.1873
-12 | -1.0602 | 0.01448 | -0.0457 | -73.2182
-11.5 | -1.0353 | 0.01363 | -0.0417 | -75.9574
-11 | -1.0044 | 0.01305 | -0.0382 | -76.9655
-10.5 | -0.9621 | 0.01251 | -0.0366 | -76.9065
-10 | -0.9195 | 0.01187 | -0.0351 | -77.4642
-9.5 | -0.8727 | 0.01134 | -0.0342 | -76.9577
-9 | -0.8231 | 0.01089 | -0.0336 | -75.5831
-8.5 | -0.772 | 0.01051 | -0.0333 | -73.4539
-8 | -0.7212 | 0.01003 | -0.0329 | -71.9043
-7.5 | -0.6681 | 0.00968 | -0.0329 | -69.0186
-7 | -0.6145 | 0.0093 | -0.0329 | -66.0753
-6.5 | -0.56 | 0.00897 | -0.0331 | -62.4303
-6 | -0.5056 | 0.00861 | -0.0332 | -58.7224
-5.5 | -0.451 | 0.00816 | -0.0335 | -55.2696
-5 | -0.3961 | 0.00771 | -0.0338 | -51.3748
-4.5 | -0.3414 | 0.00716 | -0.0341 | -47.6816
-4 | -0.2867 | 0.00643 | -0.0346 | -44.5879
-3.5 | -0.2323 | 0.00556 | -0.0352 | -41.7806
-3 | -0.1742 | 0.0052 | -0.036 | -33.5
-2.5 | -0.115 | 0.0051 | -0.0369 | -22.549
-2 | -0.0555 | 0.00505 | -0.0377 | -10.9901
-1 | 0.0638 | 0.00499 | -0.0395 | 12.7856
-0.5 | 0.1234 | 0.00499 | -0.0403 | 24.7295
0 | 0.1834 | 0.005 | -0.0412 | 36.68
0.5 | 0.2429 | 0.00504 | -0.0421 | 48.1944
1 | 0.3028 | 0.00505 | -0.043 | 59.9604
1.5 | 0.362 | 0.00513 | -0.0437 | 70.5653
2 | 0.4216 | 0.00515 | -0.0446 | 81.8641
2.5 | 0.4805 | 0.00524 | -0.0453 | 91.6985
3 | 0.5396 | 0.00531 | -0.0461 | 101.6196
3.5 | 0.5976 | 0.00548 | -0.0467 | 109.0511
4 | 0.6547 | 0.00572 | -0.0472 | 114.458
5.5 | 0.8012 | 0.00844 | -0.0452 | 94.9289
6 | 0.8505 | 0.00915 | -0.0445 | 92.9508
6.5 | 0.8997 | 0.00982 | -0.0438 | 91.6191
7 | 0.948 | 0.01045 | -0.043 | 90.7177
7.5 | 0.9968 | 0.01099 | -0.0422 | 90.7006
8 | 1.0451 | 0.0115 | -0.0414 | 90.8783
8.5 | 1.0913 | 0.01206 | -0.0402 | 90.4892
9 | 1.1368 | 0.01256 | -0.0389 | 90.5096
9.5 | 1.1772 | 0.01316 | -0.0367 | 89.4529
10 | 1.2069 | 0.01381 | -0.0327 | 87.3932
10.5 | 1.2378 | 0.01455 | -0.0292 | 85.0722
11 | 1.2665 | 0.0155 | -0.0259 | 81.7097
11.5 | 1.291 | 0.01679 | -0.0224 | 76.891
12 | 1.3205 | 0.01796 | -0.0198 | 73.5245
12.5 | 1.348 | 0.01931 | -0.0173 | 69.8084
13 | 1.3679 | 0.02071 | -0.0136 | 66.0502
13.5 | 1.3939 | 0.02256 | -0.0119 | 61.7863
14 | 1.4127 | 0.02497 | -0.0098 | 56.5759
14.5 | 1.4371 | 0.02711 | -0.0083 | 53.01
15 | 1.4595 | 0.02948 | -0.007 | 49.5081
15.5 | 1.4801 | 0.03209 | -0.0058 | 46.1234
16 | 1.499 | 0.03501 | -0.0048 | 42.8163
16.5 | 1.5155 | 0.03826 | -0.0041 | 39.6106
17 | 1.5263 | 0.04224 | -0.0035 | 36.134
17.5 | 1.5367 | 0.04644 | -0.0033 | 33.09
18 | 1.5521 | 0.05031 | -0.0035 | 30.8507
18.5 | 1.563 | 0.05479 | -0.0039 | 28.5271
19 | 1.5724 | 0.05963 | -0.0047 | 26.3693
19.5 | 1.5825 | 0.06453 | -0.0058 | 24.5235
20 | 1.5873 | 0.07027 | -0.0073 | 22.5886

## 59. Re 3M Mach 0.10 (1)
BIGFOIL.COM POLAR EXPORT
NACA64-217
NACA64-217 |  |  |  | Cl Max: | 1.432 | at alpha= | 14 | deg
JavaFoil+Calcfoil stall+Eppler ext transition |  |  |  | L/D Max: | 137.547 | at alpha= | 5.5 | deg
Re: | 3000000 |  |  | Cd Min: | 0.00561 | at alpha= | -3 | deg
Mach: | 0.1 |  |  | Cl=0 at alpha= | -1.7742 | deg
|  |  |  | @ Cl=0.1, Cd= | 0.0056206
|  |  |  | @ Cl=0.4, Cd= | 0.0058032
|  |  |  | @ Cl=0.6, Cd= | 0.0059508
alpha (deg) | Cl | Cd | Cm | Cl/Cd
-20 | -0.976 | 0.13548 | -0.01 | -7.206
-19.5 | -0.995 | 0.12716 | -0.01 | -7.825
-19 | -1.021 | 0.11195 | -0.011 | -9.117
-18.5 | -1.056 | 0.09012 | -0.013 | -11.72
-18 | -1.09 | 0.07177 | -0.014 | -15.191
-17.5 | -1.118 | 0.05825 | -0.015 | -19.185
-17 | -1.144 | 0.04594 | -0.017 | -24.894
-16.5 | -1.156 | 0.04013 | -0.017 | -28.798
-16 | -1.162 | 0.03592 | -0.018 | -32.353
-15.5 | -1.165 | 0.03216 | -0.019 | -36.219
-15 | -1.161 | 0.02996 | -0.02 | -38.749
-14.5 | -1.156 | 0.02679 | -0.021 | -43.151
-14 | -1.145 | 0.0246 | -0.022 | -46.565
-13.5 | -1.131 | 0.02271 | -0.022 | -49.788
-13 | -1.112 | 0.02091 | -0.023 | -53.16
-12.5 | -1.089 | 0.01939 | -0.024 | -56.153
-12 | -1.06 | 0.01814 | -0.025 | -58.447
-11.5 | -1.028 | 0.01686 | -0.026 | -60.948
-11 | -0.992 | 0.01586 | -0.026 | -62.551
-10.5 | -0.954 | 0.01488 | -0.027 | -64.106
-10 | -0.913 | 0.01399 | -0.028 | -65.247
-9.5 | -0.869 | 0.01323 | -0.029 | -65.667
-9 | -0.823 | 0.01248 | -0.03 | -65.945
-8.5 | -0.775 | 0.01187 | -0.031 | -65.273
-8 | -0.725 | 0.01132 | -0.031 | -64.016
-7.5 | -0.673 | 0.01083 | -0.032 | -62.162
-7 | -0.62 | 0.01038 | -0.033 | -59.73
-6.5 | -0.565 | 0.00997 | -0.034 | -56.688
-6 | -0.509 | 0.0096 | -0.035 | -52.987
-5.5 | -0.451 | 0.00928 | -0.036 | -48.633
-5 | -0.396 | 0.00574 | -0.037 | -68.938
-4.5 | -0.335 | 0.00571 | -0.037 | -58.671
-4 | -0.274 | 0.00564 | -0.038 | -48.6
-3.5 | -0.213 | 0.00562 | -0.039 | -37.88
-3 | -0.151 | 0.00561 | -0.04 | -26.983
-2.5 | -0.09 | 0.00562 | -0.04 | -15.96
-2 | -0.028 | 0.00563 | -0.041 | -4.955
-1.5 | 0.034 | 0.00562 | -0.042 | 6.073
-1 | 0.096 | 0.00562 | -0.043 | 17.107
-0.5 | 0.158 | 0.00563 | -0.043 | 28.096
0 | 0.22 | 0.00567 | -0.044 | 38.81
0.5 | 0.282 | 0.00571 | -0.045 | 49.45
1 | 0.344 | 0.00574 | -0.046 | 59.986
1.5 | 0.406 | 0.00581 | -0.046 | 69.908
2 | 0.468 | 0.00582 | -0.047 | 80.359
2.5 | 0.53 | 0.00591 | -0.048 | 89.579
3 | 0.589 | 0.00594 | -0.049 | 99.139
3.5 | 0.65 | 0.006 | -0.049 | 108.26
4 | 0.71 | 0.00607 | -0.05 | 117.02
4.5 | 0.77 | 0.00621 | -0.051 | 123.865
5 | 0.828 | 0.00629 | -0.051 | 131.625
5.5 | 0.886 | 0.00644 | -0.052 | 137.547
6 | 0.935 | 0.01134 | -0.052 | 82.505
6.5 | 0.988 | 0.0118 | -0.053 | 83.701
7 | 1.039 | 0.01232 | -0.053 | 84.342
7.5 | 1.088 | 0.01285 | -0.054 | 84.722
8 | 1.136 | 0.01349 | -0.054 | 84.197
8.5 | 1.179 | 0.01417 | -0.055 | 83.231
9 | 1.22 | 0.01492 | -0.055 | 81.793
9.5 | 1.258 | 0.0157 | -0.056 | 80.116
10 | 1.292 | 0.0166 | -0.056 | 77.85
10.5 | 1.324 | 0.01745 | -0.057 | 75.873
11 | 1.351 | 0.01861 | -0.057 | 72.596
11.5 | 1.375 | 0.01966 | -0.057 | 69.915
12 | 1.395 | 0.02076 | -0.058 | 67.193
12.5 | 1.411 | 0.0221 | -0.058 | 63.827
13 | 1.423 | 0.02347 | -0.059 | 60.615
13.5 | 1.429 | 0.02543 | -0.059 | 56.203
14 | 1.432 | 0.02742 | -0.059 | 52.225
14.5 | 1.431 | 0.02962 | -0.059 | 48.301
15 | 1.426 | 0.03183 | -0.06 | 44.788
15.5 | 1.413 | 0.034 | -0.06 | 41.557
16 | 1.392 | 0.03792 | -0.06 | 36.716
16.5 | 1.37 | 0.04133 | -0.06 | 33.139
17 | 1.341 | 0.04634 | -0.06 | 28.939
17.5 | 1.315 | 0.04941 | -0.06 | 26.613
18 | 1.278 | 0.05686 | -0.059 | 22.47
18.5 | 1.241 | 0.06412 | -0.059 | 19.35
19 | 1.193 | 0.07762 | -0.058 | 15.372

## 60. Re 3M Mach 0.10 (2)
BIGFOIL.COM POLAR EXPORT
NACA64-217
NACA64-217 |  |  |  | Cl Max: | 1.5736 | at alpha= | 20 | deg
XFOIL ncrit=9 |  |  |  | L/D Max: | 114.557 | at alpha= | 4 | deg
Re: | 3000000 |  |  | Cd Min: | 0.07467 | at alpha= | 20 | deg
Mach: | 0.1 |  |  | Cl=0 at alpha= | -1.5333 | deg
|  |  |  | @ Cl=0.1, Cd= | 0.005
|  |  |  | @ Cl=0.4, Cd= | 0.005152
|  |  |  | @ Cl=0.6, Cd= | 0.005496
alpha (deg) | Cl | Cd | Cm | Cl/Cd
-20 | -1.3735 | 0.06597 | -0.0463 | -20.8201
-19.5 | -1.3759 | 0.05985 | -0.048 | -22.9891
-19 | -1.3768 | 0.05404 | -0.0495 | -25.4774
-18.5 | -1.3693 | 0.04927 | -0.0505 | -27.7918
-18 | -1.3633 | 0.04445 | -0.0513 | -30.6704
-17.5 | -1.3483 | 0.0407 | -0.0518 | -33.1278
-17 | -1.3377 | 0.03662 | -0.052 | -36.5292
-16.5 | -1.329 | 0.03257 | -0.052 | -40.8044
-16 | -1.3142 | 0.02927 | -0.0515 | -44.8992
-15.5 | -1.2908 | 0.02675 | -0.0511 | -48.2542
-15 | -1.2652 | 0.02445 | -0.0505 | -51.7464
-14.5 | -1.2384 | 0.02235 | -0.0497 | -55.4094
-13.5 | -1.1412 | 0.01882 | -0.0548 | -60.6376
-13 | -1.101 | 0.01759 | -0.055 | -62.5924
-12.5 | -1.0838 | 0.01597 | -0.0512 | -67.8647
-12 | -1.0578 | 0.01485 | -0.048 | -71.2323
-11.5 | -1.0311 | 0.01391 | -0.0445 | -74.1265
-11 | -1.006 | 0.01323 | -0.0399 | -76.0393
-10.5 | -0.9654 | 0.01266 | -0.038 | -76.2559
-10 | -0.9228 | 0.01204 | -0.0363 | -76.6445
-9.5 | -0.8769 | 0.01146 | -0.0351 | -76.5183
-9 | -0.8275 | 0.01099 | -0.0344 | -75.2957
-8.5 | -0.7762 | 0.01059 | -0.034 | -73.2956
-8 | -0.7253 | 0.01011 | -0.0335 | -71.7409
-7.5 | -0.6721 | 0.00974 | -0.0334 | -69.0041
-7 | -0.6181 | 0.00936 | -0.0333 | -66.0363
-6.5 | -0.5633 | 0.00903 | -0.0335 | -62.381
-6 | -0.5085 | 0.00866 | -0.0336 | -58.7182
-5.5 | -0.4537 | 0.00822 | -0.0338 | -55.1946
-5 | -0.3985 | 0.00774 | -0.034 | -51.4858
-4 | -0.2886 | 0.00647 | -0.0348 | -44.6059
-3.5 | -0.2338 | 0.00559 | -0.0354 | -41.8247
-3 | -0.1756 | 0.00522 | -0.0362 | -33.6398
-2.5 | -0.1159 | 0.00511 | -0.037 | -22.681
-2 | -0.056 | 0.00506 | -0.0379 | -11.0672
-1.5 | 0.004 | 0.00503 | -0.0388 | 0.79523
-1 | 0.064 | 0.005 | -0.0396 | 12.8
-0.5 | 0.1241 | 0.005 | -0.0405 | 24.82
0 | 0.1843 | 0.00501 | -0.0414 | 36.7864
0.5 | 0.2442 | 0.00506 | -0.0422 | 48.2609
1 | 0.3045 | 0.00506 | -0.0431 | 60.1779
1.5 | 0.3641 | 0.00514 | -0.0439 | 70.8366
2 | 0.4241 | 0.00516 | -0.0448 | 82.1899
2.5 | 0.4834 | 0.00526 | -0.0455 | 91.9011
3 | 0.5429 | 0.00532 | -0.0463 | 102.0489
3.5 | 0.6013 | 0.0055 | -0.0469 | 109.3273
4 | 0.6587 | 0.00575 | -0.0474 | 114.5565
4.5 | 0.7085 | 0.00665 | -0.0468 | 106.5414
5 | 0.7571 | 0.00761 | -0.046 | 99.4875
5.5 | 0.8051 | 0.00852 | -0.0451 | 94.4953
6 | 0.855 | 0.00921 | -0.0444 | 92.8339
6.5 | 0.9041 | 0.00989 | -0.0436 | 91.4156
7 | 0.9522 | 0.01056 | -0.0426 | 90.1705
7.5 | 1.0013 | 0.01108 | -0.0418 | 90.37
8 | 1.0496 | 0.0116 | -0.0408 | 90.4828
8.5 | 1.0954 | 0.01218 | -0.0394 | 89.9343
9 | 1.1403 | 0.01269 | -0.0379 | 89.8582
9.5 | 1.176 | 0.01331 | -0.0348 | 88.3546
10 | 1.2061 | 0.01402 | -0.0308 | 86.0271
10.5 | 1.2369 | 0.01484 | -0.0273 | 83.3491
11 | 1.2653 | 0.0159 | -0.024 | 79.5786
11.5 | 1.2908 | 0.01723 | -0.0207 | 74.9158
12 | 1.3198 | 0.01851 | -0.0181 | 71.302
12.5 | 1.347 | 0.01996 | -0.0156 | 67.485
13 | 1.3681 | 0.02149 | -0.0123 | 63.6622
13.5 | 1.3909 | 0.02356 | -0.0101 | 59.0365
14 | 1.4114 | 0.02598 | -0.0082 | 54.3264
14.5 | 1.4351 | 0.02826 | -0.0067 | 50.782
15 | 1.4568 | 0.0308 | -0.0053 | 47.2987
15.5 | 1.4766 | 0.03363 | -0.0042 | 43.9072
16 | 1.4943 | 0.03679 | -0.0033 | 40.617
16.5 | 1.5092 | 0.04035 | -0.0026 | 37.4027
17 | 1.5152 | 0.04499 | -0.0021 | 33.6786
17.5 | 1.5313 | 0.04882 | -0.0021 | 31.3662
18 | 1.5451 | 0.05302 | -0.0024 | 29.1418
18.5 | 1.5542 | 0.0579 | -0.003 | 26.8428
19 | 1.5625 | 0.06308 | -0.004 | 24.7701
19.5 | 1.5713 | 0.06835 | -0.0053 | 22.989
20 | 1.5736 | 0.07467 | -0.0071 | 21.0741

## 61. Re 3M Mach 0.25 (1)
BIGFOIL.COM POLAR EXPORT
NACA64-217
NACA64-217 |  |  |  | Cl Max: | 1.36 | at alpha= | 12.5 | deg
JavaFoil+Calcfoil stall+Eppler ext transition |  |  |  | L/D Max: | 131.66 | at alpha= | 5 | deg
Re: | 3000000 |  |  | Cd Min: | 0.00565 | at alpha= | -2 | deg
Mach: | 0.25 |  |  | Cl=0 at alpha= | -1.7734 | deg
|  |  |  | @ Cl=0.1, Cd= | 0.0056698
|  |  |  | @ Cl=0.4, Cd= | 0.0058265
|  |  |  | @ Cl=0.6, Cd= | 0.0060151
alpha (deg) | Cl | Cd | Cm | Cl/Cd
-18.5 | -0.728 | 0.15177 | -0.009 | -4.795
-18 | -0.77 | 0.13972 | -0.01 | -5.513
-17.5 | -0.809 | 0.13122 | -0.01 | -6.165
-17 | -0.844 | 0.12303 | -0.011 | -6.859
-16.5 | -0.878 | 0.11221 | -0.012 | -7.821
-16 | -0.914 | 0.09688 | -0.014 | -9.431
-15.5 | -1.003 | 0.05227 | -0.018 | -19.184
-15 | -1.038 | 0.0412 | -0.02 | -25.184
-14.5 | -1.063 | 0.03316 | -0.021 | -32.06
-14 | -1.074 | 0.02916 | -0.022 | -36.844
-13.5 | -1.077 | 0.02627 | -0.023 | -41.022
-13 | -1.073 | 0.02396 | -0.024 | -44.8
-12.5 | -1.063 | 0.02179 | -0.024 | -48.794
-12 | -1.044 | 0.02013 | -0.025 | -51.864
-11.5 | -1.019 | 0.01861 | -0.026 | -54.767
-11 | -0.989 | 0.01738 | -0.027 | -56.933
-10.5 | -0.956 | 0.01615 | -0.028 | -59.204
-10 | -0.919 | 0.01508 | -0.029 | -60.909
-9.5 | -0.878 | 0.01419 | -0.03 | -61.865
-9 | -0.834 | 0.01329 | -0.03 | -62.755
-8.5 | -0.787 | 0.01254 | -0.031 | -62.763
-8 | -0.738 | 0.01194 | -0.032 | -61.763
-7.5 | -0.686 | 0.01134 | -0.033 | -60.498
-7 | -0.632 | 0.01084 | -0.034 | -58.346
-6.5 | -0.577 | 0.01036 | -0.035 | -55.659
-6 | -0.52 | 0.00994 | -0.036 | -52.315
-5.5 | -0.462 | 0.00958 | -0.036 | -48.205
-5 | -0.406 | 0.00584 | -0.038 | -69.547
-4.5 | -0.344 | 0.00575 | -0.038 | -59.829
-4 | -0.282 | 0.00568 | -0.039 | -49.623
-3.5 | -0.219 | 0.00567 | -0.04 | -38.597
-3 | -0.156 | 0.00569 | -0.041 | -27.353
-2.5 | -0.092 | 0.00566 | -0.042 | -16.274
-2 | -0.029 | 0.00565 | -0.042 | -5.067
-1.5 | 0.035 | 0.00567 | -0.043 | 6.187
-1 | 0.099 | 0.00567 | -0.044 | 17.43
-0.5 | 0.162 | 0.00566 | -0.045 | 28.686
0 | 0.226 | 0.00573 | -0.045 | 39.465
0.5 | 0.29 | 0.00573 | -0.046 | 50.559
1 | 0.354 | 0.00579 | -0.047 | 61.096
1.5 | 0.417 | 0.00584 | -0.048 | 71.391
2 | 0.481 | 0.0059 | -0.048 | 81.498
2.5 | 0.544 | 0.00596 | -0.049 | 91.357
3 | 0.605 | 0.00602 | -0.05 | 100.612
3.5 | 0.668 | 0.00606 | -0.051 | 110.185
4 | 0.729 | 0.00617 | -0.051 | 118.204
4.5 | 0.79 | 0.00629 | -0.052 | 125.611
5 | 0.85 | 0.00646 | -0.053 | 131.66
5.5 | 0.901 | 0.01133 | -0.053 | 79.536
6 | 0.955 | 0.01182 | -0.053 | 80.85
6.5 | 1.008 | 0.01233 | -0.054 | 81.818
7 | 1.059 | 0.01292 | -0.055 | 81.964
7.5 | 1.108 | 0.01359 | -0.055 | 81.539
8 | 1.154 | 0.01429 | -0.056 | 80.794
8.5 | 1.196 | 0.01508 | -0.056 | 79.298
9 | 1.234 | 0.01592 | -0.057 | 77.499
9.5 | 1.267 | 0.01684 | -0.057 | 75.246
10 | 1.297 | 0.01787 | -0.057 | 72.558
10.5 | 1.32 | 0.01915 | -0.058 | 68.964
11 | 1.339 | 0.02041 | -0.058 | 65.603
11.5 | 1.352 | 0.02172 | -0.059 | 62.259
12 | 1.359 | 0.02311 | -0.059 | 58.835
12.5 | 1.36 | 0.02485 | -0.059 | 54.707
13 | 1.353 | 0.027 | -0.06 | 50.109
13.5 | 1.34 | 0.02919 | -0.06 | 45.914
14 | 1.32 | 0.03196 | -0.06 | 41.284
14.5 | 1.289 | 0.03618 | -0.06 | 35.622
15 | 1.253 | 0.04035 | -0.06 | 31.057
15.5 | 1.202 | 0.04597 | -0.06 | 26.138
16 | 1.131 | 0.05821 | -0.058 | 19.436
16.5 | 1.019 | 0.09403 | -0.051 | 10.837
17 | 0.932 | 0.12388 | -0.043 | 7.525
17.5 | 0.869 | 0.13691 | -0.04 | 6.346

## 62. Re 3M Mach 0.25 (2)
BIGFOIL.COM POLAR EXPORT
NACA64-217
NACA64-217 |  |  |  | Cl Max: | 1.4835 | at alpha= | 18 | deg
XFOIL ncrit=9 |  |  |  | L/D Max: | 116.41 | at alpha= | 4 | deg
Re: | 3000000 |  |  | Cd Min: | 0.10881 | at alpha= | -20 | deg
Mach: | 0.25 |  |  | Cl=0 at alpha= | -1.5249 | deg
|  |  |  | @ Cl=0.1, Cd= | 0.0050744
|  |  |  | @ Cl=0.4, Cd= | 0.0052094
|  |  |  | @ Cl=0.6, Cd= | 0.0055223
alpha (deg) | Cl | Cd | Cm | Cl/Cd
-20 | -1.1329 | 0.10881 | -0.0358 | -10.4117
-19.5 | -1.172 | 0.09597 | -0.0422 | -12.2121
-19 | -1.21 | 0.08415 | -0.0473 | -14.3791
-18.5 | -1.2303 | 0.07492 | -0.0508 | -16.4215
-18 | -1.252 | 0.06586 | -0.054 | -19.01
-17.5 | -1.2583 | 0.05891 | -0.0559 | -21.3597
-17 | -1.2601 | 0.05261 | -0.0574 | -23.9517
-16.5 | -1.2563 | 0.0471 | -0.0583 | -26.673
-16 | -1.2515 | 0.04191 | -0.0589 | -29.8616
-15.5 | -1.2539 | 0.03634 | -0.0591 | -34.5047
-15 | -1.2417 | 0.03235 | -0.0587 | -38.3833
-14.5 | -1.2239 | 0.02901 | -0.0579 | -42.1889
-14 | -1.2009 | 0.02616 | -0.0569 | -45.906
-13.5 | -1.1615 | 0.02353 | -0.0583 | -49.3625
-13 | -1.0863 | 0.02122 | -0.0658 | -51.1923
-12.5 | -1.0623 | 0.01956 | -0.0628 | -54.3098
-11.5 | -1.0182 | 0.016 | -0.056 | -63.6375
-11 | -0.9877 | 0.01482 | -0.0529 | -66.6464
-10.5 | -0.959 | 0.01376 | -0.0491 | -69.6948
-10 | -0.9331 | 0.013 | -0.0441 | -71.7769
-9.5 | -0.8943 | 0.01224 | -0.0412 | -73.0637
-9 | -0.8487 | 0.01159 | -0.0392 | -73.2269
-8.5 | -0.7985 | 0.01106 | -0.0379 | -72.1971
-8 | -0.7456 | 0.01062 | -0.0371 | -70.2072
-7.5 | -0.693 | 0.01009 | -0.0362 | -68.6819
-6.5 | -0.5819 | 0.00929 | -0.0356 | -62.6372
-6 | -0.525 | 0.00892 | -0.0355 | -58.8565
-5.5 | -0.4682 | 0.00852 | -0.0354 | -54.9531
-5 | -0.4118 | 0.00799 | -0.0355 | -51.5394
-4.5 | -0.355 | 0.00743 | -0.0356 | -47.7793
-4 | -0.2985 | 0.00675 | -0.0359 | -44.2222
-3.5 | -0.2422 | 0.00582 | -0.0364 | -41.6151
-3 | -0.1829 | 0.0053 | -0.0371 | -34.5094
-2.5 | -0.1211 | 0.00516 | -0.0379 | -23.469
-2 | -0.0592 | 0.00513 | -0.0388 | -11.54
-1.5 | 0.0031 | 0.00508 | -0.0397 | 0.61024
-1 | 0.065 | 0.00508 | -0.0406 | 12.7953
-0.5 | 0.1275 | 0.00507 | -0.0415 | 25.1479
0 | 0.1895 | 0.00509 | -0.0424 | 37.2299
0.5 | 0.2519 | 0.00512 | -0.0433 | 49.1992
1 | 0.314 | 0.00513 | -0.0442 | 61.2086
1.5 | 0.376 | 0.00519 | -0.045 | 72.447
2 | 0.4378 | 0.00524 | -0.0458 | 83.5496
2.5 | 0.4993 | 0.00534 | -0.0465 | 93.5019
3 | 0.5612 | 0.0054 | -0.0473 | 103.9259
3.5 | 0.6215 | 0.00559 | -0.0478 | 111.1807
4 | 0.681 | 0.00585 | -0.0482 | 116.4103
4.5 | 0.7301 | 0.00694 | -0.0471 | 105.2017
5 | 0.779 | 0.00796 | -0.0459 | 97.8643
5.5 | 0.8275 | 0.0089 | -0.0446 | 92.9775
6 | 0.878 | 0.00962 | -0.0435 | 91.2682
6.5 | 0.926 | 0.0104 | -0.042 | 89.0385
7 | 0.9747 | 0.01105 | -0.0405 | 88.2081
7.5 | 1.0234 | 0.01163 | -0.0389 | 87.9966
8 | 1.0694 | 0.01223 | -0.0369 | 87.4407
8.5 | 1.1097 | 0.0128 | -0.0338 | 86.6953
9 | 1.1402 | 0.01356 | -0.0292 | 84.0855
9.5 | 1.1699 | 0.01454 | -0.0251 | 80.4608
10 | 1.2022 | 0.01559 | -0.0217 | 77.1135
10.5 | 1.2316 | 0.01693 | -0.0183 | 72.7466
11 | 1.2571 | 0.01864 | -0.0149 | 67.441
11.5 | 1.287 | 0.02025 | -0.0123 | 63.5556
12 | 1.3137 | 0.02216 | -0.0096 | 59.2825
12.5 | 1.3375 | 0.0243 | -0.0069 | 55.0412
13.5 | 1.3759 | 0.02946 | -0.0018 | 46.704
14 | 1.3971 | 0.03243 | -0.0002 | 43.0805
14.5 | 1.4166 | 0.03572 | 0.0012 | 39.6585
15 | 1.4342 | 0.03934 | 0.0022 | 36.4565
15.5 | 1.4487 | 0.04347 | 0.003 | 33.3264
16 | 1.4527 | 0.04881 | 0.0033 | 29.7623
16.5 | 1.463 | 0.05383 | 0.0032 | 27.1782
17 | 1.4741 | 0.05897 | 0.0027 | 24.9975
17.5 | 1.4819 | 0.06472 | 0.0017 | 22.8971
18 | 1.4835 | 0.07147 | 0.0001 | 20.757
18.5 | 1.4814 | 0.07898 | -0.0023 | 18.7566
19 | 1.4764 | 0.08722 | -0.0053 | 16.9273
19.5 | 1.4717 | 0.09574 | -0.0089 | 15.3718
20 | 1.4557 | 0.10627 | -0.0141 | 13.6981

## 63. Re 3M Mach 0.50 (1)
BIGFOIL.COM POLAR EXPORT
NACA64-217
NACA64-217 |  |  |  | Cl Max: | 1.211 | at alpha= | 20 | deg
JavaFoil+Calcfoil stall+Eppler ext transition |  |  |  | L/D Max: | 127.495 | at alpha= | 4.5 | deg
Re: | 3000000 |  |  | Cd Min: | 0.00589 | at alpha= | -3 | deg
Mach: | 0.5 |  |  | Cl=0 at alpha= | -1.7747 | deg
|  |  |  | @ Cl=0.1, Cd= | 0.0058914
|  |  |  | @ Cl=0.4, Cd= | 0.0060949
|  |  |  | @ Cl=0.6, Cd= | 0.0062611
alpha (deg) | Cl | Cd | Cm | Cl/Cd
-20 | -1.022 | 0.16742 | -0.01 | -6.103
-19.5 | -0.994 | 0.16531 | -0.01 | -6.015
-19 | -0.968 | 0.16011 | -0.011 | -6.045
-18.5 | -0.938 | 0.15696 | -0.011 | -5.976
-18 | -0.91 | 0.14821 | -0.011 | -6.14
-17.5 | -0.883 | 0.14359 | -0.012 | -6.147
-17 | -0.857 | 0.14388 | -0.012 | -5.954
-16.5 | -0.826 | 0.13396 | -0.012 | -6.169
-16 | -0.798 | 0.13042 | -0.012 | -6.121
-15.5 | -0.771 | 0.12367 | -0.013 | -6.231
-15 | -0.744 | 0.12249 | -0.013 | -6.073
-14.5 | -0.714 | 0.11714 | -0.013 | -6.096
-14 | -0.686 | 0.11452 | -0.013 | -5.992
-13.5 | -0.659 | 0.10669 | -0.014 | -6.173
-13 | -0.631 | 0.10628 | -0.014 | -5.938
-12.5 | -0.602 | 0.10076 | -0.014 | -5.976
-12 | -0.574 | 0.09434 | -0.014 | -6.088
-11.5 | -0.547 | 0.09198 | -0.014 | -5.943
-11 | -0.52 | 0.07219 | -0.016 | -7.205
-10.5 | -0.491 | 0.08005 | -0.015 | -6.131
-10 | -0.464 | 0.0678 | -0.017 | -6.845
-9.5 | -0.623 | 0.06828 | -0.014 | -9.131
-9 | -0.794 | 0.01875 | -0.033 | -42.321
-8.5 | -0.791 | 0.01688 | -0.034 | -46.899
-8 | -0.765 | 0.01546 | -0.035 | -49.495
-7.5 | -0.726 | 0.01427 | -0.036 | -50.891
-7 | -0.678 | 0.01329 | -0.037 | -51.036
-6.5 | -0.624 | 0.01246 | -0.038 | -50.096
-6 | -0.566 | 0.01175 | -0.039 | -48.193
-5.5 | -0.505 | 0.01116 | -0.04 | -45.241
-5 | -0.441 | 0.01058 | -0.041 | -41.693
-4.5 | -0.383 | 0.0061 | -0.043 | -62.835
-4 | -0.314 | 0.00602 | -0.044 | -52.167
-3.5 | -0.244 | 0.00594 | -0.045 | -41.081
-3 | -0.174 | 0.00589 | -0.046 | -29.481
-2.5 | -0.103 | 0.0059 | -0.046 | -17.443
-2 | -0.032 | 0.0059 | -0.047 | -5.425
-1.5 | 0.039 | 0.0059 | -0.048 | 6.638
-1 | 0.11 | 0.00589 | -0.049 | 18.743
-0.5 | 0.182 | 0.0059 | -0.05 | 30.803
0 | 0.253 | 0.00591 | -0.051 | 42.807
0.5 | 0.324 | 0.00596 | -0.052 | 54.386
1 | 0.395 | 0.00609 | -0.052 | 64.918
1.5 | 0.466 | 0.00616 | -0.053 | 75.745
2 | 0.538 | 0.0062 | -0.054 | 86.655
2.5 | 0.609 | 0.00627 | -0.055 | 97.059
3 | 0.676 | 0.00639 | -0.056 | 105.827
3.5 | 0.745 | 0.00648 | -0.057 | 114.959
4 | 0.813 | 0.00665 | -0.057 | 122.25
4.5 | 0.879 | 0.00689 | -0.058 | 127.495
5 | 0.924 | 0.01285 | -0.058 | 71.934
5.5 | 0.982 | 0.01362 | -0.058 | 72.085
6 | 1.036 | 0.01447 | -0.059 | 71.629
6.5 | 1.085 | 0.01541 | -0.059 | 70.425
7 | 1.128 | 0.01655 | -0.06 | 68.165
7.5 | 1.162 | 0.01778 | -0.06 | 65.346
8 | 1.182 | 0.01926 | -0.061 | 61.379
8.5 | 1.169 | 0.02105 | -0.061 | 55.562
9 | 1.092 | 0.02337 | -0.062 | 46.715
9.5 | 0.632 | 0.07003 | -0.03 | 9.018
10 | 0.659 | 0.07088 | -0.031 | 9.3
10.5 | 0.686 | 0.0799 | -0.031 | 8.589
11 | 0.714 | 0.09101 | -0.031 | 7.844
11.5 | 0.741 | 0.09267 | -0.032 | 7.997
12 | 0.768 | 0.09597 | -0.032 | 8.005
12.5 | 0.798 | 0.10376 | -0.035 | 7.689
13 | 0.824 | 0.10481 | -0.035 | 7.865
13.5 | 0.851 | 0.10775 | -0.035 | 7.901
14 | 0.881 | 0.11494 | -0.039 | 7.669
14.5 | 0.907 | 0.11825 | -0.038 | 7.675
15 | 0.935 | 0.12447 | -0.039 | 7.511
15.5 | 0.964 | 0.13228 | -0.041 | 7.286
16 | 0.992 | 0.13435 | -0.042 | 7.387
16.5 | 1.018 | 0.13588 | -0.042 | 7.495
17 | 1.046 | 0.1398 | -0.043 | 7.479
17.5 | 1.077 | 0.14621 | -0.046 | 7.368
18 | 1.102 | 0.14758 | -0.045 | 7.464
18.5 | 1.129 | 0.15246 | -0.046 | 7.403
19 | 1.156 | 0.16179 | -0.047 | 7.146
19.5 | 1.187 | 0.16475 | -0.049 | 7.207
20 | 1.211 | 0.16933 | -0.048 | 7.154

## 64. Re 3M Mach 0.50 (2)
BIGFOIL.COM POLAR EXPORT
NACA64-217
NACA64-217 |  |  |  | Cl Max: | 1.1946 | at alpha= | 11.5 | deg
XFOIL ncrit=9 |  |  |  | L/D Max: | 119.715 | at alpha= | 3.5 | deg
Re: | 3000000 |  |  | Cd Min: | 0.16235 | at alpha= | 16.5 | deg
Mach: | 0.5 |  |  | Cl=0 at alpha= | -1.4839 | deg
|  |  |  | @ Cl=0.1, Cd= | 0.0053729
|  |  |  | @ Cl=0.4, Cd= | 0.0054951
|  |  |  | @ Cl=0.6, Cd= | 0.0057144
alpha (deg) | Cl | Cd | Cm | Cl/Cd
-15.5 | -0.6167 | 0.14235 | -0.0245 | -4.3323
-15 | -0.6542 | 0.12595 | -0.0339 | -5.1941
-14.5 | -0.7029 | 0.11383 | -0.0359 | -6.175
-14 | -0.7321 | 0.09377 | -0.0549 | -7.8074
-13.5 | -0.7506 | 0.07501 | -0.0755 | -10.0067
-13 | -0.7784 | 0.06395 | -0.0818 | -12.172
-12.5 | -0.8033 | 0.0543 | -0.0861 | -14.7937
-12 | -0.8233 | 0.04601 | -0.0885 | -17.8939
-11.5 | -0.8398 | 0.03883 | -0.0891 | -21.6276
-11 | -0.8457 | 0.03312 | -0.0878 | -25.5344
-10.5 | -0.8467 | 0.02836 | -0.0851 | -29.8554
-10 | -0.8402 | 0.02444 | -0.0815 | -34.3781
-9.5 | -0.8267 | 0.02115 | -0.0775 | -39.0875
-9 | -0.8071 | 0.01838 | -0.0732 | -43.9119
-8.5 | -0.7842 | 0.01598 | -0.0687 | -49.0738
-8 | -0.7521 | 0.01421 | -0.0643 | -52.9275
-7.5 | -0.7186 | 0.01276 | -0.0595 | -56.3166
-7 | -0.6945 | 0.01164 | -0.0525 | -59.6649
-6 | -0.5878 | 0.01025 | -0.0464 | -57.3463
-5.5 | -0.5272 | 0.0097 | -0.0447 | -54.3505
-5 | -0.4643 | 0.00922 | -0.0434 | -50.3579
-4.5 | -0.4025 | 0.00855 | -0.0423 | -47.076
-4 | -0.3404 | 0.00782 | -0.0416 | -43.5294
-3.5 | -0.2791 | 0.00682 | -0.0412 | -40.9238
-3 | -0.2169 | 0.00563 | -0.0413 | -38.5258
-2.5 | -0.1458 | 0.00546 | -0.042 | -26.7033
-2 | -0.074 | 0.00539 | -0.0428 | -13.7291
-1.5 | -0.0023 | 0.00535 | -0.0437 | -0.42991
-1 | 0.0693 | 0.00539 | -0.0446 | 12.8571
-0.5 | 0.1412 | 0.00535 | -0.0456 | 26.3925
0 | 0.2127 | 0.0054 | -0.0465 | 39.3889
0.5 | 0.2844 | 0.00543 | -0.0475 | 52.3757
1 | 0.3563 | 0.00544 | -0.0485 | 65.4963
1.5 | 0.4277 | 0.00553 | -0.0493 | 77.3418
2 | 0.4998 | 0.00556 | -0.0501 | 89.8921
2.5 | 0.5712 | 0.00567 | -0.0507 | 100.7407
3 | 0.6426 | 0.00578 | -0.0512 | 111.1765
3.5 | 0.7135 | 0.00596 | -0.0514 | 119.7148
4.5 | 0.8186 | 0.00822 | -0.0464 | 99.5864
5 | 0.8613 | 0.00953 | -0.0422 | 90.3778
5.5 | 0.9023 | 0.01063 | -0.0376 | 84.8824
6 | 0.9244 | 0.01179 | -0.0298 | 78.4054
6.5 | 0.9547 | 0.01306 | -0.024 | 73.1011
7 | 0.9896 | 0.0145 | -0.0194 | 68.2483
7.5 | 1.0247 | 0.01621 | -0.0153 | 63.2141
8 | 1.059 | 0.01817 | -0.0114 | 58.2829
8.5 | 1.0907 | 0.02046 | -0.0076 | 53.3089
9 | 1.117 | 0.02323 | -0.0038 | 48.0844
9.5 | 1.1438 | 0.02618 | -0.0004 | 43.6898
10 | 1.1648 | 0.02967 | 0.0029 | 39.2585
10.5 | 1.1795 | 0.03385 | 0.0059 | 34.8449
11 | 1.1891 | 0.03873 | 0.0084 | 30.7023
11.5 | 1.1946 | 0.04429 | 0.0103 | 26.9722
12 | 1.193 | 0.05083 | 0.0112 | 23.4704
12.5 | 1.1863 | 0.05834 | 0.0111 | 20.3342
13.5 | 1.1536 | 0.0774 | 0.0059 | 14.9044
15 | 1.0674 | 0.11625 | -0.0151 | 9.1819
15.5 | 1.0392 | 0.1314 | -0.0253 | 7.9087
16 | 1.014 | 0.14672 | -0.0359 | 6.9111
16.5 | 0.9904 | 0.16235 | -0.0468 | 6.1004

## 65. Re 4M Mach 0.00 (1)
BIGFOIL.COM POLAR EXPORT
NACA64-217
NACA64-217 |  |  |  | Cl Max: | 1.452 | at alpha= | 14.5 | deg
JavaFoil+Calcfoil stall+Eppler ext transition |  |  |  | L/D Max: | 128.441 | at alpha= | 4.5 | deg
Re: | 4000000 |  |  | Cd Min: | 0.00538 | at alpha= | -3 | deg
Mach: | 0 |  |  | Cl=0 at alpha= | -1.7742 | deg
|  |  |  | @ Cl=0.1, Cd= | 0.0054013
|  |  |  | @ Cl=0.4, Cd= | 0.0055468
|  |  |  | @ Cl=0.6, Cd= | 0.0056929
alpha (deg) | Cl | Cd | Cm | Cl/Cd
-20 | -1.069 | 0.08961 | -0.012 | -11.924
-19.5 | -1.095 | 0.07701 | -0.013 | -14.219
-19 | -1.119 | 0.06608 | -0.013 | -16.934
-18.5 | -1.141 | 0.05627 | -0.014 | -20.277
-18 | -1.153 | 0.05182 | -0.015 | -22.243
-17.5 | -1.166 | 0.0457 | -0.016 | -25.524
-17 | -1.177 | 0.04009 | -0.017 | -29.367
-16.5 | -1.183 | 0.03604 | -0.018 | -32.83
-16 | -1.188 | 0.03179 | -0.018 | -37.357
-15.5 | -1.187 | 0.02863 | -0.019 | -41.442
-15 | -1.181 | 0.02632 | -0.02 | -44.852
-14.5 | -1.171 | 0.02413 | -0.021 | -48.529
-14 | -1.158 | 0.02212 | -0.022 | -52.345
-13.5 | -1.14 | 0.02074 | -0.022 | -54.959
-13 | -1.119 | 0.01917 | -0.023 | -58.38
-12.5 | -1.095 | 0.01784 | -0.024 | -61.343
-12 | -1.065 | 0.01674 | -0.025 | -63.606
-11.5 | -1.031 | 0.01559 | -0.026 | -66.129
-11 | -0.994 | 0.01471 | -0.026 | -67.611
-10.5 | -0.955 | 0.01382 | -0.027 | -69.103
-10 | -0.913 | 0.01306 | -0.028 | -69.962
-9.5 | -0.869 | 0.01232 | -0.029 | -70.575
-9 | -0.823 | 0.01167 | -0.03 | -70.542
-8.5 | -0.775 | 0.01108 | -0.03 | -69.965
-8 | -0.724 | 0.01065 | -0.031 | -67.992
-7.5 | -0.673 | 0.01019 | -0.032 | -65.978
-7 | -0.619 | 0.00978 | -0.033 | -63.291
-6.5 | -0.564 | 0.00943 | -0.034 | -59.812
-6 | -0.508 | 0.00909 | -0.035 | -55.888
-5.5 | -0.451 | 0.00827 | -0.036 | -54.548
-5 | -0.394 | 0.00646 | -0.036 | -60.968
-4.5 | -0.334 | 0.00552 | -0.037 | -60.452
-4 | -0.273 | 0.00545 | -0.038 | -50.048
-3.5 | -0.212 | 0.00542 | -0.039 | -39.114
-3 | -0.151 | 0.00538 | -0.039 | -27.978
-2.5 | -0.089 | 0.00541 | -0.04 | -16.483
-2 | -0.028 | 0.00539 | -0.041 | -5.143
-1.5 | 0.034 | 0.00538 | -0.042 | 6.308
-1 | 0.096 | 0.0054 | -0.042 | 17.712
-0.5 | 0.157 | 0.00542 | -0.043 | 29.012
0 | 0.219 | 0.00541 | -0.044 | 40.502
0.5 | 0.281 | 0.00547 | -0.045 | 51.273
1 | 0.342 | 0.0055 | -0.045 | 62.238
1.5 | 0.404 | 0.00555 | -0.046 | 72.786
2 | 0.466 | 0.00561 | -0.047 | 82.923
2.5 | 0.527 | 0.00564 | -0.048 | 93.483
3 | 0.586 | 0.00567 | -0.048 | 103.349
3.5 | 0.647 | 0.00577 | -0.049 | 111.993
4 | 0.707 | 0.00586 | -0.05 | 120.511
4.5 | 0.766 | 0.00596 | -0.05 | 128.441
5 | 0.824 | 0.00679 | -0.051 | 121.426
5.5 | 0.882 | 0.00768 | -0.052 | 114.828
6 | 0.935 | 0.01018 | -0.052 | 91.89
6.5 | 0.987 | 0.01114 | -0.053 | 88.535
7 | 1.038 | 0.01161 | -0.053 | 89.385
7.5 | 1.087 | 0.0121 | -0.054 | 89.845
8 | 1.135 | 0.01267 | -0.054 | 89.589
8.5 | 1.179 | 0.01327 | -0.055 | 88.824
9 | 1.221 | 0.01391 | -0.055 | 87.747
9.5 | 1.259 | 0.01461 | -0.056 | 86.158
10 | 1.294 | 0.01543 | -0.056 | 83.896
10.5 | 1.327 | 0.01621 | -0.057 | 81.843
11 | 1.355 | 0.01726 | -0.057 | 78.495
11.5 | 1.381 | 0.01821 | -0.057 | 75.812
12 | 1.403 | 0.01919 | -0.058 | 73.105
12.5 | 1.42 | 0.02041 | -0.058 | 69.589
13 | 1.434 | 0.02163 | -0.059 | 66.321
13.5 | 1.445 | 0.02298 | -0.059 | 62.869
14 | 1.45 | 0.02487 | -0.059 | 58.311
14.5 | 1.452 | 0.02675 | -0.059 | 54.283
15 | 1.45 | 0.02892 | -0.06 | 50.15
15.5 | 1.441 | 0.0308 | -0.06 | 46.801
16 | 1.426 | 0.03381 | -0.06 | 42.188
16.5 | 1.409 | 0.03679 | -0.06 | 38.289
17 | 1.389 | 0.03949 | -0.06 | 35.165
17.5 | 1.362 | 0.04445 | -0.06 | 30.635
18 | 1.335 | 0.04843 | -0.06 | 27.57
18.5 | 1.306 | 0.05333 | -0.06 | 24.48
19 | 1.269 | 0.06125 | -0.06 | 20.724
19.5 | 1.239 | 0.06566 | -0.06 | 18.872

## 66. Re 4M Mach 0.00 (2)
BIGFOIL.COM POLAR EXPORT
NACA64-217
NACA64-217 |  |  |  | Cl Max: | 1.6332 | at alpha= | 20 | deg
XFOIL ncrit=9 |  |  |  | L/D Max: | 113.233 | at alpha= | 3.5 | deg
Re: | 4000000 |  |  | Cd Min: | 0.06438 | at alpha= | 20 | deg
Mach: | 0 |  |  | Cl=0 at alpha= | -1.5443 | deg
|  |  |  | @ Cl=0.1, Cd= | 0.0047125
|  |  |  | @ Cl=0.4, Cd= | 0.0048524
|  |  |  | @ Cl=0.6, Cd= | 0.0053025
alpha (deg) | Cl | Cd | Cm | Cl/Cd
-20 | -1.4838 | 0.05237 | -0.0462 | -28.333
-19.5 | -1.4777 | 0.04765 | -0.0471 | -31.0115
-19 | -1.4688 | 0.04332 | -0.0478 | -33.9058
-18.5 | -1.4548 | 0.03962 | -0.0482 | -36.7188
-18 | -1.4414 | 0.03592 | -0.0485 | -40.1281
-17.5 | -1.4232 | 0.03284 | -0.0486 | -43.3374
-17 | -1.402 | 0.03013 | -0.0484 | -46.5317
-16.5 | -1.38 | 0.02753 | -0.0481 | -50.1271
-16 | -1.3548 | 0.02524 | -0.0478 | -53.6767
-15.5 | -1.3306 | 0.02291 | -0.0472 | -58.0794
-15 | -1.3057 | 0.02068 | -0.0464 | -63.1383
-14.5 | -1.2964 | 0.01895 | -0.0416 | -68.4116
-14 | -1.1912 | 0.01733 | -0.055 | -68.7363
-13.5 | -1.1691 | 0.01629 | -0.0515 | -71.768
-13 | -1.1421 | 0.01523 | -0.0487 | -74.9902
-12.5 | -1.113 | 0.01432 | -0.0459 | -77.7235
-12 | -1.0885 | 0.01343 | -0.0419 | -81.0499
-11.5 | -1.0645 | 0.01268 | -0.0373 | -83.9511
-11 | -1.0233 | 0.0121 | -0.0356 | -84.5702
-10.5 | -0.9782 | 0.01159 | -0.0344 | -84.4003
-10 | -0.9302 | 0.01116 | -0.0337 | -83.3513
-9.5 | -0.8813 | 0.0107 | -0.033 | -82.3645
-9 | -0.8313 | 0.01023 | -0.0325 | -81.261
-8.5 | -0.7793 | 0.00985 | -0.0324 | -79.1168
-8 | -0.7258 | 0.00954 | -0.0324 | -76.0797
-7.5 | -0.6727 | 0.00914 | -0.0323 | -73.5996
-7 | -0.6179 | 0.00884 | -0.0325 | -69.8982
-6.5 | -0.563 | 0.00851 | -0.0327 | -66.1575
-6 | -0.5076 | 0.00821 | -0.0331 | -61.827
-5.5 | -0.452 | 0.00785 | -0.0334 | -57.5796
-5 | -0.3966 | 0.00743 | -0.0338 | -53.3782
-4.5 | -0.3407 | 0.007 | -0.0342 | -48.6714
-4 | -0.2848 | 0.00647 | -0.0348 | -44.0185
-3.5 | -0.2291 | 0.00584 | -0.0354 | -39.2295
-3 | -0.173 | 0.00506 | -0.0362 | -34.1897
-2.5 | -0.1142 | 0.00486 | -0.037 | -23.4979
-2 | -0.0545 | 0.00476 | -0.0379 | -11.4496
-1.5 | 0.0053 | 0.00476 | -0.0388 | 1.1134
-0.5 | 0.1249 | 0.0047 | -0.0406 | 26.5745
0 | 0.1848 | 0.00471 | -0.0415 | 39.2357
0.5 | 0.2448 | 0.00471 | -0.0425 | 51.9745
1 | 0.3044 | 0.00477 | -0.0433 | 63.8155
1.5 | 0.364 | 0.00481 | -0.0442 | 75.6757
2 | 0.4234 | 0.00488 | -0.045 | 86.7623
2.5 | 0.4826 | 0.00495 | -0.0458 | 97.4949
3 | 0.5415 | 0.00506 | -0.0465 | 107.0158
3.5 | 0.599 | 0.00529 | -0.0471 | 113.2325
4 | 0.6518 | 0.00595 | -0.047 | 109.5462
4.5 | 0.7016 | 0.00683 | -0.0465 | 102.7233
5 | 0.7519 | 0.00762 | -0.046 | 98.6745
5.5 | 0.8024 | 0.00832 | -0.0455 | 96.4423
6 | 0.8541 | 0.00887 | -0.0452 | 96.2909
6.5 | 0.9042 | 0.00948 | -0.0446 | 95.3797
7 | 0.9544 | 0.01003 | -0.0441 | 95.1545
7.5 | 1.0049 | 0.01049 | -0.0435 | 95.796
8 | 1.0547 | 0.01095 | -0.0429 | 96.3196
8.5 | 1.1038 | 0.01139 | -0.0422 | 96.9096
9 | 1.15 | 0.01191 | -0.041 | 96.5575
9.5 | 1.1949 | 0.01241 | -0.0396 | 96.2853
10 | 1.2354 | 0.01295 | -0.0374 | 95.3977
10.5 | 1.263 | 0.01363 | -0.033 | 92.6632
11 | 1.292 | 0.01443 | -0.0293 | 89.5357
11.5 | 1.3226 | 0.01531 | -0.0263 | 86.388
12 | 1.3513 | 0.01639 | -0.0233 | 82.4466
12.5 | 1.3774 | 0.01772 | -0.0204 | 77.7314
13 | 1.4014 | 0.01926 | -0.0176 | 72.7622
13.5 | 1.4259 | 0.02068 | -0.0148 | 68.9507
14 | 1.4503 | 0.02231 | -0.0125 | 65.0067
14.5 | 1.4743 | 0.02432 | -0.0107 | 60.6209
15 | 1.4965 | 0.02656 | -0.009 | 56.3441
15.5 | 1.5143 | 0.02925 | -0.0074 | 51.7709
16 | 1.5306 | 0.03218 | -0.0059 | 47.5637
16.5 | 1.5502 | 0.03502 | -0.005 | 44.2661
17 | 1.5689 | 0.03806 | -0.0043 | 41.2218
17.5 | 1.5858 | 0.04142 | -0.0039 | 38.2859
18 | 1.6003 | 0.04513 | -0.0037 | 35.4598
18.5 | 1.6122 | 0.04927 | -0.0038 | 32.7217
19 | 1.6224 | 0.05375 | -0.0041 | 30.1842
19.5 | 1.6308 | 0.05861 | -0.0048 | 27.8246
20 | 1.6332 | 0.06438 | -0.006 | 25.3681

## 67. Re 4M Mach 0.10 (1)
BIGFOIL.COM POLAR EXPORT
NACA64-217
NACA64-217 |  |  |  | Cl Max: | 1.437 | at alpha= | 14 | deg
JavaFoil+Calcfoil stall+Eppler ext transition |  |  |  | L/D Max: | 128.31 | at alpha= | 4.5 | deg
Re: | 4000000 |  |  | Cd Min: | 0.00537 | at alpha= | -1.5 | deg
Mach: | 0.1 |  |  | Cl=0 at alpha= | -1.7742 | deg
|  |  |  | @ Cl=0.1, Cd= | 0.00541
|  |  |  | @ Cl=0.4, Cd= | 0.0055352
|  |  |  | @ Cl=0.6, Cd= | 0.0056962
alpha (deg) | Cl | Cd | Cm | Cl/Cd
-20 | -0.996 | 0.11466 | -0.011 | -8.69
-19.5 | -1.021 | 0.1034 | -0.012 | -9.87
-19 | -1.066 | 0.07724 | -0.013 | -13.804
-18.5 | -1.095 | 0.06435 | -0.014 | -17.015
-18 | -1.114 | 0.05724 | -0.015 | -19.456
-17.5 | -1.133 | 0.04948 | -0.016 | -22.898
-17 | -1.153 | 0.04101 | -0.017 | -28.12
-16.5 | -1.163 | 0.03632 | -0.018 | -32.032
-16 | -1.169 | 0.03286 | -0.018 | -35.566
-15.5 | -1.171 | 0.02963 | -0.019 | -39.508
-15 | -1.166 | 0.0277 | -0.02 | -42.104
-14.5 | -1.161 | 0.0249 | -0.021 | -46.609
-14 | -1.149 | 0.02293 | -0.022 | -50.124
-13.5 | -1.134 | 0.02121 | -0.022 | -53.481
-13 | -1.115 | 0.01956 | -0.023 | -57.015
-12.5 | -1.092 | 0.01817 | -0.024 | -60.089
-12 | -1.063 | 0.01703 | -0.025 | -62.436
-11.5 | -1.031 | 0.01583 | -0.026 | -65.096
-11 | -0.995 | 0.01492 | -0.026 | -66.692
-10.5 | -0.956 | 0.01401 | -0.027 | -68.249
-10 | -0.915 | 0.01322 | -0.028 | -69.19
-9.5 | -0.871 | 0.01249 | -0.029 | -69.772
-9 | -0.825 | 0.01179 | -0.03 | -70.017
-8.5 | -0.777 | 0.01122 | -0.031 | -69.257
-8 | -0.727 | 0.01074 | -0.031 | -67.677
-7.5 | -0.675 | 0.01029 | -0.032 | -65.595
-7 | -0.621 | 0.00985 | -0.033 | -63.111
-6.5 | -0.566 | 0.00949 | -0.034 | -59.673
-6 | -0.51 | 0.00915 | -0.035 | -55.757
-5.5 | -0.453 | 0.00831 | -0.036 | -54.486
-5 | -0.396 | 0.00653 | -0.037 | -60.639
-4.5 | -0.335 | 0.00551 | -0.037 | -60.825
-4 | -0.274 | 0.00544 | -0.038 | -50.396
-3.5 | -0.213 | 0.00541 | -0.039 | -39.381
-3 | -0.151 | 0.00542 | -0.04 | -27.948
-2.5 | -0.09 | 0.00541 | -0.04 | -16.564
-2 | -0.028 | 0.00538 | -0.041 | -5.178
-1.5 | 0.034 | 0.00537 | -0.042 | 6.351
-1 | 0.096 | 0.00541 | -0.043 | 17.749
-0.5 | 0.158 | 0.00541 | -0.043 | 29.205
0 | 0.22 | 0.0054 | -0.044 | 40.744
0.5 | 0.282 | 0.00547 | -0.045 | 51.584
1 | 0.344 | 0.00549 | -0.046 | 62.621
1.5 | 0.406 | 0.00554 | -0.046 | 73.29
2 | 0.468 | 0.00561 | -0.047 | 83.422
2.5 | 0.53 | 0.00563 | -0.048 | 94.047
3 | 0.589 | 0.00568 | -0.049 | 103.777
3.5 | 0.65 | 0.00577 | -0.049 | 112.625
4 | 0.71 | 0.00587 | -0.05 | 121.01
4.5 | 0.77 | 0.006 | -0.051 | 128.31
5 | 0.828 | 0.00686 | -0.051 | 120.759
5.5 | 0.886 | 0.00773 | -0.052 | 114.574
6 | 0.938 | 0.00979 | -0.052 | 95.792
6.5 | 0.991 | 0.01122 | -0.053 | 88.261
7 | 1.042 | 0.0117 | -0.053 | 89.006
7.5 | 1.091 | 0.01221 | -0.054 | 89.392
8 | 1.139 | 0.01279 | -0.054 | 89.034
8.5 | 1.182 | 0.01341 | -0.055 | 88.171
9 | 1.223 | 0.01411 | -0.055 | 86.679
9.5 | 1.261 | 0.01485 | -0.056 | 84.958
10 | 1.296 | 0.01563 | -0.056 | 82.912
10.5 | 1.328 | 0.01644 | -0.057 | 80.735
11 | 1.355 | 0.01753 | -0.057 | 77.279
11.5 | 1.379 | 0.01853 | -0.058 | 74.418
12 | 1.399 | 0.01954 | -0.058 | 71.609
12.5 | 1.415 | 0.02078 | -0.058 | 68.07
13 | 1.427 | 0.02205 | -0.059 | 64.7
13.5 | 1.433 | 0.02386 | -0.059 | 60.078
14 | 1.437 | 0.02567 | -0.059 | 55.954
14.5 | 1.435 | 0.0277 | -0.06 | 51.819
15 | 1.431 | 0.02974 | -0.06 | 48.107
15.5 | 1.418 | 0.03174 | -0.06 | 44.676
16 | 1.398 | 0.03524 | -0.06 | 39.667
16.5 | 1.376 | 0.03828 | -0.06 | 35.949
17 | 1.348 | 0.04264 | -0.06 | 31.623
17.5 | 1.322 | 0.04537 | -0.06 | 29.145
18 | 1.287 | 0.05154 | -0.06 | 24.976
18.5 | 1.252 | 0.0573 | -0.06 | 21.846
19 | 1.209 | 0.06731 | -0.059 | 17.956

## 68. Re 4M Mach 0.10 (2)
BIGFOIL.COM POLAR EXPORT
NACA64-217
NACA64-217 |  |  |  | Cl Max: | 1.6176 | at alpha= | 19.5 | deg
XFOIL ncrit=9 |  |  |  | L/D Max: | 113.717 | at alpha= | 3.5 | deg
Re: | 4000000 |  |  | Cd Min: | 0.06907 | at alpha= | 20 | deg
Mach: | 0.1 |  |  | Cl=0 at alpha= | -1.5424 | deg
|  |  |  | @ Cl=0.1, Cd= | 0.0047142
|  |  |  | @ Cl=0.4, Cd= | 0.0048596
|  |  |  | @ Cl=0.6, Cd= | 0.0052893
alpha (deg) | Cl | Cd | Cm | Cl/Cd
-20 | -1.4661 | 0.05651 | -0.0473 | -25.9441
-19.5 | -1.4626 | 0.05129 | -0.0484 | -28.5163
-19 | -1.4579 | 0.04639 | -0.0493 | -31.427
-18.5 | -1.4458 | 0.04231 | -0.0498 | -34.1716
-18 | -1.4347 | 0.03825 | -0.0502 | -37.5085
-17.5 | -1.4179 | 0.03486 | -0.0503 | -40.6741
-17 | -1.3985 | 0.03186 | -0.0502 | -43.8952
-16.5 | -1.3783 | 0.02902 | -0.0499 | -47.4948
-16 | -1.3546 | 0.02649 | -0.0495 | -51.1363
-15.5 | -1.3259 | 0.02446 | -0.049 | -54.2069
-15 | -1.3052 | 0.0218 | -0.0481 | -59.8716
-14 | -1.1953 | 0.01796 | -0.0562 | -66.5535
-13.5 | -1.1678 | 0.01683 | -0.0538 | -69.388
-13 | -1.141 | 0.01569 | -0.051 | -72.7215
-12.5 | -1.1118 | 0.01468 | -0.0482 | -75.7357
-12 | -1.0831 | 0.0138 | -0.045 | -78.4855
-11.5 | -1.0656 | 0.01291 | -0.0394 | -82.5407
-11 | -1.0269 | 0.01227 | -0.0371 | -83.6919
-10.5 | -0.9826 | 0.01173 | -0.0356 | -83.7681
-10 | -0.935 | 0.01127 | -0.0346 | -82.9636
-9.5 | -0.8855 | 0.01084 | -0.034 | -81.6882
-9 | -0.836 | 0.01032 | -0.0333 | -81.0078
-8.5 | -0.7839 | 0.00992 | -0.033 | -79.0222
-8 | -0.7303 | 0.00959 | -0.0329 | -76.1522
-7.5 | -0.6768 | 0.0092 | -0.0328 | -73.5652
-7 | -0.6218 | 0.00888 | -0.0329 | -70.0225
-6.5 | -0.5665 | 0.00856 | -0.0331 | -66.1799
-5.5 | -0.4548 | 0.00789 | -0.0337 | -57.6426
-5 | -0.3991 | 0.00747 | -0.034 | -53.427
-4.5 | -0.3429 | 0.00704 | -0.0345 | -48.7074
-4 | -0.2867 | 0.0065 | -0.035 | -44.1077
-3 | -0.1743 | 0.00507 | -0.0363 | -34.3787
-2 | -0.055 | 0.00477 | -0.0381 | -11.5304
-1.5 | 0.0051 | 0.00477 | -0.039 | 1.0692
-1 | 0.0654 | 0.00472 | -0.0399 | 13.8559
-0.5 | 0.1255 | 0.00471 | -0.0408 | 26.6454
0 | 0.1859 | 0.00472 | -0.0417 | 39.3856
0.5 | 0.2462 | 0.00472 | -0.0426 | 52.161
1.5 | 0.3661 | 0.00482 | -0.0444 | 75.9544
2 | 0.426 | 0.00489 | -0.0452 | 87.1166
2.5 | 0.4856 | 0.00496 | -0.046 | 97.9032
3 | 0.5449 | 0.00507 | -0.0467 | 107.4753
3.5 | 0.6027 | 0.0053 | -0.0473 | 113.717
4 | 0.6555 | 0.00599 | -0.0471 | 109.4324
4.5 | 0.7057 | 0.00687 | -0.0466 | 102.722
5 | 0.7562 | 0.00767 | -0.046 | 98.5919
5.5 | 0.8069 | 0.00837 | -0.0455 | 96.4038
6 | 0.8584 | 0.00895 | -0.0451 | 95.9106
7 | 0.9591 | 0.01011 | -0.0438 | 94.8665
7.5 | 1.01 | 0.01056 | -0.0432 | 95.6439
8 | 1.0595 | 0.01105 | -0.0424 | 95.8824
8.5 | 1.1087 | 0.01149 | -0.0415 | 96.4926
9 | 1.1541 | 0.01205 | -0.0401 | 95.7759
9.5 | 1.1989 | 0.01255 | -0.0385 | 95.5299
10 | 1.2343 | 0.0131 | -0.0353 | 94.2214
10.5 | 1.2611 | 0.0139 | -0.0308 | 90.7266
11 | 1.2918 | 0.01473 | -0.0274 | 87.6986
11.5 | 1.3222 | 0.0157 | -0.0244 | 84.2166
12 | 1.3505 | 0.01689 | -0.0214 | 79.9586
12.5 | 1.3754 | 0.01838 | -0.0184 | 74.8313
13 | 1.4013 | 0.01992 | -0.0158 | 70.3464
13.5 | 1.4241 | 0.02145 | -0.0127 | 66.3916
14 | 1.4495 | 0.02322 | -0.0107 | 62.4246
14.5 | 1.4724 | 0.02542 | -0.0088 | 57.9229
15 | 1.4932 | 0.02787 | -0.0071 | 53.5773
15.5 | 1.5085 | 0.03088 | -0.0054 | 48.8504
16 | 1.5282 | 0.03371 | -0.0043 | 45.3337
16.5 | 1.5469 | 0.03677 | -0.0034 | 42.0696
17 | 1.5648 | 0.04005 | -0.0028 | 39.0712
17.5 | 1.5813 | 0.0436 | -0.0024 | 36.2683
18 | 1.595 | 0.04758 | -0.0023 | 33.5225
18.5 | 1.605 | 0.05212 | -0.0025 | 30.7943
19 | 1.613 | 0.05704 | -0.0031 | 28.2784
19.5 | 1.6176 | 0.06259 | -0.0041 | 25.8444
20 | 1.6163 | 0.06907 | -0.0056 | 23.4009

## 69. Re 4M Mach 0.25 (1)
BIGFOIL.COM POLAR EXPORT
NACA64-217
NACA64-217 |  |  |  | Cl Max: | 1.364 | at alpha= | 12.5 | deg
JavaFoil+Calcfoil stall+Eppler ext transition |  |  |  | L/D Max: | 130.304 | at alpha= | 4.5 | deg
Re: | 4000000 |  |  | Cd Min: | 0.00541 | at alpha= | -2 | deg
Mach: | 0.25 |  |  | Cl=0 at alpha= | -1.7734 | deg
|  |  |  | @ Cl=0.1, Cd= | 0.0054405
|  |  |  | @ Cl=0.4, Cd= | 0.0055838
|  |  |  | @ Cl=0.6, Cd= | 0.0057375
alpha (deg) | Cl | Cd | Cm | Cl/Cd
-18.5 | -0.73 | 0.14639 | -0.009 | -4.985
-18 | -0.775 | 0.13347 | -0.01 | -5.803
-17.5 | -0.814 | 0.12402 | -0.011 | -6.566
-17 | -0.856 | 0.11024 | -0.013 | -7.762
-16.5 | -0.906 | 0.08868 | -0.015 | -10.211
-16 | -0.985 | 0.05238 | -0.018 | -18.804
-15.5 | -1.021 | 0.04302 | -0.019 | -23.729
-15 | -1.048 | 0.03609 | -0.02 | -29.055
-14.5 | -1.07 | 0.03028 | -0.021 | -35.328
-14 | -1.079 | 0.02694 | -0.022 | -40.074
-13.5 | -1.082 | 0.02442 | -0.023 | -44.301
-13 | -1.077 | 0.02235 | -0.024 | -48.182
-12.5 | -1.067 | 0.02039 | -0.025 | -52.311
-12 | -1.047 | 0.01889 | -0.025 | -55.433
-11.5 | -1.022 | 0.01748 | -0.026 | -58.466
-11 | -0.992 | 0.01634 | -0.027 | -60.724
-10.5 | -0.959 | 0.0152 | -0.028 | -63.078
-10 | -0.921 | 0.01422 | -0.029 | -64.781
-9.5 | -0.88 | 0.01338 | -0.03 | -65.761
-9 | -0.836 | 0.01256 | -0.03 | -66.567
-8.5 | -0.789 | 0.01184 | -0.031 | -66.661
-8 | -0.74 | 0.01131 | -0.032 | -65.411
-7.5 | -0.688 | 0.01074 | -0.033 | -64.03
-7 | -0.634 | 0.01027 | -0.034 | -61.713
-6.5 | -0.578 | 0.00986 | -0.035 | -58.647
-6 | -0.521 | 0.00946 | -0.036 | -55.118
-5.5 | -0.463 | 0.00912 | -0.037 | -50.759
-5 | -0.406 | 0.007 | -0.038 | -58.026
-4.5 | -0.344 | 0.00559 | -0.038 | -61.56
-4 | -0.282 | 0.00552 | -0.039 | -51.049
-3.5 | -0.219 | 0.00545 | -0.04 | -40.116
-3 | -0.156 | 0.00544 | -0.041 | -28.568
-2.5 | -0.092 | 0.00542 | -0.042 | -17.003
-2 | -0.029 | 0.00541 | -0.042 | -5.298
-1.5 | 0.035 | 0.00541 | -0.043 | 6.476
-1 | 0.099 | 0.00544 | -0.044 | 18.149
-0.5 | 0.162 | 0.00547 | -0.045 | 29.722
0 | 0.226 | 0.00547 | -0.045 | 41.342
0.5 | 0.29 | 0.00552 | -0.046 | 52.566
1 | 0.354 | 0.00554 | -0.047 | 63.774
1.5 | 0.417 | 0.0056 | -0.048 | 74.551
2 | 0.481 | 0.00568 | -0.048 | 84.641
2.5 | 0.544 | 0.00571 | -0.049 | 95.378
3 | 0.605 | 0.00574 | -0.05 | 105.461
3.5 | 0.668 | 0.00586 | -0.051 | 113.838
4 | 0.729 | 0.00596 | -0.051 | 122.354
4.5 | 0.79 | 0.00606 | -0.052 | 130.304
5 | 0.85 | 0.00717 | -0.053 | 118.609
5.5 | 0.903 | 0.0108 | -0.053 | 83.635
6 | 0.958 | 0.01124 | -0.054 | 85.209
6.5 | 1.011 | 0.01173 | -0.054 | 86.175
7 | 1.062 | 0.01226 | -0.055 | 86.64
7.5 | 1.111 | 0.01288 | -0.055 | 86.255
8 | 1.157 | 0.01355 | -0.056 | 85.427
8.5 | 1.199 | 0.01429 | -0.056 | 83.935
9 | 1.237 | 0.01507 | -0.057 | 82.092
9.5 | 1.271 | 0.01591 | -0.057 | 79.852
10 | 1.3 | 0.01685 | -0.058 | 77.139
10.5 | 1.324 | 0.01806 | -0.058 | 73.319
11 | 1.343 | 0.01923 | -0.058 | 69.817
11.5 | 1.356 | 0.02045 | -0.059 | 66.299
12 | 1.363 | 0.02174 | -0.059 | 62.701
12.5 | 1.364 | 0.02336 | -0.06 | 58.371
13 | 1.357 | 0.02532 | -0.06 | 53.603
13.5 | 1.345 | 0.02735 | -0.06 | 49.168
14 | 1.324 | 0.02986 | -0.06 | 44.349
14.5 | 1.295 | 0.03363 | -0.06 | 38.499
15 | 1.26 | 0.03715 | -0.06 | 33.915
15.5 | 1.21 | 0.04178 | -0.06 | 28.968
16 | 1.147 | 0.05027 | -0.059 | 22.817
16.5 | 1.073 | 0.06311 | -0.058 | 17.001
17 | 0.949 | 0.10864 | -0.048 | 8.738
17.5 | 0.875 | 0.12899 | -0.043 | 6.786

## 70. Re 4M Mach 0.25 (2)
BIGFOIL.COM POLAR EXPORT
NACA64-217
NACA64-217 |  |  |  | Cl Max: | 1.5447 | at alpha= | 18 | deg
XFOIL ncrit=9 |  |  |  | L/D Max: | 115.622 | at alpha= | 3.5 | deg
Re: | 4000000 |  |  | Cd Min: | 0.09581 | at alpha= | 20 | deg
Mach: | 0.25 |  |  | Cl=0 at alpha= | -1.5345 | deg
|  |  |  | @ Cl=0.1, Cd= | 0.00477
|  |  |  | @ Cl=0.4, Cd= | 0.0049142
|  |  |  | @ Cl=0.6, Cd= | 0.0052891
alpha (deg) | Cl | Cd | Cm | Cl/Cd
-20 | -1.2813 | 0.09039 | -0.0443 | -14.1752
-19.5 | -1.3106 | 0.08007 | -0.0484 | -16.3682
-19 | -1.3365 | 0.07048 | -0.052 | -18.9628
-18.5 | -1.3463 | 0.06296 | -0.0544 | -21.3834
-18 | -1.3552 | 0.05584 | -0.0563 | -24.2693
-17.5 | -1.3528 | 0.05014 | -0.0573 | -26.9805
-17 | -1.3478 | 0.04483 | -0.0581 | -30.0647
-16.5 | -1.3377 | 0.04025 | -0.0583 | -33.2348
-16 | -1.3273 | 0.03583 | -0.0583 | -37.0444
-15.5 | -1.309 | 0.03234 | -0.0578 | -40.4762
-15 | -1.289 | 0.02912 | -0.0571 | -44.2651
-14.5 | -1.2658 | 0.02625 | -0.0561 | -48.221
-14 | -1.2209 | 0.02299 | -0.0597 | -53.1057
-13.5 | -1.1557 | 0.02053 | -0.0657 | -56.2932
-13 | -1.1314 | 0.01884 | -0.0626 | -60.0531
-12.5 | -1.1042 | 0.01729 | -0.0597 | -63.8635
-12 | -1.0752 | 0.0159 | -0.0568 | -67.6226
-11.5 | -1.0447 | 0.0147 | -0.0536 | -71.068
-11 | -1.0177 | 0.01355 | -0.0497 | -75.107
-10.5 | -0.9978 | 0.01262 | -0.0438 | -79.065
-10 | -0.9564 | 0.01199 | -0.0411 | -79.7665
-9.5 | -0.9091 | 0.01144 | -0.0393 | -79.4668
-9 | -0.8586 | 0.01096 | -0.038 | -78.3394
-8.5 | -0.8082 | 0.01037 | -0.0367 | -77.9364
-8 | -0.754 | 0.00994 | -0.036 | -75.8551
-7.5 | -0.6983 | 0.00959 | -0.0356 | -72.8154
-7 | -0.6428 | 0.00916 | -0.0352 | -70.1747
-6.5 | -0.5853 | 0.00884 | -0.0352 | -66.2104
-6 | -0.5278 | 0.00849 | -0.0352 | -62.1673
-5.5 | -0.47 | 0.00815 | -0.0353 | -57.6687
-5 | -0.4123 | 0.00771 | -0.0355 | -53.476
-4.5 | -0.3547 | 0.00724 | -0.0357 | -48.9917
-4 | -0.2968 | 0.0067 | -0.0361 | -44.2985
-3.5 | -0.2391 | 0.00602 | -0.0366 | -39.7176
-3 | -0.1815 | 0.00516 | -0.0373 | -35.1744
-2.5 | -0.1201 | 0.00491 | -0.0381 | -24.4603
-2 | -0.058 | 0.00484 | -0.039 | -11.9835
-1.5 | 0.0043 | 0.0048 | -0.04 | 0.89583
-1 | 0.0666 | 0.00477 | -0.0409 | 13.9623
-0.5 | 0.1288 | 0.00477 | -0.0418 | 27.0021
0 | 0.1915 | 0.00478 | -0.0428 | 40.0628
0.5 | 0.2536 | 0.0048 | -0.0437 | 52.8333
1 | 0.3161 | 0.00483 | -0.0446 | 65.4451
1.5 | 0.3779 | 0.0049 | -0.0454 | 77.1224
2 | 0.4401 | 0.00494 | -0.0463 | 89.0891
2.5 | 0.5018 | 0.00504 | -0.047 | 99.5635
3 | 0.5634 | 0.00513 | -0.0478 | 109.8246
3.5 | 0.6232 | 0.00539 | -0.0482 | 115.6215
4 | 0.6768 | 0.00615 | -0.0478 | 110.0488
4.5 | 0.7274 | 0.00712 | -0.0469 | 102.1629
5 | 0.7786 | 0.00796 | -0.046 | 97.8141
5.5 | 0.8302 | 0.00869 | -0.0452 | 95.5351
6 | 0.8821 | 0.00934 | -0.0442 | 94.4433
6.5 | 0.9326 | 0.01 | -0.0431 | 93.26
7 | 0.9842 | 0.01053 | -0.042 | 93.4663
7.5 | 1.0351 | 0.01104 | -0.0408 | 93.7591
8 | 1.0845 | 0.01155 | -0.0393 | 93.8961
8.5 | 1.13 | 0.01214 | -0.0371 | 93.0807
9 | 1.1663 | 0.01272 | -0.0332 | 91.6903
9.5 | 1.1982 | 0.01346 | -0.0289 | 89.0193
10 | 1.2273 | 0.01449 | -0.0247 | 84.6998
10.5 | 1.2588 | 0.0156 | -0.0212 | 80.6923
11 | 1.2898 | 0.01689 | -0.018 | 76.3647
11.5 | 1.3184 | 0.01843 | -0.0149 | 71.5355
12 | 1.3416 | 0.02043 | -0.0117 | 65.6681
12.5 | 1.3701 | 0.02228 | -0.0092 | 61.4946
13 | 1.3959 | 0.02435 | -0.0067 | 57.3265
14 | 1.4381 | 0.02921 | -0.0017 | 49.2331
14.5 | 1.4538 | 0.03259 | 0.0002 | 44.6088
15 | 1.472 | 0.03599 | 0.0016 | 40.9003
15.5 | 1.4902 | 0.03959 | 0.0027 | 37.6408
16 | 1.5063 | 0.04359 | 0.0034 | 34.5561
16.5 | 1.5206 | 0.04791 | 0.0038 | 31.7387
17 | 1.533 | 0.05264 | 0.0038 | 29.1223
17.5 | 1.541 | 0.05805 | 0.0034 | 26.5461
18 | 1.5447 | 0.0642 | 0.0024 | 24.0607
18.5 | 1.5376 | 0.07192 | 0.0004 | 21.3793
19 | 1.5342 | 0.07958 | -0.002 | 19.2787
19.5 | 1.5349 | 0.08703 | -0.0047 | 17.6364
20 | 1.5278 | 0.09581 | -0.0084 | 15.9461

## 71. Re 4M Mach 0.50 (1)
BIGFOIL.COM POLAR EXPORT
NACA64-217
NACA64-217 |  |  |  | Cl Max: | 1.212 | at alpha= | 20 | deg
JavaFoil+Calcfoil stall+Eppler ext transition |  |  |  | L/D Max: | 126.859 | at alpha= | 4 | deg
Re: | 4000000 |  |  | Cd Min: | 0.00562 | at alpha= | -2 | deg
Mach: | 0.5 |  |  | Cl=0 at alpha= | -1.7747 | deg
|  |  |  | @ Cl=0.1, Cd= | 0.005663
|  |  |  | @ Cl=0.4, Cd= | 0.0058221
|  |  |  | @ Cl=0.6, Cd= | 0.0059999
alpha (deg) | Cl | Cd | Cm | Cl/Cd
-20 | -1.022 | 0.16158 | -0.01 | -6.326
-19.5 | -0.995 | 0.15973 | -0.01 | -6.228
-19 | -0.969 | 0.15592 | -0.011 | -6.217
-18.5 | -0.939 | 0.1524 | -0.011 | -6.159
-18 | -0.911 | 0.14369 | -0.011 | -6.338
-17.5 | -0.883 | 0.14005 | -0.012 | -6.305
-17 | -0.858 | 0.13685 | -0.012 | -6.266
-16.5 | -0.827 | 0.13246 | -0.012 | -6.244
-16 | -0.799 | 0.12466 | -0.012 | -6.407
-15.5 | -0.771 | 0.11927 | -0.013 | -6.464
-15 | -0.745 | 0.1209 | -0.014 | -6.158
-14.5 | -0.714 | 0.11174 | -0.013 | -6.395
-14 | -0.686 | 0.11102 | -0.013 | -6.183
-13.5 | -0.659 | 0.10458 | -0.014 | -6.3
-13 | -0.631 | 0.10195 | -0.014 | -6.192
-12.5 | -0.603 | 0.09786 | -0.014 | -6.161
-12 | -0.575 | 0.08543 | -0.015 | -6.733
-11.5 | -0.548 | 0.07811 | -0.015 | -7.01
-11 | -0.529 | 0.0654 | -0.02 | -8.091
-10.5 | -0.491 | 0.07691 | -0.015 | -6.383
-10 | -0.465 | 0.06613 | -0.017 | -7.032
-9.5 | -0.624 | 0.06589 | -0.014 | -9.463
-9 | -0.796 | 0.01768 | -0.033 | -45.005
-8.5 | -0.793 | 0.01595 | -0.034 | -49.755
-8 | -0.767 | 0.01464 | -0.035 | -52.407
-7.5 | -0.728 | 0.01349 | -0.036 | -53.96
-7 | -0.68 | 0.01259 | -0.037 | -54.009
-6.5 | -0.626 | 0.01183 | -0.038 | -52.911
-6 | -0.568 | 0.01116 | -0.039 | -50.853
-5.5 | -0.506 | 0.01058 | -0.04 | -47.864
-5 | -0.442 | 0.01008 | -0.041 | -43.871
-4.5 | -0.383 | 0.00706 | -0.043 | -54.333
-4 | -0.314 | 0.00578 | -0.044 | -54.333
-3.5 | -0.244 | 0.00571 | -0.045 | -42.737
-3 | -0.174 | 0.00564 | -0.046 | -30.78
-2.5 | -0.103 | 0.00564 | -0.046 | -18.253
-2 | -0.032 | 0.00562 | -0.047 | -5.697
-1.5 | 0.039 | 0.00562 | -0.048 | 6.975
-1 | 0.11 | 0.00567 | -0.049 | 19.475
-0.5 | 0.182 | 0.00567 | -0.05 | 32.008
0 | 0.253 | 0.00571 | -0.051 | 44.323
0.5 | 0.324 | 0.00571 | -0.052 | 56.751
1 | 0.395 | 0.00582 | -0.052 | 67.921
1.5 | 0.466 | 0.00585 | -0.053 | 79.693
2 | 0.538 | 0.00593 | -0.054 | 90.694
2.5 | 0.609 | 0.00601 | -0.055 | 101.296
3 | 0.676 | 0.00611 | -0.056 | 110.573
3.5 | 0.745 | 0.00628 | -0.057 | 118.508
4 | 0.813 | 0.00641 | -0.057 | 126.859
4.5 | 0.879 | 0.00753 | -0.058 | 116.721
5 | 0.927 | 0.01222 | -0.058 | 75.816
5.5 | 0.985 | 0.01291 | -0.058 | 76.27
6 | 1.039 | 0.01372 | -0.059 | 75.678
6.5 | 1.088 | 0.0146 | -0.06 | 74.538
7 | 1.131 | 0.01569 | -0.06 | 72.075
7.5 | 1.165 | 0.01683 | -0.061 | 69.226
8 | 1.185 | 0.0182 | -0.061 | 65.085
8.5 | 1.172 | 0.0199 | -0.062 | 58.907
9 | 1.095 | 0.0221 | -0.062 | 49.549
9.5 | 0.632 | 0.06813 | -0.031 | 9.276
10 | 0.661 | 0.06919 | -0.033 | 9.551
10.5 | 0.687 | 0.0768 | -0.031 | 8.94
11 | 0.716 | 0.07492 | -0.034 | 9.558
11.5 | 0.742 | 0.08145 | -0.033 | 9.115
12 | 0.769 | 0.0906 | -0.033 | 8.49
12.5 | 0.799 | 0.09879 | -0.037 | 8.09
13 | 0.825 | 0.0993 | -0.035 | 8.304
13.5 | 0.852 | 0.1032 | -0.036 | 8.255
14 | 0.884 | 0.10896 | -0.04 | 8.112
14.5 | 0.908 | 0.11562 | -0.039 | 7.853
15 | 0.935 | 0.12057 | -0.039 | 7.758
15.5 | 0.966 | 0.12557 | -0.042 | 7.693
16 | 0.993 | 0.1318 | -0.042 | 7.533
16.5 | 1.019 | 0.13261 | -0.042 | 7.683
17 | 1.048 | 0.1355 | -0.044 | 7.735
17.5 | 1.081 | 0.14 | -0.047 | 7.724
18 | 1.102 | 0.14559 | -0.045 | 7.569
18.5 | 1.129 | 0.1495 | -0.046 | 7.553
19 | 1.158 | 0.15485 | -0.047 | 7.479
19.5 | 1.194 | 0.15859 | -0.051 | 7.527
20 | 1.212 | 0.16118 | -0.049 | 7.522

## 72. Re 4M Mach 0.50 (2)
BIGFOIL.COM POLAR EXPORT
NACA64-217
NACA64-217 |  |  |  | Cl Max: | 1.2367 | at alpha= | 11.5 | deg
XFOIL ncrit=9 |  |  |  | L/D Max: | 124.974 | at alpha= | 3.5 | deg
Re: | 4000000 |  |  | Cd Min: | 0.15496 | at alpha= | 16.5 | deg
Mach: | 0.5 |  |  | Cl=0 at alpha= | -1.4965 | deg
|  |  |  | @ Cl=0.1, Cd= | 0.0050059
|  |  |  | @ Cl=0.4, Cd= | 0.0051357
|  |  |  | @ Cl=0.6, Cd= | 0.0053822
alpha (deg) | Cl | Cd | Cm | Cl/Cd
-16 | -0.666 | 0.14382 | -0.024 | -4.6308
-15.5 | -0.6852 | 0.13105 | -0.0312 | -5.2285
-15 | -0.7146 | 0.11881 | -0.0366 | -6.0146
-14.5 | -0.7253 | 0.10036 | -0.0556 | -7.227
-14 | -0.7426 | 0.0849 | -0.0696 | -8.7468
-13.5 | -0.772 | 0.0728 | -0.077 | -10.6044
-13 | -0.7991 | 0.06186 | -0.0832 | -12.9179
-12.5 | -0.8293 | 0.05179 | -0.0878 | -16.0127
-12 | -0.8582 | 0.04304 | -0.0901 | -19.9396
-11.5 | -0.8808 | 0.03576 | -0.0901 | -24.6309
-11 | -0.8888 | 0.03023 | -0.0881 | -29.4013
-10.5 | -0.8882 | 0.02579 | -0.0848 | -34.4397
-10 | -0.8795 | 0.02213 | -0.0808 | -39.7424
-9.5 | -0.8634 | 0.01908 | -0.0764 | -45.2516
-9 | -0.8398 | 0.01662 | -0.0719 | -50.5295
-8.5 | -0.8115 | 0.01458 | -0.0672 | -55.6584
-8 | -0.7814 | 0.01288 | -0.0621 | -60.6677
-7.5 | -0.7555 | 0.01162 | -0.0555 | -65.0172
-7 | -0.7124 | 0.01087 | -0.0506 | -65.5382
-6.5 | -0.6568 | 0.01022 | -0.0476 | -64.2661
-6 | -0.5967 | 0.00964 | -0.0455 | -61.8983
-5.5 | -0.5333 | 0.00917 | -0.044 | -58.157
-5 | -0.4682 | 0.00874 | -0.0431 | -53.5698
-4.5 | -0.4033 | 0.00824 | -0.0423 | -48.9442
-4 | -0.3399 | 0.00759 | -0.0417 | -44.7826
-3.5 | -0.2756 | 0.00685 | -0.0415 | -40.2336
-3 | -0.2129 | 0.00577 | -0.0416 | -36.8977
-2.5 | -0.1443 | 0.00517 | -0.0422 | -27.911
-2 | -0.0727 | 0.00507 | -0.0431 | -14.3393
-1.5 | -0.0005 | 0.00503 | -0.0441 | -0.099404
-1 | 0.0715 | 0.005 | -0.045 | 14.3
0 | 0.2155 | 0.00503 | -0.0471 | 42.8429
0.5 | 0.2874 | 0.00506 | -0.0481 | 56.7984
1 | 0.3591 | 0.00513 | -0.049 | 70
1.5 | 0.4315 | 0.00514 | -0.05 | 83.9494
2 | 0.5032 | 0.00523 | -0.0507 | 96.2141
2.5 | 0.5748 | 0.00534 | -0.0514 | 107.6404
3 | 0.6464 | 0.00546 | -0.0519 | 118.3883
3.5 | 0.7161 | 0.00573 | -0.052 | 124.9738
4.5 | 0.8157 | 0.00829 | -0.0462 | 98.3957
5 | 0.8646 | 0.00933 | -0.0429 | 92.6688
5.5 | 0.9097 | 0.01031 | -0.0387 | 88.2347
6 | 0.9414 | 0.01125 | -0.0322 | 83.68
6.5 | 0.9754 | 0.01226 | -0.0264 | 79.5595
7 | 1.0129 | 0.01348 | -0.0217 | 75.1409
7.5 | 1.0505 | 0.01495 | -0.0174 | 70.2676
8 | 1.0852 | 0.01678 | -0.0132 | 64.6722
8.5 | 1.1199 | 0.01882 | -0.0093 | 59.5058
9 | 1.1514 | 0.02122 | -0.0054 | 54.2601
9.5 | 1.1763 | 0.02417 | -0.0015 | 48.6678
10 | 1.2004 | 0.02739 | 0.0021 | 43.8262
10.5 | 1.2177 | 0.03125 | 0.0055 | 38.9664
11.5 | 1.2367 | 0.04107 | 0.0107 | 30.112
12 | 1.2357 | 0.04739 | 0.0121 | 26.0751
13.5 | 1.1808 | 0.07469 | 0.0074 | 15.8093
14 | 1.1525 | 0.08673 | 0.0017 | 13.2884
14.5 | 1.1256 | 0.09972 | -0.0056 | 11.2876
16.5 | 1.0354 | 0.15496 | -0.0411 | 6.6817

## 73. Re 5M Mach 0.00 (1)
BIGFOIL.COM POLAR EXPORT
NACA64-217
NACA64-217 |  |  |  | Cl Max: | 1.456 | at alpha= | 14.5 | deg
JavaFoil+Calcfoil stall+Eppler ext transition |  |  |  | L/D Max: | 123.354 | at alpha= | 4 | deg
Re: | 5000000 |  |  | Cd Min: | 0.0052 | at alpha= | -2.5 | deg
Mach: | 0 |  |  | Cl=0 at alpha= | -1.7742 | deg
|  |  |  | @ Cl=0.1, Cd= | 0.0052013
|  |  |  | @ Cl=0.4, Cd= | 0.0053674
|  |  |  | @ Cl=0.6, Cd= | 0.0055707
alpha (deg) | Cl | Cd | Cm | Cl/Cd
-20 | -1.09 | 0.07365 | -0.012 | -14.796
-19.5 | -1.109 | 0.06721 | -0.013 | -16.494
-19 | -1.13 | 0.05897 | -0.014 | -19.154
-18.5 | -1.148 | 0.05209 | -0.014 | -22.028
-18 | -1.161 | 0.04714 | -0.015 | -24.629
-17.5 | -1.173 | 0.04203 | -0.016 | -27.91
-17 | -1.183 | 0.03721 | -0.017 | -31.796
-16.5 | -1.188 | 0.03365 | -0.018 | -35.317
-16 | -1.192 | 0.02985 | -0.018 | -39.922
-15.5 | -1.19 | 0.027 | -0.019 | -44.093
-15 | -1.184 | 0.02486 | -0.02 | -47.621
-14.5 | -1.174 | 0.02284 | -0.021 | -51.431
-14 | -1.161 | 0.02097 | -0.022 | -55.374
-13.5 | -1.143 | 0.01969 | -0.022 | -58.042
-13 | -1.122 | 0.01823 | -0.023 | -61.525
-12.5 | -1.097 | 0.01697 | -0.024 | -64.649
-12 | -1.067 | 0.01594 | -0.025 | -66.928
-11.5 | -1.033 | 0.01487 | -0.026 | -69.495
-11 | -0.996 | 0.01402 | -0.026 | -71.042
-10.5 | -0.957 | 0.0132 | -0.027 | -72.488
-10 | -0.915 | 0.01248 | -0.028 | -73.365
-9.5 | -0.871 | 0.01176 | -0.029 | -74.07
-9 | -0.825 | 0.01118 | -0.03 | -73.778
-8.5 | -0.777 | 0.01063 | -0.031 | -73.042
-8 | -0.726 | 0.01021 | -0.031 | -71.133
-7.5 | -0.674 | 0.00979 | -0.032 | -68.818
-7 | -0.62 | 0.00941 | -0.033 | -65.915
-6.5 | -0.565 | 0.0091 | -0.034 | -62.157
-6 | -0.509 | 0.00823 | -0.035 | -61.892
-5.5 | -0.453 | 0.00856 | -0.036 | -52.963
-5 | -0.394 | 0.00753 | -0.036 | -52.303
-4.5 | -0.334 | 0.00614 | -0.037 | -54.33
-4 | -0.273 | 0.00533 | -0.038 | -51.161
-3.5 | -0.212 | 0.0053 | -0.039 | -39.963
-3 | -0.151 | 0.00525 | -0.039 | -28.698
-2.5 | -0.089 | 0.0052 | -0.04 | -17.15
-2 | -0.028 | 0.00524 | -0.041 | -5.298
-1.5 | 0.034 | 0.00522 | -0.042 | 6.503
-1 | 0.096 | 0.0052 | -0.042 | 18.392
-0.5 | 0.157 | 0.00522 | -0.043 | 30.128
0 | 0.219 | 0.00526 | -0.044 | 41.653
0.5 | 0.281 | 0.00529 | -0.045 | 53.071
1 | 0.342 | 0.00533 | -0.045 | 64.258
1.5 | 0.404 | 0.00537 | -0.046 | 75.288
2 | 0.466 | 0.00538 | -0.047 | 86.499
2.5 | 0.527 | 0.00547 | -0.048 | 96.438
3 | 0.586 | 0.00555 | -0.048 | 105.712
3.5 | 0.647 | 0.00564 | -0.049 | 114.585
4 | 0.707 | 0.00573 | -0.05 | 123.354
4.5 | 0.766 | 0.00648 | -0.05 | 118.187
5 | 0.824 | 0.00719 | -0.051 | 114.654
5.5 | 0.882 | 0.0087 | -0.052 | 101.396
6 | 0.939 | 0.01042 | -0.052 | 90.11
6.5 | 0.989 | 0.00968 | -0.053 | 102.181
7 | 1.04 | 0.01118 | -0.053 | 92.987
7.5 | 1.09 | 0.01162 | -0.054 | 93.74
8 | 1.137 | 0.01217 | -0.054 | 93.441
8.5 | 1.181 | 0.01274 | -0.055 | 92.722
9 | 1.223 | 0.01334 | -0.055 | 91.704
9.5 | 1.262 | 0.014 | -0.056 | 90.117
10 | 1.297 | 0.01477 | -0.056 | 87.842
10.5 | 1.33 | 0.0155 | -0.057 | 85.775
11 | 1.358 | 0.01649 | -0.057 | 82.352
11.5 | 1.383 | 0.01738 | -0.058 | 79.602
12 | 1.406 | 0.0183 | -0.058 | 76.805
12.5 | 1.423 | 0.01945 | -0.058 | 73.165
13 | 1.438 | 0.02061 | -0.059 | 69.771
13.5 | 1.448 | 0.02188 | -0.059 | 66.171
14 | 1.454 | 0.02366 | -0.059 | 61.446
14.5 | 1.456 | 0.02542 | -0.06 | 57.26
15 | 1.454 | 0.02744 | -0.06 | 52.973
15.5 | 1.445 | 0.02922 | -0.06 | 49.46
16 | 1.43 | 0.03201 | -0.06 | 44.68
16.5 | 1.413 | 0.03478 | -0.06 | 40.62
17 | 1.392 | 0.03785 | -0.061 | 36.774
17.5 | 1.367 | 0.04178 | -0.061 | 32.712
18 | 1.341 | 0.0454 | -0.061 | 29.526
18.5 | 1.312 | 0.04977 | -0.061 | 26.35
19 | 1.277 | 0.05671 | -0.06 | 22.512
19.5 | 1.247 | 0.06068 | -0.06 | 20.547

## 74. Re 5M Mach 0.00 (2)
BIGFOIL.COM POLAR EXPORT
NACA64-217
NACA64-217 |  |  |  | Cl Max: | 1.6696 | at alpha= | 20 | deg
XFOIL ncrit=9 |  |  |  | L/D Max: | 110.425 | at alpha= | 3.5 | deg
Re: | 5000000 |  |  | Cd Min: | 0.05994 | at alpha= | 20 | deg
Mach: | 0 |  |  | Cl=0 at alpha= | -1.5516 | deg
|  |  |  | @ Cl=0.1, Cd= | 0.0045143
|  |  |  | @ Cl=0.4, Cd= | 0.0046652
|  |  |  | @ Cl=0.6, Cd= | 0.0054494
alpha (deg) | Cl | Cd | Cm | Cl/Cd
-20 | -1.5226 | 0.04885 | -0.0457 | -31.1689
-19.5 | -1.5191 | 0.04395 | -0.0465 | -34.5643
-19 | -1.511 | 0.03972 | -0.0469 | -38.0413
-18.5 | -1.4975 | 0.03606 | -0.0472 | -41.528
-18 | -1.4816 | 0.03276 | -0.0472 | -45.2259
-17.5 | -1.4629 | 0.02987 | -0.047 | -48.9756
-17 | -1.4409 | 0.0273 | -0.0467 | -52.7802
-16.5 | -1.4166 | 0.02493 | -0.0463 | -56.8231
-16 | -1.3893 | 0.02285 | -0.0458 | -60.8009
-15.5 | -1.3589 | 0.02106 | -0.0453 | -64.5252
-14.5 | -1.2474 | 0.01747 | -0.0538 | -71.4024
-14 | -1.2203 | 0.01625 | -0.0516 | -75.0954
-13.5 | -1.195 | 0.01511 | -0.0487 | -79.0867
-13 | -1.1673 | 0.01413 | -0.0458 | -82.6115
-12.5 | -1.1405 | 0.0133 | -0.0423 | -85.7519
-12 | -1.1168 | 0.01267 | -0.0376 | -88.1452
-11.5 | -1.0757 | 0.01215 | -0.0358 | -88.535
-11 | -1.0331 | 0.01156 | -0.0342 | -89.3685
-10.5 | -0.9873 | 0.01103 | -0.0332 | -89.5104
-10 | -0.9384 | 0.0106 | -0.0326 | -88.5283
-9.5 | -0.8874 | 0.01022 | -0.0322 | -86.8297
-9 | -0.8359 | 0.00983 | -0.032 | -85.0356
-8.5 | -0.7838 | 0.00943 | -0.0318 | -83.1177
-8 | -0.73 | 0.00911 | -0.0318 | -80.1317
-7.5 | -0.6754 | 0.0088 | -0.032 | -76.75
-7 | -0.6207 | 0.00848 | -0.0322 | -73.1958
-6 | -0.509 | 0.00793 | -0.0329 | -64.1866
-5.5 | -0.4529 | 0.00762 | -0.0333 | -59.4357
-5 | -0.397 | 0.00723 | -0.0338 | -54.9101
-4.5 | -0.3404 | 0.00687 | -0.0343 | -49.5488
-3.5 | -0.2276 | 0.00589 | -0.0355 | -38.6418
-3 | -0.1712 | 0.00523 | -0.0363 | -32.7342
-2.5 | -0.1132 | 0.00474 | -0.0372 | -23.8819
-2 | -0.0539 | 0.00459 | -0.0381 | -11.7429
-1.5 | 0.0062 | 0.00455 | -0.039 | 1.3626
-1 | 0.0659 | 0.00452 | -0.0399 | 14.5796
-0.5 | 0.126 | 0.00451 | -0.0409 | 27.9379
0 | 0.186 | 0.00449 | -0.0418 | 41.4254
0.5 | 0.2458 | 0.00453 | -0.0427 | 54.2605
1 | 0.3056 | 0.00457 | -0.0436 | 66.8709
2 | 0.4246 | 0.00469 | -0.0453 | 90.533
2.5 | 0.4839 | 0.00478 | -0.0461 | 101.2343
3 | 0.5425 | 0.00492 | -0.0468 | 110.2642
3.5 | 0.5974 | 0.00541 | -0.047 | 110.4251
4 | 0.6489 | 0.00619 | -0.0467 | 104.8304
4.5 | 0.7005 | 0.00693 | -0.0464 | 101.0823
5 | 0.7522 | 0.00759 | -0.0461 | 99.1041
5.5 | 0.8046 | 0.00815 | -0.0459 | 98.7239
6 | 0.8565 | 0.00869 | -0.0456 | 98.5616
6.5 | 0.9077 | 0.00923 | -0.0452 | 98.3424
7.5 | 1.0112 | 0.01009 | -0.0446 | 100.218
8 | 1.062 | 0.01051 | -0.0441 | 101.0466
8.5 | 1.1116 | 0.01095 | -0.0434 | 101.516
9 | 1.1597 | 0.01142 | -0.0425 | 101.5499
9.5 | 1.2064 | 0.01188 | -0.0414 | 101.5488
10 | 1.249 | 0.01245 | -0.0396 | 100.3213
10.5 | 1.2846 | 0.01297 | -0.0366 | 99.0439
11 | 1.3145 | 0.01361 | -0.0326 | 96.5834
11.5 | 1.3433 | 0.01444 | -0.0291 | 93.0263
12 | 1.3699 | 0.01551 | -0.0256 | 88.3237
12.5 | 1.398 | 0.01666 | -0.0227 | 83.9136
13 | 1.427 | 0.01787 | -0.0202 | 79.8545
13.5 | 1.4535 | 0.01929 | -0.0177 | 75.3499
14 | 1.4731 | 0.02075 | -0.0141 | 70.9928
15 | 1.5174 | 0.02498 | -0.0103 | 60.7446
15.5 | 1.5404 | 0.02717 | -0.0087 | 56.6949
16 | 1.5614 | 0.02962 | -0.0073 | 52.7144
16.5 | 1.5811 | 0.03229 | -0.0061 | 48.9656
17 | 1.5996 | 0.03521 | -0.0052 | 45.4303
17.5 | 1.6151 | 0.03854 | -0.0045 | 41.9071
18 | 1.6285 | 0.04224 | -0.004 | 38.5535
18.5 | 1.6387 | 0.0464 | -0.0038 | 35.3168
19 | 1.6471 | 0.05095 | -0.0039 | 32.3278
19.5 | 1.6601 | 0.05516 | -0.0044 | 30.0961
20 | 1.6696 | 0.05994 | -0.0052 | 27.8545

## 75. Re 5M Mach 0.10 (1)
BIGFOIL.COM POLAR EXPORT
NACA64-217
NACA64-217 |  |  |  | Cl Max: | 1.44 | at alpha= | 14 | deg
JavaFoil+Calcfoil stall+Eppler ext transition |  |  |  | L/D Max: | 124.034 | at alpha= | 4 | deg
Re: | 5000000 |  |  | Cd Min: | 0.00523 | at alpha= | -2 | deg
Mach: | 0.1 |  |  | Cl=0 at alpha= | -1.7742 | deg
|  |  |  | @ Cl=0.1, Cd= | 0.0052419
|  |  |  | @ Cl=0.4, Cd= | 0.0053771
|  |  |  | @ Cl=0.6, Cd= | 0.0055662
alpha (deg) | Cl | Cd | Cm | Cl/Cd
-20 | -1.015 | 0.0977 | -0.011 | -10.391
-19.5 | -1.049 | 0.08147 | -0.012 | -12.874
-19 | -1.082 | 0.06589 | -0.013 | -16.424
-18.5 | -1.106 | 0.05714 | -0.014 | -19.357
-18 | -1.122 | 0.05235 | -0.015 | -21.428
-17.5 | -1.141 | 0.04501 | -0.016 | -25.355
-17 | -1.159 | 0.03802 | -0.017 | -30.472
-16.5 | -1.167 | 0.03431 | -0.018 | -34.023
-16 | -1.173 | 0.03081 | -0.019 | -38.074
-15.5 | -1.174 | 0.0279 | -0.019 | -42.102
-15 | -1.17 | 0.02613 | -0.02 | -44.763
-14.5 | -1.164 | 0.02355 | -0.021 | -49.415
-14 | -1.152 | 0.02173 | -0.022 | -53.044
-13.5 | -1.137 | 0.02013 | -0.023 | -56.486
-13 | -1.118 | 0.0186 | -0.023 | -60.097
-12.5 | -1.095 | 0.01728 | -0.024 | -63.328
-12 | -1.066 | 0.01621 | -0.025 | -65.752
-11.5 | -1.033 | 0.0151 | -0.026 | -68.423
-11 | -0.997 | 0.01421 | -0.027 | -70.141
-10.5 | -0.958 | 0.01337 | -0.027 | -71.677
-10 | -0.917 | 0.01262 | -0.028 | -72.654
-9.5 | -0.873 | 0.01196 | -0.029 | -73.03
-9 | -0.827 | 0.01129 | -0.03 | -73.254
-8.5 | -0.779 | 0.01077 | -0.031 | -72.346
-8 | -0.728 | 0.01031 | -0.032 | -70.684
-7.5 | -0.676 | 0.00986 | -0.032 | -68.572
-7 | -0.623 | 0.00947 | -0.033 | -65.743
-6.5 | -0.568 | 0.00915 | -0.034 | -62.051
-6 | -0.511 | 0.00883 | -0.035 | -57.904
-5.5 | -0.456 | 0.00857 | -0.036 | -53.143
-5 | -0.396 | 0.00753 | -0.037 | -52.57
-4.5 | -0.335 | 0.00614 | -0.037 | -54.62
-4 | -0.274 | 0.00533 | -0.038 | -51.482
-3.5 | -0.213 | 0.00529 | -0.039 | -40.23
-3 | -0.151 | 0.00528 | -0.04 | -28.667
-2.5 | -0.09 | 0.00527 | -0.04 | -17.03
-2 | -0.028 | 0.00523 | -0.041 | -5.334
-1.5 | 0.034 | 0.00523 | -0.042 | 6.526
-1 | 0.096 | 0.00524 | -0.043 | 18.342
-0.5 | 0.158 | 0.00527 | -0.043 | 29.989
0 | 0.22 | 0.00526 | -0.044 | 41.891
0.5 | 0.282 | 0.00531 | -0.045 | 53.152
1 | 0.344 | 0.00535 | -0.046 | 64.3
1.5 | 0.406 | 0.00538 | -0.046 | 75.462
2 | 0.468 | 0.00544 | -0.047 | 85.992
2.5 | 0.53 | 0.00546 | -0.048 | 97.016
3 | 0.589 | 0.00555 | -0.049 | 106.237
3.5 | 0.65 | 0.00564 | -0.049 | 115.196
4 | 0.71 | 0.00573 | -0.05 | 124.034
4.5 | 0.77 | 0.00656 | -0.051 | 117.24
5 | 0.828 | 0.00721 | -0.051 | 114.844
5.5 | 0.886 | 0.00901 | -0.052 | 98.342
6 | 0.943 | 0.01048 | -0.053 | 90.013
6.5 | 0.993 | 0.01082 | -0.053 | 91.776
7 | 1.044 | 0.01127 | -0.054 | 92.631
7.5 | 1.093 | 0.01172 | -0.054 | 93.273
8 | 1.141 | 0.01228 | -0.055 | 92.886
8.5 | 1.185 | 0.01287 | -0.055 | 92.047
9 | 1.226 | 0.01353 | -0.056 | 90.577
9.5 | 1.264 | 0.01422 | -0.056 | 88.872
10 | 1.299 | 0.01496 | -0.056 | 86.825
10.5 | 1.33 | 0.01572 | -0.057 | 84.617
11 | 1.358 | 0.01675 | -0.057 | 81.076
11.5 | 1.382 | 0.01768 | -0.058 | 78.147
12 | 1.402 | 0.01863 | -0.058 | 75.237
12.5 | 1.418 | 0.01981 | -0.059 | 71.57
13 | 1.43 | 0.02101 | -0.059 | 68.054
13.5 | 1.437 | 0.02271 | -0.059 | 63.257
14 | 1.44 | 0.02441 | -0.06 | 58.976
14.5 | 1.439 | 0.02633 | -0.06 | 54.655
15 | 1.434 | 0.02822 | -0.06 | 50.817
15.5 | 1.422 | 0.0301 | -0.06 | 47.233
16 | 1.402 | 0.03335 | -0.06 | 42.038
16.5 | 1.381 | 0.03615 | -0.061 | 38.187
17 | 1.353 | 0.04011 | -0.061 | 33.741
17.5 | 1.328 | 0.04265 | -0.061 | 31.129
18 | 1.293 | 0.0481 | -0.061 | 26.884
18.5 | 1.259 | 0.0532 | -0.06 | 23.658
19 | 1.217 | 0.0616 | -0.06 | 19.764

## 76. Re 5M Mach 0.10 (2)
BIGFOIL.COM POLAR EXPORT
NACA64-217
NACA64-217 |  |  |  | Cl Max: | 1.6619 | at alpha= | 20 | deg
XFOIL ncrit=9 |  |  |  | L/D Max: | 110.73 | at alpha= | 3 | deg
Re: | 5000000 |  |  | Cd Min: | 0.06342 | at alpha= | 20 | deg
Mach: | 0.1 |  |  | Cl=0 at alpha= | -1.55 | deg
|  |  |  | @ Cl=0.1, Cd= | 0.0045244
|  |  |  | @ Cl=0.4, Cd= | 0.0046681
|  |  |  | @ Cl=0.6, Cd= | 0.0054209
alpha (deg) | Cl | Cd | Cm | Cl/Cd
-20 | -1.4994 | 0.05354 | -0.0469 | -28.0052
-19.5 | -1.5022 | 0.04778 | -0.048 | -31.4399
-19 | -1.4994 | 0.04278 | -0.0487 | -35.0491
-18.5 | -1.4898 | 0.03861 | -0.049 | -38.5859
-18 | -1.4757 | 0.03495 | -0.0491 | -42.2232
-17.5 | -1.4591 | 0.03172 | -0.0489 | -45.9994
-17 | -1.4393 | 0.02886 | -0.0486 | -49.8718
-16.5 | -1.4161 | 0.02631 | -0.0482 | -53.8236
-16 | -1.3905 | 0.02401 | -0.0476 | -57.9134
-15.5 | -1.3613 | 0.02204 | -0.047 | -61.765
-14.5 | -1.2542 | 0.01838 | -0.0543 | -68.2372
-14 | -1.218 | 0.01689 | -0.0542 | -72.1137
-13.5 | -1.1937 | 0.01562 | -0.0512 | -76.4213
-13 | -1.1659 | 0.01454 | -0.0483 | -80.1857
-12.5 | -1.1379 | 0.01362 | -0.0451 | -83.5463
-12 | -1.1144 | 0.01284 | -0.0405 | -86.7913
-11.5 | -1.0797 | 0.01231 | -0.0374 | -87.7092
-11 | -1.0371 | 0.01175 | -0.0357 | -88.2638
-10.5 | -0.9922 | 0.01117 | -0.0343 | -88.8272
-10 | -0.9437 | 0.01071 | -0.0335 | -88.1139
-9.5 | -0.8927 | 0.01031 | -0.033 | -86.5858
-9 | -0.8406 | 0.00993 | -0.0327 | -84.6526
-8.5 | -0.7886 | 0.0095 | -0.0324 | -83.0105
-8 | -0.7346 | 0.00917 | -0.0323 | -80.1091
-7.5 | -0.6795 | 0.00887 | -0.0325 | -76.6065
-7 | -0.6246 | 0.00852 | -0.0326 | -73.3099
-6.5 | -0.5686 | 0.00826 | -0.0329 | -68.8378
-6 | -0.5121 | 0.00797 | -0.0332 | -64.2535
-5.5 | -0.4557 | 0.00765 | -0.0336 | -59.5686
-5 | -0.3995 | 0.00728 | -0.034 | -54.8764
-4.5 | -0.3425 | 0.0069 | -0.0345 | -49.6377
-4 | -0.286 | 0.00645 | -0.035 | -44.3411
-3.5 | -0.2291 | 0.00591 | -0.0357 | -38.7648
-3 | -0.1724 | 0.00525 | -0.0364 | -32.8381
-2.5 | -0.1141 | 0.00475 | -0.0373 | -24.0211
-1.5 | 0.006 | 0.00456 | -0.0392 | 1.3158
-1 | 0.0662 | 0.00453 | -0.0401 | 14.6137
-0.5 | 0.1267 | 0.00452 | -0.0411 | 28.031
0 | 0.187 | 0.0045 | -0.042 | 41.5556
0.5 | 0.2473 | 0.00454 | -0.0429 | 54.4714
1 | 0.3074 | 0.00458 | -0.0438 | 67.1179
1.5 | 0.3675 | 0.00463 | -0.0446 | 79.3737
2 | 0.4272 | 0.0047 | -0.0455 | 90.8936
2.5 | 0.4869 | 0.00479 | -0.0463 | 101.6493
3 | 0.5459 | 0.00493 | -0.047 | 110.7302
3.5 | 0.601 | 0.00543 | -0.0471 | 110.6814
4 | 0.6527 | 0.00622 | -0.0468 | 104.9357
4.5 | 0.7046 | 0.00696 | -0.0465 | 101.2356
5.5 | 0.8091 | 0.0082 | -0.0459 | 98.6707
6 | 0.8612 | 0.00874 | -0.0456 | 98.5355
6.5 | 0.9123 | 0.00931 | -0.045 | 97.9914
7.5 | 1.0163 | 0.01017 | -0.0442 | 99.9312
8 | 1.0674 | 0.01059 | -0.0437 | 100.7932
8.5 | 1.1168 | 0.01105 | -0.0428 | 101.0679
9 | 1.165 | 0.01152 | -0.0418 | 101.1285
9.5 | 1.211 | 0.01201 | -0.0405 | 100.8326
10 | 1.2518 | 0.01262 | -0.0382 | 99.1918
10.5 | 1.2838 | 0.01315 | -0.0343 | 97.6274
11 | 1.3139 | 0.01388 | -0.0305 | 94.6614
11.5 | 1.3425 | 0.0148 | -0.0269 | 90.7095
12 | 1.3682 | 0.01601 | -0.0234 | 85.4591
12.5 | 1.3982 | 0.01716 | -0.0207 | 81.4802
13 | 1.4269 | 0.01849 | -0.0182 | 77.1714
13.5 | 1.4528 | 0.02004 | -0.0157 | 72.495
14 | 1.4751 | 0.02163 | -0.0128 | 68.1969
14.5 | 1.4936 | 0.02387 | -0.0102 | 62.5723
15 | 1.5165 | 0.02608 | -0.0084 | 58.148
15.5 | 1.5394 | 0.0284 | -0.0069 | 54.2042
16 | 1.5593 | 0.03106 | -0.0055 | 50.2028
16.5 | 1.5782 | 0.03397 | -0.0043 | 46.4586
17 | 1.5955 | 0.03714 | -0.0034 | 42.9591
17.5 | 1.6102 | 0.04071 | -0.0028 | 39.5529
18 | 1.6217 | 0.04478 | -0.0024 | 36.2148
18.5 | 1.6292 | 0.04945 | -0.0024 | 32.9464
19 | 1.6414 | 0.0538 | -0.0027 | 30.5093
19.5 | 1.6534 | 0.05833 | -0.0034 | 28.3456
20 | 1.6619 | 0.06342 | -0.0043 | 26.2047

## 77. Re 5M Mach 0.25 (1)
BIGFOIL.COM POLAR EXPORT
NACA64-217
NACA64-217 |  |  |  | Cl Max: | 1.367 | at alpha= | 12.5 | deg
JavaFoil+Calcfoil stall+Eppler ext transition |  |  |  | L/D Max: | 125.405 | at alpha= | 4 | deg
Re: | 5000000 |  |  | Cd Min: | 0.00525 | at alpha= | -1.5 | deg
Mach: | 0.25 |  |  | Cl=0 at alpha= | -1.7734 | deg
|  |  |  | @ Cl=0.1, Cd= | 0.0052606
|  |  |  | @ Cl=0.4, Cd= | 0.0054119
|  |  |  | @ Cl=0.6, Cd= | 0.0056134
alpha (deg) | Cl | Cd | Cm | Cl/Cd
-18.5 | -0.731 | 0.14356 | -0.01 | -5.094
-18 | -0.777 | 0.12928 | -0.011 | -6.013
-17.5 | -0.82 | 0.11788 | -0.012 | -6.954
-17 | -0.868 | 0.09903 | -0.014 | -8.764
-16.5 | -0.95 | 0.05949 | -0.017 | -15.966
-16 | -0.998 | 0.04534 | -0.018 | -22.006
-15.5 | -1.029 | 0.03888 | -0.019 | -26.463
-15 | -1.054 | 0.0333 | -0.02 | -31.659
-14.5 | -1.074 | 0.0284 | -0.021 | -37.806
-14 | -1.083 | 0.02541 | -0.022 | -42.618
-13.5 | -1.085 | 0.02311 | -0.023 | -46.937
-13 | -1.08 | 0.0212 | -0.024 | -50.927
-12.5 | -1.069 | 0.01938 | -0.025 | -55.17
-12 | -1.05 | 0.01798 | -0.025 | -58.385
-11.5 | -1.024 | 0.01665 | -0.026 | -61.508
-11 | -0.994 | 0.01559 | -0.027 | -63.77
-10.5 | -0.961 | 0.01451 | -0.028 | -66.205
-10 | -0.923 | 0.01359 | -0.029 | -67.918
-9.5 | -0.882 | 0.01279 | -0.03 | -68.954
-9 | -0.838 | 0.01203 | -0.031 | -69.676
-8.5 | -0.791 | 0.01135 | -0.031 | -69.667
-8 | -0.741 | 0.01084 | -0.032 | -68.34
-7.5 | -0.689 | 0.01031 | -0.033 | -66.883
-7 | -0.635 | 0.00987 | -0.034 | -64.347
-6.5 | -0.58 | 0.00948 | -0.035 | -61.121
-6 | -0.522 | 0.00913 | -0.036 | -57.246
-5.5 | -0.464 | 0.00881 | -0.037 | -52.666
-5 | -0.406 | 0.0079 | -0.038 | -51.418
-4.5 | -0.344 | 0.00634 | -0.038 | -54.323
-4 | -0.282 | 0.00539 | -0.039 | -52.218
-3.5 | -0.219 | 0.00531 | -0.04 | -41.157
-3 | -0.156 | 0.00533 | -0.041 | -29.209
-2.5 | -0.092 | 0.00527 | -0.042 | -17.493
-2 | -0.029 | 0.00526 | -0.042 | -5.442
-1.5 | 0.035 | 0.00525 | -0.043 | 6.676
-1 | 0.099 | 0.00526 | -0.044 | 18.791
-0.5 | 0.162 | 0.0053 | -0.045 | 30.668
0 | 0.226 | 0.00532 | -0.045 | 42.482
0.5 | 0.29 | 0.00536 | -0.046 | 54.128
1 | 0.354 | 0.00539 | -0.047 | 65.57
1.5 | 0.417 | 0.00542 | -0.048 | 77.047
2 | 0.481 | 0.00544 | -0.048 | 88.313
2.5 | 0.544 | 0.00554 | -0.049 | 98.281
3 | 0.605 | 0.00562 | -0.05 | 107.739
3.5 | 0.668 | 0.00573 | -0.051 | 116.596
4 | 0.729 | 0.00582 | -0.051 | 125.405
4.5 | 0.79 | 0.00678 | -0.052 | 116.479
5 | 0.85 | 0.00759 | -0.053 | 111.95
5.5 | 0.909 | 0.0105 | -0.053 | 86.613
6 | 0.96 | 0.01083 | -0.054 | 88.651
6.5 | 1.013 | 0.01129 | -0.054 | 89.719
7 | 1.064 | 0.0118 | -0.055 | 90.218
7.5 | 1.113 | 0.01238 | -0.055 | 89.967
8 | 1.16 | 0.01301 | -0.056 | 89.175
8.5 | 1.202 | 0.01368 | -0.056 | 87.83
9 | 1.24 | 0.01442 | -0.057 | 85.979
9.5 | 1.273 | 0.01523 | -0.057 | 83.584
10 | 1.303 | 0.01612 | -0.058 | 80.83
10.5 | 1.327 | 0.01724 | -0.058 | 76.938
11 | 1.345 | 0.01836 | -0.059 | 73.289
11.5 | 1.359 | 0.01951 | -0.059 | 69.634
12 | 1.366 | 0.02073 | -0.059 | 65.902
12.5 | 1.367 | 0.02227 | -0.06 | 61.373
13 | 1.36 | 0.02411 | -0.06 | 56.419
13.5 | 1.347 | 0.02612 | -0.06 | 51.582
14 | 1.328 | 0.02837 | -0.061 | 46.803
14.5 | 1.299 | 0.03183 | -0.061 | 40.799
15 | 1.265 | 0.03501 | -0.061 | 36.122
15.5 | 1.216 | 0.03912 | -0.061 | 31.078
16 | 1.155 | 0.0461 | -0.06 | 25.053
16.5 | 1.086 | 0.05567 | -0.059 | 19.501
17 | 0.993 | 0.07882 | -0.055 | 12.594
17.5 | 0.884 | 0.12012 | -0.046 | 7.356

## 78. Re 5M Mach 0.25 (2)
BIGFOIL.COM POLAR EXPORT
NACA64-217
NACA64-217 |  |  |  | Cl Max: | 1.5912 | at alpha= | 19.5 | deg
XFOIL ncrit=9 |  |  |  | L/D Max: | 113.146 | at alpha= | 3 | deg
Re: | 5000000 |  |  | Cd Min: | 0.08787 | at alpha= | 20 | deg
Mach: | 0.25 |  |  | Cl=0 at alpha= | -1.5417 | deg
|  |  |  | @ Cl=0.1, Cd= | 0.0045696
|  |  |  | @ Cl=0.4, Cd= | 0.0046997
|  |  |  | @ Cl=0.6, Cd= | 0.0053147
alpha (deg) | Cl | Cd | Cm | Cl/Cd
-20 | -1.3447 | 0.08373 | -0.0464 | -16.06
-19.5 | -1.364 | 0.07472 | -0.0498 | -18.2548
-19 | -1.3844 | 0.06594 | -0.0529 | -20.9948
-18.5 | -1.3929 | 0.05875 | -0.055 | -23.7089
-18 | -1.4024 | 0.05167 | -0.0567 | -27.1415
-17.5 | -1.4103 | 0.04515 | -0.0577 | -31.2359
-17 | -1.4034 | 0.04028 | -0.058 | -34.8411
-16.5 | -1.3902 | 0.03608 | -0.0579 | -38.531
-16 | -1.3752 | 0.03228 | -0.0574 | -42.6022
-15.5 | -1.3547 | 0.02912 | -0.0566 | -46.5213
-14.5 | -1.2869 | 0.02348 | -0.058 | -54.8083
-14 | -1.2013 | 0.02111 | -0.0672 | -56.9067
-13.5 | -1.1804 | 0.01925 | -0.0639 | -61.3195
-13 | -1.1577 | 0.01743 | -0.0607 | -66.42
-12.5 | -1.1303 | 0.01593 | -0.0577 | -70.9542
-12 | -1.1009 | 0.01467 | -0.0545 | -75.0443
-11.5 | -1.0709 | 0.01358 | -0.0509 | -78.8586
-11 | -1.0425 | 0.01272 | -0.0465 | -81.9575
-10.5 | -1.0111 | 0.0121 | -0.0421 | -83.562
-10 | -0.9685 | 0.01139 | -0.0395 | -85.0307
-9.5 | -0.9195 | 0.01085 | -0.0379 | -84.7465
-9 | -0.8672 | 0.0104 | -0.0369 | -83.3846
-8.5 | -0.8134 | 0.00996 | -0.0361 | -81.6667
-8 | -0.7592 | 0.0095 | -0.0354 | -79.9158
-7.5 | -0.703 | 0.00915 | -0.0351 | -76.8306
-7 | -0.6459 | 0.0088 | -0.0349 | -73.3977
-6.5 | -0.5882 | 0.00848 | -0.0349 | -69.3632
-5.5 | -0.4713 | 0.00786 | -0.0352 | -59.9618
-5 | -0.4129 | 0.00751 | -0.0354 | -54.98
-4.5 | -0.3546 | 0.00708 | -0.0357 | -50.0847
-4 | -0.296 | 0.00662 | -0.0362 | -44.713
-2.5 | -0.1192 | 0.00482 | -0.0383 | -24.7303
-2 | -0.0572 | 0.00464 | -0.0392 | -12.3276
-1.5 | 0.0052 | 0.00462 | -0.0402 | 1.1255
-1 | 0.0676 | 0.00458 | -0.0411 | 14.7598
-0.5 | 0.1302 | 0.00456 | -0.0421 | 28.5526
0 | 0.1925 | 0.00457 | -0.043 | 42.1225
0.5 | 0.2551 | 0.00459 | -0.044 | 55.5773
1 | 0.3172 | 0.00464 | -0.0448 | 68.3621
1.5 | 0.3796 | 0.00467 | -0.0458 | 81.2848
2 | 0.4415 | 0.00476 | -0.0466 | 92.7521
2.5 | 0.5034 | 0.00483 | -0.0474 | 104.2236
3 | 0.5646 | 0.00499 | -0.0481 | 113.1463
3.5 | 0.6213 | 0.00551 | -0.0481 | 112.7586
4 | 0.6739 | 0.00637 | -0.0475 | 105.7928
4.5 | 0.7263 | 0.00719 | -0.0469 | 101.0153
5 | 0.7792 | 0.00791 | -0.0462 | 98.5082
5.5 | 0.833 | 0.00849 | -0.0456 | 98.1154
6 | 0.8856 | 0.0091 | -0.0448 | 97.3187
6.5 | 0.9377 | 0.00969 | -0.0439 | 96.7699
7 | 0.9912 | 0.01014 | -0.0431 | 97.7515
7.5 | 1.0434 | 0.01061 | -0.0421 | 98.3412
8 | 1.0942 | 0.0111 | -0.0407 | 98.5766
8.5 | 1.1424 | 0.01162 | -0.039 | 98.3133
9 | 1.1873 | 0.01216 | -0.0366 | 97.6398
9.5 | 1.2167 | 0.01285 | -0.0316 | 94.6848
10 | 1.2491 | 0.01364 | -0.0275 | 91.5762
10.5 | 1.281 | 0.01461 | -0.0238 | 87.6797
11 | 1.3108 | 0.01584 | -0.0202 | 82.7525
11.5 | 1.3382 | 0.01735 | -0.0167 | 77.1297
12 | 1.3686 | 0.01887 | -0.0139 | 72.5278
12.5 | 1.3967 | 0.02063 | -0.0111 | 67.7024
13 | 1.4224 | 0.02267 | -0.0084 | 62.7437
13.5 | 1.4441 | 0.02504 | -0.0057 | 57.6717
14.5 | 1.484 | 0.0302 | -0.0008 | 49.1391
15 | 1.5058 | 0.03316 | 0.0008 | 45.4101
15.5 | 1.5248 | 0.03655 | 0.0022 | 41.7182
16 | 1.5412 | 0.04034 | 0.0032 | 38.2053
16.5 | 1.5559 | 0.04447 | 0.0039 | 34.9876
17 | 1.564 | 0.04945 | 0.0042 | 31.6279
17.5 | 1.5717 | 0.05475 | 0.004 | 28.7068
18 | 1.583 | 0.0599 | 0.0035 | 26.4274
18.5 | 1.5876 | 0.06601 | 0.0024 | 24.0509
19 | 1.5889 | 0.07281 | 0.0007 | 21.8226
19.5 | 1.5912 | 0.07973 | -0.0014 | 19.9574
20 | 1.5863 | 0.08787 | -0.0044 | 18.0528

## 79. Re 5M Mach 0.50 (1)
BIGFOIL.COM POLAR EXPORT
NACA64-217
NACA64-217 |  |  |  | Cl Max: | 1.213 | at alpha= | 20 | deg
JavaFoil+Calcfoil stall+Eppler ext transition |  |  |  | L/D Max: | 121.634 | at alpha= | 3.5 | deg
Re: | 5000000 |  |  | Cd Min: | 0.00544 | at alpha= | -2 | deg
Mach: | 0.5 |  |  | Cl=0 at alpha= | -1.7747 | deg
|  |  |  | @ Cl=0.1, Cd= | 0.0054572
|  |  |  | @ Cl=0.4, Cd= | 0.0056042
|  |  |  | @ Cl=0.6, Cd= | 0.0058073
alpha (deg) | Cl | Cd | Cm | Cl/Cd
-20 | -1.023 | 0.15637 | -0.01 | -6.54
-19.5 | -0.995 | 0.15312 | -0.01 | -6.499
-19 | -0.971 | 0.1519 | -0.011 | -6.393
-18.5 | -0.94 | 0.14633 | -0.011 | -6.422
-18 | -0.911 | 0.13973 | -0.011 | -6.52
-17.5 | -0.883 | 0.13651 | -0.012 | -6.472
-17 | -0.859 | 0.13318 | -0.013 | -6.451
-16.5 | -0.828 | 0.12812 | -0.012 | -6.465
-16 | -0.799 | 0.12242 | -0.012 | -6.527
-15.5 | -0.771 | 0.11699 | -0.013 | -6.592
-15 | -0.746 | 0.11736 | -0.014 | -6.354
-14.5 | -0.716 | 0.10905 | -0.014 | -6.566
-14 | -0.687 | 0.1059 | -0.013 | -6.485
-13.5 | -0.659 | 0.10192 | -0.014 | -6.468
-13 | -0.632 | 0.09781 | -0.014 | -6.457
-12.5 | -0.603 | 0.0943 | -0.014 | -6.398
-12 | -0.576 | 0.08386 | -0.015 | -6.867
-11.5 | -0.55 | 0.07605 | -0.016 | -7.227
-11 | -0.601 | 0.02539 | -0.029 | -23.655
-10.5 | -0.491 | 0.07485 | -0.015 | -6.561
-10 | -0.467 | 0.06373 | -0.019 | -7.333
-9.5 | -0.624 | 0.06424 | -0.015 | -9.713
-9 | -0.797 | 0.01692 | -0.033 | -47.138
-8.5 | -0.795 | 0.01527 | -0.034 | -52.05
-8 | -0.769 | 0.01401 | -0.035 | -54.863
-7.5 | -0.729 | 0.01294 | -0.036 | -56.364
-7 | -0.681 | 0.01209 | -0.037 | -56.343
-6.5 | -0.627 | 0.01136 | -0.038 | -55.22
-6 | -0.569 | 0.01073 | -0.039 | -53.028
-5.5 | -0.507 | 0.01017 | -0.04 | -49.869
-5 | -0.443 | 0.00969 | -0.041 | -45.761
-4.5 | -0.379 | 0.00838 | -0.042 | -45.174
-4 | -0.314 | 0.00643 | -0.044 | -48.834
-3.5 | -0.244 | 0.00556 | -0.045 | -43.886
-3 | -0.174 | 0.0055 | -0.046 | -31.605
-2.5 | -0.103 | 0.00548 | -0.046 | -18.781
-2 | -0.032 | 0.00544 | -0.047 | -5.89
-1.5 | 0.039 | 0.00544 | -0.048 | 7.202
-1 | 0.11 | 0.00546 | -0.049 | 20.23
-0.5 | 0.182 | 0.0055 | -0.05 | 33.018
0 | 0.253 | 0.00551 | -0.051 | 45.88
0.5 | 0.324 | 0.00554 | -0.052 | 58.455
1 | 0.395 | 0.0056 | -0.052 | 70.554
1.5 | 0.466 | 0.00566 | -0.053 | 82.409
2 | 0.538 | 0.00572 | -0.054 | 93.914
2.5 | 0.609 | 0.00582 | -0.055 | 104.62
3 | 0.676 | 0.00597 | -0.056 | 113.266
3.5 | 0.745 | 0.00612 | -0.057 | 121.634
4 | 0.813 | 0.00692 | -0.057 | 117.479
4.5 | 0.879 | 0.008 | -0.058 | 109.885
5 | 0.929 | 0.01175 | -0.058 | 79.037
5.5 | 0.986 | 0.01244 | -0.059 | 79.322
6 | 1.041 | 0.01318 | -0.059 | 78.96
6.5 | 1.09 | 0.01401 | -0.06 | 77.795
7 | 1.133 | 0.01506 | -0.06 | 75.259
7.5 | 1.167 | 0.01613 | -0.061 | 72.329
8 | 1.187 | 0.01745 | -0.061 | 68.047
8.5 | 1.175 | 0.01906 | -0.062 | 61.619
9 | 1.097 | 0.02111 | -0.062 | 51.969
9.5 | 0.632 | 0.06733 | -0.032 | 9.392
10 | 0.735 | 0.0384 | -0.058 | 19.142
10.5 | 0.687 | 0.07593 | -0.032 | 9.049
11 | 0.834 | 0.02931 | -0.063 | 28.459
11.5 | 0.746 | 0.07976 | -0.037 | 9.348
12 | 0.77 | 0.08961 | -0.035 | 8.596
12.5 | 0.8 | 0.09505 | -0.038 | 8.421
13 | 0.825 | 0.09656 | -0.036 | 8.543
13.5 | 0.853 | 0.10138 | -0.037 | 8.416
14 | 0.888 | 0.1043 | -0.043 | 8.519
14.5 | 0.908 | 0.11105 | -0.039 | 8.178
15 | 0.936 | 0.11806 | -0.04 | 7.926
15.5 | 0.969 | 0.12249 | -0.044 | 7.909
16 | 0.994 | 0.12909 | -0.043 | 7.703
16.5 | 1.019 | 0.12887 | -0.043 | 7.908
17 | 1.05 | 0.13278 | -0.045 | 7.911
17.5 | 1.089 | 0.13369 | -0.05 | 8.144
18 | 1.103 | 0.13788 | -0.046 | 7.998
18.5 | 1.13 | 0.14577 | -0.046 | 7.752
19 | 1.163 | 0.14964 | -0.049 | 7.773
19.5 | 1.203 | 0.14807 | -0.053 | 8.125
20 | 1.213 | 0.15763 | -0.049 | 7.694

## 80. Re 5M Mach 0.50 (2)
BIGFOIL.COM POLAR EXPORT
NACA64-217
NACA64-217 |  |  |  | Cl Max: | 1.2676 | at alpha= | 11.5 | deg
XFOIL ncrit=9 |  |  |  | L/D Max: | 123.365 | at alpha= | 3 | deg
Re: | 5000000 |  |  | Cd Min: | 0.152 | at alpha= | 16.5 | deg
Mach: | 0.5 |  |  | Cl=0 at alpha= | -1.5055 | deg
|  |  |  | @ Cl=0.1, Cd= | 0.0048019
|  |  |  | @ Cl=0.4, Cd= | 0.0048981
|  |  |  | @ Cl=0.6, Cd= | 0.0051434
alpha (deg) | Cl | Cd | Cm | Cl/Cd
-15.5 | -0.731 | 0.1256 | -0.0336 | -5.8201
-15 | -0.7382 | 0.10713 | -0.0532 | -6.8907
-14.5 | -0.7536 | 0.09315 | -0.0647 | -8.0902
-14 | -0.7752 | 0.08118 | -0.0723 | -9.5492
-13.5 | -0.8016 | 0.06943 | -0.0797 | -11.5454
-13 | -0.8261 | 0.05905 | -0.0854 | -13.9898
-12.5 | -0.853 | 0.04956 | -0.0894 | -17.2115
-12 | -0.8785 | 0.04129 | -0.0912 | -21.2763
-11.5 | -0.8995 | 0.0343 | -0.0908 | -26.2245
-11 | -0.9133 | 0.0286 | -0.0883 | -31.9336
-10.5 | -0.9174 | 0.02404 | -0.0845 | -38.1614
-10 | -0.9102 | 0.02042 | -0.08 | -44.5739
-9.5 | -0.8938 | 0.0175 | -0.0752 | -51.0743
-9 | -0.8667 | 0.01528 | -0.0705 | -56.7212
-8.5 | -0.836 | 0.01344 | -0.0656 | -62.2024
-8 | -0.8029 | 0.01203 | -0.0602 | -66.7415
-7.5 | -0.7754 | 0.01107 | -0.0531 | -70.0452
-7 | -0.7244 | 0.01031 | -0.0493 | -70.2619
-6.5 | -0.6648 | 0.00974 | -0.0468 | -68.2546
-6 | -0.6025 | 0.00924 | -0.0449 | -65.2056
-5.5 | -0.5371 | 0.00881 | -0.0437 | -60.9648
-5 | -0.4709 | 0.00841 | -0.0428 | -55.9929
-4.5 | -0.4046 | 0.008 | -0.0423 | -50.575
-4 | -0.3399 | 0.00738 | -0.0418 | -46.0569
-3 | -0.2096 | 0.00589 | -0.0418 | -35.5857
-2.5 | -0.1431 | 0.00505 | -0.0424 | -28.3366
-2 | -0.0714 | 0.00486 | -0.0433 | -14.6914
-1.5 | 0.0008 | 0.00482 | -0.0443 | 0.16598
-1 | 0.0728 | 0.0048 | -0.0453 | 15.1667
0 | 0.2171 | 0.00481 | -0.0474 | 45.1351
0.5 | 0.2893 | 0.00484 | -0.0485 | 59.7727
1 | 0.3617 | 0.00485 | -0.0495 | 74.5773
1.5 | 0.4334 | 0.00494 | -0.0504 | 87.7328
2 | 0.5058 | 0.00498 | -0.0513 | 101.5663
2.5 | 0.5776 | 0.00509 | -0.0519 | 113.4774
3 | 0.6489 | 0.00526 | -0.0524 | 123.365
3.5 | 0.7117 | 0.00593 | -0.0515 | 120.0169
4 | 0.7642 | 0.00715 | -0.0491 | 106.8811
4.5 | 0.8154 | 0.00826 | -0.0463 | 98.7167
5.5 | 0.9153 | 0.01008 | -0.0396 | 90.8036
6 | 0.9581 | 0.01081 | -0.0347 | 88.6309
6.5 | 0.9937 | 0.01166 | -0.0287 | 85.223
7 | 1.0317 | 0.01273 | -0.0236 | 81.0448
7.5 | 1.0691 | 0.01409 | -0.019 | 75.8765
8 | 1.1068 | 0.0157 | -0.0148 | 70.4968
8.5 | 1.143 | 0.01759 | -0.0107 | 64.9801
9 | 1.1729 | 0.02 | -0.0065 | 58.645
9.5 | 1.2047 | 0.02251 | -0.0027 | 53.5184
10 | 1.2303 | 0.02556 | 0.0012 | 48.1338
10.5 | 1.2498 | 0.02917 | 0.0049 | 42.8454
11 | 1.2636 | 0.03346 | 0.0082 | 37.7645
11.5 | 1.2676 | 0.0388 | 0.0109 | 32.6701
12 | 1.2616 | 0.04532 | 0.0127 | 27.8376
12.5 | 1.2475 | 0.05304 | 0.0132 | 23.52
13 | 1.2273 | 0.06206 | 0.012 | 19.776
13.5 | 1.2042 | 0.07227 | 0.0089 | 16.6625
14 | 1.1783 | 0.08383 | 0.0038 | 14.0558
14.5 | 1.153 | 0.09641 | -0.0031 | 11.9593
15 | 1.1284 | 0.10987 | -0.0114 | 10.2703
15.5 | 1.1061 | 0.12367 | -0.0205 | 8.944
16.5 | 1.0552 | 0.152 | -0.0389 | 6.9421

## 81. Re 6M Mach 0.00 (1)
BIGFOIL.COM POLAR EXPORT
NACA64-217
NACA64-217 |  |  |  | Cl Max: | 1.458 | at alpha= | 14.5 | deg
JavaFoil+Calcfoil stall+Eppler ext transition |  |  |  | L/D Max: | 117 | at alpha= | 3.5 | deg
Re: | 6000000 |  |  | Cd Min: | 0.0051 | at alpha= | -0.5 | deg
Mach: | 0 |  |  | Cl=0 at alpha= | -1.7742 | deg
|  |  |  | @ Cl=0.1, Cd= | 0.0051187
|  |  |  | @ Cl=0.4, Cd= | 0.0052381
|  |  |  | @ Cl=0.6, Cd= | 0.0054452
alpha (deg) | Cl | Cd | Cm | Cl/Cd
-20 | -1.096 | 0.06911 | -0.012 | -15.853
-19.5 | -1.114 | 0.06315 | -0.013 | -17.642
-19 | -1.136 | 0.05454 | -0.014 | -20.836
-18.5 | -1.153 | 0.04856 | -0.015 | -23.753
-18 | -1.165 | 0.04483 | -0.015 | -25.984
-17.5 | -1.178 | 0.03949 | -0.016 | -29.825
-17 | -1.186 | 0.03561 | -0.017 | -33.313
-16.5 | -1.192 | 0.03188 | -0.018 | -37.39
-16 | -1.195 | 0.02841 | -0.019 | -42.055
-15.5 | -1.192 | 0.02608 | -0.019 | -45.718
-15 | -1.187 | 0.02376 | -0.02 | -49.953
-14.5 | -1.177 | 0.02184 | -0.021 | -53.881
-14 | -1.163 | 0.0203 | -0.022 | -57.27
-13.5 | -1.145 | 0.01887 | -0.022 | -60.688
-13 | -1.124 | 0.01749 | -0.023 | -64.254
-12.5 | -1.099 | 0.0163 | -0.024 | -67.418
-12 | -1.069 | 0.01531 | -0.025 | -69.821
-11.5 | -1.035 | 0.01429 | -0.026 | -72.44
-11 | -0.998 | 0.0135 | -0.026 | -73.963
-10.5 | -0.959 | 0.01271 | -0.027 | -75.446
-10 | -0.917 | 0.01203 | -0.028 | -76.222
-9.5 | -0.873 | 0.01135 | -0.029 | -76.9
-9 | -0.826 | 0.0108 | -0.03 | -76.49
-8.5 | -0.778 | 0.01029 | -0.031 | -75.607
-8 | -0.727 | 0.00989 | -0.031 | -73.537
-7.5 | -0.675 | 0.00949 | -0.032 | -71.185
-7 | -0.621 | 0.00913 | -0.033 | -68.063
-6.5 | -0.566 | 0.00883 | -0.034 | -64.187
-6 | -0.512 | 0.00858 | -0.035 | -59.757
-5.5 | -0.453 | 0.00825 | -0.036 | -54.96
-5 | -0.394 | 0.00745 | -0.036 | -52.841
-4.5 | -0.334 | 0.00649 | -0.037 | -51.408
-4 | -0.273 | 0.00582 | -0.038 | -46.911
-3.5 | -0.212 | 0.0052 | -0.039 | -40.767
-3 | -0.151 | 0.00515 | -0.039 | -29.271
-2.5 | -0.089 | 0.00515 | -0.04 | -17.34
-2 | -0.028 | 0.00512 | -0.041 | -5.422
-1.5 | 0.034 | 0.00511 | -0.042 | 6.643
-1 | 0.096 | 0.00512 | -0.042 | 18.685
-0.5 | 0.157 | 0.0051 | -0.043 | 30.817
0 | 0.219 | 0.00513 | -0.044 | 42.697
0.5 | 0.281 | 0.00517 | -0.045 | 54.261
1 | 0.342 | 0.00521 | -0.045 | 65.653
1.5 | 0.404 | 0.00524 | -0.046 | 77.1
2 | 0.466 | 0.00525 | -0.047 | 88.648
2.5 | 0.527 | 0.00536 | -0.048 | 98.27
3 | 0.586 | 0.00542 | -0.048 | 108.227
3.5 | 0.647 | 0.00553 | -0.049 | 117
4 | 0.707 | 0.00619 | -0.05 | 114.099
4.5 | 0.766 | 0.00674 | -0.05 | 113.708
5 | 0.824 | 0.00767 | -0.051 | 107.464
5.5 | 0.882 | 0.00895 | -0.052 | 98.518
6 | 0.939 | 0.01005 | -0.052 | 93.432
6.5 | 0.994 | 0.01055 | -0.053 | 94.252
7 | 1.042 | 0.01084 | -0.053 | 96.086
7.5 | 1.091 | 0.01127 | -0.054 | 96.859
8 | 1.139 | 0.01178 | -0.054 | 96.681
8.5 | 1.183 | 0.01233 | -0.055 | 96.007
9 | 1.225 | 0.01289 | -0.055 | 95.043
9.5 | 1.264 | 0.01352 | -0.056 | 93.495
10 | 1.299 | 0.01425 | -0.056 | 91.18
10.5 | 1.332 | 0.01495 | -0.057 | 89.091
11 | 1.361 | 0.01589 | -0.057 | 85.628
11.5 | 1.386 | 0.01675 | -0.058 | 82.766
12 | 1.408 | 0.01761 | -0.058 | 79.977
12.5 | 1.426 | 0.01871 | -0.058 | 76.225
13 | 1.44 | 0.0198 | -0.059 | 72.744
13.5 | 1.45 | 0.02116 | -0.059 | 68.529
14 | 1.456 | 0.02289 | -0.059 | 63.592
14.5 | 1.458 | 0.0246 | -0.06 | 59.256
15 | 1.457 | 0.02631 | -0.06 | 55.371
15.5 | 1.448 | 0.028 | -0.06 | 51.732
16 | 1.433 | 0.03084 | -0.06 | 46.471
16.5 | 1.416 | 0.03325 | -0.061 | 42.592
17 | 1.395 | 0.03612 | -0.061 | 38.63
17.5 | 1.371 | 0.03976 | -0.061 | 34.471
18 | 1.345 | 0.04316 | -0.061 | 31.156
18.5 | 1.314 | 0.04823 | -0.061 | 27.237
19 | 1.282 | 0.05346 | -0.061 | 23.974
19.5 | 1.252 | 0.05717 | -0.061 | 21.902

## 82. Re 6M Mach 0.00 (2)
BIGFOIL.COM POLAR EXPORT
NACA64-217
NACA64-217 |  |  |  | Cl Max: | 1.6993 | at alpha= | 20 | deg
XFOIL ncrit=9 |  |  |  | L/D Max: | 110.714 | at alpha= | 3 | deg
Re: | 6000000 |  |  | Cd Min: | 0.05646 | at alpha= | 20 | deg
Mach: | 0 |  |  | Cl=0 at alpha= | -1.5559 | deg
|  |  |  | @ Cl=0.1, Cd= | 0.0043634
|  |  |  | @ Cl=0.4, Cd= | 0.0045472
|  |  |  | @ Cl=0.6, Cd= | 0.0056867
alpha (deg) | Cl | Cd | Cm | Cl/Cd
-20 | -1.5558 | 0.04586 | -0.0453 | -33.925
-19.5 | -1.5436 | 0.0419 | -0.0459 | -36.8401
-19 | -1.5333 | 0.03794 | -0.0462 | -40.4138
-18.5 | -1.5218 | 0.03418 | -0.0463 | -44.5231
-18 | -1.5055 | 0.03099 | -0.0462 | -48.5802
-17.5 | -1.4891 | 0.02799 | -0.0457 | -53.2011
-17 | -1.4672 | 0.02544 | -0.0453 | -57.673
-16.5 | -1.4414 | 0.02324 | -0.0449 | -62.0224
-16 | -1.4136 | 0.02125 | -0.0443 | -66.5224
-15 | -1.3172 | 0.01793 | -0.0494 | -73.4635
-14.5 | -1.2591 | 0.0168 | -0.0531 | -74.9464
-14 | -1.2353 | 0.01557 | -0.0501 | -79.3385
-13.5 | -1.2119 | 0.01436 | -0.0468 | -84.3942
-13 | -1.1858 | 0.01342 | -0.0435 | -88.3607
-12.5 | -1.1646 | 0.01265 | -0.0387 | -92.0632
-12 | -1.1297 | 0.01212 | -0.0358 | -93.2096
-11.5 | -1.0863 | 0.01162 | -0.0343 | -93.4854
-11 | -1.0397 | 0.01119 | -0.0334 | -92.9133
-10.5 | -0.993 | 0.01067 | -0.0324 | -93.0647
-10 | -0.9437 | 0.01021 | -0.0318 | -92.429
-9.5 | -0.8924 | 0.00983 | -0.0316 | -90.7833
-9 | -0.8396 | 0.00951 | -0.0315 | -88.286
-8.5 | -0.7868 | 0.00914 | -0.0314 | -86.0832
-8 | -0.7328 | 0.00879 | -0.0315 | -83.3675
-7.5 | -0.6777 | 0.00853 | -0.0317 | -79.449
-7 | -0.6227 | 0.00823 | -0.032 | -75.6622
-6.5 | -0.5664 | 0.00797 | -0.0324 | -71.0665
-6 | -0.5103 | 0.0077 | -0.0328 | -66.2727
-5.5 | -0.4537 | 0.00743 | -0.0333 | -61.0633
-5 | -0.3973 | 0.00708 | -0.0338 | -56.1158
-4.5 | -0.3406 | 0.00675 | -0.0343 | -50.4593
-4 | -0.2837 | 0.00634 | -0.0349 | -44.7476
-3 | -0.1697 | 0.00533 | -0.0364 | -31.8386
-2.5 | -0.1122 | 0.00479 | -0.0372 | -23.4238
-2 | -0.0532 | 0.00446 | -0.0382 | -11.9283
-1.5 | 0.0067 | 0.00443 | -0.0391 | 1.5124
-1 | 0.0667 | 0.00438 | -0.0401 | 15.2283
-0.5 | 0.1268 | 0.00435 | -0.041 | 29.1494
0 | 0.1867 | 0.00437 | -0.042 | 42.7231
0.5 | 0.2467 | 0.00439 | -0.0429 | 56.1959
1 | 0.3065 | 0.00442 | -0.0438 | 69.3439
1.5 | 0.366 | 0.00449 | -0.0446 | 81.5145
2 | 0.4254 | 0.00459 | -0.0454 | 92.6797
2.5 | 0.4849 | 0.00464 | -0.0463 | 104.5043
3 | 0.5425 | 0.0049 | -0.0469 | 110.7143
3.5 | 0.595 | 0.00562 | -0.0467 | 105.8719
4 | 0.6475 | 0.00632 | -0.0466 | 102.4525
4.5 | 0.7003 | 0.00694 | -0.0465 | 100.9078
5.5 | 0.8063 | 0.008 | -0.0462 | 100.7875
6 | 0.8585 | 0.00854 | -0.046 | 100.5269
6.5 | 0.9108 | 0.00901 | -0.0457 | 101.0877
7 | 0.9632 | 0.00943 | -0.0455 | 102.1421
7.5 | 1.0155 | 0.00982 | -0.0452 | 103.4114
8 | 1.0674 | 0.01018 | -0.0449 | 104.8527
8.5 | 1.1173 | 0.01063 | -0.0443 | 105.1082
9 | 1.1672 | 0.01102 | -0.0437 | 105.9165
9.5 | 1.214 | 0.01152 | -0.0426 | 105.3819
10 | 1.259 | 0.01202 | -0.0412 | 104.7421
10.5 | 1.3018 | 0.01251 | -0.0395 | 104.0608
11 | 1.3313 | 0.01308 | -0.0353 | 101.7813
11.5 | 1.3577 | 0.0139 | -0.0311 | 97.6763
12 | 1.3871 | 0.01476 | -0.0278 | 93.977
12.5 | 1.4168 | 0.01575 | -0.0249 | 89.9556
13 | 1.445 | 0.01693 | -0.0221 | 85.3514
13.5 | 1.4712 | 0.01831 | -0.0194 | 80.3495
14 | 1.4945 | 0.01995 | -0.0167 | 74.9123
15 | 1.5396 | 0.02339 | -0.0118 | 65.823
15.5 | 1.5626 | 0.02549 | -0.01 | 61.3025
16 | 1.5837 | 0.02784 | -0.0085 | 56.8858
16.5 | 1.6032 | 0.03041 | -0.0071 | 52.7195
17 | 1.6191 | 0.03345 | -0.0058 | 48.4036
17.5 | 1.633 | 0.03683 | -0.0049 | 44.3389
18 | 1.647 | 0.04037 | -0.0042 | 40.7976
18.5 | 1.6626 | 0.04392 | -0.004 | 37.8552
19 | 1.6769 | 0.04773 | -0.004 | 35.133
19.5 | 1.69 | 0.05182 | -0.0042 | 32.6129
20 | 1.6993 | 0.05646 | -0.0048 | 30.0974

## 83. Re 6M Mach 0.10 (1)
BIGFOIL.COM POLAR EXPORT
NACA64-217
NACA64-217 |  |  |  | Cl Max: | 1.443 | at alpha= | 14 | deg
JavaFoil+Calcfoil stall+Eppler ext transition |  |  |  | L/D Max: | 117.693 | at alpha= | 3.5 | deg
Re: | 6000000 |  |  | Cd Min: | 0.0051 | at alpha= | -1.5 | deg
Mach: | 0.1 |  |  | Cl=0 at alpha= | -1.7742 | deg
|  |  |  | @ Cl=0.1, Cd= | 0.0051126
|  |  |  | @ Cl=0.4, Cd= | 0.0052281
|  |  |  | @ Cl=0.6, Cd= | 0.005479
alpha (deg) | Cl | Cd | Cm | Cl/Cd
-20 | -1.039 | 0.07895 | -0.012 | -13.155
-19.5 | -1.062 | 0.07119 | -0.013 | -14.925
-19 | -1.088 | 0.06173 | -0.014 | -17.626
-18.5 | -1.113 | 0.0527 | -0.015 | -21.116
-18 | -1.128 | 0.0484 | -0.015 | -23.316
-17.5 | -1.145 | 0.04281 | -0.016 | -26.746
-17 | -1.162 | 0.03638 | -0.017 | -31.937
-16.5 | -1.171 | 0.03251 | -0.018 | -36.022
-16 | -1.175 | 0.02978 | -0.019 | -39.451
-15.5 | -1.176 | 0.02696 | -0.019 | -43.639
-15 | -1.172 | 0.02494 | -0.02 | -47.017
-14.5 | -1.166 | 0.02251 | -0.021 | -51.82
-14 | -1.155 | 0.0208 | -0.022 | -55.518
-13.5 | -1.139 | 0.01929 | -0.023 | -59.071
-13 | -1.12 | 0.01786 | -0.023 | -62.715
-12.5 | -1.097 | 0.0166 | -0.024 | -66.046
-12 | -1.068 | 0.01557 | -0.025 | -68.542
-11.5 | -1.035 | 0.01452 | -0.026 | -71.245
-11 | -0.999 | 0.01368 | -0.027 | -73.021
-10.5 | -0.96 | 0.01289 | -0.027 | -74.483
-10 | -0.919 | 0.01217 | -0.028 | -75.488
-9.5 | -0.875 | 0.01154 | -0.029 | -75.811
-9 | -0.829 | 0.01091 | -0.03 | -75.959
-8.5 | -0.78 | 0.01042 | -0.031 | -74.897
-8 | -0.73 | 0.00997 | -0.032 | -73.198
-7.5 | -0.678 | 0.00957 | -0.032 | -70.809
-7 | -0.624 | 0.00919 | -0.033 | -67.9
-6.5 | -0.569 | 0.00888 | -0.034 | -64.039
-6 | -0.513 | 0.00834 | -0.035 | -61.48
-5.5 | -0.456 | 0.00835 | -0.036 | -54.585
-5 | -0.396 | 0.00747 | -0.037 | -53.003
-4.5 | -0.335 | 0.00654 | -0.037 | -51.235
-4 | -0.274 | 0.00581 | -0.038 | -47.222
-3.5 | -0.213 | 0.00519 | -0.039 | -41.042
-3 | -0.151 | 0.00518 | -0.04 | -29.239
-2.5 | -0.09 | 0.00514 | -0.04 | -17.44
-2 | -0.028 | 0.00511 | -0.041 | -5.458
-1.5 | 0.034 | 0.0051 | -0.042 | 6.688
-1 | 0.096 | 0.00511 | -0.043 | 18.79
-0.5 | 0.158 | 0.00515 | -0.043 | 30.68
0 | 0.22 | 0.00517 | -0.044 | 42.574
0.5 | 0.282 | 0.00519 | -0.045 | 54.361
1 | 0.344 | 0.00521 | -0.046 | 66.053
1.5 | 0.406 | 0.00523 | -0.046 | 77.655
2 | 0.468 | 0.00531 | -0.047 | 88.105
2.5 | 0.53 | 0.00536 | -0.048 | 98.871
3 | 0.589 | 0.00547 | -0.049 | 107.642
3.5 | 0.65 | 0.00552 | -0.049 | 117.693
4 | 0.71 | 0.00624 | -0.05 | 113.763
4.5 | 0.77 | 0.00682 | -0.051 | 112.798
5 | 0.828 | 0.0077 | -0.051 | 107.591
5.5 | 0.886 | 0.00896 | -0.052 | 98.875
6 | 0.943 | 0.01017 | -0.053 | 92.736
6.5 | 0.999 | 0.0106 | -0.053 | 94.199
7 | 1.046 | 0.01093 | -0.054 | 95.697
7.5 | 1.095 | 0.01136 | -0.054 | 96.377
8 | 1.143 | 0.01189 | -0.055 | 96.079
8.5 | 1.187 | 0.01245 | -0.055 | 95.336
9 | 1.228 | 0.01308 | -0.056 | 93.874
9.5 | 1.266 | 0.01373 | -0.056 | 92.199
10 | 1.301 | 0.01444 | -0.057 | 90.116
10.5 | 1.333 | 0.01516 | -0.057 | 87.923
11 | 1.36 | 0.01613 | -0.057 | 84.311
11.5 | 1.384 | 0.01702 | -0.058 | 81.334
12 | 1.404 | 0.01792 | -0.058 | 78.354
12.5 | 1.42 | 0.01905 | -0.059 | 74.57
13 | 1.433 | 0.02019 | -0.059 | 70.963
13.5 | 1.439 | 0.02182 | -0.059 | 65.979
14 | 1.443 | 0.02344 | -0.06 | 61.548
14.5 | 1.442 | 0.02525 | -0.06 | 57.098
15 | 1.436 | 0.02735 | -0.06 | 52.512
15.5 | 1.423 | 0.02934 | -0.06 | 48.52
16 | 1.405 | 0.03189 | -0.061 | 44.06
16.5 | 1.382 | 0.03509 | -0.061 | 39.394
17 | 1.357 | 0.03821 | -0.061 | 35.52
17.5 | 1.33 | 0.04139 | -0.061 | 32.124
18 | 1.297 | 0.0456 | -0.061 | 28.455
18.5 | 1.261 | 0.05155 | -0.061 | 24.462
19 | 1.223 | 0.05778 | -0.06 | 21.173

## 84. Re 6M Mach 0.10 (2)
BIGFOIL.COM POLAR EXPORT
NACA64-217
NACA64-217 |  |  |  | Cl Max: | 1.6926 | at alpha= | 20 | deg
XFOIL ncrit=9 |  |  |  | L/D Max: | 111.408 | at alpha= | 3 | deg
Re: | 6000000 |  |  | Cd Min: | 0.05977 | at alpha= | 20 | deg
Mach: | 0.1 |  |  | Cl=0 at alpha= | -1.554 | deg
|  |  |  | @ Cl=0.1, Cd= | 0.0043736
|  |  |  | @ Cl=0.4, Cd= | 0.0045398
|  |  |  | @ Cl=0.6, Cd= | 0.0056602
alpha (deg) | Cl | Cd | Cm | Cl/Cd
-20 | -1.5458 | 0.04913 | -0.0469 | -31.4635
-19.5 | -1.5359 | 0.04479 | -0.0476 | -34.2911
-19 | -1.5257 | 0.04061 | -0.0481 | -37.5696
-18.5 | -1.5116 | 0.03693 | -0.0483 | -40.9315
-18 | -1.4978 | 0.03333 | -0.0483 | -44.9385
-17.5 | -1.485 | 0.02984 | -0.0479 | -49.7654
-17 | -1.466 | 0.02697 | -0.0474 | -54.3567
-16.5 | -1.4417 | 0.02457 | -0.0468 | -58.6772
-16 | -1.4154 | 0.02235 | -0.0462 | -63.3289
-15.5 | -1.3855 | 0.02046 | -0.0455 | -67.7175
-15 | -1.3264 | 0.0187 | -0.05 | -70.9305
-14.5 | -1.2588 | 0.01741 | -0.0556 | -72.3033
-14 | -1.2332 | 0.01618 | -0.0527 | -76.2176
-13.5 | -1.2099 | 0.01486 | -0.0495 | -81.4199
-13 | -1.1835 | 0.0138 | -0.0463 | -85.7609
-12.5 | -1.1588 | 0.01291 | -0.0423 | -89.7599
-12 | -1.1334 | 0.0123 | -0.0376 | -92.1463
-11.5 | -1.0913 | 0.01177 | -0.0358 | -92.7188
-11 | -1.0452 | 0.01132 | -0.0346 | -92.3322
-10.5 | -0.9982 | 0.01081 | -0.0335 | -92.3404
-10 | -0.9492 | 0.01032 | -0.0328 | -91.9767
-9.5 | -0.8979 | 0.00991 | -0.0323 | -90.6054
-9 | -0.8449 | 0.00958 | -0.0321 | -88.1942
-8.5 | -0.7916 | 0.00921 | -0.032 | -85.9501
-8 | -0.7375 | 0.00885 | -0.032 | -83.3333
-7.5 | -0.6822 | 0.00857 | -0.0322 | -79.6033
-6.5 | -0.5701 | 0.008 | -0.0327 | -71.2625
-6 | -0.5136 | 0.00773 | -0.0331 | -66.4424
-5.5 | -0.4565 | 0.00747 | -0.0336 | -61.1111
-5 | -0.3997 | 0.00712 | -0.034 | -56.1376
-4 | -0.2855 | 0.00638 | -0.0351 | -44.7492
-3.5 | -0.2283 | 0.00594 | -0.0358 | -38.4343
-3 | -0.1709 | 0.00535 | -0.0365 | -31.9439
-2.5 | -0.1131 | 0.0048 | -0.0374 | -23.5625
-2 | -0.0537 | 0.00447 | -0.0384 | -12.0134
-1.5 | 0.0065 | 0.00444 | -0.0393 | 1.464
-1 | 0.067 | 0.00439 | -0.0403 | 15.262
-0.5 | 0.1274 | 0.00436 | -0.0412 | 29.2202
0 | 0.1878 | 0.00438 | -0.0421 | 42.8767
0.5 | 0.2481 | 0.00439 | -0.0431 | 56.5148
1 | 0.3083 | 0.00443 | -0.044 | 69.5937
1.5 | 0.3682 | 0.0045 | -0.0448 | 81.8222
2.5 | 0.4879 | 0.00465 | -0.0465 | 104.9247
3 | 0.5459 | 0.0049 | -0.0471 | 111.4082
3.5 | 0.5985 | 0.00564 | -0.0469 | 106.117
4 | 0.6513 | 0.00635 | -0.0467 | 102.5669
4.5 | 0.7044 | 0.00697 | -0.0466 | 101.0617
5 | 0.757 | 0.0076 | -0.0463 | 99.6053
5.5 | 0.8109 | 0.00805 | -0.0462 | 100.7329
6 | 0.8633 | 0.00859 | -0.0459 | 100.5006
6.5 | 0.9156 | 0.00908 | -0.0456 | 100.837
7 | 0.9685 | 0.00948 | -0.0453 | 102.1624
7.5 | 1.0209 | 0.0099 | -0.045 | 103.1212
8 | 1.073 | 0.01027 | -0.0446 | 104.4791
8.5 | 1.1231 | 0.01071 | -0.0438 | 104.8646
9 | 1.1727 | 0.01112 | -0.043 | 105.4586
9.5 | 1.219 | 0.01165 | -0.0417 | 104.6352
10 | 1.2639 | 0.01215 | -0.0402 | 104.0247
10.5 | 1.3019 | 0.01265 | -0.0373 | 102.917
11 | 1.3299 | 0.01332 | -0.0329 | 99.8423
11.5 | 1.3566 | 0.01423 | -0.0288 | 95.3338
12 | 1.3874 | 0.01514 | -0.0257 | 91.638
12.5 | 1.417 | 0.01622 | -0.0228 | 87.3613
13 | 1.4447 | 0.01753 | -0.02 | 82.413
13.5 | 1.4701 | 0.01906 | -0.0173 | 77.1301
14 | 1.4924 | 0.02086 | -0.0145 | 71.5436
15 | 1.5391 | 0.02443 | -0.0098 | 63.0004
15.5 | 1.5614 | 0.0267 | -0.008 | 58.4794
16 | 1.5812 | 0.02928 | -0.0064 | 54.0027
16.5 | 1.5999 | 0.03208 | -0.0051 | 49.8722
17 | 1.6149 | 0.03535 | -0.0039 | 45.6832
17.5 | 1.6277 | 0.03902 | -0.003 | 41.7145
18 | 1.6439 | 0.04255 | -0.0026 | 38.6345
18.5 | 1.6584 | 0.04636 | -0.0024 | 35.7722
19 | 1.6719 | 0.05046 | -0.0025 | 33.1332
19.5 | 1.6843 | 0.0548 | -0.0029 | 30.7354
20 | 1.6926 | 0.05977 | -0.0037 | 28.3186

## 85. Re 6M Mach 0.25 (1)
BIGFOIL.COM POLAR EXPORT
NACA64-217
NACA64-217 |  |  |  | Cl Max: | 1.369 | at alpha= | 12 | deg
JavaFoil+Calcfoil stall+Eppler ext transition |  |  |  | L/D Max: | 119.126 | at alpha= | 3.5 | deg
Re: | 6000000 |  |  | Cd Min: | 0.00513 | at alpha= | -2 | deg
Mach: | 0.25 |  |  | Cl=0 at alpha= | -1.7734 | deg
|  |  |  | @ Cl=0.1, Cd= | 0.0051405
|  |  |  | @ Cl=0.4, Cd= | 0.0052865
|  |  |  | @ Cl=0.6, Cd= | 0.0055126
alpha (deg) | Cl | Cd | Cm | Cl/Cd
-18.5 | -0.732 | 0.14145 | -0.01 | -5.175
-18 | -0.778 | 0.12743 | -0.011 | -6.109
-17.5 | -0.824 | 0.1133 | -0.012 | -7.269
-17 | -0.89 | 0.08132 | -0.015 | -10.939
-16.5 | -0.962 | 0.05204 | -0.017 | -18.482
-16 | -1.003 | 0.04253 | -0.018 | -23.572
-15.5 | -1.034 | 0.03625 | -0.019 | -28.529
-15 | -1.057 | 0.03185 | -0.02 | -33.188
-14.5 | -1.077 | 0.02702 | -0.021 | -39.86
-14 | -1.086 | 0.02427 | -0.022 | -44.735
-13.5 | -1.087 | 0.02226 | -0.023 | -48.833
-13 | -1.082 | 0.02032 | -0.024 | -53.25
-12.5 | -1.071 | 0.01859 | -0.025 | -57.637
-12 | -1.052 | 0.01728 | -0.025 | -60.878
-11.5 | -1.026 | 0.01601 | -0.026 | -64.113
-11 | -0.996 | 0.01499 | -0.027 | -66.451
-10.5 | -0.962 | 0.01396 | -0.028 | -68.921
-10 | -0.925 | 0.01309 | -0.029 | -70.626
-9.5 | -0.884 | 0.01234 | -0.03 | -71.628
-9 | -0.839 | 0.0116 | -0.031 | -72.384
-8.5 | -0.792 | 0.01096 | -0.031 | -72.277
-8 | -0.742 | 0.01048 | -0.032 | -70.83
-7.5 | -0.69 | 0.00998 | -0.033 | -69.181
-7 | -0.636 | 0.00957 | -0.034 | -66.532
-6.5 | -0.581 | 0.0092 | -0.035 | -63.105
-6 | -0.523 | 0.00886 | -0.036 | -59.088
-5.5 | -0.465 | 0.00802 | -0.037 | -57.969
-5 | -0.406 | 0.00809 | -0.038 | -50.224
-4.5 | -0.344 | 0.00675 | -0.038 | -50.968
-4 | -0.282 | 0.00598 | -0.039 | -47.095
-3.5 | -0.219 | 0.00521 | -0.04 | -41.975
-3 | -0.156 | 0.0052 | -0.041 | -29.893
-2.5 | -0.092 | 0.00517 | -0.042 | -17.834
-2 | -0.029 | 0.00513 | -0.042 | -5.584
-1.5 | 0.035 | 0.00514 | -0.043 | 6.82
-1 | 0.099 | 0.00514 | -0.044 | 19.229
-0.5 | 0.162 | 0.00517 | -0.045 | 31.398
0 | 0.226 | 0.0052 | -0.045 | 43.489
0.5 | 0.29 | 0.00521 | -0.046 | 55.648
1 | 0.354 | 0.00525 | -0.047 | 67.375
1.5 | 0.417 | 0.0053 | -0.048 | 78.792
2 | 0.481 | 0.00534 | -0.048 | 90.004
2.5 | 0.544 | 0.00543 | -0.049 | 100.247
3 | 0.605 | 0.00552 | -0.05 | 109.755
3.5 | 0.668 | 0.0056 | -0.051 | 119.126
4 | 0.729 | 0.00644 | -0.051 | 113.294
4.5 | 0.79 | 0.00702 | -0.052 | 112.606
5 | 0.85 | 0.00812 | -0.053 | 104.742
5.5 | 0.909 | 0.01013 | -0.053 | 89.712
6 | 0.962 | 0.00949 | -0.054 | 101.389
6.5 | 1.015 | 0.01095 | -0.054 | 92.671
7 | 1.066 | 0.01142 | -0.055 | 93.312
7.5 | 1.115 | 0.01198 | -0.055 | 93.05
8 | 1.162 | 0.01258 | -0.056 | 92.345
8.5 | 1.204 | 0.01322 | -0.056 | 91.015
9 | 1.242 | 0.01393 | -0.057 | 89.156
9.5 | 1.276 | 0.0147 | -0.057 | 86.781
10 | 1.305 | 0.01554 | -0.058 | 83.966
10.5 | 1.329 | 0.01661 | -0.058 | 79.99
11 | 1.348 | 0.01768 | -0.059 | 76.247
11.5 | 1.361 | 0.01877 | -0.059 | 72.535
12 | 1.369 | 0.01993 | -0.06 | 68.662
12.5 | 1.369 | 0.02141 | -0.06 | 63.956
13 | 1.363 | 0.02326 | -0.06 | 58.598
13.5 | 1.35 | 0.02508 | -0.061 | 53.824
14 | 1.331 | 0.0272 | -0.061 | 48.915
14.5 | 1.302 | 0.03044 | -0.061 | 42.76
15 | 1.267 | 0.03392 | -0.061 | 37.349
15.5 | 1.22 | 0.03715 | -0.061 | 32.834
16 | 1.155 | 0.04531 | -0.06 | 25.501
16.5 | 1.09 | 0.05312 | -0.059 | 20.51
17 | 1.004 | 0.0713 | -0.057 | 14.082

## 86. Re 6M Mach 0.25 (2)
BIGFOIL.COM POLAR EXPORT
NACA64-217
NACA64-217 |  |  |  | Cl Max: | 1.6299 | at alpha= | 19.5 | deg
XFOIL ncrit=9 |  |  |  | L/D Max: | 114.312 | at alpha= | 3 | deg
Re: | 6000000 |  |  | Cd Min: | 0.08282 | at alpha= | 20 | deg
Mach: | 0.25 |  |  | Cl=0 at alpha= | -1.5465 | deg
|  |  |  | @ Cl=0.1, Cd= | 0.0044149
|  |  |  | @ Cl=0.4, Cd= | 0.0045683
|  |  |  | @ Cl=0.6, Cd= | 0.0054735
alpha (deg) | Cl | Cd | Cm | Cl/Cd
-20 | -1.4196 | 0.07556 | -0.0497 | -18.7877
-19.5 | -1.4336 | 0.06749 | -0.0524 | -21.2417
-19 | -1.4472 | 0.05977 | -0.0547 | -24.2128
-18.5 | -1.4462 | 0.05378 | -0.056 | -26.891
-18 | -1.4459 | 0.04793 | -0.057 | -30.1669
-17.5 | -1.4384 | 0.04295 | -0.0575 | -33.4901
-17 | -1.4292 | 0.03834 | -0.0576 | -37.277
-16.5 | -1.4201 | 0.03391 | -0.0573 | -41.8785
-16 | -1.4066 | 0.0301 | -0.0566 | -46.7309
-15.5 | -1.3862 | 0.02698 | -0.0556 | -51.3788
-15 | -1.3622 | 0.02425 | -0.0542 | -56.1732
-14.5 | -1.2477 | 0.02147 | -0.0691 | -58.1136
-14 | -1.229 | 0.01974 | -0.0652 | -62.2594
-13.5 | -1.2025 | 0.01808 | -0.0624 | -66.51
-13 | -1.1724 | 0.01665 | -0.0597 | -70.4144
-12.5 | -1.1475 | 0.01509 | -0.0562 | -76.0437
-12 | -1.1195 | 0.01385 | -0.0526 | -80.8303
-11.5 | -1.0914 | 0.01284 | -0.0485 | -85
-11 | -1.0671 | 0.01214 | -0.0429 | -87.8995
-10.5 | -1.0234 | 0.01156 | -0.0405 | -88.5294
-10 | -0.9755 | 0.01102 | -0.0387 | -88.5209
-9.5 | -0.9262 | 0.01044 | -0.0371 | -88.7165
-9 | -0.8731 | 0.00999 | -0.0362 | -87.3974
-8.5 | -0.8181 | 0.00961 | -0.0355 | -85.1301
-8 | -0.7627 | 0.00921 | -0.035 | -82.8122
-7.5 | -0.7061 | 0.00883 | -0.0347 | -79.966
-7 | -0.6482 | 0.00855 | -0.0347 | -75.8129
-6.5 | -0.5904 | 0.00821 | -0.0346 | -71.9123
-6 | -0.5314 | 0.00793 | -0.0348 | -67.0113
-5.5 | -0.4725 | 0.00765 | -0.0351 | -61.7647
-5 | -0.4134 | 0.00733 | -0.0354 | -56.3984
-4.5 | -0.3548 | 0.00693 | -0.0358 | -51.1977
-4 | -0.2958 | 0.00653 | -0.0362 | -45.2986
-2.5 | -0.1179 | 0.00486 | -0.0384 | -24.2593
-2 | -0.0566 | 0.00451 | -0.0393 | -12.5499
-1.5 | 0.0058 | 0.00447 | -0.0403 | 1.2975
-1 | 0.0684 | 0.00442 | -0.0413 | 15.4751
-0.5 | 0.1308 | 0.00441 | -0.0422 | 29.6599
0 | 0.1936 | 0.00442 | -0.0432 | 43.8009
0.5 | 0.2558 | 0.00444 | -0.0441 | 57.6126
1 | 0.3184 | 0.00448 | -0.0451 | 71.0714
1.5 | 0.3805 | 0.00454 | -0.046 | 83.8106
2 | 0.4424 | 0.00463 | -0.0468 | 95.5508
2.5 | 0.5045 | 0.0047 | -0.0476 | 107.3404
3 | 0.5647 | 0.00494 | -0.0482 | 114.3117
3.5 | 0.6183 | 0.00575 | -0.0478 | 107.5304
4 | 0.6723 | 0.00649 | -0.0474 | 103.5901
4.5 | 0.7264 | 0.00718 | -0.047 | 101.1699
5 | 0.7804 | 0.00781 | -0.0465 | 99.9232
5.5 | 0.8352 | 0.00833 | -0.046 | 100.2641
6 | 0.8882 | 0.00894 | -0.0453 | 99.3512
6.5 | 0.9423 | 0.00941 | -0.0446 | 100.1382
7 | 0.9963 | 0.00985 | -0.0439 | 101.1472
7.5 | 1.0499 | 0.01027 | -0.0431 | 102.2298
8 | 1.101 | 0.01077 | -0.0418 | 102.2284
8.5 | 1.1517 | 0.01122 | -0.0404 | 102.6471
9 | 1.1979 | 0.01179 | -0.0383 | 101.6031
9.5 | 1.2349 | 0.01234 | -0.0344 | 100.0729
10 | 1.2667 | 0.01303 | -0.0299 | 97.2141
10.5 | 1.297 | 0.01396 | -0.0257 | 92.9083
11 | 1.3258 | 0.01515 | -0.0218 | 87.5116
11.5 | 1.3578 | 0.01636 | -0.0186 | 82.9951
12 | 1.388 | 0.01781 | -0.0155 | 77.9337
12.5 | 1.4156 | 0.01952 | -0.0125 | 72.5205
13 | 1.4385 | 0.02167 | -0.0095 | 66.3821
13.5 | 1.4649 | 0.02371 | -0.0069 | 61.7841
14 | 1.4889 | 0.02597 | -0.0045 | 57.3315
15 | 1.5299 | 0.03122 | 0.0001 | 49.0038
15.5 | 1.5479 | 0.03459 | 0.0017 | 44.7499
16 | 1.5629 | 0.03838 | 0.003 | 40.7217
16.5 | 1.5748 | 0.04267 | 0.0039 | 36.9065
17 | 1.5905 | 0.04684 | 0.0044 | 33.956
17.5 | 1.6052 | 0.05132 | 0.0046 | 31.2783
18 | 1.6167 | 0.05627 | 0.0043 | 28.7311
18.5 | 1.6227 | 0.06208 | 0.0036 | 26.1389
19 | 1.6268 | 0.06832 | 0.0023 | 23.8115
19.5 | 1.6299 | 0.07496 | 0.0006 | 21.7436
20 | 1.6251 | 0.08282 | -0.0021 | 19.6221

## 87. Re 6M Mach 0.50 (1)
BIGFOIL.COM POLAR EXPORT
NACA64-217
NACA64-217 |  |  |  | Cl Max: | 1.218 | at alpha= | 19.5 | deg
JavaFoil+Calcfoil stall+Eppler ext transition |  |  |  | L/D Max: | 124.573 | at alpha= | 3.5 | deg
Re: | 6000000 |  |  | Cd Min: | 0.00531 | at alpha= | -1.5 | deg
Mach: | 0.5 |  |  | Cl=0 at alpha= | -1.7747 | deg
|  |  |  | @ Cl=0.1, Cd= | 0.0053358
|  |  |  | @ Cl=0.4, Cd= | 0.0054742
|  |  |  | @ Cl=0.6, Cd= | 0.0057235
alpha (deg) | Cl | Cd | Cm | Cl/Cd
-20 | -1.023 | 0.15339 | -0.01 | -6.669
-19.5 | -0.995 | 0.15105 | -0.01 | -6.591
-19 | -0.973 | 0.14764 | -0.011 | -6.591
-18.5 | -0.942 | 0.14311 | -0.011 | -6.581
-18 | -0.911 | 0.13824 | -0.011 | -6.593
-17.5 | -0.884 | 0.13343 | -0.012 | -6.622
-17 | -0.86 | 0.1299 | -0.013 | -6.622
-16.5 | -0.829 | 0.12476 | -0.013 | -6.647
-16 | -0.799 | 0.11888 | -0.013 | -6.723
-15.5 | -0.771 | 0.11518 | -0.013 | -6.698
-15 | -0.746 | 0.11643 | -0.014 | -6.41
-14.5 | -0.717 | 0.10682 | -0.014 | -6.709
-14 | -0.687 | 0.10597 | -0.013 | -6.482
-13.5 | -0.659 | 0.09978 | -0.014 | -6.608
-13 | -0.633 | 0.08685 | -0.015 | -7.286
-12.5 | -0.604 | 0.09187 | -0.015 | -6.57
-12 | -0.576 | 0.08195 | -0.015 | -7.033
-11.5 | -0.554 | 0.07231 | -0.018 | -7.656
-11 | -0.604 | 0.02378 | -0.029 | -25.408
-10.5 | -0.491 | 0.0741 | -0.015 | -6.628
-10 | -0.523 | 0.02936 | -0.03 | -17.801
-9.5 | -0.624 | 0.06317 | -0.015 | -9.881
-9 | -0.799 | 0.01631 | -0.033 | -48.983
-8.5 | -0.796 | 0.01473 | -0.034 | -54.049
-8 | -0.77 | 0.01354 | -0.035 | -56.87
-7.5 | -0.731 | 0.01249 | -0.036 | -58.515
-7 | -0.682 | 0.01168 | -0.037 | -58.419
-6.5 | -0.628 | 0.01099 | -0.038 | -57.163
-6 | -0.57 | 0.01038 | -0.039 | -54.887
-5.5 | -0.508 | 0.00985 | -0.04 | -51.545
-5 | -0.444 | 0.00939 | -0.041 | -47.281
-4.5 | -0.379 | 0.00831 | -0.042 | -45.581
-4 | -0.314 | 0.00666 | -0.044 | -47.178
-3.5 | -0.244 | 0.00597 | -0.045 | -40.908
-3 | -0.174 | 0.00538 | -0.046 | -32.278
-2.5 | -0.103 | 0.00535 | -0.046 | -19.247
-2 | -0.032 | 0.00537 | -0.047 | -5.962
-1.5 | 0.039 | 0.00531 | -0.048 | 7.375
-1 | 0.11 | 0.00534 | -0.049 | 20.69
-0.5 | 0.182 | 0.00537 | -0.05 | 33.849
0 | 0.253 | 0.00537 | -0.051 | 47.068
0.5 | 0.324 | 0.0054 | -0.052 | 59.997
1 | 0.395 | 0.00547 | -0.052 | 72.202
1.5 | 0.466 | 0.00553 | -0.053 | 84.333
2 | 0.538 | 0.00561 | -0.054 | 95.821
2.5 | 0.609 | 0.00574 | -0.055 | 106.039
3 | 0.676 | 0.00587 | -0.056 | 115.188
3.5 | 0.745 | 0.00598 | -0.057 | 124.573
4 | 0.813 | 0.00725 | -0.057 | 112.031
4.5 | 0.879 | 0.00872 | -0.058 | 100.837
5 | 0.93 | 0.01137 | -0.058 | 81.778
5.5 | 0.988 | 0.01203 | -0.059 | 82.101
6 | 1.042 | 0.01275 | -0.059 | 81.766
6.5 | 1.092 | 0.01356 | -0.06 | 80.547
7 | 1.135 | 0.01455 | -0.06 | 77.999
7.5 | 1.169 | 0.01559 | -0.061 | 74.984
8 | 1.189 | 0.01685 | -0.061 | 70.584
8.5 | 1.177 | 0.01839 | -0.062 | 63.966
9 | 1.099 | 0.02037 | -0.062 | 53.957
9.5 | 0.633 | 0.06666 | -0.033 | 9.498
10 | 0.772 | 0.027 | -0.062 | 28.578
10.5 | 0.688 | 0.07482 | -0.034 | 9.201
11 | 0.839 | 0.0277 | -0.064 | 30.269
11.5 | 0.85 | 0.03551 | -0.062 | 23.941
12 | 0.772 | 0.08668 | -0.037 | 8.912
12.5 | 0.803 | 0.09305 | -0.039 | 8.626
13 | 0.826 | 0.09163 | -0.037 | 9.015
13.5 | 0.855 | 0.10007 | -0.039 | 8.543
14 | 0.894 | 0.09987 | -0.046 | 8.954
14.5 | 0.908 | 0.10968 | -0.039 | 8.283
15 | 0.937 | 0.11422 | -0.041 | 8.206
15.5 | 0.972 | 0.11783 | -0.045 | 8.249
16 | 0.995 | 0.13083 | -0.044 | 7.604
16.5 | 1.021 | 0.125 | -0.043 | 8.166
17 | 1.058 | 0.12594 | -0.048 | 8.404
17.5 | 1.098 | 0.12528 | -0.053 | 8.763
18 | 1.103 | 0.1388 | -0.046 | 7.948
18.5 | 1.133 | 0.14226 | -0.048 | 7.965
19 | 1.171 | 0.14286 | -0.052 | 8.195
19.5 | 1.218 | 0.13628 | -0.057 | 8.936
20 | 1.213 | 0.15294 | -0.049 | 7.932

## 88. Re 6M Mach 0.50 (2)
BIGFOIL.COM POLAR EXPORT
NACA64-217
NACA64-217 |  |  |  | Cl Max: | 1.2891 | at alpha= | 11.5 | deg
XFOIL ncrit=9 |  |  |  | L/D Max: | 126.498 | at alpha= | 3 | deg
Re: | 6000000 |  |  | Cd Min: | 0.24811 | at alpha= | 20 | deg
Mach: | 0.5 |  |  | Cl=0 at alpha= | -1.5111 | deg
|  |  |  | @ Cl=0.1, Cd= | 0.0046172
|  |  |  | @ Cl=0.4, Cd= | 0.0047153
|  |  |  | @ Cl=0.6, Cd= | 0.0049911
alpha (deg) | Cl | Cd | Cm | Cl/Cd
-15.5 | -0.732 | 0.11642 | -0.0489 | -6.2876
-15 | -0.7578 | 0.10213 | -0.0596 | -7.42
-14.5 | -0.78 | 0.08993 | -0.0672 | -8.6734
-14 | -0.8019 | 0.07791 | -0.0751 | -10.2926
-13.5 | -0.8273 | 0.06652 | -0.0822 | -12.4369
-13 | -0.851 | 0.05655 | -0.0874 | -15.0486
-12.5 | -0.8762 | 0.04748 | -0.0908 | -18.4541
-12 | -0.8996 | 0.03959 | -0.0921 | -22.7229
-11.5 | -0.9199 | 0.03283 | -0.0913 | -28.0201
-11 | -0.9326 | 0.02736 | -0.0884 | -34.0863
-10.5 | -0.9372 | 0.02287 | -0.0843 | -40.9794
-10 | -0.9303 | 0.0193 | -0.0796 | -48.2021
-9.5 | -0.9127 | 0.0165 | -0.0745 | -55.3152
-9 | -0.8875 | 0.01429 | -0.0693 | -62.1064
-8.5 | -0.8561 | 0.01261 | -0.064 | -67.8906
-8 | -0.8259 | 0.01135 | -0.0578 | -72.7665
-7.5 | -0.7874 | 0.0106 | -0.0518 | -74.283
-7 | -0.7323 | 0.00992 | -0.0484 | -73.8206
-6 | -0.6062 | 0.00894 | -0.0445 | -67.8076
-5.5 | -0.5405 | 0.00851 | -0.0434 | -63.5135
-5 | -0.4734 | 0.00814 | -0.0426 | -58.1572
-4.5 | -0.4057 | 0.00777 | -0.0422 | -52.2136
-4 | -0.3403 | 0.00722 | -0.0418 | -47.133
-3.5 | -0.2733 | 0.0067 | -0.0418 | -40.791
-3 | -0.2075 | 0.00597 | -0.042 | -34.7571
-2 | -0.0705 | 0.00471 | -0.0435 | -14.9682
-1.5 | 0.0016 | 0.00467 | -0.0445 | 0.34261
-1 | 0.074 | 0.00461 | -0.0456 | 16.0521
-0.5 | 0.1462 | 0.00463 | -0.0466 | 31.5767
0 | 0.2184 | 0.00462 | -0.0477 | 47.2727
0.5 | 0.291 | 0.00464 | -0.0488 | 62.7155
1 | 0.363 | 0.0047 | -0.0498 | 77.234
1.5 | 0.4355 | 0.00473 | -0.0508 | 92.0719
2 | 0.5075 | 0.00483 | -0.0516 | 105.0725
2.5 | 0.5794 | 0.00493 | -0.0523 | 117.5254
3 | 0.6502 | 0.00514 | -0.0527 | 126.4981
3.5 | 0.7071 | 0.00618 | -0.051 | 114.4175
4 | 0.762 | 0.00723 | -0.0489 | 105.3942
4.5 | 0.8168 | 0.00817 | -0.0466 | 99.9755
5 | 0.8711 | 0.00899 | -0.044 | 96.8966
5.5 | 0.9212 | 0.00985 | -0.0405 | 93.5228
6 | 0.9715 | 0.01053 | -0.0367 | 92.2602
6.5 | 1.0077 | 0.01123 | -0.0305 | 89.7329
7 | 1.0471 | 0.01217 | -0.0253 | 86.0394
7.5 | 1.0848 | 0.01343 | -0.0205 | 80.7744
8 | 1.1242 | 0.01489 | -0.0162 | 75.5003
8.5 | 1.159 | 0.01677 | -0.0118 | 69.1115
9 | 1.1944 | 0.01885 | -0.0077 | 63.3634
9.5 | 1.2269 | 0.02125 | -0.0036 | 57.7365
10 | 1.2541 | 0.02414 | 0.0004 | 51.9511
10.5 | 1.2734 | 0.0277 | 0.0044 | 45.9711
11 | 1.2864 | 0.03194 | 0.008 | 40.2755
11.5 | 1.2891 | 0.03726 | 0.0111 | 34.5974
12 | 1.282 | 0.04373 | 0.0131 | 29.3163
12.5 | 1.2678 | 0.05133 | 0.0139 | 24.699
13 | 1.2477 | 0.06019 | 0.0129 | 20.7294
13.5 | 1.2256 | 0.07012 | 0.0102 | 17.4786
14 | 1.2 | 0.08143 | 0.0055 | 14.7366
14.5 | 1.1724 | 0.09406 | -0.0012 | 12.4644
15 | 1.1417 | 0.1081 | -0.01 | 10.5615
15.5 | 1.1141 | 0.12264 | -0.0197 | 9.0843
16 | 1.0915 | 0.13709 | -0.0297 | 7.9619
17 | 1.0514 | 0.16426 | -0.0474 | 6.4008
17.5 | 1.037 | 0.17838 | -0.0575 | 5.8134
18 | 1.0263 | 0.19219 | -0.0673 | 5.34
18.5 | 1.0189 | 0.20603 | -0.077 | 4.9454
19 | 1.0007 | 0.22336 | -0.0889 | 4.4802
19.5 | 0.9987 | 0.23772 | -0.0983 | 4.2012
20 | 1.0118 | 0.24811 | -0.1051 | 4.078

## 89. Re 7M Mach 0.00 (1)
BIGFOIL.COM POLAR EXPORT
NACA64-217
NACA64-217 |  |  |  | Cl Max: | 1.46 | at alpha= | 14.5 | deg
JavaFoil+Calcfoil stall+Eppler ext transition |  |  |  | L/D Max: | 110.403 | at alpha= | 4 | deg
Re: | 7000000 |  |  | Cd Min: | 0.00501 | at alpha= | -1 | deg
Mach: | 0 |  |  | Cl=0 at alpha= | -1.7742 | deg
|  |  |  | @ Cl=0.1, Cd= | 0.0050133
|  |  |  | @ Cl=0.4, Cd= | 0.0051287
|  |  |  | @ Cl=0.6, Cd= | 0.0054908
alpha (deg) | Cl | Cd | Cm | Cl/Cd
-20 | -1.102 | 0.06444 | -0.012 | -17.098
-19.5 | -1.12 | 0.05905 | -0.013 | -18.969
-19 | -1.139 | 0.05244 | -0.014 | -21.727
-18.5 | -1.158 | 0.04594 | -0.015 | -25.198
-18 | -1.169 | 0.04247 | -0.015 | -27.529
-17.5 | -1.18 | 0.03814 | -0.016 | -30.945
-17 | -1.19 | 0.03398 | -0.017 | -35.004
-16.5 | -1.195 | 0.03052 | -0.018 | -39.151
-16 | -1.198 | 0.02726 | -0.019 | -43.933
-15.5 | -1.195 | 0.02506 | -0.019 | -47.676
-15 | -1.188 | 0.0231 | -0.02 | -51.441
-14.5 | -1.179 | 0.02105 | -0.021 | -56.024
-14 | -1.165 | 0.01958 | -0.022 | -59.478
-13.5 | -1.147 | 0.01821 | -0.023 | -62.983
-13 | -1.126 | 0.0169 | -0.023 | -66.627
-12.5 | -1.101 | 0.01583 | -0.024 | -69.536
-12 | -1.071 | 0.0148 | -0.025 | -72.339
-11.5 | -1.037 | 0.01383 | -0.026 | -74.969
-11 | -1 | 0.01306 | -0.027 | -76.526
-10.5 | -0.96 | 0.01232 | -0.027 | -77.93
-10 | -0.918 | 0.01166 | -0.028 | -78.772
-9.5 | -0.874 | 0.01102 | -0.029 | -79.293
-9 | -0.828 | 0.01049 | -0.03 | -78.863
-8.5 | -0.779 | 0.01 | -0.031 | -77.938
-8 | -0.728 | 0.00962 | -0.031 | -75.699
-7.5 | -0.676 | 0.00926 | -0.032 | -73.03
-7 | -0.622 | 0.00889 | -0.033 | -69.987
-6.5 | -0.568 | 0.00804 | -0.034 | -70.559
-6 | -0.512 | 0.00832 | -0.035 | -61.574
-5.5 | -0.454 | 0.00809 | -0.036 | -56.088
-5 | -0.394 | 0.0077 | -0.036 | -51.131
-4.5 | -0.334 | 0.00676 | -0.037 | -49.347
-4 | -0.273 | 0.00594 | -0.038 | -45.919
-3.5 | -0.212 | 0.00558 | -0.039 | -37.961
-3 | -0.151 | 0.00509 | -0.039 | -29.589
-2.5 | -0.089 | 0.00505 | -0.04 | -17.668
-2 | -0.028 | 0.00502 | -0.041 | -5.525
-1.5 | 0.034 | 0.00502 | -0.042 | 6.768
-1 | 0.096 | 0.00501 | -0.042 | 19.09
-0.5 | 0.157 | 0.00506 | -0.043 | 31.108
0 | 0.219 | 0.00506 | -0.044 | 43.289
0.5 | 0.281 | 0.00507 | -0.045 | 55.342
1 | 0.342 | 0.00511 | -0.045 | 66.963
1.5 | 0.404 | 0.00513 | -0.046 | 78.759
2 | 0.466 | 0.00523 | -0.047 | 89.034
2.5 | 0.527 | 0.00527 | -0.048 | 100.064
3 | 0.586 | 0.00536 | -0.048 | 109.476
3.5 | 0.647 | 0.00593 | -0.049 | 108.996
4 | 0.707 | 0.0064 | -0.05 | 110.403
4.5 | 0.766 | 0.00703 | -0.05 | 108.971
5 | 0.824 | 0.00804 | -0.051 | 102.475
5.5 | 0.882 | 0.00875 | -0.052 | 100.847
6 | 0.939 | 0.0098 | -0.052 | 95.742
6.5 | 0.994 | 0.01023 | -0.053 | 97.197
7 | 1.044 | 0.00997 | -0.054 | 104.704
7.5 | 1.093 | 0.01097 | -0.054 | 99.592
8 | 1.141 | 0.01147 | -0.055 | 99.415
8.5 | 1.185 | 0.01199 | -0.055 | 98.855
9 | 1.227 | 0.01253 | -0.056 | 97.929
9.5 | 1.265 | 0.01318 | -0.056 | 96.025
10 | 1.301 | 0.01383 | -0.056 | 94.108
10.5 | 1.334 | 0.0145 | -0.057 | 92.02
11 | 1.363 | 0.0154 | -0.057 | 88.487
11.5 | 1.388 | 0.01628 | -0.058 | 85.274
12 | 1.41 | 0.01704 | -0.058 | 82.764
12.5 | 1.428 | 0.01809 | -0.059 | 78.931
13 | 1.442 | 0.01914 | -0.059 | 75.36
13.5 | 1.453 | 0.02045 | -0.059 | 71.033
14 | 1.458 | 0.02212 | -0.06 | 65.929
14.5 | 1.46 | 0.02376 | -0.06 | 61.445
15 | 1.459 | 0.02556 | -0.06 | 57.064
15.5 | 1.449 | 0.02743 | -0.06 | 52.851
16 | 1.436 | 0.0297 | -0.061 | 48.337
16.5 | 1.418 | 0.0325 | -0.061 | 43.625
17 | 1.398 | 0.03466 | -0.061 | 40.347
17.5 | 1.374 | 0.03818 | -0.061 | 35.989
18 | 1.346 | 0.04216 | -0.061 | 31.929
18.5 | 1.318 | 0.04618 | -0.061 | 28.531
19 | 1.286 | 0.05101 | -0.061 | 25.209
19.5 | 1.254 | 0.05549 | -0.061 | 22.602

## 90. Re 7M Mach 0.00 (2)
BIGFOIL.COM POLAR EXPORT
NACA64-217
NACA64-217 |  |  |  | Cl Max: | 1.7218 | at alpha= | 20 | deg
XFOIL ncrit=9 |  |  |  | L/D Max: | 109.273 | at alpha= | 9 | deg
Re: | 7000000 |  |  | Cd Min: | 0.05389 | at alpha= | 20 | deg
Mach: | 0 |  |  | Cl=0 at alpha= | -1.5601 | deg
|  |  |  | @ Cl=0.1, Cd= | 0.0042791
|  |  |  | @ Cl=0.4, Cd= | 0.0044303
|  |  |  | @ Cl=0.6, Cd= | 0.0058231
alpha (deg) | Cl | Cd | Cm | Cl/Cd
-20 | -1.588 | 0.04292 | -0.045 | -36.9991
-19.5 | -1.5747 | 0.03921 | -0.0454 | -40.1607
-19 | -1.5605 | 0.03566 | -0.0456 | -43.7605
-18.5 | -1.5416 | 0.03267 | -0.0456 | -47.187
-18 | -1.5225 | 0.0298 | -0.0454 | -51.0906
-17.5 | -1.5063 | 0.02679 | -0.0449 | -56.2262
-17 | -1.4854 | 0.02423 | -0.0443 | -61.3042
-16.5 | -1.4589 | 0.02209 | -0.0438 | -66.0435
-16 | -1.4312 | 0.02012 | -0.0431 | -71.1332
-15.5 | -1.3924 | 0.01843 | -0.0439 | -75.5507
-15 | -1.3025 | 0.01707 | -0.0541 | -76.3035
-14.5 | -1.2784 | 0.01594 | -0.0511 | -80.2008
-14 | -1.2508 | 0.01487 | -0.0485 | -84.1157
-13.5 | -1.2237 | 0.01388 | -0.0455 | -88.1628
-13 | -1.2002 | 0.01294 | -0.0416 | -92.7512
-12.5 | -1.179 | 0.01226 | -0.0364 | -96.1664
-12 | -1.1386 | 0.01171 | -0.0345 | -97.2331
-11.5 | -1.0939 | 0.01123 | -0.0333 | -97.4087
-11 | -1.0461 | 0.0108 | -0.0325 | -96.8611
-10.5 | -0.9969 | 0.0104 | -0.0319 | -95.8558
-10 | -0.9475 | 0.00994 | -0.0313 | -95.3219
-9.5 | -0.8961 | 0.00955 | -0.0311 | -93.8325
-9 | -0.8428 | 0.00922 | -0.0311 | -91.41
-8.5 | -0.7889 | 0.00891 | -0.0312 | -88.541
-8 | -0.735 | 0.00857 | -0.0312 | -85.7643
-7.5 | -0.6798 | 0.00829 | -0.0315 | -82.0024
-7 | -0.6239 | 0.00803 | -0.0319 | -77.6961
-6.5 | -0.5679 | 0.00777 | -0.0323 | -73.0888
-6 | -0.5112 | 0.00751 | -0.0327 | -68.0692
-5.5 | -0.4544 | 0.00726 | -0.0332 | -62.5895
-5 | -0.3976 | 0.00697 | -0.0338 | -57.0445
-4.5 | -0.3407 | 0.00662 | -0.0343 | -51.4653
-4 | -0.2835 | 0.00629 | -0.0349 | -45.0715
-3.5 | -0.226 | 0.00589 | -0.0357 | -38.3701
-3 | -0.1688 | 0.00541 | -0.0364 | -31.2015
-2.5 | -0.1108 | 0.00493 | -0.0373 | -22.4746
-2 | -0.0527 | 0.0044 | -0.0383 | -11.9773
-1.5 | 0.0072 | 0.00433 | -0.0392 | 1.6628
-1 | 0.0674 | 0.00429 | -0.0402 | 15.711
-0.5 | 0.1273 | 0.00427 | -0.0411 | 29.8126
0 | 0.1874 | 0.00426 | -0.0421 | 43.9906
0.5 | 0.2472 | 0.00428 | -0.043 | 57.757
1 | 0.3071 | 0.00433 | -0.0439 | 70.9238
1.5 | 0.3668 | 0.00438 | -0.0448 | 83.7443
2 | 0.4262 | 0.00447 | -0.0456 | 95.3468
2.5 | 0.4856 | 0.00455 | -0.0465 | 106.7253
3 | 0.5414 | 0.00497 | -0.0468 | 108.9336
3.5 | 0.5936 | 0.00575 | -0.0466 | 103.2348
4 | 0.647 | 0.00636 | -0.0466 | 101.7296
4.5 | 0.7007 | 0.00691 | -0.0466 | 101.4038
5 | 0.7539 | 0.00745 | -0.0465 | 101.1946
5.5 | 0.8077 | 0.0079 | -0.0465 | 102.2405
6 | 0.8603 | 0.0084 | -0.0463 | 102.4167
6.5 | 0.9133 | 0.00883 | -0.0462 | 103.4315
7 | 0.9666 | 0.0092 | -0.0461 | 105.0652
7.5 | 1.0194 | 0.00956 | -0.0459 | 106.6318
8 | 1.0714 | 0.00994 | -0.0456 | 107.7867
9 | 1.1725 | 0.01073 | -0.0446 | 109.2731
9.5 | 1.22 | 0.01122 | -0.0436 | 108.7344
10 | 1.2671 | 0.01165 | -0.0425 | 108.7639
10.5 | 1.3108 | 0.01216 | -0.0409 | 107.7961
11 | 1.3442 | 0.01272 | -0.0374 | 105.6761
11.5 | 1.3722 | 0.0134 | -0.0332 | 102.403
12 | 1.4023 | 0.01416 | -0.0298 | 99.0325
12.5 | 1.4313 | 0.0151 | -0.0267 | 94.7881
13 | 1.4581 | 0.01628 | -0.0236 | 89.5639
13.5 | 1.4839 | 0.01763 | -0.0207 | 84.169
14 | 1.5093 | 0.01911 | -0.0181 | 78.9796
14.5 | 1.5353 | 0.0206 | -0.0158 | 74.5291
15.5 | 1.5796 | 0.02426 | -0.0111 | 65.1113
16 | 1.6002 | 0.02656 | -0.0093 | 60.2485
16.5 | 1.6178 | 0.02921 | -0.0077 | 55.3851
17 | 1.6333 | 0.03219 | -0.0063 | 50.7394
17.5 | 1.652 | 0.03509 | -0.0054 | 47.0789
18 | 1.6692 | 0.03824 | -0.0047 | 43.6506
18.5 | 1.6847 | 0.04172 | -0.0043 | 40.3811
19 | 1.6986 | 0.04546 | -0.0041 | 37.3647
19.5 | 1.7117 | 0.04945 | -0.0042 | 34.6148
20 | 1.7218 | 0.05389 | -0.0046 | 31.9503

## 91. Re 7M Mach 0.10 (1)
BIGFOIL.COM POLAR EXPORT
NACA64-217
NACA64-217 |  |  |  | Cl Max: | 1.444 | at alpha= | 14 | deg
JavaFoil+Calcfoil stall+Eppler ext transition |  |  |  | L/D Max: | 110.175 | at alpha= | 4 | deg
Re: | 7000000 |  |  | Cd Min: | 0.00501 | at alpha= | -2 | deg
Mach: | 0.1 |  |  | Cl=0 at alpha= | -1.7742 | deg
|  |  |  | @ Cl=0.1, Cd= | 0.0050219
|  |  |  | @ Cl=0.4, Cd= | 0.0051461
|  |  |  | @ Cl=0.6, Cd= | 0.0054864
alpha (deg) | Cl | Cd | Cm | Cl/Cd
-20 | -1.044 | 0.07483 | -0.012 | -13.95
-19.5 | -1.069 | 0.06583 | -0.013 | -16.247
-19 | -1.094 | 0.05755 | -0.014 | -19.014
-18.5 | -1.116 | 0.05066 | -0.015 | -22.029
-18 | -1.133 | 0.0456 | -0.015 | -24.854
-17.5 | -1.149 | 0.04056 | -0.016 | -28.332
-17 | -1.165 | 0.03473 | -0.017 | -33.547
-16.5 | -1.174 | 0.03111 | -0.018 | -37.739
-16 | -1.178 | 0.02854 | -0.019 | -41.268
-15.5 | -1.179 | 0.02588 | -0.019 | -45.545
-15 | -1.175 | 0.02398 | -0.02 | -48.982
-14.5 | -1.169 | 0.02168 | -0.021 | -53.891
-14 | -1.157 | 0.02005 | -0.022 | -57.702
-13.5 | -1.141 | 0.01861 | -0.023 | -61.309
-13 | -1.122 | 0.01723 | -0.023 | -65.091
-12.5 | -1.098 | 0.01612 | -0.024 | -68.111
-12 | -1.069 | 0.01506 | -0.025 | -71.015
-11.5 | -1.036 | 0.01415 | -0.026 | -73.245
-11 | -1 | 0.01325 | -0.027 | -75.481
-10.5 | -0.961 | 0.01249 | -0.027 | -76.957
-10 | -0.92 | 0.01181 | -0.028 | -77.931
-9.5 | -0.876 | 0.01118 | -0.029 | -78.333
-9 | -0.83 | 0.01059 | -0.03 | -78.328
-8.5 | -0.781 | 0.01012 | -0.031 | -77.2
-8 | -0.731 | 0.0097 | -0.032 | -75.36
-7.5 | -0.679 | 0.00932 | -0.032 | -72.771
-7 | -0.625 | 0.00897 | -0.033 | -69.623
-6.5 | -0.57 | 0.00809 | -0.034 | -70.438
-6 | -0.515 | 0.00835 | -0.035 | -61.65
-5.5 | -0.456 | 0.00808 | -0.036 | -56.397
-5 | -0.396 | 0.00777 | -0.037 | -50.947
-4.5 | -0.335 | 0.00688 | -0.037 | -48.724
-4 | -0.274 | 0.00594 | -0.038 | -46.168
-3.5 | -0.213 | 0.00557 | -0.039 | -38.195
-3 | -0.151 | 0.00509 | -0.04 | -29.771
-2.5 | -0.09 | 0.00505 | -0.04 | -17.774
-2 | -0.028 | 0.00501 | -0.041 | -5.56
-1.5 | 0.034 | 0.00501 | -0.042 | 6.815
-1 | 0.096 | 0.00502 | -0.043 | 19.129
-0.5 | 0.158 | 0.00505 | -0.043 | 31.337
0 | 0.22 | 0.00505 | -0.044 | 43.561
0.5 | 0.282 | 0.00509 | -0.045 | 55.429
1 | 0.344 | 0.00511 | -0.046 | 67.376
1.5 | 0.406 | 0.00515 | -0.046 | 78.813
2 | 0.468 | 0.00522 | -0.047 | 89.581
2.5 | 0.53 | 0.00529 | -0.048 | 100.084
3 | 0.589 | 0.00538 | -0.049 | 109.523
3.5 | 0.65 | 0.00597 | -0.049 | 108.8
4 | 0.71 | 0.00645 | -0.05 | 110.175
4.5 | 0.77 | 0.00709 | -0.051 | 108.555
5 | 0.828 | 0.0081 | -0.051 | 102.277
5.5 | 0.886 | 0.00882 | -0.052 | 100.426
6 | 0.943 | 0.00991 | -0.053 | 95.164
6.5 | 0.999 | 0.01033 | -0.053 | 96.67
7 | 1.047 | 0.00957 | -0.054 | 109.466
7.5 | 1.097 | 0.01108 | -0.054 | 98.974
8 | 1.144 | 0.01158 | -0.055 | 98.857
8.5 | 1.189 | 0.01211 | -0.055 | 98.169
9 | 1.23 | 0.01271 | -0.056 | 96.773
9.5 | 1.268 | 0.01333 | -0.056 | 95.096
10 | 1.303 | 0.01401 | -0.057 | 93.019
10.5 | 1.335 | 0.0147 | -0.057 | 90.802
11 | 1.362 | 0.01563 | -0.058 | 87.137
11.5 | 1.386 | 0.01654 | -0.058 | 83.808
12 | 1.407 | 0.01735 | -0.058 | 81.096
12.5 | 1.423 | 0.01842 | -0.059 | 77.222
13 | 1.434 | 0.01968 | -0.059 | 72.901
13.5 | 1.441 | 0.02124 | -0.059 | 67.845
14 | 1.444 | 0.02283 | -0.06 | 63.258
14.5 | 1.444 | 0.02438 | -0.06 | 59.239
15 | 1.439 | 0.02639 | -0.06 | 54.521
15.5 | 1.426 | 0.02827 | -0.061 | 50.435
16 | 1.408 | 0.03074 | -0.061 | 45.799
16.5 | 1.385 | 0.03376 | -0.061 | 41.03
17 | 1.36 | 0.03669 | -0.061 | 37.077
17.5 | 1.333 | 0.03964 | -0.061 | 33.626
18 | 1.299 | 0.04462 | -0.061 | 29.115
18.5 | 1.265 | 0.04918 | -0.061 | 25.72
19 | 1.224 | 0.05681 | -0.06 | 21.549

## 92. Re 7M Mach 0.10 (2)
BIGFOIL.COM POLAR EXPORT
NACA64-217
NACA64-217 |  |  |  | Cl Max: | 1.7141 | at alpha= | 20 | deg
XFOIL ncrit=9 |  |  |  | L/D Max: | 109.398 | at alpha= | 3 | deg
Re: | 7000000 |  |  | Cd Min: | 0.05729 | at alpha= | 20 | deg
Mach: | 0.1 |  |  | Cl=0 at alpha= | -1.5589 | deg
|  |  |  | @ Cl=0.1, Cd= | 0.0042846
|  |  |  | @ Cl=0.4, Cd= | 0.0044366
|  |  |  | @ Cl=0.6, Cd= | 0.005715
alpha (deg) | Cl | Cd | Cm | Cl/Cd
-20 | -1.5798 | 0.04601 | -0.0468 | -34.336
-19.5 | -1.5683 | 0.04191 | -0.0473 | -37.4207
-19 | -1.5566 | 0.03799 | -0.0476 | -40.9739
-18.5 | -1.5387 | 0.03473 | -0.0476 | -44.3046
-18 | -1.5208 | 0.03158 | -0.0475 | -48.1571
-17.5 | -1.5012 | 0.02873 | -0.0471 | -52.252
-17 | -1.4835 | 0.02579 | -0.0465 | -57.5223
-16.5 | -1.4591 | 0.02341 | -0.0459 | -62.3281
-16 | -1.4333 | 0.0212 | -0.0451 | -67.6085
-15.5 | -1.4019 | 0.0193 | -0.0446 | -72.6373
-15 | -1.301 | 0.01773 | -0.0569 | -73.3785
-14.5 | -1.2784 | 0.01651 | -0.0536 | -77.4319
-14 | -1.251 | 0.01535 | -0.051 | -81.4984
-13.5 | -1.2219 | 0.01434 | -0.0483 | -85.2092
-13 | -1.1961 | 0.01333 | -0.0448 | -89.7299
-12.5 | -1.1772 | 0.01246 | -0.0395 | -94.4783
-12 | -1.1431 | 0.01189 | -0.0363 | -96.1396
-11.5 | -1.0994 | 0.01137 | -0.0347 | -96.6931
-11 | -1.052 | 0.01092 | -0.0337 | -96.337
-10.5 | -1.0027 | 0.01051 | -0.0329 | -95.4044
-10 | -0.9531 | 0.01004 | -0.0322 | -94.9303
-9.5 | -0.9017 | 0.00963 | -0.0318 | -93.6345
-9 | -0.8483 | 0.00928 | -0.0317 | -91.4116
-8.5 | -0.7939 | 0.00898 | -0.0317 | -88.4076
-8 | -0.7397 | 0.00863 | -0.0317 | -85.7126
-7.5 | -0.6842 | 0.00834 | -0.0319 | -82.0384
-7 | -0.6279 | 0.00807 | -0.0322 | -77.8067
-6.5 | -0.5716 | 0.0078 | -0.0326 | -73.2821
-6 | -0.5146 | 0.00754 | -0.033 | -68.2493
-5.5 | -0.4573 | 0.00729 | -0.0335 | -62.7298
-5 | -0.4002 | 0.007 | -0.034 | -57.1714
-4.5 | -0.3429 | 0.00665 | -0.0345 | -51.5639
-4 | -0.2853 | 0.00632 | -0.0351 | -45.1424
-3.5 | -0.2276 | 0.00591 | -0.0358 | -38.511
-3 | -0.17 | 0.00542 | -0.0366 | -31.3653
-2.5 | -0.1116 | 0.00494 | -0.0375 | -22.5911
-2 | -0.0532 | 0.00441 | -0.0385 | -12.0635
-1.5 | 0.0071 | 0.00433 | -0.0394 | 1.6397
-1 | 0.0676 | 0.00429 | -0.0404 | 15.7576
-0.5 | 0.1279 | 0.00428 | -0.0413 | 29.8832
0 | 0.1885 | 0.00426 | -0.0423 | 44.2488
0.5 | 0.2487 | 0.00429 | -0.0432 | 57.972
1 | 0.3089 | 0.00434 | -0.0441 | 71.1751
1.5 | 0.3691 | 0.00439 | -0.045 | 84.0774
2 | 0.4288 | 0.00448 | -0.0458 | 95.7143
2.5 | 0.4887 | 0.00456 | -0.0467 | 107.1711
3 | 0.5448 | 0.00498 | -0.047 | 109.3976
4 | 0.6507 | 0.00639 | -0.0467 | 101.831
5 | 0.7581 | 0.0075 | -0.0465 | 101.08
5.5 | 0.8123 | 0.00794 | -0.0465 | 102.3048
6 | 0.8651 | 0.00845 | -0.0462 | 102.3787
6.5 | 0.9185 | 0.00888 | -0.0461 | 103.4347
7 | 0.972 | 0.00926 | -0.0459 | 104.9676
7.5 | 1.0251 | 0.00963 | -0.0456 | 106.4486
8 | 1.0771 | 0.01002 | -0.0452 | 107.495
8.5 | 1.1285 | 0.01041 | -0.0447 | 108.4054
9 | 1.1783 | 0.01084 | -0.0439 | 108.6993
9.5 | 1.2259 | 0.01132 | -0.0428 | 108.2951
10 | 1.2725 | 0.01178 | -0.0415 | 108.0221
10.5 | 1.3147 | 0.01232 | -0.0395 | 106.7127
11 | 1.3423 | 0.01294 | -0.0348 | 103.7326
11.5 | 1.3722 | 0.01366 | -0.031 | 100.4539
12 | 1.4025 | 0.01451 | -0.0277 | 96.6575
12.5 | 1.4312 | 0.01555 | -0.0245 | 92.0386
13 | 1.4574 | 0.01687 | -0.0213 | 86.39
13.5 | 1.4827 | 0.01835 | -0.0184 | 80.8011
14 | 1.5097 | 0.01986 | -0.016 | 76.0171
14.5 | 1.535 | 0.02147 | -0.0136 | 71.4951
15.5 | 1.5778 | 0.02548 | -0.009 | 61.9231
16 | 1.5974 | 0.02799 | -0.0072 | 57.0704
16.5 | 1.6143 | 0.03085 | -0.0056 | 52.3274
17 | 1.6308 | 0.03394 | -0.0044 | 48.0495
17.5 | 1.6497 | 0.03697 | -0.0035 | 44.6227
18 | 1.6667 | 0.04032 | -0.0029 | 41.3368
18.5 | 1.6818 | 0.04398 | -0.0026 | 38.2401
19 | 1.6946 | 0.04805 | -0.0025 | 35.2674
19.5 | 1.7058 | 0.05243 | -0.0028 | 32.5348
20 | 1.7141 | 0.05729 | -0.0034 | 29.9197

## 93. Re 7M Mach 0.25 (1)
BIGFOIL.COM POLAR EXPORT
NACA64-217
NACA64-217 |  |  |  | Cl Max: | 1.371 | at alpha= | 12 | deg
JavaFoil+Calcfoil stall+Eppler ext transition |  |  |  | L/D Max: | 111.672 | at alpha= | 3 | deg
Re: | 7000000 |  |  | Cd Min: | 0.00505 | at alpha= | -2 | deg
Mach: | 0.25 |  |  | Cl=0 at alpha= | -1.7734 | deg
|  |  |  | @ Cl=0.1, Cd= | 0.0050602
|  |  |  | @ Cl=0.4, Cd= | 0.0051865
|  |  |  | @ Cl=0.6, Cd= | 0.0054126
alpha (deg) | Cl | Cd | Cm | Cl/Cd
-18.5 | -0.733 | 0.13982 | -0.01 | -5.241
-18 | -0.781 | 0.12404 | -0.011 | -6.296
-17.5 | -0.827 | 0.10926 | -0.013 | -7.572
-17 | -0.916 | 0.06281 | -0.016 | -14.59
-16.5 | -0.966 | 0.04922 | -0.017 | -19.629
-16 | -1.008 | 0.03984 | -0.018 | -25.293
-15.5 | -1.038 | 0.03436 | -0.019 | -30.207
-15 | -1.06 | 0.03037 | -0.02 | -34.922
-14.5 | -1.079 | 0.02594 | -0.021 | -41.614
-14 | -1.087 | 0.02354 | -0.022 | -46.189
-13.5 | -1.089 | 0.02145 | -0.023 | -50.759
-13 | -1.084 | 0.0196 | -0.024 | -55.305
-12.5 | -1.073 | 0.01795 | -0.025 | -59.774
-12 | -1.053 | 0.0167 | -0.026 | -63.075
-11.5 | -1.028 | 0.01549 | -0.026 | -66.364
-11 | -0.998 | 0.01452 | -0.027 | -68.716
-10.5 | -0.964 | 0.01353 | -0.028 | -71.253
-10 | -0.926 | 0.0127 | -0.029 | -72.931
-9.5 | -0.885 | 0.01197 | -0.03 | -73.925
-9 | -0.841 | 0.01126 | -0.031 | -74.684
-8.5 | -0.794 | 0.01064 | -0.032 | -74.572
-8 | -0.744 | 0.01019 | -0.032 | -72.993
-7.5 | -0.691 | 0.00972 | -0.033 | -71.126
-7 | -0.637 | 0.00933 | -0.034 | -68.284
-6.5 | -0.581 | 0.00896 | -0.035 | -64.869
-6 | -0.524 | 0.00865 | -0.036 | -60.625
-5.5 | -0.468 | 0.00837 | -0.037 | -55.866
-5 | -0.406 | 0.00793 | -0.038 | -51.269
-4.5 | -0.344 | 0.00716 | -0.038 | -48.09
-4 | -0.282 | 0.00611 | -0.039 | -46.126
-3.5 | -0.219 | 0.00566 | -0.04 | -38.644
-3 | -0.156 | 0.00511 | -0.041 | -30.459
-2.5 | -0.092 | 0.00507 | -0.042 | -18.163
-2 | -0.029 | 0.00505 | -0.042 | -5.673
-1.5 | 0.035 | 0.00505 | -0.043 | 6.947
-1 | 0.099 | 0.00506 | -0.044 | 19.506
-0.5 | 0.162 | 0.00507 | -0.045 | 32.071
0 | 0.226 | 0.00509 | -0.045 | 44.453
0.5 | 0.29 | 0.00511 | -0.046 | 56.788
1 | 0.354 | 0.00515 | -0.047 | 68.68
1.5 | 0.417 | 0.0052 | -0.048 | 80.264
2 | 0.481 | 0.00529 | -0.048 | 90.87
2.5 | 0.544 | 0.00533 | -0.049 | 102.227
3 | 0.605 | 0.00542 | -0.05 | 111.672
3.5 | 0.668 | 0.0061 | -0.051 | 109.387
4 | 0.729 | 0.00659 | -0.051 | 110.648
4.5 | 0.79 | 0.00739 | -0.052 | 106.985
5 | 0.85 | 0.00857 | -0.053 | 99.25
5.5 | 0.909 | 0.0099 | -0.053 | 91.804
6 | 0.967 | 0.01032 | -0.054 | 93.699
6.5 | 1.016 | 0.01067 | -0.054 | 95.219
7 | 1.068 | 0.01113 | -0.055 | 95.93
7.5 | 1.117 | 0.01166 | -0.056 | 95.757
8 | 1.163 | 0.01223 | -0.056 | 95.091
8.5 | 1.205 | 0.01287 | -0.057 | 93.661
9 | 1.243 | 0.01352 | -0.057 | 91.957
9.5 | 1.277 | 0.01427 | -0.058 | 89.541
10 | 1.307 | 0.01507 | -0.058 | 86.725
10.5 | 1.331 | 0.0161 | -0.058 | 82.664
11 | 1.35 | 0.01712 | -0.059 | 78.865
11.5 | 1.363 | 0.01818 | -0.059 | 74.974
12 | 1.371 | 0.01931 | -0.06 | 71.001
12.5 | 1.371 | 0.02093 | -0.06 | 65.48
13 | 1.365 | 0.02248 | -0.06 | 60.708
13.5 | 1.352 | 0.02432 | -0.061 | 55.6
14 | 1.331 | 0.02677 | -0.061 | 49.726
14.5 | 1.304 | 0.02935 | -0.061 | 44.439
15 | 1.27 | 0.03264 | -0.061 | 38.897
15.5 | 1.222 | 0.03618 | -0.061 | 33.763
16 | 1.16 | 0.04303 | -0.06 | 26.961
16.5 | 1.095 | 0.0499 | -0.06 | 21.953
17 | 1.015 | 0.06435 | -0.058 | 15.769

## 94. Re 7M Mach 0.25 (2)
BIGFOIL.COM POLAR EXPORT
NACA64-217
NACA64-217 |  |  |  | Cl Max: | 1.6545 | at alpha= | 19 | deg
XFOIL ncrit=9 |  |  |  | L/D Max: | 112.495 | at alpha= | 3 | deg
Re: | 7000000 |  |  | Cd Min: | 0.08016 | at alpha= | 20 | deg
Mach: | 0.25 |  |  | Cl=0 at alpha= | -1.5519 | deg
|  |  |  | @ Cl=0.1, Cd= | 0.0043252
|  |  |  | @ Cl=0.4, Cd= | 0.0044571
|  |  |  | @ Cl=0.6, Cd= | 0.0055894
alpha (deg) | Cl | Cd | Cm | Cl/Cd
-20 | -1.473 | 0.07008 | -0.0517 | -21.0188
-19.5 | -1.4821 | 0.06272 | -0.0539 | -23.6304
-19 | -1.4911 | 0.05568 | -0.0557 | -26.7798
-18.5 | -1.4879 | 0.05006 | -0.0566 | -29.7223
-18 | -1.4835 | 0.04472 | -0.0573 | -33.1731
-17.5 | -1.4742 | 0.04006 | -0.0574 | -36.7998
-17 | -1.4599 | 0.03597 | -0.0573 | -40.5866
-16.5 | -1.4406 | 0.03247 | -0.0568 | -44.3671
-16 | -1.423 | 0.02905 | -0.0559 | -48.9845
-15.5 | -1.3964 | 0.02546 | -0.0569 | -54.8468
-15 | -1.3249 | 0.02249 | -0.0643 | -58.9106
-14.5 | -1.2731 | 0.02046 | -0.0669 | -62.2239
-14 | -1.2485 | 0.01869 | -0.064 | -66.8004
-13.5 | -1.221 | 0.01711 | -0.0611 | -71.3618
-13 | -1.1906 | 0.01575 | -0.0583 | -75.5937
-12.5 | -1.1591 | 0.01455 | -0.0552 | -79.6632
-12 | -1.1329 | 0.01331 | -0.0512 | -85.1165
-11.5 | -1.1092 | 0.01233 | -0.0461 | -89.9594
-11 | -1.0781 | 0.01171 | -0.0415 | -92.0666
-10.5 | -1.0319 | 0.01114 | -0.0394 | -92.6302
-10 | -0.9818 | 0.01067 | -0.0379 | -92.015
-9.5 | -0.9308 | 0.01015 | -0.0365 | -91.7044
-9 | -0.8775 | 0.0097 | -0.0356 | -90.4639
-8.5 | -0.8219 | 0.00931 | -0.0351 | -88.2814
-8 | -0.7651 | 0.00898 | -0.0347 | -85.2004
-7.5 | -0.7085 | 0.00861 | -0.0344 | -82.288
-7 | -0.6504 | 0.0083 | -0.0344 | -78.3614
-6.5 | -0.5918 | 0.008 | -0.0345 | -73.975
-6 | -0.5328 | 0.00775 | -0.0347 | -68.7484
-5.5 | -0.4734 | 0.00747 | -0.035 | -63.3735
-5 | -0.4141 | 0.00718 | -0.0354 | -57.6741
-4.5 | -0.355 | 0.00681 | -0.0358 | -52.1292
-4 | -0.2956 | 0.00644 | -0.0363 | -45.9006
-3.5 | -0.2359 | 0.00604 | -0.0369 | -39.0563
-3 | -0.1765 | 0.00551 | -0.0376 | -32.0327
-2.5 | -0.1164 | 0.005 | -0.0385 | -23.28
-2 | -0.0561 | 0.00445 | -0.0394 | -12.6067
-1.5 | 0.0065 | 0.00437 | -0.0404 | 1.4874
-1 | 0.069 | 0.00434 | -0.0414 | 15.8986
-0.5 | 0.1317 | 0.00431 | -0.0424 | 30.5568
0 | 0.1942 | 0.0043 | -0.0434 | 45.1628
0.5 | 0.2567 | 0.00432 | -0.0443 | 59.4213
1 | 0.319 | 0.00437 | -0.0452 | 72.9977
1.5 | 0.3814 | 0.00443 | -0.0461 | 86.0948
2 | 0.4432 | 0.00452 | -0.047 | 98.0531
2.5 | 0.5054 | 0.0046 | -0.0478 | 109.8696
3 | 0.5636 | 0.00501 | -0.0481 | 112.495
3.5 | 0.617 | 0.00586 | -0.0476 | 105.2901
4 | 0.6716 | 0.00654 | -0.0473 | 102.6911
4.5 | 0.7267 | 0.00715 | -0.0471 | 101.6364
5 | 0.7818 | 0.0077 | -0.0467 | 101.5325
5.5 | 0.8368 | 0.00822 | -0.0463 | 101.8005
6 | 0.8907 | 0.00877 | -0.0457 | 101.5621
6.5 | 0.9456 | 0.00921 | -0.0451 | 102.671
7 | 1.0004 | 0.00962 | -0.0445 | 103.9917
7.5 | 1.0547 | 0.01002 | -0.0438 | 105.2595
8 | 1.1073 | 0.01046 | -0.0428 | 105.8604
8.5 | 1.1585 | 0.01092 | -0.0415 | 106.0897
9 | 1.206 | 0.01146 | -0.0395 | 105.2356
9.5 | 1.2502 | 0.01197 | -0.037 | 104.4444
10 | 1.2804 | 0.01261 | -0.0319 | 101.5385
10.5 | 1.3089 | 0.01352 | -0.0273 | 96.8121
11 | 1.3415 | 0.01447 | -0.0236 | 92.7091
11.5 | 1.3729 | 0.01563 | -0.0202 | 87.8375
12 | 1.4022 | 0.01705 | -0.0168 | 82.2405
12.5 | 1.4287 | 0.01877 | -0.0136 | 76.1161
13 | 1.4562 | 0.02059 | -0.0107 | 70.7237
13.5 | 1.4834 | 0.02254 | -0.0081 | 65.8119
14 | 1.508 | 0.02475 | -0.0056 | 60.9293
14.5 | 1.5284 | 0.02711 | -0.0027 | 56.3777
15.5 | 1.5634 | 0.03327 | 0.0014 | 46.9913
16 | 1.5813 | 0.03678 | 0.0028 | 42.9935
16.5 | 1.5987 | 0.0405 | 0.0038 | 39.4741
17 | 1.6158 | 0.04444 | 0.0045 | 36.3591
17.5 | 1.6309 | 0.04874 | 0.0049 | 33.4612
18 | 1.6416 | 0.0537 | 0.0048 | 30.5698
18.5 | 1.6487 | 0.05924 | 0.0043 | 27.8309
19 | 1.6545 | 0.06516 | 0.0034 | 25.3913
19.5 | 1.654 | 0.07206 | 0.0017 | 22.9531
20 | 1.6463 | 0.08016 | -0.0009 | 20.5377

## 95. Re 7M Mach 0.50 (1)
BIGFOIL.COM POLAR EXPORT
NACA64-217
NACA64-217 |  |  |  | Cl Max: | 1.236 | at alpha= | 19.5 | deg
JavaFoil+Calcfoil stall+Eppler ext transition |  |  |  | L/D Max: | 117.645 | at alpha= | 3 | deg
Re: | 7000000 |  |  | Cd Min: | 0.00523 | at alpha= | -1 | deg
Mach: | 0.5 |  |  | Cl=0 at alpha= | -1.7747 | deg
|  |  |  | @ Cl=0.1, Cd= | 0.0052342
|  |  |  | @ Cl=0.4, Cd= | 0.0053656
|  |  |  | @ Cl=0.6, Cd= | 0.0056248
alpha (deg) | Cl | Cd | Cm | Cl/Cd
-20 | -1.023 | 0.15181 | -0.01 | -6.74
-19.5 | -0.996 | 0.1502 | -0.01 | -6.63
-19 | -0.976 | 0.14433 | -0.012 | -6.76
-18.5 | -0.943 | 0.14141 | -0.011 | -6.668
-18 | -0.912 | 0.13666 | -0.011 | -6.674
-17.5 | -0.884 | 0.1302 | -0.012 | -6.788
-17 | -0.861 | 0.12848 | -0.013 | -6.704
-16.5 | -0.832 | 0.1216 | -0.013 | -6.841
-16 | -0.801 | 0.11752 | -0.013 | -6.817
-15.5 | -0.772 | 0.1133 | -0.013 | -6.811
-15 | -0.747 | 0.1137 | -0.014 | -6.569
-14.5 | -0.718 | 0.10623 | -0.014 | -6.756
-14 | -0.688 | 0.10005 | -0.014 | -6.879
-13.5 | -0.661 | 0.09134 | -0.015 | -7.242
-13 | -0.635 | 0.08454 | -0.016 | -7.517
-12.5 | -0.604 | 0.09066 | -0.015 | -6.661
-12 | -0.578 | 0.08023 | -0.016 | -7.205
-11.5 | -0.6 | 0.04234 | -0.026 | -14.162
-11 | -0.606 | 0.02274 | -0.029 | -26.657
-10.5 | -0.492 | 0.07391 | -0.016 | -6.65
-10 | -0.534 | 0.02407 | -0.031 | -22.191
-9.5 | -0.624 | 0.06235 | -0.016 | -10.014
-9 | -0.8 | 0.01575 | -0.034 | -50.808
-8.5 | -0.797 | 0.01431 | -0.035 | -55.737
-8 | -0.771 | 0.01314 | -0.036 | -58.686
-7.5 | -0.732 | 0.01213 | -0.037 | -60.294
-7 | -0.683 | 0.01136 | -0.037 | -60.184
-6.5 | -0.629 | 0.01068 | -0.038 | -58.907
-6 | -0.571 | 0.01009 | -0.039 | -56.57
-5.5 | -0.509 | 0.00961 | -0.04 | -52.963
-5 | -0.445 | 0.00915 | -0.041 | -48.596
-4.5 | -0.379 | 0.0086 | -0.042 | -44
-4 | -0.314 | 0.00706 | -0.044 | -44.477
-3.5 | -0.244 | 0.00615 | -0.045 | -39.678
-3 | -0.174 | 0.00527 | -0.046 | -32.938
-2.5 | -0.103 | 0.00525 | -0.046 | -19.595
-2 | -0.032 | 0.00525 | -0.047 | -6.098
-1.5 | 0.039 | 0.00526 | -0.048 | 7.449
-1 | 0.11 | 0.00523 | -0.049 | 21.112
-0.5 | 0.182 | 0.00525 | -0.05 | 34.618
0 | 0.253 | 0.00524 | -0.051 | 48.261
0.5 | 0.324 | 0.00532 | -0.052 | 60.932
1 | 0.395 | 0.00536 | -0.052 | 73.721
1.5 | 0.466 | 0.00544 | -0.053 | 85.791
2 | 0.538 | 0.00552 | -0.054 | 97.354
2.5 | 0.609 | 0.00564 | -0.055 | 108.002
3 | 0.676 | 0.00574 | -0.056 | 117.645
3.5 | 0.745 | 0.00677 | -0.057 | 110
4 | 0.813 | 0.0075 | -0.057 | 108.338
4.5 | 0.879 | 0.00902 | -0.058 | 97.444
5 | 0.931 | 0.01109 | -0.058 | 83.948
5.5 | 0.989 | 0.0117 | -0.059 | 84.566
6 | 1.044 | 0.01242 | -0.059 | 84.041
6.5 | 1.093 | 0.0132 | -0.06 | 82.833
7 | 1.137 | 0.01414 | -0.06 | 80.381
7.5 | 1.171 | 0.01516 | -0.061 | 77.225
8 | 1.191 | 0.01636 | -0.062 | 72.803
8.5 | 1.178 | 0.01785 | -0.062 | 66.018
9 | 1.101 | 0.01976 | -0.062 | 55.692
9.5 | 0.633 | 0.06594 | -0.033 | 9.6
10 | 0.775 | 0.02574 | -0.062 | 30.112
10.5 | 0.69 | 0.07348 | -0.035 | 9.387
11 | 0.841 | 0.02685 | -0.064 | 31.308
11.5 | 0.861 | 0.03183 | -0.063 | 27.049
12 | 0.776 | 0.08436 | -0.039 | 9.196
12.5 | 0.805 | 0.09083 | -0.041 | 8.86
13 | 0.83 | 0.0898 | -0.04 | 9.244
13.5 | 0.858 | 0.09688 | -0.041 | 8.86
14 | 0.905 | 0.09281 | -0.049 | 9.747
14.5 | 0.909 | 0.10644 | -0.039 | 8.538
15 | 0.939 | 0.11177 | -0.042 | 8.402
15.5 | 0.977 | 0.11351 | -0.047 | 8.604
16 | 0.995 | 0.12845 | -0.044 | 7.749
16.5 | 1.023 | 0.12162 | -0.045 | 8.411
17 | 1.07 | 0.11685 | -0.052 | 9.161
17.5 | 1.111 | 0.11556 | -0.056 | 9.615
18 | 1.103 | 0.13336 | -0.046 | 8.274
18.5 | 1.136 | 0.13809 | -0.049 | 8.23
19 | 1.185 | 0.13103 | -0.055 | 9.045
19.5 | 1.236 | 0.12237 | -0.06 | 10.1
20 | 1.214 | 0.15095 | -0.049 | 8.039

## 96. Re 7M Mach 0.50 (2)
BIGFOIL.COM POLAR EXPORT
NACA64-217
NACA64-217 |  |  |  | Cl Max: | 1.3088 | at alpha= | 11.5 | deg
XFOIL ncrit=9 |  |  |  | L/D Max: | 126.647 | at alpha= | 3 | deg
Re: | 7000000 |  |  | Cd Min: | 0.14919 | at alpha= | 16.5 | deg
Mach: | 0.5 |  |  | Cl=0 at alpha= | -1.5179 | deg
|  |  |  | @ Cl=0.1, Cd= | 0.0044965
|  |  |  | @ Cl=0.4, Cd= | 0.0045896
|  |  |  | @ Cl=0.6, Cd= | 0.0048909
alpha (deg) | Cl | Cd | Cm | Cl/Cd
-15.5 | -0.7431 | 0.1139 | -0.0519 | -6.5241
-15 | -0.7676 | 0.10106 | -0.0602 | -7.5955
-14.5 | -0.7886 | 0.08876 | -0.0683 | -8.8846
-14 | -0.8194 | 0.07578 | -0.077 | -10.8129
-13.5 | -0.8476 | 0.06433 | -0.0841 | -13.1758
-13 | -0.8713 | 0.05458 | -0.0889 | -15.9637
-12.5 | -0.8961 | 0.04579 | -0.0919 | -19.5698
-12 | -0.919 | 0.0381 | -0.0928 | -24.1207
-11.5 | -0.9384 | 0.03155 | -0.0916 | -29.7433
-11 | -0.951 | 0.02622 | -0.0885 | -36.27
-10.5 | -0.9549 | 0.02185 | -0.0841 | -43.7025
-10 | -0.9484 | 0.01834 | -0.079 | -51.7121
-9.5 | -0.9305 | 0.01563 | -0.0737 | -59.5329
-9 | -0.9008 | 0.01369 | -0.0685 | -65.7999
-8.5 | -0.8723 | 0.01199 | -0.0627 | -72.7523
-8 | -0.8486 | 0.01091 | -0.055 | -77.7819
-7.5 | -0.7969 | 0.01023 | -0.0508 | -77.8983
-7 | -0.7374 | 0.00966 | -0.0479 | -76.3354
-6.5 | -0.6755 | 0.0091 | -0.0456 | -74.2308
-6 | -0.6098 | 0.00869 | -0.0442 | -70.1726
-5.5 | -0.543 | 0.00827 | -0.0431 | -65.659
-5 | -0.4751 | 0.00794 | -0.0425 | -59.8363
-4.5 | -0.4068 | 0.00759 | -0.0421 | -53.5968
-4 | -0.3403 | 0.0071 | -0.0418 | -47.9296
-3.5 | -0.2728 | 0.00662 | -0.0419 | -41.2085
-3 | -0.206 | 0.006 | -0.0421 | -34.3333
-2.5 | -0.1384 | 0.00529 | -0.0427 | -26.1626
-2 | -0.07 | 0.00461 | -0.0436 | -15.1844
-1.5 | 0.0026 | 0.00454 | -0.0447 | 0.57269
-1 | 0.0749 | 0.0045 | -0.0458 | 16.6444
-0.5 | 0.1471 | 0.00449 | -0.0468 | 32.7617
0 | 0.2198 | 0.00448 | -0.048 | 49.0625
0.5 | 0.2921 | 0.0045 | -0.049 | 64.9111
1 | 0.3644 | 0.00456 | -0.0501 | 79.9123
1.5 | 0.4366 | 0.00462 | -0.051 | 94.5022
2 | 0.5086 | 0.00471 | -0.0518 | 107.983
2.5 | 0.5811 | 0.0048 | -0.0526 | 121.0625
3 | 0.6497 | 0.00513 | -0.0527 | 126.6472
3.5 | 0.7043 | 0.00632 | -0.0507 | 111.4399
4 | 0.7607 | 0.00728 | -0.0489 | 104.4918
4.5 | 0.8183 | 0.00808 | -0.0469 | 101.2748
5 | 0.874 | 0.00886 | -0.0444 | 98.6456
5.5 | 0.9266 | 0.00964 | -0.0412 | 96.1203
6 | 0.9811 | 0.01024 | -0.0381 | 95.8105
6.5 | 1.0218 | 0.01086 | -0.0324 | 94.0884
7 | 1.0593 | 0.01175 | -0.0268 | 90.1532
7.5 | 1.0991 | 0.01287 | -0.0219 | 85.4002
8 | 1.1377 | 0.01429 | -0.0173 | 79.6151
8.5 | 1.175 | 0.01599 | -0.0129 | 73.4834
9 | 1.2113 | 0.01796 | -0.0087 | 67.4443
9.5 | 1.2443 | 0.02029 | -0.0045 | 61.3258
10 | 1.271 | 0.02316 | -0.0002 | 54.8791
10.5 | 1.2933 | 0.02649 | 0.0039 | 48.8222
11 | 1.3065 | 0.03062 | 0.0079 | 42.6682
11.5 | 1.3088 | 0.03587 | 0.0112 | 36.4873
12 | 1.301 | 0.04229 | 0.0135 | 30.7638
12.5 | 1.2864 | 0.04979 | 0.0145 | 25.8365
13 | 1.2658 | 0.05855 | 0.0138 | 21.6191
13.5 | 1.2434 | 0.06836 | 0.0113 | 18.189
14 | 1.212 | 0.0801 | 0.0064 | 15.1311
14.5 | 1.1805 | 0.09303 | -0.0004 | 12.6895
15 | 1.1515 | 0.10677 | -0.0089 | 10.7849
15.5 | 1.1254 | 0.12099 | -0.0182 | 9.3016
16 | 1.1038 | 0.13521 | -0.028 | 8.1636
16.5 | 1.086 | 0.14919 | -0.0378 | 7.2793

## 97. Re 8M Mach 0.00 (1)
BIGFOIL.COM POLAR EXPORT
NACA64-217
NACA64-217 |  |  |  | Cl Max: | 1.462 | at alpha= | 14.5 | deg
JavaFoil+Calcfoil stall+Eppler ext transition |  |  |  | L/D Max: | 111.317 | at alpha= | 3 | deg
Re: | 8000000 |  |  | Cd Min: | 0.00491 | at alpha= | -1 | deg
Mach: | 0 |  |  | Cl=0 at alpha= | -1.7742 | deg
|  |  |  | @ Cl=0.1, Cd= | 0.0049133
|  |  |  | @ Cl=0.4, Cd= | 0.0050861
|  |  |  | @ Cl=0.6, Cd= | 0.0054605
alpha (deg) | Cl | Cd | Cm | Cl/Cd
-20 | -1.104 | 0.06266 | -0.012 | -17.618
-19.5 | -1.124 | 0.05598 | -0.013 | -20.086
-19 | -1.143 | 0.04992 | -0.014 | -22.902
-18.5 | -1.16 | 0.04469 | -0.015 | -25.947
-18 | -1.172 | 0.04061 | -0.015 | -28.868
-17.5 | -1.183 | 0.03658 | -0.016 | -32.352
-17 | -1.191 | 0.03308 | -0.017 | -36.014
-16.5 | -1.198 | 0.0294 | -0.018 | -40.737
-16 | -1.2 | 0.02631 | -0.019 | -45.601
-15.5 | -1.197 | 0.02421 | -0.019 | -49.426
-15 | -1.19 | 0.02235 | -0.02 | -53.26
-14.5 | -1.181 | 0.02038 | -0.021 | -57.941
-14 | -1.167 | 0.01898 | -0.022 | -61.466
-13.5 | -1.148 | 0.01782 | -0.023 | -64.433
-13 | -1.127 | 0.0164 | -0.023 | -68.76
-12.5 | -1.102 | 0.01537 | -0.024 | -71.687
-12 | -1.072 | 0.01437 | -0.025 | -74.581
-11.5 | -1.038 | 0.01356 | -0.026 | -76.551
-11 | -1.001 | 0.0127 | -0.027 | -78.86
-10.5 | -0.962 | 0.01198 | -0.027 | -80.258
-10 | -0.92 | 0.01136 | -0.028 | -80.971
-9.5 | -0.875 | 0.01078 | -0.029 | -81.171
-9 | -0.829 | 0.01024 | -0.03 | -80.917
-8.5 | -0.78 | 0.00979 | -0.031 | -79.642
-8 | -0.729 | 0.00939 | -0.032 | -77.653
-7.5 | -0.677 | 0.00905 | -0.032 | -74.787
-7 | -0.623 | 0.00872 | -0.033 | -71.453
-6.5 | -0.571 | 0.00846 | -0.034 | -67.474
-6 | -0.512 | 0.00817 | -0.035 | -62.736
-5.5 | -0.454 | 0.00793 | -0.036 | -57.201
-5 | -0.394 | 0.00757 | -0.036 | -52.066
-4.5 | -0.334 | 0.00688 | -0.037 | -48.499
-4 | -0.273 | 0.00614 | -0.038 | -44.465
-3.5 | -0.212 | 0.00567 | -0.039 | -37.381
-3 | -0.151 | 0.00537 | -0.039 | -28.052
-2.5 | -0.089 | 0.00501 | -0.04 | -17.812
-2 | -0.028 | 0.00495 | -0.041 | -5.606
-1.5 | 0.034 | 0.00494 | -0.042 | 6.868
-1 | 0.096 | 0.00491 | -0.042 | 19.482
-0.5 | 0.157 | 0.00496 | -0.043 | 31.721
0 | 0.219 | 0.00495 | -0.044 | 44.224
0.5 | 0.281 | 0.00501 | -0.045 | 56.052
1 | 0.342 | 0.00503 | -0.045 | 68.087
1.5 | 0.404 | 0.00509 | -0.046 | 79.423
2 | 0.466 | 0.00514 | -0.047 | 90.52
2.5 | 0.527 | 0.00524 | -0.048 | 100.619
3 | 0.586 | 0.00527 | -0.048 | 111.317
3.5 | 0.647 | 0.0061 | -0.049 | 105.966
4 | 0.707 | 0.00654 | -0.05 | 107.981
4.5 | 0.766 | 0.00724 | -0.05 | 105.734
5 | 0.824 | 0.00819 | -0.051 | 100.696
5.5 | 0.882 | 0.00925 | -0.052 | 95.319
6 | 0.939 | 0.00962 | -0.052 | 97.62
6.5 | 0.994 | 0.01003 | -0.053 | 99.094
7 | 1.048 | 0.01044 | -0.054 | 100.447
7.5 | 1.095 | 0.01076 | -0.054 | 101.69
8 | 1.142 | 0.01123 | -0.055 | 101.676
8.5 | 1.187 | 0.01171 | -0.055 | 101.369
9 | 1.228 | 0.01226 | -0.056 | 100.144
9.5 | 1.267 | 0.01285 | -0.056 | 98.648
10 | 1.303 | 0.01347 | -0.057 | 96.699
10.5 | 1.336 | 0.01416 | -0.057 | 94.341
11 | 1.364 | 0.01499 | -0.057 | 91.043
11.5 | 1.39 | 0.01582 | -0.058 | 87.845
12 | 1.412 | 0.01656 | -0.058 | 85.285
12.5 | 1.43 | 0.0176 | -0.059 | 81.268
13 | 1.444 | 0.01873 | -0.059 | 77.089
13.5 | 1.454 | 0.01997 | -0.059 | 72.806
14 | 1.46 | 0.02165 | -0.06 | 67.428
14.5 | 1.462 | 0.0232 | -0.06 | 62.999
15 | 1.461 | 0.02479 | -0.06 | 58.917
15.5 | 1.452 | 0.02654 | -0.061 | 54.695
16 | 1.438 | 0.02877 | -0.061 | 49.979
16.5 | 1.42 | 0.03144 | -0.061 | 45.168
17 | 1.401 | 0.03353 | -0.061 | 41.781
17.5 | 1.375 | 0.03748 | -0.061 | 36.683
18 | 1.349 | 0.04067 | -0.061 | 33.171
18.5 | 1.32 | 0.04448 | -0.061 | 29.69
19 | 1.286 | 0.05045 | -0.061 | 25.499
19.5 | 1.258 | 0.05329 | -0.061 | 23.598

## 98. Re 8M Mach 0.00 (2)
BIGFOIL.COM POLAR EXPORT
NACA64-217
NACA64-217 |  |  |  | Cl Max: | 1.7399 | at alpha= | 20 | deg
XFOIL ncrit=9 |  |  |  | L/D Max: | 112.077 | at alpha= | 10 | deg
Re: | 8000000 |  |  | Cd Min: | 0.05185 | at alpha= | 20 | deg
Mach: | 0 |  |  | Cl=0 at alpha= | -1.5642 | deg
|  |  |  | @ Cl=0.1, Cd= | 0.0041885
|  |  |  | @ Cl=0.4, Cd= | 0.0043686
|  |  |  | @ Cl=0.6, Cd= | 0.0058867
alpha (deg) | Cl | Cd | Cm | Cl/Cd
-20 | -1.6136 | 0.04065 | -0.0446 | -39.695
-19.5 | -1.5986 | 0.03717 | -0.0449 | -43.0078
-19 | -1.5831 | 0.03384 | -0.0449 | -46.7819
-18.5 | -1.5643 | 0.03089 | -0.0449 | -50.641
-18 | -1.5439 | 0.02822 | -0.0445 | -54.7094
-17.5 | -1.521 | 0.02579 | -0.0441 | -58.9763
-17 | -1.4987 | 0.02334 | -0.0435 | -64.2117
-16.5 | -1.4715 | 0.02131 | -0.0429 | -69.0521
-15.5 | -1.3588 | 0.01754 | -0.0521 | -77.4686
-15 | -1.3196 | 0.01639 | -0.0522 | -80.5125
-14.5 | -1.2932 | 0.01526 | -0.0496 | -84.7444
-14 | -1.265 | 0.01425 | -0.0469 | -88.7719
-13.5 | -1.2366 | 0.01339 | -0.0439 | -92.3525
-13 | -1.2124 | 0.01261 | -0.0398 | -96.1459
-12.5 | -1.1864 | 0.01196 | -0.0354 | -99.1973
-12 | -1.1449 | 0.0114 | -0.0337 | -100.4298
-11.5 | -1.0994 | 0.01092 | -0.0325 | -100.6777
-11 | -1.0511 | 0.0105 | -0.0318 | -100.1048
-10.5 | -1.0011 | 0.01013 | -0.0313 | -98.8253
-10 | -0.9504 | 0.00972 | -0.031 | -97.7778
-9.5 | -0.8987 | 0.00932 | -0.0307 | -96.427
-9 | -0.8454 | 0.00899 | -0.0307 | -94.0378
-8.5 | -0.7911 | 0.00871 | -0.0309 | -90.8266
-8 | -0.7365 | 0.00839 | -0.0311 | -87.7831
-7.5 | -0.6813 | 0.0081 | -0.0313 | -84.1111
-7 | -0.6251 | 0.00787 | -0.0317 | -79.4282
-6.5 | -0.5689 | 0.00759 | -0.0322 | -74.9539
-5.5 | -0.455 | 0.00712 | -0.0332 | -63.9045
-5 | -0.3979 | 0.00686 | -0.0338 | -58.0029
-4.5 | -0.3408 | 0.00654 | -0.0343 | -52.1101
-4 | -0.2834 | 0.00621 | -0.035 | -45.6361
-3.5 | -0.2257 | 0.00586 | -0.0357 | -38.5154
-3 | -0.168 | 0.00545 | -0.0365 | -30.8257
-2.5 | -0.11 | 0.00499 | -0.0374 | -22.0441
-2 | -0.0523 | 0.00437 | -0.0383 | -11.968
-1.5 | 0.0077 | 0.00423 | -0.0393 | 1.8203
-1 | 0.0677 | 0.00421 | -0.0403 | 16.0808
-0.5 | 0.1279 | 0.00417 | -0.0413 | 30.6715
0 | 0.1877 | 0.00419 | -0.0422 | 44.7971
0.5 | 0.2478 | 0.0042 | -0.0431 | 59
1 | 0.3076 | 0.00424 | -0.044 | 72.5472
1.5 | 0.3672 | 0.00433 | -0.0449 | 84.8037
2 | 0.4266 | 0.0044 | -0.0457 | 96.9545
2.5 | 0.4858 | 0.00451 | -0.0465 | 107.7162
3 | 0.5391 | 0.0052 | -0.0465 | 103.6731
3.5 | 0.5929 | 0.00581 | -0.0465 | 102.0482
4 | 0.6466 | 0.00639 | -0.0466 | 101.1894
4.5 | 0.701 | 0.00687 | -0.0467 | 102.0378
5 | 0.755 | 0.00736 | -0.0467 | 102.5815
5.5 | 0.8088 | 0.00781 | -0.0467 | 103.5595
6 | 0.8621 | 0.00826 | -0.0466 | 104.3705
7 | 0.9693 | 0.00901 | -0.0465 | 107.5805
7.5 | 1.0226 | 0.00936 | -0.0464 | 109.2521
8 | 1.0747 | 0.00974 | -0.0461 | 110.3388
8.5 | 1.1267 | 0.01009 | -0.0458 | 111.665
9 | 1.1766 | 0.01051 | -0.0452 | 111.9505
9.5 | 1.2255 | 0.01094 | -0.0444 | 112.0201
10 | 1.2732 | 0.01136 | -0.0435 | 112.0775
10.5 | 1.3174 | 0.01188 | -0.042 | 110.8923
11 | 1.356 | 0.01243 | -0.0395 | 109.0909
11.5 | 1.3855 | 0.01298 | -0.0353 | 106.7411
12 | 1.4146 | 0.01371 | -0.0316 | 103.1802
12.5 | 1.4428 | 0.01462 | -0.0281 | 98.6867
13 | 1.4686 | 0.01578 | -0.0248 | 93.0672
13.5 | 1.4955 | 0.01702 | -0.0219 | 87.8672
14 | 1.5239 | 0.0183 | -0.0195 | 83.2732
14.5 | 1.5495 | 0.01981 | -0.0171 | 78.2181
15 | 1.5703 | 0.0213 | -0.0141 | 73.723
15.5 | 1.5925 | 0.02333 | -0.012 | 68.2598
16 | 1.6116 | 0.02569 | -0.01 | 62.7326
16.5 | 1.6302 | 0.02822 | -0.0083 | 57.7675
17 | 1.65 | 0.03079 | -0.007 | 53.5888
17.5 | 1.6688 | 0.0336 | -0.0059 | 49.6667
18 | 1.6862 | 0.03667 | -0.0051 | 45.9831
18.5 | 1.7024 | 0.03998 | -0.0046 | 42.5813
19 | 1.7168 | 0.04359 | -0.0043 | 39.3852
19.5 | 1.7299 | 0.04748 | -0.0042 | 36.4343
20 | 1.7399 | 0.05185 | -0.0045 | 33.5564

## 99. Re 8M Mach 0.10 (1)
BIGFOIL.COM POLAR EXPORT
NACA64-217
NACA64-217 |  |  |  | Cl Max: | 1.446 | at alpha= | 14 | deg
JavaFoil+Calcfoil stall+Eppler ext transition |  |  |  | L/D Max: | 111.374 | at alpha= | 3 | deg
Re: | 8000000 |  |  | Cd Min: | 0.00492 | at alpha= | -1 | deg
Mach: | 0.1 |  |  | Cl=0 at alpha= | -1.7742 | deg
|  |  |  | @ Cl=0.1, Cd= | 0.0049219
|  |  |  | @ Cl=0.4, Cd= | 0.0050923
|  |  |  | @ Cl=0.6, Cd= | 0.0054451
alpha (deg) | Cl | Cd | Cm | Cl/Cd
-20 | -1.037 | 0.07956 | -0.012 | -13.036
-19.5 | -1.072 | 0.06366 | -0.013 | -16.841
-19 | -1.099 | 0.05446 | -0.014 | -20.177
-18.5 | -1.12 | 0.04818 | -0.015 | -23.242
-18 | -1.135 | 0.04431 | -0.015 | -25.621
-17.5 | -1.152 | 0.0388 | -0.016 | -29.702
-17 | -1.168 | 0.03337 | -0.017 | -34.989
-16.5 | -1.176 | 0.03029 | -0.018 | -38.815
-16 | -1.18 | 0.02753 | -0.019 | -42.866
-15.5 | -1.181 | 0.02501 | -0.019 | -47.218
-15 | -1.176 | 0.02333 | -0.02 | -50.417
-14.5 | -1.17 | 0.02098 | -0.021 | -55.779
-14 | -1.159 | 0.01943 | -0.022 | -59.64
-13.5 | -1.142 | 0.01822 | -0.023 | -62.704
-13 | -1.123 | 0.01671 | -0.023 | -67.214
-12.5 | -1.1 | 0.01566 | -0.024 | -70.224
-12 | -1.071 | 0.01461 | -0.025 | -73.284
-11.5 | -1.038 | 0.01377 | -0.026 | -75.363
-11 | -1.002 | 0.01288 | -0.027 | -77.8
-10.5 | -0.963 | 0.01214 | -0.028 | -79.29
-10 | -0.921 | 0.0115 | -0.028 | -80.115
-9.5 | -0.877 | 0.0109 | -0.029 | -80.505
-9 | -0.831 | 0.01034 | -0.03 | -80.378
-8.5 | -0.782 | 0.00988 | -0.031 | -79.203
-8 | -0.732 | 0.00946 | -0.032 | -77.341
-7.5 | -0.679 | 0.00911 | -0.032 | -74.56
-7 | -0.626 | 0.00877 | -0.033 | -71.34
-6.5 | -0.571 | 0.00824 | -0.034 | -69.297
-6 | -0.515 | 0.00817 | -0.035 | -63.052
-5.5 | -0.456 | 0.00792 | -0.036 | -57.512
-5 | -0.396 | 0.00755 | -0.037 | -52.396
-4.5 | -0.335 | 0.00694 | -0.037 | -48.325
-4 | -0.274 | 0.00619 | -0.038 | -44.321
-3.5 | -0.213 | 0.00568 | -0.039 | -37.521
-3 | -0.151 | 0.00541 | -0.04 | -28.003
-2.5 | -0.09 | 0.00501 | -0.04 | -17.913
-2 | -0.028 | 0.00499 | -0.041 | -5.584
-1.5 | 0.034 | 0.00497 | -0.042 | 6.863
-1 | 0.096 | 0.00492 | -0.043 | 19.521
-0.5 | 0.158 | 0.00495 | -0.043 | 31.958
0 | 0.22 | 0.00495 | -0.044 | 44.47
0.5 | 0.282 | 0.005 | -0.045 | 56.397
1 | 0.344 | 0.00502 | -0.046 | 68.512
1.5 | 0.406 | 0.0051 | -0.046 | 79.585
2 | 0.468 | 0.00514 | -0.047 | 91.099
2.5 | 0.53 | 0.00523 | -0.048 | 101.211
3 | 0.589 | 0.00529 | -0.049 | 111.374
3.5 | 0.65 | 0.00615 | -0.049 | 105.752
4 | 0.71 | 0.00658 | -0.05 | 107.895
4.5 | 0.77 | 0.00726 | -0.051 | 105.95
5 | 0.828 | 0.00821 | -0.051 | 100.94
5.5 | 0.886 | 0.00928 | -0.052 | 95.517
6 | 0.943 | 0.00972 | -0.053 | 97.064
6.5 | 0.999 | 0.01008 | -0.053 | 99.101
7 | 1.053 | 0.01058 | -0.054 | 99.483
7.5 | 1.098 | 0.01085 | -0.054 | 101.196
8 | 1.146 | 0.01135 | -0.055 | 100.914
8.5 | 1.19 | 0.01185 | -0.055 | 100.393
9 | 1.231 | 0.0124 | -0.056 | 99.337
9.5 | 1.27 | 0.013 | -0.056 | 97.672
10 | 1.305 | 0.0137 | -0.057 | 95.248
10.5 | 1.336 | 0.01435 | -0.057 | 93.097
11 | 1.364 | 0.01521 | -0.058 | 89.664
11.5 | 1.388 | 0.0161 | -0.058 | 86.22
12 | 1.408 | 0.01697 | -0.058 | 82.996
12.5 | 1.424 | 0.01792 | -0.059 | 79.511
13 | 1.436 | 0.0191 | -0.059 | 75.189
13.5 | 1.443 | 0.02063 | -0.06 | 69.944
14 | 1.446 | 0.02216 | -0.06 | 65.262
14.5 | 1.446 | 0.0238 | -0.06 | 60.746
15 | 1.441 | 0.02574 | -0.06 | 55.958
15.5 | 1.429 | 0.02738 | -0.061 | 52.171
16 | 1.409 | 0.03018 | -0.061 | 46.689
16.5 | 1.388 | 0.03267 | -0.061 | 42.477
17 | 1.362 | 0.03604 | -0.061 | 37.778
17.5 | 1.335 | 0.03826 | -0.061 | 34.902
18 | 1.302 | 0.04297 | -0.061 | 30.295
18.5 | 1.268 | 0.04729 | -0.061 | 26.814
19 | 1.228 | 0.05438 | -0.061 | 22.581

## 100. Re 8M Mach 0.10 (2)
BIGFOIL.COM POLAR EXPORT
NACA64-217
NACA64-217 |  |  |  | Cl Max: | 1.5242 | at alpha= | 14 | deg
XFOIL ncrit=9 |  |  |  | L/D Max: | 111.461 | at alpha= | 9 | deg
Re: | 8000000 |  |  | Cd Min: | 0.04361 | at alpha= | -20 | deg
Mach: | 0.1 |  |  | Cl=0 at alpha= | -1.563 | deg
|  |  |  | @ Cl=0.1, Cd= | 0.0042145
|  |  |  | @ Cl=0.4, Cd= | 0.0043709
|  |  |  | @ Cl=0.6, Cd= | 0.0058693
alpha (deg) | Cl | Cd | Cm | Cl/Cd
-20 | -1.6063 | 0.04361 | -0.0466 | -36.8333
-19.5 | -1.5935 | 0.03977 | -0.0469 | -40.0679
-19 | -1.58 | 0.03607 | -0.0471 | -43.8037
-18.5 | -1.5625 | 0.03285 | -0.047 | -47.5647
-18 | -1.5429 | 0.02993 | -0.0467 | -51.5503
-17.5 | -1.5218 | 0.02726 | -0.0463 | -55.8254
-17 | -1.4968 | 0.02491 | -0.0458 | -60.0883
-16.5 | -1.4712 | 0.02265 | -0.0451 | -64.9536
-15.5 | -1.3688 | 0.01837 | -0.0527 | -74.5128
-15 | -1.3191 | 0.01705 | -0.055 | -77.3666
-14.5 | -1.2934 | 0.01581 | -0.0522 | -81.809
-14 | -1.2651 | 0.0147 | -0.0496 | -86.0612
-13.5 | -1.2362 | 0.01375 | -0.0467 | -89.9055
-13 | -1.2081 | 0.01292 | -0.0432 | -93.5062
-12.5 | -1.1892 | 0.01219 | -0.0376 | -97.5554
-12 | -1.1498 | 0.01158 | -0.0354 | -99.2919
-11.5 | -1.1052 | 0.01106 | -0.0339 | -99.9277
-11 | -1.0573 | 0.01062 | -0.033 | -99.5574
-10.5 | -1.0073 | 0.01022 | -0.0323 | -98.5616
-10 | -0.9561 | 0.00983 | -0.0319 | -97.2635
-9.5 | -0.9044 | 0.0094 | -0.0315 | -96.2128
-9 | -0.851 | 0.00905 | -0.0314 | -94.0331
-8.5 | -0.7963 | 0.00876 | -0.0314 | -90.9018
-8 | -0.7413 | 0.00845 | -0.0316 | -87.7278
-7.5 | -0.6858 | 0.00815 | -0.0318 | -84.1472
-7 | -0.6293 | 0.00791 | -0.0321 | -79.5575
-6.5 | -0.5726 | 0.00762 | -0.0325 | -75.1444
-6 | -0.5154 | 0.00741 | -0.0329 | -69.5547
-5.5 | -0.4579 | 0.00715 | -0.0335 | -64.042
-5 | -0.4004 | 0.00689 | -0.034 | -58.1132
-4.5 | -0.3431 | 0.00656 | -0.0345 | -52.3018
-4 | -0.2852 | 0.00623 | -0.0352 | -45.7785
-3.5 | -0.2273 | 0.00587 | -0.0359 | -38.7223
-3 | -0.1692 | 0.00546 | -0.0367 | -30.989
-2.5 | -0.1108 | 0.005 | -0.0375 | -22.16
-2 | -0.0527 | 0.00437 | -0.0385 | -12.0595
-1.5 | 0.0076 | 0.00424 | -0.0395 | 1.7925
0 | 0.1888 | 0.00419 | -0.0424 | 45.0597
0.5 | 0.2493 | 0.00421 | -0.0433 | 59.2162
1 | 0.3095 | 0.00424 | -0.0442 | 72.9953
1.5 | 0.3694 | 0.00433 | -0.0451 | 85.3118
2 | 0.4292 | 0.00441 | -0.0459 | 97.3243
2.5 | 0.4889 | 0.00452 | -0.0467 | 108.1637
3 | 0.5424 | 0.0052 | -0.0467 | 104.3077
3.5 | 0.5964 | 0.00583 | -0.0467 | 102.2985
4 | 0.6505 | 0.00642 | -0.0467 | 101.324
4.5 | 0.7051 | 0.00691 | -0.0468 | 102.0405
5 | 0.7593 | 0.0074 | -0.0467 | 102.6081
5.5 | 0.8134 | 0.00786 | -0.0467 | 103.486
6 | 0.8668 | 0.00833 | -0.0465 | 104.0576
6.5 | 0.9208 | 0.00872 | -0.0464 | 105.5963
7 | 0.9747 | 0.00908 | -0.0463 | 107.3458
7.5 | 1.0283 | 0.00942 | -0.0462 | 109.1614
8 | 1.0806 | 0.00982 | -0.0458 | 110.0407
8.5 | 1.1328 | 0.01017 | -0.0454 | 111.3864
9 | 1.1826 | 0.01061 | -0.0446 | 111.4609
10 | 1.2789 | 0.01149 | -0.0425 | 111.3055
10.5 | 1.322 | 0.01204 | -0.0407 | 109.8007
11 | 1.3554 | 0.01258 | -0.037 | 107.7424
11.5 | 1.3851 | 0.01322 | -0.0329 | 104.7731
12 | 1.4145 | 0.01404 | -0.0293 | 100.7479
12.5 | 1.4424 | 0.01506 | -0.0258 | 95.7769
13 | 1.468 | 0.01634 | -0.0225 | 89.8409
13.5 | 1.4964 | 0.01761 | -0.0198 | 84.9744
14 | 1.5242 | 0.01902 | -0.0173 | 80.1367

## 101. Re 8M Mach 0.25 (1)
BIGFOIL.COM POLAR EXPORT
NACA64-217
NACA64-217 |  |  |  | Cl Max: | 1.373 | at alpha= | 12.5 | deg
JavaFoil+Calcfoil stall+Eppler ext transition |  |  |  | L/D Max: | 113.689 | at alpha= | 3 | deg
Re: | 8000000 |  |  | Cd Min: | 0.00497 | at alpha= | -1 | deg
Mach: | 0.25 |  |  | Cl=0 at alpha= | -1.7734 | deg
|  |  |  | @ Cl=0.1, Cd= | 0.0049703
|  |  |  | @ Cl=0.4, Cd= | 0.005133
|  |  |  | @ Cl=0.6, Cd= | 0.0053184
alpha (deg) | Cl | Cd | Cm | Cl/Cd
-18.5 | -0.734 | 0.13789 | -0.01 | -5.323
-18 | -0.785 | 0.11949 | -0.012 | -6.566
-17.5 | -0.83 | 0.10627 | -0.013 | -7.812
-17 | -0.921 | 0.05957 | -0.016 | -15.457
-16.5 | -0.972 | 0.04601 | -0.018 | -21.115
-16 | -1.011 | 0.03785 | -0.019 | -26.723
-15.5 | -1.04 | 0.0332 | -0.02 | -31.339
-15 | -1.063 | 0.02919 | -0.02 | -36.419
-14.5 | -1.081 | 0.02527 | -0.021 | -42.767
-14 | -1.089 | 0.02278 | -0.022 | -47.811
-13.5 | -1.091 | 0.02077 | -0.023 | -52.504
-13 | -1.086 | 0.019 | -0.024 | -57.127
-12.5 | -1.074 | 0.0176 | -0.025 | -61.04
-12 | -1.055 | 0.01622 | -0.026 | -65.031
-11.5 | -1.029 | 0.01504 | -0.026 | -68.421
-11 | -0.999 | 0.01412 | -0.027 | -70.777
-10.5 | -0.965 | 0.01316 | -0.028 | -73.35
-10 | -0.927 | 0.01235 | -0.029 | -75.095
-9.5 | -0.886 | 0.01166 | -0.03 | -76.007
-9 | -0.842 | 0.01099 | -0.031 | -76.593
-8.5 | -0.794 | 0.01041 | -0.032 | -76.35
-8 | -0.745 | 0.00993 | -0.032 | -74.94
-7.5 | -0.692 | 0.0095 | -0.033 | -72.905
-7 | -0.638 | 0.00912 | -0.034 | -69.991
-6.5 | -0.582 | 0.00879 | -0.035 | -66.231
-6 | -0.525 | 0.00791 | -0.036 | -66.401
-5.5 | -0.468 | 0.00818 | -0.037 | -57.137
-5 | -0.406 | 0.00778 | -0.038 | -52.211
-4.5 | -0.344 | 0.00716 | -0.038 | -48.064
-4 | -0.282 | 0.00629 | -0.039 | -44.753
-3.5 | -0.219 | 0.00576 | -0.04 | -37.958
-3 | -0.156 | 0.00545 | -0.041 | -28.559
-2.5 | -0.092 | 0.00504 | -0.042 | -18.298
-2 | -0.029 | 0.00501 | -0.042 | -5.718
-1.5 | 0.035 | 0.005 | -0.043 | 7.006
-1 | 0.099 | 0.00497 | -0.044 | 19.864
-0.5 | 0.162 | 0.00499 | -0.045 | 32.558
0 | 0.226 | 0.00499 | -0.045 | 45.325
0.5 | 0.29 | 0.00504 | -0.046 | 57.543
1 | 0.354 | 0.00506 | -0.047 | 69.89
1.5 | 0.417 | 0.00516 | -0.048 | 80.872
2 | 0.481 | 0.0052 | -0.048 | 92.442
2.5 | 0.544 | 0.0053 | -0.049 | 102.677
3 | 0.605 | 0.00532 | -0.05 | 113.689
3.5 | 0.668 | 0.00627 | -0.051 | 106.533
4 | 0.729 | 0.00675 | -0.051 | 107.974
4.5 | 0.79 | 0.00757 | -0.052 | 104.317
5 | 0.85 | 0.0086 | -0.053 | 98.908
5.5 | 0.909 | 0.00964 | -0.053 | 94.312
6 | 0.967 | 0.01008 | -0.054 | 95.896
6.5 | 1.018 | 0.00939 | -0.055 | 108.333
7 | 1.069 | 0.01092 | -0.055 | 97.86
7.5 | 1.118 | 0.01139 | -0.056 | 98.178
8 | 1.165 | 0.01197 | -0.056 | 97.279
8.5 | 1.207 | 0.01255 | -0.057 | 96.122
9 | 1.245 | 0.01325 | -0.057 | 93.96
9.5 | 1.279 | 0.01397 | -0.058 | 91.556
10 | 1.308 | 0.01474 | -0.058 | 88.777
10.5 | 1.333 | 0.01568 | -0.058 | 84.984
11 | 1.352 | 0.01666 | -0.059 | 81.112
11.5 | 1.365 | 0.01777 | -0.059 | 76.804
12 | 1.372 | 0.01876 | -0.06 | 73.179
12.5 | 1.373 | 0.02025 | -0.06 | 67.782
13 | 1.366 | 0.02203 | -0.06 | 62.029
13.5 | 1.354 | 0.02362 | -0.061 | 57.327
14 | 1.333 | 0.02597 | -0.061 | 51.349
14.5 | 1.305 | 0.02877 | -0.061 | 45.379
15 | 1.272 | 0.03155 | -0.061 | 40.315
15.5 | 1.224 | 0.03492 | -0.061 | 35.059
16 | 1.163 | 0.04118 | -0.061 | 28.251
16.5 | 1.1 | 0.0475 | -0.06 | 23.152
17 | 1.022 | 0.05975 | -0.059 | 17.103
17.5 | 0.917 | 0.09129 | -0.053 | 10.041

## 102. Re 8M Mach 0.25 (2)
BIGFOIL.COM POLAR EXPORT
NACA64-217
NACA64-217 |  |  |  | Cl Max: | 1.6747 | at alpha= | 20 | deg
XFOIL ncrit=9 |  |  |  | L/D Max: | 111.121 | at alpha= | 2.5 | deg
Re: | 8000000 |  |  | Cd Min: | 0.07668 | at alpha= | 20 | deg
Mach: | 0.25 |  |  | Cl=0 at alpha= | -1.5554 | deg
|  |  |  | @ Cl=0.1, Cd= | 0.0042257
|  |  |  | @ Cl=0.4, Cd= | 0.0043793
|  |  |  | @ Cl=0.6, Cd= | 0.005726
alpha (deg) | Cl | Cd | Cm | Cl/Cd
-20 | -1.5143 | 0.06595 | -0.0531 | -22.9613
-19.5 | -1.5207 | 0.05908 | -0.0549 | -25.7397
-19 | -1.5259 | 0.05252 | -0.0563 | -29.0537
-18.5 | -1.5201 | 0.04729 | -0.057 | -32.1442
-18 | -1.5132 | 0.04226 | -0.0574 | -35.8069
-17.5 | -1.5014 | 0.03792 | -0.0573 | -39.5939
-17 | -1.4865 | 0.03398 | -0.057 | -43.7463
-16.5 | -1.4657 | 0.03069 | -0.0563 | -47.7582
-16 | -1.4464 | 0.02745 | -0.0553 | -52.6922
-15.5 | -1.3942 | 0.02447 | -0.0592 | -56.9759
-15 | -1.3095 | 0.02153 | -0.0692 | -60.8221
-14.5 | -1.2895 | 0.0196 | -0.0659 | -65.7908
-14 | -1.2636 | 0.01789 | -0.063 | -70.6316
-13.5 | -1.2355 | 0.01636 | -0.0601 | -75.5196
-13 | -1.2051 | 0.01506 | -0.0571 | -80.0199
-12.5 | -1.1737 | 0.01392 | -0.0538 | -84.3175
-12 | -1.143 | 0.01293 | -0.0501 | -88.3991
-11.5 | -1.1247 | 0.012 | -0.0439 | -93.725
-11 | -1.0858 | 0.01137 | -0.0405 | -95.4969
-10.5 | -1.0384 | 0.01083 | -0.0385 | -95.8818
-10 | -0.9874 | 0.01037 | -0.0372 | -95.217
-9.5 | -0.9342 | 0.00994 | -0.0361 | -93.9839
-9 | -0.8806 | 0.00946 | -0.0352 | -93.0867
-8.5 | -0.8249 | 0.00908 | -0.0347 | -90.848
-8 | -0.7677 | 0.00876 | -0.0344 | -87.637
-7.5 | -0.7102 | 0.00842 | -0.0342 | -84.3468
-7 | -0.6521 | 0.00811 | -0.0342 | -80.4069
-6.5 | -0.5931 | 0.00785 | -0.0344 | -75.5541
-6 | -0.5339 | 0.00757 | -0.0346 | -70.5284
-5.5 | -0.4744 | 0.00732 | -0.0349 | -64.8087
-5 | -0.4145 | 0.00705 | -0.0354 | -58.7943
-4.5 | -0.3552 | 0.00673 | -0.0358 | -52.7786
-4 | -0.2954 | 0.00636 | -0.0363 | -46.4465
-3 | -0.1757 | 0.00553 | -0.0377 | -31.7722
-2.5 | -0.1156 | 0.00507 | -0.0385 | -22.8008
-2 | -0.0554 | 0.00439 | -0.0395 | -12.6196
-1.5 | 0.0069 | 0.00428 | -0.0405 | 1.6121
-1 | 0.0695 | 0.00425 | -0.0415 | 16.3529
-0.5 | 0.1322 | 0.0042 | -0.0425 | 31.4762
0 | 0.1946 | 0.00422 | -0.0435 | 46.1137
0.5 | 0.2573 | 0.00424 | -0.0444 | 60.684
1 | 0.3197 | 0.00427 | -0.0454 | 74.8712
1.5 | 0.3818 | 0.00435 | -0.0463 | 87.7701
2 | 0.4438 | 0.00445 | -0.0471 | 99.7303
2.5 | 0.5056 | 0.00455 | -0.0479 | 111.1209
3 | 0.5611 | 0.00523 | -0.0478 | 107.2849
3.5 | 0.616 | 0.00593 | -0.0476 | 103.8786
4 | 0.6715 | 0.00655 | -0.0474 | 102.5191
4.5 | 0.7272 | 0.0071 | -0.0472 | 102.4225
5 | 0.7829 | 0.00763 | -0.0469 | 102.6081
5.5 | 0.8382 | 0.00812 | -0.0466 | 103.2266
6 | 0.8929 | 0.00863 | -0.046 | 103.4647
6.5 | 0.9488 | 0.00901 | -0.0457 | 105.3052
7 | 1.0042 | 0.0094 | -0.0451 | 106.8298
7.5 | 1.0584 | 0.00982 | -0.0444 | 107.78
8 | 1.1123 | 0.01021 | -0.0435 | 108.9422
8.5 | 1.1636 | 0.01068 | -0.0422 | 108.9513
9 | 1.2131 | 0.01117 | -0.0406 | 108.6034
9.5 | 1.2598 | 0.01169 | -0.0385 | 107.7673
10 | 1.2917 | 0.01229 | -0.0337 | 105.1017
10.5 | 1.3221 | 0.01306 | -0.029 | 101.2328
11 | 1.3545 | 0.01396 | -0.0252 | 97.0272
11.5 | 1.3851 | 0.01509 | -0.0215 | 91.7893
12 | 1.4133 | 0.0165 | -0.0179 | 85.6545
12.5 | 1.4418 | 0.01805 | -0.0147 | 79.8781
13 | 1.4711 | 0.01971 | -0.0118 | 74.6372
13.5 | 1.4981 | 0.02162 | -0.0091 | 69.2923
14 | 1.5231 | 0.02378 | -0.0064 | 64.0496
14.5 | 1.5438 | 0.0263 | -0.0038 | 58.6996
15 | 1.5601 | 0.02888 | -0.0009 | 54.0201
15.5 | 1.58 | 0.03195 | 0.001 | 49.4523
16 | 1.6001 | 0.03519 | 0.0024 | 45.4703
16.5 | 1.6189 | 0.0387 | 0.0036 | 41.832
17 | 1.6356 | 0.0426 | 0.0045 | 38.3944
17.5 | 1.6489 | 0.047 | 0.005 | 35.083
18 | 1.6611 | 0.05171 | 0.0051 | 32.1234
18.5 | 1.6695 | 0.05699 | 0.0049 | 29.2946
19 | 1.6716 | 0.06326 | 0.0039 | 26.4243
19.5 | 1.672 | 0.06995 | 0.0025 | 23.9028
20 | 1.6747 | 0.07668 | 0.0006 | 21.8401

## 103. Re 8M Mach 0.50 (1)
BIGFOIL.COM POLAR EXPORT
NACA64-217
NACA64-217 |  |  |  | Cl Max: | 1.261 | at alpha= | 19.5 | deg
JavaFoil+Calcfoil stall+Eppler ext transition |  |  |  | L/D Max: | 109.927 | at alpha= | 2.5 | deg
Re: | 8000000 |  |  | Cd Min: | 0.00514 | at alpha= | -0.5 | deg
Mach: | 0.5 |  |  | Cl=0 at alpha= | -1.7747 | deg
|  |  |  | @ Cl=0.1, Cd= | 0.0051586
|  |  |  | @ Cl=0.4, Cd= | 0.0052856
|  |  |  | @ Cl=0.6, Cd= | 0.0055261
alpha (deg) | Cl | Cd | Cm | Cl/Cd
-20 | -1.023 | 0.1512 | -0.01 | -6.769
-19.5 | -0.996 | 0.14756 | -0.01 | -6.749
-19 | -0.978 | 0.14011 | -0.012 | -6.978
-18.5 | -0.945 | 0.13855 | -0.012 | -6.822
-18 | -0.913 | 0.13451 | -0.012 | -6.791
-17.5 | -0.884 | 0.12935 | -0.012 | -6.835
-17 | -0.863 | 0.12595 | -0.013 | -6.849
-16.5 | -0.833 | 0.11896 | -0.013 | -7.004
-16 | -0.802 | 0.11443 | -0.013 | -7.009
-15.5 | -0.772 | 0.11087 | -0.013 | -6.96
-15 | -0.748 | 0.11238 | -0.014 | -6.652
-14.5 | -0.719 | 0.10355 | -0.015 | -6.945
-14 | -0.689 | 0.10021 | -0.014 | -6.876
-13.5 | -0.664 | 0.08914 | -0.016 | -7.447
-13 | -0.649 | 0.0741 | -0.019 | -8.759
-12.5 | -0.604 | 0.09021 | -0.015 | -6.696
-12 | -0.58 | 0.07822 | -0.017 | -7.415
-11.5 | -0.622 | 0.03078 | -0.028 | -20.2
-11 | -0.608 | 0.02194 | -0.03 | -27.688
-10.5 | -0.492 | 0.07284 | -0.016 | -6.753
-10 | -0.537 | 0.02274 | -0.031 | -23.611
-9.5 | -0.625 | 0.06204 | -0.016 | -10.071
-9 | -0.801 | 0.01533 | -0.034 | -52.244
-8.5 | -0.798 | 0.01394 | -0.035 | -57.297
-8 | -0.772 | 0.0128 | -0.036 | -60.324
-7.5 | -0.733 | 0.01185 | -0.037 | -61.845
-7 | -0.684 | 0.01109 | -0.038 | -61.719
-6.5 | -0.63 | 0.01044 | -0.039 | -60.31
-6 | -0.571 | 0.00987 | -0.04 | -57.875
-5.5 | -0.509 | 0.00938 | -0.04 | -54.307
-5 | -0.445 | 0.00893 | -0.041 | -49.839
-4.5 | -0.379 | 0.00843 | -0.042 | -44.977
-4 | -0.313 | 0.00705 | -0.044 | -44.335
-3.5 | -0.244 | 0.00626 | -0.045 | -38.967
-3 | -0.174 | 0.00583 | -0.046 | -29.81
-2.5 | -0.103 | 0.00516 | -0.046 | -19.936
-2 | -0.032 | 0.00515 | -0.047 | -6.217
-1.5 | 0.039 | 0.00515 | -0.048 | 7.616
-1 | 0.11 | 0.00516 | -0.049 | 21.416
-0.5 | 0.182 | 0.00514 | -0.05 | 35.345
0 | 0.253 | 0.00517 | -0.051 | 48.89
0.5 | 0.324 | 0.0052 | -0.052 | 62.282
1 | 0.395 | 0.00528 | -0.052 | 74.925
1.5 | 0.466 | 0.00536 | -0.053 | 87.096
2 | 0.538 | 0.00543 | -0.054 | 98.912
2.5 | 0.609 | 0.00554 | -0.055 | 109.927
3 | 0.676 | 0.00632 | -0.056 | 106.853
3.5 | 0.745 | 0.00693 | -0.057 | 107.47
4 | 0.813 | 0.00787 | -0.057 | 103.283
4.5 | 0.875 | 0.00887 | -0.058 | 98.701
5 | 0.932 | 0.01084 | -0.058 | 85.988
5.5 | 0.991 | 0.01147 | -0.059 | 86.396
6 | 1.045 | 0.01212 | -0.059 | 86.258
6.5 | 1.095 | 0.01291 | -0.06 | 84.799
7 | 1.138 | 0.01379 | -0.061 | 82.512
7.5 | 1.172 | 0.01478 | -0.061 | 79.305
8 | 1.192 | 0.01594 | -0.062 | 74.821
8.5 | 1.18 | 0.01739 | -0.062 | 67.857
9 | 1.102 | 0.01924 | -0.062 | 57.287
9.5 | 0.633 | 0.06555 | -0.033 | 9.663
10 | 0.777 | 0.02484 | -0.063 | 31.298
10.5 | 0.692 | 0.07166 | -0.038 | 9.658
11 | 0.842 | 0.02601 | -0.064 | 32.371
11.5 | 0.865 | 0.03027 | -0.064 | 28.572
12 | 0.781 | 0.08076 | -0.043 | 9.676
12.5 | 0.807 | 0.08963 | -0.042 | 8.999
13 | 0.925 | 0.04546 | -0.062 | 20.344
13.5 | 0.869 | 0.09046 | -0.046 | 9.606
14 | 0.933 | 0.07698 | -0.056 | 12.114
14.5 | 0.909 | 0.10567 | -0.039 | 8.602
15 | 0.941 | 0.11039 | -0.043 | 8.528
15.5 | 0.984 | 0.10784 | -0.05 | 9.128
16 | 0.997 | 0.12636 | -0.044 | 7.887
16.5 | 1.027 | 0.11908 | -0.046 | 8.621
17 | 1.099 | 0.09833 | -0.058 | 11.177
17.5 | 1.13 | 0.10258 | -0.059 | 11.018
18 | 1.104 | 0.1334 | -0.046 | 8.273
18.5 | 1.145 | 0.13098 | -0.052 | 8.745
19 | 1.214 | 0.11119 | -0.06 | 10.917
19.5 | 1.261 | 0.10558 | -0.063 | 11.94
20 | 1.22 | 0.16145 | -0.051 | 7.554

## 104. Re 8M Mach 0.50 (2)
BIGFOIL.COM POLAR EXPORT
NACA64-217
NACA64-217 |  |  |  | Cl Max: | 1.326 | at alpha= | 11.5 | deg
XFOIL ncrit=9 |  |  |  | L/D Max: | 123.263 | at alpha= | 2.5 | deg
Re: | 8000000 |  |  | Cd Min: | 0.14724 | at alpha= | 16.5 | deg
Mach: | 0.5 |  |  | Cl=0 at alpha= | -1.5221 | deg
|  |  |  | @ Cl=0.1, Cd= | 0.0043865
|  |  |  | @ Cl=0.4, Cd= | 0.004473
|  |  |  | @ Cl=0.6, Cd= | 0.004902
alpha (deg) | Cl | Cd | Cm | Cl/Cd
-15.5 | -0.7562 | 0.11226 | -0.053 | -6.7361
-15 | -0.7779 | 0.09966 | -0.0613 | -7.8055
-14.5 | -0.7974 | 0.08754 | -0.0694 | -9.109
-14 | -0.8251 | 0.07502 | -0.0778 | -10.9984
-13.5 | -0.853 | 0.06364 | -0.0848 | -13.4035
-13 | -0.8828 | 0.05343 | -0.0899 | -16.5226
-12.5 | -0.9128 | 0.04435 | -0.0929 | -20.5817
-12 | -0.9355 | 0.03685 | -0.0935 | -25.3867
-11.5 | -0.9552 | 0.03043 | -0.092 | -31.3901
-11 | -0.9673 | 0.02526 | -0.0885 | -38.2937
-10.5 | -0.9717 | 0.02095 | -0.0838 | -46.3819
-10 | -0.9644 | 0.01754 | -0.0785 | -54.9829
-9.5 | -0.9455 | 0.01493 | -0.073 | -63.3289
-9 | -0.9153 | 0.01305 | -0.0676 | -70.1379
-8.5 | -0.8836 | 0.0116 | -0.0617 | -76.1724
-8 | -0.859 | 0.01058 | -0.0538 | -81.1909
-7.5 | -0.8039 | 0.00992 | -0.05 | -81.0383
-7 | -0.7426 | 0.00939 | -0.0473 | -79.0841
-6.5 | -0.679 | 0.00888 | -0.0453 | -76.464
-6 | -0.6125 | 0.00846 | -0.0439 | -72.3995
-5.5 | -0.5451 | 0.0081 | -0.0429 | -67.2963
-5 | -0.4764 | 0.00776 | -0.0424 | -61.3918
-4 | -0.3402 | 0.007 | -0.0419 | -48.6
-3 | -0.2049 | 0.00598 | -0.0423 | -34.2642
-2.5 | -0.1372 | 0.00535 | -0.0428 | -25.6449
-2 | -0.0691 | 0.00454 | -0.0438 | -15.2203
-1.5 | 0.0032 | 0.00443 | -0.0448 | 0.72235
-1 | 0.0754 | 0.0044 | -0.0459 | 17.1364
-0.5 | 0.1481 | 0.00436 | -0.047 | 33.9679
0 | 0.2207 | 0.00438 | -0.0482 | 50.3881
0.5 | 0.2928 | 0.00441 | -0.0492 | 66.3946
1 | 0.3655 | 0.00443 | -0.0503 | 82.5056
1.5 | 0.4377 | 0.00452 | -0.0512 | 96.8363
2 | 0.5096 | 0.00461 | -0.052 | 110.5423
2.5 | 0.5818 | 0.00472 | -0.0528 | 123.2627
3 | 0.6458 | 0.00536 | -0.0522 | 120.4851
3.5 | 0.7031 | 0.00636 | -0.0507 | 110.5503
4 | 0.7608 | 0.00727 | -0.0489 | 104.6492
4.5 | 0.8196 | 0.008 | -0.0471 | 102.45
5 | 0.8766 | 0.00874 | -0.0448 | 100.2975
5.5 | 0.9317 | 0.00944 | -0.042 | 98.697
6 | 0.9878 | 0.01002 | -0.0391 | 98.5828
6.5 | 1.0339 | 0.01057 | -0.0342 | 97.8146
7 | 1.0706 | 0.0114 | -0.0281 | 93.9123
7.5 | 1.1109 | 0.01243 | -0.0231 | 89.3725
8 | 1.1483 | 0.01382 | -0.0182 | 83.0897
8.5 | 1.1884 | 0.01536 | -0.0139 | 77.3698
9 | 1.2254 | 0.01725 | -0.0095 | 71.0377
9.5 | 1.2569 | 0.0196 | -0.0051 | 64.1276
10 | 1.2875 | 0.02223 | -0.0008 | 57.9172
10.5 | 1.3105 | 0.02547 | 0.0035 | 51.4527
11 | 1.3238 | 0.02953 | 0.0076 | 44.829
11.5 | 1.326 | 0.0347 | 0.0112 | 38.2133
12 | 1.3176 | 0.04105 | 0.0138 | 32.0974
12.5 | 1.3024 | 0.0485 | 0.015 | 26.8536
13 | 1.2812 | 0.05718 | 0.0145 | 22.4064
13.5 | 1.2529 | 0.0674 | 0.0119 | 18.589
14 | 1.2206 | 0.07915 | 0.0071 | 15.4214
14.5 | 1.1901 | 0.09187 | 0.0005 | 12.9542
15 | 1.1618 | 0.10538 | -0.0077 | 11.0249
15.5 | 1.1364 | 0.11943 | -0.0169 | 9.5152
16 | 1.1153 | 0.13345 | -0.0264 | 8.3574
16.5 | 1.0982 | 0.14724 | -0.0361 | 7.4586

## 105. Re 10M Mach 0.00 (1)
BIGFOIL.COM POLAR EXPORT
NACA64-217
NACA64-217 |  |  |  | Cl Max: | 1.465 | at alpha= | 14.5 | deg
JavaFoil+Calcfoil stall+Eppler ext transition |  |  |  | L/D Max: | 105.563 | at alpha= | 8 | deg
Re: | 10000000 |  |  | Cd Min: | 0.00481 | at alpha= | -1 | deg
Mach: | 0 |  |  | Cl=0 at alpha= | -1.7742 | deg
|  |  |  | @ Cl=0.1, Cd= | 0.0048113
|  |  |  | @ Cl=0.4, Cd= | 0.0049594
|  |  |  | @ Cl=0.6, Cd= | 0.0060349
alpha (deg) | Cl | Cd | Cm | Cl/Cd
-20 | -1.104 | 0.06248 | -0.012 | -17.662
-19.5 | -1.128 | 0.0534 | -0.013 | -21.123
-19 | -1.147 | 0.0477 | -0.014 | -24.037
-18.5 | -1.165 | 0.04151 | -0.015 | -28.07
-18 | -1.178 | 0.03776 | -0.016 | -31.187
-17.5 | -1.188 | 0.03414 | -0.016 | -34.807
-17 | -1.197 | 0.03062 | -0.017 | -39.077
-16.5 | -1.201 | 0.02793 | -0.018 | -42.991
-16 | -1.203 | 0.02511 | -0.019 | -47.892
-15.5 | -1.2 | 0.02287 | -0.019 | -52.489
-15 | -1.193 | 0.02114 | -0.02 | -56.445
-14.5 | -1.183 | 0.01959 | -0.021 | -60.39
-14 | -1.169 | 0.018 | -0.022 | -64.967
-13.5 | -1.151 | 0.01697 | -0.023 | -67.811
-13 | -1.13 | 0.01574 | -0.023 | -71.784
-12.5 | -1.105 | 0.01459 | -0.024 | -75.706
-12 | -1.074 | 0.01374 | -0.025 | -78.172
-11.5 | -1.04 | 0.01291 | -0.026 | -80.577
-11 | -1.003 | 0.01219 | -0.027 | -82.29
-10.5 | -0.964 | 0.0115 | -0.027 | -83.8
-10 | -0.922 | 0.01091 | -0.028 | -84.438
-9.5 | -0.877 | 0.01038 | -0.029 | -84.512
-9 | -0.83 | 0.00986 | -0.03 | -84.246
-8.5 | -0.782 | 0.00941 | -0.031 | -83.027
-8 | -0.731 | 0.00908 | -0.032 | -80.469
-7.5 | -0.679 | 0.00873 | -0.032 | -77.742
-7 | -0.628 | 0.00843 | -0.033 | -74.491
-6.5 | -0.571 | 0.00811 | -0.034 | -70.333
-6 | -0.512 | 0.00788 | -0.035 | -65.035
-5.5 | -0.453 | 0.00767 | -0.036 | -59.093
-5 | -0.394 | 0.00744 | -0.036 | -52.975
-4.5 | -0.334 | 0.00679 | -0.037 | -49.137
-4 | -0.273 | 0.00642 | -0.038 | -42.487
-3.5 | -0.212 | 0.00586 | -0.039 | -36.135
-3 | -0.151 | 0.00552 | -0.039 | -27.302
-2.5 | -0.089 | 0.00531 | -0.04 | -16.795
-2 | -0.028 | 0.00485 | -0.041 | -5.716
-1.5 | 0.034 | 0.00483 | -0.042 | 7.023
-1 | 0.096 | 0.00481 | -0.042 | 19.891
-0.5 | 0.157 | 0.00483 | -0.043 | 32.573
0 | 0.219 | 0.00483 | -0.044 | 45.333
0.5 | 0.281 | 0.00487 | -0.045 | 57.631
1 | 0.342 | 0.00495 | -0.045 | 69.122
1.5 | 0.404 | 0.00496 | -0.046 | 81.398
2 | 0.466 | 0.00504 | -0.047 | 92.343
2.5 | 0.527 | 0.00558 | -0.048 | 94.394
3 | 0.586 | 0.00595 | -0.048 | 98.596
3.5 | 0.647 | 0.00632 | -0.049 | 102.259
4 | 0.707 | 0.00686 | -0.05 | 103.038
4.5 | 0.766 | 0.00753 | -0.05 | 101.779
5 | 0.824 | 0.00809 | -0.051 | 101.93
5.5 | 0.882 | 0.00893 | -0.052 | 98.731
6 | 0.939 | 0.00931 | -0.052 | 100.856
6.5 | 0.994 | 0.00966 | -0.053 | 102.929
7 | 1.048 | 0.01012 | -0.054 | 103.647
7.5 | 1.101 | 0.01053 | -0.054 | 104.605
8 | 1.145 | 0.01084 | -0.055 | 105.563
8.5 | 1.189 | 0.01129 | -0.055 | 105.251
9 | 1.231 | 0.01179 | -0.056 | 104.393
9.5 | 1.27 | 0.01238 | -0.056 | 102.593
10 | 1.306 | 0.01296 | -0.057 | 100.711
10.5 | 1.338 | 0.01356 | -0.057 | 98.695
11 | 1.367 | 0.01438 | -0.058 | 95.047
11.5 | 1.393 | 0.01512 | -0.058 | 92.148
12 | 1.415 | 0.01588 | -0.058 | 89.111
12.5 | 1.433 | 0.01678 | -0.059 | 85.431
13 | 1.447 | 0.01796 | -0.059 | 80.547
13.5 | 1.457 | 0.01917 | -0.06 | 75.993
14 | 1.463 | 0.02072 | -0.06 | 70.598
14.5 | 1.465 | 0.02207 | -0.06 | 66.402
15 | 1.464 | 0.02377 | -0.06 | 61.59
15.5 | 1.455 | 0.02546 | -0.061 | 57.138
16 | 1.441 | 0.02763 | -0.061 | 52.141
16.5 | 1.424 | 0.02976 | -0.061 | 47.845
17 | 1.404 | 0.0322 | -0.061 | 43.59
17.5 | 1.379 | 0.03538 | -0.061 | 38.99
18 | 1.354 | 0.03835 | -0.061 | 35.302
18.5 | 1.325 | 0.04182 | -0.062 | 31.688
19 | 1.292 | 0.04722 | -0.061 | 27.356
19.5 | 1.263 | 0.04993 | -0.062 | 25.295

## 106. Re 10M Mach 0.00 (2)
BIGFOIL.COM POLAR EXPORT
NACA64-217
NACA64-217 |  |  |  | Cl Max: | 1.7628 | at alpha= | 20 | deg
XFOIL ncrit=9 |  |  |  | L/D Max: | 117.393 | at alpha= | 9.5 | deg
Re: | 10000000 |  |  | Cd Min: | 0.04935 | at alpha= | 20 | deg
Mach: | 0 |  |  | Cl=0 at alpha= | -1.5705 | deg
|  |  |  | @ Cl=0.1, Cd= | 0.0040847
|  |  |  | @ Cl=0.4, Cd= | 0.0042586
|  |  |  | @ Cl=0.6, Cd= | 0.0059708
alpha (deg) | Cl | Cd | Cm | Cl/Cd
-20 | -1.6491 | 0.03763 | -0.0439 | -43.8241
-19.5 | -1.6342 | 0.03423 | -0.044 | -47.7417
-19 | -1.618 | 0.03107 | -0.0439 | -52.076
-18.5 | -1.5978 | 0.0284 | -0.0435 | -56.2606
-18 | -1.5754 | 0.02594 | -0.0431 | -60.7325
-17.5 | -1.5515 | 0.02365 | -0.0426 | -65.6025
-17 | -1.5234 | 0.0217 | -0.0421 | -70.2028
-16.5 | -1.4767 | 0.0199 | -0.0447 | -74.206
-16 | -1.4122 | 0.01803 | -0.0508 | -78.325
-15.5 | -1.3662 | 0.01662 | -0.0528 | -82.2022
-15 | -1.3415 | 0.01539 | -0.0501 | -87.167
-14.5 | -1.3151 | 0.01429 | -0.0473 | -92.0294
-14 | -1.2875 | 0.01336 | -0.0443 | -96.3698
-13.5 | -1.2617 | 0.01257 | -0.0406 | -100.3739
-13 | -1.2385 | 0.012 | -0.0356 | -103.2083
-12.5 | -1.1968 | 0.01151 | -0.034 | -103.9791
-12 | -1.1534 | 0.01097 | -0.0325 | -105.1413
-11.5 | -1.1071 | 0.01048 | -0.0315 | -105.6393
-11 | -1.0582 | 0.01006 | -0.0309 | -105.1889
-10.5 | -1.0074 | 0.00969 | -0.0305 | -103.9628
-10 | -0.9551 | 0.00936 | -0.0304 | -102.0406
-9.5 | -0.9026 | 0.00899 | -0.0303 | -100.4004
-9 | -0.8492 | 0.00865 | -0.0303 | -98.1734
-8.5 | -0.7945 | 0.00836 | -0.0305 | -95.0359
-8 | -0.739 | 0.00811 | -0.0308 | -91.1221
-7.5 | -0.6836 | 0.00783 | -0.0311 | -87.3052
-7 | -0.6272 | 0.00757 | -0.0315 | -82.8534
-6.5 | -0.5705 | 0.00735 | -0.032 | -77.619
-6 | -0.5133 | 0.00713 | -0.0326 | -71.9916
-5.5 | -0.456 | 0.0069 | -0.0331 | -66.087
-5 | -0.3985 | 0.00667 | -0.0337 | -59.7451
-4.5 | -0.341 | 0.00638 | -0.0344 | -53.4483
-4 | -0.2833 | 0.0061 | -0.035 | -46.4426
-3.5 | -0.2252 | 0.00579 | -0.0358 | -38.8946
-3 | -0.1671 | 0.00544 | -0.0366 | -30.7169
-2.5 | -0.109 | 0.00506 | -0.0374 | -21.5415
-2 | -0.0506 | 0.00454 | -0.0384 | -11.1454
-1.5 | 0.0083 | 0.00413 | -0.0395 | 2.0097
-1 | 0.0685 | 0.00409 | -0.0404 | 16.7482
-0.5 | 0.1284 | 0.00408 | -0.0414 | 31.4706
0 | 0.1886 | 0.00406 | -0.0424 | 46.4532
0.5 | 0.2485 | 0.00408 | -0.0433 | 60.9069
1 | 0.3083 | 0.00414 | -0.0442 | 74.4686
1.5 | 0.3678 | 0.00421 | -0.045 | 87.3634
2 | 0.4274 | 0.0043 | -0.0459 | 99.3953
2.5 | 0.485 | 0.00457 | -0.0465 | 106.1269
3.5 | 0.5919 | 0.0059 | -0.0465 | 100.322
4 | 0.6468 | 0.00638 | -0.0467 | 101.3793
4.5 | 0.7016 | 0.00683 | -0.0468 | 102.7233
5 | 0.7567 | 0.00721 | -0.047 | 104.9515
5.5 | 0.8109 | 0.00765 | -0.047 | 106
6 | 0.8649 | 0.00805 | -0.0471 | 107.441
6.5 | 0.9193 | 0.0084 | -0.0471 | 109.4405
7 | 0.9735 | 0.00873 | -0.0472 | 111.512
7.5 | 1.0273 | 0.00904 | -0.0472 | 113.6394
8 | 1.0804 | 0.00938 | -0.047 | 115.1812
8.5 | 1.1326 | 0.00974 | -0.0468 | 116.2834
9 | 1.1834 | 0.01014 | -0.0463 | 116.7061
9.5 | 1.2338 | 0.01051 | -0.0458 | 117.393
10 | 1.2818 | 0.01095 | -0.0449 | 117.0594
10.5 | 1.3274 | 0.01145 | -0.0436 | 115.9301
11 | 1.3719 | 0.01191 | -0.0421 | 115.1889
11.5 | 1.4069 | 0.01241 | -0.0389 | 113.3683
12 | 1.4332 | 0.01309 | -0.0343 | 109.4882
12.5 | 1.4601 | 0.01394 | -0.0304 | 104.7418
13 | 1.4889 | 0.01487 | -0.0272 | 100.1278
13.5 | 1.5177 | 0.01593 | -0.0244 | 95.2731
14 | 1.5453 | 0.01715 | -0.0217 | 90.105
14.5 | 1.5703 | 0.01863 | -0.019 | 84.2888
15 | 1.5939 | 0.02029 | -0.0165 | 78.5559
15.5 | 1.6113 | 0.02203 | -0.0133 | 73.1412
16 | 1.6342 | 0.02406 | -0.0114 | 67.9219
16.5 | 1.6565 | 0.02621 | -0.0098 | 63.2011
17 | 1.6771 | 0.0286 | -0.0083 | 58.6399
17.5 | 1.6956 | 0.0313 | -0.007 | 54.1725
18 | 1.7133 | 0.03422 | -0.0059 | 50.0672
18.5 | 1.7285 | 0.03748 | -0.0051 | 46.1179
19 | 1.7418 | 0.04109 | -0.0045 | 42.3899
19.5 | 1.7531 | 0.04504 | -0.0043 | 38.9232
20 | 1.7628 | 0.04935 | -0.0044 | 35.7204

## 107. Re 10M Mach 0.10 (1)
BIGFOIL.COM POLAR EXPORT
NACA64-217
NACA64-217 |  |  |  | Cl Max: | 1.45 | at alpha= | 14 | deg
JavaFoil+Calcfoil stall+Eppler ext transition |  |  |  | L/D Max: | 111.929 | at alpha= | 7.5 | deg
Re: | 10000000 |  |  | Cd Min: | 0.00483 | at alpha= | 0 | deg
Mach: | 0.1 |  |  | Cl=0 at alpha= | -1.7742 | deg
|  |  |  | @ Cl=0.1, Cd= | 0.00484
|  |  |  | @ Cl=0.4, Cd= | 0.0050042
|  |  |  | @ Cl=0.6, Cd= | 0.0060185
alpha (deg) | Cl | Cd | Cm | Cl/Cd
-20 | -1.048 | 0.07046 | -0.012 | -14.878
-19.5 | -1.078 | 0.05925 | -0.013 | -18.199
-19 | -1.102 | 0.05189 | -0.014 | -21.242
-18.5 | -1.126 | 0.04452 | -0.015 | -25.292
-18 | -1.143 | 0.04019 | -0.016 | -28.433
-17.5 | -1.158 | 0.03607 | -0.016 | -32.09
-17 | -1.171 | 0.0318 | -0.017 | -36.812
-16.5 | -1.179 | 0.02858 | -0.018 | -41.267
-16 | -1.184 | 0.02603 | -0.019 | -45.475
-15.5 | -1.184 | 0.02361 | -0.02 | -50.16
-15 | -1.179 | 0.02214 | -0.02 | -53.258
-14.5 | -1.173 | 0.02011 | -0.021 | -58.323
-14 | -1.162 | 0.01842 | -0.022 | -63.045
-13.5 | -1.145 | 0.01735 | -0.023 | -65.985
-13 | -1.126 | 0.01604 | -0.024 | -70.175
-12.5 | -1.102 | 0.01486 | -0.024 | -74.16
-12 | -1.073 | 0.01397 | -0.025 | -76.807
-11.5 | -1.04 | 0.01309 | -0.026 | -79.479
-11 | -1.004 | 0.01236 | -0.027 | -81.186
-10.5 | -0.965 | 0.01165 | -0.028 | -82.798
-10 | -0.923 | 0.01105 | -0.028 | -83.552
-9.5 | -0.879 | 0.0105 | -0.029 | -83.739
-9 | -0.833 | 0.00996 | -0.03 | -83.59
-8.5 | -0.784 | 0.00949 | -0.031 | -82.592
-8 | -0.733 | 0.00915 | -0.032 | -80.167
-7.5 | -0.681 | 0.00881 | -0.033 | -77.331
-7 | -0.627 | 0.00789 | -0.033 | -79.506
-6.5 | -0.573 | 0.00822 | -0.034 | -69.756
-6 | -0.515 | 0.00795 | -0.035 | -64.749
-5.5 | -0.456 | 0.00768 | -0.036 | -59.362
-5 | -0.396 | 0.00743 | -0.037 | -53.297
-4.5 | -0.335 | 0.00685 | -0.037 | -48.957
-4 | -0.274 | 0.00641 | -0.038 | -42.755
-3.5 | -0.213 | 0.00586 | -0.039 | -36.346
-3 | -0.151 | 0.00555 | -0.04 | -27.262
-2.5 | -0.09 | 0.00531 | -0.04 | -16.884
-2 | -0.028 | 0.00488 | -0.041 | -5.713
-1.5 | 0.034 | 0.00486 | -0.042 | 7.018
-1 | 0.096 | 0.00484 | -0.043 | 19.848
-0.5 | 0.158 | 0.00484 | -0.043 | 32.667
0 | 0.22 | 0.00483 | -0.044 | 45.62
0.5 | 0.282 | 0.00489 | -0.045 | 57.719
1 | 0.344 | 0.00495 | -0.046 | 69.546
1.5 | 0.406 | 0.00501 | -0.046 | 81.043
2 | 0.468 | 0.00503 | -0.047 | 92.929
2.5 | 0.53 | 0.00565 | -0.048 | 93.824
3 | 0.589 | 0.00595 | -0.049 | 99.066
3.5 | 0.65 | 0.00633 | -0.049 | 102.695
4 | 0.71 | 0.0069 | -0.05 | 102.972
4.5 | 0.77 | 0.00766 | -0.051 | 100.468
5 | 0.828 | 0.0081 | -0.051 | 102.276
5.5 | 0.886 | 0.00898 | -0.052 | 98.722
6 | 0.943 | 0.00935 | -0.053 | 100.843
6.5 | 0.999 | 0.0097 | -0.053 | 102.989
7 | 1.053 | 0.01017 | -0.054 | 103.565
7.5 | 1.101 | 0.00984 | -0.054 | 111.929
8 | 1.148 | 0.01094 | -0.055 | 104.95
8.5 | 1.192 | 0.0114 | -0.055 | 104.587
9 | 1.234 | 0.01195 | -0.056 | 103.209
9.5 | 1.272 | 0.01252 | -0.056 | 101.637
10 | 1.307 | 0.01313 | -0.057 | 99.571
10.5 | 1.339 | 0.01375 | -0.057 | 97.414
11 | 1.367 | 0.0146 | -0.058 | 93.613
11.5 | 1.391 | 0.01537 | -0.058 | 90.473
12 | 1.411 | 0.01619 | -0.059 | 87.173
12.5 | 1.428 | 0.01715 | -0.059 | 83.253
13 | 1.439 | 0.01832 | -0.059 | 78.555
13.5 | 1.446 | 0.01979 | -0.06 | 73.067
14 | 1.45 | 0.02121 | -0.06 | 68.345
14.5 | 1.448 | 0.02283 | -0.06 | 63.444
15 | 1.444 | 0.02445 | -0.061 | 59.069
15.5 | 1.431 | 0.02627 | -0.061 | 54.483
16 | 1.413 | 0.02859 | -0.061 | 49.419
16.5 | 1.391 | 0.03133 | -0.061 | 44.384
17 | 1.366 | 0.03403 | -0.061 | 40.131
17.5 | 1.34 | 0.03612 | -0.062 | 37.092
18 | 1.307 | 0.04041 | -0.061 | 32.333
18.5 | 1.271 | 0.0456 | -0.061 | 27.866
19 | 1.234 | 0.05071 | -0.061 | 24.334

## 108. Re 10M Mach 0.10 (2)
BIGFOIL.COM POLAR EXPORT
NACA64-217
NACA64-217 |  |  |  | Cl Max: | 1.755 | at alpha= | 20 | deg
XFOIL ncrit=9 |  |  |  | L/D Max: | 116.899 | at alpha= | 9.5 | deg
Re: | 10000000 |  |  | Cd Min: | 0.05268 | at alpha= | 20 | deg
Mach: | 0.1 |  |  | Cl=0 at alpha= | -1.5691 | deg
|  |  |  | @ Cl=0.1, Cd= | 0.00409
|  |  |  | @ Cl=0.4, Cd= | 0.0042599
|  |  |  | @ Cl=0.6, Cd= | 0.00596
alpha (deg) | Cl | Cd | Cm | Cl/Cd
-20 | -1.6422 | 0.0405 | -0.0462 | -40.5481
-19.5 | -1.6298 | 0.03672 | -0.0463 | -44.3845
-19 | -1.6157 | 0.0332 | -0.0462 | -48.6657
-18.5 | -1.5967 | 0.03023 | -0.046 | -52.8184
-18 | -1.5759 | 0.02755 | -0.0455 | -57.2015
-17.5 | -1.5534 | 0.02502 | -0.0449 | -62.0863
-17 | -1.5266 | 0.02288 | -0.0443 | -66.722
-16.5 | -1.4824 | 0.02091 | -0.0464 | -70.8943
-16 | -1.4222 | 0.01907 | -0.0513 | -74.5779
-15.5 | -1.3647 | 0.01739 | -0.0557 | -78.4761
-15 | -1.3408 | 0.01604 | -0.0529 | -83.591
-14.5 | -1.3149 | 0.01481 | -0.0501 | -88.7846
-14 | -1.287 | 0.01378 | -0.0472 | -93.3962
-13.5 | -1.2595 | 0.01289 | -0.0438 | -97.7114
-13 | -1.2378 | 0.01217 | -0.0388 | -101.7091
-12.5 | -1.2023 | 0.01168 | -0.0358 | -102.9366
-12 | -1.159 | 0.01115 | -0.0341 | -103.9462
-11.5 | -1.1133 | 0.01062 | -0.0328 | -104.8305
-11 | -1.0648 | 0.01017 | -0.032 | -104.7001
-10.5 | -1.014 | 0.00978 | -0.0314 | -103.681
-10 | -0.9615 | 0.00943 | -0.0312 | -101.9618
-9.5 | -0.9085 | 0.00908 | -0.031 | -100.0551
-9 | -0.8549 | 0.00872 | -0.0309 | -98.039
-8.5 | -0.7999 | 0.00841 | -0.031 | -95.113
-8 | -0.744 | 0.00816 | -0.0312 | -91.1765
-7.5 | -0.6881 | 0.00788 | -0.0315 | -87.3223
-7 | -0.6314 | 0.00761 | -0.0319 | -82.9698
-6.5 | -0.5743 | 0.00738 | -0.0323 | -77.8184
-6 | -0.5168 | 0.00715 | -0.0328 | -72.2797
-5.5 | -0.459 | 0.00693 | -0.0334 | -66.2338
-5 | -0.4011 | 0.00671 | -0.034 | -59.7765
-4.5 | -0.3432 | 0.0064 | -0.0346 | -53.625
-4 | -0.2851 | 0.00612 | -0.0352 | -46.585
-3.5 | -0.2267 | 0.00581 | -0.036 | -39.0189
-3 | -0.1683 | 0.00546 | -0.0368 | -30.8242
-2.5 | -0.1098 | 0.00507 | -0.0376 | -21.6568
-2 | -0.0511 | 0.00454 | -0.0386 | -11.2555
-1.5 | 0.0082 | 0.00414 | -0.0396 | 1.9807
-1 | 0.0688 | 0.00409 | -0.0406 | 16.8215
-0.5 | 0.1291 | 0.00409 | -0.0416 | 31.5648
0 | 0.1897 | 0.00406 | -0.0426 | 46.7241
0.5 | 0.25 | 0.00408 | -0.0435 | 61.2745
1 | 0.3102 | 0.00414 | -0.0444 | 74.9275
1.5 | 0.37 | 0.00422 | -0.0453 | 87.6777
2 | 0.4301 | 0.0043 | -0.0461 | 100.0233
2.5 | 0.4881 | 0.00456 | -0.0467 | 107.0395
3.5 | 0.5954 | 0.00592 | -0.0466 | 100.5743
4 | 0.6506 | 0.0064 | -0.0468 | 101.6562
4.5 | 0.7058 | 0.00685 | -0.0469 | 103.0365
5 | 0.7611 | 0.00725 | -0.0471 | 104.9793
5.5 | 0.8156 | 0.00769 | -0.0471 | 106.0598
6 | 0.8698 | 0.00811 | -0.047 | 107.2503
6.5 | 0.9247 | 0.00844 | -0.0471 | 109.5616
7 | 0.9792 | 0.00878 | -0.047 | 111.5262
7.5 | 1.0332 | 0.00911 | -0.0469 | 113.4138
8 | 1.0866 | 0.00945 | -0.0467 | 114.9841
8.5 | 1.1389 | 0.00982 | -0.0463 | 115.9776
9 | 1.19 | 0.01022 | -0.0458 | 116.4384
9.5 | 1.2403 | 0.01061 | -0.0451 | 116.8992
10 | 1.2879 | 0.01108 | -0.044 | 116.2365
10.5 | 1.3335 | 0.01158 | -0.0425 | 115.1554
11 | 1.3769 | 0.01206 | -0.0407 | 114.1708
11.5 | 1.4054 | 0.01262 | -0.0361 | 111.3629
12 | 1.4324 | 0.01339 | -0.0317 | 106.9754
12.5 | 1.4599 | 0.01433 | -0.028 | 101.8772
13 | 1.4898 | 0.01531 | -0.025 | 97.3089
13.5 | 1.5187 | 0.01647 | -0.0221 | 92.2101
14 | 1.5454 | 0.01784 | -0.0193 | 86.6256
14.5 | 1.5699 | 0.01947 | -0.0166 | 80.6317
15 | 1.5926 | 0.0213 | -0.0141 | 74.77
15.5 | 1.611 | 0.02311 | -0.011 | 69.7101
16 | 1.634 | 0.02524 | -0.0092 | 64.7385
16.5 | 1.6557 | 0.02757 | -0.0075 | 60.0544
17 | 1.6762 | 0.03012 | -0.006 | 55.6507
17.5 | 1.694 | 0.03305 | -0.0048 | 51.2557
18 | 1.7104 | 0.03625 | -0.0038 | 47.1834
18.5 | 1.7241 | 0.03985 | -0.0031 | 43.2647
19 | 1.7365 | 0.04372 | -0.0026 | 39.7187
19.5 | 1.7469 | 0.04798 | -0.0025 | 36.4089
20 | 1.755 | 0.05268 | -0.0028 | 33.3144

## 109. Re 10M Mach 0.25 (1)
BIGFOIL.COM POLAR EXPORT
NACA64-217
NACA64-217 |  |  |  | Cl Max: | 1.376 | at alpha= | 12.5 | deg
JavaFoil+Calcfoil stall+Eppler ext transition |  |  |  | L/D Max: | 103.057 | at alpha= | 4 | deg
Re: | 10000000 |  |  | Cd Min: | 0.00486 | at alpha= | -0.5 | deg
Mach: | 0.25 |  |  | Cl=0 at alpha= | -1.7734 | deg
|  |  |  | @ Cl=0.1, Cd= | 0.0048698
|  |  |  | @ Cl=0.4, Cd= | 0.0050238
|  |  |  | @ Cl=0.6, Cd= | 0.0060497
alpha (deg) | Cl | Cd | Cm | Cl/Cd
-18.5 | -0.734 | 0.1365 | -0.01 | -5.38
-18 | -0.78 | 0.12436 | -0.011 | -6.274
-17.5 | -0.828 | 0.10762 | -0.013 | -7.697
-17 | -0.917 | 0.06191 | -0.016 | -14.805
-16.5 | -0.978 | 0.04184 | -0.018 | -23.384
-16 | -1.015 | 0.03572 | -0.019 | -28.421
-15.5 | -1.045 | 0.03095 | -0.02 | -33.755
-15 | -1.065 | 0.02797 | -0.02 | -38.097
-14.5 | -1.083 | 0.02405 | -0.021 | -45.053
-14 | -1.092 | 0.02167 | -0.022 | -50.37
-13.5 | -1.093 | 0.01971 | -0.023 | -55.474
-13 | -1.088 | 0.01807 | -0.024 | -60.211
-12.5 | -1.077 | 0.01675 | -0.025 | -64.278
-12 | -1.058 | 0.01539 | -0.026 | -68.718
-11.5 | -1.032 | 0.0144 | -0.026 | -71.63
-11 | -1.002 | 0.01342 | -0.027 | -74.602
-10.5 | -0.967 | 0.01264 | -0.028 | -76.52
-10 | -0.929 | 0.01185 | -0.029 | -78.404
-9.5 | -0.888 | 0.0112 | -0.03 | -79.308
-9 | -0.843 | 0.01056 | -0.031 | -79.885
-8.5 | -0.796 | 0.01001 | -0.032 | -79.526
-8 | -0.746 | 0.00956 | -0.032 | -78.055
-7.5 | -0.694 | 0.00916 | -0.033 | -75.764
-7 | -0.639 | 0.00881 | -0.034 | -72.592
-6.5 | -0.584 | 0.00848 | -0.035 | -68.858
-6 | -0.528 | 0.00814 | -0.036 | -64.838
-5.5 | -0.468 | 0.00785 | -0.037 | -59.55
-5 | -0.406 | 0.00765 | -0.038 | -53.093
-4.5 | -0.344 | 0.00696 | -0.038 | -49.481
-4 | -0.282 | 0.00663 | -0.039 | -42.457
-3.5 | -0.219 | 0.00601 | -0.04 | -36.366
-3 | -0.156 | 0.0056 | -0.041 | -27.777
-2.5 | -0.092 | 0.00536 | -0.042 | -17.179
-2 | -0.029 | 0.0049 | -0.042 | -5.846
-1.5 | 0.035 | 0.0049 | -0.043 | 7.159
-1 | 0.099 | 0.00487 | -0.044 | 20.263
-0.5 | 0.162 | 0.00486 | -0.045 | 33.434
0 | 0.226 | 0.00488 | -0.045 | 46.387
0.5 | 0.29 | 0.00493 | -0.046 | 58.846
1 | 0.354 | 0.00498 | -0.047 | 70.968
1.5 | 0.417 | 0.00504 | -0.048 | 82.721
2 | 0.481 | 0.00509 | -0.048 | 94.385
2.5 | 0.544 | 0.00571 | -0.049 | 95.414
3 | 0.605 | 0.00608 | -0.05 | 99.587
3.5 | 0.668 | 0.0065 | -0.051 | 102.63
4 | 0.729 | 0.00708 | -0.051 | 103.057
4.5 | 0.79 | 0.00793 | -0.052 | 99.612
5 | 0.85 | 0.00839 | -0.053 | 101.302
5.5 | 0.909 | 0.00929 | -0.053 | 97.843
6 | 0.967 | 0.00976 | -0.054 | 99.033
6.5 | 1.023 | 0.01018 | -0.055 | 100.47
7 | 1.071 | 0.01052 | -0.055 | 101.776
7.5 | 1.12 | 0.01099 | -0.056 | 101.917
8 | 1.167 | 0.01155 | -0.056 | 101.084
8.5 | 1.209 | 0.0121 | -0.057 | 99.946
9 | 1.248 | 0.0127 | -0.057 | 98.268
9.5 | 1.282 | 0.01338 | -0.058 | 95.82
10 | 1.311 | 0.01409 | -0.058 | 93.043
10.5 | 1.336 | 0.01503 | -0.059 | 88.873
11 | 1.355 | 0.0159 | -0.059 | 85.214
11.5 | 1.368 | 0.01693 | -0.059 | 80.82
12 | 1.375 | 0.01815 | -0.06 | 75.769
12.5 | 1.376 | 0.01944 | -0.06 | 70.751
13 | 1.369 | 0.02098 | -0.061 | 65.281
13.5 | 1.356 | 0.02286 | -0.061 | 59.32
14 | 1.336 | 0.02496 | -0.061 | 53.521
14.5 | 1.309 | 0.02728 | -0.061 | 47.983
15 | 1.273 | 0.03071 | -0.061 | 41.463
15.5 | 1.228 | 0.03297 | -0.061 | 37.261
16 | 1.169 | 0.0385 | -0.061 | 30.365
16.5 | 1.105 | 0.04469 | -0.061 | 24.716
17 | 1.029 | 0.05515 | -0.06 | 18.655
17.5 | 0.946 | 0.07043 | -0.058 | 13.43

## 110. Re 10M Mach 0.25 (2)
BIGFOIL.COM POLAR EXPORT
NACA64-217
NACA64-217 |  |  |  | Cl Max: | 1.718 | at alpha= | 20 | deg
XFOIL ncrit=9 |  |  |  | L/D Max: | 114.142 | at alpha= | 9 | deg
Re: | 10000000 |  |  | Cd Min: | 0.07153 | at alpha= | 20 | deg
Mach: | 0.25 |  |  | Cl=0 at alpha= | -1.5618 | deg
|  |  |  | @ Cl=0.1, Cd= | 0.0041105
|  |  |  | @ Cl=0.4, Cd= | 0.0042625
|  |  |  | @ Cl=0.6, Cd= | 0.0058665
alpha (deg) | Cl | Cd | Cm | Cl/Cd
-20 | -1.5677 | 0.06086 | -0.0546 | -25.7591
-19.5 | -1.5722 | 0.05438 | -0.056 | -28.9114
-19 | -1.573 | 0.04848 | -0.0569 | -32.4464
-18.5 | -1.5669 | 0.04338 | -0.0573 | -36.1203
-18 | -1.5558 | 0.03889 | -0.0573 | -40.0051
-17.5 | -1.5422 | 0.03481 | -0.057 | -44.3034
-17 | -1.5249 | 0.0312 | -0.0563 | -48.875
-16.5 | -1.497 | 0.02807 | -0.0564 | -53.331
-16 | -1.4667 | 0.02506 | -0.0566 | -58.5275
-15.5 | -1.3536 | 0.02227 | -0.071 | -60.7813
-15 | -1.333 | 0.02044 | -0.0676 | -65.2153
-14.5 | -1.3107 | 0.01848 | -0.0646 | -70.9253
-14 | -1.2846 | 0.01679 | -0.0616 | -76.5098
-13.5 | -1.2575 | 0.01529 | -0.0584 | -82.2433
-13 | -1.2276 | 0.01406 | -0.055 | -87.3115
-12.5 | -1.1971 | 0.013 | -0.0514 | -92.0846
-12 | -1.1698 | 0.01211 | -0.0468 | -96.5979
-11.5 | -1.1409 | 0.01151 | -0.0416 | -99.1225
-11 | -1.0962 | 0.01091 | -0.0392 | -100.4766
-10.5 | -1.0475 | 0.01037 | -0.0374 | -101.0125
-10 | -0.9952 | 0.00991 | -0.0362 | -100.4238
-9.5 | -0.9407 | 0.00951 | -0.0353 | -98.9169
-9 | -0.8852 | 0.00912 | -0.0347 | -97.0614
-8.5 | -0.8292 | 0.00873 | -0.0342 | -94.9828
-8 | -0.7715 | 0.00841 | -0.034 | -91.736
-7.5 | -0.713 | 0.00814 | -0.0339 | -87.5921
-7 | -0.6546 | 0.00782 | -0.034 | -83.7084
-6.5 | -0.5951 | 0.00756 | -0.0342 | -78.7169
-6 | -0.5357 | 0.00731 | -0.0344 | -73.2832
-5.5 | -0.4755 | 0.00707 | -0.0349 | -67.256
-5 | -0.4155 | 0.00684 | -0.0353 | -60.7456
-4.5 | -0.3554 | 0.00655 | -0.0358 | -54.2595
-4 | -0.2956 | 0.00623 | -0.0364 | -47.4478
-3.5 | -0.2351 | 0.00589 | -0.037 | -39.9151
-3 | -0.1748 | 0.00556 | -0.0378 | -31.4388
-2.5 | -0.1142 | 0.00511 | -0.0386 | -22.3483
-2 | -0.0539 | 0.00456 | -0.0396 | -11.8202
-1.5 | 0.0076 | 0.00416 | -0.0407 | 1.8269
-1 | 0.0704 | 0.00412 | -0.0417 | 17.0874
-0.5 | 0.1329 | 0.0041 | -0.0427 | 32.4146
0 | 0.1956 | 0.00408 | -0.0437 | 47.9412
0.5 | 0.2581 | 0.00411 | -0.0446 | 62.7981
1 | 0.3204 | 0.00417 | -0.0456 | 76.8345
1.5 | 0.3825 | 0.00424 | -0.0464 | 90.2123
2 | 0.4447 | 0.00432 | -0.0473 | 102.9398
2.5 | 0.5052 | 0.00456 | -0.0479 | 110.7895
3 | 0.5586 | 0.00544 | -0.0475 | 102.6838
3.5 | 0.6149 | 0.00602 | -0.0475 | 102.1429
4 | 0.6717 | 0.00652 | -0.0475 | 103.0215
4.5 | 0.7284 | 0.00701 | -0.0474 | 103.9087
5 | 0.7851 | 0.00745 | -0.0473 | 105.3826
5.5 | 0.8407 | 0.00795 | -0.047 | 105.7484
6 | 0.897 | 0.00836 | -0.0467 | 107.2967
6.5 | 0.9534 | 0.00873 | -0.0464 | 109.2096
7 | 1.0098 | 0.00907 | -0.046 | 111.3341
7.5 | 1.065 | 0.00945 | -0.0454 | 112.6984
8 | 1.1194 | 0.00985 | -0.0446 | 113.6447
8.5 | 1.172 | 0.01029 | -0.0435 | 113.897
9 | 1.2236 | 0.01072 | -0.0422 | 114.1418
9.5 | 1.2712 | 0.01126 | -0.0402 | 112.8952
10 | 1.3131 | 0.01178 | -0.0371 | 111.4686
10.5 | 1.3437 | 0.01239 | -0.0321 | 108.4504
11 | 1.3742 | 0.01323 | -0.0277 | 103.87
11.5 | 1.4027 | 0.01433 | -0.0234 | 97.8856
12 | 1.4338 | 0.01551 | -0.0199 | 92.4436
12.5 | 1.4646 | 0.01686 | -0.0167 | 86.8683
13 | 1.4934 | 0.01845 | -0.0135 | 80.9431
13.5 | 1.5202 | 0.02029 | -0.0106 | 74.9236
14 | 1.5437 | 0.02246 | -0.0076 | 68.7311
14.5 | 1.5664 | 0.02483 | -0.005 | 63.085
15 | 1.5905 | 0.0272 | -0.0027 | 58.4743
15.5 | 1.6088 | 0.02973 | 0.0001 | 54.1137
16 | 1.6293 | 0.0328 | 0.0018 | 49.6738
16.5 | 1.6489 | 0.03613 | 0.0032 | 45.638
17 | 1.6636 | 0.04007 | 0.0044 | 41.5173
17.5 | 1.6759 | 0.04443 | 0.0052 | 37.72
18 | 1.688 | 0.04901 | 0.0056 | 34.442
18.5 | 1.6951 | 0.05434 | 0.0054 | 31.1943
19 | 1.7044 | 0.05967 | 0.0049 | 28.5638
19.5 | 1.7134 | 0.06526 | 0.0041 | 26.255
20 | 1.718 | 0.07153 | 0.0027 | 24.0179

## 111. Re 10M Mach 0.50 (1)
BIGFOIL.COM POLAR EXPORT
NACA64-217
NACA64-217 |  |  |  | Cl Max: | 1.216 | at alpha= | 20 | deg
JavaFoil+Calcfoil stall+Eppler ext transition |  |  |  | L/D Max: | 102.438 | at alpha= | 3.5 | deg
Re: | 10000000 |  |  | Cd Min: | 0.00503 | at alpha= | -1.5 | deg
Mach: | 0.5 |  |  | Cl=0 at alpha= | -1.7747 | deg
|  |  |  | @ Cl=0.1, Cd= | 0.0050472
|  |  |  | @ Cl=0.4, Cd= | 0.0051649
|  |  |  | @ Cl=0.6, Cd= | 0.0060335
alpha (deg) | Cl | Cd | Cm | Cl/Cd
-20 | -1.027 | 0.15856 | -0.01 | -6.477
-19.5 | -0.999 | 0.15301 | -0.011 | -6.527
-19 | -0.983 | 0.13382 | -0.012 | -7.345
-18.5 | -0.95 | 0.13169 | -0.012 | -7.211
-18 | -0.916 | 0.13053 | -0.012 | -7.014
-17.5 | -0.885 | 0.12645 | -0.012 | -7
-17 | -0.865 | 0.1225 | -0.014 | -7.061
-16.5 | -0.837 | 0.11436 | -0.014 | -7.322
-16 | -0.807 | 0.11023 | -0.014 | -7.318
-15.5 | -0.774 | 0.10831 | -0.014 | -7.146
-15 | -0.749 | 0.10927 | -0.015 | -6.854
-14.5 | -0.722 | 0.10004 | -0.015 | -7.217
-14 | -0.691 | 0.0961 | -0.015 | -7.195
-13.5 | -0.676 | 0.07947 | -0.018 | -8.5
-13 | -0.718 | 0.03291 | -0.025 | -21.812
-12.5 | -0.605 | 0.08834 | -0.015 | -6.851
-12 | -0.586 | 0.0729 | -0.019 | -8.04
-11.5 | -0.631 | 0.02624 | -0.028 | -24.05
-11 | -0.609 | 0.02089 | -0.03 | -29.177
-10.5 | -0.492 | 0.07095 | -0.016 | -6.936
-10 | -0.541 | 0.02077 | -0.031 | -26.057
-9.5 | -0.626 | 0.06035 | -0.017 | -10.372
-9 | -0.803 | 0.01472 | -0.034 | -54.547
-8.5 | -0.8 | 0.01339 | -0.035 | -59.734
-8 | -0.774 | 0.0123 | -0.036 | -62.893
-7.5 | -0.734 | 0.01139 | -0.037 | -64.413
-7 | -0.686 | 0.01064 | -0.038 | -64.448
-6.5 | -0.631 | 0.01006 | -0.039 | -62.726
-6 | -0.572 | 0.00948 | -0.04 | -60.378
-5.5 | -0.51 | 0.00901 | -0.041 | -56.617
-5 | -0.446 | 0.00863 | -0.042 | -51.701
-4.5 | -0.38 | 0.00814 | -0.043 | -46.656
-4 | -0.314 | 0.0074 | -0.044 | -42.431
-3.5 | -0.244 | 0.00656 | -0.045 | -37.206
-3 | -0.174 | 0.00595 | -0.046 | -29.187
-2.5 | -0.103 | 0.00563 | -0.046 | -18.279
-2 | -0.032 | 0.00504 | -0.047 | -6.351
-1.5 | 0.039 | 0.00503 | -0.048 | 7.789
-1 | 0.11 | 0.00505 | -0.049 | 21.853
-0.5 | 0.182 | 0.00506 | -0.05 | 35.925
0 | 0.253 | 0.00505 | -0.051 | 50.085
0.5 | 0.324 | 0.0051 | -0.052 | 63.554
1 | 0.395 | 0.00516 | -0.052 | 76.639
1.5 | 0.466 | 0.00523 | -0.053 | 89.219
2 | 0.538 | 0.0053 | -0.054 | 101.372
2.5 | 0.609 | 0.00614 | -0.055 | 99.181
3 | 0.676 | 0.00663 | -0.056 | 101.904
3.5 | 0.745 | 0.00727 | -0.057 | 102.438
4 | 0.813 | 0.00823 | -0.057 | 98.713
4.5 | 0.879 | 0.00929 | -0.058 | 94.582
5 | 0.934 | 0.01047 | -0.058 | 89.258
5.5 | 0.992 | 0.01105 | -0.059 | 89.842
6 | 1.047 | 0.01166 | -0.06 | 89.781
6.5 | 1.097 | 0.01241 | -0.06 | 88.374
7 | 1.14 | 0.01327 | -0.061 | 85.902
7.5 | 1.174 | 0.01424 | -0.061 | 82.456
8 | 1.195 | 0.01529 | -0.062 | 78.135
8.5 | 1.182 | 0.01665 | -0.062 | 71.006
9 | 1.104 | 0.01835 | -0.063 | 60.179
9.5 | 0.636 | 0.06408 | -0.036 | 9.919
10 | 0.781 | 0.02334 | -0.063 | 33.452
10.5 | 0.696 | 0.06901 | -0.04 | 10.087
11 | 0.844 | 0.02484 | -0.064 | 33.983
11.5 | 0.869 | 0.02857 | -0.064 | 30.414
12 | 0.866 | 0.04184 | -0.061 | 20.708
12.5 | 0.813 | 0.08448 | -0.045 | 9.62
13 | 0.951 | 0.03569 | -0.065 | 26.635
13.5 | 0.956 | 0.04766 | -0.063 | 20.065
14 | 0.977 | 0.05537 | -0.062 | 17.647
14.5 | 0.912 | 0.10272 | -0.041 | 8.881
15 | 0.95 | 0.10397 | -0.047 | 9.138
15.5 | 1.014 | 0.08861 | -0.057 | 11.446
16 | 0.997 | 0.1249 | -0.045 | 7.983
16.5 | 1.064 | 0.09525 | -0.056 | 11.171
17 | 1.153 | 0.06808 | -0.065 | 16.936
17.5 | 1.17 | 0.07911 | -0.064 | 14.787
18 | 1.111 | 0.13896 | -0.049 | 7.996
18.5 | 1.147 | 0.13852 | -0.052 | 8.278
19 | 1.171 | 0.15467 | -0.052 | 7.569
19.5 | 1.201 | 0.15957 | -0.053 | 7.526
20 | 1.216 | 0.18605 | -0.05 | 6.537

## 112. Re 10M Mach 0.50 (2)
BIGFOIL.COM POLAR EXPORT
NACA64-217
NACA64-217 |  |  |  | Cl Max: | 1.3556 | at alpha= | 11.5 | deg
XFOIL ncrit=9 |  |  |  | L/D Max: | 126.126 | at alpha= | 2.5 | deg
Re: | 10000000 |  |  | Cd Min: | 0.14414 | at alpha= | 16.5 | deg
Mach: | 0.5 |  |  | Cl=0 at alpha= | -1.534 | deg
|  |  |  | @ Cl=0.1, Cd= | 0.0042373
|  |  |  | @ Cl=0.4, Cd= | 0.0043175
|  |  |  | @ Cl=0.6, Cd= | 0.0049162
alpha (deg) | Cl | Cd | Cm | Cl/Cd
-15.5 | -0.7786 | 0.10911 | -0.0557 | -7.1359
-15 | -0.7974 | 0.09688 | -0.0638 | -8.2308
-14.5 | -0.8155 | 0.08503 | -0.0718 | -9.5907
-14 | -0.8407 | 0.07302 | -0.0797 | -11.5133
-13 | -0.8959 | 0.05209 | -0.0911 | -17.1991
-12.5 | -0.9281 | 0.04299 | -0.0939 | -21.5887
-12 | -0.9613 | 0.03498 | -0.0944 | -27.4814
-11.5 | -0.9824 | 0.02871 | -0.0923 | -34.218
-11 | -0.9951 | 0.02368 | -0.0884 | -42.0228
-10.5 | -1.0001 | 0.01947 | -0.0832 | -51.3662
-10 | -0.9918 | 0.01621 | -0.0775 | -61.1845
-9.5 | -0.9707 | 0.0138 | -0.0716 | -70.3406
-9 | -0.9395 | 0.01212 | -0.0658 | -77.5165
-8.5 | -0.9129 | 0.01082 | -0.0586 | -84.3715
-8 | -0.8713 | 0.01012 | -0.0525 | -86.0968
-7.5 | -0.8141 | 0.00947 | -0.0489 | -85.9662
-7 | -0.7504 | 0.00897 | -0.0465 | -83.6566
-6.5 | -0.6838 | 0.00855 | -0.0448 | -79.9766
-6 | -0.6169 | 0.00814 | -0.0434 | -75.7862
-5.5 | -0.5478 | 0.00781 | -0.0427 | -70.1408
-4.5 | -0.4093 | 0.00719 | -0.042 | -56.9263
-4 | -0.3408 | 0.00684 | -0.0419 | -49.8246
-3.5 | -0.2725 | 0.00637 | -0.042 | -42.7786
-3 | -0.2037 | 0.00596 | -0.0424 | -34.1779
-2.5 | -0.1351 | 0.0054 | -0.043 | -25.0185
-2 | -0.0671 | 0.0046 | -0.0439 | -14.587
-1 | 0.0769 | 0.00425 | -0.0461 | 18.0941
-0.5 | 0.1495 | 0.00421 | -0.0473 | 35.5107
0 | 0.2217 | 0.00422 | -0.0484 | 52.5355
0.5 | 0.2945 | 0.00424 | -0.0495 | 69.4575
1 | 0.3667 | 0.00429 | -0.0505 | 85.4779
1.5 | 0.4393 | 0.00435 | -0.0515 | 100.9885
2 | 0.511 | 0.00449 | -0.0523 | 113.8085
2.5 | 0.5827 | 0.00462 | -0.053 | 126.1255
3 | 0.6411 | 0.00562 | -0.0517 | 114.0747
3.5 | 0.7013 | 0.00645 | -0.0505 | 108.7287
4 | 0.7613 | 0.00721 | -0.0491 | 105.5895
4.5 | 0.8229 | 0.00783 | -0.0476 | 105.0958
5 | 0.8807 | 0.00854 | -0.0454 | 103.1265
5.5 | 0.9394 | 0.00915 | -0.0431 | 102.6667
6 | 0.9987 | 0.00965 | -0.0406 | 103.4922
6.5 | 1.0529 | 0.0102 | -0.0371 | 103.2255
7 | 1.0913 | 0.01083 | -0.0308 | 100.7664
7.5 | 1.1294 | 0.01179 | -0.0251 | 95.793
8.5 | 1.2097 | 0.0144 | -0.0155 | 84.0069
9 | 1.2467 | 0.0162 | -0.0109 | 76.9568
9.5 | 1.2825 | 0.01828 | -0.0064 | 70.1586
10 | 1.3146 | 0.02075 | -0.0019 | 63.3542
10.5 | 1.3398 | 0.0238 | 0.0026 | 56.2941
11 | 1.3541 | 0.02769 | 0.0072 | 48.9021
11.5 | 1.3556 | 0.03273 | 0.0112 | 41.4177
12 | 1.3453 | 0.03906 | 0.0142 | 34.4419
12.5 | 1.3248 | 0.04672 | 0.0157 | 28.3562
13 | 1.2973 | 0.05575 | 0.0153 | 23.27
13.5 | 1.2686 | 0.06586 | 0.0129 | 19.2621
14 | 1.2379 | 0.07725 | 0.0085 | 16.0246
14.5 | 1.2081 | 0.08968 | 0.0022 | 13.4712
15 | 1.1802 | 0.10297 | -0.0056 | 11.4616
15.5 | 1.1555 | 0.11676 | -0.0145 | 9.8964
16 | 1.1347 | 0.13057 | -0.0238 | 8.6904
16.5 | 1.1181 | 0.14414 | -0.0332 | 7.757

## 113. Re 12M Mach 0.00 (1)
BIGFOIL.COM POLAR EXPORT
NACA64-217
NACA64-217 |  |  |  | Cl Max: | 1.468 | at alpha= | 14.5 | deg
JavaFoil+Calcfoil stall+Eppler ext transition |  |  |  | L/D Max: | 116.055 | at alpha= | 8 | deg
Re: | 12000000 |  |  | Cd Min: | 0.00475 | at alpha= | -1.5 | deg
Mach: | 0 |  |  | Cl=0 at alpha= | -1.7742 | deg
|  |  |  | @ Cl=0.1, Cd= | 0.0047513
|  |  |  | @ Cl=0.4, Cd= | 0.0048781
|  |  |  | @ Cl=0.6, Cd= | 0.0061787
alpha (deg) | Cl | Cd | Cm | Cl/Cd
-20 | -1.106 | 0.0605 | -0.012 | -18.279
-19.5 | -1.132 | 0.0504 | -0.013 | -22.466
-19 | -1.151 | 0.04516 | -0.014 | -25.479
-18.5 | -1.167 | 0.04033 | -0.015 | -28.937
-18 | -1.182 | 0.03574 | -0.016 | -33.062
-17.5 | -1.192 | 0.03237 | -0.016 | -36.82
-17 | -1.2 | 0.02909 | -0.017 | -41.254
-16.5 | -1.204 | 0.02658 | -0.018 | -45.288
-16 | -1.205 | 0.02395 | -0.019 | -50.321
-15.5 | -1.202 | 0.02207 | -0.02 | -54.481
-15 | -1.196 | 0.02021 | -0.02 | -59.188
-14.5 | -1.185 | 0.01875 | -0.021 | -63.221
-14 | -1.171 | 0.01743 | -0.022 | -67.175
-13.5 | -1.153 | 0.01627 | -0.023 | -70.858
-13 | -1.132 | 0.01509 | -0.023 | -74.982
-12.5 | -1.106 | 0.01417 | -0.024 | -78.088
-12 | -1.076 | 0.01321 | -0.025 | -81.473
-11.5 | -1.042 | 0.01247 | -0.026 | -83.575
-11 | -1.005 | 0.01174 | -0.027 | -85.601
-10.5 | -0.965 | 0.0111 | -0.028 | -86.956
-10 | -0.923 | 0.01053 | -0.028 | -87.695
-9.5 | -0.879 | 0.01001 | -0.029 | -87.746
-9 | -0.832 | 0.00958 | -0.03 | -86.831
-8.5 | -0.783 | 0.00916 | -0.031 | -85.518
-8 | -0.732 | 0.0088 | -0.032 | -83.254
-7.5 | -0.68 | 0.00789 | -0.033 | -86.237
-7 | -0.628 | 0.00821 | -0.033 | -76.417
-6.5 | -0.571 | 0.00786 | -0.034 | -72.614
-6 | -0.512 | 0.00764 | -0.035 | -67.099
-5.5 | -0.453 | 0.00742 | -0.036 | -61.134
-5 | -0.394 | 0.00721 | -0.036 | -54.633
-4.5 | -0.334 | 0.00668 | -0.037 | -49.962
-4 | -0.273 | 0.00645 | -0.038 | -42.329
-3.5 | -0.212 | 0.00601 | -0.039 | -35.258
-3 | -0.151 | 0.00566 | -0.039 | -26.622
-2.5 | -0.089 | 0.00538 | -0.04 | -16.592
-2 | -0.028 | 0.00517 | -0.041 | -5.368
-1.5 | 0.034 | 0.00475 | -0.042 | 7.15
-1 | 0.096 | 0.00475 | -0.042 | 20.128
-0.5 | 0.157 | 0.00477 | -0.043 | 33.013
0 | 0.219 | 0.00479 | -0.044 | 45.749
0.5 | 0.281 | 0.00481 | -0.045 | 58.387
1 | 0.342 | 0.00485 | -0.045 | 70.569
1.5 | 0.404 | 0.00488 | -0.046 | 82.841
2 | 0.466 | 0.00547 | -0.047 | 85.053
2.5 | 0.527 | 0.00575 | -0.048 | 91.663
3 | 0.586 | 0.00608 | -0.048 | 96.394
3.5 | 0.647 | 0.00651 | -0.049 | 99.28
4 | 0.707 | 0.00697 | -0.05 | 101.412
4.5 | 0.766 | 0.00758 | -0.05 | 101.077
5 | 0.824 | 0.00796 | -0.051 | 103.552
5.5 | 0.882 | 0.00867 | -0.052 | 101.681
6 | 0.939 | 0.00902 | -0.052 | 104.016
6.5 | 0.994 | 0.00941 | -0.053 | 105.671
7 | 1.048 | 0.00976 | -0.054 | 107.407
7.5 | 1.101 | 0.01019 | -0.054 | 108.1
8 | 1.147 | 0.00988 | -0.055 | 116.055
8.5 | 1.191 | 0.01098 | -0.055 | 108.436
9 | 1.233 | 0.01144 | -0.056 | 107.76
9.5 | 1.272 | 0.01196 | -0.056 | 106.314
10 | 1.308 | 0.01259 | -0.057 | 103.862
10.5 | 1.341 | 0.01316 | -0.057 | 101.846
11 | 1.37 | 0.01386 | -0.058 | 98.839
11.5 | 1.395 | 0.01461 | -0.058 | 95.51
12 | 1.418 | 0.0153 | -0.059 | 92.646
12.5 | 1.436 | 0.01623 | -0.059 | 88.449
13 | 1.449 | 0.01737 | -0.059 | 83.42
13.5 | 1.46 | 0.01843 | -0.06 | 79.194
14 | 1.465 | 0.01988 | -0.06 | 73.698
14.5 | 1.468 | 0.02135 | -0.06 | 68.745
15 | 1.466 | 0.02298 | -0.061 | 63.786
15.5 | 1.458 | 0.0244 | -0.061 | 59.743
16 | 1.444 | 0.02645 | -0.061 | 54.594
16.5 | 1.426 | 0.02882 | -0.061 | 49.487
17 | 1.407 | 0.03077 | -0.061 | 45.726
17.5 | 1.383 | 0.03377 | -0.062 | 40.952
18 | 1.356 | 0.03731 | -0.062 | 36.338
18.5 | 1.327 | 0.04074 | -0.062 | 32.576
19 | 1.296 | 0.04483 | -0.062 | 28.906
19.5 | 1.267 | 0.04738 | -0.062 | 26.739

## 114. Re 12M Mach 0.00 (2)
BIGFOIL.COM POLAR EXPORT
NACA64-217
NACA64-217 |  |  |  | Cl Max: | 1.7841 | at alpha= | 20 | deg
XFOIL ncrit=9 |  |  |  | L/D Max: | 121.529 | at alpha= | 9.5 | deg
Re: | 12000000 |  |  | Cd Min: | 0.04707 | at alpha= | 20 | deg
Mach: | 0 |  |  | Cl=0 at alpha= | -1.5762 | deg
|  |  |  | @ Cl=0.1, Cd= | 0.0040093
|  |  |  | @ Cl=0.4, Cd= | 0.0041973
|  |  |  | @ Cl=0.6, Cd= | 0.0059993
alpha (deg) | Cl | Cd | Cm | Cl/Cd
-20 | -1.6716 | 0.03574 | -0.0434 | -46.7711
-19.5 | -1.6579 | 0.03236 | -0.0433 | -51.233
-19 | -1.6422 | 0.02926 | -0.043 | -56.1244
-18.5 | -1.6222 | 0.02662 | -0.0425 | -60.9391
-18 | -1.5983 | 0.02433 | -0.042 | -65.6926
-17.5 | -1.5732 | 0.02217 | -0.0414 | -70.9608
-17 | -1.5242 | 0.02028 | -0.0447 | -75.1578
-16.5 | -1.4733 | 0.01861 | -0.0478 | -79.1671
-16 | -1.4036 | 0.01731 | -0.0542 | -81.0861
-15.5 | -1.3815 | 0.01594 | -0.0513 | -86.6688
-15 | -1.356 | 0.01474 | -0.0486 | -91.9946
-14.5 | -1.3308 | 0.01365 | -0.0455 | -97.4945
-14 | -1.3044 | 0.01277 | -0.0421 | -102.1457
-13.5 | -1.2856 | 0.01203 | -0.0368 | -106.8662
-13 | -1.25 | 0.01154 | -0.034 | -108.3189
-12.5 | -1.2061 | 0.01108 | -0.0327 | -108.8538
-12 | -1.1596 | 0.01065 | -0.0317 | -108.8826
-11.5 | -1.1124 | 0.01018 | -0.0308 | -109.2731
-11 | -1.0631 | 0.00975 | -0.0302 | -109.0359
-10.5 | -1.0118 | 0.00937 | -0.0299 | -107.9829
-10 | -0.9591 | 0.00905 | -0.0298 | -105.9779
-9.5 | -0.9055 | 0.00875 | -0.0299 | -103.4857
-9 | -0.8517 | 0.00841 | -0.03 | -101.2723
-8.5 | -0.797 | 0.00811 | -0.0302 | -98.2737
-8 | -0.7413 | 0.00787 | -0.0305 | -94.1931
-7.5 | -0.6851 | 0.00762 | -0.0309 | -89.9081
-7 | -0.6288 | 0.00737 | -0.0313 | -85.3189
-6.5 | -0.5717 | 0.00715 | -0.0319 | -79.958
-6 | -0.5145 | 0.00693 | -0.0325 | -74.2424
-5.5 | -0.4569 | 0.00673 | -0.0331 | -67.89
-5 | -0.399 | 0.00651 | -0.0337 | -61.2903
-4.5 | -0.3412 | 0.00627 | -0.0344 | -54.4179
-4 | -0.2833 | 0.00598 | -0.0351 | -47.3746
-3.5 | -0.225 | 0.00571 | -0.0358 | -39.4046
-3 | -0.1667 | 0.00543 | -0.0366 | -30.6998
-2.5 | -0.1082 | 0.00507 | -0.0375 | -21.3412
-2 | -0.0495 | 0.00472 | -0.0384 | -10.4873
-1.5 | 0.0089 | 0.00406 | -0.0396 | 2.1921
-1 | 0.0689 | 0.00403 | -0.0405 | 17.0968
-0.5 | 0.129 | 0.00399 | -0.0415 | 32.3308
0 | 0.189 | 0.00399 | -0.0424 | 47.3684
0.5 | 0.249 | 0.00401 | -0.0434 | 62.0948
1 | 0.3089 | 0.00404 | -0.0443 | 76.4604
1.5 | 0.3682 | 0.00416 | -0.0452 | 88.5096
2 | 0.4278 | 0.00423 | -0.046 | 101.1348
3 | 0.5359 | 0.00551 | -0.0462 | 97.2595
3.5 | 0.5915 | 0.00594 | -0.0465 | 99.5791
4 | 0.6474 | 0.00633 | -0.0468 | 102.2749
4.5 | 0.7027 | 0.00673 | -0.047 | 104.4131
5 | 0.7582 | 0.00709 | -0.0473 | 106.9394
5.5 | 0.8126 | 0.00751 | -0.0473 | 108.2024
6 | 0.8673 | 0.00787 | -0.0475 | 110.2033
6.5 | 0.9222 | 0.00818 | -0.0476 | 112.7384
7 | 0.977 | 0.00848 | -0.0477 | 115.2123
8 | 1.0847 | 0.0091 | -0.0477 | 119.1978
8.5 | 1.1369 | 0.00948 | -0.0475 | 119.9262
9 | 1.1889 | 0.00982 | -0.0472 | 121.0692
9.5 | 1.2396 | 0.0102 | -0.0467 | 121.5294
10 | 1.2881 | 0.01065 | -0.0459 | 120.9484
10.5 | 1.3357 | 0.01107 | -0.0449 | 120.6594
11 | 1.3813 | 0.01152 | -0.0436 | 119.9045
11.5 | 1.4221 | 0.01207 | -0.0415 | 117.821
12 | 1.448 | 0.01265 | -0.0367 | 114.4664
12.5 | 1.4764 | 0.01335 | -0.0328 | 110.5918
13 | 1.5056 | 0.01418 | -0.0294 | 106.1777
13.5 | 1.5341 | 0.01517 | -0.0263 | 101.1272
14 | 1.5605 | 0.01639 | -0.0233 | 95.2105
14.5 | 1.5849 | 0.01783 | -0.0204 | 88.8895
15 | 1.6091 | 0.01941 | -0.0178 | 82.9006
15.5 | 1.6335 | 0.02106 | -0.0156 | 77.5641
16 | 1.6543 | 0.02266 | -0.0128 | 73.0053
16.5 | 1.6769 | 0.02472 | -0.011 | 67.8358
17 | 1.6965 | 0.0271 | -0.0093 | 62.6015
17.5 | 1.7149 | 0.0297 | -0.0078 | 57.7407
18 | 1.7326 | 0.03252 | -0.0066 | 53.278
18.5 | 1.7462 | 0.03583 | -0.0055 | 48.7357
19 | 1.7586 | 0.03945 | -0.0048 | 44.5779
19.5 | 1.7716 | 0.04315 | -0.0045 | 41.0568
20 | 1.7841 | 0.04707 | -0.0044 | 37.9031

## 115. Re 12M Mach 0.10 (1)
BIGFOIL.COM POLAR EXPORT
NACA64-217
NACA64-217 |  |  |  | Cl Max: | 1.452 | at alpha= | 14 | deg
JavaFoil+Calcfoil stall+Eppler ext transition |  |  |  | L/D Max: | 108.132 | at alpha= | 8 | deg
Re: | 12000000 |  |  | Cd Min: | 0.00474 | at alpha= | -1 | deg
Mach: | 0.1 |  |  | Cl=0 at alpha= | -1.7742 | deg
|  |  |  | @ Cl=0.1, Cd= | 0.0047426
|  |  |  | @ Cl=0.4, Cd= | 0.0049132
|  |  |  | @ Cl=0.6, Cd= | 0.0061975
alpha (deg) | Cl | Cd | Cm | Cl/Cd
-20 | -1.051 | 0.0682 | -0.012 | -15.41
-19.5 | -1.077 | 0.0598 | -0.013 | -18.006
-19 | -1.107 | 0.04894 | -0.014 | -22.618
-18.5 | -1.128 | 0.04326 | -0.015 | -26.07
-18 | -1.146 | 0.03857 | -0.016 | -29.702
-17.5 | -1.161 | 0.03414 | -0.016 | -34.021
-17 | -1.174 | 0.03017 | -0.017 | -38.914
-16.5 | -1.182 | 0.02748 | -0.018 | -43.006
-16 | -1.186 | 0.02481 | -0.019 | -47.83
-15.5 | -1.186 | 0.02278 | -0.02 | -52.08
-15 | -1.182 | 0.02115 | -0.02 | -55.899
-14.5 | -1.175 | 0.01924 | -0.021 | -61.065
-14 | -1.163 | 0.01785 | -0.022 | -65.171
-13.5 | -1.147 | 0.01664 | -0.023 | -68.951
-13 | -1.128 | 0.01539 | -0.024 | -73.307
-12.5 | -1.104 | 0.01443 | -0.024 | -76.476
-12 | -1.075 | 0.01344 | -0.025 | -79.985
-11.5 | -1.042 | 0.01267 | -0.026 | -82.206
-11 | -1.006 | 0.0119 | -0.027 | -84.474
-10.5 | -0.967 | 0.01125 | -0.028 | -85.924
-10 | -0.925 | 0.01069 | -0.028 | -86.523
-9.5 | -0.881 | 0.01013 | -0.029 | -86.981
-9 | -0.834 | 0.00967 | -0.03 | -86.284
-8.5 | -0.785 | 0.00923 | -0.031 | -85.084
-8 | -0.735 | 0.00886 | -0.032 | -82.881
-7.5 | -0.682 | 0.00855 | -0.033 | -79.817
-7 | -0.63 | 0.0082 | -0.034 | -76.899
-6.5 | -0.573 | 0.00795 | -0.034 | -72.11
-6 | -0.515 | 0.00771 | -0.035 | -66.798
-5.5 | -0.456 | 0.0075 | -0.036 | -60.75
-5 | -0.396 | 0.00727 | -0.037 | -54.445
-4.5 | -0.335 | 0.00695 | -0.037 | -48.208
-4 | -0.274 | 0.0065 | -0.038 | -42.205
-3.5 | -0.213 | 0.00604 | -0.039 | -35.266
-3 | -0.151 | 0.00565 | -0.04 | -26.801
-2.5 | -0.09 | 0.00537 | -0.04 | -16.686
-2 | -0.028 | 0.00516 | -0.041 | -5.404
-1.5 | 0.034 | 0.00478 | -0.042 | 7.145
-1 | 0.096 | 0.00474 | -0.043 | 20.259
-0.5 | 0.158 | 0.00478 | -0.043 | 33.109
0 | 0.22 | 0.00481 | -0.044 | 45.747
0.5 | 0.282 | 0.00482 | -0.045 | 58.471
1 | 0.344 | 0.00485 | -0.046 | 71.009
1.5 | 0.406 | 0.00492 | -0.046 | 82.493
2 | 0.468 | 0.00547 | -0.047 | 85.564
2.5 | 0.53 | 0.00578 | -0.048 | 91.594
3 | 0.589 | 0.00612 | -0.049 | 96.212
3.5 | 0.65 | 0.00655 | -0.049 | 99.265
4 | 0.71 | 0.00705 | -0.05 | 100.804
4.5 | 0.77 | 0.00764 | -0.051 | 100.797
5 | 0.828 | 0.00797 | -0.051 | 103.961
5.5 | 0.886 | 0.00874 | -0.052 | 101.367
6 | 0.943 | 0.00911 | -0.053 | 103.473
6.5 | 0.999 | 0.00945 | -0.053 | 105.725
7 | 1.053 | 0.00989 | -0.054 | 106.449
7.5 | 1.106 | 0.0103 | -0.055 | 107.366
8 | 1.15 | 0.01064 | -0.055 | 108.132
8.5 | 1.194 | 0.01108 | -0.056 | 107.762
9 | 1.236 | 0.01156 | -0.056 | 106.883
9.5 | 1.274 | 0.0121 | -0.057 | 105.299
10 | 1.31 | 0.01275 | -0.057 | 102.742
10.5 | 1.341 | 0.01334 | -0.057 | 100.529
11 | 1.369 | 0.01406 | -0.058 | 97.364
11.5 | 1.393 | 0.01486 | -0.058 | 93.774
12 | 1.414 | 0.01558 | -0.059 | 90.748
12.5 | 1.43 | 0.01649 | -0.059 | 86.723
13 | 1.441 | 0.01772 | -0.059 | 81.336
13.5 | 1.448 | 0.01912 | -0.06 | 75.755
14 | 1.452 | 0.02052 | -0.06 | 70.738
14.5 | 1.451 | 0.02191 | -0.06 | 66.253
15 | 1.446 | 0.02365 | -0.061 | 61.17
15.5 | 1.434 | 0.02516 | -0.061 | 57.001
16 | 1.415 | 0.02769 | -0.061 | 51.104
16.5 | 1.394 | 0.02995 | -0.061 | 46.538
17 | 1.369 | 0.03249 | -0.062 | 42.137
17.5 | 1.342 | 0.03511 | -0.062 | 38.21
18 | 1.308 | 0.03938 | -0.062 | 33.225
18.5 | 1.275 | 0.04328 | -0.062 | 29.45
19 | 1.238 | 0.04801 | -0.061 | 25.791

## 116. Re 12M Mach 0.10 (2)
BIGFOIL.COM POLAR EXPORT
NACA64-217
NACA64-217 |  |  |  | Cl Max: | 1.7805 | at alpha= | 20 | deg
XFOIL ncrit=9 |  |  |  | L/D Max: | 121 | at alpha= | 9.5 | deg
Re: | 12000000 |  |  | Cd Min: | 0.04993 | at alpha= | 20 | deg
Mach: | 0.1 |  |  | Cl=0 at alpha= | -1.5748 | deg
|  |  |  | @ Cl=0.1, Cd= | 0.0040146
|  |  |  | @ Cl=0.4, Cd= | 0.0041945
|  |  |  | @ Cl=0.6, Cd= | 0.0059947
alpha (deg) | Cl | Cd | Cm | Cl/Cd
-20 | -1.6649 | 0.03861 | -0.0458 | -43.121
-19.5 | -1.6532 | 0.03483 | -0.0458 | -47.4648
-19 | -1.639 | 0.03142 | -0.0455 | -52.1642
-18.5 | -1.6215 | 0.02842 | -0.0451 | -57.0549
-18 | -1.5991 | 0.0259 | -0.0445 | -61.7413
-17.5 | -1.5759 | 0.02349 | -0.0438 | -67.0881
-17 | -1.5299 | 0.02136 | -0.0466 | -71.6245
-16.5 | -1.4851 | 0.01955 | -0.0486 | -75.9642
-16 | -1.4044 | 0.01804 | -0.057 | -77.8492
-15.5 | -1.3803 | 0.01668 | -0.0543 | -82.7518
-15 | -1.3552 | 0.01536 | -0.0516 | -88.2292
-14.5 | -1.3298 | 0.01416 | -0.0486 | -93.9124
-14 | -1.3026 | 0.01318 | -0.0454 | -98.8316
-13.5 | -1.279 | 0.01231 | -0.0411 | -103.8993
-13 | -1.2552 | 0.01173 | -0.0361 | -107.0077
-12.5 | -1.2125 | 0.01123 | -0.0344 | -107.9697
-12 | -1.1664 | 0.01078 | -0.0331 | -108.2004
-11.5 | -1.1189 | 0.01032 | -0.0321 | -108.4205
-11 | -1.0698 | 0.00987 | -0.0313 | -108.3891
-10.5 | -1.0186 | 0.00946 | -0.0308 | -107.6744
-10 | -0.9657 | 0.00912 | -0.0306 | -105.8882
-9.5 | -0.9117 | 0.00882 | -0.0306 | -103.3673
-9 | -0.8575 | 0.00848 | -0.0306 | -101.1203
-8.5 | -0.8025 | 0.00816 | -0.0307 | -98.3456
-8 | -0.7464 | 0.00791 | -0.031 | -94.3616
-7.5 | -0.6897 | 0.00766 | -0.0313 | -90.0392
-7 | -0.633 | 0.0074 | -0.0317 | -85.5405
-6.5 | -0.5755 | 0.00719 | -0.0322 | -80.0417
-6 | -0.5179 | 0.00695 | -0.0327 | -74.518
-5.5 | -0.4599 | 0.00676 | -0.0333 | -68.0325
-5 | -0.4016 | 0.00653 | -0.034 | -61.5008
-4.5 | -0.3435 | 0.00629 | -0.0346 | -54.6105
-4 | -0.2852 | 0.006 | -0.0353 | -47.5333
-3.5 | -0.2266 | 0.00573 | -0.036 | -39.5462
-3 | -0.1678 | 0.00544 | -0.0368 | -30.8456
-2.5 | -0.109 | 0.00508 | -0.0377 | -21.4567
-2 | -0.05 | 0.00472 | -0.0386 | -10.5932
-1.5 | 0.0088 | 0.00406 | -0.0397 | 2.1675
-1 | 0.0692 | 0.00404 | -0.0407 | 17.1287
-0.5 | 0.1297 | 0.00399 | -0.0417 | 32.5063
0 | 0.1901 | 0.004 | -0.0427 | 47.525
0.5 | 0.2505 | 0.00402 | -0.0436 | 62.3134
1 | 0.3108 | 0.00404 | -0.0445 | 76.9307
1.5 | 0.3705 | 0.00416 | -0.0454 | 89.0625
2 | 0.4304 | 0.00423 | -0.0462 | 101.7494
2.5 | 0.4849 | 0.00487 | -0.0463 | 99.5688
3 | 0.5391 | 0.00551 | -0.0464 | 97.8403
3.5 | 0.595 | 0.00596 | -0.0466 | 99.8322
4 | 0.6512 | 0.00635 | -0.0469 | 102.5512
4.5 | 0.7068 | 0.00676 | -0.0471 | 104.5562
5 | 0.7626 | 0.00713 | -0.0473 | 106.9565
5.5 | 0.8173 | 0.00755 | -0.0474 | 108.2517
6 | 0.8724 | 0.00791 | -0.0474 | 110.2908
6.5 | 0.9276 | 0.00823 | -0.0475 | 112.7096
7 | 0.9828 | 0.00853 | -0.0476 | 115.2169
7.5 | 1.037 | 0.00887 | -0.0475 | 116.9109
8 | 1.0911 | 0.00917 | -0.0474 | 118.9858
8.5 | 1.1434 | 0.00956 | -0.0471 | 119.6025
9 | 1.1958 | 0.0099 | -0.0467 | 120.7879
9.5 | 1.2463 | 0.0103 | -0.046 | 121
10 | 1.2947 | 0.01077 | -0.045 | 120.2136
10.5 | 1.3424 | 0.01119 | -0.0439 | 119.9643
11 | 1.3871 | 0.01168 | -0.0423 | 118.7586
11.5 | 1.4208 | 0.01223 | -0.0387 | 116.1733
12 | 1.4473 | 0.01291 | -0.0339 | 112.1069
12.5 | 1.4772 | 0.01367 | -0.0303 | 108.0614
13 | 1.5063 | 0.0146 | -0.027 | 103.1712
13.5 | 1.5347 | 0.01569 | -0.0239 | 97.8139
14 | 1.5603 | 0.01706 | -0.0208 | 91.4596
14.5 | 1.5846 | 0.01863 | -0.0179 | 85.0564
15 | 1.6098 | 0.02027 | -0.0155 | 79.4179
15.5 | 1.6343 | 0.02203 | -0.0132 | 74.1852
16 | 1.6543 | 0.02381 | -0.0104 | 69.4792
16.5 | 1.6765 | 0.02602 | -0.0086 | 64.4312
17 | 1.6953 | 0.02861 | -0.0069 | 59.2555
17.5 | 1.712 | 0.03152 | -0.0054 | 54.3147
18 | 1.7291 | 0.03457 | -0.0043 | 50.0174
18.5 | 1.7428 | 0.03806 | -0.0034 | 45.7909
19 | 1.7543 | 0.04197 | -0.0028 | 41.7989
19.5 | 1.7689 | 0.04572 | -0.0026 | 38.6899
20 | 1.7805 | 0.04993 | -0.0027 | 35.6599

## 117. Re 12M Mach 0.25 (1)
BIGFOIL.COM POLAR EXPORT
NACA64-217
NACA64-217 |  |  |  | Cl Max: | 1.378 | at alpha= | 12.5 | deg
JavaFoil+Calcfoil stall+Eppler ext transition |  |  |  | L/D Max: | 105.039 | at alpha= | 7.5 | deg
Re: | 12000000 |  |  | Cd Min: | 0.00478 | at alpha= | -1 | deg
Mach: | 0.25 |  |  | Cl=0 at alpha= | -1.7734 | deg
|  |  |  | @ Cl=0.1, Cd= | 0.0047802
|  |  |  | @ Cl=0.4, Cd= | 0.0049384
|  |  |  | @ Cl=0.6, Cd= | 0.006198
alpha (deg) | Cl | Cd | Cm | Cl/Cd
-18.5 | -0.736 | 0.1335 | -0.01 | -5.516
-18 | -0.782 | 0.12184 | -0.011 | -6.417
-17.5 | -0.846 | 0.09055 | -0.014 | -9.348
-17 | -0.922 | 0.05766 | -0.016 | -15.997
-16.5 | -0.979 | 0.04101 | -0.018 | -23.885
-16 | -1.019 | 0.03359 | -0.019 | -30.343
-15.5 | -1.048 | 0.02931 | -0.02 | -35.761
-15 | -1.069 | 0.02654 | -0.021 | -40.256
-14.5 | -1.086 | 0.02295 | -0.021 | -47.317
-14 | -1.094 | 0.02088 | -0.022 | -52.39
-13.5 | -1.096 | 0.01888 | -0.023 | -58.034
-13 | -1.09 | 0.01743 | -0.024 | -62.545
-12.5 | -1.079 | 0.01607 | -0.025 | -67.142
-12 | -1.059 | 0.01498 | -0.026 | -70.691
-11.5 | -1.033 | 0.01385 | -0.027 | -74.624
-11 | -1.003 | 0.013 | -0.027 | -77.166
-10.5 | -0.969 | 0.01218 | -0.028 | -79.56
-10 | -0.931 | 0.01144 | -0.029 | -81.392
-9.5 | -0.89 | 0.01081 | -0.03 | -82.301
-9 | -0.845 | 0.01025 | -0.031 | -82.415
-8.5 | -0.797 | 0.00973 | -0.032 | -81.998
-8 | -0.747 | 0.00929 | -0.033 | -80.487
-7.5 | -0.695 | 0.0089 | -0.033 | -78.075
-7 | -0.641 | 0.00854 | -0.034 | -75.026
-6.5 | -0.587 | 0.00826 | -0.035 | -71.144
-6 | -0.528 | 0.00794 | -0.036 | -66.471
-5.5 | -0.468 | 0.00764 | -0.037 | -61.248
-5 | -0.406 | 0.0074 | -0.038 | -54.918
-4.5 | -0.344 | 0.00706 | -0.038 | -48.737
-4 | -0.282 | 0.00658 | -0.039 | -42.819
-3.5 | -0.219 | 0.00616 | -0.04 | -35.491
-3 | -0.156 | 0.00573 | -0.041 | -27.138
-2.5 | -0.092 | 0.00543 | -0.042 | -16.977
-2 | -0.029 | 0.00519 | -0.042 | -5.52
-1.5 | 0.035 | 0.00481 | -0.043 | 7.293
-1 | 0.099 | 0.00478 | -0.044 | 20.653
-0.5 | 0.162 | 0.00479 | -0.045 | 33.909
0 | 0.226 | 0.00482 | -0.045 | 46.894
0.5 | 0.29 | 0.00484 | -0.046 | 59.932
1 | 0.354 | 0.00488 | -0.047 | 72.487
1.5 | 0.417 | 0.00496 | -0.048 | 84.141
2 | 0.481 | 0.00554 | -0.048 | 86.759
2.5 | 0.544 | 0.00584 | -0.049 | 93.289
3 | 0.605 | 0.00623 | -0.05 | 97.232
3.5 | 0.668 | 0.0067 | -0.051 | 99.599
4 | 0.729 | 0.00723 | -0.051 | 100.937
4.5 | 0.79 | 0.00787 | -0.052 | 100.387
5 | 0.85 | 0.00872 | -0.053 | 97.527
5.5 | 0.909 | 0.00907 | -0.053 | 100.26
6 | 0.967 | 0.00945 | -0.054 | 102.271
6.5 | 1.023 | 0.00988 | -0.055 | 103.546
7 | 1.077 | 0.01035 | -0.056 | 104.144
7.5 | 1.122 | 0.01068 | -0.056 | 105.039
8 | 1.169 | 0.01119 | -0.056 | 104.492
8.5 | 1.211 | 0.01172 | -0.057 | 103.34
9 | 1.25 | 0.01231 | -0.057 | 101.489
9.5 | 1.284 | 0.01296 | -0.058 | 99.031
10 | 1.314 | 0.01361 | -0.058 | 96.548
10.5 | 1.338 | 0.01449 | -0.059 | 92.33
11 | 1.357 | 0.01539 | -0.059 | 88.199
11.5 | 1.37 | 0.0163 | -0.06 | 84.104
12 | 1.377 | 0.01745 | -0.06 | 78.924
12.5 | 1.378 | 0.01884 | -0.06 | 73.132
13 | 1.372 | 0.0203 | -0.061 | 67.564
13.5 | 1.359 | 0.02195 | -0.061 | 61.908
14 | 1.339 | 0.02394 | -0.061 | 55.914
14.5 | 1.312 | 0.02613 | -0.061 | 50.203
15 | 1.277 | 0.02934 | -0.061 | 43.505
15.5 | 1.232 | 0.03146 | -0.062 | 39.146
16 | 1.171 | 0.03754 | -0.061 | 31.179
16.5 | 1.109 | 0.04209 | -0.061 | 26.346
17 | 1.035 | 0.05116 | -0.06 | 20.237
17.5 | 0.95 | 0.06669 | -0.058 | 14.252

## 118. Re 12M Mach 0.25 (2)
BIGFOIL.COM POLAR EXPORT
NACA64-217
NACA64-217 |  |  |  | Cl Max: | 1.7474 | at alpha= | 20 | deg
XFOIL ncrit=9 |  |  |  | L/D Max: | 118.346 | at alpha= | 9 | deg
Re: | 12000000 |  |  | Cd Min: | 0.06818 | at alpha= | 20 | deg
Mach: | 0.25 |  |  | Cl=0 at alpha= | -1.5683 | deg
|  |  |  | @ Cl=0.1, Cd= | 0.0040321
|  |  |  | @ Cl=0.4, Cd= | 0.0041864
|  |  |  | @ Cl=0.6, Cd= | 0.005926
alpha (deg) | Cl | Cd | Cm | Cl/Cd
-20 | -1.5942 | 0.05858 | -0.055 | -27.2141
-19.5 | -1.6002 | 0.05197 | -0.0564 | -30.7908
-19 | -1.5999 | 0.04625 | -0.0571 | -34.5924
-18.5 | -1.5959 | 0.04108 | -0.0573 | -38.8486
-18 | -1.584 | 0.03672 | -0.0572 | -43.1373
-17.5 | -1.5698 | 0.03281 | -0.0566 | -47.8452
-17 | -1.5443 | 0.02915 | -0.0573 | -52.9777
-16.5 | -1.5301 | 0.02633 | -0.0544 | -58.1124
-16 | -1.4062 | 0.02296 | -0.0713 | -61.2456
-15.5 | -1.3814 | 0.02104 | -0.069 | -65.6559
-15 | -1.3556 | 0.01923 | -0.0663 | -70.494
-14.5 | -1.3287 | 0.01753 | -0.0635 | -75.7958
-14 | -1.2986 | 0.01609 | -0.0606 | -80.7085
-13.5 | -1.2724 | 0.01459 | -0.0572 | -87.2104
-13 | -1.2437 | 0.01339 | -0.0535 | -92.8827
-12.5 | -1.2155 | 0.01237 | -0.0493 | -98.2619
-12 | -1.1953 | 0.01162 | -0.043 | -102.8657
-11.5 | -1.1521 | 0.01107 | -0.0402 | -104.0741
-11 | -1.1032 | 0.01059 | -0.0383 | -104.1737
-10.5 | -1.0533 | 0.01005 | -0.0367 | -104.806
-10 | -1.0006 | 0.00958 | -0.0355 | -104.4468
-9.5 | -0.9455 | 0.00919 | -0.0347 | -102.8836
-9 | -0.8889 | 0.00886 | -0.0342 | -100.3273
-8.5 | -0.8321 | 0.00848 | -0.0338 | -98.125
-8 | -0.7744 | 0.00816 | -0.0336 | -94.902
-7.5 | -0.7155 | 0.00788 | -0.0337 | -90.7995
-7 | -0.6563 | 0.00761 | -0.0338 | -86.2418
-6.5 | -0.5969 | 0.00735 | -0.034 | -81.2109
-6 | -0.5368 | 0.00711 | -0.0344 | -75.4993
-5.5 | -0.4766 | 0.0069 | -0.0348 | -69.0725
-5 | -0.4161 | 0.00667 | -0.0353 | -62.3838
-4.5 | -0.3558 | 0.00643 | -0.0358 | -55.3344
-4 | -0.2955 | 0.00611 | -0.0364 | -48.3633
-3.5 | -0.2351 | 0.00581 | -0.0371 | -40.4647
-3 | -0.1742 | 0.0055 | -0.0378 | -31.6727
-2 | -0.0525 | 0.00472 | -0.0396 | -11.1229
-1.5 | 0.0083 | 0.00408 | -0.0408 | 2.0343
-1 | 0.0709 | 0.00406 | -0.0418 | 17.4631
-0.5 | 0.1336 | 0.004 | -0.0428 | 33.4
0 | 0.1961 | 0.00401 | -0.0438 | 48.9027
0.5 | 0.2587 | 0.00403 | -0.0448 | 64.1935
1 | 0.3212 | 0.00405 | -0.0457 | 79.3086
1.5 | 0.383 | 0.00417 | -0.0466 | 91.8465
2 | 0.4453 | 0.00423 | -0.0475 | 105.2719
2.5 | 0.502 | 0.00484 | -0.0475 | 103.719
3 | 0.5572 | 0.00556 | -0.0474 | 100.2158
3.5 | 0.6145 | 0.00605 | -0.0475 | 101.5702
4 | 0.672 | 0.00651 | -0.0476 | 103.2258
4.5 | 0.7295 | 0.00692 | -0.0476 | 105.4191
5 | 0.7867 | 0.00733 | -0.0476 | 107.3261
5.5 | 0.8429 | 0.00779 | -0.0473 | 108.2028
6 | 0.8999 | 0.00817 | -0.0471 | 110.1469
6.5 | 0.9572 | 0.00849 | -0.047 | 112.7444
7 | 1.0137 | 0.00884 | -0.0466 | 114.6719
7.5 | 1.0701 | 0.00917 | -0.0462 | 116.6957
8 | 1.1246 | 0.00957 | -0.0455 | 117.5131
8.5 | 1.1787 | 0.00997 | -0.0445 | 118.2247
9 | 1.2308 | 0.0104 | -0.0433 | 118.3462
9.5 | 1.2798 | 0.01092 | -0.0415 | 117.1978
10 | 1.3273 | 0.01141 | -0.0394 | 116.3278
10.5 | 1.3605 | 0.01195 | -0.0347 | 113.8494
11 | 1.3887 | 0.01274 | -0.0296 | 109.0031
11.5 | 1.4195 | 0.01367 | -0.0254 | 103.8405
12 | 1.4512 | 0.01474 | -0.0218 | 98.4532
12.5 | 1.4815 | 0.01603 | -0.0183 | 92.4205
13 | 1.5088 | 0.01762 | -0.0148 | 85.63
13.5 | 1.5361 | 0.01936 | -0.0117 | 79.344
14 | 1.5615 | 0.02137 | -0.0087 | 73.0697
14.5 | 1.588 | 0.02343 | -0.0062 | 67.7764
15 | 1.612 | 0.02578 | -0.0037 | 62.5291
15.5 | 1.6335 | 0.0284 | -0.0014 | 57.5176
16 | 1.6511 | 0.03108 | 0.0013 | 53.1242
16.5 | 1.6686 | 0.0345 | 0.0029 | 48.3652
17 | 1.6835 | 0.03831 | 0.0043 | 43.9441
17.5 | 1.698 | 0.04237 | 0.0052 | 40.0755
18 | 1.7123 | 0.04668 | 0.0058 | 36.6817
18.5 | 1.7244 | 0.0514 | 0.0059 | 33.5486
19 | 1.7354 | 0.0564 | 0.0058 | 30.7695
19.5 | 1.7448 | 0.06181 | 0.0052 | 28.2284
20 | 1.7474 | 0.06818 | 0.0039 | 25.6292

## 119. Re 12M Mach 0.50 (1)
BIGFOIL.COM POLAR EXPORT
NACA64-217
NACA64-217 |  |  |  | Cl Max: | 1.216 | at alpha= | 20 | deg
JavaFoil+Calcfoil stall+Eppler ext transition |  |  |  | L/D Max: | 99.322 | at alpha= | 3 | deg
Re: | 12000000 |  |  | Cd Min: | 0.00494 | at alpha= | -1 | deg
Mach: | 0.5 |  |  | Cl=0 at alpha= | -1.7747 | deg
|  |  |  | @ Cl=0.1, Cd= | 0.0049428
|  |  |  | @ Cl=0.4, Cd= | 0.0050842
|  |  |  | @ Cl=0.6, Cd= | 0.0062306
alpha (deg) | Cl | Cd | Cm | Cl/Cd
-20 | -1.026 | 0.17052 | -0.01 | -6.016
-19.5 | -0.998 | 0.16562 | -0.011 | -6.024
-19 | -0.977 | 0.14569 | -0.012 | -6.704
-18.5 | -0.946 | 0.14175 | -0.012 | -6.674
-18 | -0.917 | 0.13799 | -0.012 | -6.643
-17.5 | -0.887 | 0.13327 | -0.012 | -6.654
-17 | -0.868 | 0.11827 | -0.014 | -7.335
-16.5 | -0.847 | 0.10492 | -0.015 | -8.07
-16 | -0.813 | 0.10437 | -0.015 | -7.786
-15.5 | -0.777 | 0.10513 | -0.014 | -7.39
-15 | -0.75 | 0.10746 | -0.015 | -6.977
-14.5 | -0.725 | 0.09637 | -0.016 | -7.523
-14 | -0.695 | 0.09226 | -0.016 | -7.535
-13.5 | -0.736 | 0.04076 | -0.024 | -18.068
-13 | -0.725 | 0.02928 | -0.026 | -24.766
-12.5 | -0.606 | 0.08666 | -0.016 | -6.993
-12 | -0.626 | 0.0462 | -0.025 | -13.545
-11.5 | -0.634 | 0.02459 | -0.028 | -25.795
-11 | -0.611 | 0.01998 | -0.03 | -30.574
-10.5 | -0.492 | 0.07028 | -0.016 | -7.006
-10 | -0.543 | 0.01984 | -0.031 | -27.361
-9.5 | -0.632 | 0.05702 | -0.02 | -11.087
-9 | -0.804 | 0.0142 | -0.034 | -56.632
-8.5 | -0.801 | 0.01291 | -0.035 | -62.077
-8 | -0.775 | 0.01191 | -0.036 | -65.052
-7.5 | -0.735 | 0.01103 | -0.037 | -66.677
-7 | -0.687 | 0.0103 | -0.038 | -66.667
-6.5 | -0.632 | 0.00972 | -0.039 | -65.024
-6 | -0.573 | 0.00919 | -0.04 | -62.359
-5.5 | -0.511 | 0.00875 | -0.041 | -58.433
-5 | -0.447 | 0.00836 | -0.042 | -53.416
-4.5 | -0.38 | 0.00801 | -0.043 | -47.443
-4 | -0.314 | 0.00722 | -0.044 | -43.517
-3.5 | -0.244 | 0.00687 | -0.045 | -35.541
-3 | -0.174 | 0.00612 | -0.046 | -28.361
-2.5 | -0.103 | 0.00566 | -0.046 | -18.181
-2 | -0.032 | 0.00545 | -0.047 | -5.871
-1.5 | 0.039 | 0.00496 | -0.048 | 7.898
-1 | 0.11 | 0.00494 | -0.049 | 22.348
-0.5 | 0.182 | 0.00496 | -0.05 | 36.635
0 | 0.253 | 0.00498 | -0.051 | 50.807
0.5 | 0.324 | 0.00501 | -0.052 | 64.697
1 | 0.395 | 0.00508 | -0.052 | 77.875
1.5 | 0.466 | 0.00514 | -0.053 | 90.718
2 | 0.538 | 0.00589 | -0.054 | 91.292
2.5 | 0.609 | 0.00628 | -0.055 | 96.903
3 | 0.676 | 0.0068 | -0.056 | 99.322
3.5 | 0.745 | 0.00752 | -0.057 | 98.974
4 | 0.813 | 0.00844 | -0.057 | 96.269
4.5 | 0.879 | 0.00908 | -0.058 | 96.794
5 | 0.936 | 0.01015 | -0.058 | 92.159
5.5 | 0.994 | 0.01072 | -0.059 | 92.761
6 | 1.049 | 0.01131 | -0.06 | 92.716
6.5 | 1.099 | 0.01201 | -0.06 | 91.477
7 | 1.142 | 0.01284 | -0.061 | 88.971
7.5 | 1.176 | 0.01377 | -0.061 | 85.463
8 | 1.197 | 0.01481 | -0.062 | 80.812
8.5 | 1.184 | 0.01612 | -0.062 | 73.477
9 | 1.106 | 0.01776 | -0.063 | 62.276
9.5 | 0.638 | 0.06228 | -0.038 | 10.249
10 | 0.783 | 0.02242 | -0.063 | 34.918
10.5 | 0.699 | 0.06701 | -0.042 | 10.437
11 | 0.846 | 0.02386 | -0.064 | 35.464
11.5 | 0.872 | 0.02723 | -0.064 | 32.006
12 | 0.883 | 0.03555 | -0.063 | 24.831
12.5 | 0.827 | 0.07553 | -0.05 | 10.952
13 | 0.956 | 0.03342 | -0.065 | 28.616
13.5 | 0.971 | 0.04152 | -0.064 | 23.38
14 | 0.989 | 0.04917 | -0.064 | 20.116
14.5 | 0.918 | 0.09886 | -0.045 | 9.291
15 | 0.99 | 0.07974 | -0.057 | 12.42
15.5 | 1.06 | 0.06436 | -0.063 | 16.466
16 | 0.998 | 0.12352 | -0.045 | 8.082
16.5 | 1.027 | 0.12779 | -0.046 | 8.037
17 | 1.061 | 0.12816 | -0.049 | 8.282
17.5 | 1.102 | 0.12326 | -0.054 | 8.943
18 | 1.107 | 0.15395 | -0.047 | 7.19
18.5 | 1.137 | 0.15601 | -0.049 | 7.287
19 | 1.166 | 0.16761 | -0.05 | 6.955
19.5 | 1.195 | 0.17424 | -0.051 | 6.86
20 | 1.216 | 0.19719 | -0.05 | 6.166

## 120. Re 12M Mach 0.50 (2)
BIGFOIL.COM POLAR EXPORT
NACA64-217
NACA64-217 |  |  |  | Cl Max: | 1.3785 | at alpha= | 11 | deg
XFOIL ncrit=9 |  |  |  | L/D Max: | 123.376 | at alpha= | 2.5 | deg
Re: | 12000000 |  |  | Cd Min: | 0.1284 | at alpha= | 16 | deg
Mach: | 0.5 |  |  | Cl=0 at alpha= | -1.5364 | deg
|  |  |  | @ Cl=0.1, Cd= | 0.0041347
|  |  |  | @ Cl=0.4, Cd= | 0.0041953
|  |  |  | @ Cl=0.6, Cd= | 0.0050391
alpha (deg) | Cl | Cd | Cm | Cl/Cd
-15.5 | -0.7964 | 0.1066 | -0.058 | -7.4709
-15 | -0.8141 | 0.09457 | -0.066 | -8.6084
-14.5 | -0.8315 | 0.08289 | -0.0738 | -10.0314
-14 | -0.8558 | 0.07118 | -0.0815 | -12.023
-13.5 | -0.8834 | 0.06032 | -0.0879 | -14.6452
-13 | -0.9103 | 0.0507 | -0.0923 | -17.9546
-12.5 | -0.9412 | 0.04187 | -0.0947 | -22.4791
-12 | -0.9722 | 0.03414 | -0.0949 | -28.4769
-11.5 | -0.9996 | 0.02764 | -0.0925 | -36.165
-11 | -1.0169 | 0.02248 | -0.0882 | -45.2358
-10.5 | -1.0229 | 0.01831 | -0.0826 | -55.8656
-10 | -1.0141 | 0.01518 | -0.0765 | -66.805
-9.5 | -0.9915 | 0.01296 | -0.0703 | -76.5046
-9 | -0.9598 | 0.01141 | -0.0641 | -84.1192
-8.5 | -0.9369 | 0.01038 | -0.0556 | -90.2601
-8 | -0.882 | 0.00973 | -0.0513 | -90.6475
-7.5 | -0.8207 | 0.00915 | -0.0482 | -89.694
-7 | -0.7558 | 0.00866 | -0.0459 | -87.2748
-6.5 | -0.6881 | 0.00827 | -0.0443 | -83.2044
-6 | -0.6197 | 0.00789 | -0.0432 | -78.5425
-5.5 | -0.5505 | 0.00758 | -0.0424 | -72.6253
-5 | -0.4807 | 0.00726 | -0.042 | -66.2121
-4.5 | -0.4108 | 0.007 | -0.0419 | -58.6857
-4 | -0.341 | 0.00668 | -0.0419 | -51.0479
-3.5 | -0.2726 | 0.00626 | -0.0421 | -43.5463
-3 | -0.2029 | 0.00589 | -0.0425 | -34.4482
-2.5 | -0.1338 | 0.0054 | -0.0432 | -24.7778
-2 | -0.0649 | 0.00483 | -0.044 | -13.4369
-1.5 | 0.0051 | 0.00418 | -0.0452 | 1.2201
-1 | 0.0778 | 0.00415 | -0.0463 | 18.747
-0.5 | 0.1502 | 0.0041 | -0.0475 | 36.6341
0 | 0.223 | 0.0041 | -0.0486 | 54.3902
0.5 | 0.2953 | 0.00412 | -0.0497 | 71.6748
1 | 0.3681 | 0.00416 | -0.0508 | 88.4856
1.5 | 0.4403 | 0.00424 | -0.0518 | 103.8443
2 | 0.5123 | 0.00435 | -0.0526 | 117.7701
2.5 | 0.5811 | 0.00471 | -0.0529 | 123.3758
3 | 0.6391 | 0.00572 | -0.0515 | 111.7308
3.5 | 0.7004 | 0.00648 | -0.0505 | 108.0864
4 | 0.7626 | 0.00713 | -0.0493 | 106.9565
4.5 | 0.8254 | 0.00769 | -0.0481 | 107.3342
5 | 0.8843 | 0.00838 | -0.046 | 105.5251
5.5 | 0.9461 | 0.00888 | -0.0441 | 106.5428
6 | 1.0071 | 0.00936 | -0.0418 | 107.5962
6.5 | 1.0647 | 0.00988 | -0.0388 | 107.7632
7 | 1.1077 | 0.01043 | -0.0331 | 106.2033
7.5 | 1.1455 | 0.01129 | -0.027 | 101.4615
8 | 1.1869 | 0.01233 | -0.0218 | 96.2612
8.5 | 1.2255 | 0.01373 | -0.0168 | 89.2571
9 | 1.2651 | 0.01535 | -0.0121 | 82.4169
9.5 | 1.3027 | 0.01727 | -0.0075 | 75.4314
10 | 1.3366 | 0.0196 | -0.0029 | 68.1939
11 | 1.3785 | 0.02626 | 0.0067 | 52.4943
11.5 | 1.3783 | 0.03128 | 0.0111 | 44.0633
12 | 1.3637 | 0.03777 | 0.0144 | 36.1054
12.5 | 1.3394 | 0.04555 | 0.0162 | 29.405
13 | 1.3116 | 0.05449 | 0.016 | 24.0705
13.5 | 1.2829 | 0.06448 | 0.0138 | 19.8961
14 | 1.2528 | 0.07566 | 0.0097 | 16.5583
14.5 | 1.223 | 0.08794 | 0.0036 | 13.9072
15 | 1.1953 | 0.10103 | -0.0039 | 11.8311
15.5 | 1.1704 | 0.11471 | -0.0127 | 10.2031
16 | 1.1494 | 0.1284 | -0.0218 | 8.9517

## 121. Re 14M Mach 0.00 (1)
BIGFOIL.COM POLAR EXPORT
NACA64-217
NACA64-217 |  |  |  | Cl Max: | 1.47 | at alpha= | 14.5 | deg
JavaFoil+Calcfoil stall+Eppler ext transition |  |  |  | L/D Max: | 111.52 | at alpha= | 8.5 | deg
Re: | 14000000 |  |  | Cd Min: | 0.00469 | at alpha= | -1 | deg
Mach: | 0 |  |  | Cl=0 at alpha= | -1.7742 | deg
|  |  |  | @ Cl=0.1, Cd= | 0.0046926
|  |  |  | @ Cl=0.4, Cd= | 0.0053139
|  |  |  | @ Cl=0.6, Cd= | 0.0063357
alpha (deg) | Cl | Cd | Cm | Cl/Cd
-20 | -1.111 | 0.05706 | -0.013 | -19.464
-19.5 | -1.131 | 0.05092 | -0.013 | -22.211
-19 | -1.154 | 0.04295 | -0.014 | -26.877
-18.5 | -1.17 | 0.03868 | -0.015 | -30.247
-18 | -1.184 | 0.03462 | -0.016 | -34.19
-17.5 | -1.195 | 0.03096 | -0.016 | -38.593
-17 | -1.203 | 0.02789 | -0.017 | -43.116
-16.5 | -1.206 | 0.02552 | -0.018 | -47.268
-16 | -1.208 | 0.023 | -0.019 | -52.511
-15.5 | -1.205 | 0.02121 | -0.02 | -56.786
-15 | -1.198 | 0.01945 | -0.02 | -61.588
-14.5 | -1.188 | 0.01806 | -0.021 | -65.75
-14 | -1.173 | 0.01681 | -0.022 | -69.784
-13.5 | -1.155 | 0.01585 | -0.023 | -72.854
-13 | -1.134 | 0.01458 | -0.024 | -77.773
-12.5 | -1.108 | 0.0137 | -0.024 | -80.905
-12 | -1.078 | 0.01278 | -0.025 | -84.356
-11.5 | -1.044 | 0.01207 | -0.026 | -86.463
-11 | -1.007 | 0.01138 | -0.027 | -88.462
-10.5 | -0.967 | 0.01081 | -0.028 | -89.422
-10 | -0.925 | 0.01026 | -0.028 | -90.085
-9.5 | -0.88 | 0.00978 | -0.029 | -89.938
-9 | -0.833 | 0.00935 | -0.03 | -89.113
-8.5 | -0.784 | 0.00894 | -0.031 | -87.744
-8 | -0.733 | 0.0086 | -0.032 | -85.266
-7.5 | -0.684 | 0.00834 | -0.033 | -82.001
-7 | -0.628 | 0.00796 | -0.033 | -78.854
-6.5 | -0.571 | 0.00772 | -0.034 | -73.889
-6 | -0.512 | 0.00748 | -0.035 | -68.486
-5.5 | -0.454 | 0.00729 | -0.036 | -62.231
-5 | -0.394 | 0.00709 | -0.036 | -55.592
-4.5 | -0.334 | 0.00679 | -0.037 | -49.145
-4 | -0.273 | 0.00639 | -0.038 | -42.731
-3.5 | -0.212 | 0.00607 | -0.039 | -34.881
-3 | -0.151 | 0.00572 | -0.039 | -26.316
-2.5 | -0.089 | 0.00544 | -0.04 | -16.413
-2 | -0.028 | 0.00521 | -0.041 | -5.32
-1.5 | 0.034 | 0.00508 | -0.042 | 6.688
-1 | 0.096 | 0.00469 | -0.042 | 20.373
-0.5 | 0.157 | 0.00473 | -0.043 | 33.272
0 | 0.219 | 0.00475 | -0.044 | 46.09
0.5 | 0.281 | 0.00478 | -0.045 | 58.741
1 | 0.342 | 0.00479 | -0.045 | 71.442
1.5 | 0.404 | 0.00535 | -0.046 | 75.477
2 | 0.466 | 0.00556 | -0.047 | 83.759
2.5 | 0.527 | 0.00587 | -0.048 | 89.838
3 | 0.586 | 0.00626 | -0.048 | 93.702
3.5 | 0.647 | 0.00659 | -0.049 | 98.146
4 | 0.707 | 0.00716 | -0.05 | 98.757
4.5 | 0.766 | 0.00751 | -0.05 | 102.035
5 | 0.824 | 0.00819 | -0.051 | 100.596
5.5 | 0.882 | 0.0085 | -0.052 | 103.72
6 | 0.939 | 0.00883 | -0.052 | 106.346
6.5 | 0.994 | 0.00914 | -0.053 | 108.802
7 | 1.048 | 0.00949 | -0.054 | 110.514
7.5 | 1.101 | 0.0099 | -0.054 | 111.255
8 | 1.152 | 0.01043 | -0.055 | 110.494
8.5 | 1.193 | 0.0107 | -0.055 | 111.52
9 | 1.235 | 0.01118 | -0.056 | 110.442
9.5 | 1.274 | 0.01168 | -0.056 | 109.055
10 | 1.31 | 0.01223 | -0.057 | 107.096
10.5 | 1.343 | 0.01278 | -0.057 | 105.021
11 | 1.372 | 0.01345 | -0.058 | 102.031
11.5 | 1.398 | 0.01417 | -0.058 | 98.608
12 | 1.42 | 0.0149 | -0.059 | 95.266
12.5 | 1.438 | 0.0158 | -0.059 | 91.008
13 | 1.452 | 0.0168 | -0.059 | 86.427
13.5 | 1.462 | 0.01795 | -0.06 | 81.431
14 | 1.467 | 0.01935 | -0.06 | 75.811
14.5 | 1.47 | 0.02061 | -0.06 | 71.33
15 | 1.469 | 0.02219 | -0.061 | 66.193
15.5 | 1.459 | 0.0238 | -0.061 | 61.328
16 | 1.446 | 0.02578 | -0.061 | 56.073
16.5 | 1.429 | 0.02776 | -0.061 | 51.48
17 | 1.409 | 0.03007 | -0.062 | 46.837
17.5 | 1.384 | 0.03305 | -0.062 | 41.886
18 | 1.359 | 0.03581 | -0.062 | 37.936
18.5 | 1.33 | 0.03906 | -0.062 | 34.056
19 | 1.299 | 0.0429 | -0.062 | 30.28
19.5 | 1.266 | 0.04767 | -0.062 | 26.55

## 122. Re 14M Mach 0.00 (2)
BIGFOIL.COM POLAR EXPORT
NACA64-217
NACA64-217 |  |  |  | Cl Max: | 1.806 | at alpha= | 20 | deg
XFOIL ncrit=9 |  |  |  | L/D Max: | 124.754 | at alpha= | 9.5 | deg
Re: | 14000000 |  |  | Cd Min: | 0.04478 | at alpha= | 20 | deg
Mach: | 0 |  |  | Cl=0 at alpha= | -1.5809 | deg
|  |  |  | @ Cl=0.1, Cd= | 0.0039597
|  |  |  | @ Cl=0.4, Cd= | 0.0041645
|  |  |  | @ Cl=0.6, Cd= | 0.0059928
alpha (deg) | Cl | Cd | Cm | Cl/Cd
-20 | -1.6877 | 0.03445 | -0.043 | -48.9898
-19.5 | -1.6745 | 0.03104 | -0.0428 | -53.9465
-19 | -1.6592 | 0.02802 | -0.0423 | -59.2148
-18.5 | -1.6396 | 0.02538 | -0.0417 | -64.602
-18 | -1.6149 | 0.02319 | -0.0412 | -69.6378
-17.5 | -1.5696 | 0.02106 | -0.0442 | -74.5299
-17 | -1.5156 | 0.01923 | -0.0483 | -78.8144
-16.5 | -1.4441 | 0.01782 | -0.0552 | -81.0382
-16 | -1.4208 | 0.01652 | -0.0525 | -86.0048
-15.5 | -1.3938 | 0.01537 | -0.0501 | -90.6831
-15 | -1.3678 | 0.01423 | -0.0474 | -96.1209
-14.5 | -1.3424 | 0.0132 | -0.0442 | -101.697
-14 | -1.3178 | 0.01236 | -0.0403 | -106.6181
-13.5 | -1.2988 | 0.01171 | -0.0347 | -110.9137
-13 | -1.258 | 0.0112 | -0.0329 | -112.3214
-12.5 | -1.213 | 0.01075 | -0.0317 | -112.8372
-12 | -1.1655 | 0.01034 | -0.0309 | -112.7176
-11.5 | -1.1164 | 0.00994 | -0.0302 | -112.3139
-11 | -1.0665 | 0.00952 | -0.0298 | -112.0273
-10.5 | -1.0152 | 0.00913 | -0.0295 | -111.1939
-10 | -0.9622 | 0.00881 | -0.0294 | -109.2168
-9.5 | -0.9081 | 0.00852 | -0.0296 | -106.5845
-9 | -0.8537 | 0.00823 | -0.0297 | -103.7303
-8.5 | -0.7989 | 0.00792 | -0.0299 | -100.8712
-8 | -0.743 | 0.00767 | -0.0303 | -96.8709
-7.5 | -0.6865 | 0.00745 | -0.0308 | -92.1477
-7 | -0.6299 | 0.00719 | -0.0312 | -87.6078
-6.5 | -0.5728 | 0.00699 | -0.0318 | -81.9456
-6 | -0.5153 | 0.00678 | -0.0324 | -76.0029
-5.5 | -0.4574 | 0.00659 | -0.033 | -69.4082
-5 | -0.3995 | 0.00638 | -0.0337 | -62.6176
-4.5 | -0.3414 | 0.00616 | -0.0344 | -55.4221
-4 | -0.2833 | 0.00588 | -0.0351 | -48.1803
-3.5 | -0.225 | 0.00565 | -0.0359 | -39.823
-3 | -0.1663 | 0.00537 | -0.0367 | -30.9683
-2.5 | -0.1077 | 0.00509 | -0.0376 | -21.1591
-2 | -0.0487 | 0.00478 | -0.0385 | -10.1883
-1.5 | 0.0094 | 0.0041 | -0.0396 | 2.2927
-1 | 0.0693 | 0.00397 | -0.0406 | 17.4559
-0.5 | 0.1292 | 0.00395 | -0.0416 | 32.7089
0 | 0.1894 | 0.00392 | -0.0426 | 48.3163
0.5 | 0.2495 | 0.00394 | -0.0435 | 63.3249
1 | 0.3092 | 0.00401 | -0.0444 | 77.1072
1.5 | 0.3686 | 0.00409 | -0.0452 | 90.1222
2 | 0.4276 | 0.00423 | -0.046 | 101.0875
2.5 | 0.4803 | 0.00503 | -0.0459 | 95.4871
3 | 0.5355 | 0.00555 | -0.0462 | 96.4865
3.5 | 0.5915 | 0.00594 | -0.0465 | 99.5791
4 | 0.6478 | 0.00629 | -0.0469 | 102.9889
4.5 | 0.7035 | 0.00666 | -0.0472 | 105.6306
5 | 0.7593 | 0.007 | -0.0475 | 108.4714
5.5 | 0.814 | 0.0074 | -0.0476 | 110
6 | 0.8693 | 0.00772 | -0.0478 | 112.6036
6.5 | 0.9245 | 0.00802 | -0.048 | 115.2743
7 | 0.9796 | 0.0083 | -0.0482 | 118.0241
7.5 | 1.034 | 0.00859 | -0.0482 | 120.3725
8 | 1.0879 | 0.00891 | -0.0482 | 122.0988
8.5 | 1.1407 | 0.00925 | -0.0481 | 123.3189
9 | 1.1932 | 0.00957 | -0.0479 | 124.6813
9.5 | 1.2438 | 0.00997 | -0.0474 | 124.7543
10 | 1.2934 | 0.01038 | -0.0467 | 124.605
10.5 | 1.3421 | 0.01077 | -0.0459 | 124.6147
11 | 1.3879 | 0.01124 | -0.0447 | 123.4786
11.5 | 1.4303 | 0.01178 | -0.0429 | 121.4177
12 | 1.463 | 0.01227 | -0.0392 | 119.2339
12.5 | 1.4908 | 0.01288 | -0.0349 | 115.7453
13 | 1.5189 | 0.01367 | -0.0312 | 111.1119
13.5 | 1.5465 | 0.01463 | -0.0278 | 105.7075
14 | 1.5719 | 0.01583 | -0.0246 | 99.2988
14.5 | 1.5976 | 0.01716 | -0.0217 | 93.1002
15 | 1.6238 | 0.01857 | -0.0192 | 87.4421
15.5 | 1.6498 | 0.0201 | -0.0169 | 82.0796
16 | 1.6735 | 0.02182 | -0.0147 | 76.6957
17 | 1.7117 | 0.02595 | -0.0101 | 65.9615
17.5 | 1.7295 | 0.02853 | -0.0084 | 60.6204
18 | 1.746 | 0.03137 | -0.0071 | 55.6583
18.5 | 1.7608 | 0.03452 | -0.0059 | 51.0081
19 | 1.7762 | 0.03777 | -0.0051 | 47.0267
19.5 | 1.7929 | 0.04105 | -0.0047 | 43.676
20 | 1.806 | 0.04478 | -0.0045 | 40.3305

## 123. Re 14M Mach 0.10 (1)
BIGFOIL.COM POLAR EXPORT
NACA64-217
NACA64-217 |  |  |  | Cl Max: | 1.454 | at alpha= | 14 | deg
JavaFoil+Calcfoil stall+Eppler ext transition |  |  |  | L/D Max: | 118.694 | at alpha= | 8 | deg
Re: | 14000000 |  |  | Cd Min: | 0.00471 | at alpha= | -1 | deg
Mach: | 0.1 |  |  | Cl=0 at alpha= | -1.7742 | deg
|  |  |  | @ Cl=0.1, Cd= | 0.0047106
|  |  |  | @ Cl=0.4, Cd= | 0.0052868
|  |  |  | @ Cl=0.6, Cd= | 0.0063195
alpha (deg) | Cl | Cd | Cm | Cl/Cd
-20 | -1.05 | 0.0684 | -0.012 | -15.353
-19.5 | -1.082 | 0.05623 | -0.013 | -19.237
-19 | -1.105 | 0.04955 | -0.014 | -22.304
-18.5 | -1.131 | 0.04141 | -0.015 | -27.304
-18 | -1.146 | 0.0382 | -0.016 | -29.995
-17.5 | -1.163 | 0.03307 | -0.016 | -35.173
-17 | -1.177 | 0.0289 | -0.017 | -40.721
-16.5 | -1.184 | 0.02634 | -0.018 | -44.959
-16 | -1.189 | 0.02383 | -0.019 | -49.881
-15.5 | -1.189 | 0.0219 | -0.02 | -54.288
-15 | -1.184 | 0.02035 | -0.02 | -58.183
-14.5 | -1.177 | 0.01854 | -0.021 | -63.512
-14 | -1.165 | 0.01721 | -0.022 | -67.708
-13.5 | -1.149 | 0.01621 | -0.023 | -70.879
-13 | -1.13 | 0.01486 | -0.024 | -76.029
-12.5 | -1.106 | 0.01394 | -0.024 | -79.305
-12 | -1.077 | 0.01309 | -0.025 | -82.252
-11.5 | -1.044 | 0.01224 | -0.026 | -85.235
-11 | -1.007 | 0.01154 | -0.027 | -87.295
-10.5 | -0.968 | 0.01095 | -0.028 | -88.369
-10 | -0.926 | 0.01037 | -0.028 | -89.287
-9.5 | -0.882 | 0.00988 | -0.029 | -89.269
-9 | -0.835 | 0.00943 | -0.03 | -88.569
-8.5 | -0.787 | 0.00901 | -0.031 | -87.317
-8 | -0.736 | 0.00867 | -0.032 | -84.847
-7.5 | -0.685 | 0.00807 | -0.033 | -84.776
-7 | -0.631 | 0.00804 | -0.034 | -78.46
-6.5 | -0.573 | 0.00771 | -0.034 | -74.325
-6 | -0.515 | 0.00747 | -0.035 | -68.894
-5.5 | -0.456 | 0.00728 | -0.036 | -62.629
-5 | -0.396 | 0.00707 | -0.037 | -55.953
-4.5 | -0.335 | 0.00684 | -0.037 | -48.997
-4 | -0.274 | 0.00638 | -0.038 | -43.001
-3.5 | -0.213 | 0.00607 | -0.039 | -35.099
-3 | -0.151 | 0.00577 | -0.04 | -26.256
-2.5 | -0.09 | 0.00549 | -0.04 | -16.34
-2 | -0.028 | 0.0052 | -0.041 | -5.36
-1.5 | 0.034 | 0.00506 | -0.042 | 6.736
-1 | 0.096 | 0.00471 | -0.043 | 20.413
-0.5 | 0.158 | 0.00472 | -0.043 | 33.53
0 | 0.22 | 0.00475 | -0.044 | 46.382
0.5 | 0.282 | 0.00477 | -0.045 | 59.106
1 | 0.344 | 0.00479 | -0.046 | 71.891
1.5 | 0.406 | 0.00534 | -0.046 | 75.977
2 | 0.468 | 0.00559 | -0.047 | 83.729
2.5 | 0.53 | 0.00587 | -0.048 | 90.26
3 | 0.589 | 0.00626 | -0.049 | 94.1
3.5 | 0.65 | 0.00659 | -0.049 | 98.639
4 | 0.71 | 0.00716 | -0.05 | 99.12
4.5 | 0.77 | 0.00754 | -0.051 | 102.093
5 | 0.828 | 0.00826 | -0.051 | 100.239
5.5 | 0.886 | 0.00852 | -0.052 | 104.002
6 | 0.943 | 0.00885 | -0.053 | 106.521
6.5 | 0.999 | 0.00923 | -0.053 | 108.163
7 | 1.053 | 0.0096 | -0.054 | 109.689
7.5 | 1.106 | 0.01 | -0.055 | 110.53
8 | 1.153 | 0.00971 | -0.055 | 118.694
8.5 | 1.196 | 0.01082 | -0.056 | 110.576
9 | 1.238 | 0.0113 | -0.056 | 109.561
9.5 | 1.276 | 0.01181 | -0.057 | 108.081
10 | 1.311 | 0.01238 | -0.057 | 105.913
10.5 | 1.343 | 0.01296 | -0.058 | 103.683
11 | 1.371 | 0.01364 | -0.058 | 100.532
11.5 | 1.396 | 0.0144 | -0.058 | 96.936
12 | 1.416 | 0.01519 | -0.059 | 93.228
12.5 | 1.432 | 0.01612 | -0.059 | 88.819
13 | 1.443 | 0.01724 | -0.06 | 83.752
13.5 | 1.451 | 0.01848 | -0.06 | 78.533
14 | 1.454 | 0.01982 | -0.06 | 73.361
14.5 | 1.453 | 0.02133 | -0.061 | 68.148
15 | 1.449 | 0.02282 | -0.061 | 63.502
15.5 | 1.436 | 0.02454 | -0.061 | 58.504
16 | 1.418 | 0.02668 | -0.061 | 53.135
16.5 | 1.397 | 0.02884 | -0.062 | 48.433
17 | 1.37 | 0.03192 | -0.062 | 42.928
17.5 | 1.345 | 0.03375 | -0.062 | 39.843
18 | 1.311 | 0.03776 | -0.062 | 34.729
18.5 | 1.278 | 0.04145 | -0.062 | 30.832
19 | 1.238 | 0.04773 | -0.061 | 25.941

## 124. Re 14M Mach 0.10 (2)
BIGFOIL.COM POLAR EXPORT
NACA64-217
NACA64-217 |  |  |  | Cl Max: | 1.8033 | at alpha= | 20 | deg
XFOIL ncrit=9 |  |  |  | L/D Max: | 124.373 | at alpha= | 9 | deg
Re: | 14000000 |  |  | Cd Min: | 0.04753 | at alpha= | 20 | deg
Mach: | 0.1 |  |  | Cl=0 at alpha= | -1.5796 | deg
|  |  |  | @ Cl=0.1, Cd= | 0.0039599
|  |  |  | @ Cl=0.4, Cd= | 0.0041636
|  |  |  | @ Cl=0.6, Cd= | 0.0059909
alpha (deg) | Cl | Cd | Cm | Cl/Cd
-20 | -1.6819 | 0.03723 | -0.0454 | -45.1759
-19.5 | -1.6703 | 0.03347 | -0.0454 | -49.9044
-19 | -1.6558 | 0.03015 | -0.045 | -54.9187
-18.5 | -1.6384 | 0.02723 | -0.0444 | -60.1689
-18 | -1.6155 | 0.02476 | -0.0438 | -65.2464
-17.5 | -1.574 | 0.02236 | -0.0464 | -70.3936
-17 | -1.5562 | 0.02029 | -0.0438 | -76.6979
-16.5 | -1.4438 | 0.01863 | -0.0584 | -77.4987
-16 | -1.4222 | 0.01722 | -0.0554 | -82.59
-15.5 | -1.395 | 0.01599 | -0.053 | -87.242
-15 | -1.3673 | 0.01481 | -0.0505 | -92.3228
-14.5 | -1.3415 | 0.01368 | -0.0473 | -98.0629
-14 | -1.3146 | 0.01275 | -0.0439 | -103.1059
-13.5 | -1.2968 | 0.01192 | -0.0384 | -108.7919
-13 | -1.2639 | 0.01138 | -0.0349 | -111.0633
-12.5 | -1.22 | 0.01089 | -0.0333 | -112.0294
-12 | -1.1728 | 0.01047 | -0.0322 | -112.0153
-11.5 | -1.1235 | 0.01007 | -0.0315 | -111.569
-11 | -1.0734 | 0.00963 | -0.0308 | -111.4642
-10.5 | -1.022 | 0.00923 | -0.0304 | -110.7259
-10 | -0.9689 | 0.00888 | -0.0302 | -109.1104
-9.5 | -0.9145 | 0.00858 | -0.0302 | -106.5851
-9 | -0.8596 | 0.00829 | -0.0303 | -103.6912
-8.5 | -0.8044 | 0.00797 | -0.0304 | -100.9285
-8 | -0.7481 | 0.00771 | -0.0308 | -97.0298
-7.5 | -0.6912 | 0.00749 | -0.0312 | -92.283
-7 | -0.6342 | 0.00723 | -0.0316 | -87.7178
-6.5 | -0.5766 | 0.00702 | -0.0321 | -82.1368
-6 | -0.5188 | 0.00681 | -0.0327 | -76.1821
-5.5 | -0.4605 | 0.00662 | -0.0333 | -69.5619
-5 | -0.4021 | 0.00641 | -0.0339 | -62.7301
-4.5 | -0.3436 | 0.00619 | -0.0346 | -55.5089
-4 | -0.2852 | 0.0059 | -0.0353 | -48.339
-3.5 | -0.2265 | 0.00566 | -0.0361 | -40.0177
-3 | -0.1675 | 0.00538 | -0.0369 | -31.1338
-2.5 | -0.1085 | 0.0051 | -0.0377 | -21.2745
-2 | -0.0491 | 0.00478 | -0.0387 | -10.272
-1.5 | 0.0093 | 0.0041 | -0.0398 | 2.2683
-1 | 0.0696 | 0.00397 | -0.0408 | 17.5315
-0.5 | 0.1299 | 0.00395 | -0.0418 | 32.8861
0 | 0.1905 | 0.00392 | -0.0428 | 48.5969
0.5 | 0.251 | 0.00394 | -0.0437 | 63.7056
1 | 0.3111 | 0.00401 | -0.0446 | 77.581
1.5 | 0.3709 | 0.00409 | -0.0455 | 90.6846
2 | 0.4302 | 0.00424 | -0.0463 | 101.4623
2.5 | 0.4833 | 0.00503 | -0.0462 | 96.0835
3 | 0.5387 | 0.00556 | -0.0464 | 96.8885
3.5 | 0.595 | 0.00596 | -0.0467 | 99.8322
4 | 0.6517 | 0.00631 | -0.047 | 103.2805
4.5 | 0.7077 | 0.00668 | -0.0473 | 105.9431
5 | 0.7638 | 0.00703 | -0.0475 | 108.6486
5.5 | 0.8188 | 0.00744 | -0.0476 | 110.0538
6 | 0.8744 | 0.00776 | -0.0478 | 112.6804
6.5 | 0.93 | 0.00806 | -0.0479 | 115.3846
7 | 0.9854 | 0.00835 | -0.048 | 118.012
7.5 | 1.0403 | 0.00864 | -0.0481 | 120.4051
8 | 1.0943 | 0.00897 | -0.048 | 121.9955
8.5 | 1.1475 | 0.00931 | -0.0477 | 123.2546
9 | 1.2002 | 0.00965 | -0.0474 | 124.3731
9.5 | 1.2507 | 0.01008 | -0.0467 | 124.0774
10 | 1.3006 | 0.01048 | -0.046 | 124.1031
10.5 | 1.3491 | 0.01089 | -0.045 | 123.8843
11 | 1.3941 | 0.0114 | -0.0434 | 122.2895
11.5 | 1.4344 | 0.01195 | -0.041 | 120.0335
12 | 1.4623 | 0.01247 | -0.0363 | 117.2654
12.5 | 1.4912 | 0.01317 | -0.0323 | 113.227
13 | 1.5192 | 0.01407 | -0.0286 | 107.9744
13.5 | 1.5465 | 0.01515 | -0.0252 | 102.0792
14 | 1.5721 | 0.01646 | -0.022 | 95.5103
14.5 | 1.5988 | 0.01785 | -0.0192 | 89.5686
15 | 1.6253 | 0.01936 | -0.0168 | 83.9514
15.5 | 1.6504 | 0.02105 | -0.0145 | 78.4038
16.5 | 1.6911 | 0.02496 | -0.0095 | 67.7524
17 | 1.7095 | 0.0275 | -0.0076 | 62.1636
17.5 | 1.7271 | 0.03026 | -0.006 | 57.0753
18 | 1.7434 | 0.03332 | -0.0047 | 52.3229
18.5 | 1.7583 | 0.03664 | -0.0037 | 47.9885
19 | 1.7745 | 0.04002 | -0.0031 | 44.3403
19.5 | 1.7903 | 0.04356 | -0.0027 | 41.0996
20 | 1.8033 | 0.04753 | -0.0026 | 37.9402

## 125. Re 14M Mach 0.25 (1)
BIGFOIL.COM POLAR EXPORT
NACA64-217
NACA64-217 |  |  |  | Cl Max: | 1.38 | at alpha= | 12.5 | deg
JavaFoil+Calcfoil stall+Eppler ext transition |  |  |  | L/D Max: | 120.873 | at alpha= | 7.5 | deg
Re: | 14000000 |  |  | Cd Min: | 0.00472 | at alpha= | -1 | deg
Mach: | 0.25 |  |  | Cl=0 at alpha= | -1.7734 | deg
|  |  |  | @ Cl=0.1, Cd= | 0.0047206
|  |  |  | @ Cl=0.4, Cd= | 0.0052489
|  |  |  | @ Cl=0.6, Cd= | 0.0063639
alpha (deg) | Cl | Cd | Cm | Cl/Cd
-18.5 | -0.735 | 0.13448 | -0.01 | -5.468
-18 | -0.785 | 0.11792 | -0.012 | -6.656
-17.5 | -0.839 | 0.09702 | -0.013 | -8.645
-17 | -0.923 | 0.05722 | -0.016 | -16.123
-16.5 | -0.981 | 0.03972 | -0.018 | -24.711
-16 | -1.022 | 0.03196 | -0.019 | -31.983
-15.5 | -1.05 | 0.02844 | -0.02 | -36.913
-15 | -1.071 | 0.02543 | -0.021 | -42.119
-14.5 | -1.088 | 0.02227 | -0.022 | -48.836
-14 | -1.096 | 0.0201 | -0.022 | -54.521
-13.5 | -1.097 | 0.01836 | -0.023 | -59.757
-13 | -1.092 | 0.01683 | -0.024 | -64.902
-12.5 | -1.081 | 0.01553 | -0.025 | -69.589
-12 | -1.061 | 0.01448 | -0.026 | -73.228
-11.5 | -1.035 | 0.01351 | -0.027 | -76.604
-11 | -1.005 | 0.01259 | -0.027 | -79.8
-10.5 | -0.971 | 0.01179 | -0.028 | -82.35
-10 | -0.932 | 0.01115 | -0.029 | -83.617
-9.5 | -0.891 | 0.01054 | -0.03 | -84.518
-9 | -0.846 | 0.00996 | -0.031 | -84.997
-8.5 | -0.799 | 0.00949 | -0.032 | -84.185
-8 | -0.748 | 0.00906 | -0.033 | -82.622
-7.5 | -0.696 | 0.00867 | -0.033 | -80.262
-7 | -0.642 | 0.00775 | -0.034 | -82.845
-6.5 | -0.587 | 0.00796 | -0.035 | -73.814
-6 | -0.528 | 0.00772 | -0.036 | -68.426
-5.5 | -0.468 | 0.00749 | -0.037 | -62.412
-5 | -0.406 | 0.00727 | -0.038 | -55.893
-4.5 | -0.344 | 0.00694 | -0.038 | -49.58
-4 | -0.282 | 0.00647 | -0.039 | -43.54
-3.5 | -0.219 | 0.00626 | -0.04 | -34.944
-3 | -0.156 | 0.00579 | -0.041 | -26.861
-2.5 | -0.092 | 0.00552 | -0.042 | -16.703
-2 | -0.029 | 0.00528 | -0.042 | -5.427
-1.5 | 0.035 | 0.00508 | -0.043 | 6.907
-1 | 0.099 | 0.00472 | -0.044 | 20.908
-0.5 | 0.162 | 0.00476 | -0.045 | 34.153
0 | 0.226 | 0.00479 | -0.045 | 47.188
0.5 | 0.29 | 0.00483 | -0.046 | 60.024
1 | 0.354 | 0.00484 | -0.047 | 73.008
1.5 | 0.417 | 0.0054 | -0.048 | 77.285
2 | 0.481 | 0.00567 | -0.048 | 84.844
2.5 | 0.544 | 0.00596 | -0.049 | 91.41
3 | 0.605 | 0.0064 | -0.05 | 94.527
3.5 | 0.668 | 0.00679 | -0.051 | 98.314
4 | 0.729 | 0.00733 | -0.051 | 99.491
4.5 | 0.79 | 0.00771 | -0.052 | 102.461
5 | 0.85 | 0.00849 | -0.053 | 100.105
5.5 | 0.909 | 0.00882 | -0.053 | 103.026
6 | 0.967 | 0.00923 | -0.054 | 104.684
6.5 | 1.023 | 0.00964 | -0.055 | 106.074
7 | 1.077 | 0.0101 | -0.056 | 106.697
7.5 | 1.124 | 0.0093 | -0.056 | 120.873
8 | 1.171 | 0.01092 | -0.056 | 107.172
8.5 | 1.213 | 0.01142 | -0.057 | 106.202
9 | 1.252 | 0.01197 | -0.057 | 104.528
9.5 | 1.286 | 0.01259 | -0.058 | 102.104
10 | 1.315 | 0.01329 | -0.058 | 99.008
10.5 | 1.34 | 0.01406 | -0.059 | 95.325
11 | 1.359 | 0.01491 | -0.059 | 91.19
11.5 | 1.372 | 0.01585 | -0.06 | 86.563
12 | 1.379 | 0.01697 | -0.06 | 81.305
12.5 | 1.38 | 0.01824 | -0.06 | 75.68
13 | 1.373 | 0.01986 | -0.061 | 69.139
13.5 | 1.36 | 0.02141 | -0.061 | 63.542
14 | 1.341 | 0.0231 | -0.061 | 58.041
14.5 | 1.313 | 0.02576 | -0.061 | 50.969
15 | 1.279 | 0.02824 | -0.062 | 45.303
15.5 | 1.233 | 0.03083 | -0.062 | 39.975
16 | 1.174 | 0.03591 | -0.061 | 32.691
16.5 | 1.11 | 0.04126 | -0.061 | 26.908
17 | 1.036 | 0.05022 | -0.06 | 20.636
17.5 | 0.957 | 0.06154 | -0.059 | 15.559

## 126. Re 14M Mach 0.25 (2)
BIGFOIL.COM POLAR EXPORT
NACA64-217
NACA64-217 |  |  |  | Cl Max: | 1.7717 | at alpha= | 20 | deg
XFOIL ncrit=9 |  |  |  | L/D Max: | 121.916 | at alpha= | 8.5 | deg
Re: | 14000000 |  |  | Cd Min: | 0.06547 | at alpha= | 20 | deg
Mach: | 0.25 |  |  | Cl=0 at alpha= | -1.573 | deg
|  |  |  | @ Cl=0.1, Cd= | 0.0039654
|  |  |  | @ Cl=0.4, Cd= | 0.0041348
|  |  |  | @ Cl=0.6, Cd= | 0.0059371
alpha (deg) | Cl | Cd | Cm | Cl/Cd
-20 | -1.6318 | 0.05513 | -0.0559 | -29.5991
-19.5 | -1.6305 | 0.04936 | -0.0569 | -33.0328
-19 | -1.6253 | 0.04419 | -0.0572 | -36.7798
-18.5 | -1.616 | 0.03951 | -0.0573 | -40.901
-18 | -1.6017 | 0.03544 | -0.0569 | -45.1947
-17.5 | -1.5833 | 0.0313 | -0.0574 | -50.5847
-16.5 | -1.4778 | 0.02443 | -0.0671 | -60.4912
-16 | -1.4228 | 0.02205 | -0.0708 | -64.5261
-15.5 | -1.3997 | 0.02008 | -0.068 | -69.7062
-15 | -1.3731 | 0.0183 | -0.0653 | -75.0328
-14.5 | -1.3451 | 0.01669 | -0.0624 | -80.5932
-14 | -1.3142 | 0.01534 | -0.0594 | -85.6714
-13.5 | -1.284 | 0.01408 | -0.0562 | -91.1932
-13 | -1.2559 | 0.01291 | -0.0523 | -97.2812
-12.5 | -1.2313 | 0.01192 | -0.0473 | -103.297
-12 | -1.2062 | 0.01127 | -0.0415 | -107.0275
-11.5 | -1.1603 | 0.01074 | -0.0391 | -108.0354
-11 | -1.1099 | 0.01027 | -0.0375 | -108.0721
-10.5 | -1.0577 | 0.0098 | -0.0361 | -107.9286
-10 | -1.0046 | 0.00934 | -0.035 | -107.5589
-9.5 | -0.9491 | 0.00894 | -0.0343 | -106.1633
-9 | -0.8921 | 0.00861 | -0.0338 | -103.6121
-8.5 | -0.8345 | 0.00829 | -0.0336 | -100.6634
-8 | -0.7764 | 0.00795 | -0.0334 | -97.6604
-7.5 | -0.7174 | 0.00768 | -0.0335 | -93.4115
-7 | -0.6578 | 0.00744 | -0.0336 | -88.414
-6.5 | -0.5981 | 0.00717 | -0.0339 | -83.417
-6 | -0.5379 | 0.00697 | -0.0343 | -77.1736
-5.5 | -0.4774 | 0.00673 | -0.0347 | -70.9361
-5 | -0.4169 | 0.00653 | -0.0352 | -63.8438
-4.5 | -0.3561 | 0.0063 | -0.0358 | -56.5238
-4 | -0.2956 | 0.00603 | -0.0364 | -49.0216
-3.5 | -0.2349 | 0.00573 | -0.0371 | -40.9948
-3 | -0.1739 | 0.00546 | -0.0379 | -31.8498
-2.5 | -0.1129 | 0.00515 | -0.0387 | -21.9223
-2 | -0.0515 | 0.00481 | -0.0397 | -10.7069
-1.5 | 0.0088 | 0.00408 | -0.0408 | 2.1569
-1 | 0.0714 | 0.00397 | -0.0419 | 17.9849
-0.5 | 0.1338 | 0.00396 | -0.0429 | 33.7879
0 | 0.1966 | 0.00393 | -0.0439 | 50.0254
0.5 | 0.2592 | 0.00395 | -0.0449 | 65.6203
1 | 0.3215 | 0.00402 | -0.0458 | 79.9751
1.5 | 0.3835 | 0.0041 | -0.0467 | 93.5366
2 | 0.4452 | 0.00423 | -0.0475 | 105.2482
2.5 | 0.5001 | 0.005 | -0.0473 | 100.02
3 | 0.5567 | 0.0056 | -0.0474 | 99.4107
3.5 | 0.6145 | 0.00605 | -0.0475 | 101.5702
4 | 0.6727 | 0.00644 | -0.0477 | 104.4565
4.5 | 0.7307 | 0.00682 | -0.0478 | 107.1408
5 | 0.7881 | 0.00723 | -0.0478 | 109.0041
5.5 | 0.8448 | 0.00766 | -0.0476 | 110.2872
6 | 0.9027 | 0.00797 | -0.0476 | 113.2622
6.5 | 0.9603 | 0.0083 | -0.0475 | 115.6988
7 | 1.0172 | 0.00863 | -0.0472 | 117.8679
7.5 | 1.0739 | 0.00896 | -0.0468 | 119.8549
8 | 1.129 | 0.00935 | -0.0461 | 120.7487
8.5 | 1.1838 | 0.00971 | -0.0453 | 121.9156
9 | 1.2361 | 0.01017 | -0.0441 | 121.5438
9.5 | 1.2871 | 0.01062 | -0.0426 | 121.1959
10 | 1.3357 | 0.0111 | -0.0407 | 120.3333
10.5 | 1.3739 | 0.01165 | -0.0369 | 117.9313
11 | 1.4018 | 0.01235 | -0.0314 | 113.5061
11.5 | 1.4338 | 0.01315 | -0.0272 | 109.0342
12 | 1.4651 | 0.01416 | -0.0233 | 103.4675
12.5 | 1.4945 | 0.01542 | -0.0196 | 96.9196
13 | 1.5213 | 0.01697 | -0.0159 | 89.6464
13.5 | 1.55 | 0.01858 | -0.0128 | 83.423
14 | 1.5784 | 0.02036 | -0.0099 | 77.5246
14.5 | 1.6048 | 0.02237 | -0.0071 | 71.7389
15 | 1.6289 | 0.02467 | -0.0046 | 66.0276
15.5 | 1.6506 | 0.02723 | -0.0021 | 60.617
16 | 1.6684 | 0.03018 | 0.0002 | 55.2816
16.5 | 1.6848 | 0.03317 | 0.0026 | 50.7929
17 | 1.7004 | 0.03685 | 0.0041 | 46.1438
17.5 | 1.7182 | 0.04058 | 0.0051 | 42.3411
18 | 1.7347 | 0.04459 | 0.0059 | 38.9033
18.5 | 1.7487 | 0.049 | 0.0063 | 35.6878
19 | 1.7593 | 0.05397 | 0.0063 | 32.5977
19.5 | 1.7659 | 0.05958 | 0.0058 | 29.6391
20 | 1.7717 | 0.06547 | 0.0048 | 27.0612

## 127. Re 14M Mach 0.50 (1)
BIGFOIL.COM POLAR EXPORT
NACA64-217
NACA64-217 |  |  |  | Cl Max: | 1.218 | at alpha= | 20 | deg
JavaFoil+Calcfoil stall+Eppler ext transition |  |  |  | L/D Max: | 98.824 | at alpha= | 4.5 | deg
Re: | 14000000 |  |  | Cd Min: | 0.00489 | at alpha= | -1 | deg
Mach: | 0.5 |  |  | Cl=0 at alpha= | -1.7747 | deg
|  |  |  | @ Cl=0.1, Cd= | 0.0049492
|  |  |  | @ Cl=0.4, Cd= | 0.0050579
|  |  |  | @ Cl=0.6, Cd= | 0.0063868
alpha (deg) | Cl | Cd | Cm | Cl/Cd
-20 | -1.026 | 0.17788 | -0.01 | -5.768
-19.5 | -0.997 | 0.17415 | -0.01 | -5.725
-19 | -0.973 | 0.15815 | -0.011 | -6.15
-18.5 | -0.944 | 0.15413 | -0.012 | -6.122
-18 | -0.914 | 0.15163 | -0.012 | -6.03
-17.5 | -0.885 | 0.14531 | -0.012 | -6.092
-17 | -0.864 | 0.12632 | -0.013 | -6.839
-16.5 | -0.838 | 0.11665 | -0.014 | -7.181
-16 | -0.823 | 0.0947 | -0.016 | -8.695
-15.5 | -0.781 | 0.10046 | -0.015 | -7.778
-15 | -0.751 | 0.10518 | -0.015 | -7.14
-14.5 | -0.729 | 0.09267 | -0.017 | -7.863
-14 | -0.7 | 0.08773 | -0.017 | -7.978
-13.5 | -0.747 | 0.03496 | -0.024 | -21.376
-13 | -0.728 | 0.02769 | -0.026 | -26.311
-12.5 | -0.606 | 0.08586 | -0.016 | -7.063
-12 | -0.648 | 0.03408 | -0.026 | -19.001
-11.5 | -0.637 | 0.0233 | -0.029 | -27.332
-11 | -0.612 | 0.01926 | -0.03 | -31.791
-10.5 | -0.493 | 0.06929 | -0.017 | -7.11
-10 | -0.545 | 0.01898 | -0.031 | -28.7
-9.5 | -0.733 | 0.01815 | -0.032 | -40.38
-9 | -0.805 | 0.01376 | -0.034 | -58.525
-8.5 | -0.803 | 0.01256 | -0.035 | -63.917
-8 | -0.776 | 0.01159 | -0.036 | -66.973
-7.5 | -0.736 | 0.01075 | -0.037 | -68.456
-7 | -0.688 | 0.01001 | -0.038 | -68.717
-6.5 | -0.633 | 0.00944 | -0.039 | -67.034
-6 | -0.574 | 0.00895 | -0.04 | -64.159
-5.5 | -0.512 | 0.00852 | -0.041 | -60.06
-5 | -0.447 | 0.00815 | -0.042 | -54.872
-4.5 | -0.381 | 0.00784 | -0.043 | -48.592
-4 | -0.314 | 0.00744 | -0.044 | -42.215
-3.5 | -0.244 | 0.0068 | -0.045 | -35.915
-3 | -0.174 | 0.00622 | -0.046 | -27.944
-2.5 | -0.103 | 0.00583 | -0.046 | -17.661
-2 | -0.032 | 0.00549 | -0.047 | -5.838
-1.5 | 0.039 | 0.00531 | -0.048 | 7.375
-1 | 0.11 | 0.00489 | -0.049 | 22.601
-0.5 | 0.182 | 0.00489 | -0.05 | 37.143
0 | 0.253 | 0.00491 | -0.051 | 51.483
0.5 | 0.324 | 0.00498 | -0.052 | 65.123
1 | 0.395 | 0.00501 | -0.052 | 78.955
1.5 | 0.466 | 0.00569 | -0.053 | 82.021
2 | 0.538 | 0.00602 | -0.054 | 89.256
2.5 | 0.609 | 0.00644 | -0.055 | 94.553
3 | 0.676 | 0.00698 | -0.056 | 96.743
3.5 | 0.745 | 0.00763 | -0.057 | 97.593
4 | 0.813 | 0.00835 | -0.057 | 97.323
4.5 | 0.879 | 0.00889 | -0.058 | 98.824
5 | 0.937 | 0.0099 | -0.059 | 94.652
5.5 | 0.995 | 0.01044 | -0.059 | 95.336
6 | 1.05 | 0.01105 | -0.06 | 95.083
6.5 | 1.1 | 0.01171 | -0.06 | 94
7 | 1.144 | 0.01252 | -0.061 | 91.35
7.5 | 1.178 | 0.01337 | -0.061 | 88.111
8 | 1.198 | 0.01438 | -0.062 | 83.365
8.5 | 1.186 | 0.01563 | -0.062 | 75.858
9 | 1.108 | 0.01723 | -0.063 | 64.314
9.5 | 0.73 | 0.02625 | -0.06 | 27.83
10 | 0.784 | 0.02166 | -0.063 | 36.212
10.5 | 0.782 | 0.03256 | -0.06 | 24.018
11 | 0.848 | 0.02305 | -0.065 | 36.779
11.5 | 0.874 | 0.02622 | -0.065 | 33.318
12 | 0.889 | 0.03286 | -0.064 | 27.065
12.5 | 0.865 | 0.05748 | -0.057 | 15.048
13 | 0.96 | 0.03184 | -0.066 | 30.141
13.5 | 0.977 | 0.03849 | -0.065 | 25.391
14 | 0.996 | 0.04553 | -0.064 | 21.875
14.5 | 0.955 | 0.07796 | -0.055 | 12.245
15 | 0.959 | 0.09987 | -0.05 | 9.606
15.5 | 0.987 | 0.10634 | -0.051 | 9.285
16 | 0.997 | 0.12903 | -0.045 | 7.729
16.5 | 1.025 | 0.13556 | -0.045 | 7.56
17 | 1.055 | 0.14135 | -0.047 | 7.461
17.5 | 1.086 | 0.1445 | -0.049 | 7.515
18 | 1.106 | 0.16149 | -0.047 | 6.851
18.5 | 1.135 | 0.16688 | -0.048 | 6.8
19 | 1.163 | 0.18377 | -0.049 | 6.328
19.5 | 1.193 | 0.18695 | -0.051 | 6.381
20 | 1.218 | 0.20232 | -0.05 | 6.018

## 128. Re 14M Mach 0.50 (2)
BIGFOIL.COM POLAR EXPORT
NACA64-217
NACA64-217 |  |  |  | Cl Max: | 1.3966 | at alpha= | 11 | deg
XFOIL ncrit=9 |  |  |  | L/D Max: | 119.233 | at alpha= | 2 | deg
Re: | 14000000 |  |  | Cd Min: | 0.12742 | at alpha= | 16 | deg
Mach: | 0.5 |  |  | Cl=0 at alpha= | -1.5417 | deg
|  |  |  | @ Cl=0.1, Cd= | 0.0040551
|  |  |  | @ Cl=0.4, Cd= | 0.004138
|  |  |  | @ Cl=0.6, Cd= | 0.0052908
alpha (deg) | Cl | Cd | Cm | Cl/Cd
-15.5 | -0.8106 | 0.10458 | -0.0599 | -7.751
-15 | -0.8278 | 0.09267 | -0.0678 | -8.9328
-14.5 | -0.845 | 0.08114 | -0.0755 | -10.4141
-14 | -0.8689 | 0.06964 | -0.083 | -12.477
-13.5 | -0.8965 | 0.05894 | -0.0891 | -15.2104
-13 | -0.9231 | 0.04952 | -0.0932 | -18.641
-12.5 | -0.9535 | 0.04088 | -0.0954 | -23.3244
-12 | -0.9839 | 0.03328 | -0.0953 | -29.5643
-11.5 | -1.011 | 0.0269 | -0.0928 | -37.5836
-11 | -1.0332 | 0.02158 | -0.0881 | -47.8777
-10.5 | -1.0411 | 0.01744 | -0.0821 | -59.6961
-10 | -1.032 | 0.0144 | -0.0756 | -71.6667
-9.5 | -1.0084 | 0.01229 | -0.0692 | -82.0504
-9 | -0.9784 | 0.01088 | -0.0623 | -89.9265
-8.5 | -0.9483 | 0.01003 | -0.0544 | -94.5464
-8 | -0.8896 | 0.00941 | -0.0505 | -94.5377
-7.5 | -0.8255 | 0.00893 | -0.0477 | -92.4412
-7 | -0.7598 | 0.00843 | -0.0455 | -90.1305
-6.5 | -0.6914 | 0.00805 | -0.044 | -85.8882
-6 | -0.622 | 0.00771 | -0.043 | -80.6744
-5.5 | -0.5523 | 0.00738 | -0.0423 | -74.8374
-5 | -0.4822 | 0.0071 | -0.0419 | -67.9155
-4.5 | -0.4117 | 0.00684 | -0.0418 | -60.1901
-4 | -0.3414 | 0.00656 | -0.0419 | -52.0427
-3.5 | -0.2725 | 0.00617 | -0.0421 | -44.1653
-3 | -0.2025 | 0.00581 | -0.0426 | -34.8537
-2.5 | -0.1332 | 0.00539 | -0.0432 | -24.7124
-1.5 | 0.0058 | 0.00412 | -0.0453 | 1.4078
-1 | 0.0784 | 0.00407 | -0.0464 | 19.2629
-0.5 | 0.1511 | 0.00402 | -0.0476 | 37.5871
0 | 0.2237 | 0.00401 | -0.0488 | 55.7855
0.5 | 0.2962 | 0.00403 | -0.0499 | 73.4988
1 | 0.3686 | 0.00409 | -0.0509 | 90.1222
1.5 | 0.4406 | 0.0042 | -0.0519 | 104.9048
2 | 0.5127 | 0.0043 | -0.0527 | 119.2326
2.5 | 0.5767 | 0.00497 | -0.0523 | 116.0362
3 | 0.6377 | 0.00581 | -0.0514 | 109.759
3.5 | 0.7005 | 0.00646 | -0.0505 | 108.4365
4 | 0.7638 | 0.00706 | -0.0495 | 108.187
4.5 | 0.8273 | 0.00759 | -0.0484 | 108.9987
5 | 0.8877 | 0.00823 | -0.0465 | 107.8615
5.5 | 0.9509 | 0.00869 | -0.0448 | 109.4246
6 | 1.0134 | 0.00914 | -0.0427 | 110.8753
6.5 | 1.0734 | 0.00961 | -0.04 | 111.6961
7 | 1.1212 | 0.01015 | -0.035 | 110.4631
7.5 | 1.1602 | 0.01087 | -0.0288 | 106.7341
8 | 1.2002 | 0.01187 | -0.0232 | 101.112
8.5 | 1.2396 | 0.01316 | -0.018 | 94.1945
9 | 1.2808 | 0.01465 | -0.0132 | 87.4266
9.5 | 1.3192 | 0.01649 | -0.0085 | 80
10 | 1.3541 | 0.0187 | -0.0037 | 72.4118
10.5 | 1.3818 | 0.0215 | 0.0012 | 64.2698
11 | 1.3966 | 0.02523 | 0.0063 | 55.3547
11.5 | 1.3946 | 0.03025 | 0.0111 | 46.1025
12 | 1.3771 | 0.03681 | 0.0146 | 37.411
12.5 | 1.3521 | 0.04457 | 0.0165 | 30.3365
13 | 1.324 | 0.05342 | 0.0166 | 24.7847
13.5 | 1.2955 | 0.06326 | 0.0146 | 20.479
14 | 1.265 | 0.07439 | 0.0106 | 17.005
14.5 | 1.2354 | 0.0865 | 0.0048 | 14.2821
15 | 1.2075 | 0.09951 | -0.0026 | 12.1345
15.5 | 1.1796 | 0.11343 | -0.0115 | 10.3994
16 | 1.1561 | 0.12742 | -0.021 | 9.0731

## 129. Re 16M Mach 0.00 (1)
BIGFOIL.COM POLAR EXPORT
NACA64-217
NACA64-217 |  |  |  | Cl Max: | 1.472 | at alpha= | 14.5 | deg
JavaFoil+Calcfoil stall+Eppler ext transition |  |  |  | L/D Max: | 121.879 | at alpha= | 8.5 | deg
Re: | 16000000 |  |  | Cd Min: | 0.00466 | at alpha= | -0.5 | deg
Mach: | 0 |  |  | Cl=0 at alpha= | -1.7742 | deg
|  |  |  | @ Cl=0.1, Cd= | 0.004987
|  |  |  | @ Cl=0.4, Cd= | 0.0054158
|  |  |  | @ Cl=0.6, Cd= | 0.0063903
alpha (deg) | Cl | Cd | Cm | Cl/Cd
-20 | -1.11 | 0.0574 | -0.013 | -19.331
-19.5 | -1.135 | 0.04861 | -0.013 | -23.339
-19 | -1.153 | 0.04345 | -0.014 | -26.529
-18.5 | -1.173 | 0.03714 | -0.015 | -31.575
-18 | -1.184 | 0.03439 | -0.016 | -34.426
-17.5 | -1.196 | 0.03018 | -0.017 | -39.64
-17 | -1.205 | 0.02688 | -0.017 | -44.822
-16.5 | -1.208 | 0.02463 | -0.018 | -49.062
-16 | -1.21 | 0.02222 | -0.019 | -54.463
-15.5 | -1.207 | 0.02051 | -0.02 | -58.834
-15 | -1.2 | 0.01899 | -0.02 | -63.161
-14.5 | -1.189 | 0.01749 | -0.021 | -67.984
-14 | -1.175 | 0.01627 | -0.022 | -72.202
-13.5 | -1.156 | 0.01536 | -0.023 | -75.265
-13 | -1.135 | 0.01414 | -0.024 | -80.283
-12.5 | -1.11 | 0.01329 | -0.024 | -83.481
-12 | -1.079 | 0.01251 | -0.025 | -86.256
-11.5 | -1.045 | 0.01173 | -0.026 | -89.145
-11 | -1.008 | 0.01113 | -0.027 | -90.521
-10.5 | -0.968 | 0.01054 | -0.028 | -91.835
-10 | -0.926 | 0.01 | -0.028 | -92.57
-9.5 | -0.881 | 0.00953 | -0.029 | -92.428
-9 | -0.834 | 0.00913 | -0.03 | -91.361
-8.5 | -0.785 | 0.00876 | -0.031 | -89.628
-8 | -0.735 | 0.0078 | -0.032 | -94.219
-7.5 | -0.684 | 0.00807 | -0.033 | -84.743
-7 | -0.628 | 0.00782 | -0.033 | -80.316
-6.5 | -0.571 | 0.00757 | -0.034 | -75.343
-6 | -0.512 | 0.00735 | -0.035 | -69.708
-5.5 | -0.454 | 0.00717 | -0.036 | -63.252
-5 | -0.394 | 0.00697 | -0.036 | -56.509
-4.5 | -0.334 | 0.00667 | -0.037 | -50.014
-4 | -0.273 | 0.0063 | -0.038 | -43.325
-3.5 | -0.212 | 0.00608 | -0.039 | -34.849
-3 | -0.151 | 0.00573 | -0.039 | -26.289
-2.5 | -0.089 | 0.00553 | -0.04 | -16.129
-2 | -0.028 | 0.00526 | -0.041 | -5.269
-1.5 | 0.034 | 0.00513 | -0.042 | 6.62
-1 | 0.096 | 0.00501 | -0.042 | 19.102
-0.5 | 0.157 | 0.00466 | -0.043 | 33.732
0 | 0.219 | 0.00468 | -0.044 | 46.803
0.5 | 0.281 | 0.00476 | -0.045 | 59.018
1 | 0.342 | 0.00521 | -0.045 | 65.721
1.5 | 0.404 | 0.00543 | -0.046 | 74.344
2 | 0.466 | 0.00561 | -0.047 | 82.999
2.5 | 0.527 | 0.00593 | -0.048 | 88.872
3 | 0.586 | 0.00631 | -0.048 | 92.955
3.5 | 0.647 | 0.00666 | -0.049 | 97.101
4 | 0.707 | 0.0071 | -0.05 | 99.497
4.5 | 0.766 | 0.00743 | -0.05 | 103.028
5 | 0.824 | 0.00804 | -0.051 | 102.524
5.5 | 0.882 | 0.0083 | -0.052 | 106.208
6 | 0.939 | 0.00865 | -0.052 | 108.5
6.5 | 0.994 | 0.00895 | -0.053 | 111.044
7 | 1.048 | 0.00931 | -0.054 | 112.633
7.5 | 1.101 | 0.00971 | -0.054 | 113.445
8 | 1.152 | 0.0102 | -0.055 | 112.996
8.5 | 1.195 | 0.0098 | -0.055 | 121.879
9 | 1.236 | 0.01092 | -0.056 | 113.208
9.5 | 1.275 | 0.0114 | -0.056 | 111.832
10 | 1.311 | 0.01193 | -0.057 | 109.883
10.5 | 1.345 | 0.01246 | -0.057 | 107.934
11 | 1.374 | 0.01315 | -0.058 | 104.469
11.5 | 1.399 | 0.01379 | -0.058 | 101.47
12 | 1.422 | 0.01449 | -0.059 | 98.113
12.5 | 1.439 | 0.01545 | -0.059 | 93.174
13 | 1.453 | 0.01641 | -0.059 | 88.569
13.5 | 1.463 | 0.01752 | -0.06 | 83.508
14 | 1.469 | 0.01878 | -0.06 | 78.247
14.5 | 1.472 | 0.02015 | -0.06 | 73.058
15 | 1.471 | 0.02151 | -0.061 | 68.391
15.5 | 1.462 | 0.02306 | -0.061 | 63.397
16 | 1.448 | 0.02497 | -0.061 | 57.989
16.5 | 1.431 | 0.02687 | -0.061 | 53.273
17 | 1.411 | 0.02907 | -0.062 | 48.529
17.5 | 1.387 | 0.03194 | -0.062 | 43.425
18 | 1.361 | 0.0346 | -0.062 | 39.343
18.5 | 1.333 | 0.03767 | -0.062 | 35.381
19 | 1.299 | 0.04272 | -0.062 | 30.407
19.5 | 1.269 | 0.04587 | -0.062 | 27.661

## 130. Re 16M Mach 0.00 (2)
BIGFOIL.COM POLAR EXPORT
NACA64-217
NACA64-217 |  |  |  | Cl Max: | 1.8221 | at alpha= | 20 | deg
XFOIL ncrit=9 |  |  |  | L/D Max: | 127.862 | at alpha= | 10 | deg
Re: | 16000000 |  |  | Cd Min: | 0.04318 | at alpha= | 20 | deg
Mach: | 0 |  |  | Cl=0 at alpha= | -1.591 | deg
|  |  |  | @ Cl=0.1, Cd= | 0.0039297
|  |  |  | @ Cl=0.4, Cd= | 0.0043741
|  |  |  | @ Cl=0.6, Cd= | 0.0059779
alpha (deg) | Cl | Cd | Cm | Cl/Cd
-20 | -1.7034 | 0.03317 | -0.0426 | -51.3536
-19.5 | -1.6875 | 0.03007 | -0.0423 | -56.1191
-19 | -1.6727 | 0.02704 | -0.0417 | -61.8602
-18.5 | -1.6522 | 0.02451 | -0.0411 | -67.4092
-18 | -1.609 | 0.02239 | -0.0438 | -71.8624
-17.5 | -1.556 | 0.02019 | -0.0485 | -77.0679
-17 | -1.4903 | 0.01838 | -0.0548 | -81.0827
-16.5 | -1.4602 | 0.01714 | -0.0536 | -85.1925
-16 | -1.4343 | 0.01589 | -0.0513 | -90.2643
-15.5 | -1.407 | 0.01478 | -0.0488 | -95.1962
-15 | -1.3788 | 0.01377 | -0.0462 | -100.1307
-14.5 | -1.3528 | 0.01283 | -0.0429 | -105.4404
-14 | -1.3306 | 0.01205 | -0.0384 | -110.4232
-13.5 | -1.3055 | 0.01147 | -0.0338 | -113.8187
-13 | -1.264 | 0.01094 | -0.0321 | -115.5393
-12.5 | -1.2183 | 0.01048 | -0.0309 | -116.25
-12 | -1.17 | 0.01008 | -0.0302 | -116.0714
-11.5 | -1.12 | 0.00971 | -0.0298 | -115.345
-11 | -1.0693 | 0.00934 | -0.0294 | -114.4861
-10.5 | -1.0176 | 0.00894 | -0.0292 | -113.8255
-10 | -0.9646 | 0.00861 | -0.0291 | -112.0325
-9.5 | -0.9104 | 0.00834 | -0.0293 | -109.1607
-9 | -0.8554 | 0.00807 | -0.0295 | -105.9975
-8.5 | -0.8003 | 0.00776 | -0.0298 | -103.1314
-8 | -0.7444 | 0.00751 | -0.0302 | -99.1212
-7.5 | -0.6877 | 0.00729 | -0.0306 | -94.3347
-7 | -0.6309 | 0.00707 | -0.0311 | -89.2362
-6.5 | -0.5736 | 0.00685 | -0.0317 | -83.7372
-6 | -0.516 | 0.00666 | -0.0323 | -77.4775
-5.5 | -0.458 | 0.00647 | -0.033 | -70.7883
-5 | -0.3999 | 0.00628 | -0.0337 | -63.6783
-4.5 | -0.3416 | 0.00606 | -0.0344 | -56.3696
-4 | -0.2834 | 0.00583 | -0.0351 | -48.6106
-3.5 | -0.2249 | 0.00555 | -0.0359 | -40.5225
-3 | -0.1662 | 0.00534 | -0.0367 | -31.1236
-2.5 | -0.1073 | 0.00507 | -0.0376 | -21.1637
-2 | -0.0481 | 0.00481 | -0.0385 | -10
-1 | 0.0695 | 0.00395 | -0.0406 | 17.5949
-0.5 | 0.1297 | 0.00391 | -0.0416 | 33.1714
0 | 0.1896 | 0.00389 | -0.0426 | 48.7404
0.5 | 0.2497 | 0.00391 | -0.0435 | 63.8619
1 | 0.3092 | 0.00399 | -0.0444 | 77.4937
1.5 | 0.3687 | 0.00408 | -0.0453 | 90.3676
2.5 | 0.4794 | 0.00512 | -0.0459 | 93.6328
3 | 0.5354 | 0.00555 | -0.0462 | 96.4685
3.5 | 0.5917 | 0.00593 | -0.0466 | 99.7808
4.5 | 0.7044 | 0.00658 | -0.0473 | 107.0517
5 | 0.7601 | 0.00693 | -0.0476 | 109.6825
5.5 | 0.8154 | 0.00729 | -0.0478 | 111.8519
6 | 0.8711 | 0.00758 | -0.0481 | 114.9208
6.5 | 0.9266 | 0.00787 | -0.0483 | 117.7382
7 | 0.9817 | 0.00814 | -0.0485 | 120.602
7.5 | 1.0366 | 0.00842 | -0.0486 | 123.1116
8 | 1.0904 | 0.00874 | -0.0486 | 124.7597
8.5 | 1.1439 | 0.00905 | -0.0486 | 126.3978
9 | 1.1965 | 0.00938 | -0.0484 | 127.5586
9.5 | 1.2474 | 0.00977 | -0.0479 | 127.6766
10 | 1.2978 | 0.01015 | -0.0474 | 127.8621
10.5 | 1.3469 | 0.01054 | -0.0467 | 127.7894
11 | 1.3931 | 0.01102 | -0.0455 | 126.4156
11.5 | 1.4371 | 0.01151 | -0.044 | 124.8566
12 | 1.4766 | 0.01198 | -0.0416 | 123.2554
12.5 | 1.503 | 0.01253 | -0.0368 | 119.9521
13 | 1.5293 | 0.01331 | -0.0327 | 114.8986
13.5 | 1.5566 | 0.01422 | -0.0291 | 109.4655
14 | 1.5824 | 0.01535 | -0.0258 | 103.0879
14.5 | 1.6097 | 0.01654 | -0.023 | 97.3216
15 | 1.6371 | 0.01785 | -0.0205 | 91.7143
15.5 | 1.6625 | 0.01936 | -0.018 | 85.8729
16 | 1.6856 | 0.0211 | -0.0157 | 79.8863
16.5 | 1.7068 | 0.02296 | -0.0134 | 74.338
17 | 1.7228 | 0.02514 | -0.0107 | 68.5282
17.5 | 1.7409 | 0.02764 | -0.009 | 62.9848
18 | 1.7594 | 0.03025 | -0.0076 | 58.162
18.5 | 1.7763 | 0.03315 | -0.0064 | 53.5837
19 | 1.7921 | 0.03631 | -0.0055 | 49.3555
19.5 | 1.8082 | 0.03958 | -0.005 | 45.6847
20 | 1.8221 | 0.04318 | -0.0046 | 42.1978

## 131. Re 16M Mach 0.10 (1)
BIGFOIL.COM POLAR EXPORT
NACA64-217
NACA64-217 |  |  |  | Cl Max: | 1.456 | at alpha= | 14 | deg
JavaFoil+Calcfoil stall+Eppler ext transition |  |  |  | L/D Max: | 113.343 | at alpha= | 8.5 | deg
Re: | 16000000 |  |  | Cd Min: | 0.00468 | at alpha= | 0 | deg
Mach: | 0.1 |  |  | Cl=0 at alpha= | -1.7742 | deg
|  |  |  | @ Cl=0.1, Cd= | 0.00498
|  |  |  | @ Cl=0.4, Cd= | 0.0054036
|  |  |  | @ Cl=0.6, Cd= | 0.0063831
alpha (deg) | Cl | Cd | Cm | Cl/Cd
-20 | -1.055 | 0.06461 | -0.012 | -16.325
-19.5 | -1.084 | 0.05476 | -0.013 | -19.788
-19 | -1.109 | 0.04726 | -0.014 | -23.462
-18.5 | -1.129 | 0.04193 | -0.015 | -26.935
-18 | -1.149 | 0.03663 | -0.016 | -31.364
-17.5 | -1.166 | 0.0318 | -0.017 | -36.662
-17 | -1.178 | 0.02817 | -0.017 | -41.829
-16.5 | -1.186 | 0.02542 | -0.018 | -46.681
-16 | -1.191 | 0.023 | -0.019 | -51.789
-15.5 | -1.191 | 0.02116 | -0.02 | -56.273
-15 | -1.186 | 0.01983 | -0.02 | -59.811
-14.5 | -1.179 | 0.01794 | -0.021 | -65.747
-14 | -1.167 | 0.01667 | -0.022 | -69.985
-13.5 | -1.15 | 0.01571 | -0.023 | -73.239
-13 | -1.131 | 0.01448 | -0.024 | -78.116
-12.5 | -1.107 | 0.01353 | -0.024 | -81.864
-12 | -1.078 | 0.01272 | -0.025 | -84.791
-11.5 | -1.045 | 0.01192 | -0.026 | -87.69
-11 | -1.009 | 0.01128 | -0.027 | -89.448
-10.5 | -0.969 | 0.01068 | -0.028 | -90.769
-10 | -0.928 | 0.01012 | -0.029 | -91.638
-9.5 | -0.883 | 0.00964 | -0.029 | -91.621
-9 | -0.836 | 0.00921 | -0.03 | -90.817
-8.5 | -0.788 | 0.00884 | -0.031 | -89.115
-8 | -0.737 | 0.00786 | -0.032 | -93.728
-7.5 | -0.687 | 0.00815 | -0.033 | -84.213
-7 | -0.631 | 0.00789 | -0.034 | -79.938
-6.5 | -0.573 | 0.00756 | -0.034 | -75.773
-6 | -0.515 | 0.00734 | -0.035 | -70.108
-5.5 | -0.456 | 0.00716 | -0.036 | -63.639
-5 | -0.396 | 0.00696 | -0.037 | -56.873
-4.5 | -0.335 | 0.00674 | -0.037 | -49.727
-4 | -0.274 | 0.00628 | -0.038 | -43.632
-3.5 | -0.213 | 0.00613 | -0.039 | -34.751
-3 | -0.151 | 0.00577 | -0.04 | -26.237
-2.5 | -0.09 | 0.00554 | -0.04 | -16.18
-2 | -0.028 | 0.0053 | -0.041 | -5.263
-1.5 | 0.034 | 0.00512 | -0.042 | 6.668
-1 | 0.096 | 0.005 | -0.043 | 19.235
-0.5 | 0.158 | 0.00469 | -0.043 | 33.737
0 | 0.22 | 0.00468 | -0.044 | 47.011
0.5 | 0.282 | 0.00475 | -0.045 | 59.452
1 | 0.344 | 0.00525 | -0.046 | 65.483
1.5 | 0.406 | 0.00542 | -0.046 | 74.849
2 | 0.468 | 0.00567 | -0.047 | 82.503
2.5 | 0.53 | 0.00596 | -0.048 | 88.926
3 | 0.589 | 0.00632 | -0.049 | 93.273
3.5 | 0.65 | 0.00667 | -0.049 | 97.511
4 | 0.71 | 0.00716 | -0.05 | 99.186
4.5 | 0.77 | 0.00744 | -0.051 | 103.496
5 | 0.828 | 0.00814 | -0.051 | 101.803
5.5 | 0.886 | 0.00837 | -0.052 | 105.884
6 | 0.943 | 0.00868 | -0.053 | 108.687
6.5 | 0.999 | 0.00905 | -0.053 | 110.405
7 | 1.053 | 0.0094 | -0.054 | 112.064
7.5 | 1.106 | 0.00983 | -0.055 | 112.529
8 | 1.157 | 0.01033 | -0.055 | 112.007
8.5 | 1.198 | 0.01057 | -0.056 | 113.343
9 | 1.239 | 0.01103 | -0.056 | 112.394
9.5 | 1.278 | 0.01153 | -0.057 | 110.854
10 | 1.313 | 0.01208 | -0.057 | 108.742
10.5 | 1.345 | 0.01262 | -0.058 | 106.575
11 | 1.373 | 0.01334 | -0.058 | 102.941
11.5 | 1.398 | 0.014 | -0.059 | 99.801
12 | 1.418 | 0.01484 | -0.059 | 95.531
12.5 | 1.434 | 0.01574 | -0.059 | 91.083
13 | 1.446 | 0.01675 | -0.06 | 86.298
13.5 | 1.453 | 0.01807 | -0.06 | 80.385
14 | 1.456 | 0.01923 | -0.06 | 75.722
14.5 | 1.456 | 0.02068 | -0.061 | 70.401
15 | 1.451 | 0.02212 | -0.061 | 65.598
15.5 | 1.438 | 0.02377 | -0.061 | 60.503
16 | 1.42 | 0.02584 | -0.061 | 54.955
16.5 | 1.397 | 0.02841 | -0.062 | 49.18
17 | 1.373 | 0.03085 | -0.062 | 44.487
17.5 | 1.347 | 0.0326 | -0.062 | 41.318
18 | 1.314 | 0.03645 | -0.062 | 36.054
18.5 | 1.281 | 0.03993 | -0.062 | 32.069
19 | 1.241 | 0.04587 | -0.062 | 27.062

## 132. Re 16M Mach 0.10 (2)
BIGFOIL.COM POLAR EXPORT
NACA64-217
NACA64-217 |  |  |  | Cl Max: | 1.8193 | at alpha= | 20 | deg
XFOIL ncrit=9 |  |  |  | L/D Max: | 127.471 | at alpha= | 10 | deg
Re: | 16000000 |  |  | Cd Min: | 0.0459 | at alpha= | 20 | deg
Mach: | 0.1 |  |  | Cl=0 at alpha= | -1.5862 | deg
|  |  |  | @ Cl=0.1, Cd= | 0.0039301
|  |  |  | @ Cl=0.4, Cd= | 0.0042098
|  |  |  | @ Cl=0.6, Cd= | 0.0059656
alpha (deg) | Cl | Cd | Cm | Cl/Cd
-20 | -1.7012 | 0.03559 | -0.0452 | -47.7999
-19.5 | -1.6844 | 0.03239 | -0.045 | -52.0037
-19 | -1.6698 | 0.02912 | -0.0445 | -57.342
-18.5 | -1.6516 | 0.02629 | -0.0438 | -62.8224
-18 | -1.6127 | 0.02392 | -0.0459 | -67.4206
-17 | -1.503 | 0.01934 | -0.0557 | -77.7146
-16.5 | -1.4609 | 0.01794 | -0.0567 | -81.4326
-16 | -1.4357 | 0.01657 | -0.0543 | -86.6445
-15.5 | -1.4086 | 0.01535 | -0.0518 | -91.7655
-15 | -1.3802 | 0.01425 | -0.0491 | -96.8561
-14.5 | -1.3519 | 0.01328 | -0.0462 | -101.7997
-14 | -1.3256 | 0.01241 | -0.0425 | -106.8171
-13.5 | -1.3097 | 0.0117 | -0.0363 | -111.9402
-13 | -1.2702 | 0.01113 | -0.034 | -114.124
-12.5 | -1.2257 | 0.01063 | -0.0325 | -115.3057
-12 | -1.1777 | 0.0102 | -0.0316 | -115.4608
-11.5 | -1.1277 | 0.00982 | -0.0309 | -114.8371
-11 | -1.0765 | 0.00944 | -0.0304 | -114.036
-10.5 | -1.0245 | 0.00904 | -0.0301 | -113.3296
-10 | -0.9714 | 0.00868 | -0.0299 | -111.9124
-9.5 | -0.9169 | 0.00839 | -0.0299 | -109.2849
-9 | -0.8614 | 0.00812 | -0.0301 | -106.0837
-8.5 | -0.8059 | 0.00782 | -0.0303 | -103.0563
-8 | -0.7496 | 0.00755 | -0.0306 | -99.2848
-7.5 | -0.6925 | 0.00732 | -0.031 | -94.6038
-7 | -0.6352 | 0.00711 | -0.0315 | -89.339
-6.5 | -0.5775 | 0.00688 | -0.032 | -83.939
-6 | -0.5195 | 0.00669 | -0.0326 | -77.6532
-5.5 | -0.4611 | 0.00649 | -0.0332 | -71.0478
-5 | -0.4026 | 0.0063 | -0.0339 | -63.9048
-4.5 | -0.3439 | 0.00608 | -0.0346 | -56.5625
-4 | -0.2853 | 0.00585 | -0.0353 | -48.7692
-3.5 | -0.2265 | 0.00557 | -0.0361 | -40.6643
-3 | -0.1673 | 0.00535 | -0.0369 | -31.271
-2.5 | -0.1081 | 0.00508 | -0.0378 | -21.2795
-2 | -0.0485 | 0.00482 | -0.0387 | -10.0622
-1.5 | 0.0101 | 0.00426 | -0.0398 | 2.3709
-1 | 0.0698 | 0.00395 | -0.0408 | 17.6709
-0.5 | 0.1304 | 0.00391 | -0.0418 | 33.3504
0 | 0.1907 | 0.00389 | -0.0428 | 49.0231
0.5 | 0.2512 | 0.00391 | -0.0438 | 64.2455
1 | 0.3111 | 0.00399 | -0.0446 | 77.9699
1.5 | 0.3709 | 0.00408 | -0.0455 | 90.9069
2 | 0.4292 | 0.00434 | -0.0461 | 98.894
2.5 | 0.4823 | 0.00512 | -0.0461 | 94.1992
3 | 0.5386 | 0.00556 | -0.0464 | 96.8705
3.5 | 0.5953 | 0.00594 | -0.0467 | 100.2189
4 | 0.6523 | 0.00625 | -0.0472 | 104.368
4.5 | 0.7086 | 0.00661 | -0.0474 | 107.2012
5 | 0.7647 | 0.00695 | -0.0477 | 110.0288
5.5 | 0.8202 | 0.00733 | -0.0478 | 111.8963
6 | 0.8763 | 0.00762 | -0.0481 | 115
6.5 | 0.9322 | 0.0079 | -0.0483 | 118
7 | 0.9876 | 0.00819 | -0.0484 | 120.5861
7.5 | 1.0429 | 0.00847 | -0.0485 | 123.1287
8 | 1.097 | 0.0088 | -0.0484 | 124.6591
8.5 | 1.1508 | 0.00912 | -0.0482 | 126.1842
9 | 1.2036 | 0.00946 | -0.0479 | 127.2304
9.5 | 1.2546 | 0.00987 | -0.0473 | 127.1125
10 | 1.3053 | 0.01024 | -0.0467 | 127.4707
10.5 | 1.3542 | 0.01066 | -0.0457 | 127.0356
11 | 1.3997 | 0.01117 | -0.0443 | 125.3089
11.5 | 1.4435 | 0.01166 | -0.0425 | 123.7993
12 | 1.4754 | 0.01215 | -0.0384 | 121.4321
12.5 | 1.5029 | 0.0128 | -0.034 | 117.4141
13 | 1.5293 | 0.01369 | -0.0299 | 111.7093
13.5 | 1.5569 | 0.01471 | -0.0265 | 105.8396
14 | 1.5836 | 0.0159 | -0.0232 | 99.5975
14.5 | 1.6116 | 0.01717 | -0.0205 | 93.8614
15 | 1.6383 | 0.01862 | -0.0179 | 87.986
15.5 | 1.6636 | 0.02027 | -0.0155 | 82.072
16 | 1.6851 | 0.02223 | -0.013 | 75.803
16.5 | 1.7051 | 0.02425 | -0.0106 | 70.3134
17 | 1.7214 | 0.0266 | -0.0082 | 64.7143
17.5 | 1.7388 | 0.02932 | -0.0065 | 59.3042
18 | 1.7575 | 0.03211 | -0.0051 | 54.7337
18.5 | 1.7761 | 0.03505 | -0.0041 | 50.6733
19 | 1.7918 | 0.03839 | -0.0033 | 46.6736
19.5 | 1.8065 | 0.042 | -0.0029 | 43.0119
20 | 1.8193 | 0.0459 | -0.0026 | 39.6362

## 133. Re 16M Mach 0.25 (1)
BIGFOIL.COM POLAR EXPORT
NACA64-217
NACA64-217 |  |  |  | Cl Max: | 1.382 | at alpha= | 12.5 | deg
JavaFoil+Calcfoil stall+Eppler ext transition |  |  |  | L/D Max: | 109.817 | at alpha= | 8 | deg
Re: | 16000000 |  |  | Cd Min: | 0.00473 | at alpha= | -0.5 | deg
Mach: | 0.25 |  |  | Cl=0 at alpha= | -1.7734 | deg
|  |  |  | @ Cl=0.1, Cd= | 0.0050351
|  |  |  | @ Cl=0.4, Cd= | 0.0054314
|  |  |  | @ Cl=0.6, Cd= | 0.0063888
alpha (deg) | Cl | Cd | Cm | Cl/Cd
-18.5 | -0.736 | 0.13351 | -0.01 | -5.51
-18 | -0.792 | 0.10916 | -0.012 | -7.259
-17.5 | -0.841 | 0.09453 | -0.014 | -8.899
-17 | -0.928 | 0.05338 | -0.017 | -17.388
-16.5 | -0.979 | 0.04057 | -0.018 | -24.145
-16 | -1.022 | 0.03178 | -0.019 | -32.166
-15.5 | -1.052 | 0.02736 | -0.02 | -38.452
-15 | -1.073 | 0.02449 | -0.021 | -43.83
-14.5 | -1.09 | 0.02151 | -0.022 | -50.65
-14 | -1.097 | 0.01959 | -0.022 | -56.001
-13.5 | -1.099 | 0.01778 | -0.023 | -61.816
-13 | -1.094 | 0.01632 | -0.024 | -67
-12.5 | -1.082 | 0.01513 | -0.025 | -71.493
-12 | -1.062 | 0.01406 | -0.026 | -75.545
-11.5 | -1.036 | 0.01312 | -0.027 | -78.961
-11 | -1.006 | 0.01224 | -0.027 | -82.224
-10.5 | -0.972 | 0.01155 | -0.028 | -84.13
-10 | -0.934 | 0.01087 | -0.029 | -85.906
-9.5 | -0.892 | 0.01028 | -0.03 | -86.809
-9 | -0.847 | 0.00975 | -0.031 | -86.863
-8.5 | -0.8 | 0.00926 | -0.032 | -86.338
-8 | -0.749 | 0.00884 | -0.033 | -84.749
-7.5 | -0.697 | 0.00847 | -0.034 | -82.325
-7 | -0.646 | 0.00819 | -0.035 | -78.826
-6.5 | -0.587 | 0.00781 | -0.035 | -75.182
-6 | -0.528 | 0.00759 | -0.036 | -69.596
-5.5 | -0.468 | 0.00736 | -0.037 | -63.519
-5 | -0.406 | 0.00715 | -0.038 | -56.87
-4.5 | -0.344 | 0.00683 | -0.038 | -50.379
-4 | -0.282 | 0.00643 | -0.039 | -43.828
-3.5 | -0.219 | 0.00623 | -0.04 | -35.099
-3 | -0.156 | 0.00583 | -0.041 | -26.678
-2.5 | -0.092 | 0.00557 | -0.042 | -16.539
-2 | -0.029 | 0.00533 | -0.042 | -5.375
-1.5 | 0.035 | 0.00519 | -0.043 | 6.753
-1 | 0.099 | 0.00504 | -0.044 | 19.609
-0.5 | 0.162 | 0.00473 | -0.045 | 34.377
0 | 0.226 | 0.00473 | -0.045 | 47.87
0.5 | 0.29 | 0.00478 | -0.046 | 60.591
1 | 0.354 | 0.0053 | -0.047 | 66.757
1.5 | 0.417 | 0.00548 | -0.048 | 76.091
2 | 0.481 | 0.00569 | -0.048 | 84.466
2.5 | 0.544 | 0.00604 | -0.049 | 90.128
3 | 0.605 | 0.00642 | -0.05 | 94.317
3.5 | 0.668 | 0.00682 | -0.051 | 97.866
4 | 0.729 | 0.00735 | -0.051 | 99.198
4.5 | 0.79 | 0.00765 | -0.052 | 103.294
5 | 0.85 | 0.00835 | -0.053 | 101.8
5.5 | 0.909 | 0.00865 | -0.053 | 105.129
6 | 0.967 | 0.00903 | -0.054 | 107.015
6.5 | 1.023 | 0.0094 | -0.055 | 108.879
7 | 1.077 | 0.00981 | -0.056 | 109.787
7.5 | 1.13 | 0.01039 | -0.056 | 108.8
8 | 1.172 | 0.01067 | -0.056 | 109.817
8.5 | 1.214 | 0.0112 | -0.057 | 108.44
9 | 1.253 | 0.01174 | -0.058 | 106.75
9.5 | 1.287 | 0.01228 | -0.058 | 104.829
10 | 1.317 | 0.01295 | -0.058 | 101.75
10.5 | 1.342 | 0.01374 | -0.059 | 97.633
11 | 1.361 | 0.01452 | -0.059 | 93.723
11.5 | 1.374 | 0.01556 | -0.06 | 88.284
12 | 1.381 | 0.01663 | -0.06 | 83.059
12.5 | 1.382 | 0.01783 | -0.061 | 77.477
13 | 1.375 | 0.01928 | -0.061 | 71.34
13.5 | 1.362 | 0.02076 | -0.061 | 65.612
14 | 1.342 | 0.02268 | -0.061 | 59.193
14.5 | 1.315 | 0.02495 | -0.062 | 52.71
15 | 1.282 | 0.02733 | -0.062 | 46.893
15.5 | 1.235 | 0.02982 | -0.062 | 41.422
16 | 1.177 | 0.03457 | -0.062 | 34.03
16.5 | 1.113 | 0.03957 | -0.061 | 28.129
17 | 1.04 | 0.04773 | -0.061 | 21.793
17.5 | 0.963 | 0.05782 | -0.06 | 16.651

## 134. Re 16M Mach 0.25 (2)
BIGFOIL.COM POLAR EXPORT
NACA64-217
NACA64-217 |  |  |  | Cl Max: | 1.7884 | at alpha= | 20 | deg
XFOIL ncrit=9 |  |  |  | L/D Max: | 124.758 | at alpha= | 8.5 | deg
Re: | 16000000 |  |  | Cd Min: | 0.06367 | at alpha= | 20 | deg
Mach: | 0.25 |  |  | Cl=0 at alpha= | -1.58 | deg
|  |  |  | @ Cl=0.1, Cd= | 0.0039419
|  |  |  | @ Cl=0.4, Cd= | 0.0041441
|  |  |  | @ Cl=0.6, Cd= | 0.0059261
alpha (deg) | Cl | Cd | Cm | Cl/Cd
-20 | -1.6625 | 0.05239 | -0.0566 | -31.7332
-19.5 | -1.6577 | 0.04707 | -0.0572 | -35.2178
-19 | -1.6515 | 0.04204 | -0.0575 | -39.284
-18.5 | -1.6375 | 0.03785 | -0.0572 | -43.2629
-18 | -1.6145 | 0.03387 | -0.0581 | -47.6676
-17.5 | -1.5674 | 0.02988 | -0.0628 | -52.4565
-17 | -1.5323 | 0.02632 | -0.0651 | -58.2181
-16.5 | -1.4574 | 0.02346 | -0.0729 | -62.1228
-16 | -1.4378 | 0.02128 | -0.07 | -67.5658
-15.5 | -1.4146 | 0.01929 | -0.0672 | -73.3333
-15 | -1.3875 | 0.01756 | -0.0644 | -79.0148
-14.5 | -1.3584 | 0.01605 | -0.0614 | -84.6355
-14 | -1.3276 | 0.01473 | -0.0584 | -90.129
-13.5 | -1.2962 | 0.01358 | -0.055 | -95.4492
-13 | -1.2665 | 0.01255 | -0.0511 | -100.9163
-12.5 | -1.2461 | 0.0116 | -0.0452 | -107.4224
-12 | -1.2136 | 0.011 | -0.0406 | -110.3273
-11.5 | -1.1663 | 0.01046 | -0.0384 | -111.501
-11 | -1.1151 | 0.01001 | -0.0368 | -111.3986
-10.5 | -1.0616 | 0.00959 | -0.0356 | -110.6986
-10 | -1.0075 | 0.00915 | -0.0346 | -110.1093
-9.5 | -0.9519 | 0.00875 | -0.0339 | -108.7886
-9 | -0.8947 | 0.00842 | -0.0335 | -106.2589
-8.5 | -0.8363 | 0.00812 | -0.0333 | -102.9926
-8 | -0.7781 | 0.00781 | -0.0332 | -99.6287
-7.5 | -0.7189 | 0.00752 | -0.0333 | -95.5984
-7 | -0.659 | 0.00729 | -0.0335 | -90.3978
-6.5 | -0.5992 | 0.00704 | -0.0338 | -85.1136
-6 | -0.5387 | 0.00682 | -0.0342 | -78.9883
-5.5 | -0.4782 | 0.00661 | -0.0346 | -72.3449
-5 | -0.4174 | 0.0064 | -0.0352 | -65.2188
-4.5 | -0.3564 | 0.0062 | -0.0358 | -57.4839
-4 | -0.2957 | 0.00594 | -0.0365 | -49.7811
-3.5 | -0.2348 | 0.00566 | -0.0372 | -41.4841
-3 | -0.1738 | 0.00541 | -0.0379 | -32.1257
-2.5 | -0.1124 | 0.00511 | -0.0388 | -21.9961
-2 | -0.0509 | 0.00485 | -0.0397 | -10.4948
-1.5 | 0.0097 | 0.00423 | -0.0408 | 2.2931
-1 | 0.0716 | 0.00396 | -0.0419 | 18.0808
-0.5 | 0.1344 | 0.00392 | -0.0429 | 34.2857
0 | 0.1968 | 0.0039 | -0.0439 | 50.4615
0.5 | 0.2595 | 0.00392 | -0.0449 | 66.199
1 | 0.3217 | 0.00398 | -0.0459 | 80.8291
1.5 | 0.3835 | 0.00409 | -0.0467 | 93.7653
2 | 0.4445 | 0.00429 | -0.0474 | 103.6131
2.5 | 0.4988 | 0.00513 | -0.0472 | 97.232
3 | 0.5564 | 0.00562 | -0.0474 | 99.0036
3.5 | 0.6148 | 0.00603 | -0.0476 | 101.9569
4 | 0.6735 | 0.00637 | -0.0479 | 105.73
4.5 | 0.7316 | 0.00675 | -0.048 | 108.3852
5 | 0.7893 | 0.00714 | -0.048 | 110.5462
5.5 | 0.8468 | 0.00752 | -0.048 | 112.6064
6 | 0.9048 | 0.00784 | -0.0479 | 115.4082
6.5 | 0.9627 | 0.00814 | -0.0478 | 118.2678
7 | 1.0202 | 0.00845 | -0.0476 | 120.7337
7.5 | 1.0768 | 0.00879 | -0.0473 | 122.5028
8 | 1.1328 | 0.00914 | -0.0467 | 123.9387
8.5 | 1.1877 | 0.00952 | -0.0459 | 124.7584
9 | 1.2406 | 0.00995 | -0.0448 | 124.6834
9.5 | 1.2928 | 0.01037 | -0.0435 | 124.6673
10 | 1.3419 | 0.01087 | -0.0416 | 123.4499
10.5 | 1.3857 | 0.01143 | -0.0388 | 121.2336
11 | 1.4148 | 0.01199 | -0.0334 | 117.9983
11.5 | 1.4458 | 0.01275 | -0.0288 | 113.3961
12 | 1.4758 | 0.01374 | -0.0246 | 107.409
12.5 | 1.5048 | 0.01496 | -0.0206 | 100.5882
13 | 1.5332 | 0.01637 | -0.017 | 93.6591
13.5 | 1.5635 | 0.01786 | -0.0139 | 87.542
14 | 1.5921 | 0.01957 | -0.0109 | 81.3541
14.5 | 1.6183 | 0.02155 | -0.008 | 75.0951
15 | 1.6427 | 0.02378 | -0.0053 | 69.0791
15.5 | 1.6627 | 0.02642 | -0.0026 | 62.9334
16 | 1.6827 | 0.02923 | -0.0003 | 57.5676
16.5 | 1.6973 | 0.03217 | 0.0023 | 52.7603
17 | 1.7179 | 0.0354 | 0.0038 | 48.5282
17.5 | 1.737 | 0.03892 | 0.0051 | 44.63
18 | 1.7533 | 0.0429 | 0.0059 | 40.8695
18.5 | 1.7659 | 0.04737 | 0.0065 | 37.2789
19 | 1.7779 | 0.05212 | 0.0066 | 34.1117
19.5 | 1.7849 | 0.05755 | 0.0063 | 31.0148
20 | 1.7884 | 0.06367 | 0.0054 | 28.0886

## 135. Re 16M Mach 0.50 (1)
BIGFOIL.COM POLAR EXPORT
NACA64-217
NACA64-217 |  |  |  | Cl Max: | 1.218 | at alpha= | 20 | deg
JavaFoil+Calcfoil stall+Eppler ext transition |  |  |  | L/D Max: | 101.9 | at alpha= | 5 | deg
Re: | 16000000 |  |  | Cd Min: | 0.00486 | at alpha= | -0.5 | deg
Mach: | 0.5 |  |  | Cl=0 at alpha= | -1.7747 | deg
|  |  |  | @ Cl=0.1, Cd= | 0.0052153
|  |  |  | @ Cl=0.4, Cd= | 0.0055383
|  |  |  | @ Cl=0.6, Cd= | 0.0064742
alpha (deg) | Cl | Cd | Cm | Cl/Cd
-20 | -1.025 | 0.18566 | -0.01 | -5.522
-19.5 | -0.997 | 0.1803 | -0.01 | -5.53
-19 | -0.972 | 0.16575 | -0.011 | -5.865
-18.5 | -0.943 | 0.15915 | -0.011 | -5.926
-18 | -0.914 | 0.15265 | -0.012 | -5.99
-17.5 | -0.886 | 0.15133 | -0.012 | -5.854
-17 | -0.86 | 0.13496 | -0.013 | -6.376
-16.5 | -0.832 | 0.12791 | -0.013 | -6.508
-16 | -0.804 | 0.1191 | -0.014 | -6.747
-15.5 | -0.775 | 0.11189 | -0.014 | -6.927
-15 | -0.752 | 0.10344 | -0.015 | -7.273
-14.5 | -0.734 | 0.08778 | -0.017 | -8.36
-14 | -0.708 | 0.08076 | -0.018 | -8.768
-13.5 | -0.753 | 0.03219 | -0.025 | -23.377
-13 | -0.731 | 0.02639 | -0.026 | -27.7
-12.5 | -0.607 | 0.08443 | -0.016 | -7.194
-12 | -0.655 | 0.03025 | -0.027 | -21.655
-11.5 | -0.639 | 0.02235 | -0.029 | -28.581
-11 | -0.613 | 0.01876 | -0.03 | -32.683
-10.5 | -0.493 | 0.06937 | -0.017 | -7.107
-10 | -0.546 | 0.01831 | -0.031 | -29.824
-9.5 | -0.739 | 0.01663 | -0.032 | -44.445
-9 | -0.806 | 0.01349 | -0.034 | -59.769
-8.5 | -0.804 | 0.01223 | -0.035 | -65.718
-8 | -0.777 | 0.01129 | -0.036 | -68.816
-7.5 | -0.737 | 0.01051 | -0.037 | -70.11
-7 | -0.689 | 0.00976 | -0.038 | -70.588
-6.5 | -0.634 | 0.00924 | -0.039 | -68.628
-6 | -0.575 | 0.00875 | -0.04 | -65.701
-5.5 | -0.513 | 0.00835 | -0.041 | -61.394
-5 | -0.448 | 0.00798 | -0.042 | -56.107
-4.5 | -0.381 | 0.00718 | -0.043 | -53.142
-4 | -0.314 | 0.00729 | -0.044 | -43.05
-3.5 | -0.244 | 0.0067 | -0.045 | -36.41
-3 | -0.174 | 0.00628 | -0.046 | -27.654
-2.5 | -0.103 | 0.00587 | -0.046 | -17.538
-2 | -0.032 | 0.00555 | -0.047 | -5.768
-1.5 | 0.039 | 0.00537 | -0.048 | 7.304
-1 | 0.11 | 0.00519 | -0.049 | 21.265
-0.5 | 0.182 | 0.00486 | -0.05 | 37.352
0 | 0.253 | 0.0049 | -0.051 | 51.657
0.5 | 0.324 | 0.00489 | -0.052 | 66.23
1 | 0.395 | 0.00552 | -0.052 | 71.673
1.5 | 0.466 | 0.00578 | -0.053 | 80.707
2 | 0.538 | 0.00609 | -0.054 | 88.279
2.5 | 0.609 | 0.00653 | -0.055 | 93.209
3 | 0.676 | 0.00707 | -0.056 | 95.539
3.5 | 0.745 | 0.00774 | -0.057 | 96.16
4 | 0.813 | 0.00822 | -0.057 | 98.893
4.5 | 0.879 | 0.00928 | -0.058 | 94.758
5 | 0.939 | 0.00921 | -0.059 | 101.9
5.5 | 0.997 | 0.0102 | -0.059 | 97.729
6 | 1.052 | 0.01078 | -0.06 | 97.552
6.5 | 1.102 | 0.01145 | -0.06 | 96.17
7 | 1.145 | 0.01221 | -0.061 | 93.818
7.5 | 1.18 | 0.01307 | -0.062 | 90.27
8 | 1.2 | 0.01401 | -0.062 | 85.664
8.5 | 1.188 | 0.01523 | -0.063 | 77.99
9 | 1.11 | 0.01677 | -0.063 | 66.157
9.5 | 0.741 | 0.02335 | -0.062 | 31.715
10 | 0.785 | 0.02114 | -0.064 | 37.16
10.5 | 0.792 | 0.02917 | -0.062 | 27.16
11 | 0.849 | 0.0224 | -0.065 | 37.9
11.5 | 0.875 | 0.02549 | -0.065 | 34.325
12 | 0.892 | 0.03159 | -0.064 | 28.246
12.5 | 0.887 | 0.04737 | -0.061 | 18.726
13 | 0.962 | 0.0306 | -0.066 | 31.446
13.5 | 0.982 | 0.03654 | -0.065 | 26.864
14 | 1.001 | 0.04308 | -0.065 | 23.235
14.5 | 0.916 | 0.10469 | -0.044 | 8.753
15 | 0.942 | 0.11894 | -0.043 | 7.918
15.5 | 0.973 | 0.1217 | -0.046 | 7.999
16 | 0.996 | 0.13668 | -0.044 | 7.286
16.5 | 1.024 | 0.1438 | -0.045 | 7.119
17 | 1.053 | 0.14746 | -0.047 | 7.144
17.5 | 1.084 | 0.15017 | -0.048 | 7.217
18 | 1.107 | 0.16855 | -0.047 | 6.567
18.5 | 1.135 | 0.17094 | -0.048 | 6.642
19 | 1.164 | 0.18607 | -0.049 | 6.253
19.5 | 1.193 | 0.19056 | -0.051 | 6.261
20 | 1.218 | 0.20259 | -0.05 | 6.01

## 136. Re 16M Mach 0.50 (2)
BIGFOIL.COM POLAR EXPORT
NACA64-217
NACA64-217 |  |  |  | Cl Max: | 1.4121 | at alpha= | 11 | deg
XFOIL ncrit=9 |  |  |  | L/D Max: | 120.423 | at alpha= | 2 | deg
Re: | 16000000 |  |  | Cd Min: | 0.12643 | at alpha= | 16 | deg
Mach: | 0.5 |  |  | Cl=0 at alpha= | -1.5481 | deg
|  |  |  | @ Cl=0.1, Cd= | 0.003994
|  |  |  | @ Cl=0.4, Cd= | 0.0040554
|  |  |  | @ Cl=0.6, Cd= | 0.0054075
alpha (deg) | Cl | Cd | Cm | Cl/Cd
-15.5 | -0.8221 | 0.10295 | -0.0614 | -7.9854
-15 | -0.8391 | 0.09113 | -0.0693 | -9.2077
-14.5 | -0.8564 | 0.07969 | -0.077 | -10.7466
-14 | -0.8803 | 0.0683 | -0.0843 | -12.8887
-13.5 | -0.9078 | 0.05779 | -0.0902 | -15.7086
-13 | -0.9344 | 0.04853 | -0.094 | -19.2541
-12.5 | -0.9643 | 0.04002 | -0.0959 | -24.0955
-12 | -0.9943 | 0.03254 | -0.0957 | -30.5562
-11.5 | -1.0216 | 0.02624 | -0.0929 | -38.9329
-11 | -1.044 | 0.02099 | -0.088 | -49.738
-10.5 | -1.0546 | 0.01678 | -0.0817 | -62.8486
-10 | -1.0453 | 0.01383 | -0.0749 | -75.5821
-9.5 | -1.0221 | 0.01181 | -0.0682 | -86.5453
-9 | -0.9966 | 0.01046 | -0.0604 | -95.2772
-8.5 | -0.9565 | 0.00975 | -0.0535 | -98.1026
-8 | -0.8957 | 0.00917 | -0.0499 | -97.6772
-7.5 | -0.8299 | 0.00869 | -0.0473 | -95.5006
-7 | -0.763 | 0.00825 | -0.0452 | -92.4848
-6.5 | -0.694 | 0.00786 | -0.0437 | -88.2952
-6 | -0.624 | 0.00755 | -0.0428 | -82.649
-5.5 | -0.5539 | 0.00723 | -0.0421 | -76.6113
-5 | -0.4833 | 0.00697 | -0.0418 | -69.34
-4.5 | -0.4124 | 0.0067 | -0.0418 | -61.5522
-4 | -0.3421 | 0.00645 | -0.0419 | -53.0388
-3 | -0.2025 | 0.00573 | -0.0427 | -35.3403
-2.5 | -0.1325 | 0.00538 | -0.0433 | -24.6283
-1.5 | 0.0067 | 0.00416 | -0.0454 | 1.6106
-1 | 0.079 | 0.00402 | -0.0465 | 19.6517
-0.5 | 0.1518 | 0.00393 | -0.0478 | 38.626
0 | 0.2241 | 0.00395 | -0.0489 | 56.7342
0.5 | 0.297 | 0.00397 | -0.05 | 74.8111
1 | 0.3694 | 0.004 | -0.0511 | 92.35
1.5 | 0.4412 | 0.00413 | -0.052 | 106.8281
2 | 0.513 | 0.00426 | -0.0528 | 120.4225
2.5 | 0.5745 | 0.0051 | -0.0521 | 112.6471
3 | 0.6367 | 0.00585 | -0.0513 | 108.8376
3.5 | 0.7005 | 0.00646 | -0.0506 | 108.4365
4 | 0.7656 | 0.00695 | -0.0498 | 110.1583
4.5 | 0.8291 | 0.00751 | -0.0486 | 110.3995
5 | 0.8912 | 0.00806 | -0.047 | 110.5707
5.5 | 0.9551 | 0.00852 | -0.0454 | 112.1009
6 | 1.0185 | 0.00895 | -0.0434 | 113.7989
6.5 | 1.08 | 0.00941 | -0.0409 | 114.7715
7 | 1.1346 | 0.00994 | -0.0371 | 114.1449
7.5 | 1.1725 | 0.01056 | -0.0303 | 111.0322
8 | 1.2113 | 0.01151 | -0.0244 | 105.2389
8.5 | 1.2524 | 0.01268 | -0.0192 | 98.7697
9 | 1.2936 | 0.01411 | -0.0142 | 91.6797
9.5 | 1.3323 | 0.01588 | -0.0093 | 83.898
10 | 1.367 | 0.01806 | -0.0043 | 75.6921
10.5 | 1.3964 | 0.02073 | 0.0007 | 67.3613
11 | 1.4121 | 0.02435 | 0.006 | 57.9918
11.5 | 1.4077 | 0.02944 | 0.011 | 47.8159
12 | 1.3893 | 0.03595 | 0.0148 | 38.6453
12.5 | 1.3635 | 0.04369 | 0.0168 | 31.2085
13 | 1.3344 | 0.05253 | 0.017 | 25.4026
13.5 | 1.3061 | 0.06227 | 0.0153 | 20.9748
14 | 1.2755 | 0.07329 | 0.0114 | 17.4035
14.5 | 1.2457 | 0.08531 | 0.0058 | 14.602
15 | 1.2149 | 0.09856 | -0.0018 | 12.3265
15.5 | 1.1861 | 0.11254 | -0.0107 | 10.5394
16 | 1.1628 | 0.12643 | -0.02 | 9.1972

## 137. Re 18M Mach 0.00 (1)
BIGFOIL.COM POLAR EXPORT
NACA64-217
NACA64-217 |  |  |  | Cl Max: | 1.474 | at alpha= | 14.5 | deg
JavaFoil+Calcfoil stall+Eppler ext transition |  |  |  | L/D Max: | 115.752 | at alpha= | 9 | deg
Re: | 18000000 |  |  | Cd Min: | 0.00472 | at alpha= | 0 | deg
Mach: | 0 |  |  | Cl=0 at alpha= | -1.7742 | deg
|  |  |  | @ Cl=0.1, Cd= | 0.0050315
|  |  |  | @ Cl=0.4, Cd= | 0.0054684
|  |  |  | @ Cl=0.6, Cd= | 0.006401
alpha (deg) | Cl | Cd | Cm | Cl/Cd
-20 | -1.113 | 0.05497 | -0.013 | -20.251
-19.5 | -1.136 | 0.0477 | -0.013 | -23.811
-19 | -1.156 | 0.04181 | -0.014 | -27.641
-18.5 | -1.171 | 0.03753 | -0.015 | -31.215
-18 | -1.186 | 0.03318 | -0.016 | -35.744
-17.5 | -1.196 | 0.03004 | -0.017 | -39.828
-17 | -1.205 | 0.02661 | -0.017 | -45.302
-16.5 | -1.21 | 0.02386 | -0.018 | -50.728
-16 | -1.212 | 0.02155 | -0.019 | -56.23
-15.5 | -1.208 | 0.01991 | -0.02 | -60.682
-15 | -1.201 | 0.01845 | -0.02 | -65.085
-14.5 | -1.19 | 0.01714 | -0.021 | -69.458
-14 | -1.176 | 0.01582 | -0.022 | -74.353
-13.5 | -1.158 | 0.01495 | -0.023 | -77.453
-13 | -1.136 | 0.01385 | -0.024 | -82.031
-12.5 | -1.111 | 0.01295 | -0.024 | -85.795
-12 | -1.081 | 0.0122 | -0.025 | -88.614
-11.5 | -1.046 | 0.01151 | -0.026 | -90.873
-11 | -1.009 | 0.01087 | -0.027 | -92.831
-10.5 | -0.969 | 0.0103 | -0.028 | -94.134
-10 | -0.927 | 0.00983 | -0.028 | -94.303
-9.5 | -0.882 | 0.00937 | -0.029 | -94.108
-9 | -0.835 | 0.00898 | -0.03 | -93.019
-8.5 | -0.786 | 0.00858 | -0.031 | -91.626
-8 | -0.738 | 0.00821 | -0.032 | -89.917
-7.5 | -0.684 | 0.00793 | -0.033 | -86.196
-7 | -0.628 | 0.00767 | -0.033 | -81.857
-6.5 | -0.571 | 0.00738 | -0.034 | -77.337
-6 | -0.512 | 0.00725 | -0.035 | -70.673
-5.5 | -0.454 | 0.00705 | -0.036 | -64.334
-5 | -0.394 | 0.00686 | -0.036 | -57.403
-4.5 | -0.334 | 0.00663 | -0.037 | -50.273
-4 | -0.273 | 0.00626 | -0.038 | -43.608
-3.5 | -0.212 | 0.00604 | -0.039 | -35.1
-3 | -0.151 | 0.00576 | -0.039 | -26.145
-2.5 | -0.089 | 0.00555 | -0.04 | -16.066
-2 | -0.028 | 0.00532 | -0.041 | -5.211
-1.5 | 0.034 | 0.00519 | -0.042 | 6.541
-1 | 0.096 | 0.00504 | -0.042 | 18.986
-0.5 | 0.157 | 0.00491 | -0.043 | 32.04
0 | 0.219 | 0.00472 | -0.044 | 46.445
0.5 | 0.281 | 0.00511 | -0.045 | 54.922
1 | 0.342 | 0.0053 | -0.045 | 64.592
1.5 | 0.404 | 0.00548 | -0.046 | 73.711
2 | 0.466 | 0.00571 | -0.047 | 81.514
2.5 | 0.527 | 0.00601 | -0.048 | 87.718
3 | 0.586 | 0.0063 | -0.048 | 93.129
3.5 | 0.647 | 0.00674 | -0.049 | 95.932
4 | 0.707 | 0.00704 | -0.05 | 100.343
4.5 | 0.766 | 0.00729 | -0.05 | 105.083
5 | 0.824 | 0.00797 | -0.051 | 103.382
5.5 | 0.882 | 0.00819 | -0.052 | 107.7
6 | 0.939 | 0.00849 | -0.052 | 110.577
6.5 | 0.994 | 0.00879 | -0.053 | 113.101
7 | 1.048 | 0.00915 | -0.054 | 114.623
7.5 | 1.101 | 0.00954 | -0.054 | 115.481
8 | 1.152 | 0.00998 | -0.055 | 115.51
8.5 | 1.2 | 0.01039 | -0.056 | 115.465
9 | 1.238 | 0.01069 | -0.056 | 115.752
9.5 | 1.277 | 0.01116 | -0.057 | 114.416
10 | 1.313 | 0.01171 | -0.057 | 112.093
10.5 | 1.346 | 0.01218 | -0.057 | 110.47
11 | 1.375 | 0.01284 | -0.058 | 107.091
11.5 | 1.401 | 0.01346 | -0.058 | 104.116
12 | 1.423 | 0.01421 | -0.059 | 100.168
12.5 | 1.441 | 0.01508 | -0.059 | 95.592
13 | 1.455 | 0.016 | -0.06 | 90.928
13.5 | 1.465 | 0.01707 | -0.06 | 85.856
14 | 1.471 | 0.01842 | -0.06 | 79.871
14.5 | 1.474 | 0.0196 | -0.061 | 75.182
15 | 1.472 | 0.02122 | -0.061 | 69.339
15.5 | 1.464 | 0.02242 | -0.061 | 65.271
16 | 1.45 | 0.02427 | -0.061 | 59.742
16.5 | 1.432 | 0.02654 | -0.062 | 53.947
17 | 1.413 | 0.02823 | -0.062 | 50.057
17.5 | 1.389 | 0.03098 | -0.062 | 44.828
18 | 1.363 | 0.03355 | -0.062 | 40.645
18.5 | 1.333 | 0.03755 | -0.062 | 35.491
19 | 1.302 | 0.04132 | -0.062 | 31.505
19.5 | 1.271 | 0.04435 | -0.062 | 28.666

## 138. Re 18M Mach 0.00 (2)
BIGFOIL.COM POLAR EXPORT
NACA64-217
NACA64-217 |  |  |  | Cl Max: | 1.8382 | at alpha= | 20 | deg
XFOIL ncrit=9 |  |  |  | L/D Max: | 130.814 | at alpha= | 10 | deg
Re: | 18000000 |  |  | Cd Min: | 0.04159 | at alpha= | 20 | deg
Mach: | 0 |  |  | Cl=0 at alpha= | -1.5918 | deg
|  |  |  | @ Cl=0.1, Cd= | 0.0039349
|  |  |  | @ Cl=0.4, Cd= | 0.0043209
|  |  |  | @ Cl=0.6, Cd= | 0.0059422
alpha (deg) | Cl | Cd | Cm | Cl/Cd
-20 | -1.7185 | 0.03198 | -0.0422 | -53.7367
-19.5 | -1.7009 | 0.02903 | -0.0419 | -58.5911
-19 | -1.6832 | 0.0263 | -0.0413 | -64
-18.5 | -1.6518 | 0.02374 | -0.0427 | -69.5788
-18 | -1.5945 | 0.02165 | -0.048 | -73.649
-17.5 | -1.5662 | 0.01957 | -0.0478 | -80.0307
-17 | -1.4962 | 0.0179 | -0.055 | -83.5866
-16.5 | -1.4717 | 0.0166 | -0.0526 | -88.6566
-16 | -1.446 | 0.01535 | -0.0502 | -94.202
-15.5 | -1.4183 | 0.01429 | -0.0476 | -99.2512
-15 | -1.3901 | 0.01334 | -0.0449 | -104.2054
-14.5 | -1.3629 | 0.01252 | -0.0416 | -108.8578
-14 | -1.3448 | 0.0118 | -0.0361 | -113.9661
-13.5 | -1.3108 | 0.01126 | -0.033 | -116.4121
-13 | -1.2683 | 0.01073 | -0.0314 | -118.2013
-12.5 | -1.2226 | 0.01026 | -0.0304 | -119.1618
-12 | -1.1738 | 0.00988 | -0.0297 | -118.8057
-11.5 | -1.1233 | 0.00951 | -0.0293 | -118.1178
-11 | -1.0717 | 0.00916 | -0.0291 | -116.9978
-10.5 | -1.0197 | 0.0088 | -0.0289 | -115.875
-10 | -0.9667 | 0.00846 | -0.0289 | -114.2671
-9.5 | -0.9122 | 0.00817 | -0.0291 | -111.6524
-9 | -0.857 | 0.00792 | -0.0293 | -108.2071
-8.5 | -0.8015 | 0.00764 | -0.0296 | -104.9084
-8 | -0.7455 | 0.00738 | -0.03 | -101.0163
-7.5 | -0.6888 | 0.00716 | -0.0305 | -96.2011
-7 | -0.6316 | 0.00695 | -0.0311 | -90.8777
-6.5 | -0.5744 | 0.00674 | -0.0316 | -85.2226
-6 | -0.5165 | 0.00655 | -0.0323 | -78.855
-5.5 | -0.4586 | 0.00637 | -0.033 | -71.9937
-5 | -0.4002 | 0.00617 | -0.0337 | -64.8622
-4.5 | -0.3418 | 0.00599 | -0.0344 | -57.0618
-4 | -0.2835 | 0.00574 | -0.0351 | -49.3902
-3.5 | -0.2249 | 0.00551 | -0.0359 | -40.8167
-3 | -0.166 | 0.00531 | -0.0368 | -31.2618
-2.5 | -0.1069 | 0.00505 | -0.0377 | -21.1683
-2 | -0.048 | 0.00483 | -0.0386 | -9.9379
-1.5 | 0.0108 | 0.00439 | -0.0396 | 2.4601
-1 | 0.0698 | 0.00396 | -0.0407 | 17.6263
-0.5 | 0.1299 | 0.00391 | -0.0416 | 33.2225
0 | 0.19 | 0.00384 | -0.0427 | 49.4792
0.5 | 0.2499 | 0.00387 | -0.0436 | 64.5736
1 | 0.3091 | 0.004 | -0.0444 | 77.275
1.5 | 0.3683 | 0.00412 | -0.0453 | 89.3932
2 | 0.4251 | 0.00448 | -0.0458 | 94.8884
2.5 | 0.4786 | 0.0052 | -0.0458 | 92.0385
3 | 0.5354 | 0.00554 | -0.0462 | 96.6426
3.5 | 0.592 | 0.0059 | -0.0466 | 100.339
4 | 0.6488 | 0.0062 | -0.0471 | 104.6452
4.5 | 0.7053 | 0.0065 | -0.0475 | 108.5077
5 | 0.761 | 0.00686 | -0.0478 | 110.9329
5.5 | 0.8166 | 0.00719 | -0.048 | 113.5744
6 | 0.8726 | 0.00747 | -0.0483 | 116.8139
6.5 | 0.9284 | 0.00773 | -0.0486 | 120.1035
7 | 0.9836 | 0.00802 | -0.0488 | 122.6434
7.5 | 1.0387 | 0.00827 | -0.049 | 125.5985
8 | 1.0927 | 0.00859 | -0.049 | 127.2061
8.5 | 1.1465 | 0.00889 | -0.049 | 128.9651
9 | 1.1992 | 0.00922 | -0.0488 | 130.0651
9.5 | 1.2505 | 0.0096 | -0.0484 | 130.2604
10 | 1.3016 | 0.00995 | -0.048 | 130.8141
10.5 | 1.3508 | 0.01035 | -0.0473 | 130.5121
11 | 1.3974 | 0.01083 | -0.0462 | 129.0305
11.5 | 1.443 | 0.01127 | -0.0449 | 128.039
12 | 1.4859 | 0.01174 | -0.0432 | 126.5673
12.5 | 1.5135 | 0.01226 | -0.0385 | 123.4502
13 | 1.5377 | 0.01303 | -0.0339 | 118.0123
13.5 | 1.5652 | 0.01388 | -0.0302 | 112.7666
14 | 1.5929 | 0.01488 | -0.027 | 107.0497
14.5 | 1.6209 | 0.016 | -0.0242 | 101.3063
15 | 1.6479 | 0.01727 | -0.0215 | 95.4198
15.5 | 1.6727 | 0.01877 | -0.0189 | 89.1156
16 | 1.6959 | 0.02048 | -0.0165 | 82.8076
16.5 | 1.7161 | 0.02246 | -0.0141 | 76.4069
17 | 1.7336 | 0.02436 | -0.0114 | 71.1658
17.5 | 1.752 | 0.02678 | -0.0096 | 65.422
18 | 1.7707 | 0.02934 | -0.0081 | 60.3511
18.5 | 1.7895 | 0.03203 | -0.0069 | 55.8695
19 | 1.807 | 0.03496 | -0.0059 | 51.6876
19.5 | 1.8237 | 0.0381 | -0.0053 | 47.8661
20 | 1.8382 | 0.04159 | -0.0048 | 44.1981

## 139. Re 18M Mach 0.10 (1)
BIGFOIL.COM POLAR EXPORT
NACA64-217
NACA64-217 |  |  |  | Cl Max: | 1.458 | at alpha= | 14 | deg
JavaFoil+Calcfoil stall+Eppler ext transition |  |  |  | L/D Max: | 124.038 | at alpha= | 8.5 | deg
Re: | 18000000 |  |  | Cd Min: | 0.00471 | at alpha= | 0 | deg
Mach: | 0.1 |  |  | Cl=0 at alpha= | -1.7742 | deg
|  |  |  | @ Cl=0.1, Cd= | 0.0050255
|  |  |  | @ Cl=0.4, Cd= | 0.0054826
|  |  |  | @ Cl=0.6, Cd= | 0.0064039
alpha (deg) | Cl | Cd | Cm | Cl/Cd
-20 | -1.059 | 0.0616 | -0.012 | -17.189
-19.5 | -1.087 | 0.05243 | -0.013 | -20.731
-19 | -1.11 | 0.04637 | -0.014 | -23.941
-18.5 | -1.132 | 0.04035 | -0.015 | -28.057
-18 | -1.148 | 0.03699 | -0.016 | -31.021
-17.5 | -1.166 | 0.03173 | -0.017 | -36.732
-17 | -1.179 | 0.02786 | -0.017 | -42.312
-16.5 | -1.188 | 0.02488 | -0.018 | -47.741
-16 | -1.193 | 0.0223 | -0.019 | -53.474
-15.5 | -1.193 | 0.02053 | -0.02 | -58.075
-15 | -1.187 | 0.01926 | -0.02 | -61.646
-14.5 | -1.18 | 0.01762 | -0.021 | -66.976
-14 | -1.169 | 0.0162 | -0.022 | -72.145
-13.5 | -1.152 | 0.01529 | -0.023 | -75.36
-13 | -1.133 | 0.01409 | -0.024 | -80.393
-12.5 | -1.109 | 0.01319 | -0.024 | -84.056
-12 | -1.08 | 0.01239 | -0.025 | -87.112
-11.5 | -1.046 | 0.0117 | -0.026 | -89.387
-11 | -1.01 | 0.01102 | -0.027 | -91.618
-10.5 | -0.97 | 0.01048 | -0.028 | -92.604
-10 | -0.928 | 0.00995 | -0.029 | -93.359
-9.5 | -0.884 | 0.00946 | -0.029 | -93.459
-9 | -0.837 | 0.00905 | -0.03 | -92.5
-8.5 | -0.789 | 0.00865 | -0.031 | -91.124
-8 | -0.739 | 0.00803 | -0.032 | -92.073
-7.5 | -0.687 | 0.00801 | -0.033 | -85.725
-7 | -0.631 | 0.00768 | -0.034 | -82.111
-6.5 | -0.573 | 0.00744 | -0.034 | -77.015
-6 | -0.515 | 0.00724 | -0.035 | -71.086
-5.5 | -0.456 | 0.00704 | -0.036 | -64.729
-5 | -0.396 | 0.00685 | -0.037 | -57.789
-4.5 | -0.335 | 0.00663 | -0.037 | -50.568
-4 | -0.274 | 0.00624 | -0.038 | -43.921
-3.5 | -0.213 | 0.00606 | -0.039 | -35.12
-3 | -0.151 | 0.0058 | -0.04 | -26.086
-2.5 | -0.09 | 0.00554 | -0.04 | -16.185
-2 | -0.028 | 0.00536 | -0.041 | -5.203
-1.5 | 0.034 | 0.00517 | -0.042 | 6.593
-1 | 0.096 | 0.00503 | -0.043 | 19.114
-0.5 | 0.158 | 0.00496 | -0.043 | 31.896
0 | 0.22 | 0.00471 | -0.044 | 46.775
0.5 | 0.282 | 0.00513 | -0.045 | 54.992
1 | 0.344 | 0.00532 | -0.046 | 64.695
1.5 | 0.406 | 0.0055 | -0.046 | 73.772
2 | 0.468 | 0.00574 | -0.047 | 81.585
2.5 | 0.53 | 0.00604 | -0.048 | 87.761
3 | 0.589 | 0.00633 | -0.049 | 93.016
3.5 | 0.65 | 0.00674 | -0.049 | 96.445
4 | 0.71 | 0.00707 | -0.05 | 100.474
4.5 | 0.77 | 0.00733 | -0.051 | 104.977
5 | 0.828 | 0.00799 | -0.051 | 103.712
5.5 | 0.886 | 0.00825 | -0.052 | 107.385
6 | 0.943 | 0.00852 | -0.053 | 110.65
6.5 | 0.999 | 0.00888 | -0.053 | 112.462
7 | 1.053 | 0.00923 | -0.054 | 114.071
7.5 | 1.106 | 0.00963 | -0.055 | 114.802
8 | 1.157 | 0.01005 | -0.055 | 115.101
8.5 | 1.2 | 0.00967 | -0.056 | 124.038
9 | 1.241 | 0.0108 | -0.056 | 114.868
9.5 | 1.279 | 0.01128 | -0.057 | 113.373
10 | 1.314 | 0.01185 | -0.057 | 110.881
10.5 | 1.347 | 0.01238 | -0.058 | 108.749
11 | 1.375 | 0.01303 | -0.058 | 105.539
11.5 | 1.399 | 0.01375 | -0.059 | 101.768
12 | 1.419 | 0.01455 | -0.059 | 97.53
12.5 | 1.435 | 0.01535 | -0.059 | 93.542
13 | 1.447 | 0.0165 | -0.06 | 87.656
13.5 | 1.454 | 0.01761 | -0.06 | 82.597
14 | 1.458 | 0.01887 | -0.06 | 77.254
14.5 | 1.457 | 0.02012 | -0.061 | 72.441
15 | 1.452 | 0.02185 | -0.061 | 66.442
15.5 | 1.44 | 0.02313 | -0.061 | 62.26
16 | 1.422 | 0.02511 | -0.062 | 56.642
16.5 | 1.399 | 0.02759 | -0.062 | 50.73
17 | 1.375 | 0.02994 | -0.062 | 45.922
17.5 | 1.349 | 0.03164 | -0.062 | 42.638
18 | 1.316 | 0.03531 | -0.062 | 37.282
18.5 | 1.28 | 0.03994 | -0.062 | 32.057
19 | 1.244 | 0.0443 | -0.062 | 28.083

## 140. Re 18M Mach 0.10 (2)
BIGFOIL.COM POLAR EXPORT
NACA64-217
NACA64-217 |  |  |  | Cl Max: | 1.8356 | at alpha= | 20 | deg
XFOIL ncrit=9 |  |  |  | L/D Max: | 130.408 | at alpha= | 10 | deg
Re: | 18000000 |  |  | Cd Min: | 0.04424 | at alpha= | 20 | deg
Mach: | 0.1 |  |  | Cl=0 at alpha= | -1.5905 | deg
|  |  |  | @ Cl=0.1, Cd= | 0.0039303
|  |  |  | @ Cl=0.4, Cd= | 0.0042944
|  |  |  | @ Cl=0.6, Cd= | 0.0059344
alpha (deg) | Cl | Cd | Cm | Cl/Cd
-20 | -1.7177 | 0.03426 | -0.0448 | -50.1372
-19.5 | -1.7011 | 0.03106 | -0.0446 | -54.7682
-19 | -1.682 | 0.02823 | -0.0441 | -59.582
-18.5 | -1.6538 | 0.02547 | -0.0451 | -64.9313
-18 | -1.5978 | 0.0231 | -0.0502 | -69.1688
-17.5 | -1.5579 | 0.02076 | -0.0525 | -75.0434
-16.5 | -1.4724 | 0.0174 | -0.0557 | -84.6207
-16 | -1.4475 | 0.016 | -0.0532 | -90.4688
-15.5 | -1.42 | 0.01483 | -0.0507 | -95.7519
-15 | -1.3914 | 0.01379 | -0.048 | -100.8992
-14.5 | -1.3631 | 0.01288 | -0.0448 | -105.8307
-14 | -1.3371 | 0.0121 | -0.0409 | -110.5041
-13.5 | -1.3161 | 0.01148 | -0.0354 | -114.6429
-13 | -1.2748 | 0.01093 | -0.0334 | -116.6331
-12.5 | -1.2302 | 0.01041 | -0.0319 | -118.1748
-12 | -1.1817 | 0.00999 | -0.031 | -118.2883
-11.5 | -1.1311 | 0.00961 | -0.0305 | -117.7003
-11 | -1.079 | 0.00926 | -0.0301 | -116.5227
-10.5 | -1.0267 | 0.00889 | -0.0298 | -115.4893
-10 | -0.9735 | 0.00853 | -0.0296 | -114.1266
-9.5 | -0.9187 | 0.00823 | -0.0297 | -111.6282
-9 | -0.8631 | 0.00797 | -0.0299 | -108.2936
-8.5 | -0.8071 | 0.00769 | -0.0301 | -104.9545
-8 | -0.7507 | 0.00742 | -0.0305 | -101.1725
-7.5 | -0.6936 | 0.0072 | -0.0309 | -96.3333
-7 | -0.6359 | 0.00698 | -0.0314 | -91.1032
-6.5 | -0.5784 | 0.00677 | -0.0319 | -85.4357
-6 | -0.52 | 0.00657 | -0.0326 | -79.1476
-5.5 | -0.4617 | 0.00639 | -0.0332 | -72.2535
-5 | -0.4029 | 0.00619 | -0.0339 | -65.0889
-4.5 | -0.3441 | 0.00601 | -0.0346 | -57.2546
-4 | -0.2854 | 0.00576 | -0.0354 | -49.5486
-3.5 | -0.2264 | 0.00552 | -0.0361 | -41.0145
-3 | -0.1672 | 0.00532 | -0.037 | -31.4286
-2.5 | -0.1077 | 0.00506 | -0.0378 | -21.2846
-2 | -0.0484 | 0.00483 | -0.0387 | -10.0207
-1.5 | 0.0107 | 0.00438 | -0.0398 | 2.4429
-1 | 0.0702 | 0.00395 | -0.0409 | 17.7722
-0.5 | 0.1306 | 0.00391 | -0.0419 | 33.4015
0 | 0.1911 | 0.00384 | -0.0429 | 49.7656
0.5 | 0.2514 | 0.00387 | -0.0438 | 64.9612
1 | 0.311 | 0.00399 | -0.0447 | 77.9449
1.5 | 0.3707 | 0.00411 | -0.0455 | 90.1946
2 | 0.4279 | 0.00447 | -0.046 | 95.7271
2.5 | 0.4816 | 0.00521 | -0.046 | 92.4376
3 | 0.5387 | 0.00555 | -0.0464 | 97.0631
3.5 | 0.5955 | 0.00591 | -0.0468 | 100.7614
4 | 0.6527 | 0.00622 | -0.0472 | 104.9357
4.5 | 0.7095 | 0.00652 | -0.0476 | 108.819
5 | 0.7655 | 0.0069 | -0.0478 | 110.942
5.5 | 0.8216 | 0.00722 | -0.0481 | 113.795
6 | 0.8778 | 0.00751 | -0.0483 | 116.8842
6.5 | 0.9341 | 0.00776 | -0.0486 | 120.3737
7 | 0.9896 | 0.00806 | -0.0487 | 122.7792
7.5 | 1.0451 | 0.00832 | -0.0488 | 125.613
8 | 1.0994 | 0.00865 | -0.0488 | 127.0983
8.5 | 1.1536 | 0.00895 | -0.0487 | 128.8939
9 | 1.2063 | 0.0093 | -0.0484 | 129.7097
9.5 | 1.258 | 0.00968 | -0.0479 | 129.9587
10 | 1.3093 | 0.01004 | -0.0473 | 130.4084
10.5 | 1.3581 | 0.01048 | -0.0464 | 129.5897
11 | 1.4046 | 0.01097 | -0.045 | 128.0401
11.5 | 1.4499 | 0.01142 | -0.0435 | 126.9615
12 | 1.487 | 0.01189 | -0.0405 | 125.0631
12.5 | 1.5126 | 0.01252 | -0.0355 | 120.8147
13 | 1.5378 | 0.01338 | -0.0311 | 114.9327
13.5 | 1.5658 | 0.01434 | -0.0275 | 109.1911
14 | 1.5948 | 0.01539 | -0.0245 | 103.6257
14.5 | 1.6225 | 0.01662 | -0.0216 | 97.6233
15 | 1.6496 | 0.01801 | -0.019 | 91.5936
15.5 | 1.6729 | 0.01971 | -0.0163 | 84.8757
16 | 1.6954 | 0.02159 | -0.0138 | 78.5271
16.5 | 1.7155 | 0.02371 | -0.0115 | 72.3534
17 | 1.7325 | 0.02578 | -0.0088 | 67.2033
17.5 | 1.7526 | 0.02825 | -0.0071 | 62.0389
18 | 1.7709 | 0.03101 | -0.0056 | 57.1074
18.5 | 1.789 | 0.03394 | -0.0045 | 52.7107
19 | 1.8059 | 0.03711 | -0.0036 | 48.6634
19.5 | 1.8214 | 0.04055 | -0.003 | 44.9174
20 | 1.8356 | 0.04424 | -0.0027 | 41.4919

## 141. Re 18M Mach 0.25 (1)
BIGFOIL.COM POLAR EXPORT
NACA64-217
NACA64-217 |  |  |  | Cl Max: | 1.383 | at alpha= | 12 | deg
JavaFoil+Calcfoil stall+Eppler ext transition |  |  |  | L/D Max: | 112.086 | at alpha= | 8 | deg
Re: | 18000000 |  |  | Cd Min: | 0.00471 | at alpha= | 0 | deg
Mach: | 0.25 |  |  | Cl=0 at alpha= | -1.7734 | deg
|  |  |  | @ Cl=0.1, Cd= | 0.0050881
|  |  |  | @ Cl=0.4, Cd= | 0.0054941
|  |  |  | @ Cl=0.6, Cd= | 0.0064338
alpha (deg) | Cl | Cd | Cm | Cl/Cd
-18.5 | -0.737 | 0.13153 | -0.011 | -5.602
-18 | -0.793 | 0.10816 | -0.012 | -7.333
-17.5 | -0.85 | 0.0866 | -0.014 | -9.816
-17 | -0.933 | 0.05027 | -0.017 | -18.559
-16.5 | -0.981 | 0.0396 | -0.018 | -24.774
-16 | -1.023 | 0.03122 | -0.019 | -32.782
-15.5 | -1.054 | 0.02645 | -0.02 | -39.853
-15 | -1.075 | 0.02373 | -0.021 | -45.311
-14.5 | -1.091 | 0.02087 | -0.022 | -52.301
-14 | -1.099 | 0.01904 | -0.022 | -57.707
-13.5 | -1.1 | 0.01729 | -0.023 | -63.628
-13 | -1.095 | 0.01587 | -0.024 | -69.026
-12.5 | -1.083 | 0.01474 | -0.025 | -73.509
-12 | -1.064 | 0.01369 | -0.026 | -77.663
-11.5 | -1.038 | 0.01279 | -0.027 | -81.141
-11 | -1.007 | 0.01203 | -0.028 | -83.707
-10.5 | -0.973 | 0.01126 | -0.028 | -86.392
-10 | -0.935 | 0.01061 | -0.029 | -88.128
-9.5 | -0.893 | 0.01004 | -0.03 | -88.981
-9 | -0.848 | 0.00953 | -0.031 | -89.019
-8.5 | -0.801 | 0.00909 | -0.032 | -88.097
-8 | -0.75 | 0.00868 | -0.033 | -86.489
-7.5 | -0.698 | 0.00773 | -0.034 | -90.352
-7 | -0.646 | 0.00802 | -0.035 | -80.496
-6.5 | -0.587 | 0.00767 | -0.035 | -76.569
-6 | -0.528 | 0.00746 | -0.036 | -70.79
-5.5 | -0.468 | 0.00724 | -0.037 | -64.57
-5 | -0.406 | 0.00703 | -0.038 | -57.82
-4.5 | -0.344 | 0.00683 | -0.038 | -50.398
-4 | -0.282 | 0.00635 | -0.039 | -44.367
-3.5 | -0.219 | 0.00612 | -0.04 | -35.757
-3 | -0.156 | 0.00586 | -0.041 | -26.522
-2.5 | -0.092 | 0.00561 | -0.042 | -16.424
-2 | -0.029 | 0.00539 | -0.042 | -5.319
-1.5 | 0.035 | 0.00521 | -0.043 | 6.733
-1 | 0.099 | 0.00509 | -0.044 | 19.403
-0.5 | 0.162 | 0.00497 | -0.045 | 32.698
0 | 0.226 | 0.00471 | -0.045 | 48.041
0.5 | 0.29 | 0.00517 | -0.046 | 56.105
1 | 0.354 | 0.00537 | -0.047 | 65.88
1.5 | 0.417 | 0.00554 | -0.048 | 75.307
2 | 0.481 | 0.00581 | -0.048 | 82.801
2.5 | 0.544 | 0.00614 | -0.049 | 88.668
3 | 0.605 | 0.00646 | -0.05 | 93.68
3.5 | 0.668 | 0.00688 | -0.051 | 97.011
4 | 0.729 | 0.00725 | -0.051 | 100.552
4.5 | 0.79 | 0.00754 | -0.052 | 104.849
5 | 0.85 | 0.00823 | -0.053 | 103.28
5.5 | 0.909 | 0.00849 | -0.053 | 107.068
6 | 0.967 | 0.00887 | -0.054 | 108.998
6.5 | 1.023 | 0.0092 | -0.055 | 111.154
7 | 1.077 | 0.00963 | -0.056 | 111.871
7.5 | 1.13 | 0.0101 | -0.056 | 111.861
8 | 1.174 | 0.01047 | -0.057 | 112.086
8.5 | 1.216 | 0.01096 | -0.057 | 110.928
9 | 1.254 | 0.01149 | -0.058 | 109.194
9.5 | 1.289 | 0.01208 | -0.058 | 106.736
10 | 1.319 | 0.01267 | -0.059 | 104.053
10.5 | 1.343 | 0.01344 | -0.059 | 99.91
11 | 1.363 | 0.01417 | -0.059 | 96.168
11.5 | 1.376 | 0.01518 | -0.06 | 90.591
12 | 1.383 | 0.01621 | -0.06 | 85.323
12.5 | 1.383 | 0.01737 | -0.061 | 79.636
13 | 1.377 | 0.01878 | -0.061 | 73.324
13.5 | 1.364 | 0.02023 | -0.061 | 67.436
14 | 1.344 | 0.02207 | -0.062 | 60.912
14.5 | 1.317 | 0.02427 | -0.062 | 54.266
15 | 1.282 | 0.027 | -0.062 | 47.482
15.5 | 1.237 | 0.02893 | -0.062 | 42.757
16 | 1.179 | 0.03346 | -0.062 | 35.236
16.5 | 1.116 | 0.0382 | -0.062 | 29.21
17 | 1.044 | 0.04575 | -0.061 | 22.809

## 142. Re 18M Mach 0.25 (2)
BIGFOIL.COM POLAR EXPORT
NACA64-217
NACA64-217 |  |  |  | Cl Max: | 1.8044 | at alpha= | 20 | deg
XFOIL ncrit=9 |  |  |  | L/D Max: | 127.581 | at alpha= | 9.5 | deg
Re: | 18000000 |  |  | Cd Min: | 0.06191 | at alpha= | 20 | deg
Mach: | 0.25 |  |  | Cl=0 at alpha= | -1.5853 | deg
|  |  |  | @ Cl=0.1, Cd= | 0.0039332
|  |  |  | @ Cl=0.4, Cd= | 0.004195
|  |  |  | @ Cl=0.6, Cd= | 0.0059023
alpha (deg) | Cl | Cd | Cm | Cl/Cd
-20 | -1.6884 | 0.05012 | -0.0572 | -33.6872
-19.5 | -1.6809 | 0.04513 | -0.0575 | -37.2457
-19 | -1.6733 | 0.0403 | -0.0576 | -41.5211
-18.5 | -1.6529 | 0.03616 | -0.0582 | -45.7107
-18 | -1.6047 | 0.03218 | -0.063 | -49.8664
-17.5 | -1.5592 | 0.02862 | -0.0667 | -54.4794
-17 | -1.4909 | 0.02503 | -0.0746 | -59.5645
-16.5 | -1.4704 | 0.02284 | -0.0721 | -64.3783
-16 | -1.4492 | 0.02066 | -0.0694 | -70.1452
-15.5 | -1.4267 | 0.01864 | -0.0665 | -76.5397
-15 | -1.3989 | 0.01699 | -0.0636 | -82.3367
-14.5 | -1.37 | 0.0155 | -0.0606 | -88.3871
-14 | -1.3393 | 0.01424 | -0.0573 | -94.052
-13.5 | -1.3077 | 0.01314 | -0.0539 | -99.5205
-13 | -1.2769 | 0.0122 | -0.0499 | -104.6639
-12.5 | -1.2602 | 0.01139 | -0.043 | -110.6409
-12 | -1.2191 | 0.01079 | -0.0398 | -112.9842
-11.5 | -1.1712 | 0.01025 | -0.0377 | -114.2634
-11 | -1.1193 | 0.00979 | -0.0363 | -114.3309
-10.5 | -1.0652 | 0.00939 | -0.0352 | -113.4398
-10 | -1.0101 | 0.009 | -0.0343 | -112.2333
-9.5 | -0.9542 | 0.00859 | -0.0337 | -111.0827
-9 | -0.8967 | 0.00825 | -0.0333 | -108.6909
-8.5 | -0.8382 | 0.00797 | -0.0331 | -105.1694
-8 | -0.7793 | 0.00767 | -0.0331 | -101.6037
-7.5 | -0.7202 | 0.00739 | -0.0331 | -97.456
-7 | -0.6601 | 0.00715 | -0.0334 | -92.3217
-6.5 | -0.6 | 0.00693 | -0.0337 | -86.5801
-6 | -0.5395 | 0.0067 | -0.0341 | -80.5224
-5.5 | -0.4788 | 0.0065 | -0.0346 | -73.6615
-5 | -0.4177 | 0.0063 | -0.0352 | -66.3016
-4.5 | -0.3568 | 0.00611 | -0.0358 | -58.3961
-4 | -0.2957 | 0.00586 | -0.0365 | -50.4608
-3.5 | -0.235 | 0.00559 | -0.0372 | -42.0394
-3 | -0.1735 | 0.00537 | -0.038 | -32.3091
-2.5 | -0.1121 | 0.0051 | -0.0389 | -21.9804
-2 | -0.0506 | 0.00486 | -0.0398 | -10.4115
-1.5 | 0.0104 | 0.00435 | -0.0408 | 2.3908
-1 | 0.072 | 0.00396 | -0.0419 | 18.1818
-0.5 | 0.1346 | 0.0039 | -0.043 | 34.5128
0 | 0.1973 | 0.00385 | -0.044 | 51.2468
0.5 | 0.2597 | 0.00387 | -0.045 | 67.1059
1 | 0.3218 | 0.00396 | -0.0459 | 81.2626
1.5 | 0.3834 | 0.0041 | -0.0467 | 93.5122
2 | 0.4428 | 0.00444 | -0.0472 | 99.7297
3 | 0.5564 | 0.00562 | -0.0474 | 99.0036
3.5 | 0.6151 | 0.006 | -0.0477 | 102.5167
4 | 0.6742 | 0.00632 | -0.048 | 106.6772
4.5 | 0.7326 | 0.00667 | -0.0482 | 109.8351
5 | 0.7904 | 0.00706 | -0.0482 | 111.9547
5.5 | 0.8483 | 0.00741 | -0.0482 | 114.4804
6 | 0.9065 | 0.00772 | -0.0482 | 117.4223
6.5 | 0.9648 | 0.00801 | -0.0482 | 120.4494
7 | 1.0226 | 0.0083 | -0.048 | 123.2048
7.5 | 1.0794 | 0.00864 | -0.0477 | 124.9306
8 | 1.1359 | 0.00897 | -0.0472 | 126.6332
8.5 | 1.1909 | 0.00935 | -0.0464 | 127.369
9 | 1.2447 | 0.00976 | -0.0454 | 127.5307
9.5 | 1.2975 | 0.01017 | -0.0442 | 127.5811
10 | 1.3469 | 0.01067 | -0.0424 | 126.2324
10.5 | 1.3933 | 0.0112 | -0.04 | 124.4018
11 | 1.4263 | 0.01171 | -0.0352 | 121.8019
11.5 | 1.4557 | 0.01244 | -0.0301 | 117.0177
12 | 1.4847 | 0.0134 | -0.0256 | 110.7985
12.5 | 1.514 | 0.01456 | -0.0216 | 103.9835
13 | 1.5443 | 0.01585 | -0.018 | 97.4322
13.5 | 1.5753 | 0.01725 | -0.0148 | 91.3217
14 | 1.6031 | 0.01895 | -0.0117 | 84.5963
14.5 | 1.6298 | 0.02086 | -0.0087 | 78.1304
15 | 1.6529 | 0.02313 | -0.0058 | 71.4613
15.5 | 1.674 | 0.02566 | -0.0031 | 65.2377
16 | 1.694 | 0.02845 | -0.0008 | 59.5431
17 | 1.733 | 0.03418 | 0.0036 | 50.7022
17.5 | 1.7508 | 0.03775 | 0.0049 | 46.3788
18 | 1.7683 | 0.04155 | 0.0059 | 42.5584
18.5 | 1.7828 | 0.04576 | 0.0066 | 38.9598
19 | 1.7926 | 0.05068 | 0.0069 | 35.371
19.5 | 1.7972 | 0.05629 | 0.0066 | 31.9275
20 | 1.8044 | 0.06191 | 0.006 | 29.1455

## 143. Re 18M Mach 0.50 (1)
BIGFOIL.COM POLAR EXPORT
NACA64-217
NACA64-217 |  |  |  | Cl Max: | 1.218 | at alpha= | 20 | deg
JavaFoil+Calcfoil stall+Eppler ext transition |  |  |  | L/D Max: | 99.996 | at alpha= | 4 | deg
Re: | 18000000 |  |  | Cd Min: | 0.00482 | at alpha= | 0 | deg
Mach: | 0.5 |  |  | Cl=0 at alpha= | -1.7747 | deg
|  |  |  | @ Cl=0.1, Cd= | 0.0052525
|  |  |  | @ Cl=0.4, Cd= | 0.0056076
|  |  |  | @ Cl=0.6, Cd= | 0.0065542
alpha (deg) | Cl | Cd | Cm | Cl/Cd
-20 | -1.026 | 0.18968 | -0.01 | -5.41
-19.5 | -0.997 | 0.18868 | -0.01 | -5.283
-19 | -0.971 | 0.17013 | -0.011 | -5.71
-18.5 | -0.942 | 0.16607 | -0.011 | -5.675
-18 | -0.914 | 0.16086 | -0.012 | -5.681
-17.5 | -0.885 | 0.15948 | -0.012 | -5.549
-17 | -0.86 | 0.14073 | -0.013 | -6.112
-16.5 | -0.831 | 0.13603 | -0.013 | -6.108
-16 | -0.803 | 0.1233 | -0.013 | -6.514
-15.5 | -0.774 | 0.11797 | -0.014 | -6.56
-15 | -0.753 | 0.10226 | -0.015 | -7.361
-14.5 | -0.731 | 0.09067 | -0.017 | -8.062
-14 | -0.722 | 0.07033 | -0.02 | -10.263
-13.5 | -0.745 | 0.03609 | -0.024 | -20.637
-13 | -0.733 | 0.02538 | -0.026 | -28.874
-12.5 | -0.608 | 0.08356 | -0.017 | -7.276
-12 | -0.662 | 0.02686 | -0.027 | -24.653
-11.5 | -0.64 | 0.02178 | -0.029 | -29.378
-11 | -0.614 | 0.01826 | -0.03 | -33.625
-10.5 | -0.493 | 0.06864 | -0.017 | -7.189
-10 | -0.546 | 0.01819 | -0.031 | -30.013
-9.5 | -0.742 | 0.01591 | -0.033 | -46.655
-9 | -0.807 | 0.01317 | -0.034 | -61.294
-8.5 | -0.804 | 0.012 | -0.035 | -67.05
-8 | -0.778 | 0.01105 | -0.036 | -70.39
-7.5 | -0.738 | 0.01029 | -0.037 | -71.717
-7 | -0.689 | 0.00957 | -0.038 | -72.016
-6.5 | -0.635 | 0.00904 | -0.039 | -70.214
-6 | -0.575 | 0.00858 | -0.04 | -67.1
-5.5 | -0.513 | 0.0082 | -0.041 | -62.613
-5 | -0.448 | 0.00785 | -0.042 | -57.16
-4.5 | -0.383 | 0.00757 | -0.043 | -50.651
-4 | -0.314 | 0.00718 | -0.044 | -43.766
-3.5 | -0.244 | 0.0066 | -0.045 | -36.97
-3 | -0.174 | 0.00637 | -0.046 | -27.278
-2.5 | -0.103 | 0.00591 | -0.046 | -17.423
-2 | -0.032 | 0.00567 | -0.047 | -5.654
-1.5 | 0.039 | 0.00539 | -0.048 | 7.269
-1 | 0.11 | 0.00523 | -0.049 | 21.131
-0.5 | 0.182 | 0.00513 | -0.05 | 35.438
0 | 0.253 | 0.00482 | -0.051 | 52.434
0.5 | 0.324 | 0.00534 | -0.052 | 60.641
1 | 0.395 | 0.00559 | -0.052 | 70.686
1.5 | 0.466 | 0.00584 | -0.053 | 79.907
2 | 0.538 | 0.00617 | -0.054 | 87.084
2.5 | 0.609 | 0.00661 | -0.055 | 92.099
3 | 0.676 | 0.00705 | -0.056 | 95.808
3.5 | 0.745 | 0.00773 | -0.057 | 96.384
4 | 0.813 | 0.00813 | -0.057 | 99.996
4.5 | 0.879 | 0.00913 | -0.058 | 96.319
5 | 0.943 | 0.00965 | -0.059 | 97.705
5.5 | 0.998 | 0.01003 | -0.059 | 99.486
6 | 1.053 | 0.01058 | -0.06 | 99.506
6.5 | 1.103 | 0.01123 | -0.061 | 98.238
7 | 1.146 | 0.01197 | -0.061 | 95.721
7.5 | 1.181 | 0.01277 | -0.062 | 92.465
8 | 1.201 | 0.01371 | -0.062 | 87.623
8.5 | 1.189 | 0.01491 | -0.063 | 79.722
9 | 1.111 | 0.01637 | -0.063 | 67.863
9.5 | 0.743 | 0.02263 | -0.062 | 32.822
10 | 0.786 | 0.02058 | -0.064 | 38.218
10.5 | 0.8 | 0.02682 | -0.062 | 29.809
11 | 0.85 | 0.02186 | -0.065 | 38.881
11.5 | 0.877 | 0.02474 | -0.065 | 35.433
12 | 0.896 | 0.03013 | -0.064 | 29.729
12.5 | 0.897 | 0.04286 | -0.062 | 20.926
13 | 0.959 | 0.03162 | -0.066 | 30.333
13.5 | 0.974 | 0.03911 | -0.065 | 24.91
14 | 0.99 | 0.04746 | -0.064 | 20.869
14.5 | 0.913 | 0.11153 | -0.042 | 8.186
15 | 0.941 | 0.12196 | -0.043 | 7.717
15.5 | 0.97 | 0.12785 | -0.044 | 7.588
16 | 0.996 | 0.14273 | -0.044 | 6.975
16.5 | 1.024 | 0.14401 | -0.045 | 7.109
17 | 1.054 | 0.15075 | -0.047 | 6.99
17.5 | 1.083 | 0.15363 | -0.048 | 7.05
18 | 1.106 | 0.17401 | -0.047 | 6.356
18.5 | 1.134 | 0.17947 | -0.048 | 6.32
19 | 1.163 | 0.18866 | -0.049 | 6.166
19.5 | 1.193 | 0.19419 | -0.051 | 6.143
20 | 1.218 | 0.20677 | -0.051 | 5.89

## 144. Re 18M Mach 0.50 (2)
BIGFOIL.COM POLAR EXPORT
NACA64-217
NACA64-217 |  |  |  | Cl Max: | 1.4248 | at alpha= | 11 | deg
XFOIL ncrit=9 |  |  |  | L/D Max: | 118.817 | at alpha= | 2 | deg
Re: | 18000000 |  |  | Cd Min: | 0.12553 | at alpha= | 16 | deg
Mach: | 0.5 |  |  | Cl=0 at alpha= | -1.5564 | deg
|  |  |  | @ Cl=0.1, Cd= | 0.0041358
|  |  |  | @ Cl=0.4, Cd= | 0.0040132
|  |  |  | @ Cl=0.6, Cd= | 0.0054891
alpha (deg) | Cl | Cd | Cm | Cl/Cd
-15.5 | -0.8317 | 0.10164 | -0.0627 | -8.1828
-15 | -0.8487 | 0.08986 | -0.0706 | -9.4447
-14.5 | -0.866 | 0.07847 | -0.0782 | -11.0361
-14 | -0.89 | 0.06722 | -0.0854 | -13.2401
-13.5 | -0.9178 | 0.05681 | -0.0911 | -16.1556
-13 | -0.9443 | 0.04763 | -0.0947 | -19.8257
-12.5 | -0.9739 | 0.03926 | -0.0965 | -24.8064
-12 | -1.0037 | 0.0319 | -0.0959 | -31.4639
-11.5 | -1.0311 | 0.02568 | -0.093 | -40.1519
-11 | -1.0537 | 0.02047 | -0.0879 | -51.4753
-10.5 | -1.0657 | 0.01628 | -0.0813 | -65.4607
-10 | -1.0573 | 0.01334 | -0.0743 | -79.2579
-9.5 | -1.0329 | 0.01143 | -0.0673 | -90.3675
-9 | -1.0153 | 0.01025 | -0.058 | -99.0537
-8.5 | -0.9629 | 0.00952 | -0.0529 | -101.145
-8 | -0.9005 | 0.00896 | -0.0494 | -100.5022
-7.5 | -0.8337 | 0.00851 | -0.0469 | -97.9671
-7 | -0.7653 | 0.00809 | -0.0449 | -94.5983
-6.5 | -0.6963 | 0.00771 | -0.0435 | -90.3113
-6 | -0.6256 | 0.0074 | -0.0426 | -84.5405
-5.5 | -0.5553 | 0.00711 | -0.042 | -78.1013
-5 | -0.4842 | 0.00684 | -0.0417 | -70.7895
-4.5 | -0.4133 | 0.00659 | -0.0417 | -62.7162
-4 | -0.3425 | 0.00634 | -0.0419 | -54.0221
-3.5 | -0.2725 | 0.00599 | -0.0422 | -45.4925
-3 | -0.2024 | 0.00569 | -0.0427 | -35.5712
-2.5 | -0.1319 | 0.00534 | -0.0434 | -24.7004
-2 | -0.0614 | 0.00499 | -0.0443 | -12.3046
-1.5 | 0.0078 | 0.00431 | -0.0454 | 1.8097
0 | 0.2248 | 0.0039 | -0.049 | 57.641
0.5 | 0.2972 | 0.00392 | -0.0501 | 75.8163
1 | 0.37 | 0.00395 | -0.0512 | 93.6709
1.5 | 0.4412 | 0.0041 | -0.0521 | 107.6098
2 | 0.5121 | 0.00431 | -0.0527 | 118.8167
2.5 | 0.5726 | 0.00521 | -0.0519 | 109.904
3 | 0.6364 | 0.00586 | -0.0513 | 108.6007
4 | 0.7667 | 0.00689 | -0.05 | 111.2772
4.5 | 0.8307 | 0.00742 | -0.0489 | 111.9542
5 | 0.8938 | 0.00795 | -0.0474 | 112.4277
5.5 | 0.959 | 0.00836 | -0.046 | 114.7129
6 | 1.023 | 0.00879 | -0.0441 | 116.3823
6.5 | 1.0853 | 0.00923 | -0.0417 | 117.584
7 | 1.1435 | 0.00974 | -0.0384 | 117.4025
7.5 | 1.1834 | 0.0103 | -0.0318 | 114.8932
8 | 1.2215 | 0.0112 | -0.0255 | 109.0625
8.5 | 1.2633 | 0.01229 | -0.0202 | 102.7909
9 | 1.3049 | 0.01365 | -0.0151 | 95.5971
9.5 | 1.3436 | 0.01537 | -0.01 | 87.417
10 | 1.3805 | 0.01741 | -0.005 | 79.2935
10.5 | 1.4103 | 0.02001 | 0.0002 | 70.4798
11 | 1.4248 | 0.02366 | 0.0057 | 60.2198
11.5 | 1.4197 | 0.02869 | 0.011 | 49.4841
12 | 1.3996 | 0.03525 | 0.0149 | 39.705
12.5 | 1.3736 | 0.0429 | 0.0172 | 32.0186
13 | 1.3436 | 0.05176 | 0.0174 | 25.9583
13.5 | 1.315 | 0.06145 | 0.0158 | 21.3995
14 | 1.2845 | 0.07235 | 0.0121 | 17.754
14.5 | 1.2519 | 0.0846 | 0.0063 | 14.7979
15 | 1.2209 | 0.09781 | -0.0011 | 12.4824
15.5 | 1.1923 | 0.1117 | -0.0099 | 10.6741
16 | 1.169 | 0.12553 | -0.0192 | 9.3125

## 145. Re 20M Mach 0.00 (1)
BIGFOIL.COM POLAR EXPORT
NACA64-217
NACA64-217 |  |  |  | Cl Max: | 1.475 | at alpha= | 14.5 | deg
JavaFoil+Calcfoil stall+Eppler ext transition |  |  |  | L/D Max: | 133.04 | at alpha= | 9 | deg
Re: | 20000000 |  |  | Cd Min: | 0.005 | at alpha= | -0.5 | deg
Mach: | 0 |  |  | Cl=0 at alpha= | -1.7742 | deg
|  |  |  | @ Cl=0.1, Cd= | 0.0050654
|  |  |  | @ Cl=0.4, Cd= | 0.0055458
|  |  |  | @ Cl=0.6, Cd= | 0.0064249
alpha (deg) | Cl | Cd | Cm | Cl/Cd
-20 | -1.115 | 0.05388 | -0.013 | -20.688
-19.5 | -1.138 | 0.04607 | -0.013 | -24.713
-19 | -1.156 | 0.04123 | -0.014 | -28.051
-18.5 | -1.174 | 0.03634 | -0.015 | -32.298
-18 | -1.185 | 0.03346 | -0.016 | -35.421
-17.5 | -1.198 | 0.02914 | -0.017 | -41.123
-17 | -1.207 | 0.02584 | -0.017 | -46.707
-16.5 | -1.212 | 0.02319 | -0.018 | -52.27
-16 | -1.213 | 0.02097 | -0.019 | -57.862
-15.5 | -1.21 | 0.01938 | -0.02 | -62.419
-15 | -1.203 | 0.01797 | -0.02 | -66.939
-14.5 | -1.192 | 0.01669 | -0.021 | -71.398
-14 | -1.178 | 0.01542 | -0.022 | -76.396
-13.5 | -1.159 | 0.01457 | -0.023 | -79.585
-13 | -1.138 | 0.01351 | -0.024 | -84.199
-12.5 | -1.112 | 0.01272 | -0.024 | -87.446
-12 | -1.082 | 0.0119 | -0.025 | -90.921
-11.5 | -1.048 | 0.01128 | -0.026 | -92.866
-11 | -1.01 | 0.01064 | -0.027 | -94.96
-10.5 | -0.97 | 0.01013 | -0.028 | -95.818
-10 | -0.928 | 0.00964 | -0.028 | -96.264
-9.5 | -0.883 | 0.00918 | -0.029 | -96.158
-9 | -0.836 | 0.0088 | -0.03 | -94.954
-8.5 | -0.787 | 0.00782 | -0.031 | -100.715
-8 | -0.738 | 0.00812 | -0.032 | -90.886
-7.5 | -0.684 | 0.0078 | -0.033 | -87.652
-7 | -0.628 | 0.00757 | -0.033 | -82.931
-6.5 | -0.571 | 0.00727 | -0.034 | -78.444
-6 | -0.512 | 0.00714 | -0.035 | -71.82
-5.5 | -0.454 | 0.00694 | -0.036 | -65.322
-5 | -0.394 | 0.00675 | -0.036 | -58.355
-4.5 | -0.334 | 0.00657 | -0.037 | -50.763
-4 | -0.273 | 0.00618 | -0.038 | -44.18
-3.5 | -0.212 | 0.006 | -0.039 | -35.332
-3 | -0.151 | 0.00584 | -0.039 | -25.789
-2.5 | -0.089 | 0.00559 | -0.04 | -15.965
-2 | -0.028 | 0.00536 | -0.041 | -5.177
-1.5 | 0.034 | 0.0052 | -0.042 | 6.523
-1 | 0.096 | 0.00507 | -0.042 | 18.865
-0.5 | 0.157 | 0.005 | -0.043 | 31.454
0 | 0.219 | 0.00525 | -0.044 | 41.728
0.5 | 0.281 | 0.00519 | -0.045 | 54.085
1 | 0.342 | 0.00534 | -0.045 | 64.099
1.5 | 0.404 | 0.00556 | -0.046 | 72.621
2 | 0.466 | 0.00577 | -0.047 | 80.626
2.5 | 0.527 | 0.00607 | -0.048 | 86.793
3 | 0.586 | 0.00634 | -0.048 | 92.513
3.5 | 0.647 | 0.00671 | -0.049 | 96.329
4 | 0.707 | 0.00698 | -0.05 | 101.274
4.5 | 0.766 | 0.00724 | -0.05 | 105.856
5 | 0.824 | 0.00784 | -0.051 | 105.199
5.5 | 0.882 | 0.00806 | -0.052 | 109.369
6 | 0.939 | 0.00837 | -0.052 | 112.148
6.5 | 0.994 | 0.00863 | -0.053 | 115.161
7 | 1.048 | 0.009 | -0.054 | 116.469
7.5 | 1.101 | 0.00938 | -0.054 | 117.411
8 | 1.152 | 0.00981 | -0.055 | 117.447
8.5 | 1.2 | 0.01029 | -0.056 | 116.595
9 | 1.239 | 0.00931 | -0.056 | 133.04
9.5 | 1.278 | 0.01095 | -0.057 | 116.766
10 | 1.314 | 0.01149 | -0.057 | 114.413
10.5 | 1.347 | 0.01198 | -0.058 | 112.428
11 | 1.377 | 0.01258 | -0.058 | 109.435
11.5 | 1.403 | 0.01324 | -0.058 | 105.915
12 | 1.424 | 0.014 | -0.059 | 101.763
12.5 | 1.442 | 0.01481 | -0.059 | 97.369
13 | 1.456 | 0.0158 | -0.06 | 92.154
13.5 | 1.467 | 0.01668 | -0.06 | 87.945
14 | 1.473 | 0.01797 | -0.06 | 81.928
14.5 | 1.475 | 0.01914 | -0.061 | 77.08
15 | 1.474 | 0.02071 | -0.061 | 71.143
15.5 | 1.465 | 0.02187 | -0.061 | 66.99
16 | 1.451 | 0.02402 | -0.061 | 60.389
16.5 | 1.434 | 0.02587 | -0.062 | 55.432
17 | 1.415 | 0.0275 | -0.062 | 51.463
17.5 | 1.391 | 0.03015 | -0.062 | 46.137
18 | 1.365 | 0.03261 | -0.062 | 41.859
18.5 | 1.335 | 0.03649 | -0.062 | 36.576
19 | 1.304 | 0.0401 | -0.062 | 32.514
19.5 | 1.274 | 0.04302 | -0.062 | 29.603

## 146. Re 20M Mach 0.00 (2)
BIGFOIL.COM POLAR EXPORT
NACA64-217
NACA64-217 |  |  |  | Cl Max: | 1.8497 | at alpha= | 20 | deg
XFOIL ncrit=9 |  |  |  | L/D Max: | 133.405 | at alpha= | 10 | deg
Re: | 20000000 |  |  | Cd Min: | 0.04048 | at alpha= | 20 | deg
Mach: | 0 |  |  | Cl=0 at alpha= | -1.5944 | deg
|  |  |  | @ Cl=0.1, Cd= | 0.0039403
|  |  |  | @ Cl=0.4, Cd= | 0.0044193
|  |  |  | @ Cl=0.6, Cd= | 0.0058823
alpha (deg) | Cl | Cd | Cm | Cl/Cd
-20 | -1.7334 | 0.03077 | -0.0418 | -56.3341
-19.5 | -1.7138 | 0.02809 | -0.0414 | -61.011
-19 | -1.6874 | 0.02553 | -0.042 | -66.0948
-18.5 | -1.6384 | 0.02296 | -0.0467 | -71.3589
-18 | -1.6425 | 0.02115 | -0.0399 | -77.6596
-17.5 | -1.5196 | 0.01895 | -0.0579 | -80.19
-17 | -1.5067 | 0.01745 | -0.054 | -86.3438
-16.5 | -1.4819 | 0.01612 | -0.0517 | -91.9293
-16 | -1.4557 | 0.01491 | -0.0492 | -97.6325
-15.5 | -1.4279 | 0.01388 | -0.0466 | -102.8746
-15 | -1.3999 | 0.01298 | -0.0437 | -107.8505
-14.5 | -1.3739 | 0.01218 | -0.0401 | -112.7997
-14 | -1.3553 | 0.0116 | -0.0344 | -116.8362
-13.5 | -1.3154 | 0.01107 | -0.0324 | -118.8257
-13 | -1.272 | 0.01058 | -0.0309 | -120.2268
-12.5 | -1.226 | 0.01009 | -0.0299 | -121.5064
-12 | -1.1769 | 0.00969 | -0.0293 | -121.4551
-11.5 | -1.126 | 0.00934 | -0.029 | -120.5567
-11 | -1.0739 | 0.00902 | -0.0288 | -119.0576
-10.5 | -1.0214 | 0.00867 | -0.0287 | -117.8085
-10 | -0.9683 | 0.00832 | -0.0287 | -116.3822
-9.5 | -0.9138 | 0.00804 | -0.0288 | -113.6567
-9 | -0.8583 | 0.00778 | -0.0292 | -110.3213
-8.5 | -0.8026 | 0.00754 | -0.0295 | -106.4456
-8 | -0.7464 | 0.00726 | -0.0299 | -102.8099
-7.5 | -0.6897 | 0.00705 | -0.0304 | -97.8298
-7 | -0.6323 | 0.00686 | -0.031 | -92.172
-6.5 | -0.575 | 0.00664 | -0.0316 | -86.5964
-6 | -0.517 | 0.00646 | -0.0322 | -80.031
-5.5 | -0.459 | 0.00627 | -0.0329 | -73.2057
-5 | -0.4005 | 0.00608 | -0.0337 | -65.8717
-4.5 | -0.3421 | 0.00592 | -0.0344 | -57.7872
-4 | -0.2835 | 0.00569 | -0.0352 | -49.8243
-3.5 | -0.225 | 0.00545 | -0.0359 | -41.2844
-3 | -0.1659 | 0.00524 | -0.0368 | -31.6603
-2.5 | -0.1068 | 0.00504 | -0.0377 | -21.1905
-2 | -0.0477 | 0.00482 | -0.0386 | -9.8963
-1.5 | 0.0111 | 0.00448 | -0.0395 | 2.4777
-1 | 0.0702 | 0.00399 | -0.0407 | 17.594
-0.5 | 0.1301 | 0.00389 | -0.0417 | 33.4447
0 | 0.1901 | 0.00385 | -0.0427 | 49.3766
0.5 | 0.2499 | 0.00388 | -0.0436 | 64.4072
1 | 0.3088 | 0.00403 | -0.0444 | 76.6253
1.5 | 0.3675 | 0.00419 | -0.0452 | 87.7088
2 | 0.4242 | 0.00459 | -0.0456 | 92.4183
2.5 | 0.4784 | 0.00522 | -0.0458 | 91.6475
3 | 0.5354 | 0.00555 | -0.0463 | 96.4685
3.5 | 0.5925 | 0.00584 | -0.0468 | 101.4555
4 | 0.6493 | 0.00616 | -0.0472 | 105.4058
4.5 | 0.706 | 0.00644 | -0.0476 | 109.6273
5 | 0.7618 | 0.00679 | -0.0479 | 112.1944
5.5 | 0.8179 | 0.00709 | -0.0482 | 115.3597
6 | 0.8738 | 0.00737 | -0.0485 | 118.5617
6.5 | 0.9299 | 0.00761 | -0.0488 | 122.1945
7 | 0.9853 | 0.00789 | -0.0491 | 124.8796
7.5 | 1.0405 | 0.00815 | -0.0493 | 127.6687
8 | 1.0947 | 0.00846 | -0.0493 | 129.3972
8.5 | 1.1488 | 0.00874 | -0.0494 | 131.4416
9 | 1.2014 | 0.00909 | -0.0492 | 132.1672
9.5 | 1.2534 | 0.00944 | -0.0489 | 132.7754
10 | 1.3047 | 0.00978 | -0.0485 | 133.4049
10.5 | 1.3538 | 0.01021 | -0.0478 | 132.5955
11 | 1.4013 | 0.01065 | -0.0468 | 131.5775
11.5 | 1.4479 | 0.01107 | -0.0457 | 130.7949
12 | 1.4914 | 0.01154 | -0.044 | 129.2374
12.5 | 1.5224 | 0.01205 | -0.0401 | 126.3402
13 | 1.5458 | 0.01277 | -0.0351 | 121.0493
13.5 | 1.5737 | 0.01357 | -0.0314 | 115.969
14 | 1.6023 | 0.01448 | -0.0282 | 110.6561
14.5 | 1.6304 | 0.01555 | -0.0253 | 104.8489
15 | 1.6572 | 0.01679 | -0.0225 | 98.7016
15.5 | 1.6809 | 0.01831 | -0.0197 | 91.8023
16 | 1.7039 | 0.02001 | -0.0172 | 85.1524
16.5 | 1.7252 | 0.0219 | -0.0148 | 78.7763
17 | 1.7453 | 0.02394 | -0.0126 | 72.9031
17.5 | 1.7634 | 0.02594 | -0.0102 | 67.98
18 | 1.7839 | 0.0283 | -0.0087 | 63.0353
18.5 | 1.8017 | 0.03101 | -0.0074 | 58.1006
19 | 1.8186 | 0.03395 | -0.0063 | 53.567
19.5 | 1.8345 | 0.03711 | -0.0055 | 49.4341
20 | 1.8497 | 0.04048 | -0.005 | 45.6942

## 147. Re 20M Mach 0.10 (1)
BIGFOIL.COM POLAR EXPORT
NACA64-217
NACA64-217 |  |  |  | Cl Max: | 1.459 | at alpha= | 14 | deg
JavaFoil+Calcfoil stall+Eppler ext transition |  |  |  | L/D Max: | 117.289 | at alpha= | 8 | deg
Re: | 20000000 |  |  | Cd Min: | 0.00502 | at alpha= | -0.5 | deg
Mach: | 0.1 |  |  | Cl=0 at alpha= | -1.7742 | deg
|  |  |  | @ Cl=0.1, Cd= | 0.0050761
|  |  |  | @ Cl=0.4, Cd= | 0.0055316
|  |  |  | @ Cl=0.6, Cd= | 0.0064085
alpha (deg) | Cl | Cd | Cm | Cl/Cd
-20 | -1.06 | 0.06023 | -0.013 | -17.607
-19.5 | -1.09 | 0.0505 | -0.013 | -21.578
-19 | -1.113 | 0.04476 | -0.014 | -24.858
-18.5 | -1.133 | 0.03978 | -0.015 | -28.485
-18 | -1.15 | 0.03578 | -0.016 | -32.141
-17.5 | -1.165 | 0.032 | -0.016 | -36.399
-17 | -1.178 | 0.02808 | -0.017 | -41.954
-16.5 | -1.188 | 0.02463 | -0.018 | -48.248
-16 | -1.194 | 0.02168 | -0.019 | -55.091
-15.5 | -1.194 | 0.02 | -0.02 | -59.686
-15 | -1.189 | 0.01875 | -0.021 | -63.405
-14.5 | -1.181 | 0.01718 | -0.021 | -68.782
-14 | -1.17 | 0.0158 | -0.022 | -74.047
-13.5 | -1.153 | 0.0149 | -0.023 | -77.435
-13 | -1.134 | 0.01376 | -0.024 | -82.417
-12.5 | -1.11 | 0.01295 | -0.025 | -85.678
-12 | -1.081 | 0.01211 | -0.025 | -89.268
-11.5 | -1.047 | 0.01146 | -0.026 | -91.37
-11 | -1.011 | 0.01078 | -0.027 | -93.747
-10.5 | -0.972 | 0.01026 | -0.028 | -94.722
-10 | -0.93 | 0.00975 | -0.029 | -95.309
-9.5 | -0.885 | 0.00928 | -0.029 | -95.335
-9 | -0.838 | 0.00888 | -0.03 | -94.448
-8.5 | -0.789 | 0.00852 | -0.031 | -92.706
-8 | -0.741 | 0.00813 | -0.032 | -91.196
-7.5 | -0.687 | 0.00788 | -0.033 | -87.186
-7 | -0.631 | 0.00756 | -0.034 | -83.395
-6.5 | -0.573 | 0.00734 | -0.034 | -78.115
-6 | -0.515 | 0.00713 | -0.035 | -72.242
-5.5 | -0.456 | 0.00693 | -0.036 | -65.735
-5 | -0.396 | 0.00674 | -0.037 | -58.743
-4.5 | -0.335 | 0.00656 | -0.037 | -51.126
-4 | -0.274 | 0.00616 | -0.038 | -44.506
-3.5 | -0.213 | 0.006 | -0.039 | -35.511
-3 | -0.151 | 0.00583 | -0.04 | -25.982
-2.5 | -0.09 | 0.0056 | -0.04 | -16.028
-2 | -0.028 | 0.00541 | -0.041 | -5.155
-1.5 | 0.034 | 0.00524 | -0.042 | 6.516
-1 | 0.096 | 0.00508 | -0.043 | 18.936
-0.5 | 0.158 | 0.00502 | -0.043 | 31.475
0 | 0.22 | 0.00526 | -0.044 | 41.815
0.5 | 0.282 | 0.00519 | -0.045 | 54.41
1 | 0.344 | 0.00536 | -0.046 | 64.158
1.5 | 0.406 | 0.00555 | -0.046 | 73.16
2 | 0.468 | 0.00584 | -0.047 | 80.145
2.5 | 0.53 | 0.00607 | -0.048 | 87.262
3 | 0.589 | 0.00634 | -0.049 | 92.92
3.5 | 0.65 | 0.00672 | -0.049 | 96.716
4 | 0.71 | 0.00697 | -0.05 | 101.841
4.5 | 0.77 | 0.00727 | -0.051 | 105.796
5 | 0.828 | 0.00785 | -0.051 | 105.561
5.5 | 0.886 | 0.00813 | -0.052 | 109.05
6 | 0.943 | 0.00845 | -0.053 | 111.605
6.5 | 0.999 | 0.00872 | -0.053 | 114.507
7 | 1.053 | 0.00903 | -0.054 | 116.586
7.5 | 1.106 | 0.00947 | -0.055 | 116.747
8 | 1.157 | 0.00986 | -0.055 | 117.289
8.5 | 1.204 | 0.01036 | -0.056 | 116.225
9 | 1.242 | 0.01065 | -0.056 | 116.678
9.5 | 1.28 | 0.01111 | -0.057 | 115.261
10 | 1.316 | 0.01162 | -0.057 | 113.256
10.5 | 1.348 | 0.01216 | -0.058 | 110.895
11 | 1.376 | 0.01278 | -0.058 | 107.724
11.5 | 1.4 | 0.01344 | -0.059 | 104.165
12 | 1.421 | 0.01423 | -0.059 | 99.857
12.5 | 1.437 | 0.01512 | -0.059 | 94.995
13 | 1.448 | 0.01614 | -0.06 | 89.74
13.5 | 1.456 | 0.0173 | -0.06 | 84.123
14 | 1.459 | 0.01842 | -0.06 | 79.229
14.5 | 1.458 | 0.01991 | -0.061 | 73.22
15 | 1.454 | 0.02133 | -0.061 | 68.166
15.5 | 1.441 | 0.02282 | -0.061 | 63.152
16 | 1.423 | 0.02487 | -0.062 | 57.194
16.5 | 1.401 | 0.02688 | -0.062 | 52.136
17 | 1.377 | 0.02914 | -0.062 | 47.239
17.5 | 1.349 | 0.03137 | -0.062 | 43.013
18 | 1.316 | 0.03531 | -0.062 | 37.27
18.5 | 1.282 | 0.03878 | -0.062 | 33.071
19 | 1.246 | 0.04295 | -0.062 | 29.02

## 148. Re 20M Mach 0.10 (2)
BIGFOIL.COM POLAR EXPORT
NACA64-217
NACA64-217 |  |  |  | Cl Max: | 1.8463 | at alpha= | 20 | deg
XFOIL ncrit=9 |  |  |  | L/D Max: | 132.844 | at alpha= | 10 | deg
Re: | 20000000 |  |  | Cd Min: | 0.0432 | at alpha= | 20 | deg
Mach: | 0.1 |  |  | Cl=0 at alpha= | -1.5931 | deg
|  |  |  | @ Cl=0.1, Cd= | 0.0039411
|  |  |  | @ Cl=0.4, Cd= | 0.0043963
|  |  |  | @ Cl=0.6, Cd= | 0.0058819
alpha (deg) | Cl | Cd | Cm | Cl/Cd
-20 | -1.7336 | 0.03296 | -0.0445 | -52.5971
-19.5 | -1.7147 | 0.03002 | -0.0442 | -57.1186
-19 | -1.6902 | 0.02723 | -0.0446 | -62.0712
-18.5 | -1.6403 | 0.02458 | -0.0492 | -66.7331
-17.5 | -1.5312 | 0.02012 | -0.0587 | -76.1034
-17 | -1.5061 | 0.01842 | -0.0574 | -81.7644
-16.5 | -1.4822 | 0.01692 | -0.0549 | -87.6005
-16 | -1.4569 | 0.01556 | -0.0524 | -93.6311
-15.5 | -1.4296 | 0.0144 | -0.0497 | -99.2778
-15 | -1.4011 | 0.0134 | -0.0469 | -104.5597
-14.5 | -1.3731 | 0.01253 | -0.0436 | -109.585
-14 | -1.3506 | 0.01179 | -0.0388 | -114.5547
-13.5 | -1.3215 | 0.01128 | -0.0346 | -117.1543
-13 | -1.2789 | 0.01076 | -0.0328 | -118.8569
-12.5 | -1.2338 | 0.01024 | -0.0314 | -120.4883
-12 | -1.185 | 0.00981 | -0.0306 | -120.7951
-11.5 | -1.134 | 0.00944 | -0.0301 | -120.1271
-11 | -1.0816 | 0.0091 | -0.0298 | -118.8571
-10.5 | -1.0285 | 0.00875 | -0.0296 | -117.5429
-10 | -0.9751 | 0.0084 | -0.0294 | -116.0833
-9.5 | -0.9204 | 0.0081 | -0.0295 | -113.6296
-9 | -0.8645 | 0.00783 | -0.0297 | -110.4087
-8.5 | -0.8082 | 0.00758 | -0.03 | -106.6227
-8 | -0.7517 | 0.0073 | -0.0304 | -102.9726
-7.5 | -0.6945 | 0.00708 | -0.0308 | -98.0932
-7 | -0.6367 | 0.00689 | -0.0313 | -92.4093
-6.5 | -0.5789 | 0.00667 | -0.0319 | -86.7916
-6 | -0.5205 | 0.00648 | -0.0325 | -80.3241
-5.5 | -0.4621 | 0.00629 | -0.0332 | -73.4658
-5 | -0.4032 | 0.0061 | -0.0339 | -66.0984
-4.5 | -0.3444 | 0.00593 | -0.0346 | -58.0776
-4 | -0.2854 | 0.00571 | -0.0354 | -49.9825
-3 | -0.1671 | 0.00525 | -0.037 | -31.8286
-2.5 | -0.1075 | 0.00505 | -0.0379 | -21.2871
-2 | -0.0481 | 0.00482 | -0.0388 | -9.9793
-1.5 | 0.011 | 0.00447 | -0.0397 | 2.4609
-1 | 0.0705 | 0.00399 | -0.0409 | 17.6692
-0.5 | 0.1308 | 0.00389 | -0.0419 | 33.6247
0 | 0.1912 | 0.00384 | -0.0429 | 49.7917
0.5 | 0.2515 | 0.00387 | -0.0438 | 64.9871
1 | 0.3107 | 0.00402 | -0.0446 | 77.2886
1.5 | 0.3698 | 0.00419 | -0.0454 | 88.2578
2 | 0.4269 | 0.00458 | -0.0459 | 93.2096
2.5 | 0.4813 | 0.00523 | -0.046 | 92.0268
3 | 0.5387 | 0.00556 | -0.0464 | 96.8885
3.5 | 0.5961 | 0.00586 | -0.0469 | 101.7235
4 | 0.6531 | 0.00618 | -0.0473 | 105.6796
4.5 | 0.7101 | 0.00647 | -0.0477 | 109.7527
5 | 0.7664 | 0.00682 | -0.048 | 112.3754
5.5 | 0.8228 | 0.00712 | -0.0483 | 115.5618
6 | 0.8791 | 0.00741 | -0.0485 | 118.637
6.5 | 0.9356 | 0.00766 | -0.0488 | 122.141
7 | 0.9914 | 0.00793 | -0.049 | 125.0189
7.5 | 1.0468 | 0.00821 | -0.0491 | 127.503
8 | 1.1015 | 0.00851 | -0.0491 | 129.436
8.5 | 1.1559 | 0.00881 | -0.0491 | 131.2032
9 | 1.2087 | 0.00917 | -0.0487 | 131.8103
9.5 | 1.2611 | 0.00951 | -0.0484 | 132.6078
10 | 1.3125 | 0.00988 | -0.0478 | 132.8441
10.5 | 1.3613 | 0.01033 | -0.0469 | 131.7812
11 | 1.4091 | 0.01077 | -0.0457 | 130.8357
11.5 | 1.4552 | 0.01121 | -0.0443 | 129.8127
12 | 1.4965 | 0.01171 | -0.0421 | 127.7968
12.5 | 1.5206 | 0.0123 | -0.0367 | 123.626
13 | 1.5462 | 0.0131 | -0.0322 | 118.0305
13.5 | 1.5752 | 0.01396 | -0.0287 | 112.8367
14 | 1.604 | 0.01497 | -0.0256 | 107.1476
14.5 | 1.6322 | 0.01614 | -0.0226 | 101.1276
15 | 1.6583 | 0.01754 | -0.0198 | 94.5439
15.5 | 1.681 | 0.01924 | -0.0169 | 87.3701
16 | 1.7036 | 0.02108 | -0.0144 | 80.8159
16.5 | 1.7256 | 0.02307 | -0.0121 | 74.7984
17 | 1.7453 | 0.02526 | -0.01 | 69.0934
18.5 | 1.8025 | 0.03278 | -0.0049 | 54.9878
19 | 1.8181 | 0.03601 | -0.0039 | 50.4888
19.5 | 1.8318 | 0.03957 | -0.0032 | 46.2926
20 | 1.8463 | 0.0432 | -0.0028 | 42.7384

## 149. Re 20M Mach 0.25 (1)
BIGFOIL.COM POLAR EXPORT
NACA64-217
NACA64-217 |  |  |  | Cl Max: | 1.384 | at alpha= | 12 | deg
JavaFoil+Calcfoil stall+Eppler ext transition |  |  |  | L/D Max: | 122.269 | at alpha= | 8 | deg
Re: | 20000000 |  |  | Cd Min: | 0.00504 | at alpha= | -0.5 | deg
Mach: | 0.25 |  |  | Cl=0 at alpha= | -1.7734 | deg
|  |  |  | @ Cl=0.1, Cd= | 0.0051089
|  |  |  | @ Cl=0.4, Cd= | 0.0055487
|  |  |  | @ Cl=0.6, Cd= | 0.0064438
alpha (deg) | Cl | Cd | Cm | Cl/Cd
-18.5 | -0.738 | 0.12994 | -0.011 | -5.677
-18 | -0.797 | 0.10365 | -0.013 | -7.69
-17.5 | -0.863 | 0.07599 | -0.015 | -11.356
-17 | -0.927 | 0.05356 | -0.016 | -17.312
-16.5 | -0.981 | 0.03911 | -0.018 | -25.099
-16 | -1.022 | 0.03174 | -0.019 | -32.188
-15.5 | -1.056 | 0.02568 | -0.02 | -41.123
-15 | -1.077 | 0.02307 | -0.021 | -46.682
-14.5 | -1.093 | 0.02037 | -0.022 | -53.628
-14 | -1.1 | 0.01855 | -0.022 | -59.31
-13.5 | -1.101 | 0.01696 | -0.023 | -64.944
-13 | -1.096 | 0.01549 | -0.024 | -70.791
-12.5 | -1.085 | 0.01439 | -0.025 | -75.373
-12 | -1.064 | 0.01346 | -0.026 | -79.062
-11.5 | -1.039 | 0.01251 | -0.027 | -83.066
-11 | -1.008 | 0.01177 | -0.028 | -85.697
-10.5 | -0.974 | 0.01103 | -0.028 | -88.32
-10 | -0.936 | 0.01044 | -0.029 | -89.577
-9.5 | -0.894 | 0.00989 | -0.03 | -90.399
-9 | -0.849 | 0.00939 | -0.031 | -90.47
-8.5 | -0.801 | 0.00896 | -0.032 | -89.423
-8 | -0.751 | 0.00853 | -0.033 | -88.033
-7.5 | -0.699 | 0.00792 | -0.034 | -88.31
-7 | -0.646 | 0.00781 | -0.035 | -82.646
-6.5 | -0.587 | 0.00757 | -0.035 | -77.61
-6 | -0.528 | 0.00735 | -0.036 | -71.899
-5.5 | -0.468 | 0.00712 | -0.037 | -65.639
-5 | -0.406 | 0.00692 | -0.038 | -58.729
-4.5 | -0.344 | 0.00672 | -0.038 | -51.189
-4 | -0.282 | 0.0065 | -0.039 | -43.301
-3.5 | -0.219 | 0.00608 | -0.04 | -35.986
-3 | -0.156 | 0.0059 | -0.041 | -26.351
-2.5 | -0.092 | 0.00566 | -0.042 | -16.284
-2 | -0.029 | 0.00542 | -0.042 | -5.283
-1.5 | 0.035 | 0.00526 | -0.043 | 6.662
-1 | 0.099 | 0.00511 | -0.044 | 19.342
-0.5 | 0.162 | 0.00504 | -0.045 | 32.244
0 | 0.226 | 0.00528 | -0.045 | 42.806
0.5 | 0.29 | 0.00523 | -0.046 | 55.454
1 | 0.354 | 0.00541 | -0.047 | 65.394
1.5 | 0.417 | 0.0056 | -0.048 | 74.478
2 | 0.481 | 0.00589 | -0.048 | 81.646
2.5 | 0.544 | 0.00615 | -0.049 | 88.491
3 | 0.605 | 0.00647 | -0.05 | 93.594
3.5 | 0.668 | 0.00689 | -0.051 | 96.837
4 | 0.729 | 0.00718 | -0.051 | 101.612
4.5 | 0.79 | 0.00781 | -0.052 | 101.189
5 | 0.85 | 0.00808 | -0.053 | 105.245
5.5 | 0.909 | 0.00843 | -0.053 | 107.892
6 | 0.967 | 0.00872 | -0.054 | 110.877
6.5 | 1.023 | 0.00908 | -0.055 | 112.677
7 | 1.077 | 0.0095 | -0.056 | 113.462
7.5 | 1.13 | 0.00995 | -0.056 | 113.606
8 | 1.176 | 0.00962 | -0.057 | 122.269
8.5 | 1.217 | 0.01075 | -0.057 | 113.212
9 | 1.256 | 0.01127 | -0.058 | 111.431
9.5 | 1.29 | 0.01184 | -0.058 | 108.963
10 | 1.32 | 0.01246 | -0.059 | 105.943
10.5 | 1.345 | 0.01316 | -0.059 | 102.148
11 | 1.364 | 0.01393 | -0.06 | 97.946
11.5 | 1.377 | 0.01496 | -0.06 | 92
12 | 1.384 | 0.01595 | -0.06 | 86.746
12.5 | 1.384 | 0.01716 | -0.061 | 80.659
13 | 1.378 | 0.01848 | -0.061 | 74.568
13.5 | 1.365 | 0.01995 | -0.061 | 68.435
14 | 1.346 | 0.02153 | -0.062 | 62.504
14.5 | 1.319 | 0.02366 | -0.062 | 55.731
15 | 1.284 | 0.02629 | -0.062 | 48.825
15.5 | 1.239 | 0.02818 | -0.062 | 43.969
16 | 1.181 | 0.03249 | -0.062 | 36.342
16.5 | 1.116 | 0.03772 | -0.062 | 29.602
17 | 1.046 | 0.04413 | -0.061 | 23.712

## 150. Re 20M Mach 0.25 (2)
BIGFOIL.COM POLAR EXPORT
NACA64-217
NACA64-217 |  |  |  | Cl Max: | 1.816 | at alpha= | 20 | deg
XFOIL ncrit=9 |  |  |  | L/D Max: | 130.13 | at alpha= | 9.5 | deg
Re: | 20000000 |  |  | Cd Min: | 0.0607 | at alpha= | 20 | deg
Mach: | 0.25 |  |  | Cl=0 at alpha= | -1.5885 | deg
|  |  |  | @ Cl=0.1, Cd= | 0.0040372
|  |  |  | @ Cl=0.4, Cd= | 0.0042597
|  |  |  | @ Cl=0.6, Cd= | 0.005863
alpha (deg) | Cl | Cd | Cm | Cl/Cd
-20 | -1.7083 | 0.04848 | -0.0574 | -35.2372
-19.5 | -1.7013 | 0.04342 | -0.0578 | -39.1824
-19 | -1.6878 | 0.03889 | -0.0582 | -43.3993
-18.5 | -1.6463 | 0.03454 | -0.0625 | -47.6636
-18 | -1.5989 | 0.03065 | -0.067 | -52.1664
-17.5 | -1.5802 | 0.02774 | -0.0652 | -56.9647
-17 | -1.5003 | 0.02464 | -0.0743 | -60.8888
-16.5 | -1.4813 | 0.02225 | -0.0717 | -66.5753
-16 | -1.4584 | 0.02017 | -0.069 | -72.3054
-15.5 | -1.4361 | 0.01814 | -0.066 | -79.1676
-15 | -1.4089 | 0.01649 | -0.063 | -85.4397
-14.5 | -1.3793 | 0.01506 | -0.0599 | -91.587
-14 | -1.3486 | 0.01383 | -0.0565 | -97.5127
-13.5 | -1.3178 | 0.01276 | -0.0529 | -103.2759
-13 | -1.2885 | 0.01187 | -0.0485 | -108.551
-12.5 | -1.2677 | 0.01121 | -0.042 | -113.0865
-12 | -1.2235 | 0.01061 | -0.0393 | -115.3157
-11.5 | -1.1749 | 0.01007 | -0.0373 | -116.6733
-11 | -1.1229 | 0.00961 | -0.0358 | -116.847
-10.5 | -1.0682 | 0.00921 | -0.0348 | -115.9826
-10 | -1.0123 | 0.00885 | -0.0341 | -114.3842
-9.5 | -0.9561 | 0.00847 | -0.0334 | -112.8808
-9 | -0.8984 | 0.00811 | -0.0331 | -110.7768
-8.5 | -0.8397 | 0.00783 | -0.0329 | -107.2414
-8 | -0.7805 | 0.00756 | -0.0329 | -103.2407
-7.5 | -0.7211 | 0.00728 | -0.033 | -99.0522
-7 | -0.6612 | 0.00705 | -0.0333 | -93.7872
-6.5 | -0.6006 | 0.00683 | -0.0336 | -87.9356
-6 | -0.5402 | 0.00661 | -0.034 | -81.7247
-5.5 | -0.4792 | 0.00641 | -0.0346 | -74.7582
-5 | -0.4182 | 0.00622 | -0.0352 | -67.2347
-4.5 | -0.357 | 0.00603 | -0.0358 | -59.204
-4 | -0.2959 | 0.0058 | -0.0365 | -51.0172
-3.5 | -0.2349 | 0.00555 | -0.0372 | -42.3243
-3 | -0.1734 | 0.00531 | -0.038 | -32.6554
-2.5 | -0.1119 | 0.00509 | -0.0389 | -21.9843
-2 | -0.0502 | 0.00484 | -0.0398 | -10.3719
-1.5 | 0.0108 | 0.00444 | -0.0408 | 2.4324
-0.5 | 0.1348 | 0.00388 | -0.043 | 34.7423
0 | 0.1974 | 0.00382 | -0.0441 | 51.6754
0.5 | 0.2601 | 0.00384 | -0.0451 | 67.7344
1 | 0.3216 | 0.00398 | -0.0459 | 80.804
1.5 | 0.3828 | 0.00414 | -0.0467 | 92.4638
2 | 0.4417 | 0.00455 | -0.0471 | 97.0769
2.5 | 0.4975 | 0.00524 | -0.0471 | 94.9427
3 | 0.5564 | 0.00562 | -0.0474 | 99.0036
3.5 | 0.6156 | 0.00595 | -0.0478 | 103.4622
4 | 0.6746 | 0.00629 | -0.0481 | 107.2496
4.5 | 0.7334 | 0.00661 | -0.0483 | 110.9531
5 | 0.7912 | 0.007 | -0.0483 | 113.0286
5.5 | 0.8496 | 0.00732 | -0.0484 | 116.0656
6 | 0.9083 | 0.0076 | -0.0485 | 119.5132
6.5 | 0.9665 | 0.0079 | -0.0484 | 122.3418
7 | 1.0247 | 0.00817 | -0.0483 | 125.4223
7.5 | 1.0817 | 0.00851 | -0.048 | 127.1093
8 | 1.1386 | 0.00882 | -0.0476 | 129.093
8.5 | 1.1937 | 0.00921 | -0.0469 | 129.6091
9 | 1.2482 | 0.0096 | -0.046 | 130.0208
9.5 | 1.3013 | 0.01 | -0.0448 | 130.13
10 | 1.3511 | 0.01051 | -0.043 | 128.5538
10.5 | 1.3992 | 0.01099 | -0.0409 | 127.3157
11 | 1.4369 | 0.01148 | -0.0369 | 125.1655
11.5 | 1.4641 | 0.01219 | -0.0313 | 120.1066
12 | 1.4929 | 0.01312 | -0.0266 | 113.7881
12.5 | 1.5233 | 0.01418 | -0.0226 | 107.426
13 | 1.5547 | 0.01537 | -0.019 | 101.1516
13.5 | 1.5846 | 0.01677 | -0.0157 | 94.4902
14 | 1.6127 | 0.01843 | -0.0124 | 87.5041
14.5 | 1.6389 | 0.02033 | -0.0093 | 80.6149
15 | 1.662 | 0.02256 | -0.0063 | 73.6702
15.5 | 1.6841 | 0.02499 | -0.0036 | 67.391
16 | 1.7069 | 0.02755 | -0.0012 | 61.9564
16.5 | 1.7283 | 0.03037 | 0.0008 | 56.9081
17 | 1.749 | 0.03333 | 0.0027 | 52.4752
17.5 | 1.7647 | 0.03657 | 0.0048 | 48.2554
18 | 1.7804 | 0.04048 | 0.0059 | 43.9822
18.5 | 1.794 | 0.04474 | 0.0067 | 40.0983
19 | 1.8062 | 0.04934 | 0.0071 | 36.6072
19.5 | 1.8088 | 0.05511 | 0.0069 | 32.8216
20 | 1.816 | 0.0607 | 0.0064 | 29.9176

## 151. Re 20M Mach 0.50 (1)
BIGFOIL.COM POLAR EXPORT
NACA64-217
NACA64-217 |  |  |  | Cl Max: | 1.218 | at alpha= | 20 | deg
JavaFoil+Calcfoil stall+Eppler ext transition |  |  |  | L/D Max: | 101.494 | at alpha= | 5.5 | deg
Re: | 20000000 |  |  | Cd Min: | 0.00516 | at alpha= | -0.5 | deg
Mach: | 0.5 |  |  | Cl=0 at alpha= | -1.7747 | deg
|  |  |  | @ Cl=0.1, Cd= | 0.0053255
|  |  |  | @ Cl=0.4, Cd= | 0.005649
|  |  |  | @ Cl=0.6, Cd= | 0.0066044
alpha (deg) | Cl | Cd | Cm | Cl/Cd
-20 | -1.025 | 0.19419 | -0.01 | -5.281
-19.5 | -0.997 | 0.18877 | -0.01 | -5.28
-19 | -0.971 | 0.17467 | -0.011 | -5.559
-18.5 | -0.942 | 0.17004 | -0.011 | -5.542
-18 | -0.914 | 0.16624 | -0.012 | -5.499
-17.5 | -0.885 | 0.15837 | -0.012 | -5.591
-17 | -0.859 | 0.14695 | -0.013 | -5.848
-16.5 | -0.831 | 0.13759 | -0.013 | -6.037
-16 | -0.802 | 0.12669 | -0.013 | -6.332
-15.5 | -0.774 | 0.12121 | -0.013 | -6.382
-15 | -0.749 | 0.10941 | -0.015 | -6.845
-14.5 | -0.721 | 0.1025 | -0.015 | -7.035
-14 | -0.692 | 0.09777 | -0.015 | -7.077
-13.5 | -0.667 | 0.08791 | -0.017 | -7.592
-13 | -0.731 | 0.02604 | -0.026 | -28.077
-12.5 | -0.609 | 0.08246 | -0.017 | -7.384
-12 | -0.664 | 0.02565 | -0.027 | -25.903
-11.5 | -0.641 | 0.02112 | -0.029 | -30.346
-11 | -0.615 | 0.01782 | -0.03 | -34.506
-10.5 | -0.494 | 0.0683 | -0.018 | -7.231
-10 | -0.547 | 0.01767 | -0.032 | -30.95
-9.5 | -0.744 | 0.01546 | -0.033 | -48.119
-9 | -0.808 | 0.01289 | -0.034 | -62.691
-8.5 | -0.805 | 0.01174 | -0.035 | -68.614
-8 | -0.779 | 0.01086 | -0.036 | -71.723
-7.5 | -0.739 | 0.0101 | -0.037 | -73.155
-7 | -0.69 | 0.0094 | -0.038 | -73.368
-6.5 | -0.635 | 0.00889 | -0.039 | -71.489
-6 | -0.576 | 0.00843 | -0.04 | -68.38
-5.5 | -0.514 | 0.00805 | -0.041 | -63.789
-5 | -0.449 | 0.0072 | -0.042 | -62.35
-4.5 | -0.383 | 0.00742 | -0.043 | -51.684
-4 | -0.314 | 0.007 | -0.044 | -44.867
-3.5 | -0.244 | 0.00658 | -0.045 | -37.115
-3 | -0.174 | 0.00633 | -0.046 | -27.437
-2.5 | -0.103 | 0.00594 | -0.046 | -17.329
-2 | -0.032 | 0.00568 | -0.047 | -5.636
-1.5 | 0.039 | 0.00542 | -0.048 | 7.228
-1 | 0.11 | 0.00531 | -0.049 | 20.792
-0.5 | 0.182 | 0.00516 | -0.05 | 35.223
0 | 0.253 | 0.00521 | -0.051 | 48.571
0.5 | 0.324 | 0.00539 | -0.052 | 60.139
1 | 0.395 | 0.00563 | -0.052 | 70.235
1.5 | 0.466 | 0.0059 | -0.053 | 79.125
2 | 0.538 | 0.00629 | -0.054 | 85.468
2.5 | 0.609 | 0.00665 | -0.055 | 91.509
3 | 0.676 | 0.00716 | -0.056 | 94.385
3.5 | 0.745 | 0.00765 | -0.057 | 97.305
4 | 0.813 | 0.00801 | -0.057 | 101.472
4.5 | 0.879 | 0.00894 | -0.058 | 98.292
5 | 0.943 | 0.00943 | -0.059 | 100.074
5.5 | 0.999 | 0.00984 | -0.059 | 101.494
6 | 1.054 | 0.01042 | -0.06 | 101.125
6.5 | 1.104 | 0.01105 | -0.061 | 99.894
7 | 1.147 | 0.01176 | -0.061 | 97.601
7.5 | 1.182 | 0.01251 | -0.062 | 94.462
8 | 1.203 | 0.01343 | -0.062 | 89.578
8.5 | 1.19 | 0.01462 | -0.063 | 81.406
9 | 1.112 | 0.01622 | -0.063 | 68.532
9.5 | 0.746 | 0.02163 | -0.062 | 34.485
10 | 0.788 | 0.0201 | -0.064 | 39.182
10.5 | 0.804 | 0.02544 | -0.063 | 31.584
11 | 0.851 | 0.02134 | -0.065 | 39.871
11.5 | 0.878 | 0.02412 | -0.065 | 36.401
12 | 0.898 | 0.02916 | -0.065 | 30.804
12.5 | 0.903 | 0.03996 | -0.062 | 22.607
13 | 0.938 | 0.03923 | -0.064 | 23.921
13.5 | 0.893 | 0.07677 | -0.053 | 11.63
14 | 0.92 | 0.08261 | -0.053 | 11.137
14.5 | 0.912 | 0.11675 | -0.041 | 7.81
15 | 0.94 | 0.1277 | -0.043 | 7.364
15.5 | 0.969 | 0.13432 | -0.044 | 7.217
16 | 0.995 | 0.14504 | -0.044 | 6.863
16.5 | 1.023 | 0.15282 | -0.044 | 6.692
17 | 1.051 | 0.15841 | -0.046 | 6.636
17.5 | 1.082 | 0.15818 | -0.048 | 6.843
18 | 1.106 | 0.17523 | -0.047 | 6.312
18.5 | 1.135 | 0.17975 | -0.048 | 6.312
19 | 1.164 | 0.19425 | -0.049 | 5.99
19.5 | 1.193 | 0.19522 | -0.051 | 6.11
20 | 1.218 | 0.21499 | -0.05 | 5.663

## 152. Re 20M Mach 0.50 (2)
BIGFOIL.COM POLAR EXPORT
NACA64-217
NACA64-217 |  |  |  | Cl Max: | 1.4369 | at alpha= | 11 | deg
XFOIL ncrit=9 |  |  |  | L/D Max: | 120.136 | at alpha= | 7 | deg
Re: | 20000000 |  |  | Cd Min: | 0.12473 | at alpha= | 16 | deg
Mach: | 0.5 |  |  | Cl=0 at alpha= | -1.5684 | deg
|  |  |  | @ Cl=0.1, Cd= | 0.0039308
|  |  |  | @ Cl=0.4, Cd= | 0.0040177
|  |  |  | @ Cl=0.6, Cd= | 0.0055543
alpha (deg) | Cl | Cd | Cm | Cl/Cd
-15.5 | -0.8396 | 0.10056 | -0.0637 | -8.3492
-15 | -0.8566 | 0.08878 | -0.0717 | -9.6486
-14.5 | -0.8743 | 0.07747 | -0.0792 | -11.2857
-14 | -0.8986 | 0.06627 | -0.0863 | -13.5597
-13.5 | -0.9262 | 0.05597 | -0.0918 | -16.5482
-13 | -0.9529 | 0.04689 | -0.0953 | -20.322
-12.5 | -0.9824 | 0.0386 | -0.0969 | -25.4508
-12 | -1.0123 | 0.0313 | -0.0962 | -32.3419
-11.5 | -1.0398 | 0.02518 | -0.093 | -41.2947
-11 | -1.0628 | 0.01999 | -0.0878 | -53.1666
-10.5 | -1.0754 | 0.01582 | -0.081 | -67.9772
-10 | -1.0682 | 0.01292 | -0.0737 | -82.678
-9.5 | -1.0444 | 0.01107 | -0.0664 | -94.3451
-9 | -1.0233 | 0.01004 | -0.0571 | -101.9223
-8.5 | -0.968 | 0.00934 | -0.0523 | -103.6403
-8 | -0.9043 | 0.00878 | -0.049 | -102.9954
-7.5 | -0.8369 | 0.00835 | -0.0465 | -100.2275
-7 | -0.7674 | 0.00796 | -0.0447 | -96.407
-6.5 | -0.6981 | 0.00759 | -0.0433 | -91.9763
-6 | -0.6272 | 0.00728 | -0.0425 | -86.1538
-5.5 | -0.5563 | 0.007 | -0.0419 | -79.4714
-5 | -0.485 | 0.00673 | -0.0417 | -72.0654
-4.5 | -0.4141 | 0.00649 | -0.0417 | -63.8059
-4 | -0.3427 | 0.00625 | -0.0419 | -54.832
-3.5 | -0.2727 | 0.00593 | -0.0422 | -45.9865
-3 | -0.2024 | 0.00562 | -0.0427 | -36.0142
-2.5 | -0.1315 | 0.00531 | -0.0435 | -24.7646
-2 | -0.0609 | 0.005 | -0.0443 | -12.18
-1 | 0.0802 | 0.00395 | -0.0467 | 20.3038
-0.5 | 0.1524 | 0.00388 | -0.0479 | 39.2784
0 | 0.2253 | 0.00384 | -0.0491 | 58.6719
0.5 | 0.2977 | 0.00387 | -0.0502 | 76.9251
1 | 0.37 | 0.00395 | -0.0512 | 93.6709
1.5 | 0.4409 | 0.00411 | -0.052 | 107.2749
2 | 0.5106 | 0.0044 | -0.0526 | 116.0455
2.5 | 0.571 | 0.00531 | -0.0517 | 107.533
3 | 0.6363 | 0.00586 | -0.0513 | 108.5836
3.5 | 0.7013 | 0.0064 | -0.0507 | 109.5781
4 | 0.7681 | 0.00681 | -0.0502 | 112.79
4.5 | 0.8318 | 0.00736 | -0.0491 | 113.0163
5 | 0.8963 | 0.00784 | -0.0477 | 114.324
5.5 | 0.9623 | 0.00822 | -0.0464 | 117.0681
6 | 1.027 | 0.00864 | -0.0447 | 118.8657
6.5 | 1.0897 | 0.00908 | -0.0423 | 120.011
7 | 1.1497 | 0.00957 | -0.0392 | 120.1358
7.5 | 1.1929 | 0.0101 | -0.0331 | 118.1089
8 | 1.2314 | 0.01092 | -0.0267 | 112.7656
8.5 | 1.2732 | 0.01195 | -0.0211 | 106.5439
9 | 1.3143 | 0.01327 | -0.0159 | 99.043
9.5 | 1.3532 | 0.01494 | -0.0107 | 90.5756
10 | 1.3916 | 0.01688 | -0.0056 | 82.4408
10.5 | 1.4222 | 0.01942 | -0.0003 | 73.2338
11 | 1.4369 | 0.023 | 0.0054 | 62.4739
11.5 | 1.4299 | 0.02808 | 0.0109 | 50.9224
12 | 1.4088 | 0.03463 | 0.015 | 40.6815
12.5 | 1.3823 | 0.04225 | 0.0174 | 32.7172
13.5 | 1.3228 | 0.06073 | 0.0162 | 21.7817
14 | 1.2908 | 0.07171 | 0.0126 | 18.0003
14.5 | 1.2574 | 0.08398 | 0.0069 | 14.9726
15 | 1.2265 | 0.09712 | -0.0005 | 12.6287
15.5 | 1.1981 | 0.11091 | -0.0092 | 10.8025
16 | 1.1747 | 0.12473 | -0.0185 | 9.4179