## index
index | Re | Mach | Datasource
1 | 50000 | 0 | XFOIL ncrit=9
2 | 50000 | 0 | JavaFoil+Calcfoil stall+Eppler ext transition
3 | 50000 | 0 | NF
4 | 50000 | 0.1 | XFOIL ncrit=9
5 | 50000 | 0.1 | JavaFoil+Calcfoil stall+Eppler ext transition
6 | 50000 | 0.25 | XFOIL ncrit=9
7 | 50000 | 0.25 | JavaFoil+Calcfoil stall+Eppler ext transition
8 | 50000 | 0.5 | XFOIL ncrit=9
9 | 50000 | 0.5 | JavaFoil+Calcfoil stall+Eppler ext transition
10 | 100000 | 0 | XFOIL ncrit=9
11 | 100000 | 0 | JavaFoil+Calcfoil stall+Eppler ext transition
12 | 100000 | 0 | NF
13 | 100000 | 0.1 | XFOIL ncrit=9
14 | 100000 | 0.1 | JavaFoil+Calcfoil stall+Eppler ext transition
15 | 100000 | 0.25 | XFOIL ncrit=9
16 | 100000 | 0.25 | JavaFoil+Calcfoil stall+Eppler ext transition
17 | 100000 | 0.5 | XFOIL ncrit=9
18 | 100000 | 0.5 | JavaFoil+Calcfoil stall+Eppler ext transition
19 | 250000 | 0 | XFOIL ncrit=9
20 | 250000 | 0 | JavaFoil+Calcfoil stall+Eppler ext transition
21 | 250000 | 0 | NF
22 | 250000 | 0.1 | XFOIL ncrit=9
23 | 250000 | 0.1 | JavaFoil+Calcfoil stall+Eppler ext transition
24 | 250000 | 0.25 | XFOIL ncrit=9
25 | 250000 | 0.25 | JavaFoil+Calcfoil stall+Eppler ext transition
26 | 250000 | 0.5 | XFOIL ncrit=9
27 | 250000 | 0.5 | JavaFoil+Calcfoil stall+Eppler ext transition
28 | 500000 | 0 | XFOIL ncrit=9
29 | 500000 | 0 | JavaFoil+Calcfoil stall+Eppler ext transition
30 | 500000 | 0 | NF
31 | 500000 | 0.1 | XFOIL ncrit=9
32 | 500000 | 0.1 | JavaFoil+Calcfoil stall+Eppler ext transition
33 | 500000 | 0.25 | XFOIL ncrit=9
34 | 500000 | 0.25 | JavaFoil+Calcfoil stall+Eppler ext transition
35 | 500000 | 0.5 | XFOIL ncrit=9
36 | 500000 | 0.5 | JavaFoil+Calcfoil stall+Eppler ext transition
37 | 750000 | 0 | XFOIL ncrit=9
38 | 750000 | 0 | JavaFoil+Calcfoil stall+Eppler ext transition
39 | 750000 | 0 | NF
40 | 750000 | 0.1 | XFOIL ncrit=9
41 | 750000 | 0.1 | JavaFoil+Calcfoil stall+Eppler ext transition
42 | 750000 | 0.25 | XFOIL ncrit=9
43 | 750000 | 0.25 | JavaFoil+Calcfoil stall+Eppler ext transition
44 | 750000 | 0.5 | XFOIL ncrit=9
45 | 750000 | 0.5 | JavaFoil+Calcfoil stall+Eppler ext transition
46 | 1000000 | 0 | XFOIL ncrit=9
47 | 1000000 | 0 | JavaFoil+Calcfoil stall+Eppler ext transition
48 | 1000000 | 0 | NF
49 | 1000000 | 0.1 | XFOIL ncrit=9
50 | 1000000 | 0.1 | JavaFoil+Calcfoil stall+Eppler ext transition
51 | 1000000 | 0.25 | XFOIL ncrit=9
52 | 1000000 | 0.25 | JavaFoil+Calcfoil stall+Eppler ext transition
53 | 1000000 | 0.5 | XFOIL ncrit=9
54 | 1000000 | 0.5 | JavaFoil+Calcfoil stall+Eppler ext transition
55 | 2000000 | 0 | XFOIL ncrit=9
56 | 2000000 | 0 | JavaFoil+Calcfoil stall+Eppler ext transition
57 | 2000000 | 0 | NF
58 | 2000000 | 0.1 | XFOIL ncrit=9
59 | 2000000 | 0.1 | JavaFoil+Calcfoil stall+Eppler ext transition
60 | 2000000 | 0.25 | XFOIL ncrit=9
61 | 2000000 | 0.25 | JavaFoil+Calcfoil stall+Eppler ext transition
62 | 2000000 | 0.5 | XFOIL ncrit=9
63 | 2000000 | 0.5 | JavaFoil+Calcfoil stall+Eppler ext transition
64 | 3000000 | 0 | XFOIL ncrit=9
65 | 3000000 | 0 | JavaFoil+Calcfoil stall+Eppler ext transition
66 | 3000000 | 0 | NF
67 | 3000000 | 0.1 | XFOIL ncrit=9
68 | 3000000 | 0.1 | JavaFoil+Calcfoil stall+Eppler ext transition
69 | 3000000 | 0.25 | XFOIL ncrit=9
70 | 3000000 | 0.25 | JavaFoil+Calcfoil stall+Eppler ext transition
71 | 3000000 | 0.5 | XFOIL ncrit=9
72 | 3000000 | 0.5 | JavaFoil+Calcfoil stall+Eppler ext transition
73 | 4000000 | 0 | XFOIL ncrit=9
74 | 4000000 | 0 | JavaFoil+Calcfoil stall+Eppler ext transition
75 | 4000000 | 0 | NF
76 | 4000000 | 0.1 | XFOIL ncrit=9
77 | 4000000 | 0.1 | JavaFoil+Calcfoil stall+Eppler ext transition
78 | 4000000 | 0.25 | XFOIL ncrit=9
79 | 4000000 | 0.25 | JavaFoil+Calcfoil stall+Eppler ext transition
80 | 4000000 | 0.5 | XFOIL ncrit=9
81 | 4000000 | 0.5 | JavaFoil+Calcfoil stall+Eppler ext transition
82 | 5000000 | 0 | XFOIL ncrit=9
83 | 5000000 | 0 | JavaFoil+Calcfoil stall+Eppler ext transition
84 | 5000000 | 0 | NF
85 | 5000000 | 0.1 | XFOIL ncrit=9
86 | 5000000 | 0.1 | JavaFoil+Calcfoil stall+Eppler ext transition
87 | 5000000 | 0.25 | XFOIL ncrit=9
88 | 5000000 | 0.25 | JavaFoil+Calcfoil stall+Eppler ext transition
89 | 5000000 | 0.5 | XFOIL ncrit=9
90 | 5000000 | 0.5 | JavaFoil+Calcfoil stall+Eppler ext transition
91 | 6000000 | 0 | XFOIL ncrit=9
92 | 6000000 | 0 | JavaFoil+Calcfoil stall+Eppler ext transition
93 | 6000000 | 0 | NF
94 | 6000000 | 0.1 | XFOIL ncrit=9
95 | 6000000 | 0.1 | JavaFoil+Calcfoil stall+Eppler ext transition
96 | 6000000 | 0.25 | XFOIL ncrit=9
97 | 6000000 | 0.25 | JavaFoil+Calcfoil stall+Eppler ext transition
98 | 6000000 | 0.5 | XFOIL ncrit=9
99 | 6000000 | 0.5 | JavaFoil+Calcfoil stall+Eppler ext transition
100 | 7000000 | 0 | XFOIL ncrit=9
101 | 7000000 | 0 | JavaFoil+Calcfoil stall+Eppler ext transition
102 | 7000000 | 0 | NF
103 | 7000000 | 0.1 | XFOIL ncrit=9
104 | 7000000 | 0.1 | JavaFoil+Calcfoil stall+Eppler ext transition
105 | 7000000 | 0.25 | XFOIL ncrit=9
106 | 7000000 | 0.25 | JavaFoil+Calcfoil stall+Eppler ext transition
107 | 7000000 | 0.5 | XFOIL ncrit=9
108 | 7000000 | 0.5 | JavaFoil+Calcfoil stall+Eppler ext transition
109 | 8000000 | 0 | XFOIL ncrit=9
110 | 8000000 | 0 | JavaFoil+Calcfoil stall+Eppler ext transition
111 | 8000000 | 0 | NF
112 | 8000000 | 0.1 | XFOIL ncrit=9
113 | 8000000 | 0.1 | JavaFoil+Calcfoil stall+Eppler ext transition
114 | 8000000 | 0.25 | XFOIL ncrit=9
115 | 8000000 | 0.25 | JavaFoil+Calcfoil stall+Eppler ext transition
116 | 8000000 | 0.5 | XFOIL ncrit=9
117 | 8000000 | 0.5 | JavaFoil+Calcfoil stall+Eppler ext transition
118 | 10000000 | 0 | XFOIL ncrit=9
119 | 10000000 | 0 | JavaFoil+Calcfoil stall+Eppler ext transition
120 | 10000000 | 0 | NF
121 | 10000000 | 0.1 | XFOIL ncrit=9
122 | 10000000 | 0.1 | JavaFoil+Calcfoil stall+Eppler ext transition
123 | 10000000 | 0.25 | XFOIL ncrit=9
124 | 10000000 | 0.25 | JavaFoil+Calcfoil stall+Eppler ext transition
125 | 10000000 | 0.5 | XFOIL ncrit=9
126 | 10000000 | 0.5 | JavaFoil+Calcfoil stall+Eppler ext transition
127 | 12000000 | 0 | XFOIL ncrit=9
128 | 12000000 | 0 | JavaFoil+Calcfoil stall+Eppler ext transition
129 | 12000000 | 0 | NF
130 | 12000000 | 0.1 | XFOIL ncrit=9
131 | 12000000 | 0.1 | JavaFoil+Calcfoil stall+Eppler ext transition
132 | 12000000 | 0.25 | XFOIL ncrit=9
133 | 12000000 | 0.25 | JavaFoil+Calcfoil stall+Eppler ext transition
134 | 12000000 | 0.5 | XFOIL ncrit=9
135 | 12000000 | 0.5 | JavaFoil+Calcfoil stall+Eppler ext transition
136 | 14000000 | 0 | XFOIL ncrit=9
137 | 14000000 | 0 | JavaFoil+Calcfoil stall+Eppler ext transition
138 | 14000000 | 0 | NF
139 | 14000000 | 0.1 | XFOIL ncrit=9
140 | 14000000 | 0.1 | JavaFoil+Calcfoil stall+Eppler ext transition
141 | 14000000 | 0.25 | XFOIL ncrit=9
142 | 14000000 | 0.25 | JavaFoil+Calcfoil stall+Eppler ext transition
143 | 14000000 | 0.5 | XFOIL ncrit=9
144 | 14000000 | 0.5 | JavaFoil+Calcfoil stall+Eppler ext transition
145 | 16000000 | 0 | XFOIL ncrit=9
146 | 16000000 | 0 | JavaFoil+Calcfoil stall+Eppler ext transition
147 | 16000000 | 0 | NF
148 | 16000000 | 0.1 | XFOIL ncrit=9
149 | 16000000 | 0.1 | JavaFoil+Calcfoil stall+Eppler ext transition
150 | 16000000 | 0.25 | XFOIL ncrit=9
151 | 16000000 | 0.25 | JavaFoil+Calcfoil stall+Eppler ext transition
152 | 16000000 | 0.5 | XFOIL ncrit=9
153 | 16000000 | 0.5 | JavaFoil+Calcfoil stall+Eppler ext transition
154 | 18000000 | 0 | XFOIL ncrit=9
155 | 18000000 | 0 | JavaFoil+Calcfoil stall+Eppler ext transition
156 | 18000000 | 0 | NF
157 | 18000000 | 0.1 | XFOIL ncrit=9
158 | 18000000 | 0.1 | JavaFoil+Calcfoil stall+Eppler ext transition
159 | 18000000 | 0.25 | XFOIL ncrit=9
160 | 18000000 | 0.25 | JavaFoil+Calcfoil stall+Eppler ext transition
161 | 18000000 | 0.5 | XFOIL ncrit=9
162 | 18000000 | 0.5 | JavaFoil+Calcfoil stall+Eppler ext transition
163 | 20000000 | 0 | XFOIL ncrit=9
164 | 20000000 | 0 | JavaFoil+Calcfoil stall+Eppler ext transition
165 | 20000000 | 0 | NF
166 | 20000000 | 0.1 | XFOIL ncrit=9
167 | 20000000 | 0.1 | JavaFoil+Calcfoil stall+Eppler ext transition
168 | 20000000 | 0.25 | XFOIL ncrit=9
169 | 20000000 | 0.25 | JavaFoil+Calcfoil stall+Eppler ext transition
170 | 20000000 | 0.5 | XFOIL ncrit=9
171 | 20000000 | 0.5 | JavaFoil+Calcfoil stall+Eppler ext transition

## 1. Re 50k Mach 0.00 (1)
BIGFOIL.COM POLAR EXPORT
NREL S823
NREL S823 |  |  |  | Cl Max: | 0.8511 | at alpha= | 20 | deg
XFOIL ncrit=9 |  |  |  | L/D Max: | 7.2447 | at alpha= | 11.5 | deg
Re: | 50000 |  |  | Cd Min: | 0.07085 | at alpha= | 3 | deg
Mach: | 0 |  |  | Cl=0 at alpha= | 5.0165 | deg
|  |  |  | @ Cl=0.1, Cd= | 0.083124
|  |  |  | @ Cl=0.4, Cd= | 0.094072
|  |  |  | @ Cl=0.6, Cd= | 0.1001
alpha (deg) | Cl | Cd | Cm | Cl/Cd
-20 | -0.4956 | 0.22925 | -0.0059 | -2.1618
-19.5 | -0.471 | 0.22359 | -0.0077 | -2.1065
-19 | -0.4513 | 0.2197 | -0.0099 | -2.0542
-18.5 | -0.4395 | 0.21798 | -0.0125 | -2.0162
-18 | -0.4245 | 0.21445 | -0.0148 | -1.9795
-17.5 | -0.398 | 0.20811 | -0.0162 | -1.9125
-17 | -0.3775 | 0.20397 | -0.0179 | -1.8508
-16.5 | -0.3664 | 0.20212 | -0.02 | -1.8128
-16 | -0.3536 | 0.19886 | -0.0218 | -1.7781
-15.5 | -0.3253 | 0.19234 | -0.0227 | -1.6913
-15 | -0.3065 | 0.18858 | -0.0239 | -1.6253
-14 | -0.2771 | 0.1812 | -0.0262 | -1.5292
-13.5 | -0.2552 | 0.17658 | -0.0267 | -1.4452
-13 | -0.247 | 0.17447 | -0.0276 | -1.4157
-12.5 | -0.2385 | 0.17117 | -0.0282 | -1.3934
-12 | -0.211 | 0.16514 | -0.0281 | -1.2777
-11.5 | -0.1976 | 0.16182 | -0.0281 | -1.2211
-11 | -0.203 | 0.16069 | -0.0281 | -1.2633
-10.5 | -0.1715 | 0.15406 | -0.0272 | -1.1132
-10 | -0.1704 | 0.15243 | -0.0263 | -1.1179
-9.5 | -0.1633 | 0.14857 | -0.025 | -1.0991
-9 | -0.1456 | 0.14429 | -0.023 | -1.0091
-8.5 | -0.1512 | 0.14282 | -0.0202 | -1.0587
-8 | -0.1699 | 0.14193 | -0.0164 | -1.1971
-7.5 | -0.1593 | 0.13829 | -0.0123 | -1.1519
-7 | -0.1709 | 0.13743 | -0.0075 | -1.2435
-6.5 | -0.2146 | 0.13895 | -0.0025 | -1.5444
-6 | -0.1971 | 0.13492 | 0.0011 | -1.4609
-5.5 | -0.2275 | 0.13574 | 0.0055 | -1.676
-5 | -0.2237 | 0.13256 | 0.0086 | -1.6875
-4.5 | -0.2386 | 0.13188 | 0.0122 | -1.8092
-4 | -0.2002 | 0.12683 | 0.0065 | -1.5785
-3.5 | -0.1829 | 0.12363 | 0.0009 | -1.4794
-3 | -0.1646 | 0.12113 | -0.0028 | -1.3589
-2.5 | -0.1072 | 0.11567 | -0.0078 | -0.92677
-2 | -0.0833 | 0.11259 | -0.0096 | -0.73985
-1.5 | -0.0618 | 0.10946 | -0.0105 | -0.56459
-1 | -0.0634 | 0.10729 | -0.0089 | -0.59092
0 | -0.0989 | 0.10508 | -0.0012 | -0.94119
0.5 | -0.1116 | 0.10359 | 0.0045 | -1.0773
1 | -0.1194 | 0.10182 | 0.0093 | -1.1727
1.5 | -0.2166 | 0.07298 | -0.0273 | -2.9679
2 | -0.1853 | 0.07142 | -0.0314 | -2.5945
3 | -0.2039 | 0.07085 | -0.0249 | -2.8779
3.5 | -0.1401 | 0.07233 | -0.0322 | -1.937
4 | -0.102 | 0.07377 | -0.033 | -1.3827
4.5 | -0.0574 | 0.0752 | -0.0358 | -0.7633
5 | -0.0017 | 0.07801 | -0.0402 | -0.021792
5.5 | 0.0498 | 0.0806 | -0.0454 | 0.61787
6 | 0.1047 | 0.08336 | -0.0506 | 1.256
6.5 | 0.1452 | 0.08626 | -0.0532 | 1.6833
7 | 0.2135 | 0.09074 | -0.0599 | 2.3529
7.5 | 0.2678 | 0.09447 | -0.064 | 2.8348
8 | 0.3108 | 0.09797 | -0.0665 | 3.1724
8.5 | 0.4433 | 0.09218 | -0.0648 | 4.8091
9 | 0.4966 | 0.0946 | -0.0669 | 5.2495
9.5 | 0.5421 | 0.09707 | -0.0675 | 5.5846
10 | 0.5877 | 0.09948 | -0.068 | 5.9077
10.5 | 0.6325 | 0.10175 | -0.0682 | 6.2162
11 | 0.6779 | 0.10332 | -0.0673 | 6.5612
11.5 | 0.737 | 0.10173 | -0.064 | 7.2447
12 | 0.727 | 0.10934 | -0.0643 | 6.649
12.5 | 0.7371 | 0.10969 | -0.0588 | 6.7198
13 | 0.7279 | 0.12274 | -0.0669 | 5.9304
13.5 | 0.759 | 0.12844 | -0.0693 | 5.9094
14 | 0.751 | 0.14034 | -0.0747 | 5.3513
14.5 | 0.7249 | 0.15586 | -0.0833 | 4.651
15 | 0.7057 | 0.17142 | -0.0926 | 4.1168
15.5 | 0.7684 | 0.17269 | -0.0888 | 4.4496
17 | 0.7627 | 0.21381 | -0.1127 | 3.5672
17.5 | 0.758 | 0.21654 | -0.1183 | 3.5005
18 | 0.7721 | 0.22287 | -0.1225 | 3.4644
18.5 | 0.7952 | 0.23081 | -0.1255 | 3.4453
19 | 0.8397 | 0.24386 | -0.1259 | 3.4434
19.5 | 0.8275 | 0.24243 | -0.1335 | 3.4134
20 | 0.8511 | 0.25047 | -0.1364 | 3.398

## 2. Re 50k Mach 0.00 (2)
BIGFOIL.COM POLAR EXPORT
NREL S823
NREL S823 |  |  |  | Cl Max: | 1.505 | at alpha= | 10.5 | deg
JavaFoil+Calcfoil stall+Eppler ext transition |  |  |  | L/D Max: | 39.502 | at alpha= | 7.5 | deg
Re: | 50000 |  |  | Cd Min: | 0.02105 | at alpha= | 1.5 | deg
Mach: | 0 |  |  | Cl=0 at alpha= | -3.6132 | deg
|  |  |  | @ Cl=0.1, Cd= | 0.041518
|  |  |  | @ Cl=0.4, Cd= | 0.031405
|  |  |  | @ Cl=0.6, Cd= | 0.021442
alpha (deg) | Cl | Cd | Cm | Cl/Cd
-20 | -1.253 | 0.18074 | -0.028 | -6.935
-19.5 | -1.25 | 0.17112 | -0.029 | -7.307
-19 | -1.244 | 0.16214 | -0.028 | -7.672
-18.5 | -1.234 | 0.15545 | -0.029 | -7.939
-18 | -1.221 | 0.14699 | -0.029 | -8.308
-17.5 | -1.205 | 0.13912 | -0.029 | -8.66
-17 | -1.185 | 0.13169 | -0.029 | -8.998
-16.5 | -1.162 | 0.12581 | -0.029 | -9.237
-16 | -1.134 | 0.11894 | -0.029 | -9.537
-15.5 | -1.096 | 0.11259 | -0.029 | -9.731
-15 | -1.056 | 0.10659 | -0.029 | -9.907
-14.5 | -1.016 | 0.1014 | -0.029 | -10.017
-14 | -0.975 | 0.09648 | -0.029 | -10.103
-13.5 | -0.933 | 0.0913 | -0.029 | -10.219
-13 | -0.891 | 0.08658 | -0.029 | -10.285
-12.5 | -0.847 | 0.08226 | -0.029 | -10.302
-12 | -0.804 | 0.07791 | -0.03 | -10.316
-11.5 | -0.759 | 0.07404 | -0.03 | -10.256
-11 | -0.714 | 0.07044 | -0.031 | -10.143
-10.5 | -0.669 | 0.06695 | -0.031 | -9.991
-10 | -0.623 | 0.06372 | -0.031 | -9.776
-9.5 | -0.617 | 0.05775 | -0.104 | -10.683
-9 | -0.567 | 0.05502 | -0.104 | -10.301
-8.5 | -0.516 | 0.05256 | -0.105 | -9.82
-8 | -0.453 | 0.06104 | -0.095 | -7.414
-7.5 | -0.403 | 0.05829 | -0.096 | -6.907
-7 | -0.352 | 0.05556 | -0.097 | -6.338
-6.5 | -0.301 | 0.05314 | -0.097 | -5.669
-6 | -0.25 | 0.05097 | -0.098 | -4.903
-5.5 | -0.198 | 0.04898 | -0.098 | -4.047
-5 | -0.146 | 0.04721 | -0.099 | -3.097
-4.5 | -0.094 | 0.04557 | -0.1 | -2.06
-4 | -0.041 | 0.04418 | -0.1 | -0.935
-3.5 | 0.012 | 0.04304 | -0.101 | 0.268
-3 | 0.065 | 0.04198 | -0.101 | 1.539
-2.5 | 0.118 | 0.04128 | -0.101 | 2.852
-2 | 0.171 | 0.04078 | -0.101 | 4.194
-1.5 | 0.224 | 0.04037 | -0.101 | 5.556
-1 | 0.278 | 0.04025 | -0.101 | 6.896
-0.5 | 0.331 | 0.0401 | -0.102 | 8.259
0 | 0.459 | 0.02397 | -0.102 | 19.146
0.5 | 0.521 | 0.02146 | -0.103 | 24.29
1 | 0.583 | 0.02159 | -0.103 | 27.016
1.5 | 0.645 | 0.02105 | -0.103 | 30.634
2 | 0.706 | 0.0214 | -0.103 | 32.993
2.5 | 0.763 | 0.02418 | -0.126 | 31.528
3 | 0.818 | 0.02331 | -0.127 | 35.087
3.5 | 0.873 | 0.02502 | -0.129 | 34.896
4 | 0.928 | 0.02696 | -0.13 | 34.422
4.5 | 0.983 | 0.02883 | -0.132 | 34.098
5 | 1.038 | 0.03173 | -0.134 | 32.71
5.5 | 1.09 | 0.02859 | -0.137 | 38.13
6 | 1.141 | 0.02979 | -0.137 | 38.311
6.5 | 1.193 | 0.03102 | -0.137 | 38.458
7 | 1.243 | 0.0324 | -0.137 | 38.372
7.5 | 1.297 | 0.03284 | -0.105 | 39.502
8 | 1.352 | 0.03602 | -0.106 | 37.52
8.5 | 1.39 | 0.03841 | -0.105 | 36.187
9 | 1.425 | 0.04061 | -0.105 | 35.089
9.5 | 1.455 | 0.04312 | -0.104 | 33.735
10 | 1.486 | 0.04493 | -0.104 | 33.065
10.5 | 1.505 | 0.04842 | -0.103 | 31.072
11 | 1.32 | 0.08728 | -0.054 | 15.122
11.5 | 1.335 | 0.09336 | -0.045 | 14.302
12 | 1.351 | 0.09936 | -0.039 | 13.597
12.5 | 1.367 | 0.10578 | -0.045 | 12.923
13 | 1.376 | 0.11297 | -0.039 | 12.182
13.5 | 1.384 | 0.11997 | -0.039 | 11.535
14 | 1.388 | 0.12788 | -0.038 | 10.855
14.5 | 1.389 | 0.1363 | -0.037 | 10.193
15 | 1.387 | 0.14677 | -0.037 | 9.453
15.5 | 1.383 | 0.15562 | -0.037 | 8.885

## 3. Re 50k Mach 0.00 (3)
BIGFOIL.COM POLAR EXPORT
NREL S823
NREL S823 |  |  |  | Cl Max: | 1.0201 | at alpha= | 14 | deg
NF |  |  |  | L/D Max: | 15.4375 | at alpha= | 11 | deg
Re: | 50000 |  |  | Cd Min: | 0.054554 | at alpha= | 11 | deg
Mach: | 0 |  |  | Cl=0 at alpha= | 4.1801 | deg
|  |  |  | @ Cl=0.1, Cd= | 0.069772
|  |  |  | @ Cl=0.4, Cd= | 0.079687
|  |  |  | @ Cl=0.6, Cd= | 0.092181
alpha (deg) | Cl | Cd | Cm | Cl/Cd
-20 | -0.52918 | 0.22432 | -0.002674 | -2.359
-19.5 | -0.51217 | 0.21989 | -0.0051218 | -2.3292
-19 | -0.49471 | 0.21542 | -0.0074935 | -2.2965
-18.5 | -0.47688 | 0.21095 | -0.0097717 | -2.2606
-18 | -0.4588 | 0.2065 | -0.011939 | -2.2218
-17.5 | -0.44059 | 0.2021 | -0.013985 | -2.1801
-17 | -0.42234 | 0.19776 | -0.015901 | -2.1356
-16.5 | -0.40411 | 0.19349 | -0.017693 | -2.0885
-16 | -0.38594 | 0.18931 | -0.019369 | -2.0387
-15.5 | -0.36788 | 0.18522 | -0.020937 | -1.9862
-15 | -0.34995 | 0.18123 | -0.022389 | -1.931
-14.5 | -0.33219 | 0.17732 | -0.023706 | -1.8734
-14 | -0.31464 | 0.17348 | -0.024863 | -1.8137
-13.5 | -0.29738 | 0.16969 | -0.025836 | -1.7525
-13 | -0.28052 | 0.16592 | -0.026602 | -1.6906
-12.5 | -0.26418 | 0.16218 | -0.027141 | -1.6289
-12 | -0.24848 | 0.15844 | -0.027439 | -1.5682
-11.5 | -0.23351 | 0.15472 | -0.027484 | -1.5093
-11 | -0.21939 | 0.15103 | -0.027265 | -1.4526
-10.5 | -0.20624 | 0.1474 | -0.026763 | -1.3992
-10 | -0.19427 | 0.14387 | -0.025944 | -1.3503
-9.5 | -0.1838 | 0.14049 | -0.024757 | -1.3082
-9 | -0.17533 | 0.13733 | -0.023121 | -1.2767
-8.5 | -0.16968 | 0.13447 | -0.020918 | -1.2619
-8 | -0.16796 | 0.13201 | -0.018 | -1.2724
-7.5 | -0.17126 | 0.13006 | -0.014265 | -1.3168
-7 | -0.17976 | 0.12865 | -0.0098153 | -1.3973
-6.5 | -0.19267 | 0.12772 | -0.0049445 | -1.5086
-6 | -0.20885 | 0.12715 | 9.0413e-05 | -1.6425
-5.5 | -0.22391 | 0.12657 | 0.004558 | -1.769
-5 | -0.22606 | 0.12537 | 0.0064385 | -1.8031
-4.5 | -0.20331 | 0.12331 | 0.0038198 | -1.6488
-4 | -0.16215 | 0.12092 | -0.0017378 | -1.341
-3.5 | -0.12214 | 0.11894 | -0.0064935 | -1.0269
-3 | -0.091949 | 0.11755 | -0.0089783 | -0.78223
-2.5 | -0.072487 | 0.11658 | -0.0092986 | -0.62179
-2 | -0.066217 | 0.11602 | -0.0073337 | -0.57072
-1.5 | -0.075998 | 0.11582 | -0.0028185 | -0.65616
-1 | -0.10313 | 0.11519 | 0.0041739 | -0.89527
-0.5 | -0.15334 | 0.11278 | 0.013618 | -1.3597
0 | -0.23559 | 0.1067 | 0.023844 | -2.2079
0.5 | -0.33294 | 0.096018 | 0.029316 | -3.4675
1 | -0.40074 | 0.082335 | 0.024872 | -4.8672
1.5 | -0.4102 | 0.069291 | 0.013029 | -5.9199
2 | -0.36681 | 0.063349 | 0.0029558 | -5.7904
2.5 | -0.30265 | 0.06188 | -0.0059162 | -4.891
3 | -0.22246 | 0.062491 | -0.016946 | -3.5599
3.5 | -0.12784 | 0.064561 | -0.029626 | -1.9801
4 | -0.032416 | 0.066949 | -0.041028 | -0.4842
4.5 | 0.057564 | 0.068946 | -0.049962 | 0.83492
5 | 0.14356 | 0.070619 | -0.057097 | 2.0329
5.5 | 0.22402 | 0.072229 | -0.062794 | 3.1016
6 | 0.29385 | 0.074073 | -0.066667 | 3.967
6.5 | 0.34988 | 0.076332 | -0.068423 | 4.5837
7 | 0.39258 | 0.07897 | -0.068276 | 4.9713
7.5 | 0.42314 | 0.081924 | -0.066665 | 5.165
8 | 0.44088 | 0.085496 | -0.064159 | 5.1567
8.5 | 0.44079 | 0.091034 | -0.06172 | 4.842
9 | 0.42339 | 0.10007 | -0.060203 | 4.2311
9.5 | 0.4119 | 0.10978 | -0.058961 | 3.752
10 | 0.42556 | 0.11411 | -0.056676 | 3.7294
10.5 | 0.45865 | 0.11414 | -0.052802 | 4.0181
11 | 0.84217 | 0.054554 | -0.030151 | 15.4375
11.5 | 0.83153 | 0.062182 | -0.033021 | 13.3725
12 | 0.83511 | 0.070482 | -0.036971 | 11.8485
12.5 | 0.89444 | 0.072056 | -0.036775 | 12.4132
13 | 0.9515 | 0.075401 | -0.036584 | 12.6192
13.5 | 0.99791 | 0.080402 | -0.037247 | 12.4115
14 | 1.0201 | 0.087083 | -0.038278 | 11.7144
14.5 | 0.97345 | 0.10279 | -0.043408 | 9.47
15 | 0.83912 | 0.14033 | -0.058093 | 5.9797
15.5 | 0.75544 | 0.17458 | -0.084011 | 4.3272
16 | 0.75796 | 0.18439 | -0.10011 | 4.1107
16.5 | 0.67134 | 0.20325 | -0.10216 | 3.303
17 | 0.61773 | 0.20788 | -0.096612 | 2.9716
17.5 | 0.58555 | 0.2104 | -0.09311 | 2.783
18 | 0.5698 | 0.21368 | -0.091902 | 2.6666
18.5 | 0.57056 | 0.21788 | -0.093148 | 2.6187
19 | 0.58824 | 0.22273 | -0.096815 | 2.641
19.5 | 0.61404 | 0.22782 | -0.10165 | 2.6953
20 | 0.64039 | 0.2329 | -0.10664 | 2.7497

## 4. Re 50k Mach 0.10 (1)
BIGFOIL.COM POLAR EXPORT
NREL S823
NREL S823 |  |  |  | Cl Max: | -0.053 | at alpha= | -1.5 | deg
XFOIL ncrit=9 |  |  |  | L/D Max: | -0.48296 | at alpha= | -1.5 | deg
Re: | 50000 |  |  | Cd Min: | 0.07157 | at alpha= | 2 | deg
Mach: | 0.1 |  |  | Cl=0 at alpha= | -99 | deg
|  |  |  | @ Cl=0.1, Cd= | 0.07157
|  |  |  | @ Cl=0.4, Cd= | 0.07157
|  |  |  | @ Cl=0.6, Cd= | 0.07157
alpha (deg) | Cl | Cd | Cm | Cl/Cd
-20 | -0.496 | 0.22976 | -0.0058 | -2.1588
-19.5 | -0.4716 | 0.22424 | -0.0077 | -2.1031
-19 | -0.452 | 0.22039 | -0.0099 | -2.0509
-18.5 | -0.4407 | 0.21888 | -0.0126 | -2.0134
-18 | -0.4242 | 0.21487 | -0.0149 | -1.9742
-17.5 | -0.3979 | 0.20867 | -0.0163 | -1.9068
-17 | -0.3775 | 0.20456 | -0.018 | -1.8454
-16.5 | -0.3669 | 0.20285 | -0.0201 | -1.8087
-16 | -0.3529 | 0.19928 | -0.0219 | -1.7709
-15.5 | -0.3248 | 0.19284 | -0.0228 | -1.6843
-15 | -0.3061 | 0.18911 | -0.024 | -1.6186
-14 | -0.2761 | 0.18164 | -0.0264 | -1.52
-13.5 | -0.2543 | 0.17705 | -0.0269 | -1.4363
-13 | -0.2463 | 0.17503 | -0.0278 | -1.4072
-12.5 | -0.2371 | 0.17161 | -0.0284 | -1.3816
-12 | -0.2097 | 0.16559 | -0.0283 | -1.2664
-11.5 | -0.1964 | 0.16229 | -0.0282 | -1.2102
-11 | -0.2016 | 0.16121 | -0.0282 | -1.2505
-10.5 | -0.1701 | 0.15453 | -0.0274 | -1.1008
-10 | -0.1687 | 0.15286 | -0.0264 | -1.1036
-9.5 | -0.1621 | 0.1491 | -0.0251 | -1.0872
-9 | -0.1445 | 0.14484 | -0.023 | -0.99765
-8.5 | -0.15 | 0.14337 | -0.0202 | -1.0462
-8 | -0.1702 | 0.14273 | -0.0163 | -1.1925
-7.5 | -0.1594 | 0.13902 | -0.0121 | -1.1466
-7 | -0.1704 | 0.13812 | -0.0073 | -1.2337
-6.5 | -0.216 | 0.13997 | -0.0023 | -1.5432
-6 | -0.1972 | 0.13567 | 0.0012 | -1.4535
-5.5 | -0.2218 | 0.13604 | 0.0054 | -1.6304
-5 | -0.2237 | 0.13333 | 0.0086 | -1.6778
-4.5 | -0.2343 | 0.13236 | 0.0121 | -1.7702
-4 | -0.1925 | 0.12714 | 0.0052 | -1.5141
-3 | -0.1556 | 0.12142 | -0.0041 | -1.2815
-2.5 | -0.0986 | 0.11597 | -0.0092 | -0.85022
-2 | -0.0743 | 0.11287 | -0.0111 | -0.65828
-1.5 | -0.053 | 0.10974 | -0.0119 | -0.48296
-1 | -0.0573 | 0.10771 | -0.0099 | -0.53198
-0.5 | -0.1051 | 0.10807 | -0.0029 | -0.97252
0 | -0.2783 | 0.08869 | -0.0089 | -3.1379
0.5 | -0.2606 | 0.08635 | -0.0088 | -3.018
1 | -0.2438 | 0.07576 | -0.0242 | -3.2181
1.5 | -0.2168 | 0.07304 | -0.0285 | -2.9682
2 | -0.1856 | 0.07157 | -0.0325 | -2.5933

## 5. Re 50k Mach 0.10 (2)
BIGFOIL.COM POLAR EXPORT
NREL S823
NREL S823 |  |  |  | Cl Max: | 1.503 | at alpha= | 10.5 | deg
JavaFoil+Calcfoil stall+Eppler ext transition |  |  |  | L/D Max: | 39.175 | at alpha= | 7.5 | deg
Re: | 50000 |  |  | Cd Min: | 0.02039 | at alpha= | 2 | deg
Mach: | 0.1 |  |  | Cl=0 at alpha= | -3.6132 | deg
|  |  |  | @ Cl=0.1, Cd= | 0.041688
|  |  |  | @ Cl=0.4, Cd= | 0.031831
|  |  |  | @ Cl=0.6, Cd= | 0.020984
alpha (deg) | Cl | Cd | Cm | Cl/Cd
-20 | -1.24 | 0.18362 | -0.029 | -6.751
-19.5 | -1.239 | 0.17366 | -0.029 | -7.136
-19 | -1.235 | 0.16431 | -0.029 | -7.519
-18.5 | -1.228 | 0.15567 | -0.029 | -7.888
-18 | -1.217 | 0.14728 | -0.029 | -8.262
-17.5 | -1.202 | 0.14081 | -0.029 | -8.538
-17 | -1.184 | 0.1331 | -0.029 | -8.896
-16.5 | -1.162 | 0.126 | -0.029 | -9.225
-16 | -1.136 | 0.11911 | -0.029 | -9.534
-15.5 | -1.097 | 0.11272 | -0.029 | -9.732
-15 | -1.058 | 0.10741 | -0.029 | -9.848
-14.5 | -1.018 | 0.10146 | -0.029 | -10.03
-14 | -0.977 | 0.09645 | -0.029 | -10.127
-13.5 | -0.935 | 0.09148 | -0.029 | -10.223
-13 | -0.893 | 0.08672 | -0.029 | -10.295
-12.5 | -0.85 | 0.08236 | -0.029 | -10.318
-12 | -0.806 | 0.07799 | -0.03 | -10.337
-11.5 | -0.762 | 0.07409 | -0.03 | -10.282
-11 | -0.717 | 0.07043 | -0.03 | -10.178
-10.5 | -0.671 | 0.06699 | -0.031 | -10.022
-10 | -0.625 | 0.06375 | -0.032 | -9.809
-9.5 | -0.619 | 0.05804 | -0.104 | -10.668
-9 | -0.569 | 0.05526 | -0.105 | -10.295
-8.5 | -0.518 | 0.05276 | -0.105 | -9.821
-8 | -0.454 | 0.06142 | -0.095 | -7.396
-7.5 | -0.404 | 0.05855 | -0.096 | -6.905
-7 | -0.354 | 0.05597 | -0.097 | -6.317
-6.5 | -0.302 | 0.05349 | -0.098 | -5.655
-6 | -0.251 | 0.05127 | -0.098 | -4.896
-5.5 | -0.199 | 0.04917 | -0.099 | -4.05
-5 | -0.147 | 0.04739 | -0.099 | -3.099
-4.5 | -0.094 | 0.04582 | -0.1 | -2.059
-4 | -0.041 | 0.0444 | -0.101 | -0.934
-3.5 | 0.012 | 0.04323 | -0.101 | 0.268
-3 | 0.065 | 0.04213 | -0.101 | 1.54
-2.5 | 0.118 | 0.04146 | -0.102 | 2.854
-2 | 0.172 | 0.04089 | -0.102 | 4.201
-1.5 | 0.225 | 0.04053 | -0.102 | 5.56
-1 | 0.279 | 0.04034 | -0.102 | 6.916
-0.5 | 0.333 | 0.0403 | -0.102 | 8.26
0 | 0.461 | 0.02412 | -0.103 | 19.123
0.5 | 0.524 | 0.0216 | -0.103 | 24.231
1 | 0.586 | 0.02093 | -0.103 | 27.994
1.5 | 0.648 | 0.02117 | -0.103 | 30.598
2 | 0.709 | 0.02039 | -0.104 | 34.765
2.5 | 0.765 | 0.02432 | -0.126 | 31.45
3 | 0.821 | 0.02347 | -0.128 | 34.975
3.5 | 0.877 | 0.0252 | -0.129 | 34.796
4 | 0.932 | 0.02715 | -0.13 | 34.32
4.5 | 0.987 | 0.02904 | -0.132 | 33.992
5 | 1.042 | 0.03095 | -0.134 | 33.662
5.5 | 1.094 | 0.02883 | -0.138 | 37.95
6 | 1.146 | 0.03004 | -0.137 | 38.145
6.5 | 1.197 | 0.03132 | -0.137 | 38.226
7 | 1.248 | 0.03273 | -0.137 | 38.121
7.5 | 1.311 | 0.03346 | -0.107 | 39.175
8 | 1.355 | 0.03639 | -0.106 | 37.245
8.5 | 1.393 | 0.03882 | -0.106 | 35.889
9 | 1.427 | 0.04118 | -0.105 | 34.66
9.5 | 1.456 | 0.04373 | -0.105 | 33.298
10 | 1.486 | 0.04567 | -0.104 | 32.531
10.5 | 1.503 | 0.04932 | -0.103 | 30.47
11 | 1.319 | 0.08808 | -0.053 | 14.974
11.5 | 1.332 | 0.09405 | -0.04 | 14.161
12 | 1.348 | 0.10112 | -0.039 | 13.326
12.5 | 1.36 | 0.10661 | -0.041 | 12.76
13 | 1.369 | 0.11505 | -0.039 | 11.896
13.5 | 1.374 | 0.12232 | -0.039 | 11.232
14 | 1.376 | 0.13101 | -0.038 | 10.499
14.5 | 1.374 | 0.1394 | -0.037 | 9.855
15 | 1.369 | 0.14808 | -0.037 | 9.244
15.5 | 1.361 | 0.1601 | -0.036 | 8.499

## 6. Re 50k Mach 0.25 (1)
BIGFOIL.COM POLAR EXPORT
NREL S823
NREL S823 |  |  |  | Cl Max: | 0.8707 | at alpha= | 20 | deg
XFOIL ncrit=9 |  |  |  | L/D Max: | 6.2911 | at alpha= | 11.5 | deg
Re: | 50000 |  |  | Cd Min: | 0.07472 | at alpha= | 3 | deg
Mach: | 0.25 |  |  | Cl=0 at alpha= | 5.2371 | deg
|  |  |  | @ Cl=0.1, Cd= | 0.087012
|  |  |  | @ Cl=0.4, Cd= | 0.093966
|  |  |  | @ Cl=0.6, Cd= | 0.10667
alpha (deg) | Cl | Cd | Cm | Cl/Cd
-20 | -0.4987 | 0.23298 | -0.0055 | -2.1405
-19.5 | -0.4755 | 0.22803 | -0.0077 | -2.0853
-19 | -0.4568 | 0.2245 | -0.0101 | -2.0347
-18.5 | -0.4484 | 0.22433 | -0.0131 | -1.9988
-18 | -0.4233 | 0.21742 | -0.015 | -1.9469
-17.5 | -0.3983 | 0.21186 | -0.0167 | -1.88
-17 | -0.3785 | 0.20794 | -0.0185 | -1.8202
-16.5 | -0.3701 | 0.20717 | -0.0209 | -1.7865
-16 | -0.3492 | 0.20165 | -0.0225 | -1.7317
-15.5 | -0.3224 | 0.19566 | -0.0235 | -1.6478
-15 | -0.3043 | 0.19212 | -0.0248 | -1.5839
-14.5 | -0.3045 | 0.19263 | -0.0266 | -1.5808
-14 | -0.2709 | 0.18415 | -0.0272 | -1.4711
-13.5 | -0.2497 | 0.17971 | -0.0278 | -1.3895
-13 | -0.2432 | 0.17819 | -0.0287 | -1.3648
-12.5 | -0.2296 | 0.17397 | -0.0293 | -1.3198
-12 | -0.203 | 0.16811 | -0.0292 | -1.2075
-11.5 | -0.1903 | 0.16497 | -0.0291 | -1.1535
-11 | -0.1942 | 0.16395 | -0.029 | -1.1845
-10.5 | -0.1632 | 0.15715 | -0.0281 | -1.0385
-10 | -0.1602 | 0.15538 | -0.0269 | -1.031
-9.5 | -0.156 | 0.15211 | -0.0254 | -1.0256
-9 | -0.1396 | 0.14793 | -0.0229 | -0.94369
-8.5 | -0.1453 | 0.14658 | -0.0196 | -0.99127
-8 | -0.1728 | 0.14726 | -0.0152 | -1.1734
-7.5 | -0.1608 | 0.1431 | -0.011 | -1.1237
-7 | -0.1688 | 0.14198 | -0.0064 | -1.1889
-6.5 | -0.2166 | 0.14478 | -0.0015 | -1.4961
-6 | -0.1983 | 0.13984 | 0.0016 | -1.418
-5.5 | -0.2048 | 0.13873 | 0.0053 | -1.4762
-5 | -0.2252 | 0.13771 | 0.0087 | -1.6353
-4.5 | -0.2024 | 0.13474 | 0.0059 | -1.5022
-4 | -0.1515 | 0.12885 | -0.0019 | -1.1758
-3 | -0.109 | 0.12265 | -0.0097 | -0.88871
-2.5 | -0.0654 | 0.11783 | -0.0134 | -0.55504
-2 | -0.0453 | 0.11497 | -0.0145 | -0.39402
-1.5 | -0.0349 | 0.11255 | -0.0142 | -0.31008
-1 | -0.0484 | 0.11128 | -0.0117 | -0.43494
0 | -0.1925 | 0.09998 | -0.0051 | -1.9254
0.5 | -0.2665 | 0.08816 | -0.0124 | -3.0229
1 | -0.2333 | 0.08785 | -0.0102 | -2.6557
1.5 | -0.2289 | 0.07985 | -0.0202 | -2.8666
2 | -0.2041 | 0.0771 | -0.025 | -2.6472
2.5 | -0.1692 | 0.07596 | -0.0301 | -2.2275
3 | -0.232 | 0.07472 | -0.0206 | -3.1049
3.5 | -0.1806 | 0.07554 | -0.0248 | -2.3908
4 | -0.1165 | 0.07674 | -0.0322 | -1.5181
4.5 | -0.0675 | 0.07916 | -0.0347 | -0.8527
5 | -0.0294 | 0.08016 | -0.0368 | -0.36677
5.5 | 0.0326 | 0.08339 | -0.042 | 0.39093
6 | 0.0734 | 0.08541 | -0.0456 | 0.85938
6.5 | 0.1453 | 0.08974 | -0.0532 | 1.6191
7 | 0.186 | 0.09238 | -0.0551 | 2.0134
7.5 | 0.3208 | 0.09015 | -0.0581 | 3.5585
8 | 0.3733 | 0.0926 | -0.0603 | 4.0313
8.5 | 0.4257 | 0.09528 | -0.0627 | 4.4679
9 | 0.4732 | 0.09806 | -0.064 | 4.8256
9.5 | 0.5207 | 0.10111 | -0.0658 | 5.1498
10 | 0.5649 | 0.10421 | -0.0669 | 5.4208
10.5 | 0.6076 | 0.1072 | -0.0673 | 5.6679
11 | 0.6512 | 0.10997 | -0.0675 | 5.9216
11.5 | 0.7007 | 0.11138 | -0.0663 | 6.2911
12 | 0.6713 | 0.12334 | -0.071 | 5.4427
12.5 | 0.7127 | 0.12517 | -0.0687 | 5.6939
13 | 0.699 | 0.1348 | -0.0712 | 5.1855
13.5 | 0.6931 | 0.13984 | -0.0703 | 4.9564
14 | 0.7081 | 0.15122 | -0.0792 | 4.6826
14.5 | 0.6985 | 0.16432 | -0.0879 | 4.2509
15 | 0.7052 | 0.17687 | -0.0953 | 3.9871
16 | 0.7095 | 0.20151 | -0.1116 | 3.5209
16.5 | 0.7358 | 0.20998 | -0.1149 | 3.5041
17 | 0.7648 | 0.21906 | -0.1178 | 3.4913
17.5 | 0.7716 | 0.22291 | -0.1228 | 3.4615
18 | 0.7833 | 0.22872 | -0.1278 | 3.4247
18.5 | 0.8063 | 0.23673 | -0.1313 | 3.406
19.5 | 0.8425 | 0.24914 | -0.1398 | 3.3816
20 | 0.8707 | 0.25854 | -0.1425 | 3.3678

## 7. Re 50k Mach 0.25 (2)
BIGFOIL.COM POLAR EXPORT
NREL S823
NREL S823 |  |  |  | Cl Max: | 1.475 | at alpha= | 10 | deg
JavaFoil+Calcfoil stall+Eppler ext transition |  |  |  | L/D Max: | 37.154 | at alpha= | 6 | deg
Re: | 50000 |  |  | Cd Min: | 0.0208 | at alpha= | 1.5 | deg
Mach: | 0.25 |  |  | Cl=0 at alpha= | -3.6091 | deg
|  |  |  | @ Cl=0.1, Cd= | 0.042673
|  |  |  | @ Cl=0.4, Cd= | 0.032714
|  |  |  | @ Cl=0.6, Cd= | 0.021631
alpha (deg) | Cl | Cd | Cm | Cl/Cd
-20 | -1.118 | 0.20612 | -0.029 | -5.422
-19.5 | -1.141 | 0.17215 | -0.031 | -6.627
-19 | -1.158 | 0.16324 | -0.031 | -7.094
-18.5 | -1.169 | 0.16317 | -0.03 | -7.165
-18 | -1.174 | 0.15393 | -0.03 | -7.629
-17.5 | -1.173 | 0.14861 | -0.029 | -7.896
-17 | -1.167 | 0.1371 | -0.03 | -8.512
-16.5 | -1.155 | 0.12922 | -0.03 | -8.939
-16 | -1.136 | 0.12204 | -0.03 | -9.305
-15.5 | -1.1 | 0.11528 | -0.03 | -9.538
-15 | -1.062 | 0.10875 | -0.03 | -9.769
-14.5 | -1.024 | 0.10384 | -0.028 | -9.862
-14 | -0.985 | 0.09748 | -0.029 | -10.103
-13.5 | -0.944 | 0.09212 | -0.029 | -10.253
-13 | -0.903 | 0.08719 | -0.03 | -10.359
-12.5 | -0.861 | 0.08274 | -0.03 | -10.406
-12 | -0.818 | 0.07836 | -0.03 | -10.437
-11.5 | -0.774 | 0.07466 | -0.029 | -10.364
-11 | -0.729 | 0.07058 | -0.031 | -10.329
-10.5 | -0.683 | 0.06709 | -0.032 | -10.188
-10 | -0.637 | 0.06386 | -0.032 | -9.978
-9.5 | -0.59 | 0.06089 | -0.033 | -9.693
-9 | -0.581 | 0.0574 | -0.108 | -10.113
-8.5 | -0.529 | 0.05458 | -0.108 | -9.693
-8 | -0.464 | 0.06399 | -0.097 | -7.244
-7.5 | -0.413 | 0.06058 | -0.098 | -6.818
-7 | -0.362 | 0.05796 | -0.099 | -6.238
-6.5 | -0.31 | 0.05524 | -0.1 | -5.603
-6 | -0.257 | 0.0528 | -0.101 | -4.866
-5.5 | -0.204 | 0.05063 | -0.101 | -4.028
-5 | -0.15 | 0.04875 | -0.102 | -3.087
-4.5 | -0.097 | 0.04698 | -0.102 | -2.058
-4 | -0.043 | 0.04554 | -0.103 | -0.934
-3.5 | 0.012 | 0.0443 | -0.104 | 0.269
-3 | 0.067 | 0.04304 | -0.104 | 1.547
-2.5 | 0.121 | 0.04244 | -0.104 | 2.861
-2 | 0.176 | 0.04178 | -0.105 | 4.222
-1.5 | 0.231 | 0.04135 | -0.105 | 5.596
-1 | 0.287 | 0.04118 | -0.105 | 6.959
-0.5 | 0.342 | 0.04124 | -0.105 | 8.284
0 | 0.472 | 0.02213 | -0.105 | 21.338
0.5 | 0.537 | 0.02229 | -0.105 | 24.077
1 | 0.601 | 0.02162 | -0.106 | 27.793
1.5 | 0.664 | 0.0208 | -0.106 | 31.933
2 | 0.722 | 0.02275 | -0.105 | 31.749
2.5 | 0.781 | 0.02321 | -0.105 | 33.626
3 | 0.839 | 0.02347 | -0.129 | 35.724
3.5 | 0.895 | 0.02525 | -0.13 | 35.464
4 | 0.951 | 0.0273 | -0.131 | 34.84
4.5 | 1.009 | 0.02927 | -0.133 | 34.476
5 | 1.064 | 0.03134 | -0.135 | 33.97
5.5 | 1.117 | 0.03449 | -0.137 | 32.391
6 | 1.171 | 0.0315 | -0.14 | 37.154
6.5 | 1.221 | 0.03302 | -0.14 | 36.986
7 | 1.273 | 0.0345 | -0.141 | 36.907
7.5 | 1.335 | 0.03659 | -0.109 | 36.475
8 | 1.374 | 0.03959 | -0.109 | 34.694
8.5 | 1.407 | 0.04183 | -0.108 | 33.651
9 | 1.436 | 0.04449 | -0.107 | 32.284
9.5 | 1.461 | 0.04711 | -0.107 | 31.018
10 | 1.475 | 0.05032 | -0.106 | 29.309
10.5 | 1.289 | 0.08661 | -0.046 | 14.88
11 | 1.3 | 0.09278 | -0.04 | 14.016
11.5 | 1.308 | 0.10037 | -0.037 | 13.033
12 | 1.311 | 0.10823 | -0.036 | 12.109
12.5 | 1.307 | 0.11769 | -0.034 | 11.108
13 | 1.298 | 0.12673 | -0.033 | 10.245
13.5 | 1.283 | 0.13965 | -0.032 | 9.191
14 | 1.263 | 0.14619 | -0.034 | 8.64
14.5 | 1.237 | 0.15734 | -0.034 | 7.859
15 | 1.204 | 0.17472 | -0.033 | 6.893

## 8. Re 50k Mach 0.50 (1)
BIGFOIL.COM POLAR EXPORT
NREL S823
NREL S823 |  |  |  | Cl Max: | 0.9454 | at alpha= | 20 | deg
XFOIL ncrit=9 |  |  |  | L/D Max: | 4.0382 | at alpha= | 10 | deg
Re: | 50000 |  |  | Cd Min: | 0.09214 | at alpha= | 5 | deg
Mach: | 0.5 |  |  | Cl=0 at alpha= | 6.1019 | deg
|  |  |  | @ Cl=0.1, Cd= | 0.1002
|  |  |  | @ Cl=0.4, Cd= | 0.11199
|  |  |  | @ Cl=0.6, Cd= | 0.15298
alpha (deg) | Cl | Cd | Cm | Cl/Cd
-20 | -0.5255 | 0.2543 | -0.0044 | -2.0665
-19.5 | -0.5062 | 0.25116 | -0.0078 | -2.0154
-19 | -0.4886 | 0.24842 | -0.011 | -1.9668
-18.5 | -0.4577 | 0.23967 | -0.0133 | -1.9097
-18 | -0.4323 | 0.2341 | -0.0157 | -1.8466
-17.5 | -0.4105 | 0.22986 | -0.0183 | -1.7859
-17 | -0.3967 | 0.22861 | -0.0211 | -1.7353
-16.5 | -0.3721 | 0.22222 | -0.0232 | -1.6745
-16 | -0.3429 | 0.21518 | -0.0248 | -1.5935
-15.5 | -0.3197 | 0.21047 | -0.0265 | -1.519
-15 | -0.3075 | 0.2091 | -0.0285 | -1.4706
-14.5 | -0.284 | 0.20302 | -0.0299 | -1.3989
-14 | -0.2564 | 0.1969 | -0.0308 | -1.3022
-13.5 | -0.2384 | 0.19335 | -0.0317 | -1.233
-12.5 | -0.2037 | 0.18503 | -0.033 | -1.1009
-12 | -0.1818 | 0.18026 | -0.0328 | -1.0085
-11.5 | -0.1749 | 0.17859 | -0.0326 | -0.97934
-11 | -0.1657 | 0.17531 | -0.0318 | -0.94518
-10.5 | -0.1429 | 0.16973 | -0.0303 | -0.84193
-10 | -0.1417 | 0.16841 | -0.0279 | -0.8414
-9.5 | -0.1451 | 0.16668 | -0.0247 | -0.87053
-9 | -0.1365 | 0.16327 | -0.0206 | -0.83604
-8.5 | -0.1464 | 0.16276 | -0.0161 | -0.89948
-8 | -0.1791 | 0.16563 | -0.0114 | -1.0813
-7.5 | -0.1671 | 0.16061 | -0.0077 | -1.0404
-7 | -0.1685 | 0.15879 | -0.0039 | -1.0611
-6.5 | -0.1874 | 0.15913 | -0.0003 | -1.1777
-6 | -0.1982 | 0.15756 | 0.0028 | -1.2579
-5.5 | -0.1382 | 0.15083 | -0.0059 | -0.91626
-5 | -0.1021 | 0.14637 | -0.0133 | -0.69755
-4.5 | -0.0842 | 0.14458 | -0.0184 | -0.58238
-4 | -0.0298 | 0.13761 | -0.0231 | -0.21655
-3.5 | -0.0329 | 0.13677 | -0.0244 | -0.24055
-3 | 0.0145 | 0.13136 | -0.0272 | 0.11038
-2.5 | 0.031 | 0.12847 | -0.0284 | 0.2413
-2 | 0.01 | 0.12899 | -0.0252 | 0.077525
-1.5 | 0.0303 | 0.12607 | -0.0236 | 0.24034
-1 | 0.0504 | 0.12296 | -0.022 | 0.40989
-0.5 | 0.0218 | 0.12282 | -0.0167 | 0.1775
0.5 | -0.0878 | 0.11489 | -0.0108 | -0.76421
1.5 | -0.135 | 0.10907 | -0.0026 | -1.2377
2 | -0.1549 | 0.10506 | -0.0023 | -1.4744
2.5 | -0.1781 | 0.10062 | -0.003 | -1.77
3 | -0.1853 | 0.09646 | -0.0063 | -1.921
3.5 | -0.1688 | 0.09317 | -0.0134 | -1.8117
4.5 | -0.165 | 0.09291 | -0.015 | -1.7759
5 | -0.1198 | 0.09214 | -0.0206 | -1.3002
5.5 | -0.0482 | 0.09409 | -0.0287 | -0.51228
6 | -0.0118 | 0.09474 | -0.0313 | -0.12455
6.5 | 0.0461 | 0.0975 | -0.0371 | 0.47282
7 | 0.0996 | 0.1002 | -0.0408 | 0.99401
7.5 | 0.2282 | 0.09939 | -0.0447 | 2.296
8 | 0.2726 | 0.10236 | -0.046 | 2.6631
8.5 | 0.3317 | 0.10624 | -0.0525 | 3.1222
9 | 0.3763 | 0.10994 | -0.0539 | 3.4228
9.5 | 0.4288 | 0.11448 | -0.0583 | 3.7456
10 | 0.4795 | 0.11874 | -0.0604 | 4.0382
10.5 | 0.4843 | 0.12562 | -0.0647 | 3.8553
11 | 0.5285 | 0.13173 | -0.0694 | 4.012
11.5 | 0.5472 | 0.13869 | -0.0731 | 3.9455
12 | 0.5865 | 0.1458 | -0.0778 | 4.0226
12.5 | 0.6016 | 0.15383 | -0.0825 | 3.9108
13.5 | 0.6455 | 0.17088 | -0.0932 | 3.7775
14 | 0.6728 | 0.17963 | -0.0979 | 3.7455
14.5 | 0.6791 | 0.19044 | -0.1059 | 3.566
16 | 0.7132 | 0.21717 | -0.1228 | 3.2841
16.5 | 0.7547 | 0.22828 | -0.1307 | 3.306
17 | 0.795 | 0.24025 | -0.1357 | 3.3091
17.5 | 0.8144 | 0.24614 | -0.142 | 3.3087
18 | 0.835 | 0.25376 | -0.1484 | 3.2905
18.5 | 0.8736 | 0.26672 | -0.1518 | 3.2753
19 | 0.8899 | 0.27131 | -0.1584 | 3.28
19.5 | 0.9175 | 0.28139 | -0.1634 | 3.2606
20 | 0.9454 | 0.29008 | -0.1681 | 3.2591

## 9. Re 50k Mach 0.50 (2)
BIGFOIL.COM POLAR EXPORT
NREL S823
NREL S823 |  |  |  | Cl Max: | 1.371 | at alpha= | 7.5 | deg
JavaFoil+Calcfoil stall+Eppler ext transition |  |  |  | L/D Max: | 34.015 | at alpha= | 4.5 | deg
Re: | 50000 |  |  | Cd Min: | 0.02362 | at alpha= | 0 | deg
Mach: | 0.5 |  |  | Cl=0 at alpha= | -3.6083 | deg
|  |  |  | @ Cl=0.1, Cd= | 0.047734
|  |  |  | @ Cl=0.4, Cd= | 0.038753
|  |  |  | @ Cl=0.6, Cd= | 0.025159
alpha (deg) | Cl | Cd | Cm | Cl/Cd
-20 | -0.94 | 0.37929 | -0.058 | -2.477
-19.5 | -0.91 | 0.32187 | -0.048 | -2.828
-19 | -0.882 | 0.31501 | -0.047 | -2.801
-18.5 | -0.855 | 0.29373 | -0.046 | -2.91
-18 | -0.827 | 0.27878 | -0.046 | -2.966
-17.5 | -0.799 | 0.25831 | -0.04 | -3.092
-17 | -0.771 | 0.24873 | -0.04 | -3.098
-16.5 | -0.742 | 0.17746 | -0.035 | -4.184
-16 | -0.714 | 0.14624 | -0.035 | -4.885
-15.5 | -0.686 | 0.12801 | -0.039 | -5.361
-15 | -0.658 | 0.11567 | -0.039 | -5.689
-14.5 | -0.63 | 0.12843 | -0.035 | -4.903
-14 | -0.601 | 0.11053 | -0.034 | -5.439
-13.5 | -0.573 | 0.09896 | -0.034 | -5.788
-13 | -0.544 | 0.09082 | -0.034 | -5.992
-12.5 | -0.516 | 0.08444 | -0.033 | -6.107
-12 | -0.703 | 0.07918 | -0.033 | -8.883
-11.5 | -0.715 | 0.07446 | -0.033 | -9.6
-11 | -0.703 | 0.07036 | -0.034 | -9.988
-10.5 | -0.679 | 0.06771 | -0.035 | -10.022
-10 | -0.647 | 0.06448 | -0.035 | -10.032
-9.5 | -0.61 | 0.06139 | -0.036 | -9.928
-9 | -0.568 | 0.05863 | -0.037 | -9.689
-8.5 | -0.549 | 0.07107 | -0.112 | -7.718
-8 | -0.499 | 0.06628 | -0.113 | -7.536
-7.5 | -0.44 | 0.07493 | -0.104 | -5.872
-7 | -0.388 | 0.07036 | -0.105 | -5.511
-6.5 | -0.334 | 0.06637 | -0.107 | -5.032
-6 | -0.279 | 0.06239 | -0.109 | -4.472
-5.5 | -0.223 | 0.05899 | -0.111 | -3.776
-5 | -0.165 | 0.05602 | -0.112 | -2.947
-4.5 | -0.106 | 0.05357 | -0.113 | -1.986
-4 | -0.047 | 0.05157 | -0.114 | -0.91
-3.5 | 0.013 | 0.04966 | -0.114 | 0.265
-3 | 0.074 | 0.04816 | -0.115 | 1.531
-2.5 | 0.135 | 0.04716 | -0.116 | 2.858
-2 | 0.196 | 0.04613 | -0.117 | 4.252
-1.5 | 0.258 | 0.0425 | -0.116 | 6.061
-1 | 0.319 | 0.04133 | -0.116 | 7.722
-0.5 | 0.381 | 0.04111 | -0.116 | 9.265
0 | 0.522 | 0.02362 | -0.116 | 22.097
0.5 | 0.589 | 0.0251 | -0.115 | 23.463
1 | 0.656 | 0.02546 | -0.115 | 25.771
1.5 | 0.723 | 0.02593 | -0.114 | 27.876
2 | 0.788 | 0.0265 | -0.114 | 29.745
2.5 | 0.852 | 0.0273 | -0.114 | 31.216
3 | 0.915 | 0.02831 | -0.113 | 32.329
3.5 | 0.979 | 0.02939 | -0.113 | 33.322
4 | 1.042 | 0.03247 | -0.137 | 32.1
4.5 | 1.103 | 0.03241 | -0.139 | 34.015
5 | 1.162 | 0.03585 | -0.142 | 32.424
5.5 | 1.217 | 0.03804 | -0.143 | 31.989
6 | 1.27 | 0.04124 | -0.146 | 30.787
6.5 | 1.33 | 0.04616 | -0.15 | 28.815
7 | 1.358 | 0.05244 | -0.153 | 25.899
7.5 | 1.371 | 0.05124 | -0.155 | 26.755
8 | 1.164 | 0.07213 | -0.043 | 16.137
8.5 | 1.107 | 0.08522 | -0.034 | 12.991
9 | 0.733 | 0.10121 | -0.038 | 7.239
9.5 | 0.761 | 0.18844 | -0.041 | 4.04
10 | 0.79 | 0.21941 | -0.04 | 3.599
10.5 | 0.819 | 0.25257 | -0.048 | 3.243
11 | 0.847 | 0.24896 | -0.049 | 3.404
11.5 | 0.876 | 0.26168 | -0.051 | 3.348
12 | 0.906 | 0.3054 | -0.058 | 2.968
12.5 | 0.935 | 0.31228 | -0.059 | 2.993

## 10. Re 100k Mach 0.00 (1)
BIGFOIL.COM POLAR EXPORT
NREL S823
NREL S823 |  |  |  | Cl Max: | 1.2484 | at alpha= | 17 | deg
XFOIL ncrit=9 |  |  |  | L/D Max: | 43.1176 | at alpha= | 9 | deg
Re: | 100000 |  |  | Cd Min: | 0.0272 | at alpha= | 9 | deg
Mach: | 0 |  |  | Cl=0 at alpha= | -1.2782 | deg
|  |  |  | @ Cl=0.1, Cd= | 0.032473
|  |  |  | @ Cl=0.4, Cd= | 0.032647
|  |  |  | @ Cl=0.6, Cd= | 0.031772
alpha (deg) | Cl | Cd | Cm | Cl/Cd
-5 | -0.4694 | 0.04027 | -0.0804 | -11.6563
-4.5 | -0.3966 | 0.04256 | -0.0802 | -9.3186
-4 | -0.2248 | 0.05446 | -0.0763 | -4.1278
-3.5 | -0.2905 | 0.03882 | -0.0869 | -7.4833
-3 | -0.231 | 0.03773 | -0.0898 | -6.1224
-2.5 | -0.1411 | 0.03573 | -0.0976 | -3.9491
-2 | -0.0864 | 0.0345 | -0.0993 | -2.5043
-1.5 | -0.0307 | 0.03375 | -0.1004 | -0.90963
-1 | 0.0385 | 0.03312 | -0.1029 | 1.1624
-0.5 | 0.1183 | 0.03228 | -0.1067 | 3.6648
0 | 0.1684 | 0.03239 | -0.1059 | 5.1991
1 | 0.2792 | 0.03275 | -0.1052 | 8.5252
1.5 | 0.3512 | 0.03243 | -0.1069 | 10.8295
2 | 0.3968 | 0.03263 | -0.1058 | 12.1606
2.5 | 0.4439 | 0.03288 | -0.1048 | 13.5006
3 | 0.4973 | 0.03288 | -0.105 | 15.1247
3.5 | 0.5864 | 0.03178 | -0.109 | 18.4519
4 | 0.6388 | 0.03175 | -0.1092 | 20.1197
4.5 | 0.6915 | 0.0317 | -0.1087 | 21.8139
5 | 0.7478 | 0.03151 | -0.1083 | 23.7321
5.5 | 0.8098 | 0.03104 | -0.1085 | 26.0889
6 | 0.877 | 0.03032 | -0.1092 | 28.9248
6.5 | 0.9468 | 0.02939 | -0.1099 | 32.215
7 | 0.9965 | 0.0291 | -0.1078 | 34.244
7.5 | 1.0503 | 0.02847 | -0.1062 | 36.8915
8 | 1.1014 | 0.02782 | -0.1039 | 39.5902
8.5 | 1.1469 | 0.02726 | -0.1007 | 42.0726
9 | 1.1728 | 0.0272 | -0.0949 | 43.1176
9.5 | 1.1819 | 0.02759 | -0.0869 | 42.838
10 | 1.1892 | 0.02858 | -0.0793 | 41.6095
10.5 | 1.1851 | 0.03067 | -0.0717 | 38.6404
11 | 1.1792 | 0.03359 | -0.0652 | 35.1057
11.5 | 1.1714 | 0.03706 | -0.0592 | 31.6082
12 | 1.1625 | 0.04058 | -0.0531 | 28.6471
12.5 | 1.1566 | 0.04393 | -0.0481 | 26.3282
13 | 1.1646 | 0.0486 | -0.0467 | 23.963
13.5 | 1.1795 | 0.05306 | -0.0455 | 22.2296
14 | 1.1927 | 0.0578 | -0.0446 | 20.6349
14.5 | 1.2094 | 0.06248 | -0.0438 | 19.3566
15 | 1.2318 | 0.06693 | -0.0432 | 18.4043
15.5 | 1.233 | 0.07317 | -0.0433 | 16.8512
16 | 1.2449 | 0.07906 | -0.0433 | 15.7463
16.5 | 1.2447 | 0.08601 | -0.0443 | 14.4716
17 | 1.2484 | 0.09329 | -0.0455 | 13.3819
17.5 | 1.2104 | 0.1056 | -0.0504 | 11.4621
18 | 1.1584 | 0.12137 | -0.0588 | 9.5444
18.5 | 1.0558 | 0.14955 | -0.0776 | 7.0598
19.5 | 0.8788 | 0.2387 | -0.1287 | 3.6816
20 | 0.8734 | 0.24355 | -0.1371 | 3.5861

## 11. Re 100k Mach 0.00 (2)
BIGFOIL.COM POLAR EXPORT
NREL S823
NREL S823 |  |  |  | Cl Max: | 1.575 | at alpha= | 12.5 | deg
JavaFoil+Calcfoil stall+Eppler ext transition |  |  |  | L/D Max: | 59.912 | at alpha= | 6 | deg
Re: | 100000 |  |  | Cd Min: | 0.01774 | at alpha= | 0 | deg
Mach: | 0 |  |  | Cl=0 at alpha= | -3.6111 | deg
|  |  |  | @ Cl=0.1, Cd= | 0.02892
|  |  |  | @ Cl=0.4, Cd= | 0.025085
|  |  |  | @ Cl=0.6, Cd= | 0.019745
alpha (deg) | Cl | Cd | Cm | Cl/Cd
-20 | -1.253 | 0.16933 | -0.029 | -7.402
-19.5 | -1.25 | 0.1607 | -0.029 | -7.78
-19 | -1.244 | 0.15294 | -0.029 | -8.133
-18.5 | -1.234 | 0.14558 | -0.029 | -8.478
-18 | -1.221 | 0.13936 | -0.029 | -8.762
-17.5 | -1.205 | 0.13216 | -0.029 | -9.116
-17 | -1.185 | 0.12553 | -0.029 | -9.44
-16.5 | -1.162 | 0.11924 | -0.029 | -9.746
-16 | -1.134 | 0.11318 | -0.029 | -10.023
-15.5 | -1.096 | 0.10789 | -0.029 | -10.155
-15 | -1.056 | 0.10236 | -0.029 | -10.317
-14.5 | -1.016 | 0.09719 | -0.029 | -10.451
-14 | -0.975 | 0.09233 | -0.029 | -10.557
-13.5 | -0.933 | 0.08767 | -0.029 | -10.642
-13 | -0.891 | 0.08318 | -0.029 | -10.706
-12.5 | -0.847 | 0.07903 | -0.03 | -10.722
-12 | -0.804 | 0.0749 | -0.03 | -10.731
-11.5 | -0.759 | 0.07115 | -0.03 | -10.672
-11 | -0.714 | 0.06764 | -0.031 | -10.563
-10.5 | -0.669 | 0.06427 | -0.031 | -10.409
-10 | -0.623 | 0.06117 | -0.032 | -10.184
-9.5 | -0.617 | 0.05311 | -0.104 | -11.623
-9 | -0.567 | 0.05058 | -0.105 | -11.212
-8.5 | -0.516 | 0.04796 | -0.105 | -10.766
-8 | -0.456 | 0.05126 | -0.098 | -8.888
-7.5 | -0.405 | 0.04893 | -0.099 | -8.282
-7 | -0.354 | 0.04666 | -0.099 | -7.595
-6.5 | -0.309 | 0.04187 | -0.106 | -7.368
-6 | -0.256 | 0.04019 | -0.107 | -6.366
-5.5 | -0.203 | 0.03861 | -0.107 | -5.255
-5 | -0.15 | 0.03725 | -0.108 | -4.016
-4.5 | -0.096 | 0.03612 | -0.108 | -2.659
-4 | -0.042 | 0.03497 | -0.108 | -1.208
-3.5 | 0.012 | 0.03014 | -0.117 | 0.402
-3 | 0.068 | 0.0296 | -0.117 | 2.294
-2.5 | 0.124 | 0.02841 | -0.119 | 4.378
-2 | 0.18 | 0.02869 | -0.118 | 6.274
-1.5 | 0.237 | 0.02799 | -0.119 | 8.466
-1 | 0.278 | 0.03384 | -0.102 | 8.219
-0.5 | 0.332 | 0.03355 | -0.103 | 9.897
0 | 0.459 | 0.01774 | -0.103 | 25.874
0.5 | 0.523 | 0.01997 | -0.127 | 26.178
1 | 0.587 | 0.02005 | -0.129 | 29.249
1.5 | 0.65 | 0.01857 | -0.131 | 34.994
2 | 0.713 | 0.01989 | -0.133 | 35.84
2.5 | 0.776 | 0.02134 | -0.135 | 36.358
3 | 0.839 | 0.02286 | -0.137 | 36.693
3.5 | 0.901 | 0.02437 | -0.139 | 36.98
4 | 0.96 | 0.01943 | -0.144 | 49.403
4.5 | 1.018 | 0.01908 | -0.143 | 53.39
5 | 1.077 | 0.01967 | -0.143 | 54.725
5.5 | 1.133 | 0.02034 | -0.143 | 55.673
6 | 1.185 | 0.01978 | -0.143 | 59.912
6.5 | 1.234 | 0.02282 | -0.142 | 54.098
7 | 1.282 | 0.02394 | -0.142 | 53.572
7.5 | 1.33 | 0.02438 | -0.108 | 54.562
8 | 1.37 | 0.02895 | -0.108 | 47.312
8.5 | 1.406 | 0.03153 | -0.107 | 44.599
9 | 1.441 | 0.03358 | -0.107 | 42.904
9.5 | 1.472 | 0.03563 | -0.106 | 41.328
10 | 1.501 | 0.03801 | -0.105 | 39.478
10.5 | 1.526 | 0.04017 | -0.105 | 37.979
11 | 1.545 | 0.04281 | -0.104 | 36.097
11.5 | 1.56 | 0.04601 | -0.103 | 33.898
12 | 1.568 | 0.04997 | -0.102 | 31.373
12.5 | 1.575 | 0.05362 | -0.101 | 29.377
13 | 1.526 | 0.06861 | -0.095 | 22.244
13.5 | 1.397 | 0.10922 | -0.059 | 12.788
14 | 1.392 | 0.11709 | -0.048 | 11.885
14.5 | 1.39 | 0.12241 | -0.04 | 11.355
15 | 1.388 | 0.13123 | -0.039 | 10.577
15.5 | 1.383 | 0.13918 | -0.039 | 9.939
16 | 1.376 | 0.14823 | -0.039 | 9.281
16.5 | 1.365 | 0.15812 | -0.047 | 8.634
17 | 1.353 | 0.16756 | -0.047 | 8.073
17.5 | 1.338 | 0.1755 | -0.048 | 7.623

## 12. Re 100k Mach 0.00 (3)
BIGFOIL.COM POLAR EXPORT
NREL S823
NREL S823 |  |  |  | Cl Max: | 1.2753 | at alpha= | 15 | deg
NF |  |  |  | L/D Max: | 41.32 | at alpha= | 7.5 | deg
Re: | 100000 |  |  | Cd Min: | 0.024215 | at alpha= | 7.5 | deg
Mach: | 0 |  |  | Cl=0 at alpha= | -2.119 | deg
|  |  |  | @ Cl=0.1, Cd= | 0.03088
|  |  |  | @ Cl=0.4, Cd= | 0.030558
|  |  |  | @ Cl=0.6, Cd= | 0.029846
alpha (deg) | Cl | Cd | Cm | Cl/Cd
-20 | -0.52981 | 0.21434 | -0.0070027 | -2.4718
-19.5 | -0.51273 | 0.21006 | -0.0093515 | -2.4409
-19 | -0.49553 | 0.20582 | -0.01162 | -2.4076
-18.5 | -0.47825 | 0.20161 | -0.013811 | -2.3721
-18 | -0.46086 | 0.19743 | -0.015923 | -2.3343
-17.5 | -0.44334 | 0.19327 | -0.017947 | -2.2939
-17 | -0.4257 | 0.18915 | -0.019868 | -2.2506
-16.5 | -0.40797 | 0.18508 | -0.021663 | -2.2043
-16 | -0.39024 | 0.18106 | -0.023311 | -2.1552
-15.5 | -0.37263 | 0.1771 | -0.024799 | -2.1041
-15 | -0.3553 | 0.17319 | -0.026115 | -2.0515
-14.5 | -0.33844 | 0.16931 | -0.02724 | -1.999
-14 | -0.32229 | 0.16544 | -0.028144 | -1.9481
-13.5 | -0.30708 | 0.16154 | -0.028789 | -1.9009
-13 | -0.29306 | 0.15761 | -0.029136 | -1.8594
-12.5 | -0.28054 | 0.15366 | -0.029135 | -1.8257
-12 | -0.26987 | 0.14973 | -0.028724 | -1.8024
-11.5 | -0.26154 | 0.14586 | -0.027832 | -1.7932
-11 | -0.25604 | 0.14208 | -0.026393 | -1.802
-10.5 | -0.25371 | 0.13845 | -0.024369 | -1.8325
-10 | -0.25464 | 0.135 | -0.02176 | -1.8862
-9.5 | -0.25818 | 0.13175 | -0.018693 | -1.9597
-9 | -0.26217 | 0.12861 | -0.015682 | -2.0385
-8.5 | -0.26207 | 0.1257 | -0.013773 | -2.0849
-8 | -0.24399 | 0.12326 | -0.015611 | -1.9795
-7.5 | -0.19668 | 0.12131 | -0.022913 | -1.6213
-7 | -0.14188 | 0.11946 | -0.031067 | -1.1878
-6.5 | -0.084857 | 0.11719 | -0.039191 | -0.7241
-6 | -0.025911 | 0.11452 | -0.047366 | -0.22626
-5.5 | 0.030708 | 0.11114 | -0.054742 | 0.27629
-5 | 0.089527 | 0.10847 | -0.059602 | 0.82534
-4.5 | 0.14772 | 0.1087 | -0.063434 | 1.359
-4 | -0.099378 | 0.055662 | -0.085532 | -1.7854
-3.5 | -0.19297 | 0.038904 | -0.09791 | -4.9602
-3 | -0.1555 | 0.034008 | -0.10573 | -4.5724
-2.5 | -0.04036 | 0.035397 | -0.10935 | -1.1402
-2 | 0.01261 | 0.034035 | -0.11046 | 0.37049
-1.5 | 0.056175 | 0.031956 | -0.11116 | 1.7579
-1 | 0.10771 | 0.03069 | -0.11149 | 3.5097
-0.5 | 0.15658 | 0.030019 | -0.11121 | 5.2159
0 | 0.20133 | 0.029858 | -0.11042 | 6.7431
0.5 | 0.24392 | 0.030048 | -0.10942 | 8.1177
1 | 0.28833 | 0.030363 | -0.10862 | 9.496
1.5 | 0.33857 | 0.030572 | -0.10838 | 11.0745
2 | 0.39551 | 0.030571 | -0.10868 | 12.9376
2.5 | 0.45689 | 0.030404 | -0.10923 | 15.0272
3 | 0.52017 | 0.030169 | -0.10973 | 17.2418
3.5 | 0.58413 | 0.02992 | -0.11003 | 19.5234
4 | 0.64866 | 0.029622 | -0.11013 | 21.8981
4.5 | 0.71373 | 0.02921 | -0.11005 | 24.4341
5 | 0.77863 | 0.028639 | -0.10975 | 27.1875
5.5 | 0.84154 | 0.027907 | -0.10899 | 30.1549
6 | 0.89958 | 0.02702 | -0.10738 | 33.2925
6.5 | 0.9487 | 0.025946 | -0.10431 | 36.5645
7 | 0.98318 | 0.024819 | -0.098954 | 39.614
7.5 | 1.0006 | 0.024215 | -0.091112 | 41.32
8 | 1.0058 | 0.024657 | -0.082065 | 40.7924
8.5 | 1.0062 | 0.026062 | -0.073424 | 38.6086
9 | 0.99991 | 0.028423 | -0.065492 | 35.1795
9.5 | 0.98173 | 0.032345 | -0.058131 | 30.3515
10 | 0.96535 | 0.037103 | -0.052711 | 26.0183
10.5 | 0.95953 | 0.041624 | -0.04923 | 23.0525
11 | 0.95656 | 0.046057 | -0.04608 | 20.769
11.5 | 0.96116 | 0.049723 | -0.042822 | 19.3302
12 | 0.98808 | 0.051936 | -0.040343 | 19.0252
12.5 | 1.0468 | 0.053421 | -0.040076 | 19.5948
13 | 1.1203 | 0.054975 | -0.04051 | 20.3792
13.5 | 1.1902 | 0.057288 | -0.040495 | 20.7764
14 | 1.2432 | 0.060918 | -0.03963 | 20.4073
14.5 | 1.2711 | 0.066137 | -0.037922 | 19.2195
15 | 1.2753 | 0.072725 | -0.035908 | 17.5353
15.5 | 1.263 | 0.079976 | -0.034481 | 15.7924
16 | 1.2428 | 0.087197 | -0.03528 | 14.253
16.5 | 1.2021 | 0.097801 | -0.041448 | 12.2914
17 | 1.0937 | 0.1201 | -0.054552 | 9.1063
17.5 | 0.86232 | 0.18757 | -0.091409 | 4.5972
18 | 0.73234 | 0.1993 | -0.099948 | 3.6745
18.5 | 0.6368 | 0.20993 | -0.096326 | 3.0335
19 | 0.60671 | 0.21599 | -0.094496 | 2.809
19.5 | 0.60355 | 0.21971 | -0.09516 | 2.747
20 | 0.61185 | 0.22379 | -0.097678 | 2.7341

## 13. Re 100k Mach 0.10 (1)
BIGFOIL.COM POLAR EXPORT
NREL S823
NREL S823 |  |  |  | Cl Max: | 1.2297 | at alpha= | 16.5 | deg
XFOIL ncrit=9 |  |  |  | L/D Max: | 42.2754 | at alpha= | 9 | deg
Re: | 100000 |  |  | Cd Min: | 0.0276 | at alpha= | 9 | deg
Mach: | 0.1 |  |  | Cl=0 at alpha= | -1.2496 | deg
|  |  |  | @ Cl=0.1, Cd= | 0.032714
|  |  |  | @ Cl=0.4, Cd= | 0.032744
|  |  |  | @ Cl=0.6, Cd= | 0.032261
alpha (deg) | Cl | Cd | Cm | Cl/Cd
-5 | -0.467 | 0.04083 | -0.0812 | -11.4377
-4.5 | -0.3861 | 0.04443 | -0.0797 | -8.6901
-4 | -0.3514 | 0.03856 | -0.0866 | -9.1131
-3.5 | -0.2863 | 0.04016 | -0.0862 | -7.129
-3 | -0.2317 | 0.03827 | -0.0898 | -6.0544
-2.5 | -0.1593 | 0.03648 | -0.0951 | -4.3668
-2 | -0.0841 | 0.03476 | -0.1 | -2.4194
-1.5 | -0.0298 | 0.03394 | -0.1011 | -0.87802
-1 | 0.0297 | 0.03345 | -0.1022 | 0.88789
-0.5 | 0.1204 | 0.0325 | -0.1072 | 3.7046
0 | 0.1692 | 0.03264 | -0.1061 | 5.1838
0.5 | 0.2173 | 0.03295 | -0.1047 | 6.5948
1.5 | 0.3541 | 0.03259 | -0.1072 | 10.8653
2 | 0.3995 | 0.03274 | -0.1063 | 12.2022
2.5 | 0.4441 | 0.03312 | -0.1047 | 13.4088
3 | 0.4945 | 0.03319 | -0.1047 | 14.8991
4 | 0.6433 | 0.03188 | -0.1095 | 20.1788
4.5 | 0.6964 | 0.03181 | -0.1091 | 21.8925
5 | 0.7526 | 0.03162 | -0.1085 | 23.8014
5.5 | 0.815 | 0.03114 | -0.1087 | 26.1721
6 | 0.8841 | 0.03037 | -0.1095 | 29.111
6.5 | 0.9494 | 0.02965 | -0.1097 | 32.0202
7 | 0.9905 | 0.02961 | -0.1063 | 33.4515
7.5 | 1.0577 | 0.0285 | -0.1062 | 37.1123
8 | 1.0992 | 0.02816 | -0.1026 | 39.0341
8.5 | 1.1401 | 0.0277 | -0.0987 | 41.1588
9 | 1.1668 | 0.0276 | -0.0928 | 42.2754
9.5 | 1.1783 | 0.02796 | -0.0851 | 42.1423
10 | 1.1812 | 0.02925 | -0.0773 | 40.3829
10.5 | 1.1787 | 0.03144 | -0.0701 | 37.4905
11 | 1.1724 | 0.03458 | -0.0639 | 33.904
11.5 | 1.1665 | 0.03821 | -0.0583 | 30.5287
12 | 1.1598 | 0.0419 | -0.0528 | 27.6802
12.5 | 1.1492 | 0.04522 | -0.0471 | 25.4135
13 | 1.1623 | 0.04974 | -0.0459 | 23.3675
13.5 | 1.1717 | 0.05469 | -0.0449 | 21.4244
14 | 1.1852 | 0.05955 | -0.0441 | 19.9026
14.5 | 1.2008 | 0.06448 | -0.0434 | 18.6228
15 | 1.2197 | 0.06935 | -0.0429 | 17.5876
15.5 | 1.2277 | 0.07516 | -0.043 | 16.3345
16 | 1.2294 | 0.08228 | -0.0436 | 14.9417
16.5 | 1.2297 | 0.0894 | -0.0449 | 13.755
17 | 1.224 | 0.09796 | -0.047 | 12.4949
17.5 | 1.1788 | 0.11183 | -0.0535 | 10.541
18 | 1.1141 | 0.13069 | -0.0648 | 8.5248
18.5 | 1.0164 | 0.16024 | -0.085 | 6.343
19 | 0.8574 | 0.23028 | -0.1269 | 3.7233
19.5 | 0.8789 | 0.23979 | -0.1301 | 3.6653
20 | 0.8756 | 0.24472 | -0.1383 | 3.578

## 14. Re 100k Mach 0.10 (2)
BIGFOIL.COM POLAR EXPORT
NREL S823
NREL S823 |  |  |  | Cl Max: | 1.561 | at alpha= | 12.5 | deg
JavaFoil+Calcfoil stall+Eppler ext transition |  |  |  | L/D Max: | 59.563 | at alpha= | 6 | deg
Re: | 100000 |  |  | Cd Min: | 0.01783 | at alpha= | 0 | deg
Mach: | 0.1 |  |  | Cl=0 at alpha= | -3.6111 | deg
|  |  |  | @ Cl=0.1, Cd= | 0.029183
|  |  |  | @ Cl=0.4, Cd= | 0.025438
|  |  |  | @ Cl=0.6, Cd= | 0.019892
alpha (deg) | Cl | Cd | Cm | Cl/Cd
-20 | -1.24 | 0.16954 | -0.029 | -7.312
-19.5 | -1.239 | 0.16274 | -0.029 | -7.615
-19 | -1.235 | 0.15434 | -0.029 | -8.004
-18.5 | -1.228 | 0.14687 | -0.029 | -8.361
-18 | -1.217 | 0.13953 | -0.029 | -8.722
-17.5 | -1.202 | 0.13229 | -0.029 | -9.088
-17 | -1.184 | 0.12563 | -0.029 | -9.425
-16.5 | -1.162 | 0.11938 | -0.029 | -9.737
-16 | -1.136 | 0.11393 | -0.029 | -9.967
-15.5 | -1.097 | 0.10796 | -0.029 | -10.161
-15 | -1.058 | 0.10241 | -0.029 | -10.328
-14.5 | -1.018 | 0.09724 | -0.029 | -10.466
-14 | -0.977 | 0.09249 | -0.029 | -10.561
-13.5 | -0.935 | 0.0878 | -0.029 | -10.651
-13 | -0.893 | 0.08329 | -0.029 | -10.72
-12.5 | -0.85 | 0.07902 | -0.029 | -10.754
-12 | -0.806 | 0.07496 | -0.03 | -10.755
-11.5 | -0.762 | 0.07119 | -0.031 | -10.701
-11 | -0.717 | 0.06764 | -0.031 | -10.599
-10.5 | -0.671 | 0.06427 | -0.031 | -10.445
-10 | -0.625 | 0.06119 | -0.032 | -10.218
-9.5 | -0.62 | 0.05338 | -0.105 | -11.607
-9 | -0.569 | 0.05081 | -0.105 | -11.204
-8.5 | -0.518 | 0.04845 | -0.106 | -10.701
-8 | -0.457 | 0.05169 | -0.098 | -8.848
-7.5 | -0.407 | 0.04915 | -0.099 | -8.279
-7 | -0.356 | 0.04699 | -0.1 | -7.573
-6.5 | -0.31 | 0.04212 | -0.107 | -7.358
-6 | -0.257 | 0.04031 | -0.107 | -6.377
-5.5 | -0.204 | 0.03888 | -0.108 | -5.242
-5 | -0.15 | 0.0375 | -0.108 | -4.008
-4.5 | -0.096 | 0.03621 | -0.109 | -2.665
-4 | -0.042 | 0.03517 | -0.109 | -1.206
-3.5 | 0.012 | 0.03044 | -0.117 | 0.4
-3 | 0.068 | 0.02984 | -0.117 | 2.284
-2.5 | 0.125 | 0.02867 | -0.119 | 4.355
-2 | 0.181 | 0.02899 | -0.118 | 6.231
-1.5 | 0.226 | 0.03397 | -0.103 | 6.655
-1 | 0.28 | 0.03386 | -0.103 | 8.26
-0.5 | 0.334 | 0.03367 | -0.103 | 9.908
0 | 0.461 | 0.01783 | -0.104 | 25.867
0.5 | 0.525 | 0.02006 | -0.127 | 26.186
1 | 0.589 | 0.02015 | -0.129 | 29.247
1.5 | 0.653 | 0.01865 | -0.131 | 35.016
2 | 0.717 | 0.02003 | -0.134 | 35.771
2.5 | 0.78 | 0.02151 | -0.136 | 36.261
3 | 0.843 | 0.02297 | -0.138 | 36.69
3.5 | 0.906 | 0.02459 | -0.14 | 36.836
4 | 0.964 | 0.01956 | -0.144 | 49.291
4.5 | 1.023 | 0.01921 | -0.144 | 53.262
5 | 1.081 | 0.01982 | -0.144 | 54.558
5.5 | 1.138 | 0.02051 | -0.144 | 55.449
6 | 1.189 | 0.01996 | -0.143 | 59.563
6.5 | 1.238 | 0.02303 | -0.143 | 53.772
7 | 1.286 | 0.02427 | -0.142 | 53.012
7.5 | 1.336 | 0.02577 | -0.109 | 51.836
8 | 1.374 | 0.02926 | -0.108 | 46.937
8.5 | 1.409 | 0.03186 | -0.108 | 44.242
9 | 1.443 | 0.03406 | -0.107 | 42.366
9.5 | 1.474 | 0.03612 | -0.106 | 40.805
10 | 1.501 | 0.03864 | -0.106 | 38.853
10.5 | 1.525 | 0.04089 | -0.105 | 37.288
11 | 1.542 | 0.04367 | -0.104 | 35.325
11.5 | 1.555 | 0.04701 | -0.104 | 33.069
12 | 1.557 | 0.05163 | -0.102 | 30.146
12.5 | 1.561 | 0.05568 | -0.101 | 28.035
13 | 1.383 | 0.1035 | -0.061 | 13.364
13.5 | 1.38 | 0.11122 | -0.053 | 12.411
14 | 1.377 | 0.11826 | -0.045 | 11.647
14.5 | 1.374 | 0.12437 | -0.04 | 11.05
15 | 1.37 | 0.13409 | -0.04 | 10.213
15.5 | 1.361 | 0.14193 | -0.039 | 9.59
16 | 1.35 | 0.15007 | -0.037 | 8.995
16.5 | 1.336 | 0.16174 | -0.046 | 8.259
17 | 1.32 | 0.17153 | -0.048 | 7.693
17.5 | 1.301 | 0.17997 | -0.047 | 7.227

## 15. Re 100k Mach 0.25 (1)
BIGFOIL.COM POLAR EXPORT
NREL S823
NREL S823 |  |  |  | Cl Max: | 1.1732 | at alpha= | 14.5 | deg
XFOIL ncrit=9 |  |  |  | L/D Max: | 39.1715 | at alpha= | 9 | deg
Re: | 100000 |  |  | Cd Min: | 0.02924 | at alpha= | 8.5 | deg
Mach: | 0.25 |  |  | Cl=0 at alpha= | -1.333 | deg
|  |  |  | @ Cl=0.1, Cd= | 0.034918
|  |  |  | @ Cl=0.4, Cd= | 0.035911
|  |  |  | @ Cl=0.6, Cd= | 0.035121
alpha (deg) | Cl | Cd | Cm | Cl/Cd
-3 | -0.1594 | 0.04927 | -0.0849 | -3.2352
-1.5 | -0.0163 | 0.03629 | -0.1033 | -0.44916
-1 | 0.0325 | 0.03544 | -0.1034 | 0.91704
-0.5 | 0.0812 | 0.03498 | -0.1029 | 2.3213
0 | 0.13 | 0.03482 | -0.1022 | 3.7335
0.5 | 0.2206 | 0.03392 | -0.1066 | 6.5035
1 | 0.2756 | 0.03385 | -0.1068 | 8.1418
1.5 | 0.3129 | 0.03481 | -0.1028 | 8.9888
2 | 0.3518 | 0.03554 | -0.0998 | 9.8987
3 | 0.4467 | 0.03627 | -0.0978 | 12.316
3.5 | 0.5478 | 0.03472 | -0.1031 | 15.7776
4 | 0.5944 | 0.03513 | -0.1016 | 16.92
4.5 | 0.652 | 0.03504 | -0.1021 | 18.6073
5 | 0.7132 | 0.03473 | -0.1022 | 20.5356
5.5 | 0.7788 | 0.03416 | -0.1021 | 22.7986
6 | 0.8552 | 0.03309 | -0.1031 | 25.8447
6.5 | 0.9445 | 0.03153 | -0.1056 | 29.9556
7 | 0.9813 | 0.0316 | -0.1012 | 31.0538
7.5 | 1.0612 | 0.02995 | -0.1017 | 35.4324
8 | 1.0975 | 0.02965 | -0.0968 | 37.0152
8.5 | 1.1302 | 0.02924 | -0.091 | 38.6525
9 | 1.1489 | 0.02933 | -0.0837 | 39.1715
9.5 | 1.1489 | 0.0307 | -0.0753 | 37.4235
10 | 1.1481 | 0.03287 | -0.0683 | 34.9285
10.5 | 1.1433 | 0.03608 | -0.0624 | 31.6879
11 | 1.137 | 0.04026 | -0.0579 | 28.2414
11.5 | 1.1349 | 0.04475 | -0.0543 | 25.3609
12 | 1.1355 | 0.04937 | -0.0512 | 22.9998
12.5 | 1.1372 | 0.05361 | -0.0475 | 21.2125
13 | 1.1335 | 0.05695 | -0.0423 | 19.9034
13.5 | 1.1437 | 0.06272 | -0.0422 | 18.235
14 | 1.156 | 0.0685 | -0.042 | 16.8759
14.5 | 1.1732 | 0.07412 | -0.0419 | 15.8284
15 | 1.1557 | 0.08342 | -0.0439 | 13.854
15.5 | 1.1636 | 0.0904 | -0.045 | 12.8717
16 | 1.1229 | 0.10372 | -0.0509 | 10.8263
16.5 | 1.0693 | 0.1206 | -0.0605 | 8.8665
17 | 0.9779 | 0.14774 | -0.079 | 6.6191
17.5 | 0.8437 | 0.21202 | -0.1143 | 3.9793
18 | 0.8601 | 0.22318 | -0.1192 | 3.8538
18.5 | 0.8363 | 0.22993 | -0.1313 | 3.6372
19 | 0.8682 | 0.23683 | -0.1326 | 3.6659
19.5 | 0.8868 | 0.24619 | -0.1369 | 3.6021

## 16. Re 100k Mach 0.25 (2)
BIGFOIL.COM POLAR EXPORT
NREL S823
NREL S823 |  |  |  | Cl Max: | 1.51 | at alpha= | 11 | deg
JavaFoil+Calcfoil stall+Eppler ext transition |  |  |  | L/D Max: | 62.622 | at alpha= | 5.5 | deg
Re: | 100000 |  |  | Cd Min: | 0.01839 | at alpha= | 0 | deg
Mach: | 0.25 |  |  | Cl=0 at alpha= | -3.6071 | deg
|  |  |  | @ Cl=0.1, Cd= | 0.030637
|  |  |  | @ Cl=0.4, Cd= | 0.027388
|  |  |  | @ Cl=0.6, Cd= | 0.020576
alpha (deg) | Cl | Cd | Cm | Cl/Cd
-20 | -1.118 | 0.17206 | -0.031 | -6.496
-19.5 | -1.141 | 0.16101 | -0.032 | -7.086
-19 | -1.158 | 0.15401 | -0.034 | -7.52
-18.5 | -1.169 | 0.14583 | -0.032 | -8.017
-18 | -1.174 | 0.14406 | -0.03 | -8.151
-17.5 | -1.173 | 0.13866 | -0.029 | -8.463
-17 | -1.167 | 0.12832 | -0.03 | -9.095
-16.5 | -1.155 | 0.12157 | -0.03 | -9.501
-16 | -1.136 | 0.11511 | -0.03 | -9.865
-15.5 | -1.1 | 0.10917 | -0.03 | -10.072
-15 | -1.062 | 0.10339 | -0.03 | -10.276
-14.5 | -1.024 | 0.09891 | -0.028 | -10.354
-14 | -0.985 | 0.09323 | -0.03 | -10.563
-13.5 | -0.945 | 0.08827 | -0.03 | -10.7
-13 | -0.903 | 0.08365 | -0.03 | -10.797
-12.5 | -0.861 | 0.07928 | -0.03 | -10.86
-12 | -0.818 | 0.07524 | -0.03 | -10.87
-11.5 | -0.774 | 0.0716 | -0.03 | -10.807
-11 | -0.729 | 0.06778 | -0.032 | -10.757
-10.5 | -0.683 | 0.06437 | -0.032 | -10.618
-10 | -0.637 | 0.06129 | -0.033 | -10.396
-9.5 | -0.632 | 0.05528 | -0.107 | -11.426
-9 | -0.581 | 0.05281 | -0.108 | -10.999
-8.5 | -0.529 | 0.05017 | -0.108 | -10.552
-8 | -0.467 | 0.05356 | -0.101 | -8.721
-7.5 | -0.416 | 0.05092 | -0.101 | -8.167
-7 | -0.364 | 0.04854 | -0.102 | -7.495
-6.5 | -0.311 | 0.04618 | -0.103 | -6.743
-6 | -0.258 | 0.04418 | -0.103 | -5.85
-5.5 | -0.209 | 0.03992 | -0.111 | -5.231
-5 | -0.154 | 0.03844 | -0.111 | -4.007
-4.5 | -0.099 | 0.0371 | -0.111 | -2.666
-4 | -0.044 | 0.03602 | -0.112 | -1.208
-3.5 | 0.012 | 0.03513 | -0.112 | 0.346
-3 | 0.07 | 0.03133 | -0.119 | 2.22
-2.5 | 0.128 | 0.02999 | -0.121 | 4.252
-2 | 0.186 | 0.02918 | -0.122 | 6.37
-1.5 | 0.237 | 0.03267 | -0.114 | 7.245
-1 | 0.287 | 0.03441 | -0.106 | 8.347
-0.5 | 0.342 | 0.03444 | -0.106 | 9.94
0 | 0.474 | 0.01839 | -0.106 | 25.766
0.5 | 0.54 | 0.01863 | -0.107 | 28.98
1 | 0.606 | 0.02077 | -0.131 | 29.151
1.5 | 0.671 | 0.02108 | -0.133 | 31.822
2 | 0.736 | 0.01987 | -0.136 | 37.046
2.5 | 0.801 | 0.02141 | -0.138 | 37.42
3 | 0.866 | 0.02298 | -0.14 | 37.672
3.5 | 0.927 | 0.02151 | -0.141 | 43.071
4 | 0.987 | 0.02205 | -0.143 | 44.774
4.5 | 1.048 | 0.01997 | -0.148 | 52.494
5 | 1.107 | 0.01935 | -0.147 | 57.231
5.5 | 1.16 | 0.01852 | -0.147 | 62.622
6 | 1.211 | 0.02312 | -0.146 | 52.379
6.5 | 1.261 | 0.02428 | -0.146 | 51.913
7 | 1.31 | 0.0257 | -0.145 | 50.954
7.5 | 1.354 | 0.02905 | -0.111 | 46.61
8 | 1.389 | 0.03252 | -0.11 | 42.71
8.5 | 1.424 | 0.03438 | -0.11 | 41.415
9 | 1.453 | 0.03684 | -0.109 | 39.441
9.5 | 1.478 | 0.03946 | -0.109 | 37.449
10 | 1.497 | 0.04233 | -0.108 | 35.358
10.5 | 1.508 | 0.04556 | -0.107 | 33.109
11 | 1.51 | 0.04922 | -0.105 | 30.687
11.5 | 1.311 | 0.09115 | -0.048 | 14.387
12 | 1.311 | 0.0976 | -0.04 | 13.435
12.5 | 1.308 | 0.10412 | -0.037 | 12.56
13 | 1.299 | 0.11236 | -0.036 | 11.558
13.5 | 1.283 | 0.11919 | -0.032 | 10.768
14 | 1.263 | 0.12856 | -0.037 | 9.827
14.5 | 1.237 | 0.14056 | -0.037 | 8.799
15 | 1.204 | 0.15104 | -0.035 | 7.974
15.5 | 1.167 | 0.16163 | -0.035 | 7.219
16 | 1.124 | 0.1763 | -0.036 | 6.376

## 17. Re 100k Mach 0.50 (1)
BIGFOIL.COM POLAR EXPORT
NREL S823
NREL S823 |  |  |  | Cl Max: | 1.0078 | at alpha= | 10.5 | deg
XFOIL ncrit=9 |  |  |  | L/D Max: | 18.4992 | at alpha= | 9.5 | deg
Re: | 100000 |  |  | Cd Min: | 0.04787 | at alpha= | 1.5 | deg
Mach: | 0.5 |  |  | Cl=0 at alpha= | -7.2035 | deg
|  |  |  | @ Cl=0.1, Cd= | 0.1211
|  |  |  | @ Cl=0.4, Cd= | 0.056353
|  |  |  | @ Cl=0.6, Cd= | 0.060791
alpha (deg) | Cl | Cd | Cm | Cl/Cd
-20 | -0.5398 | 0.25139 | -0.0077 | -2.1473
-19.5 | -0.5113 | 0.24422 | -0.0101 | -2.0936
-19 | -0.4847 | 0.23829 | -0.0125 | -2.0341
-18.5 | -0.4596 | 0.23301 | -0.015 | -1.9724
-18 | -0.4358 | 0.22801 | -0.0176 | -1.9113
-17.5 | -0.4134 | 0.22325 | -0.0201 | -1.8517
-17 | -0.3982 | 0.22012 | -0.0233 | -1.809
-16 | -0.363 | 0.2113 | -0.0283 | -1.7179
-15.5 | -0.3315 | 0.20414 | -0.0293 | -1.6239
-15 | -0.3055 | 0.19896 | -0.0304 | -1.5355
-14.5 | -0.2829 | 0.19434 | -0.0317 | -1.4557
-14 | -0.2658 | 0.19034 | -0.0332 | -1.3964
-13.5 | -0.2748 | 0.1909 | -0.0357 | -1.4395
-13 | -0.2361 | 0.18179 | -0.0355 | -1.2988
-12.5 | -0.2091 | 0.1767 | -0.0351 | -1.1834
-12 | -0.1908 | 0.17288 | -0.0349 | -1.1037
-11.5 | -0.2004 | 0.17173 | -0.0356 | -1.1669
-11 | -0.1707 | 0.1656 | -0.0336 | -1.0308
-10.5 | -0.157 | 0.16248 | -0.0311 | -0.96627
-10 | -0.1728 | 0.16203 | -0.0281 | -1.0665
-9.5 | -0.1753 | 0.15971 | -0.0232 | -1.0976
-9 | -0.176 | 0.15851 | -0.0176 | -1.1103
-8.5 | -0.1536 | 0.15418 | -0.0279 | -0.99624
-8 | -0.073 | 0.14474 | -0.0373 | -0.50435
-7.5 | -0.0434 | 0.13959 | -0.0471 | -0.31091
-7 | 0.0298 | 0.13143 | -0.0548 | 0.22674
-6.5 | 0.0428 | 0.12754 | -0.0631 | 0.33558
-6 | 0.1288 | 0.11786 | -0.072 | 1.0928
-5.5 | 0.1772 | 0.11175 | -0.0788 | 1.5857
-5 | 0.2045 | 0.10661 | -0.0855 | 1.9182
-4.5 | 0.2346 | 0.10093 | -0.0923 | 2.3244
-3.5 | 0.319 | 0.08434 | -0.1055 | 3.7823
-3 | 0.3118 | 0.07752 | -0.1083 | 4.0222
-2.5 | 0.3067 | 0.07241 | -0.1082 | 4.2356
-2 | 0.335 | 0.07016 | -0.1064 | 4.7748
-1.5 | 0.3081 | 0.06686 | -0.1017 | 4.6081
-1 | 0.2657 | 0.06429 | -0.0938 | 4.1328
-0.5 | 0.2306 | 0.06332 | -0.0838 | 3.6418
0 | 0.0682 | 0.05459 | -0.0771 | 1.2493
0.5 | 0.0455 | 0.04979 | -0.0788 | 0.91384
1 | 0.0663 | 0.04831 | -0.0793 | 1.3724
1.5 | 0.0987 | 0.04787 | -0.0796 | 2.0618
2.5 | 0.1748 | 0.04961 | -0.0775 | 3.5235
4 | 0.3025 | 0.05401 | -0.074 | 5.6008
4.5 | 0.3574 | 0.05514 | -0.075 | 6.4817
5 | 0.4048 | 0.05649 | -0.0733 | 7.1659
5.5 | 0.4712 | 0.05703 | -0.0745 | 8.2623
6.5 | 0.5488 | 0.06116 | -0.0725 | 8.9732
7 | 0.6251 | 0.06061 | -0.0725 | 10.3135
7.5 | 0.6952 | 0.05981 | -0.0708 | 11.6235
8 | 0.7368 | 0.06097 | -0.0683 | 12.0846
8.5 | 0.7763 | 0.06235 | -0.0658 | 12.4507
9 | 0.8726 | 0.05799 | -0.0614 | 15.0474
9.5 | 0.9775 | 0.05284 | -0.0557 | 18.4992
10 | 0.9832 | 0.05755 | -0.0534 | 17.0843
10.5 | 1.0078 | 0.06097 | -0.0508 | 16.5294
11 | 0.995 | 0.06896 | -0.0513 | 14.4287
11.5 | 0.9854 | 0.0773 | -0.0524 | 12.7477
12 | 0.9616 | 0.08824 | -0.0561 | 10.8976
12.5 | 0.9357 | 0.10044 | -0.0615 | 9.316
13 | 0.8445 | 0.12505 | -0.0778 | 6.7533
13.5 | 0.8355 | 0.13765 | -0.085 | 6.0697
14 | 0.7987 | 0.15786 | -0.0984 | 5.0595
14.5 | 0.8033 | 0.16942 | -0.1051 | 4.7415
15 | 0.8141 | 0.18003 | -0.1112 | 4.522
15.5 | 0.8186 | 0.19274 | -0.119 | 4.2472

## 18. Re 100k Mach 0.50 (2)
BIGFOIL.COM POLAR EXPORT
NREL S823
NREL S823 |  |  |  | Cl Max: | 1.382 | at alpha= | 7.5 | deg
JavaFoil+Calcfoil stall+Eppler ext transition |  |  |  | L/D Max: | 51.556 | at alpha= | 3 | deg
Re: | 100000 |  |  | Cd Min: | 0.01848 | at alpha= | 3 | deg
Mach: | 0.5 |  |  | Cl=0 at alpha= | -3.6083 | deg
|  |  |  | @ Cl=0.1, Cd= | 0.038777
|  |  |  | @ Cl=0.4, Cd= | 0.035351
|  |  |  | @ Cl=0.6, Cd= | 0.021607
alpha (deg) | Cl | Cd | Cm | Cl/Cd
-20 | -0.94 | 0.30649 | -0.058 | -3.066
-19.5 | -0.91 | 0.2699 | -0.048 | -3.373
-19 | -0.882 | 0.25826 | -0.047 | -3.417
-18.5 | -0.855 | 0.24734 | -0.047 | -3.456
-18 | -0.827 | 0.23595 | -0.047 | -3.505
-17.5 | -0.799 | 0.21875 | -0.041 | -3.651
-17 | -0.771 | 0.20562 | -0.041 | -3.748
-16.5 | -0.743 | 0.15681 | -0.036 | -4.735
-16 | -0.714 | 0.13165 | -0.036 | -5.426
-15.5 | -0.686 | 0.11805 | -0.04 | -5.814
-15 | -0.658 | 0.10856 | -0.041 | -6.062
-14.5 | -0.63 | 0.11652 | -0.035 | -5.404
-14 | -0.601 | 0.10186 | -0.034 | -5.903
-13.5 | -0.573 | 0.09369 | -0.034 | -6.114
-13 | -0.544 | 0.08694 | -0.034 | -6.26
-12.5 | -0.516 | 0.08139 | -0.034 | -6.336
-12 | -0.703 | 0.07665 | -0.034 | -9.176
-11.5 | -0.715 | 0.0714 | -0.033 | -10.012
-11 | -0.703 | 0.06755 | -0.034 | -10.404
-10.5 | -0.679 | 0.06492 | -0.035 | -10.453
-10 | -0.647 | 0.0618 | -0.036 | -10.466
-9.5 | -0.61 | 0.05881 | -0.036 | -10.363
-9 | -0.595 | 0.07033 | -0.112 | -8.464
-8.5 | -0.549 | 0.06492 | -0.113 | -8.457
-8 | -0.5 | 0.06056 | -0.113 | -8.254
-7.5 | -0.444 | 0.06243 | -0.109 | -7.112
-7 | -0.392 | 0.05833 | -0.111 | -6.715
-6.5 | -0.337 | 0.05472 | -0.112 | -6.163
-6 | -0.281 | 0.0515 | -0.113 | -5.463
-5.5 | -0.224 | 0.04881 | -0.114 | -4.594
-5 | -0.166 | 0.0465 | -0.115 | -3.57
-4.5 | -0.107 | 0.04432 | -0.116 | -2.413
-4 | -0.047 | 0.04264 | -0.116 | -1.106
-3.5 | 0.013 | 0.0411 | -0.117 | 0.322
-3 | 0.074 | 0.03976 | -0.118 | 1.864
-2.5 | 0.138 | 0.03734 | -0.126 | 3.691
-2 | 0.201 | 0.03634 | -0.126 | 5.518
-1.5 | 0.263 | 0.03599 | -0.127 | 7.32
-1 | 0.32 | 0.03727 | -0.118 | 8.591
-0.5 | 0.382 | 0.03731 | -0.118 | 10.234
0 | 0.529 | 0.02131 | -0.118 | 24.808
0.5 | 0.603 | 0.02162 | -0.118 | 27.872
1 | 0.676 | 0.02204 | -0.119 | 30.676
1.5 | 0.746 | 0.01928 | -0.119 | 38.701
2 | 0.816 | 0.01874 | -0.119 | 43.554
2.5 | 0.886 | 0.02117 | -0.145 | 41.861
3 | 0.953 | 0.01848 | -0.147 | 51.556
3.5 | 1.016 | 0.0219 | -0.148 | 46.399
4 | 1.079 | 0.02376 | -0.15 | 45.423
4.5 | 1.141 | 0.02577 | -0.151 | 44.263
5 | 1.201 | 0.02788 | -0.153 | 43.066
5.5 | 1.255 | 0.03052 | -0.154 | 41.102
6 | 1.305 | 0.02948 | -0.16 | 44.258
6.5 | 1.348 | 0.03518 | -0.16 | 38.32
7 | 1.372 | 0.04003 | -0.158 | 34.288
7.5 | 1.382 | 0.0442 | -0.157 | 31.262
8 | 1.364 | 0.04732 | -0.119 | 28.818
8.5 | 1.107 | 0.07374 | -0.035 | 15.015
9 | 0.733 | 0.08602 | -0.04 | 8.518
9.5 | 0.761 | 0.14891 | -0.041 | 5.112
10 | 0.79 | 0.16188 | -0.04 | 4.878
10.5 | 0.819 | 0.18822 | -0.048 | 4.351
11 | 0.847 | 0.19384 | -0.049 | 4.372
11.5 | 0.876 | 0.19449 | -0.052 | 4.505
12 | 0.907 | 0.2357 | -0.059 | 3.846
12.5 | 0.935 | 0.23795 | -0.059 | 3.929

## 19. Re 250k Mach 0.00 (1)
BIGFOIL.COM POLAR EXPORT
NREL S823
NREL S823 |  |  |  | Cl Max: | 1.2833 | at alpha= | 20 | deg
XFOIL ncrit=9 |  |  |  | L/D Max: | 65.9965 | at alpha= | 8 | deg
Re: | 250000 |  |  | Cd Min: | 0.01456 | at alpha= | -3 | deg
Mach: | 0 |  |  | Cl=0 at alpha= | -2.8367 | deg
|  |  |  | @ Cl=0.1, Cd= | 0.015282
|  |  |  | @ Cl=0.4, Cd= | 0.015356
|  |  |  | @ Cl=0.6, Cd= | 0.015575
alpha (deg) | Cl | Cd | Cm | Cl/Cd
-10.5 | -0.9141 | 0.04404 | -0.064 | -20.7561
-10 | -0.8837 | 0.03821 | -0.0751 | -23.1275
-9 | -0.7858 | 0.03114 | -0.09 | -25.2344
-8.5 | -0.7279 | 0.02868 | -0.0947 | -25.3801
-8 | -0.6544 | 0.02669 | -0.1002 | -24.5185
-7.5 | -0.5919 | 0.02522 | -0.1035 | -23.4695
-7 | -0.5106 | 0.02354 | -0.1104 | -21.6907
-6.5 | -0.4433 | 0.02237 | -0.1145 | -19.8167
-6 | -0.3737 | 0.02062 | -0.1183 | -18.1232
-5.5 | -0.3023 | 0.01943 | -0.1225 | -15.5584
-5 | -0.2394 | 0.01825 | -0.1248 | -13.1178
-4.5 | -0.1831 | 0.01708 | -0.1257 | -10.7201
-4 | -0.128 | 0.0162 | -0.1263 | -7.9012
-3.5 | -0.0753 | 0.01515 | -0.1267 | -4.9703
-3 | -0.0194 | 0.01456 | -0.1274 | -1.3324
-2.5 | 0.04 | 0.015 | -0.1279 | 2.6667
-2 | 0.0996 | 0.01528 | -0.1283 | 6.5183
-1.5 | 0.1579 | 0.01551 | -0.1286 | 10.1805
-1 | 0.2156 | 0.01551 | -0.1288 | 13.9007
-0.5 | 0.2721 | 0.01552 | -0.1288 | 17.5322
0 | 0.3271 | 0.01542 | -0.1284 | 21.2127
0.5 | 0.3831 | 0.01535 | -0.1283 | 24.9577
1 | 0.4391 | 0.01537 | -0.128 | 28.5686
1.5 | 0.4965 | 0.01546 | -0.1281 | 32.1151
2 | 0.554 | 0.01549 | -0.128 | 35.765
2.5 | 0.6083 | 0.01559 | -0.1274 | 39.0186
3 | 0.6635 | 0.0157 | -0.1269 | 42.2611
3.5 | 0.7181 | 0.01568 | -0.1262 | 45.7972
4 | 0.772 | 0.01574 | -0.1254 | 49.047
4.5 | 0.825 | 0.01583 | -0.1243 | 52.1162
5 | 0.8769 | 0.01593 | -0.123 | 55.0471
5.5 | 0.9272 | 0.01604 | -0.1215 | 57.8055
6 | 0.9753 | 0.01616 | -0.1195 | 60.3527
6.5 | 1.0212 | 0.01632 | -0.117 | 62.5735
7.5 | 1.1019 | 0.01677 | -0.1104 | 65.7066
8 | 1.1325 | 0.01716 | -0.1054 | 65.9965
8.5 | 1.1546 | 0.01782 | -0.0993 | 64.7924
9 | 1.1728 | 0.01895 | -0.093 | 61.8892
9.5 | 1.1835 | 0.0206 | -0.0863 | 57.4515
10 | 1.1891 | 0.02281 | -0.0799 | 52.1306
10.5 | 1.1952 | 0.02539 | -0.0744 | 47.0737
11 | 1.201 | 0.02838 | -0.0698 | 42.3185
11.5 | 1.2069 | 0.03174 | -0.066 | 38.0246
12 | 1.2114 | 0.03558 | -0.063 | 34.0472
12.5 | 1.2156 | 0.03981 | -0.0606 | 30.535
13 | 1.2214 | 0.04427 | -0.0589 | 27.5898
13.5 | 1.2263 | 0.04918 | -0.058 | 24.9349
14 | 1.2292 | 0.05463 | -0.0575 | 22.5005
14.5 | 1.2341 | 0.06021 | -0.0575 | 20.4966
15.5 | 1.2407 | 0.07215 | -0.0579 | 17.1961
16 | 1.2374 | 0.07763 | -0.057 | 15.9397
16.5 | 1.2409 | 0.08435 | -0.0583 | 14.7113
17 | 1.2453 | 0.0912 | -0.0601 | 13.6546
17.5 | 1.2502 | 0.09798 | -0.0618 | 12.7597
18 | 1.2555 | 0.10493 | -0.0641 | 11.9651
18.5 | 1.2652 | 0.1108 | -0.0656 | 11.4188
19 | 1.2685 | 0.11827 | -0.0686 | 10.7255
19.5 | 1.2733 | 0.12541 | -0.0716 | 10.1531
20 | 1.2833 | 0.13138 | -0.0742 | 9.7678

## 20. Re 250k Mach 0.00 (2)
BIGFOIL.COM POLAR EXPORT
NREL S823
NREL S823 |  |  |  | Cl Max: | 1.61 | at alpha= | 13 | deg
JavaFoil+Calcfoil stall+Eppler ext transition |  |  |  | L/D Max: | 75.832 | at alpha= | 7.5 | deg
Re: | 250000 |  |  | Cd Min: | 0.01426 | at alpha= | 0 | deg
Mach: | 0 |  |  | Cl=0 at alpha= | -3.614 | deg
|  |  |  | @ Cl=0.1, Cd= | 0.019846
|  |  |  | @ Cl=0.4, Cd= | 0.015132
|  |  |  | @ Cl=0.6, Cd= | 0.015867
alpha (deg) | Cl | Cd | Cm | Cl/Cd
-20 | -1.254 | 0.15615 | -0.035 | -8.03
-19.5 | -1.251 | 0.14921 | -0.037 | -8.383
-19 | -1.244 | 0.14282 | -0.035 | -8.713
-18.5 | -1.234 | 0.13805 | -0.029 | -8.94
-18 | -1.221 | 0.13173 | -0.029 | -9.27
-17.5 | -1.205 | 0.12577 | -0.03 | -9.579
-17 | -1.185 | 0.11944 | -0.029 | -9.922
-16.5 | -1.162 | 0.11384 | -0.029 | -10.208
-16 | -1.134 | 0.10838 | -0.029 | -10.467
-15.5 | -1.096 | 0.10328 | -0.029 | -10.608
-15 | -1.056 | 0.09825 | -0.029 | -10.748
-14.5 | -1.016 | 0.09329 | -0.029 | -10.888
-14 | -0.975 | 0.08886 | -0.029 | -10.968
-13.5 | -0.933 | 0.08442 | -0.029 | -11.052
-13 | -0.891 | 0.08015 | -0.03 | -11.111
-12.5 | -0.847 | 0.07616 | -0.03 | -11.128
-12 | -0.804 | 0.07224 | -0.031 | -11.125
-11.5 | -0.759 | 0.0686 | -0.031 | -11.069
-11 | -0.714 | 0.06514 | -0.031 | -10.967
-10.5 | -0.669 | 0.06186 | -0.032 | -10.814
-10 | -0.667 | 0.05053 | -0.104 | -13.209
-9.5 | -0.626 | 0.04477 | -0.108 | -13.976
-9 | -0.576 | 0.04205 | -0.109 | -13.703
-8.5 | -0.526 | 0.03952 | -0.11 | -13.307
-8 | -0.475 | 0.03544 | -0.112 | -13.408
-7.5 | -0.424 | 0.03337 | -0.113 | -12.697
-7 | -0.371 | 0.03144 | -0.114 | -11.816
-6.5 | -0.319 | 0.02967 | -0.115 | -10.736
-6 | -0.265 | 0.02801 | -0.116 | -9.46
-5.5 | -0.211 | 0.02645 | -0.118 | -7.975
-5 | -0.156 | 0.02504 | -0.119 | -6.233
-4.5 | -0.101 | 0.02378 | -0.12 | -4.229
-4 | -0.044 | 0.02258 | -0.122 | -1.967
-3.5 | 0.013 | 0.02098 | -0.124 | 0.596
-3 | 0.07 | 0.0204 | -0.125 | 3.441
-2.5 | 0.129 | 0.01931 | -0.126 | 6.672
-2 | 0.187 | 0.01907 | -0.127 | 9.824
-1.5 | 0.247 | 0.01832 | -0.128 | 13.505
-1 | 0.308 | 0.01767 | -0.13 | 17.452
-0.5 | 0.371 | 0.01556 | -0.132 | 23.822
0 | 0.459 | 0.01426 | -0.133 | 32.193
0.5 | 0.523 | 0.0154 | -0.135 | 33.939
1 | 0.587 | 0.01564 | -0.137 | 37.512
1.5 | 0.65 | 0.01674 | -0.138 | 38.807
2 | 0.713 | 0.01872 | -0.141 | 38.081
2.5 | 0.776 | 0.01536 | -0.143 | 50.535
3 | 0.839 | 0.01573 | -0.144 | 53.326
3.5 | 0.901 | 0.01603 | -0.144 | 56.233
4 | 0.963 | 0.0164 | -0.144 | 58.731
4.5 | 1.025 | 0.01687 | -0.144 | 60.716
5 | 1.085 | 0.01747 | -0.144 | 62.097
5.5 | 1.143 | 0.01808 | -0.144 | 63.22
6 | 1.2 | 0.0188 | -0.145 | 63.831
6.5 | 1.255 | 0.01979 | -0.145 | 63.425
7 | 1.309 | 0.0208 | -0.145 | 62.939
7.5 | 1.356 | 0.01789 | -0.111 | 75.832
8 | 1.392 | 0.01965 | -0.11 | 70.875
8.5 | 1.425 | 0.0249 | -0.109 | 57.22
9 | 1.459 | 0.02673 | -0.108 | 54.575
9.5 | 1.491 | 0.02834 | -0.108 | 52.629
10 | 1.518 | 0.03087 | -0.107 | 49.172
10.5 | 1.545 | 0.03201 | -0.107 | 48.265
11 | 1.565 | 0.03464 | -0.106 | 45.173
11.5 | 1.582 | 0.03699 | -0.106 | 42.771
12 | 1.595 | 0.03964 | -0.105 | 40.236
12.5 | 1.605 | 0.04214 | -0.105 | 38.094
13 | 1.61 | 0.04542 | -0.104 | 35.44
13.5 | 1.61 | 0.04905 | -0.103 | 32.813
14 | 1.605 | 0.0542 | -0.132 | 29.609
14.5 | 1.595 | 0.05906 | -0.13 | 27.002
15 | 1.577 | 0.06534 | -0.128 | 24.137
15.5 | 1.552 | 0.07388 | -0.125 | 21.012
16 | 1.512 | 0.08763 | -0.12 | 17.25
16.5 | 1.386 | 0.13769 | -0.083 | 10.067
17 | 1.363 | 0.14877 | -0.073 | 9.162
17.5 | 1.349 | 0.15644 | -0.075 | 8.626
18 | 1.328 | 0.166 | -0.068 | 7.998

## 21. Re 250k Mach 0.00 (3)
BIGFOIL.COM POLAR EXPORT
NREL S823
NREL S823 |  |  |  | Cl Max: | 1.3268 | at alpha= | 17 | deg
NF |  |  |  | L/D Max: | 63.5217 | at alpha= | 6 | deg
Re: | 250000 |  |  | Cd Min: | 0.014566 | at alpha= | 5.5 | deg
Mach: | 0 |  |  | Cl=0 at alpha= | -2.8973 | deg
|  |  |  | @ Cl=0.1, Cd= | 0.015887
|  |  |  | @ Cl=0.4, Cd= | 0.015228
|  |  |  | @ Cl=0.6, Cd= | 0.015261
alpha (deg) | Cl | Cd | Cm | Cl/Cd
-20 | -0.54263 | 0.20972 | -0.0077307 | -2.5874
-19.5 | -0.52583 | 0.2059 | -0.0097481 | -2.5538
-19 | -0.50959 | 0.20185 | -0.011669 | -2.5246
-18.5 | -0.49387 | 0.19751 | -0.01348 | -2.5005
-18 | -0.47848 | 0.19286 | -0.015166 | -2.481
-17.5 | -0.46311 | 0.18799 | -0.016734 | -2.4635
-17 | -0.44728 | 0.18309 | -0.018205 | -2.443
-16.5 | -0.4304 | 0.17841 | -0.019604 | -2.4124
-16 | -0.41155 | 0.17418 | -0.020971 | -2.3627
-15.5 | -0.38925 | 0.1707 | -0.022407 | -2.2804
-15 | -0.36096 | 0.16848 | -0.024037 | -2.1424
-14.5 | -0.32249 | 0.16924 | -0.025759 | -1.9056
-14 | -0.27404 | 0.17572 | -0.027154 | -1.5596
-13.5 | -0.27084 | 0.17371 | -0.029824 | -1.5591
-13 | -0.42856 | 0.12982 | -0.038135 | -3.3011
-12.5 | -0.71771 | 0.076432 | -0.05048 | -9.3903
-12 | -1.002 | 0.04608 | -0.060923 | -21.7452
-11.5 | -1.1232 | 0.037825 | -0.064338 | -29.6937
-11 | -1.0638 | 0.04087 | -0.064953 | -26.0289
-10.5 | -0.93645 | 0.045271 | -0.069611 | -20.6856
-10 | -0.83069 | 0.046495 | -0.075077 | -17.8663
-9.5 | -0.81512 | 0.040556 | -0.0802 | -20.0985
-9 | -0.85044 | 0.031392 | -0.089393 | -27.0911
-8.5 | -0.77331 | 0.029815 | -0.09622 | -25.9369
-8 | -0.68943 | 0.028612 | -0.10039 | -24.0963
-7.5 | -0.61899 | 0.026574 | -0.10461 | -23.2932
-7 | -0.54309 | 0.02486 | -0.1087 | -21.8457
-6.5 | -0.46499 | 0.023241 | -0.11304 | -20.0073
-6 | -0.3853 | 0.021685 | -0.11787 | -17.7681
-5.5 | -0.30807 | 0.020301 | -0.12226 | -15.1746
-5 | -0.23989 | 0.019161 | -0.12476 | -12.5197
-4.5 | -0.1788 | 0.018235 | -0.12574 | -9.8051
-4 | -0.12143 | 0.017498 | -0.12592 | -6.9396
-3.5 | -0.066128 | 0.016923 | -0.12567 | -3.9076
-3 | -0.011375 | 0.016489 | -0.12533 | -0.6899
-2.5 | 0.044001 | 0.016155 | -0.1251 | 2.7236
-2 | 0.10032 | 0.015886 | -0.12507 | 6.3149
-1.5 | 0.15739 | 0.01567 | -0.12519 | 10.0442
-1 | 0.21491 | 0.015503 | -0.12538 | 13.8625
-0.5 | 0.27254 | 0.01538 | -0.12557 | 17.7207
0 | 0.32997 | 0.015293 | -0.12571 | 21.5767
0.5 | 0.38701 | 0.015235 | -0.12576 | 25.4031
1 | 0.44373 | 0.015205 | -0.12573 | 29.1831
1.5 | 0.50026 | 0.015207 | -0.12569 | 32.8977
2 | 0.55658 | 0.015236 | -0.12562 | 36.5314
2.5 | 0.6123 | 0.015268 | -0.12549 | 40.1038
3 | 0.66689 | 0.015269 | -0.12519 | 43.6773
3.5 | 0.72006 | 0.015215 | -0.12461 | 47.3244
4 | 0.77174 | 0.015098 | -0.12364 | 51.1167
4.5 | 0.82156 | 0.014928 | -0.1221 | 55.036
5 | 0.86821 | 0.014719 | -0.11977 | 58.9869
5.5 | 0.90877 | 0.014567 | -0.11617 | 62.3876
6 | 0.93958 | 0.014791 | -0.11084 | 63.5217
6.5 | 0.96252 | 0.015561 | -0.10457 | 61.8553
7 | 0.98007 | 0.016813 | -0.097921 | 58.291
7.5 | 0.98551 | 0.018859 | -0.089986 | 52.2555
8 | 0.9753 | 0.022124 | -0.080825 | 44.0842
8.5 | 0.97679 | 0.025136 | -0.074291 | 38.8609
9 | 0.99173 | 0.027762 | -0.070198 | 35.7233
9.5 | 1.0039 | 0.030811 | -0.066504 | 32.5813
10 | 1.0129 | 0.034318 | -0.06322 | 29.5146
10.5 | 1.021 | 0.038141 | -0.060466 | 26.768
11 | 1.0299 | 0.042103 | -0.058179 | 24.462
11.5 | 1.0419 | 0.045961 | -0.056274 | 22.67
12 | 1.0596 | 0.049387 | -0.054612 | 21.4543
12.5 | 1.0839 | 0.052024 | -0.052805 | 20.8343
13 | 1.1125 | 0.053723 | -0.050314 | 20.7078
13.5 | 1.1485 | 0.055426 | -0.048599 | 20.7206
14 | 1.1891 | 0.057543 | -0.047521 | 20.6655
14.5 | 1.2286 | 0.05994 | -0.046349 | 20.4975
15 | 1.2639 | 0.062751 | -0.045071 | 20.1422
15.5 | 1.2931 | 0.066175 | -0.043844 | 19.5406
16 | 1.3145 | 0.070391 | -0.042874 | 18.6741
16.5 | 1.3265 | 0.075609 | -0.042363 | 17.5441
17 | 1.3268 | 0.08212 | -0.042446 | 16.1568
17.5 | 1.3113 | 0.090539 | -0.043142 | 14.4828
18 | 1.2703 | 0.10262 | -0.044465 | 12.379
18.5 | 1.2234 | 0.11463 | -0.045792 | 10.6726
19 | 1.2192 | 0.11541 | -0.046279 | 10.5643
19.5 | 1.1978 | 0.12174 | -0.0542 | 9.8391
20 | 1.0599 | 0.1647 | -0.084242 | 6.435

## 22. Re 250k Mach 0.10 (1)
BIGFOIL.COM POLAR EXPORT
NREL S823
NREL S823 |  |  |  | Cl Max: | 1.276 | at alpha= | 20 | deg
XFOIL ncrit=9 |  |  |  | L/D Max: | 65.4362 | at alpha= | 8 | deg
Re: | 250000 |  |  | Cd Min: | 0.01469 | at alpha= | -3 | deg
Mach: | 0.1 |  |  | Cl=0 at alpha= | -2.8173 | deg
|  |  |  | @ Cl=0.1, Cd= | 0.015312
|  |  |  | @ Cl=0.4, Cd= | 0.015457
|  |  |  | @ Cl=0.6, Cd= | 0.015656
alpha (deg) | Cl | Cd | Cm | Cl/Cd
-10.5 | -0.8262 | 0.05048 | -0.0643 | -16.3669
-10 | -0.8561 | 0.04157 | -0.0728 | -20.5942
-9.5 | -0.8291 | 0.03624 | -0.0822 | -22.878
-9 | -0.7821 | 0.03242 | -0.0899 | -24.124
-8.5 | -0.7257 | 0.02977 | -0.0954 | -24.3769
-8 | -0.6549 | 0.0273 | -0.1009 | -23.989
-7.5 | -0.5924 | 0.02574 | -0.1042 | -23.0148
-7 | -0.5109 | 0.02397 | -0.1112 | -21.3141
-6.5 | -0.4439 | 0.02262 | -0.1153 | -19.6242
-6 | -0.3748 | 0.02092 | -0.1191 | -17.9159
-5.5 | -0.3048 | 0.0197 | -0.1229 | -15.4721
-5 | -0.2413 | 0.0188 | -0.1254 | -12.8351
-4.5 | -0.1854 | 0.01735 | -0.1262 | -10.6859
-4 | -0.1295 | 0.01653 | -0.1269 | -7.8342
-3.5 | -0.0773 | 0.01538 | -0.1271 | -5.026
-3 | -0.0216 | 0.01469 | -0.1277 | -1.4704
-2.5 | 0.0375 | 0.01495 | -0.1283 | 2.5084
-2 | 0.0972 | 0.0153 | -0.1285 | 6.3529
-1.5 | 0.156 | 0.01555 | -0.1288 | 10.0322
-1 | 0.2141 | 0.01558 | -0.129 | 13.742
-0.5 | 0.2733 | 0.01572 | -0.1294 | 17.3855
0 | 0.3279 | 0.01549 | -0.1289 | 21.1685
0.5 | 0.3841 | 0.01546 | -0.1287 | 24.8448
1 | 0.44 | 0.01545 | -0.1284 | 28.479
1.5 | 0.4976 | 0.01559 | -0.1283 | 31.9179
2 | 0.5546 | 0.01556 | -0.1281 | 35.6427
2.5 | 0.6111 | 0.01568 | -0.1278 | 38.9732
3 | 0.6662 | 0.01578 | -0.1272 | 42.218
3.5 | 0.7208 | 0.01578 | -0.1265 | 45.6781
4 | 0.7748 | 0.01583 | -0.1255 | 48.945
4.5 | 0.8279 | 0.01592 | -0.1244 | 52.0038
5 | 0.8801 | 0.01602 | -0.1231 | 54.9376
5.5 | 0.9306 | 0.01613 | -0.1214 | 57.6937
6 | 0.979 | 0.01626 | -0.1193 | 60.2091
6.5 | 1.0253 | 0.01643 | -0.1169 | 62.4041
7.5 | 1.1044 | 0.01692 | -0.1097 | 65.2719
8 | 1.1327 | 0.01731 | -0.1042 | 65.4362
8.5 | 1.1542 | 0.01805 | -0.098 | 63.9446
9 | 1.1708 | 0.01928 | -0.0915 | 60.7261
9.5 | 1.1803 | 0.02105 | -0.0848 | 56.0713
10 | 1.1857 | 0.02336 | -0.0784 | 50.7577
10.5 | 1.1896 | 0.02617 | -0.0729 | 45.4566
11.5 | 1.2009 | 0.03281 | -0.0649 | 36.6016
12 | 1.2039 | 0.03692 | -0.062 | 32.6083
12.5 | 1.2102 | 0.04112 | -0.0598 | 29.4309
13 | 1.2146 | 0.04585 | -0.0583 | 26.4907
13.5 | 1.2191 | 0.05095 | -0.0575 | 23.9274
14 | 1.2226 | 0.05652 | -0.0573 | 21.6313
14.5 | 1.2241 | 0.06262 | -0.0575 | 19.5481
15 | 1.2304 | 0.06851 | -0.058 | 17.9594
15.5 | 1.2338 | 0.07476 | -0.0585 | 16.5035
16 | 1.2265 | 0.08054 | -0.0574 | 15.2285
16.5 | 1.2325 | 0.08719 | -0.0589 | 14.1358
17 | 1.2363 | 0.09401 | -0.0605 | 13.1507
17.5 | 1.2416 | 0.10109 | -0.0627 | 12.2821
18 | 1.2476 | 0.10796 | -0.065 | 11.5561
18.5 | 1.2552 | 0.11443 | -0.0669 | 10.9692
19 | 1.2585 | 0.12196 | -0.07 | 10.319
19.5 | 1.2638 | 0.12907 | -0.0733 | 9.7916
20 | 1.276 | 0.1345 | -0.0753 | 9.487

## 23. Re 250k Mach 0.10 (2)
BIGFOIL.COM POLAR EXPORT
NREL S823
NREL S823 |  |  |  | Cl Max: | 1.598 | at alpha= | 13 | deg
JavaFoil+Calcfoil stall+Eppler ext transition |  |  |  | L/D Max: | 74.408 | at alpha= | 7.5 | deg
Re: | 250000 |  |  | Cd Min: | 0.01433 | at alpha= | 0 | deg
Mach: | 0.1 |  |  | Cl=0 at alpha= | -3.6121 | deg
|  |  |  | @ Cl=0.1, Cd= | 0.020056
|  |  |  | @ Cl=0.4, Cd= | 0.015296
|  |  |  | @ Cl=0.6, Cd= | 0.015911
alpha (deg) | Cl | Cd | Cm | Cl/Cd
-20 | -1.24 | 0.15633 | -0.036 | -7.932
-19.5 | -1.24 | 0.14953 | -0.035 | -8.29
-19 | -1.236 | 0.14321 | -0.037 | -8.63
-18.5 | -1.228 | 0.13688 | -0.035 | -8.974
-18 | -1.217 | 0.13179 | -0.029 | -9.233
-17.5 | -1.202 | 0.12579 | -0.03 | -9.558
-17 | -1.184 | 0.11992 | -0.03 | -9.874
-16.5 | -1.162 | 0.11432 | -0.03 | -10.168
-16 | -1.136 | 0.1088 | -0.029 | -10.437
-15.5 | -1.097 | 0.10331 | -0.03 | -10.619
-15 | -1.058 | 0.09827 | -0.029 | -10.763
-14.5 | -1.018 | 0.09343 | -0.029 | -10.892
-14 | -0.977 | 0.08892 | -0.029 | -10.985
-13.5 | -0.935 | 0.08442 | -0.029 | -11.078
-13 | -0.893 | 0.08022 | -0.03 | -11.131
-12.5 | -0.85 | 0.07616 | -0.03 | -11.159
-12 | -0.806 | 0.07225 | -0.031 | -11.158
-11.5 | -0.762 | 0.06861 | -0.031 | -11.104
-11 | -0.717 | 0.06516 | -0.031 | -11.001
-10.5 | -0.671 | 0.06187 | -0.032 | -10.851
-10 | -0.67 | 0.05083 | -0.104 | -13.178
-9.5 | -0.628 | 0.04534 | -0.108 | -13.844
-9 | -0.578 | 0.04256 | -0.109 | -13.581
-8.5 | -0.528 | 0.03997 | -0.111 | -13.201
-8 | -0.477 | 0.03587 | -0.112 | -13.291
-7.5 | -0.425 | 0.03379 | -0.113 | -12.58
-7 | -0.373 | 0.03183 | -0.114 | -11.709
-6.5 | -0.32 | 0.03002 | -0.115 | -10.648
-6 | -0.266 | 0.0284 | -0.117 | -9.364
-5.5 | -0.212 | 0.02677 | -0.118 | -7.904
-5 | -0.157 | 0.02536 | -0.119 | -6.175
-4.5 | -0.101 | 0.02407 | -0.121 | -4.193
-4 | -0.045 | 0.02285 | -0.122 | -1.951
-3.5 | 0.013 | 0.02126 | -0.124 | 0.591
-3 | 0.07 | 0.02062 | -0.125 | 3.415
-2.5 | 0.129 | 0.01951 | -0.127 | 6.628
-2 | 0.188 | 0.0193 | -0.127 | 9.74
-1.5 | 0.248 | 0.01853 | -0.129 | 13.401
-1 | 0.309 | 0.01784 | -0.13 | 17.344
-0.5 | 0.372 | 0.01574 | -0.132 | 23.621
0 | 0.461 | 0.01433 | -0.134 | 32.187
0.5 | 0.525 | 0.01458 | -0.135 | 36.044
1 | 0.589 | 0.01572 | -0.137 | 37.498
1.5 | 0.653 | 0.01683 | -0.139 | 38.796
2 | 0.717 | 0.01797 | -0.141 | 39.875
2.5 | 0.78 | 0.01543 | -0.144 | 50.543
3 | 0.843 | 0.01581 | -0.144 | 53.319
3.5 | 0.906 | 0.01612 | -0.145 | 56.178
4 | 0.968 | 0.01654 | -0.145 | 58.536
4.5 | 1.03 | 0.01703 | -0.145 | 60.464
5 | 1.09 | 0.01762 | -0.145 | 61.88
5.5 | 1.149 | 0.01817 | -0.145 | 63.213
6 | 1.206 | 0.01901 | -0.145 | 63.441
6.5 | 1.261 | 0.01993 | -0.145 | 63.261
7 | 1.314 | 0.02107 | -0.146 | 62.398
7.5 | 1.357 | 0.01824 | -0.111 | 74.408
8 | 1.396 | 0.01987 | -0.11 | 70.255
8.5 | 1.428 | 0.02518 | -0.109 | 56.721
9 | 1.461 | 0.02714 | -0.109 | 53.859
9.5 | 1.493 | 0.02875 | -0.108 | 51.934
10 | 1.518 | 0.03137 | -0.108 | 48.396
10.5 | 1.544 | 0.0326 | -0.107 | 47.359
11 | 1.562 | 0.03531 | -0.107 | 44.246
11.5 | 1.578 | 0.03777 | -0.106 | 41.776
12 | 1.589 | 0.04053 | -0.106 | 39.201
12.5 | 1.596 | 0.04316 | -0.105 | 36.989
13 | 1.598 | 0.04659 | -0.104 | 34.295
13.5 | 1.594 | 0.05046 | -0.104 | 31.599
14 | 1.586 | 0.05599 | -0.132 | 28.324
14.5 | 1.57 | 0.06152 | -0.13 | 25.518
15 | 1.546 | 0.06901 | -0.127 | 22.407
15.5 | 1.502 | 0.08297 | -0.122 | 18.105
16 | 1.382 | 0.1281 | -0.091 | 10.79
16.5 | 1.343 | 0.14376 | -0.068 | 9.339
17 | 1.329 | 0.15183 | -0.073 | 8.753
17.5 | 1.305 | 0.16051 | -0.064 | 8.13
18 | 1.282 | 0.16896 | -0.059 | 7.59

## 24. Re 250k Mach 0.25 (1)
BIGFOIL.COM POLAR EXPORT
NREL S823
NREL S823 |  |  |  | Cl Max: | 1.2012 | at alpha= | 17.5 | deg
XFOIL ncrit=9 |  |  |  | L/D Max: | 62.8208 | at alpha= | 7.5 | deg
Re: | 250000 |  |  | Cd Min: | 0.01507 | at alpha= | -2.5 | deg
Mach: | 0.25 |  |  | Cl=0 at alpha= | -2.7544 | deg
|  |  |  | @ Cl=0.1, Cd= | 0.015586
|  |  |  | @ Cl=0.4, Cd= | 0.015981
|  |  |  | @ Cl=0.6, Cd= | 0.016085
alpha (deg) | Cl | Cd | Cm | Cl/Cd
-8.5 | -0.6416 | 0.03938 | -0.0939 | -16.2925
-8 | -0.6326 | 0.0334 | -0.1012 | -18.9401
-7.5 | -0.5824 | 0.0295 | -0.1073 | -19.7424
-7 | -0.5039 | 0.02704 | -0.1145 | -18.6354
-6.5 | -0.4384 | 0.0249 | -0.1195 | -17.6064
-6 | -0.3716 | 0.02313 | -0.1243 | -16.0657
-5 | -0.2458 | 0.0201 | -0.1292 | -12.2289
-4.5 | -0.1879 | 0.01922 | -0.1304 | -9.7763
-4 | -0.1348 | 0.01774 | -0.1303 | -7.5986
-3.5 | -0.0799 | 0.01687 | -0.1305 | -4.7362
-3 | -0.0278 | 0.01572 | -0.1304 | -1.7684
-2.5 | 0.0288 | 0.01507 | -0.1308 | 1.9111
-2 | 0.0896 | 0.01554 | -0.1309 | 5.7658
-1.5 | 0.1504 | 0.01581 | -0.131 | 9.513
-1 | 0.2101 | 0.01603 | -0.131 | 13.1067
-0.5 | 0.2687 | 0.01602 | -0.1309 | 16.7728
0 | 0.3278 | 0.01599 | -0.1308 | 20.5003
0.5 | 0.387 | 0.016 | -0.1307 | 24.1875
1 | 0.4473 | 0.01591 | -0.1307 | 28.1144
1.5 | 0.505 | 0.01598 | -0.1302 | 31.602
2 | 0.5623 | 0.016 | -0.1296 | 35.1437
2.5 | 0.6199 | 0.01613 | -0.129 | 38.4315
3 | 0.6788 | 0.01627 | -0.1285 | 41.721
3.5 | 0.7375 | 0.01638 | -0.128 | 45.0244
4 | 0.7942 | 0.01637 | -0.127 | 48.5156
4.5 | 0.8486 | 0.01647 | -0.1255 | 51.524
5 | 0.9016 | 0.01658 | -0.1237 | 54.3788
5.5 | 0.9515 | 0.0167 | -0.1214 | 56.976
6 | 0.9984 | 0.01685 | -0.1184 | 59.2522
6.5 | 1.0426 | 0.01703 | -0.115 | 61.2214
7 | 1.082 | 0.01731 | -0.1107 | 62.5072
7.5 | 1.1113 | 0.01769 | -0.1048 | 62.8208
8 | 1.1334 | 0.01833 | -0.098 | 61.8331
8.5 | 1.1506 | 0.01949 | -0.0911 | 59.0354
9 | 1.1593 | 0.02128 | -0.0839 | 54.4784
9.5 | 1.1621 | 0.02377 | -0.0771 | 48.8894
10 | 1.1623 | 0.02693 | -0.0713 | 43.16
10.5 | 1.1644 | 0.03052 | -0.0667 | 38.152
11 | 1.1657 | 0.03465 | -0.0631 | 33.6421
11.5 | 1.168 | 0.03916 | -0.0604 | 29.8264
12 | 1.1692 | 0.04418 | -0.0584 | 26.4645
12.5 | 1.1725 | 0.04943 | -0.0571 | 23.7204
13 | 1.1744 | 0.05522 | -0.0565 | 21.2677
14.5 | 1.1807 | 0.07479 | -0.0582 | 15.7869
15 | 1.1869 | 0.08156 | -0.0597 | 14.5525
15.5 | 1.1911 | 0.08876 | -0.0615 | 13.4193
16 | 1.1959 | 0.0961 | -0.0636 | 12.4443
17 | 1.1938 | 0.10977 | -0.0655 | 10.8755
17.5 | 1.2012 | 0.11667 | -0.0678 | 10.2957
18 | 1.1967 | 0.12618 | -0.0723 | 9.4841
18.5 | 1.1911 | 0.13594 | -0.0775 | 8.762
19 | 1.1836 | 0.14622 | -0.0835 | 8.0947
19.5 | 1.1783 | 0.15615 | -0.0897 | 7.5459
20 | 1.1646 | 0.16786 | -0.0977 | 6.9379

## 25. Re 250k Mach 0.25 (2)
BIGFOIL.COM POLAR EXPORT
NREL S823
NREL S823 |  |  |  | Cl Max: | 1.537 | at alpha= | 11.5 | deg
JavaFoil+Calcfoil stall+Eppler ext transition |  |  |  | L/D Max: | 70.715 | at alpha= | 7.5 | deg
Re: | 250000 |  |  | Cd Min: | 0.01389 | at alpha= | 0 | deg
Mach: | 0.25 |  |  | Cl=0 at alpha= | -3.6121 | deg
|  |  |  | @ Cl=0.1, Cd= | 0.021357
|  |  |  | @ Cl=0.4, Cd= | 0.01738
|  |  |  | @ Cl=0.6, Cd= | 0.015258
alpha (deg) | Cl | Cd | Cm | Cl/Cd
-20 | -1.118 | 0.16112 | -0.036 | -6.939
-19.5 | -1.143 | 0.15305 | -0.048 | -7.468
-19 | -1.21 | 0.15458 | -0.089 | -7.827
-18.5 | -1.222 | 0.14668 | -0.09 | -8.333
-18 | -1.175 | 0.13232 | -0.039 | -8.879
-17.5 | -1.174 | 0.13012 | -0.03 | -9.019
-17 | -1.167 | 0.12152 | -0.031 | -9.604
-16.5 | -1.155 | 0.11567 | -0.031 | -9.987
-16 | -1.136 | 0.10977 | -0.031 | -10.345
-15.5 | -1.1 | 0.10409 | -0.03 | -10.563
-15 | -1.062 | 0.09892 | -0.03 | -10.739
-14.5 | -1.024 | 0.09462 | -0.029 | -10.824
-14 | -0.985 | 0.08929 | -0.03 | -11.029
-13.5 | -0.945 | 0.08472 | -0.03 | -11.149
-13 | -0.903 | 0.08048 | -0.03 | -11.222
-12.5 | -0.861 | 0.07633 | -0.031 | -11.28
-12 | -0.818 | 0.07245 | -0.031 | -11.288
-11.5 | -0.774 | 0.0689 | -0.03 | -11.231
-11 | -0.729 | 0.06523 | -0.032 | -11.176
-10.5 | -0.683 | 0.06193 | -0.033 | -11.037
-10 | -0.682 | 0.05326 | -0.107 | -12.811
-9.5 | -0.632 | 0.0504 | -0.108 | -12.542
-9 | -0.581 | 0.04778 | -0.108 | -12.165
-8.5 | -0.536 | 0.0426 | -0.112 | -12.59
-8 | -0.485 | 0.03832 | -0.113 | -12.649
-7.5 | -0.432 | 0.03607 | -0.115 | -11.986
-7 | -0.379 | 0.03406 | -0.116 | -11.132
-6.5 | -0.325 | 0.03207 | -0.117 | -10.145
-6 | -0.271 | 0.03023 | -0.118 | -8.96
-5.5 | -0.216 | 0.02859 | -0.12 | -7.537
-5 | -0.16 | 0.02704 | -0.121 | -5.9
-4.5 | -0.103 | 0.02563 | -0.122 | -4.013
-4 | -0.045 | 0.02436 | -0.124 | -1.864
-3.5 | 0.013 | 0.02322 | -0.125 | 0.549
-3 | 0.072 | 0.02195 | -0.127 | 3.27
-2.5 | 0.132 | 0.02068 | -0.129 | 6.378
-2 | 0.193 | 0.01992 | -0.13 | 9.666
-1.5 | 0.253 | 0.01973 | -0.131 | 12.816
-1 | 0.315 | 0.019 | -0.132 | 16.589
-0.5 | 0.379 | 0.01837 | -0.134 | 20.606
0 | 0.474 | 0.01389 | -0.136 | 34.106
0.5 | 0.54 | 0.01504 | -0.137 | 35.885
1 | 0.606 | 0.01528 | -0.139 | 39.64
1.5 | 0.671 | 0.01644 | -0.141 | 40.803
2 | 0.736 | 0.01765 | -0.143 | 41.703
2.5 | 0.801 | 0.01882 | -0.145 | 42.573
3 | 0.866 | 0.01629 | -0.148 | 53.164
3.5 | 0.93 | 0.01674 | -0.149 | 55.562
4 | 0.994 | 0.01709 | -0.149 | 58.172
4.5 | 1.057 | 0.0177 | -0.149 | 59.711
5 | 1.119 | 0.01838 | -0.149 | 60.878
5.5 | 1.178 | 0.01903 | -0.149 | 61.907
6 | 1.236 | 0.01999 | -0.149 | 61.824
6.5 | 1.291 | 0.02117 | -0.149 | 60.997
7 | 1.339 | 0.0191 | -0.149 | 70.101
7.5 | 1.378 | 0.01948 | -0.114 | 70.715
8 | 1.407 | 0.02571 | -0.112 | 54.743
8.5 | 1.442 | 0.02719 | -0.112 | 53.038
9 | 1.471 | 0.02935 | -0.111 | 50.135
9.5 | 1.495 | 0.03182 | -0.111 | 46.996
10 | 1.514 | 0.03409 | -0.11 | 44.407
10.5 | 1.528 | 0.03666 | -0.109 | 41.685
11 | 1.536 | 0.03946 | -0.108 | 38.92
11.5 | 1.537 | 0.04261 | -0.108 | 36.071
12 | 1.53 | 0.04632 | -0.107 | 33.036
12.5 | 1.514 | 0.05073 | -0.106 | 29.833
13 | 1.472 | 0.05966 | -0.102 | 24.671
13.5 | 1.285 | 0.10767 | -0.042 | 11.933
14 | 1.27 | 0.11549 | -0.055 | 10.996
14.5 | 1.241 | 0.12486 | -0.065 | 9.936
15 | 1.205 | 0.13178 | -0.053 | 9.146
15.5 | 1.168 | 0.14035 | -0.052 | 8.319
16 | 1.125 | 0.15032 | -0.052 | 7.482
16.5 | 1.077 | 0.16231 | -0.052 | 6.637

## 26. Re 250k Mach 0.50 (1)
BIGFOIL.COM POLAR EXPORT
NREL S823
NREL S823 |  |  |  | Cl Max: | 1.0999 | at alpha= | 8 | deg
XFOIL ncrit=9 |  |  |  | L/D Max: | 51.7547 | at alpha= | 6 | deg
Re: | 250000 |  |  | Cd Min: | 0.01744 | at alpha= | -1 | deg
Mach: | 0.5 |  |  | Cl=0 at alpha= | -2.6728 | deg
|  |  |  | @ Cl=0.1, Cd= | 0.018656
|  |  |  | @ Cl=0.4, Cd= | 0.018452
|  |  |  | @ Cl=0.6, Cd= | 0.018508
alpha (deg) | Cl | Cd | Cm | Cl/Cd
-20 | -0.5396 | 0.24399 | -0.0075 | -2.2116
-19.5 | -0.5365 | 0.24243 | -0.0131 | -2.213
-19 | -0.5258 | 0.23923 | -0.017 | -2.1979
-18.5 | -0.4956 | 0.23035 | -0.0191 | -2.1515
-18 | -0.4634 | 0.22272 | -0.0206 | -2.0806
-17.5 | -0.4346 | 0.21694 | -0.0222 | -2.0033
-17 | -0.4076 | 0.21194 | -0.0238 | -1.9232
-16.5 | -0.3823 | 0.20725 | -0.0255 | -1.8446
-16 | -0.3586 | 0.20263 | -0.0272 | -1.7697
-15.5 | -0.3362 | 0.19797 | -0.0289 | -1.6982
-15 | -0.3184 | 0.19326 | -0.0311 | -1.6475
-14.5 | -0.332 | 0.1909 | -0.0357 | -1.7391
-14 | -0.3156 | 0.18481 | -0.0372 | -1.7077
-13.5 | -0.2797 | 0.17786 | -0.0368 | -1.5726
-13 | -0.2509 | 0.17314 | -0.0363 | -1.4491
-12.5 | -0.2277 | 0.16916 | -0.0359 | -1.3461
-12 | -0.2091 | 0.16538 | -0.0353 | -1.2644
-11.5 | -0.1966 | 0.1617 | -0.0345 | -1.2158
-11 | -0.2338 | 0.1595 | -0.0353 | -1.4658
-10.5 | -0.2152 | 0.15284 | -0.0386 | -1.408
-10 | -0.1385 | 0.14453 | -0.0456 | -0.95828
-9.5 | -0.0788 | 0.13781 | -0.0533 | -0.5718
-9 | -0.0292 | 0.13094 | -0.0612 | -0.223
-8.5 | -0.0313 | 0.1233 | -0.0723 | -0.25385
-8 | -0.0005 | 0.11508 | -0.08 | -0.0043448
-7.5 | 0.0596 | 0.10479 | -0.0854 | 0.56876
-7 | 0.1069 | 0.09666 | -0.0945 | 1.1059
-6.5 | 0.1461 | 0.08684 | -0.1067 | 1.6824
-6 | 0.1752 | 0.07501 | -0.1212 | 2.3357
-5.5 | 0.1694 | 0.06147 | -0.1342 | 2.7558
-5 | 0.2054 | 0.0567 | -0.1391 | 3.6226
-4.5 | -0.035 | 0.03184 | -0.1482 | -1.0992
-4 | -0.0288 | 0.02864 | -0.1459 | -1.0056
-3.5 | -0.0401 | 0.0254 | -0.1426 | -1.5787
-3 | -0.0267 | 0.02284 | -0.1414 | -1.169
-2.5 | 0.0141 | 0.02107 | -0.1397 | 0.6692
-2 | 0.0623 | 0.01962 | -0.1386 | 3.1753
-1.5 | 0.1147 | 0.01828 | -0.1379 | 6.2746
-1 | 0.1766 | 0.01744 | -0.1381 | 10.1261
-0.5 | 0.2458 | 0.01824 | -0.137 | 13.4759
0 | 0.315 | 0.01829 | -0.1369 | 17.2225
0.5 | 0.3864 | 0.01845 | -0.1372 | 20.9431
1 | 0.4568 | 0.01846 | -0.1369 | 24.7454
1.5 | 0.519 | 0.01841 | -0.1352 | 28.1912
2 | 0.5835 | 0.01846 | -0.134 | 31.6089
2.5 | 0.6483 | 0.01865 | -0.1324 | 34.7614
3 | 0.7149 | 0.01876 | -0.1311 | 38.1077
3.5 | 0.7795 | 0.01893 | -0.1292 | 41.178
4 | 0.8408 | 0.0191 | -0.1266 | 44.0209
4.5 | 0.8968 | 0.01929 | -0.1229 | 46.4904
5 | 0.9472 | 0.01945 | -0.1183 | 48.6992
5.5 | 0.9905 | 0.01964 | -0.1124 | 50.4328
6 | 1.0294 | 0.01989 | -0.1056 | 51.7547
6.5 | 1.0563 | 0.02059 | -0.0977 | 51.3016
7 | 1.0808 | 0.02162 | -0.09 | 49.9907
7.5 | 1.0952 | 0.02332 | -0.0822 | 46.964
8 | 1.0999 | 0.02602 | -0.0749 | 42.2713
8.5 | 1.0956 | 0.02992 | -0.0686 | 36.6176
9 | 1.0867 | 0.03488 | -0.0639 | 31.1554
9.5 | 1.0796 | 0.04047 | -0.0606 | 26.6766
10 | 1.0729 | 0.04668 | -0.0586 | 22.9841
10.5 | 1.068 | 0.05337 | -0.0575 | 20.0112
11 | 1.0652 | 0.06042 | -0.0573 | 17.6299
12 | 1.0565 | 0.07628 | -0.0592 | 13.8503
12.5 | 1.0548 | 0.08467 | -0.0609 | 12.4578
13.5 | 1.0478 | 0.1033 | -0.0669 | 10.1433
14 | 1.0381 | 0.11409 | -0.0719 | 9.099
14.5 | 1.0212 | 0.12666 | -0.079 | 8.0625
15 | 1.0072 | 0.13919 | -0.0868 | 7.2362
15.5 | 0.978 | 0.15533 | -0.0981 | 6.2963
16 | 0.9345 | 0.17601 | -0.1132 | 5.3094
16.5 | 0.9074 | 0.19596 | -0.1264 | 4.6305
17 | 0.9215 | 0.20559 | -0.1324 | 4.4822
17.5 | 0.9169 | 0.2225 | -0.1429 | 4.1209
18 | 0.928 | 0.23503 | -0.1504 | 3.9484
18.5 | 0.9426 | 0.2468 | -0.1573 | 3.8193
19 | 0.9596 | 0.25799 | -0.1639 | 3.7195
20 | 1.0085 | 0.27602 | -0.174 | 3.6537

## 27. Re 250k Mach 0.50 (2)
BIGFOIL.COM POLAR EXPORT
NREL S823
NREL S823 |  |  |  | Cl Max: | 1.395 | at alpha= | 7.5 | deg
JavaFoil+Calcfoil stall+Eppler ext transition |  |  |  | L/D Max: | 70.817 | at alpha= | 6 | deg
Re: | 250000 |  |  | Cd Min: | 0.01415 | at alpha= | 0 | deg
Mach: | 0.5 |  |  | Cl=0 at alpha= | -3.6111 | deg
|  |  |  | @ Cl=0.1, Cd= | 0.027912
|  |  |  | @ Cl=0.4, Cd= | 0.023772
|  |  |  | @ Cl=0.6, Cd= | 0.017191
alpha (deg) | Cl | Cd | Cm | Cl/Cd
-20 | -0.94 | 0.24157 | -0.059 | -3.891
-19.5 | -0.911 | 0.2192 | -0.05 | -4.154
-19 | -0.883 | 0.21382 | -0.048 | -4.128
-18.5 | -0.855 | 0.20233 | -0.047 | -4.225
-18 | -0.827 | 0.19475 | -0.047 | -4.246
-17.5 | -0.799 | 0.17967 | -0.041 | -4.445
-17 | -0.771 | 0.17344 | -0.042 | -4.444
-16.5 | -0.743 | 0.13908 | -0.038 | -5.339
-16 | -0.714 | 0.12092 | -0.038 | -5.908
-15.5 | -0.686 | 0.10964 | -0.043 | -6.261
-15 | -0.678 | 0.22386 | -0.096 | -3.029
-14.5 | -0.648 | 0.21654 | -0.096 | -2.991
-14 | -0.601 | 0.09515 | -0.035 | -6.319
-13.5 | -0.573 | 0.08821 | -0.035 | -6.493
-13 | -0.544 | 0.08263 | -0.035 | -6.587
-12.5 | -0.516 | 0.07766 | -0.034 | -6.64
-12 | -0.703 | 0.07328 | -0.034 | -9.597
-11.5 | -0.715 | 0.06933 | -0.034 | -10.311
-11 | -0.703 | 0.06566 | -0.034 | -10.702
-10.5 | -0.679 | 0.06249 | -0.036 | -10.86
-10 | -0.647 | 0.05947 | -0.036 | -10.877
-9.5 | -0.61 | 0.05658 | -0.037 | -10.772
-9 | -0.596 | 0.06387 | -0.112 | -9.334
-8.5 | -0.55 | 0.05906 | -0.113 | -9.31
-8 | -0.509 | 0.05205 | -0.121 | -9.777
-7.5 | -0.448 | 0.05008 | -0.114 | -8.951
-7 | -0.402 | 0.04449 | -0.122 | -9.027
-6.5 | -0.345 | 0.04215 | -0.123 | -8.195
-6 | -0.288 | 0.04004 | -0.123 | -7.19
-5.5 | -0.229 | 0.03805 | -0.124 | -6.024
-5 | -0.17 | 0.03639 | -0.124 | -4.662
-4.5 | -0.109 | 0.03492 | -0.125 | -3.128
-4 | -0.049 | 0.0313 | -0.131 | -1.565
-3.5 | 0.014 | 0.02977 | -0.133 | 0.462
-3 | 0.077 | 0.02833 | -0.134 | 2.734
-2.5 | 0.142 | 0.02715 | -0.136 | 5.232
-2 | 0.208 | 0.02338 | -0.138 | 8.888
-1.5 | 0.275 | 0.02449 | -0.14 | 11.226
-1 | 0.341 | 0.02444 | -0.14 | 13.933
-0.5 | 0.409 | 0.02367 | -0.142 | 17.269
0 | 0.529 | 0.01415 | -0.144 | 37.362
0.5 | 0.603 | 0.01732 | -0.146 | 34.781
1 | 0.676 | 0.01759 | -0.148 | 38.445
1.5 | 0.749 | 0.0162 | -0.15 | 46.241
2 | 0.822 | 0.01748 | -0.153 | 46.989
2.5 | 0.894 | 0.01893 | -0.154 | 47.211
3 | 0.966 | 0.01947 | -0.156 | 49.605
3.5 | 1.037 | 0.02114 | -0.158 | 49.044
4 | 1.107 | 0.02289 | -0.16 | 48.363
4.5 | 1.176 | 0.02561 | -0.163 | 45.923
5 | 1.236 | 0.01914 | -0.166 | 64.56
5.5 | 1.293 | 0.01899 | -0.165 | 68.059
6 | 1.343 | 0.01897 | -0.165 | 70.817
6.5 | 1.368 | 0.02739 | -0.162 | 49.936
7 | 1.389 | 0.03216 | -0.16 | 43.184
7.5 | 1.395 | 0.03673 | -0.159 | 37.988
8 | 1.378 | 0.03897 | -0.121 | 35.365
8.5 | 1.301 | 0.04319 | -0.12 | 30.126
9 | 0.733 | 0.07445 | -0.045 | 9.848
9.5 | 0.761 | 0.11491 | -0.042 | 6.626
10 | 0.79 | 0.12747 | -0.041 | 6.196
10.5 | 0.819 | 0.14313 | -0.049 | 5.723
11 | 0.848 | 0.14579 | -0.05 | 5.814
11.5 | 0.877 | 0.15598 | -0.054 | 5.621
12 | 0.907 | 0.17005 | -0.059 | 5.332
12.5 | 0.935 | 0.17364 | -0.06 | 5.384

## 28. Re 500k Mach 0.00 (1)
BIGFOIL.COM POLAR EXPORT
NREL S823
NREL S823 |  |  |  | Cl Max: | 1.3363 | at alpha= | 16 | deg
XFOIL ncrit=9 |  |  |  | L/D Max: | 79.0119 | at alpha= | 7 | deg
Re: | 500000 |  |  | Cd Min: | 0.01105 | at alpha= | -1.5 | deg
Mach: | 0 |  |  | Cl=0 at alpha= | -2.9005 | deg
|  |  |  | @ Cl=0.1, Cd= | 0.01148
|  |  |  | @ Cl=0.4, Cd= | 0.011492
|  |  |  | @ Cl=0.6, Cd= | 0.011975
alpha (deg) | Cl | Cd | Cm | Cl/Cd
-17.5 | -0.928 | 0.10031 | -0.0547 | -9.2513
-16 | -0.9045 | 0.086 | -0.0602 | -10.5174
-15.5 | -0.9329 | 0.07665 | -0.0638 | -12.1709
-15 | -0.9518 | 0.06868 | -0.0668 | -13.8585
-14.5 | -0.9581 | 0.06265 | -0.0688 | -15.2929
-14 | -0.9527 | 0.05889 | -0.0687 | -16.1776
-13.5 | -0.9508 | 0.05445 | -0.0695 | -17.4619
-13 | -0.953 | 0.04993 | -0.0699 | -19.0867
-12.5 | -0.9612 | 0.0455 | -0.0694 | -21.1253
-12 | -0.9777 | 0.04123 | -0.0678 | -23.7133
-11.5 | -0.9739 | 0.03737 | -0.069 | -26.061
-11 | -0.9204 | 0.03397 | -0.0772 | -27.0945
-10.5 | -0.8737 | 0.03089 | -0.0824 | -28.2842
-10 | -0.8249 | 0.0277 | -0.0888 | -29.7798
-9 | -0.7266 | 0.02186 | -0.1002 | -33.2388
-8.5 | -0.6643 | 0.01952 | -0.1066 | -34.0318
-8 | -0.5943 | 0.01802 | -0.1125 | -32.98
-7.5 | -0.5202 | 0.01644 | -0.119 | -31.6423
-7 | -0.4492 | 0.0155 | -0.1238 | -28.9806
-6.5 | -0.3866 | 0.01491 | -0.1262 | -25.9289
-6 | -0.3336 | 0.01439 | -0.1266 | -23.1828
-5.5 | -0.2813 | 0.01391 | -0.1268 | -20.2229
-5 | -0.227 | 0.01368 | -0.1269 | -16.5936
-4.5 | -0.1734 | 0.01334 | -0.1269 | -12.9985
-4 | -0.1201 | 0.01289 | -0.127 | -9.3173
-3.5 | -0.0652 | 0.01265 | -0.127 | -5.1542
-3 | -0.0109 | 0.01221 | -0.1271 | -0.89271
-2.5 | 0.0439 | 0.01174 | -0.1273 | 3.7394
-2 | 0.1 | 0.01148 | -0.1274 | 8.7108
-1.5 | 0.1564 | 0.01105 | -0.1278 | 14.1538
0 | 0.3289 | 0.01129 | -0.1281 | 29.132
0.5 | 0.386 | 0.01144 | -0.1279 | 33.7413
1 | 0.443 | 0.01165 | -0.1277 | 38.0258
1.5 | 0.5 | 0.01191 | -0.1275 | 41.9815
2 | 0.5558 | 0.01188 | -0.1272 | 46.7845
2.5 | 0.6115 | 0.012 | -0.1268 | 50.9583
3 | 0.6668 | 0.01223 | -0.1262 | 54.5217
3.5 | 0.7207 | 0.01211 | -0.1255 | 59.5128
4 | 0.7741 | 0.01215 | -0.1246 | 63.7119
4.5 | 0.8268 | 0.01226 | -0.1236 | 67.4388
5 | 0.8784 | 0.0124 | -0.1223 | 70.8387
5.5 | 0.9288 | 0.01258 | -0.1208 | 73.8315
6 | 0.9772 | 0.0128 | -0.1189 | 76.3438
6.5 | 1.022 | 0.01312 | -0.1164 | 77.8963
7 | 1.0635 | 0.01346 | -0.1133 | 79.0119
7.5 | 1.0966 | 0.01394 | -0.1089 | 78.6657
8 | 1.1269 | 0.01473 | -0.1042 | 76.5037
8.5 | 1.1505 | 0.01594 | -0.0987 | 72.1769
9 | 1.1705 | 0.0174 | -0.0931 | 67.2701
9.5 | 1.1896 | 0.01899 | -0.0878 | 62.6435
10 | 1.2075 | 0.02077 | -0.0828 | 58.1367
10.5 | 1.2242 | 0.02278 | -0.0782 | 53.7401
11 | 1.2401 | 0.02504 | -0.074 | 49.5248
11.5 | 1.2555 | 0.02756 | -0.0704 | 45.5552
12 | 1.2707 | 0.03033 | -0.0672 | 41.8958
12.5 | 1.284 | 0.03347 | -0.0644 | 38.3627
13 | 1.2958 | 0.03698 | -0.0621 | 35.0406
13.5 | 1.3061 | 0.04088 | -0.0601 | 31.9496
14 | 1.3137 | 0.04531 | -0.0587 | 28.9936
14.5 | 1.3219 | 0.04999 | -0.0577 | 26.4433
15 | 1.329 | 0.05505 | -0.0572 | 24.1417
16 | 1.3363 | 0.06687 | -0.0576 | 19.9836
16.5 | 1.3324 | 0.07421 | -0.0588 | 17.9545
17 | 1.3363 | 0.08081 | -0.0602 | 16.5363
17.5 | 1.3307 | 0.08905 | -0.0625 | 14.9433
18 | 1.3293 | 0.09706 | -0.0652 | 13.6957
18.5 | 1.3301 | 0.10533 | -0.0689 | 12.6279
19 | 1.3251 | 0.11436 | -0.0729 | 11.5871
19.5 | 1.3159 | 0.12418 | -0.0775 | 10.5967
20 | 1.3156 | 0.13272 | -0.0819 | 9.9126

## 29. Re 500k Mach 0.00 (2)
BIGFOIL.COM POLAR EXPORT
NREL S823
NREL S823 |  |  |  | Cl Max: | 1.627 | at alpha= | 13.5 | deg
JavaFoil+Calcfoil stall+Eppler ext transition |  |  |  | L/D Max: | 99.543 | at alpha= | 5.5 | deg
Re: | 500000 |  |  | Cd Min: | 0.01069 | at alpha= | 4 | deg
Mach: | 0 |  |  | Cl=0 at alpha= | -3.6121 | deg
|  |  |  | @ Cl=0.1, Cd= | 0.014684
|  |  |  | @ Cl=0.4, Cd= | 0.013862
|  |  |  | @ Cl=0.6, Cd= | 0.012133
alpha (deg) | Cl | Cd | Cm | Cl/Cd
-20 | -1.314 | 0.14436 | -0.086 | -9.104
-19.5 | -1.312 | 0.13808 | -0.087 | -9.499
-19 | -1.305 | 0.13174 | -0.088 | -9.909
-18.5 | -1.296 | 0.12553 | -0.088 | -10.322
-18 | -1.283 | 0.11949 | -0.089 | -10.733
-17.5 | -1.266 | 0.11378 | -0.09 | -11.124
-17 | -1.265 | 0.09887 | -0.096 | -12.796
-16.5 | -1.162 | 0.11122 | -0.03 | -10.449
-16 | -1.134 | 0.10607 | -0.03 | -10.694
-15.5 | -1.096 | 0.10085 | -0.03 | -10.864
-15 | -1.056 | 0.09609 | -0.03 | -10.99
-14.5 | -1.016 | 0.09144 | -0.03 | -11.109
-14 | -0.975 | 0.08705 | -0.029 | -11.197
-13.5 | -0.933 | 0.08273 | -0.03 | -11.277
-13 | -0.891 | 0.07861 | -0.03 | -11.328
-12.5 | -0.847 | 0.0747 | -0.03 | -11.344
-12 | -0.804 | 0.07087 | -0.031 | -11.34
-11.5 | -0.813 | 0.05559 | -0.102 | -14.633
-11 | -0.774 | 0.04929 | -0.106 | -15.705
-10.5 | -0.726 | 0.046 | -0.107 | -15.792
-10 | -0.678 | 0.04321 | -0.108 | -15.694
-9.5 | -0.629 | 0.04053 | -0.109 | -15.524
-9 | -0.579 | 0.03801 | -0.111 | -15.24
-8.5 | -0.529 | 0.0356 | -0.112 | -14.856
-8 | -0.482 | 0.02878 | -0.115 | -16.762
-7.5 | -0.43 | 0.02701 | -0.116 | -15.928
-7 | -0.377 | 0.02538 | -0.118 | -14.861
-6.5 | -0.324 | 0.02384 | -0.119 | -13.569
-6 | -0.269 | 0.02237 | -0.12 | -12.041
-5.5 | -0.214 | 0.02103 | -0.121 | -10.194
-5 | -0.159 | 0.01984 | -0.123 | -8.001
-4.5 | -0.102 | 0.01871 | -0.124 | -5.47
-4 | -0.045 | 0.01771 | -0.125 | -2.553
-3.5 | 0.013 | 0.01638 | -0.127 | 0.778
-3 | 0.072 | 0.01453 | -0.128 | 4.925
-2.5 | 0.132 | 0.01486 | -0.13 | 8.85
-2 | 0.192 | 0.01264 | -0.131 | 15.171
-1.5 | 0.254 | 0.01296 | -0.133 | 19.572
-1 | 0.317 | 0.01339 | -0.135 | 23.636
-0.5 | 0.38 | 0.01406 | -0.136 | 27.049
0 | 0.459 | 0.01328 | -0.138 | 34.561
0.5 | 0.523 | 0.0151 | -0.139 | 34.617
1 | 0.587 | 0.01209 | -0.143 | 48.511
1.5 | 0.65 | 0.0123 | -0.143 | 52.824
2 | 0.713 | 0.01254 | -0.143 | 56.847
2.5 | 0.776 | 0.01281 | -0.143 | 60.598
3 | 0.839 | 0.01302 | -0.144 | 64.411
3.5 | 0.901 | 0.01326 | -0.144 | 67.957
4 | 0.963 | 0.01069 | -0.144 | 90.107
4.5 | 1.025 | 0.01089 | -0.144 | 94.105
5 | 1.085 | 0.01117 | -0.144 | 97.125
5.5 | 1.143 | 0.01149 | -0.144 | 99.543
6 | 1.2 | 0.01548 | -0.145 | 77.512
6.5 | 1.255 | 0.0162 | -0.145 | 77.505
7 | 1.309 | 0.01701 | -0.145 | 76.947
7.5 | 1.36 | 0.01732 | -0.112 | 78.545
8 | 1.4 | 0.0179 | -0.111 | 78.221
8.5 | 1.441 | 0.02012 | -0.111 | 71.612
9 | 1.474 | 0.0228 | -0.11 | 64.636
9.5 | 1.505 | 0.02381 | -0.11 | 63.209
10 | 1.531 | 0.02632 | -0.109 | 58.15
10.5 | 1.558 | 0.02737 | -0.109 | 56.922
11 | 1.578 | 0.03108 | -0.139 | 50.769
11.5 | 1.596 | 0.03301 | -0.138 | 48.355
12 | 1.61 | 0.03513 | -0.138 | 45.817
12.5 | 1.621 | 0.03712 | -0.137 | 43.652
13 | 1.626 | 0.0397 | -0.136 | 40.958
13.5 | 1.627 | 0.04252 | -0.135 | 38.269
14 | 1.625 | 0.04559 | -0.134 | 35.635
14.5 | 1.618 | 0.04903 | -0.133 | 32.996
15 | 1.607 | 0.05291 | -0.132 | 30.373
15.5 | 1.592 | 0.05761 | -0.13 | 27.628
16 | 1.574 | 0.06236 | -0.129 | 25.236
16.5 | 1.55 | 0.06859 | -0.127 | 22.599
17 | 1.523 | 0.07574 | -0.125 | 20.112
17.5 | 1.492 | 0.0847 | -0.123 | 17.615
18 | 1.455 | 0.09595 | -0.12 | 15.165
18.5 | 1.406 | 0.11415 | -0.114 | 12.314

## 30. Re 500k Mach 0.00 (3)
BIGFOIL.COM POLAR EXPORT
NREL S823
NREL S823 |  |  |  | Cl Max: | 1.3436 | at alpha= | 19.5 | deg
NF |  |  |  | L/D Max: | 75.1617 | at alpha= | 5 | deg
Re: | 500000 |  |  | Cd Min: | 0.011241 | at alpha= | 4.5 | deg
Mach: | 0 |  |  | Cl=0 at alpha= | -2.8591 | deg
|  |  |  | @ Cl=0.1, Cd= | 0.012076
|  |  |  | @ Cl=0.4, Cd= | 0.011675
|  |  |  | @ Cl=0.6, Cd= | 0.011548
alpha (deg) | Cl | Cd | Cm | Cl/Cd
-20 | -0.70232 | 0.16679 | -0.017816 | -4.2109
-19.5 | -0.71707 | 0.15633 | -0.023318 | -4.5869
-19 | -0.74421 | 0.14424 | -0.029449 | -5.1595
-18.5 | -0.78387 | 0.13135 | -0.036115 | -5.9679
-18 | -0.83185 | 0.11881 | -0.043133 | -7.0017
-17.5 | -0.90589 | 0.10208 | -0.051585 | -8.8743
-17 | -1.0484 | 0.075181 | -0.06329 | -13.9444
-16.5 | -1.1982 | 0.053209 | -0.074427 | -22.5194
-16 | -1.2647 | 0.04329 | -0.080432 | -29.2157
-15.5 | -1.2694 | 0.038765 | -0.083216 | -32.7477
-15 | -1.2503 | 0.036027 | -0.084902 | -34.7037
-14.5 | -1.2275 | 0.033924 | -0.085351 | -36.1837
-14 | -1.2185 | 0.031605 | -0.083989 | -38.5539
-13.5 | -1.2206 | 0.029465 | -0.080481 | -41.4245
-13 | -1.2196 | 0.027697 | -0.076819 | -44.0321
-12.5 | -1.1944 | 0.026158 | -0.077165 | -45.662
-12 | -1.1387 | 0.024908 | -0.082313 | -45.7168
-11.5 | -1.0726 | 0.024023 | -0.087912 | -44.648
-11 | -1.0062 | 0.023262 | -0.092437 | -43.256
-10.5 | -0.93809 | 0.022372 | -0.096855 | -41.9309
-10 | -0.86821 | 0.021312 | -0.10142 | -40.7375
-9.5 | -0.79782 | 0.020178 | -0.10591 | -39.5395
-9 | -0.72771 | 0.019075 | -0.11015 | -38.1508
-8.5 | -0.65672 | 0.018043 | -0.11438 | -36.3968
-8 | -0.58345 | 0.017074 | -0.11885 | -34.1707
-7.5 | -0.50974 | 0.016174 | -0.12316 | -31.5151
-7 | -0.44212 | 0.0154 | -0.12611 | -28.7085
-6.5 | -0.38415 | 0.014746 | -0.12708 | -26.0505
-6 | -0.33114 | 0.014169 | -0.12699 | -23.3707
-5.5 | -0.27995 | 0.013695 | -0.12644 | -20.4418
-5 | -0.22945 | 0.013336 | -0.12565 | -17.2053
-4.5 | -0.17844 | 0.013067 | -0.1249 | -13.6552
-4 | -0.12584 | 0.012839 | -0.12437 | -9.8014
-3.5 | -0.071577 | 0.012622 | -0.12409 | -5.671
-3 | -0.015958 | 0.012419 | -0.12401 | -1.285
-2.5 | 0.040663 | 0.012237 | -0.12404 | 3.323
-2 | 0.097957 | 0.01208 | -0.12415 | 8.1088
-1.5 | 0.15566 | 0.011954 | -0.1243 | 13.0219
-1 | 0.21355 | 0.011857 | -0.12445 | 18.0102
-0.5 | 0.27142 | 0.011785 | -0.12459 | 23.0302
0 | 0.32914 | 0.01173 | -0.12469 | 28.0603
0.5 | 0.38668 | 0.011684 | -0.12476 | 33.0945
1 | 0.44398 | 0.011646 | -0.1248 | 38.1223
1.5 | 0.50086 | 0.011615 | -0.12477 | 43.1219
2 | 0.55702 | 0.011584 | -0.12463 | 48.086
2.5 | 0.61219 | 0.011538 | -0.12431 | 53.0576
3 | 0.66656 | 0.011471 | -0.12382 | 58.1084
3.5 | 0.72033 | 0.011386 | -0.12318 | 63.2676
4 | 0.77291 | 0.011285 | -0.12223 | 68.4871
4.5 | 0.82233 | 0.011241 | -0.1206 | 73.1515
5 | 0.86472 | 0.011505 | -0.11759 | 75.1617
5.5 | 0.89963 | 0.012227 | -0.11344 | 73.576
6 | 0.92987 | 0.013244 | -0.10869 | 70.2098
6.5 | 0.95148 | 0.014666 | -0.10269 | 64.8752
7 | 0.95631 | 0.016881 | -0.09468 | 56.6518
7.5 | 0.96071 | 0.01918 | -0.087253 | 50.0883
8 | 0.98809 | 0.020635 | -0.083209 | 47.8831
8.5 | 1.0175 | 0.022129 | -0.0798 | 45.9823
9 | 1.0409 | 0.024045 | -0.076077 | 43.2893
9.5 | 1.0593 | 0.026326 | -0.072271 | 40.2377
10 | 1.0744 | 0.028944 | -0.068692 | 37.1217
10.5 | 1.0877 | 0.031904 | -0.065551 | 34.0932
11 | 1.1001 | 0.035182 | -0.062868 | 31.2703
11.5 | 1.1121 | 0.038731 | -0.060547 | 28.7145
12 | 1.1239 | 0.042503 | -0.058526 | 26.4428
12.5 | 1.1358 | 0.046423 | -0.056795 | 24.467
13 | 1.1489 | 0.050366 | -0.055366 | 22.8106
13.5 | 1.1637 | 0.054061 | -0.054065 | 21.5258
14 | 1.1784 | 0.057189 | -0.052298 | 20.605
14.5 | 1.1963 | 0.060341 | -0.051133 | 19.8259
15 | 1.2172 | 0.063904 | -0.050594 | 19.0475
15.5 | 1.2375 | 0.067692 | -0.05006 | 18.2813
16 | 1.2563 | 0.071724 | -0.049589 | 17.5161
16.5 | 1.2734 | 0.07608 | -0.0493 | 16.738
17 | 1.2889 | 0.0808 | -0.04933 | 15.9516
17.5 | 1.3032 | 0.085861 | -0.049821 | 15.178
18 | 1.3169 | 0.091199 | -0.050916 | 14.4394
18.5 | 1.3296 | 0.096813 | -0.052718 | 13.7335
19 | 1.3395 | 0.10291 | -0.055234 | 13.0158
19.5 | 1.3436 | 0.11015 | -0.058375 | 12.1971
20 | 1.3371 | 0.11987 | -0.061888 | 11.1547

## 31. Re 500k Mach 0.10 (1)
BIGFOIL.COM POLAR EXPORT
NREL S823
NREL S823 |  |  |  | Cl Max: | 1.3222 | at alpha= | 17 | deg
XFOIL ncrit=9 |  |  |  | L/D Max: | 78.3947 | at alpha= | 7 | deg
Re: | 500000 |  |  | Cd Min: | 0.01084 | at alpha= | -1 | deg
Mach: | 0.1 |  |  | Cl=0 at alpha= | -2.8876 | deg
|  |  |  | @ Cl=0.1, Cd= | 0.011551
|  |  |  | @ Cl=0.4, Cd= | 0.011527
|  |  |  | @ Cl=0.6, Cd= | 0.012021
alpha (deg) | Cl | Cd | Cm | Cl/Cd
-15.5 | -0.8795 | 0.08446 | -0.0613 | -10.4132
-15 | -0.9208 | 0.07344 | -0.0657 | -12.5381
-14.5 | -0.9339 | 0.06641 | -0.0682 | -14.0626
-14 | -0.9344 | 0.0618 | -0.0686 | -15.1197
-13.5 | -0.9294 | 0.05756 | -0.0694 | -16.1466
-13 | -0.9312 | 0.05288 | -0.07 | -17.6097
-12.5 | -0.9398 | 0.0481 | -0.07 | -19.5385
-12 | -0.9561 | 0.04354 | -0.0688 | -21.9591
-11.5 | -0.9641 | 0.0397 | -0.0679 | -24.2846
-11 | -0.9139 | 0.03591 | -0.076 | -25.4497
-10.5 | -0.8669 | 0.0326 | -0.0819 | -26.592
-10 | -0.8133 | 0.02939 | -0.0891 | -27.6727
-9.5 | -0.7644 | 0.02609 | -0.0955 | -29.2986
-9 | -0.7185 | 0.02312 | -0.1005 | -31.077
-8.5 | -0.6668 | 0.02045 | -0.1057 | -32.6064
-8 | -0.5966 | 0.01853 | -0.1127 | -32.1964
-7.5 | -0.5209 | 0.01689 | -0.1196 | -30.8407
-7 | -0.4504 | 0.01577 | -0.1246 | -28.5606
-6.5 | -0.3883 | 0.01512 | -0.127 | -25.6812
-6 | -0.3352 | 0.01469 | -0.1273 | -22.8182
-5.5 | -0.2841 | 0.01407 | -0.1274 | -20.1919
-5 | -0.2297 | 0.0138 | -0.1275 | -16.6449
-4.5 | -0.1745 | 0.01365 | -0.1275 | -12.7839
-4 | -0.1223 | 0.01302 | -0.1275 | -9.3932
-3.5 | -0.0674 | 0.01274 | -0.1275 | -5.2904
-3 | -0.0123 | 0.01241 | -0.1275 | -0.99114
-2.5 | 0.0424 | 0.01185 | -0.1277 | 3.5781
-2 | 0.0988 | 0.01156 | -0.1279 | 8.5467
-1.5 | 0.1555 | 0.01115 | -0.1282 | 13.9462
-1 | 0.213 | 0.01084 | -0.1286 | 19.6494
-0.5 | 0.2716 | 0.01112 | -0.1287 | 24.4245
0 | 0.3292 | 0.01132 | -0.1285 | 29.0813
0.5 | 0.3866 | 0.01148 | -0.1283 | 33.676
1 | 0.444 | 0.01168 | -0.1281 | 38.0137
1.5 | 0.5016 | 0.01201 | -0.1279 | 41.7652
2 | 0.5577 | 0.01193 | -0.1276 | 46.7477
2.5 | 0.6137 | 0.01205 | -0.1271 | 50.9295
3 | 0.6692 | 0.01227 | -0.1265 | 54.5395
3.5 | 0.7235 | 0.01218 | -0.1257 | 59.4007
4 | 0.7772 | 0.01221 | -0.1248 | 63.6527
4.5 | 0.8302 | 0.01231 | -0.1237 | 67.4411
5 | 0.882 | 0.01246 | -0.1224 | 70.7865
5.5 | 0.9324 | 0.01264 | -0.1207 | 73.7658
6 | 0.9806 | 0.01288 | -0.1187 | 76.1335
6.5 | 1.0259 | 0.01318 | -0.1162 | 77.8376
7 | 1.0646 | 0.01358 | -0.1125 | 78.3947
7.5 | 1.0986 | 0.01406 | -0.1081 | 78.1366
8 | 1.1271 | 0.01495 | -0.103 | 75.3913
8.5 | 1.1502 | 0.01621 | -0.0975 | 70.9562
9 | 1.1692 | 0.01773 | -0.0918 | 65.9447
9.5 | 1.1882 | 0.01937 | -0.0865 | 61.3423
10 | 1.2051 | 0.02126 | -0.0814 | 56.6839
10.5 | 1.2217 | 0.02335 | -0.0769 | 52.3212
11 | 1.2358 | 0.02582 | -0.0727 | 47.8621
11.5 | 1.2519 | 0.02841 | -0.0692 | 44.0655
12 | 1.2654 | 0.03141 | -0.0661 | 40.2865
12.5 | 1.2777 | 0.03477 | -0.0634 | 36.7472
13 | 1.2887 | 0.0385 | -0.0612 | 33.4727
13.5 | 1.2989 | 0.04256 | -0.0594 | 30.5193
14 | 1.3072 | 0.04709 | -0.0581 | 27.7596
14.5 | 1.3118 | 0.05232 | -0.0574 | 25.0726
15 | 1.3186 | 0.0576 | -0.057 | 22.8924
15.5 | 1.3213 | 0.06367 | -0.0573 | 20.7523
16.5 | 1.322 | 0.07734 | -0.0593 | 17.0934
17 | 1.3222 | 0.08464 | -0.0611 | 15.6215
17.5 | 1.3137 | 0.09349 | -0.0638 | 14.0518
18.5 | 1.3135 | 0.11001 | -0.0706 | 11.9398
19 | 1.3034 | 0.11995 | -0.0752 | 10.8662
19.5 | 1.3021 | 0.12872 | -0.0795 | 10.1158
20 | 1.3009 | 0.1375 | -0.0842 | 9.4611

## 32. Re 500k Mach 0.10 (2)
BIGFOIL.COM POLAR EXPORT
NREL S823
NREL S823 |  |  |  | Cl Max: | 1.615 | at alpha= | 13 | deg
JavaFoil+Calcfoil stall+Eppler ext transition |  |  |  | L/D Max: | 99.306 | at alpha= | 5.5 | deg
Re: | 500000 |  |  | Cd Min: | 0.01071 | at alpha= | 4 | deg
Mach: | 0.1 |  |  | Cl=0 at alpha= | -3.6121 | deg
|  |  |  | @ Cl=0.1, Cd= | 0.014884
|  |  |  | @ Cl=0.4, Cd= | 0.013319
|  |  |  | @ Cl=0.6, Cd= | 0.012176
alpha (deg) | Cl | Cd | Cm | Cl/Cd
-20 | -1.299 | 0.14681 | -0.087 | -8.851
-19.5 | -1.3 | 0.14007 | -0.087 | -9.278
-19 | -1.296 | 0.13367 | -0.088 | -9.695
-18.5 | -1.289 | 0.12724 | -0.089 | -10.128
-18 | -1.278 | 0.12099 | -0.089 | -10.559
-17.5 | -1.263 | 0.11509 | -0.09 | -10.971
-17 | -1.244 | 0.10983 | -0.091 | -11.328
-16.5 | -1.162 | 0.11124 | -0.03 | -10.449
-16 | -1.136 | 0.10609 | -0.03 | -10.703
-15.5 | -1.097 | 0.10106 | -0.03 | -10.856
-15 | -1.058 | 0.0961 | -0.03 | -11.007
-14.5 | -1.018 | 0.09153 | -0.03 | -11.119
-14 | -0.977 | 0.08707 | -0.03 | -11.219
-13.5 | -0.935 | 0.0828 | -0.03 | -11.295
-13 | -0.893 | 0.07867 | -0.03 | -11.35
-12.5 | -0.85 | 0.07471 | -0.03 | -11.375
-12 | -0.806 | 0.0709 | -0.031 | -11.37
-11.5 | -0.762 | 0.06731 | -0.032 | -11.318
-11 | -0.768 | 0.05291 | -0.103 | -14.518
-10.5 | -0.728 | 0.04662 | -0.107 | -15.623
-10 | -0.68 | 0.04378 | -0.109 | -15.532
-9.5 | -0.631 | 0.04104 | -0.11 | -15.374
-9 | -0.581 | 0.03848 | -0.111 | -15.1
-8.5 | -0.53 | 0.03605 | -0.112 | -14.712
-8 | -0.484 | 0.02918 | -0.116 | -16.579
-7.5 | -0.431 | 0.02741 | -0.117 | -15.741
-7 | -0.378 | 0.02572 | -0.118 | -14.708
-6.5 | -0.325 | 0.02418 | -0.119 | -13.422
-6 | -0.27 | 0.02275 | -0.12 | -11.876
-5.5 | -0.215 | 0.02135 | -0.122 | -10.073
-5 | -0.159 | 0.02013 | -0.123 | -7.91
-4.5 | -0.103 | 0.01899 | -0.124 | -5.409
-4 | -0.045 | 0.01796 | -0.126 | -2.526
-3.5 | 0.013 | 0.01663 | -0.128 | 0.769
-3 | 0.072 | 0.01473 | -0.129 | 4.874
-2.5 | 0.132 | 0.01506 | -0.131 | 8.763
-2 | 0.192 | 0.0128 | -0.131 | 15.031
-1.5 | 0.254 | 0.01314 | -0.133 | 19.358
-1 | 0.318 | 0.01186 | -0.135 | 26.781
-0.5 | 0.381 | 0.01331 | -0.136 | 28.663
0 | 0.461 | 0.01335 | -0.138 | 34.549
0.5 | 0.525 | 0.01434 | -0.14 | 36.63
1 | 0.589 | 0.01214 | -0.143 | 48.544
1.5 | 0.653 | 0.01235 | -0.144 | 52.88
2 | 0.717 | 0.0126 | -0.144 | 56.865
2.5 | 0.78 | 0.01286 | -0.144 | 60.641
3 | 0.843 | 0.01308 | -0.144 | 64.437
3.5 | 0.906 | 0.01338 | -0.145 | 67.676
4 | 0.968 | 0.01071 | -0.145 | 90.377
4.5 | 1.03 | 0.01096 | -0.145 | 93.959
5 | 1.09 | 0.01126 | -0.145 | 96.801
5.5 | 1.149 | 0.01157 | -0.145 | 99.306
6 | 1.206 | 0.01559 | -0.145 | 77.329
6.5 | 1.261 | 0.01639 | -0.145 | 76.95
7 | 1.314 | 0.01728 | -0.146 | 76.051
7.5 | 1.366 | 0.01913 | -0.112 | 71.38
8 | 1.405 | 0.01809 | -0.112 | 77.661
8.5 | 1.444 | 0.01863 | -0.111 | 77.482
9 | 1.476 | 0.02312 | -0.111 | 63.816
9.5 | 1.507 | 0.02417 | -0.11 | 62.335
10 | 1.531 | 0.02675 | -0.11 | 57.232
10.5 | 1.557 | 0.02789 | -0.109 | 55.842
11 | 1.576 | 0.03169 | -0.14 | 49.731
11.5 | 1.592 | 0.03364 | -0.139 | 47.313
12 | 1.604 | 0.03587 | -0.138 | 44.702
12.5 | 1.612 | 0.03795 | -0.137 | 42.468
13 | 1.615 | 0.04067 | -0.136 | 39.704
13.5 | 1.613 | 0.04362 | -0.135 | 36.973
14 | 1.607 | 0.04691 | -0.134 | 34.247
14.5 | 1.596 | 0.05056 | -0.133 | 31.57
15 | 1.581 | 0.05499 | -0.132 | 28.747
15.5 | 1.561 | 0.05993 | -0.13 | 26.049
16 | 1.538 | 0.06544 | -0.129 | 23.495
16.5 | 1.508 | 0.07257 | -0.127 | 20.782
17 | 1.475 | 0.08127 | -0.124 | 18.148
17.5 | 1.434 | 0.09285 | -0.121 | 15.449
18 | 1.381 | 0.1114 | -0.114 | 12.392

## 33. Re 500k Mach 0.25 (1)
BIGFOIL.COM POLAR EXPORT
NREL S823
NREL S823 |  |  |  | Cl Max: | 1.2641 | at alpha= | 15 | deg
XFOIL ncrit=9 |  |  |  | L/D Max: | 76.2335 | at alpha= | 6.5 | deg
Re: | 500000 |  |  | Cd Min: | 0.01107 | at alpha= | -0.5 | deg
Mach: | 0.25 |  |  | Cl=0 at alpha= | -2.8059 | deg
|  |  |  | @ Cl=0.1, Cd= | 0.012049
|  |  |  | @ Cl=0.4, Cd= | 0.011752
|  |  |  | @ Cl=0.6, Cd= | 0.012265
alpha (deg) | Cl | Cd | Cm | Cl/Cd
-12 | -0.78 | 0.06467 | -0.0664 | -12.0612
-11.5 | -0.8221 | 0.05625 | -0.0675 | -14.6151
-11 | -0.8384 | 0.04996 | -0.0693 | -16.7814
-10.5 | -0.8047 | 0.04394 | -0.0786 | -18.3136
-10 | -0.7655 | 0.03902 | -0.0863 | -19.6181
-9.5 | -0.7231 | 0.03498 | -0.0925 | -20.6718
-9 | -0.6742 | 0.03103 | -0.0997 | -21.7274
-8.5 | -0.6392 | 0.02731 | -0.1038 | -23.4053
-8 | -0.5874 | 0.02395 | -0.11 | -24.5261
-7.5 | -0.511 | 0.02102 | -0.1199 | -24.3102
-7 | -0.443 | 0.01852 | -0.1277 | -23.9201
-6.5 | -0.3947 | 0.01674 | -0.1307 | -23.5783
-6 | -0.3448 | 0.0159 | -0.1311 | -21.6855
-5.5 | -0.2932 | 0.01531 | -0.131 | -19.1509
-5 | -0.2433 | 0.01464 | -0.1306 | -16.6189
-4.5 | -0.1892 | 0.01425 | -0.1303 | -13.2772
-4 | -0.1332 | 0.01398 | -0.1302 | -9.5279
-3.5 | -0.0791 | 0.01338 | -0.13 | -5.9118
-3 | -0.0222 | 0.01303 | -0.13 | -1.7038
-2.5 | 0.035 | 0.0127 | -0.13 | 2.7559
-2 | 0.0921 | 0.01209 | -0.1302 | 7.6179
-1.5 | 0.1505 | 0.01179 | -0.1303 | 12.7651
-1 | 0.2095 | 0.01132 | -0.1306 | 18.5071
-0.5 | 0.2695 | 0.01107 | -0.131 | 24.3451
0 | 0.3299 | 0.01145 | -0.1308 | 28.8122
0.5 | 0.3899 | 0.01172 | -0.1304 | 33.2679
1 | 0.4495 | 0.01191 | -0.1302 | 37.7414
1.5 | 0.5086 | 0.01214 | -0.1297 | 41.8946
2 | 0.5671 | 0.01222 | -0.1293 | 46.4075
2.5 | 0.6251 | 0.0123 | -0.1287 | 50.8211
3 | 0.6826 | 0.01253 | -0.1279 | 54.4773
3.5 | 0.7387 | 0.01268 | -0.1268 | 58.2571
4 | 0.7934 | 0.01262 | -0.1256 | 62.8685
4.5 | 0.8474 | 0.01269 | -0.1241 | 66.777
5 | 0.8998 | 0.01285 | -0.1223 | 70.0233
5.5 | 0.9503 | 0.01305 | -0.1201 | 72.8199
6 | 0.9985 | 0.01328 | -0.1174 | 75.1883
6.5 | 1.0383 | 0.01362 | -0.1132 | 76.2335
7 | 1.0738 | 0.01411 | -0.1084 | 76.1021
7.5 | 1.1063 | 0.01492 | -0.1034 | 74.1488
8 | 1.1306 | 0.01612 | -0.0975 | 70.1365
8.5 | 1.1476 | 0.01774 | -0.0911 | 64.69
9 | 1.1625 | 0.01965 | -0.085 | 59.1603
9.5 | 1.1765 | 0.02184 | -0.0795 | 53.869
10 | 1.1899 | 0.02434 | -0.0747 | 48.8866
10.5 | 1.2035 | 0.02714 | -0.0705 | 44.3441
11 | 1.2146 | 0.03041 | -0.0668 | 39.9408
11.5 | 1.2267 | 0.03392 | -0.0639 | 36.1645
12 | 1.2365 | 0.03792 | -0.0614 | 32.6081
12.5 | 1.2448 | 0.04236 | -0.0595 | 29.3862
13 | 1.252 | 0.04723 | -0.0581 | 26.5086
13.5 | 1.2586 | 0.05251 | -0.0573 | 23.9688
14 | 1.2626 | 0.05839 | -0.057 | 21.6236
14.5 | 1.2621 | 0.06513 | -0.0574 | 19.3782
15 | 1.2641 | 0.07194 | -0.0583 | 17.5716
15.5 | 1.2599 | 0.07987 | -0.0599 | 15.7744
16 | 1.2589 | 0.08773 | -0.0619 | 14.3497
16.5 | 1.2502 | 0.09696 | -0.0649 | 12.894
17 | 1.2487 | 0.10545 | -0.0679 | 11.8416
18.5 | 1.2352 | 0.13325 | -0.0806 | 9.2698
19 | 1.2334 | 0.14227 | -0.0853 | 8.6694
19.5 | 1.2313 | 0.15147 | -0.0906 | 8.129
20 | 1.2302 | 0.16064 | -0.0963 | 7.6581

## 34. Re 500k Mach 0.25 (2)
BIGFOIL.COM POLAR EXPORT
NREL S823
NREL S823 |  |  |  | Cl Max: | 1.552 | at alpha= | 11.5 | deg
JavaFoil+Calcfoil stall+Eppler ext transition |  |  |  | L/D Max: | 98.7 | at alpha= | 5.5 | deg
Re: | 500000 |  |  | Cd Min: | 0.01097 | at alpha= | 4 | deg
Mach: | 0.25 |  |  | Cl=0 at alpha= | -3.6102 | deg
|  |  |  | @ Cl=0.1, Cd= | 0.01597
|  |  |  | @ Cl=0.4, Cd= | 0.013966
|  |  |  | @ Cl=0.6, Cd= | 0.014874
alpha (deg) | Cl | Cd | Cm | Cl/Cd
-20 | -1.168 | 0.16241 | -0.088 | -7.193
-19.5 | -1.193 | 0.1529 | -0.089 | -7.803
-19 | -1.212 | 0.1456 | -0.089 | -8.322
-18.5 | -1.224 | 0.13835 | -0.09 | -8.847
-18 | -1.23 | 0.13136 | -0.091 | -9.363
-17.5 | -1.23 | 0.12455 | -0.092 | -9.874
-17 | -1.224 | 0.11822 | -0.092 | -10.35
-16.5 | -1.212 | 0.11194 | -0.093 | -10.825
-16 | -1.192 | 0.10602 | -0.094 | -11.241
-15.5 | -1.1 | 0.10162 | -0.031 | -10.82
-15 | -1.062 | 0.09676 | -0.031 | -10.98
-14.5 | -1.024 | 0.09231 | -0.03 | -11.094
-14 | -0.985 | 0.08742 | -0.03 | -11.265
-13.5 | -0.945 | 0.08302 | -0.03 | -11.377
-13 | -0.903 | 0.07884 | -0.031 | -11.456
-12.5 | -0.861 | 0.07484 | -0.031 | -11.504
-12 | -0.818 | 0.07104 | -0.031 | -11.512
-11.5 | -0.774 | 0.06751 | -0.031 | -11.462
-11 | -0.729 | 0.06396 | -0.033 | -11.399
-10.5 | -0.732 | 0.05217 | -0.107 | -14.03
-10 | -0.683 | 0.04988 | -0.107 | -13.685
-9.5 | -0.64 | 0.04407 | -0.111 | -14.528
-9 | -0.59 | 0.04121 | -0.113 | -14.321
-8.5 | -0.539 | 0.03855 | -0.114 | -13.987
-8 | -0.492 | 0.03151 | -0.117 | -15.6
-7.5 | -0.438 | 0.02962 | -0.118 | -14.803
-7 | -0.385 | 0.02783 | -0.12 | -13.821
-6.5 | -0.33 | 0.02608 | -0.121 | -12.66
-6 | -0.275 | 0.02451 | -0.122 | -11.216
-5.5 | -0.219 | 0.02307 | -0.123 | -9.484
-5 | -0.162 | 0.02167 | -0.125 | -7.481
-4.5 | -0.105 | 0.02044 | -0.126 | -5.115
-4 | -0.046 | 0.01932 | -0.128 | -2.391
-3.5 | 0.013 | 0.01832 | -0.129 | 0.709
-3 | 0.073 | 0.01585 | -0.131 | 4.611
-2.5 | 0.134 | 0.01612 | -0.133 | 8.341
-2 | 0.197 | 0.01538 | -0.134 | 12.783
-1.5 | 0.259 | 0.0133 | -0.135 | 19.463
-1 | 0.323 | 0.01183 | -0.137 | 27.308
-0.5 | 0.388 | 0.01414 | -0.139 | 27.461
0 | 0.474 | 0.01289 | -0.14 | 36.769
0.5 | 0.54 | 0.01391 | -0.142 | 38.811
1 | 0.606 | 0.01497 | -0.144 | 40.459
1.5 | 0.671 | 0.01266 | -0.148 | 52.975
2 | 0.736 | 0.01293 | -0.148 | 56.931
2.5 | 0.801 | 0.01321 | -0.148 | 60.634
3 | 0.866 | 0.0135 | -0.148 | 64.136
3.5 | 0.93 | 0.01376 | -0.149 | 67.594
4 | 0.994 | 0.01097 | -0.149 | 90.648
4.5 | 1.057 | 0.01126 | -0.149 | 93.898
5 | 1.119 | 0.01158 | -0.149 | 96.668
5.5 | 1.178 | 0.01194 | -0.149 | 98.7
6 | 1.236 | 0.01638 | -0.149 | 75.445
6.5 | 1.291 | 0.01727 | -0.149 | 74.771
7 | 1.344 | 0.0185 | -0.15 | 72.672
7.5 | 1.385 | 0.01763 | -0.115 | 78.6
8 | 1.422 | 0.01906 | -0.114 | 74.621
8.5 | 1.456 | 0.0231 | -0.114 | 63.047
9 | 1.484 | 0.02501 | -0.113 | 59.343
9.5 | 1.508 | 0.02695 | -0.112 | 55.95
10 | 1.527 | 0.02937 | -0.112 | 51.975
10.5 | 1.541 | 0.03152 | -0.111 | 48.906
11 | 1.55 | 0.03387 | -0.111 | 45.752
11.5 | 1.552 | 0.03773 | -0.141 | 41.126
12 | 1.546 | 0.04064 | -0.14 | 38.049
12.5 | 1.534 | 0.0439 | -0.139 | 34.945
13 | 1.514 | 0.04783 | -0.138 | 31.645
13.5 | 1.485 | 0.05235 | -0.136 | 28.371
14 | 1.451 | 0.05695 | -0.135 | 25.483
14.5 | 1.405 | 0.06439 | -0.132 | 21.815
15 | 1.339 | 0.07715 | -0.127 | 17.351
15.5 | 1.223 | 0.11165 | -0.107 | 10.955
16 | 1.153 | 0.13094 | -0.095 | 8.804
16.5 | 1.09 | 0.14566 | -0.083 | 7.485

## 35. Re 500k Mach 0.50 (1)
BIGFOIL.COM POLAR EXPORT
NREL S823
NREL S823 |  |  |  | Cl Max: | 1.1183 | at alpha= | 11 | deg
XFOIL ncrit=9 |  |  |  | L/D Max: | 65.879 | at alpha= | 6 | deg
Re: | 500000 |  |  | Cd Min: | 0.01293 | at alpha= | 0 | deg
Mach: | 0.5 |  |  | Cl=0 at alpha= | -2.4984 | deg
|  |  |  | @ Cl=0.1, Cd= | 0.01509
|  |  |  | @ Cl=0.4, Cd= | 0.012958
|  |  |  | @ Cl=0.6, Cd= | 0.013463
alpha (deg) | Cl | Cd | Cm | Cl/Cd
-20 | -0.5522 | 0.23834 | -0.007 | -2.3169
-19.5 | -0.5409 | 0.23362 | -0.0123 | -2.3153
-19 | -0.5339 | 0.22863 | -0.0171 | -2.3352
-18.5 | -0.4876 | 0.22293 | -0.0161 | -2.1872
-18 | -0.4619 | 0.21846 | -0.0182 | -2.1143
-17.5 | -0.4376 | 0.21388 | -0.0203 | -2.046
-17 | -0.414 | 0.20924 | -0.0224 | -1.9786
-16.5 | -0.3917 | 0.20441 | -0.0245 | -1.9162
-16 | -0.3812 | 0.19878 | -0.0284 | -1.9177
-15.5 | -0.3744 | 0.19355 | -0.0319 | -1.9344
-15 | -0.3619 | 0.1881 | -0.0343 | -1.924
-14.5 | -0.3476 | 0.18224 | -0.0362 | -1.9074
-14 | -0.3267 | 0.17527 | -0.037 | -1.864
-13.5 | -0.2979 | 0.17069 | -0.0366 | -1.7453
-13 | -0.272 | 0.16698 | -0.0362 | -1.6289
-12.5 | -0.2503 | 0.16338 | -0.0358 | -1.532
-12 | -0.2328 | 0.15979 | -0.035 | -1.4569
-11.5 | -0.2067 | 0.15511 | -0.0373 | -1.3326
-11 | -0.1917 | 0.14496 | -0.0501 | -1.3224
-10.5 | -0.1777 | 0.13002 | -0.059 | -1.3667
-10 | -0.1477 | 0.12084 | -0.0668 | -1.2223
-9.5 | -0.1159 | 0.11231 | -0.0746 | -1.032
-9 | -0.0817 | 0.10596 | -0.0797 | -0.77105
-8.5 | -0.0538 | 0.09956 | -0.0839 | -0.54038
-8 | -0.014 | 0.09211 | -0.0921 | -0.15199
-7.5 | -0.1659 | 0.06069 | -0.1136 | -2.7336
-7 | -0.1387 | 0.04871 | -0.1341 | -2.8475
-6.5 | -0.1198 | 0.03956 | -0.1485 | -3.0283
-6 | -0.1206 | 0.03435 | -0.1506 | -3.5109
-5.5 | -0.1199 | 0.0305 | -0.1495 | -3.9311
-5 | -0.115 | 0.02742 | -0.1472 | -4.194
-4.5 | -0.1086 | 0.02445 | -0.1448 | -4.4417
-4 | -0.1068 | 0.02179 | -0.1408 | -4.9013
-3.5 | -0.0922 | 0.01938 | -0.1388 | -4.7575
-3 | -0.0538 | 0.01744 | -0.139 | -3.0849
-2.5 | -0.0002 | 0.0164 | -0.1385 | -0.012195
-2 | 0.0606 | 0.01574 | -0.1381 | 3.8501
-1.5 | 0.1206 | 0.01475 | -0.1379 | 8.1763
-1 | 0.1859 | 0.01425 | -0.1375 | 13.0456
-0.5 | 0.252 | 0.01337 | -0.1379 | 18.8482
0 | 0.3211 | 0.01293 | -0.138 | 24.8337
1 | 0.4613 | 0.01298 | -0.1375 | 35.5393
1.5 | 0.5293 | 0.01313 | -0.1363 | 40.3123
2 | 0.597 | 0.01345 | -0.135 | 44.3866
2.5 | 0.6639 | 0.01375 | -0.1335 | 48.2836
3 | 0.7272 | 0.01393 | -0.1313 | 52.2039
3.5 | 0.7876 | 0.01404 | -0.1286 | 56.0969
4 | 0.8448 | 0.01426 | -0.1251 | 59.2426
4.5 | 0.8955 | 0.0145 | -0.1204 | 61.7586
5 | 0.9442 | 0.01475 | -0.1154 | 64.0136
5.5 | 0.9921 | 0.01508 | -0.1104 | 65.7891
6 | 1.0343 | 0.0157 | -0.1047 | 65.879
6.5 | 1.0686 | 0.01668 | -0.0982 | 64.0647
7 | 1.0935 | 0.01821 | -0.0911 | 60.0494
7.5 | 1.1042 | 0.02066 | -0.0835 | 53.4463
8 | 1.1081 | 0.02401 | -0.0769 | 46.1516
8.5 | 1.1096 | 0.02811 | -0.0714 | 39.4735
9 | 1.1116 | 0.03275 | -0.0673 | 33.942
9.5 | 1.1139 | 0.03787 | -0.0641 | 29.4138
10 | 1.1153 | 0.04352 | -0.0618 | 25.6273
10.5 | 1.1182 | 0.04951 | -0.0603 | 22.5853
11 | 1.1183 | 0.05618 | -0.0595 | 19.9057
11.5 | 1.1179 | 0.06337 | -0.0596 | 17.6408
12 | 1.114 | 0.07136 | -0.0604 | 15.611
12.5 | 1.1094 | 0.07993 | -0.0621 | 13.8796
13 | 1.1037 | 0.0891 | -0.0646 | 12.3872
13.5 | 1.0972 | 0.09877 | -0.0678 | 11.1086
14 | 1.0922 | 0.10869 | -0.0717 | 10.0488
14.5 | 1.0842 | 0.11939 | -0.0767 | 9.0812
15 | 1.0743 | 0.13083 | -0.0827 | 8.2114
15.5 | 1.0608 | 0.14327 | -0.0903 | 7.4042
16 | 1.0459 | 0.15653 | -0.0991 | 6.6818

## 36. Re 500k Mach 0.50 (2)
BIGFOIL.COM POLAR EXPORT
NREL S823
NREL S823 |  |  |  | Cl Max: | 1.406 | at alpha= | 7.5 | deg
JavaFoil+Calcfoil stall+Eppler ext transition |  |  |  | L/D Max: | 83.648 | at alpha= | 3.5 | deg
Re: | 500000 |  |  | Cd Min: | 0.01065 | at alpha= | 0.5 | deg
Mach: | 0.5 |  |  | Cl=0 at alpha= | -3.6094 | deg
|  |  |  | @ Cl=0.1, Cd= | 0.021139
|  |  |  | @ Cl=0.4, Cd= | 0.016274
|  |  |  | @ Cl=0.6, Cd= | 0.010688
alpha (deg) | Cl | Cd | Cm | Cl/Cd
-20 | -0.94 | 0.21362 | -0.061 | -4.402
-19.5 | -0.911 | 0.19644 | -0.053 | -4.637
-19 | -0.883 | 0.18818 | -0.05 | -4.691
-18.5 | -0.855 | 0.17756 | -0.048 | -4.814
-18 | -0.827 | 0.17269 | -0.048 | -4.789
-17.5 | -0.799 | 0.15347 | -0.044 | -5.205
-17 | -0.771 | 0.13278 | -0.046 | -5.807
-16.5 | -0.743 | 0.13021 | -0.04 | -5.703
-16 | -0.715 | 0.11573 | -0.041 | -6.175
-15.5 | -0.708 | 0.24746 | -0.097 | -2.861
-15 | -0.678 | 0.2111 | -0.097 | -3.214
-14.5 | -0.648 | 0.1984 | -0.096 | -3.267
-14 | -0.618 | 0.18651 | -0.095 | -3.311
-13.5 | -0.588 | 0.18014 | -0.095 | -3.264
-13 | -0.544 | 0.08031 | -0.035 | -6.777
-12.5 | -0.516 | 0.07578 | -0.035 | -6.804
-12 | -0.703 | 0.07166 | -0.034 | -9.814
-11.5 | -0.715 | 0.06783 | -0.034 | -10.539
-11 | -0.703 | 0.06426 | -0.035 | -10.936
-10.5 | -0.679 | 0.06127 | -0.036 | -11.077
-10 | -0.678 | 0.0703 | -0.111 | -9.642
-9.5 | -0.64 | 0.06449 | -0.112 | -9.918
-9 | -0.597 | 0.05956 | -0.113 | -10.019
-8.5 | -0.56 | 0.05229 | -0.121 | -10.7
-8 | -0.509 | 0.04868 | -0.121 | -10.461
-7.5 | -0.457 | 0.04218 | -0.122 | -10.831
-7 | -0.402 | 0.03979 | -0.123 | -10.106
-6.5 | -0.346 | 0.03778 | -0.123 | -9.156
-6 | -0.293 | 0.03209 | -0.129 | -9.124
-5.5 | -0.234 | 0.02994 | -0.13 | -7.81
-5 | -0.174 | 0.02793 | -0.132 | -6.215
-4.5 | -0.112 | 0.02605 | -0.134 | -4.307
-4 | -0.05 | 0.02443 | -0.135 | -2.032
-3.5 | 0.014 | 0.02289 | -0.137 | 0.61
-3 | 0.079 | 0.02154 | -0.138 | 3.649
-2.5 | 0.144 | 0.0203 | -0.14 | 7.109
-2 | 0.211 | 0.01869 | -0.142 | 11.306
-1.5 | 0.28 | 0.01738 | -0.145 | 16.102
-1 | 0.348 | 0.01698 | -0.146 | 20.483
-0.5 | 0.418 | 0.01603 | -0.148 | 26.085
0 | 0.529 | 0.01158 | -0.15 | 45.674
0.5 | 0.603 | 0.01065 | -0.152 | 56.589
1 | 0.676 | 0.01084 | -0.153 | 62.395
1.5 | 0.749 | 0.01185 | -0.155 | 63.191
2 | 0.822 | 0.01285 | -0.157 | 63.917
2.5 | 0.894 | 0.01306 | -0.159 | 68.466
3 | 0.966 | 0.0141 | -0.161 | 68.487
3.5 | 1.037 | 0.0124 | -0.166 | 83.648
4 | 1.107 | 0.01667 | -0.166 | 66.427
4.5 | 1.176 | 0.01744 | -0.166 | 67.436
5 | 1.242 | 0.01842 | -0.167 | 67.431
5.5 | 1.303 | 0.01958 | -0.167 | 66.527
6 | 1.354 | 0.01783 | -0.166 | 75.937
6.5 | 1.383 | 0.0186 | -0.164 | 74.381
7 | 1.401 | 0.02758 | -0.162 | 50.787
7.5 | 1.406 | 0.03207 | -0.16 | 43.834
8 | 1.389 | 0.0338 | -0.123 | 41.086
8.5 | 1.312 | 0.03763 | -0.121 | 34.867
9 | 0.859 | 0.04242 | -0.12 | 20.263
9.5 | 0.762 | 0.09686 | -0.044 | 7.862
10 | 0.79 | 0.1058 | -0.043 | 7.466
10.5 | 0.819 | 0.11892 | -0.05 | 6.889
11 | 0.848 | 0.12216 | -0.052 | 6.94
11.5 | 0.878 | 0.12807 | -0.057 | 6.853
12 | 0.907 | 0.14373 | -0.06 | 6.309
12.5 | 0.935 | 0.14645 | -0.061 | 6.387

## 37. Re 750k Mach 0.00 (1)
BIGFOIL.COM POLAR EXPORT
NREL S823
NREL S823 |  |  |  | Cl Max: | 1.4065 | at alpha= | 17.5 | deg
XFOIL ncrit=9 |  |  |  | L/D Max: | 86.0351 | at alpha= | 6.5 | deg
Re: | 750000 |  |  | Cd Min: | 0.00963 | at alpha= | 0 | deg
Mach: | 0 |  |  | Cl=0 at alpha= | -2.8958 | deg
|  |  |  | @ Cl=0.1, Cd= | 0.010444
|  |  |  | @ Cl=0.4, Cd= | 0.0096907
|  |  |  | @ Cl=0.6, Cd= | 0.010233
alpha (deg) | Cl | Cd | Cm | Cl/Cd
-17.5 | -0.9759 | 0.09568 | -0.0544 | -10.1996
-17 | -0.9901 | 0.08807 | -0.0573 | -11.2422
-16.5 | -0.9891 | 0.08257 | -0.0593 | -11.9789
-16 | -0.9907 | 0.07679 | -0.0613 | -12.9014
-15.5 | -0.9897 | 0.07151 | -0.0629 | -13.84
-15 | -0.9876 | 0.06678 | -0.064 | -14.7889
-14.5 | -0.989 | 0.06175 | -0.065 | -16.0162
-14 | -0.9905 | 0.05676 | -0.0658 | -17.4507
-13.5 | -0.9917 | 0.05216 | -0.0661 | -19.0127
-13 | -0.9964 | 0.04768 | -0.0658 | -20.8977
-12.5 | -1.0085 | 0.04328 | -0.0645 | -23.3018
-12 | -0.9898 | 0.03892 | -0.0684 | -25.4317
-11.5 | -0.9522 | 0.03404 | -0.077 | -27.973
-11 | -0.9165 | 0.02923 | -0.0846 | -31.3548
-10.5 | -0.87 | 0.0255 | -0.0919 | -34.1176
-10 | -0.8193 | 0.02221 | -0.0988 | -36.8888
-9.5 | -0.7756 | 0.01917 | -0.1036 | -40.4591
-9 | -0.7144 | 0.01708 | -0.1096 | -41.8267
-8.5 | -0.6377 | 0.01558 | -0.1169 | -40.9307
-8 | -0.5619 | 0.01419 | -0.1237 | -39.5983
-7.5 | -0.5017 | 0.01344 | -0.1261 | -37.3289
-7 | -0.4473 | 0.01294 | -0.1268 | -34.5672
-6.5 | -0.3946 | 0.01253 | -0.127 | -31.4924
-6 | -0.3432 | 0.01201 | -0.127 | -28.5762
-5.5 | -0.2893 | 0.01173 | -0.127 | -24.6633
-5 | -0.2349 | 0.01145 | -0.1271 | -20.5153
-4.5 | -0.1794 | 0.01127 | -0.1271 | -15.9184
-4 | -0.1234 | 0.01122 | -0.1271 | -10.9982
-3.5 | -0.0679 | 0.01091 | -0.1273 | -6.2236
-3 | -0.0118 | 0.01073 | -0.1274 | -1.0997
-2.5 | 0.0448 | 0.01064 | -0.1275 | 4.2105
-2 | 0.1012 | 0.01044 | -0.1276 | 9.6935
-1.5 | 0.1579 | 0.01013 | -0.1279 | 15.5874
-1 | 0.2153 | 0.00994 | -0.1281 | 21.66
-0.5 | 0.2727 | 0.00983 | -0.1283 | 27.7416
0 | 0.3305 | 0.00963 | -0.1286 | 34.3198
1 | 0.4449 | 0.00973 | -0.1285 | 45.7246
1.5 | 0.5021 | 0.00991 | -0.1283 | 50.666
2 | 0.5587 | 0.0101 | -0.1279 | 55.3168
2.5 | 0.6146 | 0.01028 | -0.1275 | 59.786
3 | 0.6697 | 0.01055 | -0.1268 | 63.4787
3.5 | 0.7241 | 0.01082 | -0.126 | 66.9224
4 | 0.7784 | 0.01092 | -0.1252 | 71.2821
4.5 | 0.8321 | 0.01096 | -0.1244 | 75.9215
5 | 0.8844 | 0.01112 | -0.1233 | 79.5324
5.5 | 0.9356 | 0.01133 | -0.122 | 82.5772
6 | 0.9852 | 0.01159 | -0.1203 | 85.0043
6.5 | 1.0307 | 0.01198 | -0.118 | 86.0351
7 | 1.0693 | 0.0125 | -0.1144 | 85.544
7.5 | 1.1015 | 0.01323 | -0.1099 | 83.2577
8 | 1.1293 | 0.01431 | -0.1048 | 78.9168
8.5 | 1.1549 | 0.01554 | -0.0997 | 74.3179
9 | 1.1789 | 0.01683 | -0.0946 | 70.0475
9.5 | 1.2026 | 0.01816 | -0.0898 | 66.2225
10 | 1.2246 | 0.01967 | -0.0851 | 62.2572
10.5 | 1.2466 | 0.02129 | -0.0808 | 58.5533
11 | 1.2657 | 0.02324 | -0.0767 | 54.4621
11.5 | 1.2861 | 0.02529 | -0.0731 | 50.8541
12 | 1.3048 | 0.02763 | -0.0698 | 47.224
12.5 | 1.3218 | 0.0303 | -0.0668 | 43.6238
13 | 1.3372 | 0.0333 | -0.0642 | 40.1562
13.5 | 1.3504 | 0.03669 | -0.0619 | 36.8057
14 | 1.3644 | 0.04026 | -0.0601 | 33.8897
14.5 | 1.3764 | 0.04423 | -0.0586 | 31.1191
15 | 1.384 | 0.04889 | -0.0575 | 28.3084
15.5 | 1.3938 | 0.05359 | -0.0569 | 26.0086
16 | 1.399 | 0.05907 | -0.0568 | 23.6838
16.5 | 1.4048 | 0.06475 | -0.057 | 21.6958
17 | 1.403 | 0.07165 | -0.0579 | 19.5813
17.5 | 1.4065 | 0.07817 | -0.0591 | 17.9928
18 | 1.4058 | 0.08549 | -0.0609 | 16.444
18.5 | 1.3933 | 0.09485 | -0.0638 | 14.6895
20 | 1.3794 | 0.12067 | -0.0739 | 11.4312

## 38. Re 750k Mach 0.00 (2)
BIGFOIL.COM POLAR EXPORT
NREL S823
NREL S823 |  |  |  | Cl Max: | 1.637 | at alpha= | 13.5 | deg
JavaFoil+Calcfoil stall+Eppler ext transition |  |  |  | L/D Max: | 111.374 | at alpha= | 6.5 | deg
Re: | 750000 |  |  | Cd Min: | 0.00905 | at alpha= | 0 | deg
Mach: | 0 |  |  | Cl=0 at alpha= | -3.6102 | deg
|  |  |  | @ Cl=0.1, Cd= | 0.011664
|  |  |  | @ Cl=0.4, Cd= | 0.011071
|  |  |  | @ Cl=0.6, Cd= | 0.0092886
alpha (deg) | Cl | Cd | Cm | Cl/Cd
-20 | -1.316 | 0.14006 | -0.087 | -9.392
-19.5 | -1.313 | 0.13314 | -0.087 | -9.859
-19 | -1.306 | 0.12709 | -0.088 | -10.28
-18.5 | -1.297 | 0.12118 | -0.089 | -10.701
-18 | -1.303 | 0.10564 | -0.094 | -12.339
-17.5 | -1.286 | 0.10075 | -0.095 | -12.768
-17 | -1.266 | 0.0959 | -0.096 | -13.199
-16.5 | -1.242 | 0.09133 | -0.096 | -13.597
-16 | -1.134 | 0.10487 | -0.03 | -10.817
-15.5 | -1.171 | 0.08215 | -0.098 | -14.259
-15 | -1.056 | 0.09513 | -0.03 | -11.101
-14.5 | -1.016 | 0.09056 | -0.03 | -11.216
-14 | -0.975 | 0.08625 | -0.03 | -11.301
-13.5 | -0.933 | 0.08201 | -0.03 | -11.376
-13 | -0.891 | 0.07793 | -0.031 | -11.428
-12.5 | -0.847 | 0.07405 | -0.031 | -11.444
-12 | -0.861 | 0.05668 | -0.102 | -15.193
-11.5 | -0.823 | 0.04998 | -0.106 | -16.47
-11 | -0.777 | 0.04659 | -0.107 | -16.666
-10.5 | -0.729 | 0.04377 | -0.108 | -16.652
-10 | -0.68 | 0.04098 | -0.109 | -16.602
-9.5 | -0.631 | 0.03839 | -0.11 | -16.437
-9 | -0.581 | 0.03586 | -0.111 | -16.209
-8.5 | -0.531 | 0.03351 | -0.113 | -15.836
-8 | -0.486 | 0.02578 | -0.117 | -18.85
-7.5 | -0.433 | 0.02414 | -0.118 | -17.953
-7 | -0.38 | 0.02259 | -0.119 | -16.827
-6.5 | -0.326 | 0.02117 | -0.12 | -15.412
-6 | -0.272 | 0.01982 | -0.122 | -13.701
-5.5 | -0.216 | 0.01858 | -0.123 | -11.639
-5 | -0.16 | 0.01748 | -0.124 | -9.16
-4.5 | -0.103 | 0.01644 | -0.126 | -6.283
-4 | -0.046 | 0.01552 | -0.127 | -2.941
-3.5 | 0.013 | 0.01323 | -0.129 | 0.973
-3 | 0.072 | 0.0126 | -0.13 | 5.736
-2.5 | 0.133 | 0.01056 | -0.132 | 12.587
-2 | 0.194 | 0.01037 | -0.133 | 18.706
-1.5 | 0.257 | 0.01065 | -0.135 | 24.113
-1 | 0.321 | 0.01098 | -0.137 | 29.236
-0.5 | 0.386 | 0.01155 | -0.138 | 33.406
0 | 0.459 | 0.00905 | -0.142 | 50.719
0.5 | 0.523 | 0.00913 | -0.142 | 57.252
1 | 0.587 | 0.00927 | -0.143 | 63.241
1.5 | 0.65 | 0.00936 | -0.143 | 69.427
2 | 0.713 | 0.00947 | -0.143 | 75.264
2.5 | 0.776 | 0.00959 | -0.143 | 80.888
3 | 0.839 | 0.00967 | -0.144 | 86.702
3.5 | 0.901 | 0.00981 | -0.144 | 91.869
4 | 0.963 | 0.00971 | -0.144 | 99.216
4.5 | 1.025 | 0.00994 | -0.144 | 103.045
5 | 1.085 | 0.01018 | -0.144 | 106.583
5.5 | 1.143 | 0.01043 | -0.144 | 109.571
6 | 1.2 | 0.01084 | -0.145 | 110.734
6.5 | 1.255 | 0.01127 | -0.145 | 111.374
7 | 1.309 | 0.0157 | -0.145 | 83.378
7.5 | 1.36 | 0.01605 | -0.112 | 84.724
8 | 1.409 | 0.02094 | -0.113 | 67.305
8.5 | 1.444 | 0.01796 | -0.112 | 80.422
9 | 1.482 | 0.01931 | -0.143 | 76.783
9.5 | 1.514 | 0.02324 | -0.143 | 65.15
10 | 1.538 | 0.02563 | -0.141 | 60.025
10.5 | 1.566 | 0.02645 | -0.141 | 59.208
11 | 1.586 | 0.02853 | -0.14 | 55.586
11.5 | 1.604 | 0.03025 | -0.139 | 53.03
12 | 1.618 | 0.03214 | -0.138 | 50.337
12.5 | 1.629 | 0.03396 | -0.138 | 47.97
13 | 1.635 | 0.03623 | -0.137 | 45.117
13.5 | 1.637 | 0.03873 | -0.136 | 42.254
14 | 1.634 | 0.04142 | -0.135 | 39.452
14.5 | 1.628 | 0.04447 | -0.134 | 36.609
15 | 1.618 | 0.04784 | -0.133 | 33.824
15.5 | 1.604 | 0.05183 | -0.132 | 30.942
16 | 1.587 | 0.05582 | -0.131 | 28.433
16.5 | 1.566 | 0.06079 | -0.129 | 25.759
17 | 1.542 | 0.06625 | -0.128 | 23.273
17.5 | 1.514 | 0.07295 | -0.126 | 20.751
18 | 1.484 | 0.0803 | -0.124 | 18.477
18.5 | 1.45 | 0.08903 | -0.122 | 16.288

## 39. Re 750k Mach 0.00 (3)
BIGFOIL.COM POLAR EXPORT
NREL S823
NREL S823 |  |  |  | Cl Max: | 1.3379 | at alpha= | 20 | deg
NF |  |  |  | L/D Max: | 80.6107 | at alpha= | 4.5 | deg
Re: | 750000 |  |  | Cd Min: | 0.0098718 | at alpha= | 3.5 | deg
Mach: | 0 |  |  | Cl=0 at alpha= | -2.8368 | deg
|  |  |  | @ Cl=0.1, Cd= | 0.010583
|  |  |  | @ Cl=0.4, Cd= | 0.010186
|  |  |  | @ Cl=0.6, Cd= | 0.0099998
alpha (deg) | Cl | Cd | Cm | Cl/Cd
-20 | -0.75612 | 0.16687 | -0.020132 | -4.5313
-19.5 | -0.78196 | 0.15422 | -0.025993 | -5.0706
-19 | -0.81463 | 0.14081 | -0.0319 | -5.7853
-18.5 | -0.85875 | 0.12635 | -0.037966 | -6.7966
-18 | -0.92213 | 0.10968 | -0.0446 | -8.4076
-17.5 | -1.006 | 0.091057 | -0.052167 | -11.0478
-17 | -1.0974 | 0.073277 | -0.060239 | -14.9759
-16.5 | -1.1704 | 0.059681 | -0.067585 | -19.6118
-16 | -1.2129 | 0.050227 | -0.073285 | -24.1486
-15.5 | -1.2357 | 0.042868 | -0.077376 | -28.8247
-15 | -1.2471 | 0.037053 | -0.079641 | -33.6581
-14.5 | -1.2524 | 0.032735 | -0.079573 | -38.2599
-14 | -1.2544 | 0.029608 | -0.077424 | -42.3659
-13.5 | -1.2435 | 0.027236 | -0.075908 | -45.6564
-13 | -1.2041 | 0.025286 | -0.078675 | -47.6183
-12.5 | -1.1421 | 0.023662 | -0.084698 | -48.268
-12 | -1.0778 | 0.022294 | -0.090395 | -48.343
-11.5 | -1.016 | 0.021022 | -0.095175 | -48.3289
-11 | -0.9545 | 0.019743 | -0.099627 | -48.3458
-10.5 | -0.89149 | 0.018473 | -0.10408 | -48.259
-10 | -0.82619 | 0.017277 | -0.10859 | -47.8203
-9.5 | -0.75704 | 0.016189 | -0.11344 | -46.7621
-9 | -0.6837 | 0.015222 | -0.11875 | -44.916
-8.5 | -0.61044 | 0.014399 | -0.12371 | -42.3962
-8 | -0.54475 | 0.013739 | -0.12674 | -39.6491
-7.5 | -0.48929 | 0.013197 | -0.12739 | -37.0758
-7 | -0.4381 | 0.0127 | -0.12712 | -34.495
-6.5 | -0.38792 | 0.012261 | -0.12661 | -31.6399
-6 | -0.3383 | 0.011914 | -0.1259 | -28.3949
-5.5 | -0.28856 | 0.011662 | -0.12514 | -24.7438
-5 | -0.23749 | 0.011471 | -0.12452 | -20.704
-4.5 | -0.18467 | 0.011294 | -0.12412 | -16.3508
-4 | -0.13039 | 0.011129 | -0.12389 | -11.7162
-3.5 | -0.07493 | 0.010975 | -0.12379 | -6.8274
-3 | -0.018592 | 0.010833 | -0.12378 | -1.7163
-2.5 | 0.03837 | 0.010704 | -0.12383 | 3.5846
-2 | 0.095758 | 0.01059 | -0.12392 | 9.0421
-1.5 | 0.15341 | 0.010491 | -0.12404 | 14.6231
-1 | 0.21122 | 0.010405 | -0.12417 | 20.3007
-0.5 | 0.26915 | 0.010328 | -0.12432 | 26.0604
0 | 0.32719 | 0.010259 | -0.12447 | 31.892
0.5 | 0.38528 | 0.010199 | -0.12461 | 37.7748
1 | 0.44324 | 0.010148 | -0.12471 | 43.6786
1.5 | 0.50078 | 0.010099 | -0.12472 | 49.5869
2 | 0.55762 | 0.010045 | -0.12461 | 55.5123
2.5 | 0.61373 | 0.0099852 | -0.12436 | 61.4641
3 | 0.66914 | 0.009924 | -0.12392 | 67.4265
3.5 | 0.72365 | 0.0098717 | -0.12325 | 73.3049
4 | 0.77625 | 0.0098999 | -0.12218 | 78.4097
4.5 | 0.82311 | 0.010211 | -0.12012 | 80.6107
5 | 0.86287 | 0.010907 | -0.11698 | 79.1119
5.5 | 0.89884 | 0.011812 | -0.11326 | 76.0949
6 | 0.92853 | 0.012984 | -0.10844 | 71.5114
6.5 | 0.94353 | 0.0147 | -0.10167 | 64.1864
7 | 0.95311 | 0.016588 | -0.094551 | 57.4581
7.5 | 0.98276 | 0.017703 | -0.090317 | 55.5136
8 | 1.0183 | 0.018665 | -0.087125 | 54.5575
8.5 | 1.0495 | 0.019932 | -0.083662 | 52.6538
9 | 1.0764 | 0.021472 | -0.079968 | 50.1318
9.5 | 1.1003 | 0.023235 | -0.076239 | 47.3531
10 | 1.1218 | 0.025239 | -0.072626 | 44.4456
10.5 | 1.141 | 0.02754 | -0.069247 | 41.4313
11 | 1.158 | 0.030202 | -0.066193 | 38.3429
11.5 | 1.1728 | 0.033246 | -0.063497 | 35.278
12 | 1.1859 | 0.036645 | -0.061118 | 32.3617
12.5 | 1.1975 | 0.040356 | -0.059016 | 29.6742
13 | 1.2081 | 0.044355 | -0.057214 | 27.2378
13.5 | 1.218 | 0.048631 | -0.055788 | 25.0469
14 | 1.2279 | 0.053086 | -0.054762 | 23.1301
14.5 | 1.2363 | 0.057393 | -0.053683 | 21.541
15 | 1.2444 | 0.061705 | -0.052911 | 20.1679
15.5 | 1.2555 | 0.066556 | -0.053198 | 18.8634
16 | 1.2658 | 0.071718 | -0.053585 | 17.6491
16.5 | 1.275 | 0.07709 | -0.054052 | 16.5388
17 | 1.2831 | 0.08271 | -0.054674 | 15.5136
17.5 | 1.2906 | 0.088631 | -0.055536 | 14.5613
18 | 1.2981 | 0.094837 | -0.056741 | 13.6874
18.5 | 1.3064 | 0.1012 | -0.058344 | 12.9097
19 | 1.316 | 0.1075 | -0.060301 | 12.2421
19.5 | 1.3267 | 0.11354 | -0.062529 | 11.6844
20 | 1.3379 | 0.11931 | -0.064998 | 11.2141

## 40. Re 750k Mach 0.10 (1)
BIGFOIL.COM POLAR EXPORT
NREL S823
NREL S823 |  |  |  | Cl Max: | 1.3926 | at alpha= | 17.5 | deg
XFOIL ncrit=9 |  |  |  | L/D Max: | 85.7842 | at alpha= | 6.5 | deg
Re: | 750000 |  |  | Cd Min: | 0.00969 | at alpha= | 0 | deg
Mach: | 0.1 |  |  | Cl=0 at alpha= | -2.879 | deg
|  |  |  | @ Cl=0.1, Cd= | 0.01055
|  |  |  | @ Cl=0.4, Cd= | 0.0097321
|  |  |  | @ Cl=0.6, Cd= | 0.010262
alpha (deg) | Cl | Cd | Cm | Cl/Cd
-17.5 | -0.963 | 0.09847 | -0.0542 | -9.7796
-17 | -0.9763 | 0.09091 | -0.0571 | -10.7392
-16.5 | -0.974 | 0.08547 | -0.059 | -11.3958
-16 | -0.9769 | 0.07946 | -0.0611 | -12.2942
-15.5 | -0.9739 | 0.07435 | -0.0627 | -13.0989
-15 | -0.9736 | 0.06931 | -0.064 | -14.047
-14.5 | -0.9736 | 0.06439 | -0.065 | -15.1204
-14 | -0.9744 | 0.05936 | -0.0659 | -16.4151
-13.5 | -0.975 | 0.05467 | -0.0664 | -17.8343
-13 | -0.9776 | 0.05017 | -0.0663 | -19.4857
-12.5 | -0.9848 | 0.04585 | -0.0654 | -21.4787
-12 | -0.9783 | 0.04142 | -0.0674 | -23.619
-11.5 | -0.9414 | 0.03663 | -0.0754 | -25.7002
-11 | -0.9068 | 0.03166 | -0.0832 | -28.6418
-10.5 | -0.8564 | 0.02759 | -0.0918 | -31.0402
-10 | -0.8161 | 0.02392 | -0.0975 | -34.1179
-9.5 | -0.7768 | 0.02057 | -0.1022 | -37.7637
-9 | -0.7195 | 0.01793 | -0.1086 | -40.1283
-8.5 | -0.6396 | 0.01635 | -0.1167 | -39.1193
-8 | -0.5636 | 0.01457 | -0.1245 | -38.6822
-7.5 | -0.5043 | 0.0137 | -0.1269 | -36.8102
-7 | -0.4504 | 0.01314 | -0.1276 | -34.277
-6.5 | -0.398 | 0.01273 | -0.1276 | -31.2647
-6 | -0.3467 | 0.01217 | -0.1276 | -28.4881
-5.5 | -0.2928 | 0.01184 | -0.1276 | -24.7297
-5 | -0.2379 | 0.01161 | -0.1276 | -20.491
-4.5 | -0.1825 | 0.01135 | -0.1277 | -16.0793
-4 | -0.1262 | 0.01126 | -0.1277 | -11.2078
-3.5 | -0.0702 | 0.01101 | -0.1278 | -6.376
-3 | -0.0138 | 0.0108 | -0.1279 | -1.2778
-2.5 | 0.0432 | 0.01068 | -0.128 | 4.0449
-2 | 0.1001 | 0.01055 | -0.128 | 9.4882
-1.5 | 0.157 | 0.01021 | -0.1283 | 15.3771
-1 | 0.2146 | 0.01001 | -0.1285 | 21.4386
-0.5 | 0.2725 | 0.0099 | -0.1287 | 27.5253
0 | 0.3307 | 0.00969 | -0.129 | 34.128
1 | 0.446 | 0.00976 | -0.1289 | 45.6967
1.5 | 0.5034 | 0.00994 | -0.1286 | 50.6439
2 | 0.5605 | 0.01015 | -0.1282 | 55.2217
2.5 | 0.6168 | 0.01031 | -0.1278 | 59.8254
3 | 0.6723 | 0.01057 | -0.1271 | 63.6045
3.5 | 0.7271 | 0.01084 | -0.1263 | 67.0756
4 | 0.7812 | 0.01102 | -0.1253 | 70.8893
4.5 | 0.835 | 0.01103 | -0.1245 | 75.7026
5 | 0.8877 | 0.01118 | -0.1233 | 79.4007
5.5 | 0.9395 | 0.01138 | -0.122 | 82.5571
6 | 0.9886 | 0.01166 | -0.1201 | 84.7856
6.5 | 1.0337 | 0.01205 | -0.1176 | 85.7842
7 | 1.0707 | 0.0126 | -0.1136 | 84.9762
7.5 | 1.1028 | 0.01337 | -0.109 | 82.4832
8.5 | 1.1548 | 0.01579 | -0.0985 | 73.1349
9 | 1.1789 | 0.0171 | -0.0934 | 68.9415
9.5 | 1.2019 | 0.0185 | -0.0885 | 64.9676
10 | 1.2236 | 0.02006 | -0.0838 | 60.997
10.5 | 1.2437 | 0.02186 | -0.0794 | 56.8939
11 | 1.2637 | 0.02384 | -0.0754 | 53.0076
11.5 | 1.2831 | 0.02605 | -0.0718 | 49.2553
12 | 1.3008 | 0.02857 | -0.0685 | 45.5303
12.5 | 1.3173 | 0.0314 | -0.0656 | 41.9522
13 | 1.3325 | 0.03454 | -0.0631 | 38.5785
13.5 | 1.3458 | 0.03808 | -0.061 | 35.3414
14 | 1.3559 | 0.04214 | -0.0592 | 32.1761
14.5 | 1.368 | 0.04627 | -0.058 | 29.5656
15 | 1.3769 | 0.05099 | -0.0571 | 27.0033
15.5 | 1.3812 | 0.05647 | -0.0567 | 24.459
16 | 1.3895 | 0.0618 | -0.0567 | 22.4838
16.5 | 1.3899 | 0.06833 | -0.0573 | 20.341
17 | 1.3924 | 0.07492 | -0.0584 | 18.5852
17.5 | 1.3926 | 0.08207 | -0.0599 | 16.9684
18 | 1.3851 | 0.09061 | -0.0623 | 15.2864
18.5 | 1.3787 | 0.09928 | -0.0652 | 13.887
19 | 1.3744 | 0.10786 | -0.0684 | 12.7424

## 41. Re 750k Mach 0.10 (2)
BIGFOIL.COM POLAR EXPORT
NREL S823
NREL S823 |  |  |  | Cl Max: | 1.623 | at alpha= | 13 | deg
JavaFoil+Calcfoil stall+Eppler ext transition |  |  |  | L/D Max: | 110.93 | at alpha= | 6.5 | deg
Re: | 750000 |  |  | Cd Min: | 0.00908 | at alpha= | 0 | deg
Mach: | 0.1 |  |  | Cl=0 at alpha= | -3.6102 | deg
|  |  |  | @ Cl=0.1, Cd= | 0.011863
|  |  |  | @ Cl=0.4, Cd= | 0.011223
|  |  |  | @ Cl=0.6, Cd= | 0.0093155
alpha (deg) | Cl | Cd | Cm | Cl/Cd
-20 | -1.3 | 0.14143 | -0.087 | -9.195
-19.5 | -1.301 | 0.13503 | -0.088 | -9.632
-19 | -1.297 | 0.12889 | -0.088 | -10.063
-18.5 | -1.29 | 0.12277 | -0.089 | -10.504
-18 | -1.279 | 0.11752 | -0.09 | -10.88
-17.5 | -1.283 | 0.10222 | -0.095 | -12.555
-17 | -1.264 | 0.0971 | -0.096 | -13.021
-16.5 | -1.242 | 0.0923 | -0.097 | -13.453
-16 | -1.214 | 0.08777 | -0.098 | -13.827
-15.5 | -1.173 | 0.08277 | -0.098 | -14.168
-15 | -1.058 | 0.09526 | -0.03 | -11.104
-14.5 | -1.018 | 0.09062 | -0.03 | -11.23
-14 | -0.977 | 0.08629 | -0.03 | -11.32
-13.5 | -0.935 | 0.08203 | -0.03 | -11.4
-13 | -0.893 | 0.07797 | -0.031 | -11.451
-12.5 | -0.85 | 0.07407 | -0.031 | -11.474
-12 | -0.864 | 0.05715 | -0.102 | -15.112
-11.5 | -0.825 | 0.05072 | -0.106 | -16.267
-11 | -0.778 | 0.04723 | -0.107 | -16.478
-10.5 | -0.731 | 0.04437 | -0.108 | -16.469
-10 | -0.682 | 0.04152 | -0.109 | -16.429
-9.5 | -0.633 | 0.03888 | -0.111 | -16.278
-9 | -0.583 | 0.03635 | -0.112 | -16.036
-8.5 | -0.532 | 0.03395 | -0.113 | -15.679
-8 | -0.487 | 0.02614 | -0.117 | -18.643
-7.5 | -0.435 | 0.02454 | -0.118 | -17.708
-7 | -0.381 | 0.02292 | -0.12 | -16.638
-6.5 | -0.327 | 0.02146 | -0.121 | -15.246
-6 | -0.272 | 0.02019 | -0.122 | -13.492
-5.5 | -0.217 | 0.01888 | -0.123 | -11.49
-5 | -0.161 | 0.01775 | -0.125 | -9.048
-4.5 | -0.104 | 0.0167 | -0.126 | -6.206
-4 | -0.046 | 0.01574 | -0.127 | -2.91
-3.5 | 0.013 | 0.01459 | -0.129 | 0.885
-3 | 0.073 | 0.01279 | -0.131 | 5.671
-2.5 | 0.133 | 0.01073 | -0.132 | 12.435
-2 | 0.195 | 0.01049 | -0.134 | 18.559
-1.5 | 0.258 | 0.01078 | -0.135 | 23.897
-1 | 0.322 | 0.01098 | -0.137 | 29.307
-0.5 | 0.387 | 0.01168 | -0.139 | 33.144
0 | 0.461 | 0.00908 | -0.143 | 50.8
0.5 | 0.525 | 0.00916 | -0.143 | 57.37
1 | 0.589 | 0.0093 | -0.143 | 63.372
1.5 | 0.653 | 0.00939 | -0.144 | 69.528
2 | 0.717 | 0.00951 | -0.144 | 75.365
2.5 | 0.78 | 0.00962 | -0.144 | 81.032
3 | 0.843 | 0.00971 | -0.144 | 86.841
3.5 | 0.906 | 0.00985 | -0.145 | 91.958
4 | 0.968 | 0.00976 | -0.145 | 99.219
4.5 | 1.03 | 0.01 | -0.145 | 102.994
5 | 1.09 | 0.01024 | -0.145 | 106.455
5.5 | 1.149 | 0.01051 | -0.145 | 109.335
6 | 1.206 | 0.01097 | -0.145 | 109.945
6.5 | 1.261 | 0.01137 | -0.145 | 110.93
7 | 1.314 | 0.0159 | -0.146 | 82.674
7.5 | 1.366 | 0.0172 | -0.113 | 79.388
8 | 1.414 | 0.02126 | -0.113 | 66.534
8.5 | 1.448 | 0.01855 | -0.112 | 78.081
9 | 1.485 | 0.01958 | -0.144 | 75.841
9.5 | 1.516 | 0.02357 | -0.143 | 64.303
10 | 1.539 | 0.02601 | -0.142 | 59.156
10.5 | 1.565 | 0.02693 | -0.141 | 58.126
11 | 1.584 | 0.02909 | -0.14 | 54.448
11.5 | 1.6 | 0.03084 | -0.14 | 51.88
12 | 1.612 | 0.03283 | -0.139 | 49.102
12.5 | 1.62 | 0.0347 | -0.138 | 46.691
13 | 1.623 | 0.03709 | -0.137 | 43.768
13.5 | 1.622 | 0.03974 | -0.136 | 40.818
14 | 1.617 | 0.04262 | -0.135 | 37.932
14.5 | 1.606 | 0.04583 | -0.134 | 35.048
15 | 1.592 | 0.04962 | -0.133 | 32.088
15.5 | 1.574 | 0.05376 | -0.132 | 29.28
16 | 1.552 | 0.05823 | -0.131 | 26.657
16.5 | 1.526 | 0.06358 | -0.129 | 24.006
17 | 1.496 | 0.07018 | -0.127 | 21.32
17.5 | 1.463 | 0.07741 | -0.125 | 18.903
18 | 1.427 | 0.08615 | -0.123 | 16.561

## 42. Re 750k Mach 0.25 (1)
BIGFOIL.COM POLAR EXPORT
NREL S823
NREL S823 |  |  |  | Cl Max: | 1.3268 | at alpha= | 15 | deg
XFOIL ncrit=9 |  |  |  | L/D Max: | 83.9357 | at alpha= | 6.5 | deg
Re: | 750000 |  |  | Cd Min: | 0.00983 | at alpha= | 0.5 | deg
Mach: | 0.25 |  |  | Cl=0 at alpha= | -2.7854 | deg
|  |  |  | @ Cl=0.1, Cd= | 0.010867
|  |  |  | @ Cl=0.4, Cd= | 0.009849
|  |  |  | @ Cl=0.6, Cd= | 0.010454
alpha (deg) | Cl | Cd | Cm | Cl/Cd
-15.5 | -0.8606 | 0.093 | -0.0597 | -9.2538
-15 | -0.8736 | 0.08584 | -0.062 | -10.1771
-14.5 | -0.8742 | 0.08037 | -0.0634 | -10.8772
-14 | -0.8703 | 0.0754 | -0.0647 | -11.5424
-13.5 | -0.8728 | 0.06989 | -0.0659 | -12.4882
-13 | -0.8787 | 0.06435 | -0.0668 | -13.655
-12.5 | -0.8845 | 0.05906 | -0.0673 | -14.9763
-12 | -0.8907 | 0.05431 | -0.067 | -16.4003
-11.5 | -0.8742 | 0.04925 | -0.0713 | -17.7503
-11 | -0.8363 | 0.04447 | -0.0787 | -18.8059
-10.5 | -0.8017 | 0.03963 | -0.0855 | -20.2296
-10 | -0.7595 | 0.0349 | -0.0935 | -21.7622
-9.5 | -0.7261 | 0.03033 | -0.0994 | -23.94
-9 | -0.6937 | 0.02606 | -0.1043 | -26.6193
-8.5 | -0.6433 | 0.02223 | -0.1115 | -28.9384
-8 | -0.556 | 0.01924 | -0.1236 | -28.8981
-7.5 | -0.5041 | 0.01603 | -0.1311 | -31.4473
-7 | -0.4618 | 0.01465 | -0.1317 | -31.5222
-6.5 | -0.4145 | 0.01387 | -0.1313 | -29.8846
-6 | -0.3632 | 0.0133 | -0.1309 | -27.3083
-5.5 | -0.3107 | 0.01273 | -0.1307 | -24.4069
-5 | -0.2559 | 0.01226 | -0.1306 | -20.8728
-4.5 | -0.1989 | 0.01201 | -0.1304 | -16.5612
-4 | -0.1419 | 0.01168 | -0.1304 | -12.149
-3 | -0.0252 | 0.01132 | -0.1303 | -2.2261
-2.5 | 0.0335 | 0.01104 | -0.1304 | 3.0344
-2 | 0.0927 | 0.01089 | -0.1304 | 8.5124
-1.5 | 0.152 | 0.0107 | -0.1305 | 14.2056
-1 | 0.2115 | 0.01035 | -0.1308 | 20.4348
-0.5 | 0.2712 | 0.01018 | -0.1308 | 26.6405
0 | 0.3308 | 0.01007 | -0.1308 | 32.85
0.5 | 0.3916 | 0.00983 | -0.1311 | 39.8372
1.5 | 0.5109 | 0.0101 | -0.1306 | 50.5842
2 | 0.5691 | 0.01038 | -0.1299 | 54.8266
2.5 | 0.6277 | 0.01052 | -0.1293 | 59.6673
3 | 0.6854 | 0.01074 | -0.1285 | 63.8175
3.5 | 0.7422 | 0.011 | -0.1274 | 67.4727
4 | 0.7982 | 0.01125 | -0.1262 | 70.9511
4.5 | 0.8531 | 0.01134 | -0.1249 | 75.2293
5 | 0.9067 | 0.01146 | -0.1234 | 79.1187
5.5 | 0.9576 | 0.0117 | -0.1212 | 81.8462
6 | 1.0047 | 0.012 | -0.1184 | 83.725
6.5 | 1.045 | 0.01245 | -0.1143 | 83.9357
7 | 1.0801 | 0.01317 | -0.1096 | 82.0121
7.5 | 1.1103 | 0.01424 | -0.1043 | 77.9705
8 | 1.1345 | 0.01559 | -0.0985 | 72.771
8.5 | 1.1556 | 0.01711 | -0.0925 | 67.5395
9 | 1.1758 | 0.01878 | -0.0869 | 62.6092
9.5 | 1.1942 | 0.02069 | -0.0816 | 57.7187
10 | 1.2124 | 0.02281 | -0.0769 | 53.1521
10.5 | 1.2293 | 0.02525 | -0.0727 | 48.6851
11 | 1.2463 | 0.02796 | -0.069 | 44.5744
11.5 | 1.2623 | 0.03099 | -0.0658 | 40.7325
12 | 1.2765 | 0.03443 | -0.0631 | 37.0752
12.5 | 1.2893 | 0.03825 | -0.0608 | 33.7072
13 | 1.3007 | 0.04249 | -0.0589 | 30.6119
13.5 | 1.3101 | 0.04718 | -0.0576 | 27.7681
14 | 1.3168 | 0.05246 | -0.0568 | 25.101
14.5 | 1.3209 | 0.05835 | -0.0565 | 22.6375
15 | 1.3268 | 0.06436 | -0.0567 | 20.6153
15.5 | 1.3242 | 0.07169 | -0.0577 | 18.4712
16 | 1.3257 | 0.07888 | -0.0591 | 16.8065
16.5 | 1.3228 | 0.08694 | -0.0611 | 15.2151
17 | 1.3109 | 0.09661 | -0.0643 | 13.569
17.5 | 1.3055 | 0.10568 | -0.0677 | 12.3533
18 | 1.2987 | 0.11516 | -0.0716 | 11.2774
18.5 | 1.2901 | 0.1251 | -0.0763 | 10.3125
19 | 1.2801 | 0.13545 | -0.0816 | 9.4507
19.5 | 1.2672 | 0.14634 | -0.0878 | 8.6593
20 | 1.2581 | 0.1567 | -0.094 | 8.0287

## 43. Re 750k Mach 0.25 (2)
BIGFOIL.COM POLAR EXPORT
NREL S823
NREL S823 |  |  |  | Cl Max: | 1.559 | at alpha= | 11.5 | deg
JavaFoil+Calcfoil stall+Eppler ext transition |  |  |  | L/D Max: | 109.012 | at alpha= | 6 | deg
Re: | 750000 |  |  | Cd Min: | 0.00947 | at alpha= | 1 | deg
Mach: | 0.25 |  |  | Cl=0 at alpha= | -3.6083 | deg
|  |  |  | @ Cl=0.1, Cd= | 0.012546
|  |  |  | @ Cl=0.4, Cd= | 0.011519
|  |  |  | @ Cl=0.6, Cd= | 0.0097354
alpha (deg) | Cl | Cd | Cm | Cl/Cd
-20 | -1.169 | 0.1573 | -0.088 | -7.434
-19.5 | -1.194 | 0.14812 | -0.089 | -8.062
-19 | -1.213 | 0.14111 | -0.09 | -8.594
-18.5 | -1.225 | 0.13417 | -0.091 | -9.13
-18 | -1.231 | 0.12651 | -0.091 | -9.729
-17.5 | -1.231 | 0.12101 | -0.092 | -10.172
-17 | -1.225 | 0.11402 | -0.093 | -10.74
-16.5 | -1.213 | 0.10803 | -0.093 | -11.226
-16 | -1.193 | 0.10237 | -0.094 | -11.651
-15.5 | -1.174 | 0.08888 | -0.1 | -13.208
-15 | -1.062 | 0.09565 | -0.031 | -11.107
-14.5 | -1.024 | 0.09135 | -0.03 | -11.212
-14 | -0.985 | 0.08654 | -0.031 | -11.381
-13.5 | -0.945 | 0.08222 | -0.031 | -11.487
-13 | -0.903 | 0.07811 | -0.031 | -11.563
-12.5 | -0.861 | 0.07418 | -0.032 | -11.607
-12 | -0.818 | 0.07041 | -0.032 | -11.615
-11.5 | -0.774 | 0.0669 | -0.032 | -11.567
-11 | -0.781 | 0.05341 | -0.106 | -14.621
-10.5 | -0.733 | 0.05061 | -0.107 | -14.492
-10 | -0.692 | 0.04475 | -0.111 | -15.455
-9.5 | -0.642 | 0.04178 | -0.112 | -15.371
-9 | -0.592 | 0.03903 | -0.113 | -15.17
-8.5 | -0.541 | 0.03648 | -0.115 | -14.828
-8 | -0.495 | 0.02842 | -0.119 | -17.417
-7.5 | -0.442 | 0.02663 | -0.12 | -16.586
-7 | -0.387 | 0.02496 | -0.121 | -15.524
-6.5 | -0.333 | 0.02336 | -0.123 | -14.236
-6 | -0.277 | 0.02185 | -0.124 | -12.678
-5.5 | -0.221 | 0.02051 | -0.125 | -10.756
-5 | -0.163 | 0.0183 | -0.127 | -8.931
-4.5 | -0.105 | 0.01708 | -0.128 | -6.175
-4 | -0.047 | 0.01706 | -0.129 | -2.732
-3.5 | 0.013 | 0.01504 | -0.131 | 0.871
-3 | 0.074 | 0.01385 | -0.133 | 5.328
-2.5 | 0.136 | 0.01074 | -0.135 | 12.64
-2 | 0.199 | 0.01101 | -0.136 | 18.051
-1.5 | 0.262 | 0.01078 | -0.137 | 24.287
-1 | 0.327 | 0.0109 | -0.139 | 30.006
-0.5 | 0.393 | 0.01151 | -0.141 | 34.192
0 | 0.474 | 0.01161 | -0.142 | 40.795
0.5 | 0.54 | 0.01239 | -0.145 | 43.564
1 | 0.606 | 0.00947 | -0.147 | 63.925
1.5 | 0.671 | 0.00958 | -0.148 | 70.055
2 | 0.736 | 0.00969 | -0.148 | 75.977
2.5 | 0.801 | 0.00981 | -0.148 | 81.629
3 | 0.866 | 0.00995 | -0.148 | 87.051
3.5 | 0.93 | 0.01009 | -0.149 | 92.143
4 | 0.994 | 0.01002 | -0.149 | 99.243
4.5 | 1.057 | 0.01027 | -0.149 | 102.957
5 | 1.119 | 0.01053 | -0.149 | 106.28
5.5 | 1.178 | 0.01088 | -0.149 | 108.314
6 | 1.236 | 0.01134 | -0.149 | 109.012
6.5 | 1.291 | 0.01594 | -0.149 | 81.031
7 | 1.344 | 0.01699 | -0.15 | 79.139
7.5 | 1.394 | 0.02055 | -0.116 | 67.855
8 | 1.428 | 0.01894 | -0.115 | 75.39
8.5 | 1.465 | 0.01796 | -0.115 | 81.605
9 | 1.493 | 0.02404 | -0.147 | 62.084
9.5 | 1.516 | 0.02617 | -0.146 | 57.902
10 | 1.534 | 0.02839 | -0.145 | 54.033
10.5 | 1.549 | 0.03025 | -0.144 | 51.197
11 | 1.557 | 0.03231 | -0.143 | 48.208
11.5 | 1.559 | 0.03455 | -0.142 | 45.133
12 | 1.555 | 0.03715 | -0.141 | 41.846
12.5 | 1.543 | 0.04004 | -0.14 | 38.536
13 | 1.523 | 0.04348 | -0.139 | 35.04
13.5 | 1.497 | 0.04728 | -0.138 | 31.657
14 | 1.464 | 0.05116 | -0.136 | 28.619
14.5 | 1.422 | 0.05667 | -0.135 | 25.082
15 | 1.371 | 0.06344 | -0.132 | 21.606
15.5 | 1.311 | 0.07232 | -0.129 | 18.132
16 | 1.246 | 0.08298 | -0.126 | 15.015
16.5 | 1.161 | 0.10294 | -0.118 | 11.282

## 44. Re 750k Mach 0.50 (1)
BIGFOIL.COM POLAR EXPORT
NREL S823
NREL S823 |  |  |  | Cl Max: | 1.1606 | at alpha= | 11.5 | deg
XFOIL ncrit=9 |  |  |  | L/D Max: | 73.1236 | at alpha= | 5.5 | deg
Re: | 750000 |  |  | Cd Min: | 0.01098 | at alpha= | 1.5 | deg
Mach: | 0.5 |  |  | Cl=0 at alpha= | -2.3761 | deg
|  |  |  | @ Cl=0.1, Cd= | 0.012826
|  |  |  | @ Cl=0.4, Cd= | 0.011282
|  |  |  | @ Cl=0.6, Cd= | 0.01124
alpha (deg) | Cl | Cd | Cm | Cl/Cd
-20 | -0.6084 | 0.22296 | -0.0114 | -2.7287
-19.5 | -0.5547 | 0.22634 | -0.0112 | -2.4507
-19 | -0.517 | 0.22583 | -0.0125 | -2.2893
-18.5 | -0.2989 | 0.17961 | -0.0323 | -1.6642
-18 | -0.281 | 0.17719 | -0.0331 | -1.5859
-17.5 | -0.2649 | 0.17461 | -0.034 | -1.5171
-17 | -0.2502 | 0.17193 | -0.0347 | -1.4552
-16.5 | -0.2569 | 0.16848 | -0.0376 | -1.5248
-16 | -0.2505 | 0.16542 | -0.0385 | -1.5143
-15.5 | -0.2424 | 0.16233 | -0.0388 | -1.4933
-15 | -0.2314 | 0.15895 | -0.0397 | -1.4558
-14.5 | -0.2061 | 0.1536 | -0.0455 | -1.3418
-14 | -0.183 | 0.14718 | -0.0507 | -1.2434
-13.5 | -0.3014 | 0.16822 | -0.035 | -1.7917
-13 | -0.2898 | 0.16237 | -0.0361 | -1.7848
-12.5 | -0.28 | 0.1567 | -0.0367 | -1.7869
-12 | -0.256 | 0.14909 | -0.0421 | -1.7171
-11.5 | -0.2291 | 0.13924 | -0.051 | -1.6454
-11 | -0.2116 | 0.12795 | -0.0605 | -1.6538
-10.5 | -0.1882 | 0.11932 | -0.0674 | -1.5773
-10 | -0.1472 | 0.11292 | -0.0745 | -1.3036
-9.5 | -0.1169 | 0.10617 | -0.08 | -1.1011
-9 | -0.1053 | 0.09801 | -0.0846 | -1.0744
-8.5 | -0.3008 | 0.06485 | -0.1031 | -4.6384
-8 | -0.2836 | 0.05392 | -0.1187 | -5.2596
-7.5 | -0.2266 | 0.04391 | -0.1409 | -5.1606
-7 | -0.1875 | 0.03823 | -0.1506 | -4.9045
-6.5 | -0.1773 | 0.0346 | -0.1505 | -5.1243
-6 | -0.1743 | 0.03125 | -0.1487 | -5.5776
-5.5 | -0.1771 | 0.02768 | -0.1464 | -6.3981
-5 | -0.1828 | 0.02406 | -0.1435 | -7.5977
-4.5 | -0.1974 | 0.02062 | -0.1387 | -9.5732
-4 | -0.1824 | 0.01731 | -0.1388 | -10.5373
-3.5 | -0.1371 | 0.01536 | -0.1397 | -8.9258
-3 | -0.0798 | 0.01429 | -0.1396 | -5.5843
-2.5 | -0.0162 | 0.01365 | -0.1392 | -1.1868
-2 | 0.0492 | 0.01306 | -0.139 | 3.7672
-1.5 | 0.1165 | 0.01275 | -0.1385 | 9.1373
-1 | 0.1841 | 0.01231 | -0.1383 | 14.9553
-0.5 | 0.2522 | 0.01202 | -0.138 | 20.9817
0 | 0.3215 | 0.01173 | -0.1377 | 27.4084
0.5 | 0.3916 | 0.0113 | -0.1378 | 34.6549
1 | 0.4607 | 0.01115 | -0.1373 | 41.3184
1.5 | 0.5302 | 0.01098 | -0.1369 | 48.2878
3 | 0.7264 | 0.01171 | -0.1312 | 62.0325
3.5 | 0.7842 | 0.01198 | -0.1278 | 65.4591
4 | 0.8401 | 0.01228 | -0.124 | 68.4121
4.5 | 0.896 | 0.0126 | -0.1202 | 71.1111
5 | 0.9504 | 0.01303 | -0.1161 | 72.9394
5.5 | 0.9996 | 0.01367 | -0.1112 | 73.1236
6 | 1.0447 | 0.0144 | -0.1059 | 72.5486
6.5 | 1.0802 | 0.01545 | -0.0998 | 69.9159
7 | 1.1008 | 0.01728 | -0.0923 | 63.7037
7.5 | 1.1131 | 0.01981 | -0.085 | 56.1888
8 | 1.1216 | 0.023 | -0.0786 | 48.7652
8.5 | 1.1313 | 0.02663 | -0.0734 | 42.4822
9 | 1.1393 | 0.03083 | -0.0691 | 36.9543
9.5 | 1.1455 | 0.03558 | -0.0656 | 32.1951
10 | 1.1507 | 0.0408 | -0.0629 | 28.2034
11 | 1.16 | 0.05263 | -0.0597 | 22.0407
11.5 | 1.1606 | 0.05954 | -0.0593 | 19.4928
12 | 1.1598 | 0.06703 | -0.0596 | 17.3027
12.5 | 1.1549 | 0.07542 | -0.0608 | 15.3129
13 | 1.1483 | 0.08447 | -0.0629 | 13.5942
13.5 | 1.1383 | 0.09439 | -0.0661 | 12.0595
14 | 1.1296 | 0.10459 | -0.0699 | 10.8003
14.5 | 1.1201 | 0.1153 | -0.0745 | 9.7147
15 | 1.1095 | 0.12656 | -0.0803 | 8.7666
15.5 | 1.0974 | 0.13847 | -0.0871 | 7.9252
16 | 1.083 | 0.15123 | -0.0952 | 7.1613
16.5 | 1.067 | 0.16481 | -0.1044 | 6.4741

## 45. Re 750k Mach 0.50 (2)
BIGFOIL.COM POLAR EXPORT
NREL S823
NREL S823 |  |  |  | Cl Max: | 1.412 | at alpha= | 7.5 | deg
JavaFoil+Calcfoil stall+Eppler ext transition |  |  |  | L/D Max: | 99.191 | at alpha= | 5.5 | deg
Re: | 750000 |  |  | Cd Min: | 0.00923 | at alpha= | 0 | deg
Mach: | 0.5 |  |  | Cl=0 at alpha= | -3.6094 | deg
|  |  |  | @ Cl=0.1, Cd= | 0.018866
|  |  |  | @ Cl=0.4, Cd= | 0.014174
|  |  |  | @ Cl=0.6, Cd= | 0.010285
alpha (deg) | Cl | Cd | Cm | Cl/Cd
-20 | -0.941 | 0.19996 | -0.062 | -4.705
-19.5 | -0.911 | 0.18851 | -0.055 | -4.835
-19 | -0.883 | 0.17809 | -0.051 | -4.958
-18.5 | -0.855 | 0.16999 | -0.049 | -5.03
-18 | -0.827 | 0.1653 | -0.049 | -5.004
-17.5 | -0.799 | 0.14773 | -0.049 | -5.41
-17 | -0.772 | 0.12951 | -0.054 | -5.96
-16.5 | -0.743 | 0.12462 | -0.042 | -5.96
-16 | -0.716 | 0.11352 | -0.055 | -6.304
-15.5 | -0.708 | 0.2439 | -0.097 | -2.903
-15 | -0.679 | 0.19954 | -0.097 | -3.401
-14.5 | -0.648 | 0.18861 | -0.096 | -3.438
-14 | -0.618 | 0.179 | -0.096 | -3.452
-13.5 | -0.588 | 0.16818 | -0.095 | -3.496
-13 | -0.559 | 0.15054 | -0.096 | -3.71
-12.5 | -0.516 | 0.07494 | -0.035 | -6.881
-12 | -0.703 | 0.07091 | -0.035 | -9.919
-11.5 | -0.715 | 0.06716 | -0.035 | -10.644
-11 | -0.703 | 0.064 | -0.035 | -10.98
-10.5 | -0.711 | 0.07378 | -0.11 | -9.631
-10 | -0.678 | 0.06755 | -0.111 | -10.041
-9.5 | -0.64 | 0.06212 | -0.112 | -10.303
-9 | -0.607 | 0.05415 | -0.12 | -11.213
-8.5 | -0.56 | 0.05038 | -0.121 | -11.11
-8 | -0.509 | 0.04624 | -0.121 | -11.017
-7.5 | -0.463 | 0.03658 | -0.126 | -12.648
-7 | -0.408 | 0.03396 | -0.128 | -12.028
-6.5 | -0.352 | 0.03162 | -0.129 | -11.143
-6 | -0.294 | 0.02936 | -0.131 | -10.029
-5.5 | -0.235 | 0.02728 | -0.132 | -8.625
-5 | -0.175 | 0.02533 | -0.134 | -6.898
-4.5 | -0.113 | 0.02359 | -0.135 | -4.786
-4 | -0.05 | 0.02201 | -0.137 | -2.271
-3.5 | 0.014 | 0.02053 | -0.139 | 0.685
-3 | 0.079 | 0.01926 | -0.14 | 4.114
-2.5 | 0.145 | 0.01802 | -0.142 | 8.075
-2 | 0.213 | 0.01653 | -0.144 | 12.895
-1.5 | 0.282 | 0.01528 | -0.147 | 18.489
-1 | 0.351 | 0.0148 | -0.148 | 23.738
-0.5 | 0.423 | 0.01388 | -0.15 | 30.459
0 | 0.529 | 0.00923 | -0.152 | 57.287
0.5 | 0.603 | 0.01033 | -0.154 | 58.332
1 | 0.676 | 0.01048 | -0.156 | 64.543
1.5 | 0.749 | 0.01145 | -0.157 | 65.41
2 | 0.822 | 0.01238 | -0.159 | 66.338
2.5 | 0.894 | 0.01336 | -0.161 | 66.9
3 | 0.966 | 0.01099 | -0.166 | 87.857
3.5 | 1.037 | 0.01132 | -0.166 | 91.634
4 | 1.107 | 0.01159 | -0.166 | 95.552
4.5 | 1.176 | 0.01201 | -0.166 | 97.89
5 | 1.242 | 0.01265 | -0.167 | 98.226
5.5 | 1.303 | 0.01313 | -0.167 | 99.191
6 | 1.358 | 0.01951 | -0.167 | 69.594
6.5 | 1.392 | 0.02029 | -0.165 | 68.6
7 | 1.408 | 0.0253 | -0.163 | 55.657
7.5 | 1.412 | 0.0297 | -0.161 | 47.555
8 | 1.395 | 0.03117 | -0.124 | 44.755
8.5 | 1.318 | 0.03463 | -0.123 | 38.062
9 | 0.864 | 0.03895 | -0.122 | 22.195
9.5 | 0.762 | 0.08781 | -0.046 | 8.674
10 | 0.79 | 0.0984 | -0.045 | 8.029
10.5 | 0.819 | 0.10809 | -0.066 | 7.58
11 | 0.848 | 0.11308 | -0.068 | 7.5
11.5 | 0.879 | 0.12094 | -0.08 | 7.27
12 | 0.907 | 0.12896 | -0.078 | 7.034
12.5 | 0.936 | 0.13392 | -0.079 | 6.987

## 46. Re 1M Mach 0.00 (1)
BIGFOIL.COM POLAR EXPORT
NREL S823
NREL S823 |  |  |  | Cl Max: | 1.4563 | at alpha= | 18 | deg
XFOIL ncrit=9 |  |  |  | L/D Max: | 90.2087 | at alpha= | 6.5 | deg
Re: | 1000000 |  |  | Cd Min: | 0.0089 | at alpha= | 1.5 | deg
Mach: | 0 |  |  | Cl=0 at alpha= | -2.9017 | deg
|  |  |  | @ Cl=0.1, Cd= | 0.0095937
|  |  |  | @ Cl=0.4, Cd= | 0.0090572
|  |  |  | @ Cl=0.6, Cd= | 0.0091262
alpha (deg) | Cl | Cd | Cm | Cl/Cd
-18 | -0.9186 | 0.11048 | -0.0475 | -8.3146
-17.5 | -0.9758 | 0.09647 | -0.053 | -10.1151
-17 | -1.0098 | 0.08637 | -0.0569 | -11.6916
-16.5 | -1.0055 | 0.08139 | -0.0585 | -12.3541
-16 | -1.0193 | 0.07441 | -0.0609 | -13.6984
-15.5 | -1.0211 | 0.06908 | -0.0624 | -14.7814
-15 | -1.0233 | 0.06382 | -0.0636 | -16.0342
-14.5 | -1.0222 | 0.05912 | -0.0644 | -17.2903
-14 | -1.0196 | 0.05464 | -0.0649 | -18.6603
-13.5 | -1.0318 | 0.04941 | -0.0649 | -20.8824
-13 | -1.0629 | 0.04326 | -0.0639 | -24.57
-12.5 | -1.0513 | 0.03658 | -0.0713 | -28.7397
-12 | -1.0131 | 0.03133 | -0.0805 | -32.3364
-11.5 | -0.974 | 0.0274 | -0.0866 | -35.5474
-11 | -0.913 | 0.02497 | -0.0935 | -36.5639
-10.5 | -0.8715 | 0.02182 | -0.0983 | -39.9404
-10 | -0.8364 | 0.01721 | -0.1057 | -48.5997
-9.5 | -0.7744 | 0.01533 | -0.1113 | -50.5153
-9 | -0.693 | 0.01418 | -0.1187 | -48.8717
-8.5 | -0.614 | 0.01332 | -0.125 | -46.0961
-8 | -0.5545 | 0.01277 | -0.1269 | -43.4221
-7.5 | -0.5022 | 0.01231 | -0.1272 | -40.7961
-7 | -0.453 | 0.01167 | -0.1271 | -38.8175
-6.5 | -0.4008 | 0.01126 | -0.127 | -35.595
-6 | -0.3471 | 0.01095 | -0.1271 | -31.6986
-5.5 | -0.293 | 0.01061 | -0.1272 | -27.6155
-5 | -0.2375 | 0.01036 | -0.1274 | -22.9247
-4.5 | -0.1816 | 0.01016 | -0.1275 | -17.874
-4 | -0.125 | 0.01003 | -0.1277 | -12.4626
-3.5 | -0.068 | 0.01001 | -0.1278 | -6.7932
-3 | -0.0112 | 0.00979 | -0.128 | -1.144
-2.5 | 0.0458 | 0.00966 | -0.1282 | 4.7412
-2 | 0.103 | 0.00959 | -0.1283 | 10.7404
-1.5 | 0.1601 | 0.00958 | -0.1284 | 16.7119
-1 | 0.218 | 0.00936 | -0.1287 | 23.2906
-0.5 | 0.276 | 0.00918 | -0.129 | 30.0654
0 | 0.3338 | 0.0091 | -0.1292 | 36.6813
0.5 | 0.3913 | 0.00907 | -0.1292 | 43.1422
1.5 | 0.5072 | 0.0089 | -0.1296 | 56.9888
2 | 0.5644 | 0.00898 | -0.1294 | 62.8508
2.5 | 0.6204 | 0.00921 | -0.1289 | 67.3616
3 | 0.6757 | 0.00946 | -0.1282 | 71.4271
3.5 | 0.7309 | 0.00965 | -0.1276 | 75.7409
4 | 0.7854 | 0.00986 | -0.1269 | 79.6552
4.5 | 0.8393 | 0.01007 | -0.126 | 83.3466
5 | 0.8926 | 0.01031 | -0.125 | 86.5761
5.5 | 0.9442 | 0.0106 | -0.1237 | 89.0755
6 | 0.9925 | 0.01103 | -0.1218 | 89.9819
6.5 | 1.0374 | 0.0115 | -0.1194 | 90.2087
7 | 1.0755 | 0.01205 | -0.1159 | 89.2531
7.5 | 1.1055 | 0.01289 | -0.111 | 85.7642
8 | 1.1348 | 0.01392 | -0.1062 | 81.523
8.5 | 1.1619 | 0.01507 | -0.1013 | 77.1002
9 | 1.1889 | 0.01622 | -0.0965 | 73.2984
9.5 | 1.215 | 0.01744 | -0.0919 | 69.6674
10 | 1.2399 | 0.01877 | -0.0873 | 66.0575
10.5 | 1.2639 | 0.02024 | -0.0831 | 62.4457
11 | 1.2873 | 0.02186 | -0.0791 | 58.8884
11.5 | 1.3091 | 0.02372 | -0.0753 | 55.1897
12 | 1.3296 | 0.02583 | -0.0719 | 51.475
12.5 | 1.3486 | 0.02822 | -0.0687 | 47.7888
13 | 1.3662 | 0.03089 | -0.0659 | 44.2279
13.5 | 1.382 | 0.03391 | -0.0634 | 40.7549
14 | 1.3961 | 0.03727 | -0.0612 | 37.4591
14.5 | 1.4111 | 0.04078 | -0.0595 | 34.6027
15 | 1.4214 | 0.04494 | -0.0581 | 31.6288
15.5 | 1.4329 | 0.04925 | -0.0571 | 29.0944
16 | 1.4401 | 0.05424 | -0.0565 | 26.5505
16.5 | 1.4482 | 0.05939 | -0.0563 | 24.3846
17 | 1.4487 | 0.06571 | -0.0568 | 22.0469
17.5 | 1.455 | 0.07159 | -0.0575 | 20.3241
18 | 1.4563 | 0.07835 | -0.0587 | 18.5871
18.5 | 1.452 | 0.08614 | -0.0606 | 16.8563
19 | 1.4447 | 0.09467 | -0.0632 | 15.2604
19.5 | 1.4426 | 0.10262 | -0.0659 | 14.0577
20 | 1.4362 | 0.11144 | -0.0694 | 12.8877

## 47. Re 1M Mach 0.00 (2)
BIGFOIL.COM POLAR EXPORT
NREL S823
NREL S823 |  |  |  | Cl Max: | 1.643 | at alpha= | 13.5 | deg
JavaFoil+Calcfoil stall+Eppler ext transition |  |  |  | L/D Max: | 116.225 | at alpha= | 6 | deg
Re: | 1000000 |  |  | Cd Min: | 0.0085 | at alpha= | -0.5 | deg
Mach: | 0 |  |  | Cl=0 at alpha= | -3.6102 | deg
|  |  |  | @ Cl=0.1, Cd= | 0.01031
|  |  |  | @ Cl=0.4, Cd= | 0.0085055
|  |  |  | @ Cl=0.6, Cd= | 0.0087886
alpha (deg) | Cl | Cd | Cm | Cl/Cd
-20 | -1.316 | 0.13629 | -0.087 | -9.658
-19.5 | -1.313 | 0.13038 | -0.088 | -10.074
-19 | -1.327 | 0.11281 | -0.093 | -11.765
-18.5 | -1.317 | 0.10765 | -0.094 | -12.237
-18 | -1.304 | 0.10271 | -0.095 | -12.694
-17.5 | -1.287 | 0.09808 | -0.095 | -13.12
-17 | -1.266 | 0.09349 | -0.096 | -13.545
-16.5 | -1.242 | 0.08914 | -0.097 | -13.936
-16 | -1.213 | 0.08423 | -0.097 | -14.399
-15.5 | -1.172 | 0.08035 | -0.098 | -14.584
-15 | -1.13 | 0.07658 | -0.098 | -14.755
-14.5 | -1.016 | 0.09008 | -0.03 | -11.276
-14 | -0.975 | 0.08581 | -0.03 | -11.36
-13.5 | -0.933 | 0.08159 | -0.031 | -11.435
-13 | -0.954 | 0.06181 | -0.101 | -15.433
-12.5 | -0.908 | 0.05877 | -0.102 | -15.455
-12 | -0.871 | 0.05153 | -0.105 | -16.911
-11.5 | -0.825 | 0.04806 | -0.106 | -17.168
-11 | -0.778 | 0.04513 | -0.108 | -17.245
-10.5 | -0.73 | 0.04225 | -0.109 | -17.291
-10 | -0.682 | 0.03954 | -0.11 | -17.245
-9.5 | -0.633 | 0.03691 | -0.111 | -17.142
-9 | -0.583 | 0.03445 | -0.112 | -16.917
-8.5 | -0.532 | 0.03216 | -0.113 | -16.543
-8 | -0.488 | 0.02392 | -0.118 | -20.422
-7.5 | -0.436 | 0.02236 | -0.119 | -19.483
-7 | -0.382 | 0.02093 | -0.12 | -18.262
-6.5 | -0.328 | 0.01955 | -0.122 | -16.778
-6 | -0.273 | 0.01825 | -0.123 | -14.968
-5.5 | -0.217 | 0.01636 | -0.124 | -13.289
-5 | -0.161 | 0.01523 | -0.125 | -10.58
-4.5 | -0.104 | 0.01419 | -0.127 | -7.323
-4 | -0.046 | 0.01335 | -0.128 | -3.443
-3.5 | 0.013 | 0.00986 | -0.13 | 1.314
-3 | 0.073 | 0.01023 | -0.131 | 7.118
-2.5 | 0.134 | 0.01041 | -0.133 | 12.86
-2 | 0.196 | 0.01015 | -0.134 | 19.265
-1.5 | 0.259 | 0.01047 | -0.136 | 24.733
-1 | 0.324 | 0.01081 | -0.138 | 29.991
-0.5 | 0.395 | 0.0085 | -0.142 | 46.465
0 | 0.459 | 0.00857 | -0.142 | 53.576
0.5 | 0.523 | 0.00864 | -0.142 | 60.51
1 | 0.587 | 0.00877 | -0.143 | 66.874
1.5 | 0.65 | 0.00886 | -0.143 | 73.348
2 | 0.713 | 0.00896 | -0.143 | 79.595
2.5 | 0.776 | 0.00901 | -0.143 | 86.132
3 | 0.839 | 0.00912 | -0.144 | 91.927
3.5 | 0.901 | 0.00927 | -0.144 | 97.263
4 | 0.963 | 0.00923 | -0.144 | 104.336
4.5 | 1.025 | 0.00944 | -0.144 | 108.493
5 | 1.085 | 0.00965 | -0.144 | 112.446
5.5 | 1.143 | 0.00996 | -0.144 | 114.754
6 | 1.2 | 0.01033 | -0.145 | 116.225
6.5 | 1.255 | 0.01081 | -0.145 | 116.124
7 | 1.309 | 0.01146 | -0.145 | 114.179
7.5 | 1.36 | 0.01731 | -0.145 | 78.555
8 | 1.409 | 0.02078 | -0.145 | 67.804
8.5 | 1.446 | 0.01845 | -0.144 | 78.384
9 | 1.486 | 0.01978 | -0.144 | 75.119
9.5 | 1.521 | 0.01914 | -0.143 | 79.458
10 | 1.544 | 0.0242 | -0.142 | 63.797
10.5 | 1.572 | 0.02492 | -0.141 | 63.075
11 | 1.592 | 0.0269 | -0.141 | 59.178
11.5 | 1.61 | 0.02847 | -0.14 | 56.55
12 | 1.624 | 0.0302 | -0.139 | 53.765
12.5 | 1.635 | 0.03188 | -0.138 | 51.287
13 | 1.641 | 0.03396 | -0.138 | 48.323
13.5 | 1.643 | 0.03623 | -0.137 | 45.348
14 | 1.641 | 0.03866 | -0.136 | 42.453
14.5 | 1.635 | 0.04144 | -0.135 | 39.47
15 | 1.626 | 0.04449 | -0.134 | 36.541
15.5 | 1.611 | 0.04826 | -0.133 | 33.39
16 | 1.595 | 0.05191 | -0.132 | 30.728
16.5 | 1.575 | 0.05626 | -0.13 | 27.991
17 | 1.551 | 0.06111 | -0.129 | 25.387
17.5 | 1.525 | 0.06691 | -0.128 | 22.785
18 | 1.496 | 0.07319 | -0.126 | 20.434
18.5 | 1.464 | 0.08032 | -0.124 | 18.232

## 48. Re 1M Mach 0.00 (3)
BIGFOIL.COM POLAR EXPORT
NREL S823
NREL S823 |  |  |  | Cl Max: | 1.3362 | at alpha= | 20 | deg
NF |  |  |  | L/D Max: | 83.159 | at alpha= | 4 | deg
Re: | 1000000 |  |  | Cd Min: | 0.0091182 | at alpha= | 3 | deg
Mach: | 0 |  |  | Cl=0 at alpha= | -2.8368 | deg
|  |  |  | @ Cl=0.1, Cd= | 0.0097035
|  |  |  | @ Cl=0.4, Cd= | 0.0093245
|  |  |  | @ Cl=0.6, Cd= | 0.0091539
alpha (deg) | Cl | Cd | Cm | Cl/Cd
-20 | -0.75795 | 0.17508 | -0.02066 | -4.3291
-19.5 | -0.77497 | 0.1642 | -0.026039 | -4.7196
-19 | -0.7969 | 0.15233 | -0.031378 | -5.2314
-18.5 | -0.82792 | 0.13891 | -0.036635 | -5.9601
-18 | -0.87667 | 0.12266 | -0.041882 | -7.1471
-17.5 | -0.94686 | 0.10384 | -0.04741 | -9.118
-17 | -1.0314 | 0.084651 | -0.05361 | -12.1843
-16.5 | -1.1154 | 0.067754 | -0.060187 | -16.4622
-16 | -1.1849 | 0.054349 | -0.06635 | -21.8024
-15.5 | -1.2351 | 0.044139 | -0.071328 | -27.9819
-15 | -1.2673 | 0.036681 | -0.074117 | -34.5484
-14.5 | -1.2849 | 0.031441 | -0.074412 | -40.8659
-14 | -1.2833 | 0.02778 | -0.074288 | -46.1956
-13.5 | -1.2518 | 0.025114 | -0.077103 | -49.8459
-13 | -1.1958 | 0.023058 | -0.082801 | -51.8592
-12.5 | -1.1332 | 0.021384 | -0.088635 | -52.995
-12 | -1.0712 | 0.019921 | -0.09378 | -53.7726
-11.5 | -1.0094 | 0.018541 | -0.09853 | -54.4441
-11 | -0.9465 | 0.017204 | -0.10323 | -55.0181
-10.5 | -0.88028 | 0.015953 | -0.10823 | -55.1783
-10 | -0.80866 | 0.014833 | -0.11388 | -54.5171
-9.5 | -0.73292 | 0.013872 | -0.11992 | -52.8337
-9 | -0.65981 | 0.013107 | -0.12503 | -50.3394
-8.5 | -0.59853 | 0.012549 | -0.12734 | -47.694
-8 | -0.54679 | 0.012093 | -0.12738 | -45.2138
-7.5 | -0.49659 | 0.011662 | -0.12691 | -42.5824
-7 | -0.44642 | 0.011282 | -0.12636 | -39.5698
-6.5 | -0.39656 | 0.010982 | -0.12571 | -36.1115
-6 | -0.34651 | 0.010762 | -0.12506 | -32.1979
-5.5 | -0.29514 | 0.010597 | -0.12454 | -27.8514
-5 | -0.24212 | 0.010445 | -0.12422 | -23.18
-4.5 | -0.18775 | 0.010305 | -0.12405 | -18.2199
-4 | -0.13225 | 0.010172 | -0.124 | -13.0016
-3.5 | -0.075839 | 0.010043 | -0.12403 | -7.5516
-3 | -0.018776 | 0.0099203 | -0.12412 | -1.8927
-2.5 | 0.038734 | 0.0098082 | -0.12423 | 3.9492
-2 | 0.09654 | 0.0097087 | -0.12436 | 9.9436
-1.5 | 0.15452 | 0.0096215 | -0.1245 | 16.06
-1 | 0.2126 | 0.0095436 | -0.12464 | 22.277
-0.5 | 0.27075 | 0.0094714 | -0.12479 | 28.5858
0 | 0.32893 | 0.009403 | -0.12495 | 34.9815
0.5 | 0.3871 | 0.009338 | -0.1251 | 41.4545
1 | 0.44519 | 0.0092775 | -0.12521 | 47.9864
1.5 | 0.50312 | 0.0092241 | -0.12526 | 54.5446
2 | 0.56074 | 0.0091796 | -0.1252 | 61.0854
2.5 | 0.61774 | 0.0091422 | -0.12501 | 67.5698
3 | 0.67383 | 0.0091182 | -0.12461 | 73.899
3.5 | 0.72827 | 0.009146 | -0.12389 | 79.6272
4 | 0.77849 | 0.0093614 | -0.12247 | 83.159
4.5 | 0.82231 | 0.009957 | -0.12005 | 82.5863
5 | 0.863 | 0.010745 | -0.11713 | 80.3166
5.5 | 0.90016 | 0.011625 | -0.11351 | 77.4351
6 | 0.92714 | 0.012886 | -0.10839 | 71.9472
6.5 | 0.94097 | 0.014605 | -0.10164 | 64.4294
7 | 0.96594 | 0.01579 | -0.096515 | 61.1736
7.5 | 1.0034 | 0.016501 | -0.093208 | 60.8056
8 | 1.0391 | 0.017393 | -0.089932 | 59.7432
8.5 | 1.0716 | 0.018511 | -0.086459 | 57.8897
9 | 1.1016 | 0.019786 | -0.082891 | 55.6759
9.5 | 1.1296 | 0.021205 | -0.079323 | 53.2711
10 | 1.1557 | 0.022814 | -0.075799 | 50.659
10.5 | 1.1795 | 0.024673 | -0.072352 | 47.8069
11 | 1.2007 | 0.026844 | -0.069051 | 44.7288
11.5 | 1.2192 | 0.02938 | -0.06601 | 41.4976
12 | 1.2353 | 0.032296 | -0.063301 | 38.2501
12.5 | 1.2495 | 0.035556 | -0.06091 | 35.1411
13 | 1.2621 | 0.039121 | -0.058792 | 32.2609
13.5 | 1.2733 | 0.042991 | -0.056966 | 29.618
14 | 1.2834 | 0.047205 | -0.055525 | 27.1885
14.5 | 1.2928 | 0.051719 | -0.054507 | 24.9957
15 | 1.2998 | 0.056268 | -0.053497 | 23.0994
15.5 | 1.3059 | 0.061045 | -0.053011 | 21.3925
16 | 1.3138 | 0.066508 | -0.053682 | 19.7536
16.5 | 1.3194 | 0.072413 | -0.054472 | 18.2205
17 | 1.323 | 0.078672 | -0.055456 | 16.8164
17.5 | 1.3247 | 0.085301 | -0.056725 | 15.5296
18 | 1.325 | 0.092312 | -0.058329 | 14.3531
18.5 | 1.325 | 0.099653 | -0.060327 | 13.296
19 | 1.3262 | 0.1071 | -0.062672 | 12.3831
19.5 | 1.3298 | 0.1143 | -0.065187 | 11.635
20 | 1.3362 | 0.12091 | -0.067722 | 11.0512

## 49. Re 1M Mach 0.10 (1)
BIGFOIL.COM POLAR EXPORT
NREL S823
NREL S823 |  |  |  | Cl Max: | 1.4422 | at alpha= | 17.5 | deg
XFOIL ncrit=9 |  |  |  | L/D Max: | 89.9278 | at alpha= | 6 | deg
Re: | 1000000 |  |  | Cd Min: | 0.00895 | at alpha= | 1.5 | deg
Mach: | 0.1 |  |  | Cl=0 at alpha= | -2.8852 | deg
|  |  |  | @ Cl=0.1, Cd= | 0.0096326
|  |  |  | @ Cl=0.4, Cd= | 0.0090945
|  |  |  | @ Cl=0.6, Cd= | 0.0091416
alpha (deg) | Cl | Cd | Cm | Cl/Cd
-17.5 | -0.9658 | 0.09891 | -0.053 | -9.7644
-17 | -0.9969 | 0.08909 | -0.0568 | -11.1898
-16.5 | -0.9954 | 0.08368 | -0.0586 | -11.8953
-16 | -1.0035 | 0.07732 | -0.0607 | -12.9785
-15.5 | -1.0067 | 0.07173 | -0.0623 | -14.0346
-15 | -1.0074 | 0.06655 | -0.0636 | -15.1375
-14.5 | -1.0047 | 0.06195 | -0.0644 | -16.2179
-14 | -1.002 | 0.0574 | -0.065 | -17.4564
-13.5 | -1.0085 | 0.05252 | -0.0651 | -19.2022
-13 | -1.0297 | 0.04684 | -0.0646 | -21.9833
-12.5 | -1.0308 | 0.04049 | -0.0691 | -25.4581
-12 | -0.9983 | 0.03484 | -0.0779 | -28.6538
-11.5 | -0.9617 | 0.03035 | -0.0847 | -31.687
-11 | -0.9076 | 0.02725 | -0.0916 | -33.3064
-10.5 | -0.8621 | 0.02422 | -0.0967 | -35.5945
-10 | -0.839 | 0.01896 | -0.1032 | -44.2511
-9.5 | -0.7796 | 0.01596 | -0.1112 | -48.8471
-9 | -0.6971 | 0.01459 | -0.1192 | -47.7793
-8.5 | -0.6168 | 0.01361 | -0.1259 | -45.3196
-8 | -0.558 | 0.01299 | -0.1278 | -42.9561
-7.5 | -0.5053 | 0.01256 | -0.128 | -40.2309
-7 | -0.4567 | 0.01189 | -0.1278 | -38.4104
-6.5 | -0.4048 | 0.01142 | -0.1277 | -35.4466
-6 | -0.3511 | 0.01107 | -0.1277 | -31.7164
-5.5 | -0.2966 | 0.01075 | -0.1277 | -27.5907
-5 | -0.2411 | 0.01045 | -0.1279 | -23.0718
-4.5 | -0.1847 | 0.01028 | -0.128 | -17.9669
-4 | -0.1279 | 0.01009 | -0.1282 | -12.6759
-3.5 | -0.0705 | 0.01004 | -0.1283 | -7.0219
-3 | -0.0132 | 0.00987 | -0.1285 | -1.3374
-2.5 | 0.0443 | 0.00971 | -0.1287 | 4.5623
-2 | 0.1019 | 0.00963 | -0.1288 | 10.5815
-1.5 | 0.1595 | 0.00961 | -0.1289 | 16.5973
-1 | 0.2173 | 0.00943 | -0.1291 | 23.0435
-0.5 | 0.2758 | 0.00924 | -0.1294 | 29.8485
0 | 0.3341 | 0.00914 | -0.1296 | 36.5536
0.5 | 0.3921 | 0.0091 | -0.1297 | 43.0879
1 | 0.4498 | 0.00906 | -0.1297 | 49.6468
1.5 | 0.5085 | 0.00895 | -0.1299 | 56.8156
2 | 0.5662 | 0.00901 | -0.1298 | 62.8413
2.5 | 0.6227 | 0.00923 | -0.1293 | 67.4648
3 | 0.6785 | 0.00948 | -0.1286 | 71.5717
3.5 | 0.7339 | 0.00967 | -0.1279 | 75.8945
4 | 0.7888 | 0.00988 | -0.1271 | 79.8381
4.5 | 0.8431 | 0.0101 | -0.1262 | 83.4752
5 | 0.8965 | 0.01034 | -0.1251 | 86.7021
5.5 | 0.9479 | 0.01065 | -0.1236 | 89.0047
6 | 0.9964 | 0.01108 | -0.1216 | 89.9278
6.5 | 1.0403 | 0.0116 | -0.1189 | 89.681
7 | 1.0774 | 0.01214 | -0.1151 | 88.7479
7.5 | 1.1068 | 0.01304 | -0.1101 | 84.8773
8 | 1.1358 | 0.0141 | -0.1052 | 80.5532
8.5 | 1.1632 | 0.01526 | -0.1002 | 76.2254
9 | 1.1891 | 0.01647 | -0.0953 | 72.1979
9.5 | 1.2149 | 0.01773 | -0.0906 | 68.5223
10 | 1.2383 | 0.01918 | -0.0859 | 64.562
10.5 | 1.2627 | 0.02069 | -0.0817 | 61.0295
11 | 1.2851 | 0.02245 | -0.0777 | 57.2428
11.5 | 1.3059 | 0.02446 | -0.0739 | 53.3892
12 | 1.3255 | 0.02673 | -0.0705 | 49.5885
12.5 | 1.3442 | 0.02926 | -0.0674 | 45.9398
13 | 1.3614 | 0.03209 | -0.0647 | 42.4244
13.5 | 1.377 | 0.03526 | -0.0623 | 39.0528
14 | 1.3905 | 0.03883 | -0.0603 | 35.8099
14.5 | 1.403 | 0.04272 | -0.0587 | 32.8418
15 | 1.4147 | 0.04694 | -0.0575 | 30.1385
15.5 | 1.4215 | 0.0519 | -0.0566 | 27.3892
16 | 1.4312 | 0.05682 | -0.0562 | 25.1883
16.5 | 1.435 | 0.06267 | -0.0563 | 22.8977
17 | 1.4388 | 0.06879 | -0.0569 | 20.9158
17.5 | 1.4422 | 0.07525 | -0.0579 | 19.1654
18 | 1.4387 | 0.08288 | -0.0596 | 17.3588
18.5 | 1.4319 | 0.09131 | -0.062 | 15.6817
19 | 1.429 | 0.09938 | -0.0647 | 14.3792
19.5 | 1.4242 | 0.10796 | -0.0679 | 13.1919
20 | 1.416 | 0.11723 | -0.0718 | 12.0788

## 50. Re 1M Mach 0.10 (2)
BIGFOIL.COM POLAR EXPORT
NREL S823
NREL S823 |  |  |  | Cl Max: | 1.63 | at alpha= | 13 | deg
JavaFoil+Calcfoil stall+Eppler ext transition |  |  |  | L/D Max: | 115.907 | at alpha= | 6 | deg
Re: | 1000000 |  |  | Cd Min: | 0.00853 | at alpha= | -0.5 | deg
Mach: | 0.1 |  |  | Cl=0 at alpha= | -3.6102 | deg
|  |  |  | @ Cl=0.1, Cd= | 0.010484
|  |  |  | @ Cl=0.4, Cd= | 0.0085333
|  |  |  | @ Cl=0.6, Cd= | 0.0088155
alpha (deg) | Cl | Cd | Cm | Cl/Cd
-20 | -1.301 | 0.13847 | -0.087 | -9.397
-19.5 | -1.301 | 0.13223 | -0.088 | -9.841
-19 | -1.298 | 0.12624 | -0.089 | -10.281
-18.5 | -1.31 | 0.10953 | -0.094 | -11.963
-18 | -1.299 | 0.10428 | -0.095 | -12.457
-17.5 | -1.284 | 0.09939 | -0.096 | -12.917
-17 | -1.265 | 0.09457 | -0.096 | -13.375
-16.5 | -1.242 | 0.09003 | -0.097 | -13.797
-16 | -1.214 | 0.08571 | -0.098 | -14.163
-15.5 | -1.173 | 0.08093 | -0.098 | -14.495
-15 | -1.132 | 0.07704 | -0.099 | -14.688
-14.5 | -1.018 | 0.09012 | -0.031 | -11.293
-14 | -0.977 | 0.08583 | -0.031 | -11.381
-13.5 | -0.935 | 0.08161 | -0.031 | -11.46
-13 | -0.956 | 0.06242 | -0.101 | -15.32
-12.5 | -0.91 | 0.05896 | -0.102 | -15.441
-12 | -0.873 | 0.0523 | -0.106 | -16.693
-11.5 | -0.827 | 0.04878 | -0.107 | -16.954
-11 | -0.78 | 0.04576 | -0.108 | -17.047
-10.5 | -0.732 | 0.04283 | -0.109 | -17.099
-10 | -0.684 | 0.04006 | -0.11 | -17.066
-9.5 | -0.634 | 0.03743 | -0.111 | -16.949
-9 | -0.584 | 0.03492 | -0.112 | -16.737
-8.5 | -0.534 | 0.03259 | -0.114 | -16.378
-8 | -0.49 | 0.0243 | -0.118 | -20.157
-7.5 | -0.437 | 0.02274 | -0.119 | -19.211
-7 | -0.383 | 0.02123 | -0.121 | -18.053
-6.5 | -0.329 | 0.01985 | -0.122 | -16.576
-6 | -0.274 | 0.01862 | -0.123 | -14.713
-5.5 | -0.218 | 0.01662 | -0.124 | -13.124
-5 | -0.162 | 0.0155 | -0.126 | -10.423
-4.5 | -0.104 | 0.01443 | -0.127 | -7.225
-4 | -0.046 | 0.01357 | -0.129 | -3.397
-3.5 | 0.013 | 0.0124 | -0.131 | 1.048
-3 | 0.073 | 0.0104 | -0.132 | 7.023
-2.5 | 0.134 | 0.01059 | -0.134 | 12.686
-2 | 0.196 | 0.01028 | -0.135 | 19.081
-1.5 | 0.26 | 0.01059 | -0.137 | 24.538
-1 | 0.325 | 0.01083 | -0.139 | 30.019
-0.5 | 0.397 | 0.00853 | -0.142 | 46.54
0 | 0.461 | 0.0086 | -0.143 | 53.658
0.5 | 0.525 | 0.00867 | -0.143 | 60.633
1 | 0.589 | 0.0088 | -0.143 | 66.974
1.5 | 0.653 | 0.00889 | -0.144 | 73.491
2 | 0.717 | 0.00899 | -0.144 | 79.746
2.5 | 0.78 | 0.00904 | -0.144 | 86.229
3 | 0.843 | 0.00915 | -0.144 | 92.09
3.5 | 0.906 | 0.0093 | -0.145 | 97.353
4 | 0.968 | 0.00928 | -0.145 | 104.349
4.5 | 1.03 | 0.00949 | -0.145 | 108.524
5 | 1.09 | 0.00971 | -0.145 | 112.25
5.5 | 1.149 | 0.01003 | -0.145 | 114.523
6 | 1.206 | 0.0104 | -0.145 | 115.907
6.5 | 1.261 | 0.01092 | -0.145 | 115.523
7 | 1.314 | 0.0117 | -0.146 | 112.375
7.5 | 1.366 | 0.01758 | -0.146 | 77.685
8 | 1.414 | 0.02106 | -0.146 | 67.144
8.5 | 1.451 | 0.01864 | -0.145 | 77.838
9 | 1.489 | 0.02004 | -0.144 | 74.288
9.5 | 1.522 | 0.01942 | -0.144 | 78.375
10 | 1.544 | 0.02456 | -0.142 | 62.876
10.5 | 1.571 | 0.02535 | -0.142 | 61.962
11 | 1.589 | 0.0274 | -0.141 | 58.009
11.5 | 1.606 | 0.02902 | -0.14 | 55.323
12 | 1.618 | 0.03083 | -0.139 | 52.465
12.5 | 1.626 | 0.03258 | -0.139 | 49.908
13 | 1.63 | 0.03476 | -0.138 | 46.875
13.5 | 1.629 | 0.03717 | -0.137 | 43.809
14 | 1.623 | 0.03972 | -0.136 | 40.868
14.5 | 1.614 | 0.04267 | -0.135 | 37.821
15 | 1.599 | 0.04627 | -0.134 | 34.567
15.5 | 1.582 | 0.04999 | -0.133 | 31.643
16 | 1.561 | 0.05399 | -0.132 | 28.904
16.5 | 1.536 | 0.05875 | -0.13 | 26.142
17 | 1.507 | 0.06445 | -0.129 | 23.379
17.5 | 1.475 | 0.07069 | -0.127 | 20.87
18 | 1.441 | 0.07769 | -0.125 | 18.546

## 51. Re 1M Mach 0.25 (1)
BIGFOIL.COM POLAR EXPORT
NREL S823
NREL S823 |  |  |  | Cl Max: | 1.3731 | at alpha= | 16 | deg
XFOIL ncrit=9 |  |  |  | L/D Max: | 89.0413 | at alpha= | 6 | deg
Re: | 1000000 |  |  | Cd Min: | 0.0092 | at alpha= | 1.5 | deg
Mach: | 0.25 |  |  | Cl=0 at alpha= | -2.7877 | deg
|  |  |  | @ Cl=0.1, Cd= | 0.0099005
|  |  |  | @ Cl=0.4, Cd= | 0.009316
|  |  |  | @ Cl=0.6, Cd= | 0.0093352
alpha (deg) | Cl | Cd | Cm | Cl/Cd
-17.5 | -0.8749 | 0.11705 | -0.0497 | -7.4746
-17 | -0.9091 | 0.10611 | -0.0543 | -8.5675
-16.5 | -0.9212 | 0.0984 | -0.0573 | -9.3618
-16 | -0.9276 | 0.09178 | -0.0596 | -10.1068
-15.5 | -0.9291 | 0.08588 | -0.0615 | -10.8186
-15 | -0.9222 | 0.0811 | -0.0627 | -11.3711
-14.5 | -0.9213 | 0.07588 | -0.064 | -12.1415
-14 | -0.9174 | 0.07103 | -0.065 | -12.9157
-13.5 | -0.918 | 0.06615 | -0.0656 | -13.8776
-13 | -0.9224 | 0.06131 | -0.0658 | -15.0449
-12.5 | -0.9296 | 0.05638 | -0.0657 | -16.4881
-12 | -0.9081 | 0.05107 | -0.0708 | -17.7815
-11.5 | -0.8725 | 0.04592 | -0.0781 | -19.0004
-11 | -0.8374 | 0.04099 | -0.0852 | -20.4294
-10.5 | -0.8003 | 0.03636 | -0.0918 | -22.0105
-10 | -0.7623 | 0.03194 | -0.0983 | -23.8666
-9.5 | -0.7482 | 0.02632 | -0.1033 | -28.4271
-9 | -0.7083 | 0.02075 | -0.1128 | -34.1349
-8.5 | -0.622 | 0.01699 | -0.127 | -36.6098
-8 | -0.5655 | 0.01482 | -0.1327 | -38.1579
-7.5 | -0.5214 | 0.01388 | -0.1324 | -37.5648
-7 | -0.4736 | 0.01323 | -0.1318 | -35.7974
-6.5 | -0.4234 | 0.01263 | -0.1312 | -33.5234
-6 | -0.3717 | 0.01194 | -0.131 | -31.1307
-5.5 | -0.3167 | 0.01147 | -0.1309 | -27.6112
-5 | -0.2596 | 0.01115 | -0.1309 | -23.2825
-4.5 | -0.2023 | 0.01075 | -0.1309 | -18.8186
-4 | -0.1436 | 0.01056 | -0.131 | -13.5985
-3.5 | -0.0848 | 0.01033 | -0.131 | -8.2091
-3 | -0.0253 | 0.01026 | -0.131 | -2.4659
-2.5 | 0.0343 | 0.01011 | -0.1311 | 3.3927
-2 | 0.0943 | 0.00991 | -0.1313 | 9.5156
-1.5 | 0.1544 | 0.00981 | -0.1314 | 15.739
-1 | 0.2144 | 0.00978 | -0.1313 | 21.9223
-0.5 | 0.2745 | 0.00956 | -0.1315 | 28.7134
0 | 0.3344 | 0.00942 | -0.1316 | 35.4989
0.5 | 0.3952 | 0.00932 | -0.1317 | 42.4034
1 | 0.4557 | 0.00927 | -0.1317 | 49.1586
1.5 | 0.5159 | 0.0092 | -0.1317 | 56.0761
2.5 | 0.6341 | 0.00939 | -0.1309 | 67.5293
3 | 0.6921 | 0.00961 | -0.1301 | 72.0187
3.5 | 0.7493 | 0.00989 | -0.129 | 75.7634
4 | 0.8062 | 0.01006 | -0.128 | 80.1392
4.5 | 0.8617 | 0.01029 | -0.1267 | 83.7415
5 | 0.9152 | 0.01058 | -0.1251 | 86.5028
5.5 | 0.9668 | 0.01092 | -0.123 | 88.5348
6 | 1.0124 | 0.01137 | -0.1198 | 89.0413
6.5 | 1.0514 | 0.01198 | -0.1156 | 87.7629
7 | 1.0857 | 0.01282 | -0.1107 | 84.688
7.5 | 1.1139 | 0.01393 | -0.1053 | 79.9641
8 | 1.1411 | 0.01514 | -0.0998 | 75.3699
8.5 | 1.1657 | 0.01649 | -0.0943 | 70.6913
9 | 1.1881 | 0.01801 | -0.0888 | 65.9689
9.5 | 1.21 | 0.01969 | -0.0837 | 61.4525
10 | 1.2302 | 0.02164 | -0.079 | 56.8484
10.5 | 1.2514 | 0.02376 | -0.0748 | 52.6684
11 | 1.2705 | 0.02622 | -0.0709 | 48.4554
11.5 | 1.2879 | 0.02903 | -0.0675 | 44.3645
12 | 1.3042 | 0.03217 | -0.0645 | 40.5409
12.5 | 1.3189 | 0.03568 | -0.0619 | 36.9647
13 | 1.3323 | 0.03957 | -0.0598 | 33.6694
13.5 | 1.3447 | 0.0438 | -0.0582 | 30.7009
14 | 1.3551 | 0.04852 | -0.0569 | 27.9287
14.5 | 1.3618 | 0.05387 | -0.0562 | 25.2794
15 | 1.3691 | 0.05948 | -0.056 | 23.0178
15.5 | 1.3698 | 0.06613 | -0.0564 | 20.7137
16 | 1.3731 | 0.07281 | -0.0572 | 18.8587
16.5 | 1.3709 | 0.08049 | -0.0588 | 17.0319
17 | 1.3611 | 0.08955 | -0.0613 | 15.1993
17.5 | 1.3572 | 0.0981 | -0.0641 | 13.8349
18 | 1.3502 | 0.10738 | -0.0676 | 12.574
18.5 | 1.3405 | 0.11728 | -0.0719 | 11.4299
19.5 | 1.3162 | 0.13844 | -0.0827 | 9.5074
20 | 1.2998 | 0.14995 | -0.0894 | 8.6682

## 52. Re 1M Mach 0.25 (2)
BIGFOIL.COM POLAR EXPORT
NREL S823
NREL S823 |  |  |  | Cl Max: | 1.565 | at alpha= | 11.5 | deg
JavaFoil+Calcfoil stall+Eppler ext transition |  |  |  | L/D Max: | 114.445 | at alpha= | 6 | deg
Re: | 1000000 |  |  | Cd Min: | 0.00882 | at alpha= | 0.5 | deg
Mach: | 0.25 |  |  | Cl=0 at alpha= | -3.6083 | deg
|  |  |  | @ Cl=0.1, Cd= | 0.011795
|  |  |  | @ Cl=0.4, Cd= | 0.011334
|  |  |  | @ Cl=0.6, Cd= | 0.0089564
alpha (deg) | Cl | Cd | Cm | Cl/Cd
-20 | -1.17 | 0.15245 | -0.088 | -7.674
-19.5 | -1.195 | 0.14489 | -0.089 | -8.247
-19 | -1.214 | 0.13808 | -0.09 | -8.788
-18.5 | -1.226 | 0.13047 | -0.091 | -9.395
-18 | -1.232 | 0.12405 | -0.092 | -9.93
-17.5 | -1.232 | 0.1177 | -0.092 | -10.463
-17 | -1.225 | 0.11113 | -0.093 | -11.026
-16.5 | -1.213 | 0.10545 | -0.094 | -11.508
-16 | -1.212 | 0.09156 | -0.1 | -13.241
-15.5 | -1.174 | 0.08615 | -0.101 | -13.631
-15 | -1.135 | 0.08202 | -0.101 | -13.841
-14.5 | -1.024 | 0.09076 | -0.031 | -11.284
-14 | -0.985 | 0.08605 | -0.031 | -11.446
-13.5 | -0.945 | 0.08175 | -0.031 | -11.555
-13 | -0.903 | 0.07767 | -0.031 | -11.629
-12.5 | -0.861 | 0.07378 | -0.032 | -11.67
-12 | -0.876 | 0.05844 | -0.105 | -14.984
-11.5 | -0.774 | 0.06654 | -0.032 | -11.629
-11 | -0.781 | 0.05279 | -0.106 | -14.799
-10.5 | -0.742 | 0.04629 | -0.11 | -16.019
-10 | -0.693 | 0.04319 | -0.112 | -16.049
-9.5 | -0.644 | 0.04028 | -0.113 | -15.979
-9 | -0.593 | 0.03761 | -0.114 | -15.776
-8.5 | -0.542 | 0.03509 | -0.115 | -15.451
-8 | -0.497 | 0.02651 | -0.12 | -18.76
-7.5 | -0.444 | 0.02484 | -0.121 | -17.861
-7 | -0.389 | 0.02322 | -0.122 | -16.772
-6.5 | -0.334 | 0.02165 | -0.124 | -15.45
-6 | -0.278 | 0.0195 | -0.125 | -14.28
-5.5 | -0.222 | 0.01817 | -0.126 | -12.205
-5 | -0.164 | 0.01686 | -0.128 | -9.752
-4.5 | -0.106 | 0.01574 | -0.129 | -6.737
-4 | -0.047 | 0.01475 | -0.131 | -3.178
-3.5 | 0.013 | 0.01379 | -0.132 | 0.956
-3 | 0.074 | 0.01267 | -0.134 | 5.861
-2.5 | 0.137 | 0.01055 | -0.136 | 12.964
-2 | 0.2 | 0.01001 | -0.137 | 19.997
-1.5 | 0.264 | 0.01055 | -0.139 | 25.017
-1 | 0.33 | 0.01074 | -0.141 | 30.72
-0.5 | 0.397 | 0.01132 | -0.142 | 35.096
0 | 0.474 | 0.01167 | -0.144 | 40.588
0.5 | 0.54 | 0.00882 | -0.147 | 61.209
1 | 0.606 | 0.00897 | -0.147 | 67.53
1.5 | 0.671 | 0.00906 | -0.148 | 74.076
2 | 0.736 | 0.00915 | -0.148 | 80.427
2.5 | 0.801 | 0.00926 | -0.148 | 86.523
3 | 0.866 | 0.00938 | -0.148 | 92.344
3.5 | 0.93 | 0.00952 | -0.149 | 97.675
4 | 0.994 | 0.00951 | -0.149 | 104.494
4.5 | 1.057 | 0.00973 | -0.149 | 108.621
5 | 1.119 | 0.01002 | -0.149 | 111.69
5.5 | 1.178 | 0.01037 | -0.149 | 113.682
6 | 1.236 | 0.0108 | -0.149 | 114.445
6.5 | 1.291 | 0.01152 | -0.149 | 112.14
7 | 1.344 | 0.01703 | -0.15 | 78.938
7.5 | 1.394 | 0.02041 | -0.15 | 68.315
8 | 1.43 | 0.01899 | -0.149 | 75.329
8.5 | 1.47 | 0.02 | -0.148 | 73.477
9 | 1.499 | 0.01985 | -0.147 | 75.515
9.5 | 1.521 | 0.02469 | -0.146 | 61.614
10 | 1.539 | 0.0268 | -0.145 | 57.438
10.5 | 1.554 | 0.0285 | -0.144 | 54.526
11 | 1.563 | 0.03041 | -0.144 | 51.394
11.5 | 1.565 | 0.0325 | -0.143 | 48.168
12 | 1.561 | 0.03491 | -0.142 | 44.707
12.5 | 1.549 | 0.03757 | -0.141 | 41.236
13 | 1.53 | 0.04071 | -0.14 | 37.582
13.5 | 1.504 | 0.04418 | -0.139 | 34.035
14 | 1.471 | 0.04764 | -0.137 | 30.888
14.5 | 1.43 | 0.05251 | -0.136 | 27.234
15 | 1.381 | 0.0582 | -0.134 | 23.734
15.5 | 1.325 | 0.06513 | -0.132 | 20.347
16 | 1.264 | 0.07308 | -0.129 | 17.3
16.5 | 1.193 | 0.08454 | -0.126 | 14.115

## 53. Re 1M Mach 0.50 (1)
BIGFOIL.COM POLAR EXPORT
NREL S823
NREL S823 |  |  |  | Cl Max: | 1.1961 | at alpha= | 12 | deg
XFOIL ncrit=9 |  |  |  | L/D Max: | 81.4847 | at alpha= | 5.5 | deg
Re: | 1000000 |  |  | Cd Min: | 0.01023 | at alpha= | 2.5 | deg
Mach: | 0.5 |  |  | Cl=0 at alpha= | -2.3564 | deg
|  |  |  | @ Cl=0.1, Cd= | 0.01144
|  |  |  | @ Cl=0.4, Cd= | 0.010687
|  |  |  | @ Cl=0.6, Cd= | 0.010241
alpha (deg) | Cl | Cd | Cm | Cl/Cd
-20 | -0.6045 | 0.22485 | -0.0096 | -2.6885
-19.5 | -0.5946 | 0.21667 | -0.0139 | -2.7443
-19 | -0.5397 | 0.22004 | -0.0135 | -2.4527
-18.5 | -0.5208 | 0.2141 | -0.0167 | -2.4325
-18 | -0.4796 | 0.21435 | -0.0174 | -2.2375
-17.5 | -0.4742 | 0.20652 | -0.0227 | -2.2961
-17 | -0.4508 | 0.20098 | -0.0242 | -2.243
-16.5 | -0.4239 | 0.19707 | -0.0256 | -2.151
-16 | -0.4119 | 0.18984 | -0.0287 | -2.1697
-15.5 | -0.389 | 0.18519 | -0.0299 | -2.1005
-15 | -0.3742 | 0.17908 | -0.0319 | -2.0896
-14.5 | -0.3688 | 0.17105 | -0.0347 | -2.1561
-14 | -0.362 | 0.1639 | -0.0368 | -2.2087
-13.5 | -0.3453 | 0.15904 | -0.0376 | -2.1712
-13 | -0.328 | 0.15466 | -0.038 | -2.1208
-12.5 | -0.2994 | 0.1481 | -0.043 | -2.0216
-12 | -0.2649 | 0.14023 | -0.0507 | -1.889
-11.5 | -0.227 | 0.13306 | -0.0583 | -1.706
-11 | -0.1951 | 0.12532 | -0.0656 | -1.5568
-10.5 | -0.1959 | 0.11303 | -0.0738 | -1.7332
-10 | -0.2438 | 0.09553 | -0.0847 | -2.5521
-9.5 | -0.2757 | 0.08266 | -0.0924 | -3.3353
-9 | -0.3736 | 0.06455 | -0.1024 | -5.7878
-8.5 | -0.355 | 0.05468 | -0.116 | -6.4923
-8 | -0.2889 | 0.04536 | -0.138 | -6.369
-7.5 | -0.2346 | 0.03956 | -0.1508 | -5.9302
-7 | -0.2236 | 0.03597 | -0.1508 | -6.2163
-6.5 | -0.219 | 0.03249 | -0.1495 | -6.7405
-6 | -0.219 | 0.02889 | -0.1476 | -7.5805
-5.5 | -0.2267 | 0.02505 | -0.1449 | -9.0499
-5 | -0.2454 | 0.02107 | -0.1405 | -11.6469
-4.5 | -0.2458 | 0.01727 | -0.1392 | -14.2328
-4 | -0.2084 | 0.01446 | -0.1413 | -14.4122
-3 | -0.0863 | 0.01267 | -0.1409 | -6.8114
-2.5 | -0.0197 | 0.01203 | -0.1408 | -1.6376
-2 | 0.0489 | 0.01167 | -0.1405 | 4.1902
-1.5 | 0.1177 | 0.01136 | -0.1402 | 10.3609
-1 | 0.1864 | 0.01125 | -0.1395 | 16.5689
-0.5 | 0.2556 | 0.01094 | -0.1392 | 23.3638
0 | 0.3257 | 0.01076 | -0.1389 | 30.2695
0.5 | 0.3947 | 0.01071 | -0.1381 | 36.8534
1 | 0.4644 | 0.01041 | -0.1379 | 44.611
1.5 | 0.5341 | 0.01027 | -0.1374 | 52.0058
2 | 0.6029 | 0.01024 | -0.1364 | 58.877
2.5 | 0.6701 | 0.01023 | -0.1352 | 65.5034
3.5 | 0.7911 | 0.01066 | -0.1294 | 74.212
4 | 0.8488 | 0.01103 | -0.1258 | 76.9538
4.5 | 0.907 | 0.01142 | -0.1222 | 79.4221
5 | 0.9637 | 0.01185 | -0.1185 | 81.3249
5.5 | 1.0153 | 0.01246 | -0.114 | 81.4848
6 | 1.0586 | 0.01335 | -0.1084 | 79.2959
6.5 | 1.0893 | 0.01472 | -0.1014 | 74.0014
7 | 1.1086 | 0.01668 | -0.0937 | 66.4628
7.5 | 1.1238 | 0.01911 | -0.0865 | 58.8069
8.5 | 1.1483 | 0.02553 | -0.0747 | 44.9785
9 | 1.1576 | 0.02956 | -0.0701 | 39.161
9.5 | 1.1667 | 0.03403 | -0.0663 | 34.2845
10 | 1.1759 | 0.03887 | -0.0634 | 30.2521
10.5 | 1.1845 | 0.04416 | -0.0613 | 26.8229
11 | 1.1909 | 0.05003 | -0.0599 | 23.8037
11.5 | 1.1951 | 0.05651 | -0.0591 | 21.1485
12 | 1.1961 | 0.06372 | -0.0591 | 18.7712
12.5 | 1.1928 | 0.07181 | -0.0599 | 16.6105
13 | 1.1853 | 0.08082 | -0.0618 | 14.6659
13.5 | 1.1751 | 0.09064 | -0.0647 | 12.9645
14 | 1.1639 | 0.10103 | -0.0684 | 11.5203
14.5 | 1.1519 | 0.112 | -0.0731 | 10.2848
15 | 1.1391 | 0.12346 | -0.0788 | 9.2265
15.5 | 1.1258 | 0.13543 | -0.0856 | 8.3128
16 | 1.1112 | 0.14797 | -0.0933 | 7.5096
16.5 | 1.096 | 0.16112 | -0.102 | 6.8024
17 | 1.0812 | 0.17471 | -0.1114 | 6.1885

## 54. Re 1M Mach 0.50 (2)
BIGFOIL.COM POLAR EXPORT
NREL S823
NREL S823 |  |  |  | Cl Max: | 1.417 | at alpha= | 7.5 | deg
JavaFoil+Calcfoil stall+Eppler ext transition |  |  |  | L/D Max: | 103.871 | at alpha= | 5 | deg
Re: | 1000000 |  |  | Cd Min: | 0.00941 | at alpha= | 0 | deg
Mach: | 0.5 |  |  | Cl=0 at alpha= | -3.6094 | deg
|  |  |  | @ Cl=0.1, Cd= | 0.017502
|  |  |  | @ Cl=0.4, Cd= | 0.012122
|  |  |  | @ Cl=0.6, Cd= | 0.0096882
alpha (deg) | Cl | Cd | Cm | Cl/Cd
-20 | -0.941 | 0.19557 | -0.063 | -4.813
-19.5 | -0.945 | 0.34472 | -0.096 | -2.74
-19 | -0.883 | 0.17251 | -0.052 | -5.119
-18.5 | -0.855 | 0.16496 | -0.05 | -5.184
-18 | -0.827 | 0.1576 | -0.05 | -5.249
-17.5 | -0.799 | 0.14314 | -0.051 | -5.585
-17 | -0.796 | 0.27709 | -0.096 | -2.872
-16.5 | -0.743 | 0.12296 | -0.043 | -6.041
-16 | -0.737 | 0.23993 | -0.096 | -3.073
-15.5 | -0.708 | 0.22614 | -0.097 | -3.131
-15 | -0.679 | 0.19251 | -0.097 | -3.526
-14.5 | -0.649 | 0.1873 | -0.097 | -3.463
-14 | -0.618 | 0.17588 | -0.096 | -3.515
-13.5 | -0.588 | 0.16461 | -0.095 | -3.572
-13 | -0.559 | 0.14837 | -0.096 | -3.765
-12.5 | -0.529 | 0.13173 | -0.096 | -4.017
-12 | -0.703 | 0.07048 | -0.036 | -9.979
-11.5 | -0.715 | 0.06713 | -0.035 | -10.649
-11 | -0.703 | 0.0638 | -0.036 | -11.015
-10.5 | -0.711 | 0.07194 | -0.11 | -9.881
-10 | -0.679 | 0.066 | -0.111 | -10.282
-9.5 | -0.64 | 0.06078 | -0.112 | -10.535
-9 | -0.607 | 0.05197 | -0.12 | -11.686
-8.5 | -0.56 | 0.0484 | -0.121 | -11.567
-8 | -0.51 | 0.04514 | -0.121 | -11.288
-7.5 | -0.465 | 0.03454 | -0.128 | -13.447
-7 | -0.41 | 0.03208 | -0.129 | -12.783
-6.5 | -0.354 | 0.02986 | -0.13 | -11.84
-6 | -0.296 | 0.02762 | -0.132 | -10.707
-5.5 | -0.236 | 0.02564 | -0.134 | -9.216
-5 | -0.175 | 0.02379 | -0.135 | -7.375
-4.5 | -0.113 | 0.02205 | -0.137 | -5.145
-4 | -0.05 | 0.02055 | -0.138 | -2.444
-3.5 | 0.014 | 0.01912 | -0.14 | 0.739
-3 | 0.08 | 0.01786 | -0.142 | 4.461
-2.5 | 0.146 | 0.01668 | -0.144 | 8.769
-2 | 0.214 | 0.01525 | -0.146 | 14.062
-1.5 | 0.284 | 0.01404 | -0.148 | 20.258
-1 | 0.354 | 0.01356 | -0.149 | 26.103
-0.5 | 0.426 | 0.01131 | -0.152 | 37.679
0 | 0.529 | 0.00941 | -0.154 | 56.197
0.5 | 0.603 | 0.0097 | -0.155 | 62.095
1 | 0.676 | 0.0106 | -0.157 | 63.756
1.5 | 0.749 | 0.01156 | -0.159 | 64.789
2 | 0.822 | 0.01243 | -0.161 | 66.072
2.5 | 0.894 | 0.01015 | -0.166 | 88.099
3 | 0.966 | 0.01041 | -0.166 | 92.729
3.5 | 1.037 | 0.0107 | -0.166 | 96.942
4 | 1.107 | 0.01101 | -0.166 | 100.564
4.5 | 1.176 | 0.01142 | -0.166 | 102.987
5 | 1.242 | 0.01196 | -0.167 | 103.871
5.5 | 1.303 | 0.01255 | -0.167 | 103.826
6 | 1.358 | 0.01961 | -0.167 | 69.25
6.5 | 1.394 | 0.01899 | -0.166 | 73.413
7 | 1.414 | 0.02384 | -0.164 | 59.304
7.5 | 1.417 | 0.02811 | -0.162 | 50.392
8 | 1.399 | 0.0294 | -0.125 | 47.6
8.5 | 1.323 | 0.03261 | -0.124 | 40.565
9 | 0.868 | 0.03637 | -0.123 | 23.858
9.5 | 0.769 | 0.07473 | -0.091 | 10.297
10 | 0.79 | 0.09566 | -0.059 | 8.26
10.5 | 0.819 | 0.10222 | -0.067 | 8.017
11 | 0.848 | 0.10631 | -0.07 | 7.98
11.5 | 0.88 | 0.1143 | -0.082 | 7.701
12 | 0.907 | 0.12156 | -0.079 | 7.464
12.5 | 0.936 | 0.12822 | -0.08 | 7.301

## 55. Re 2M Mach 0.00 (1)
BIGFOIL.COM POLAR EXPORT
NREL S823
NREL S823 |  |  |  | Cl Max: | 1.5682 | at alpha= | 19 | deg
XFOIL ncrit=9 |  |  |  | L/D Max: | 105.693 | at alpha= | 5 | deg
Re: | 2000000 |  |  | Cd Min: | 0.00784 | at alpha= | 0 | deg
Mach: | 0 |  |  | Cl=0 at alpha= | -2.9481 | deg
|  |  |  | @ Cl=0.1, Cd= | 0.00803
|  |  |  | @ Cl=0.4, Cd= | 0.0078491
|  |  |  | @ Cl=0.6, Cd= | 0.0079008
alpha (deg) | Cl | Cd | Cm | Cl/Cd
-19 | -0.7201 | 0.15711 | -0.0255 | -4.5834
-18.5 | -0.7581 | 0.14344 | -0.0315 | -5.2851
-18 | -0.8005 | 0.12973 | -0.0373 | -6.1705
-17.5 | -0.8535 | 0.11504 | -0.0434 | -7.4192
-17 | -0.9003 | 0.10193 | -0.0485 | -8.8325
-16.5 | -0.9445 | 0.09014 | -0.0528 | -10.4781
-16 | -1.0028 | 0.07757 | -0.0572 | -12.9277
-15.5 | -1.0455 | 0.06759 | -0.0605 | -15.4683
-15 | -1.1085 | 0.05596 | -0.0639 | -19.8088
-14.5 | -1.1572 | 0.04672 | -0.0654 | -24.7688
-14 | -1.1816 | 0.03622 | -0.0745 | -32.6229
-13.5 | -1.1787 | 0.02723 | -0.0859 | -43.2868
-13 | -1.1478 | 0.02293 | -0.0918 | -50.0567
-12.5 | -1.1047 | 0.01875 | -0.1 | -58.9173
-12 | -1.0606 | 0.01603 | -0.1051 | -66.1634
-11.5 | -0.9962 | 0.01469 | -0.1103 | -67.8148
-11 | -0.9452 | 0.01391 | -0.1111 | -67.9511
-10.5 | -0.8713 | 0.01271 | -0.1172 | -68.5523
-10 | -0.7836 | 0.01181 | -0.1254 | -66.3506
-9.5 | -0.7221 | 0.01133 | -0.1277 | -63.7335
-9 | -0.6721 | 0.01101 | -0.1274 | -61.0445
-8.5 | -0.6218 | 0.01073 | -0.127 | -57.9497
-8 | -0.5693 | 0.01046 | -0.1269 | -54.4264
-7.5 | -0.5168 | 0.01006 | -0.1269 | -51.3718
-7 | -0.4631 | 0.00968 | -0.127 | -47.8409
-6.5 | -0.408 | 0.00938 | -0.1273 | -43.4968
-6 | -0.3517 | 0.00916 | -0.1276 | -38.3952
-5.5 | -0.2949 | 0.00896 | -0.128 | -32.9129
-5 | -0.2379 | 0.00867 | -0.1285 | -27.4394
-4.5 | -0.1803 | 0.00849 | -0.1289 | -21.2367
-4 | -0.1225 | 0.00828 | -0.1294 | -14.7947
-3.5 | -0.0643 | 0.00816 | -0.1298 | -7.8799
-3 | -0.0061 | 0.00806 | -0.1302 | -0.75682
-2.5 | 0.0527 | 0.00803 | -0.1305 | 6.5629
-2 | 0.1115 | 0.00803 | -0.1308 | 13.8854
-1.5 | 0.1704 | 0.0079 | -0.1313 | 21.5696
-1 | 0.229 | 0.00785 | -0.1316 | 29.172
-0.5 | 0.2873 | 0.00785 | -0.1318 | 36.5987
0 | 0.3463 | 0.00784 | -0.1321 | 44.1709
0.5 | 0.405 | 0.00785 | -0.1323 | 51.5924
1 | 0.4632 | 0.00789 | -0.1323 | 58.7072
1.5 | 0.5212 | 0.00788 | -0.1324 | 66.1421
2 | 0.5792 | 0.00789 | -0.1325 | 73.4094
2.5 | 0.6371 | 0.00792 | -0.1325 | 80.4419
3 | 0.6946 | 0.00798 | -0.1324 | 87.0426
3.5 | 0.7513 | 0.00809 | -0.1321 | 92.8677
4 | 0.8078 | 0.00815 | -0.1319 | 99.1166
4.5 | 0.8629 | 0.0083 | -0.1313 | 103.9639
5 | 0.9153 | 0.00866 | -0.1302 | 105.6928
5.5 | 0.9645 | 0.00916 | -0.1285 | 105.2948
6 | 1.0104 | 0.00979 | -0.1262 | 103.2074
6.5 | 1.0509 | 0.01062 | -0.123 | 98.9548
7 | 1.0881 | 0.01149 | -0.1192 | 94.6997
7.5 | 1.1179 | 0.0123 | -0.1142 | 90.8862
8 | 1.1512 | 0.01308 | -0.1099 | 88.0122
8.5 | 1.1849 | 0.01391 | -0.1057 | 85.1833
9 | 1.2194 | 0.01472 | -0.1019 | 82.8397
9.5 | 1.2502 | 0.01567 | -0.0976 | 79.783
10 | 1.2808 | 0.01666 | -0.0934 | 76.8788
10.5 | 1.309 | 0.0178 | -0.0892 | 73.5393
11 | 1.3363 | 0.01905 | -0.0852 | 70.147
11.5 | 1.3625 | 0.02046 | -0.0813 | 66.5934
12 | 1.3874 | 0.02206 | -0.0777 | 62.8921
12.5 | 1.4108 | 0.02387 | -0.0742 | 59.1035
13 | 1.4316 | 0.026 | -0.0709 | 55.0615
13.5 | 1.4532 | 0.02825 | -0.068 | 51.4407
14 | 1.472 | 0.03085 | -0.0653 | 47.7147
14.5 | 1.4887 | 0.0338 | -0.0628 | 44.0444
15 | 1.5049 | 0.03699 | -0.0607 | 40.684
15.5 | 1.5179 | 0.04066 | -0.0589 | 37.3315
16 | 1.5305 | 0.04459 | -0.0575 | 34.3238
16.5 | 1.5419 | 0.04887 | -0.0565 | 31.5511
17 | 1.5472 | 0.054 | -0.0558 | 28.6519
17.5 | 1.5572 | 0.05887 | -0.0556 | 26.4515
18 | 1.5633 | 0.0644 | -0.0558 | 24.2748
18.5 | 1.5673 | 0.07044 | -0.0564 | 22.2501
19 | 1.5682 | 0.07708 | -0.0575 | 20.3451
19.5 | 1.5617 | 0.085 | -0.0594 | 18.3729
20 | 1.5626 | 0.0921 | -0.0613 | 16.9663

## 56. Re 2M Mach 0.00 (2)
BIGFOIL.COM POLAR EXPORT
NREL S823
NREL S823 |  |  |  | Cl Max: | 1.658 | at alpha= | 13.5 | deg
JavaFoil+Calcfoil stall+Eppler ext transition |  |  |  | L/D Max: | 124.518 | at alpha= | 5.5 | deg
Re: | 2000000 |  |  | Cd Min: | 0.00753 | at alpha= | -1.5 | deg
Mach: | 0 |  |  | Cl=0 at alpha= | -3.6083 | deg
|  |  |  | @ Cl=0.1, Cd= | 0.0090806
|  |  |  | @ Cl=0.4, Cd= | 0.0075947
|  |  |  | @ Cl=0.6, Cd= | 0.0077924
alpha (deg) | Cl | Cd | Cm | Cl/Cd
-20 | -1.338 | 0.11724 | -0.092 | -11.412
-19.5 | -1.335 | 0.11244 | -0.093 | -11.875
-19 | -1.329 | 0.10769 | -0.094 | -12.34
-18.5 | -1.319 | 0.10211 | -0.094 | -12.915
-18 | -1.305 | 0.0977 | -0.095 | -13.36
-17.5 | -1.288 | 0.0927 | -0.095 | -13.896
-17 | -1.268 | 0.08865 | -0.096 | -14.299
-16.5 | -1.243 | 0.08401 | -0.097 | -14.8
-16 | -1.214 | 0.08024 | -0.097 | -15.131
-15.5 | -1.173 | 0.07606 | -0.098 | -15.421
-15 | -1.131 | 0.07259 | -0.099 | -15.58
-14.5 | -1.088 | 0.06906 | -0.099 | -15.755
-14 | -1.044 | 0.0654 | -0.1 | -15.967
-13.5 | -1.009 | 0.05822 | -0.103 | -17.335
-13 | -0.966 | 0.054 | -0.105 | -17.896
-12.5 | -0.922 | 0.05078 | -0.106 | -18.153
-12 | -0.876 | 0.04749 | -0.107 | -18.45
-11.5 | -0.83 | 0.04442 | -0.108 | -18.677
-11 | -0.783 | 0.04148 | -0.109 | -18.867
-10.5 | -0.735 | 0.03864 | -0.11 | -19.015
-10 | -0.686 | 0.03598 | -0.111 | -19.07
-9.5 | -0.637 | 0.03355 | -0.112 | -18.976
-9 | -0.586 | 0.0313 | -0.114 | -18.733
-8.5 | -0.536 | 0.02914 | -0.115 | -18.38
-8 | -0.494 | 0.02009 | -0.12 | -24.597
-7.5 | -0.441 | 0.01817 | -0.122 | -24.274
-7 | -0.387 | 0.01688 | -0.123 | -22.916
-6.5 | -0.332 | 0.01562 | -0.124 | -21.263
-6 | -0.277 | 0.01445 | -0.125 | -19.147
-5.5 | -0.22 | 0.01344 | -0.127 | -16.404
-5 | -0.163 | 0.01247 | -0.128 | -13.1
-4.5 | -0.105 | 0.01161 | -0.129 | -9.087
-4 | -0.047 | 0.00942 | -0.131 | -4.953
-3.5 | 0.013 | 0.00938 | -0.133 | 1.403
-3 | 0.074 | 0.00898 | -0.134 | 8.241
-2.5 | 0.136 | 0.00922 | -0.136 | 14.787
-2 | 0.199 | 0.00975 | -0.138 | 20.45
-1.5 | 0.268 | 0.00753 | -0.141 | 35.552
-1 | 0.331 | 0.00755 | -0.141 | 43.907
-0.5 | 0.395 | 0.00759 | -0.142 | 52.038
0 | 0.459 | 0.00765 | -0.142 | 60.022
0.5 | 0.523 | 0.0077 | -0.142 | 67.857
1 | 0.587 | 0.00778 | -0.143 | 75.396
1.5 | 0.65 | 0.00784 | -0.143 | 82.922
2 | 0.713 | 0.00792 | -0.143 | 90.025
2.5 | 0.776 | 0.00805 | -0.143 | 96.336
3 | 0.839 | 0.0082 | -0.144 | 102.33
3.5 | 0.901 | 0.00834 | -0.144 | 108.084
4 | 0.963 | 0.00835 | -0.144 | 115.355
4.5 | 1.025 | 0.00858 | -0.144 | 119.394
5 | 1.085 | 0.00882 | -0.144 | 122.986
5.5 | 1.143 | 0.00918 | -0.144 | 124.518
6 | 1.2 | 0.00969 | -0.145 | 123.847
6.5 | 1.255 | 0.01075 | -0.145 | 116.8
7 | 1.309 | 0.01164 | -0.145 | 112.474
7.5 | 1.36 | 0.01672 | -0.145 | 81.335
8 | 1.409 | 0.0182 | -0.145 | 77.422
8.5 | 1.455 | 0.02037 | -0.145 | 71.447
9 | 1.494 | 0.01846 | -0.145 | 80.911
9.5 | 1.528 | 0.01811 | -0.144 | 84.389
10 | 1.559 | 0.01823 | -0.143 | 85.533
10.5 | 1.587 | 0.01868 | -0.143 | 84.959
11 | 1.606 | 0.02334 | -0.142 | 68.813
11.5 | 1.624 | 0.02464 | -0.141 | 65.912
12 | 1.638 | 0.02608 | -0.14 | 62.819
12.5 | 1.649 | 0.02744 | -0.14 | 60.115
13 | 1.656 | 0.02915 | -0.139 | 56.81
13.5 | 1.658 | 0.03102 | -0.138 | 53.451
14 | 1.656 | 0.03304 | -0.137 | 50.126
14.5 | 1.651 | 0.0353 | -0.137 | 46.777
15 | 1.642 | 0.03776 | -0.136 | 43.476
15.5 | 1.628 | 0.04076 | -0.135 | 39.952
16 | 1.612 | 0.04392 | -0.134 | 36.703
16.5 | 1.593 | 0.04728 | -0.133 | 33.691
17 | 1.57 | 0.05121 | -0.131 | 30.665
17.5 | 1.545 | 0.05575 | -0.13 | 27.709
18 | 1.517 | 0.06053 | -0.129 | 25.066
18.5 | 1.488 | 0.06561 | -0.128 | 22.682

## 57. Re 2M Mach 0.00 (3)
BIGFOIL.COM POLAR EXPORT
NREL S823
NREL S823 |  |  |  | Cl Max: | 1.5052 | at alpha= | 18 | deg
NF |  |  |  | L/D Max: | 86.479 | at alpha= | 3.5 | deg
Re: | 2000000 |  |  | Cd Min: | 0.0077088 | at alpha= | 1.5 | deg
Mach: | 0 |  |  | Cl=0 at alpha= | -2.8892 | deg
|  |  |  | @ Cl=0.1, Cd= | 0.0080803
|  |  |  | @ Cl=0.4, Cd= | 0.0077506
|  |  |  | @ Cl=0.6, Cd= | 0.0077488
alpha (deg) | Cl | Cd | Cm | Cl/Cd
-20 | -0.77004 | 0.17536 | -0.02149 | -4.3911
-19.5 | -0.77344 | 0.1681 | -0.026277 | -4.601
-19 | -0.78113 | 0.16023 | -0.0312 | -4.8751
-18.5 | -0.79639 | 0.15047 | -0.036245 | -5.2927
-18 | -0.82206 | 0.13804 | -0.041322 | -5.9552
-17.5 | -0.86044 | 0.12306 | -0.046304 | -6.9921
-17 | -0.91583 | 0.10586 | -0.051095 | -8.6513
-16.5 | -0.99316 | 0.087121 | -0.05542 | -11.3999
-16 | -1.0907 | 0.068239 | -0.059005 | -15.9827
-15.5 | -1.1935 | 0.050879 | -0.06257 | -23.4581
-15 | -1.2758 | 0.036835 | -0.067441 | -34.6355
-14.5 | -1.3159 | 0.027284 | -0.073831 | -48.2321
-14 | -1.3122 | 0.021631 | -0.080637 | -60.6604
-13.5 | -1.2773 | 0.018336 | -0.086848 | -69.6572
-13 | -1.2236 | 0.016295 | -0.092275 | -75.0894
-12.5 | -1.1592 | 0.014865 | -0.097398 | -77.978
-12 | -1.0873 | 0.013704 | -0.10296 | -79.3409
-11.5 | -1.0083 | 0.012697 | -0.10951 | -79.4081
-11 | -0.92306 | 0.011832 | -0.11703 | -78.0113
-10.5 | -0.83868 | 0.011141 | -0.12416 | -75.2754
-10 | -0.7716 | 0.010676 | -0.12746 | -72.2716
-9.5 | -0.72079 | 0.010331 | -0.12724 | -69.7685
-9 | -0.67171 | 0.009989 | -0.12659 | -67.2452
-8.5 | -0.62116 | 0.0096669 | -0.12612 | -64.2565
-8 | -0.56978 | 0.0093975 | -0.12565 | -60.6311
-7.5 | -0.51792 | 0.0091914 | -0.12522 | -56.3486
-7 | -0.46542 | 0.0090535 | -0.12491 | -51.4079
-6.5 | -0.41185 | 0.0089483 | -0.12478 | -46.0257
-6 | -0.35728 | 0.0088573 | -0.12478 | -40.3375
-5.5 | -0.30173 | 0.0087694 | -0.12491 | -34.407
-5 | -0.24521 | 0.0086715 | -0.12514 | -28.2782
-4.5 | -0.18792 | 0.0085641 | -0.12543 | -21.9427
-4 | -0.13004 | 0.0084548 | -0.12573 | -15.3808
-3.5 | -0.071719 | 0.0083492 | -0.12602 | -8.59
-3 | -0.013058 | 0.0082499 | -0.1263 | -1.5828
-2.5 | 0.045847 | 0.008158 | -0.12656 | 5.6199
-2 | 0.10492 | 0.0080733 | -0.12681 | 12.996
-1.5 | 0.16411 | 0.0079948 | -0.12705 | 20.5267
-1 | 0.22335 | 0.0079222 | -0.12728 | 28.1926
-0.5 | 0.28255 | 0.0078559 | -0.12749 | 35.9669
0 | 0.34161 | 0.0077974 | -0.12769 | 43.8102
0.5 | 0.4004 | 0.0077503 | -0.12784 | 51.6628
1 | 0.45883 | 0.0077193 | -0.12793 | 59.4393
1.5 | 0.51681 | 0.0077088 | -0.12791 | 67.0416
2 | 0.57423 | 0.0077227 | -0.12776 | 74.3564
2.5 | 0.6307 | 0.00778 | -0.12742 | 81.0663
3 | 0.68477 | 0.0079656 | -0.12669 | 85.9658
3.5 | 0.73357 | 0.0084826 | -0.1252 | 86.479
4 | 0.77901 | 0.0091999 | -0.12321 | 84.6754
4.5 | 0.82477 | 0.0098273 | -0.12107 | 83.926
5 | 0.86828 | 0.010492 | -0.11841 | 82.7586
5.5 | 0.90094 | 0.011613 | -0.11432 | 77.5823
6 | 0.929 | 0.012744 | -0.1096 | 72.8966
6.5 | 0.96901 | 0.013177 | -0.10642 | 73.5396
7 | 1.0099 | 0.0136 | -0.1034 | 74.2545
7.5 | 1.0484 | 0.014197 | -0.10011 | 73.8473
8 | 1.086 | 0.014871 | -0.096827 | 73.0254
8.5 | 1.1234 | 0.015594 | -0.093673 | 72.0414
9 | 1.1603 | 0.016385 | -0.090582 | 70.8135
9.5 | 1.1957 | 0.01727 | -0.08744 | 69.2376
10 | 1.2293 | 0.01827 | -0.084194 | 67.2852
10.5 | 1.2609 | 0.019406 | -0.080848 | 64.9763
11 | 1.2905 | 0.020701 | -0.077439 | 62.34
11.5 | 1.3181 | 0.022187 | -0.074021 | 59.4089
12 | 1.3437 | 0.023898 | -0.070659 | 56.2255
12.5 | 1.367 | 0.02587 | -0.067446 | 52.8425
13 | 1.3881 | 0.028134 | -0.064478 | 49.3407
13.5 | 1.4071 | 0.030691 | -0.061804 | 45.8489
14 | 1.4242 | 0.033512 | -0.059401 | 42.4995
14.5 | 1.4396 | 0.036587 | -0.057233 | 39.3471
15 | 1.4534 | 0.039963 | -0.055322 | 36.3694
15.5 | 1.466 | 0.043692 | -0.053726 | 33.5518
16 | 1.4767 | 0.047669 | -0.052269 | 30.978
16.5 | 1.4845 | 0.05185 | -0.05086 | 28.6314
17 | 1.4948 | 0.056728 | -0.051021 | 26.351
17.5 | 1.5026 | 0.062283 | -0.051717 | 24.126
18 | 1.5052 | 0.068361 | -0.052369 | 22.0186
18.5 | 1.504 | 0.075005 | -0.053354 | 20.0516
19 | 1.4995 | 0.082231 | -0.054779 | 18.2349
19.5 | 1.4919 | 0.090073 | -0.056713 | 16.5635
20 | 1.4813 | 0.098669 | -0.059349 | 15.013

## 58. Re 2M Mach 0.10 (1)
BIGFOIL.COM POLAR EXPORT
NREL S823
NREL S823 |  |  |  | Cl Max: | 1.5514 | at alpha= | 18.5 | deg
XFOIL ncrit=9 |  |  |  | L/D Max: | 105.557 | at alpha= | 5 | deg
Re: | 2000000 |  |  | Cd Min: | 0.00787 | at alpha= | -0.5 | deg
Mach: | 0.1 |  |  | Cl=0 at alpha= | -2.9329 | deg
|  |  |  | @ Cl=0.1, Cd= | 0.0080617
|  |  |  | @ Cl=0.4, Cd= | 0.00787
|  |  |  | @ Cl=0.6, Cd= | 0.0079297
alpha (deg) | Cl | Cd | Cm | Cl/Cd
-19 | -0.7139 | 0.15909 | -0.0252 | -4.4874
-18.5 | -0.7514 | 0.14548 | -0.0312 | -5.165
-18 | -0.7935 | 0.13175 | -0.0371 | -6.0228
-17.5 | -0.8467 | 0.11703 | -0.0433 | -7.2349
-17 | -0.8931 | 0.10401 | -0.0485 | -8.5867
-16.5 | -0.9376 | 0.09206 | -0.0529 | -10.1847
-16 | -0.9961 | 0.07941 | -0.0575 | -12.5438
-15.5 | -1.0389 | 0.06941 | -0.0608 | -14.9676
-15 | -1.1012 | 0.05792 | -0.0643 | -19.0124
-14.5 | -1.1372 | 0.04978 | -0.0658 | -22.8445
-14 | -1.1662 | 0.03959 | -0.0732 | -29.4569
-13.5 | -1.165 | 0.03093 | -0.0833 | -37.6657
-13 | -1.1365 | 0.02573 | -0.0907 | -44.1702
-12.5 | -1.105 | 0.02072 | -0.0983 | -53.3301
-12 | -1.047 | 0.01773 | -0.1063 | -59.0525
-11.5 | -1.0047 | 0.01547 | -0.1096 | -64.9451
-11 | -0.9529 | 0.01437 | -0.1115 | -66.3118
-10.5 | -0.8789 | 0.01315 | -0.1176 | -66.8365
-10 | -0.7887 | 0.0121 | -0.1264 | -65.1818
-9.5 | -0.7269 | 0.01155 | -0.1288 | -62.9351
-9 | -0.6774 | 0.01119 | -0.1283 | -60.5362
-8.5 | -0.6273 | 0.01088 | -0.1278 | -57.6562
-8 | -0.5747 | 0.01058 | -0.1277 | -54.3195
-7.5 | -0.5216 | 0.01024 | -0.1276 | -50.9375
-7 | -0.4679 | 0.00982 | -0.1277 | -47.6477
-6.5 | -0.4127 | 0.0095 | -0.1279 | -43.4421
-6 | -0.3561 | 0.00924 | -0.1283 | -38.539
-5.5 | -0.2988 | 0.00906 | -0.1286 | -32.9801
-5 | -0.2414 | 0.00877 | -0.129 | -27.5257
-4.5 | -0.1835 | 0.00855 | -0.1295 | -21.462
-4 | -0.1252 | 0.00834 | -0.1299 | -15.012
-3.5 | -0.0666 | 0.00822 | -0.1303 | -8.1022
-3 | -0.0079 | 0.0081 | -0.1307 | -0.97531
-2.5 | 0.051 | 0.00807 | -0.131 | 6.3197
-2 | 0.1103 | 0.00806 | -0.1313 | 13.6849
-1.5 | 0.1697 | 0.00794 | -0.1318 | 21.3728
-1 | 0.2288 | 0.00788 | -0.1321 | 29.0355
-0.5 | 0.2876 | 0.00787 | -0.1323 | 36.5438
0 | 0.3468 | 0.00787 | -0.1325 | 44.0661
0.5 | 0.406 | 0.00787 | -0.1327 | 51.5883
1 | 0.4646 | 0.00791 | -0.1328 | 58.7358
1.5 | 0.523 | 0.00791 | -0.1329 | 66.1188
2 | 0.5812 | 0.00792 | -0.1329 | 73.3838
2.5 | 0.6394 | 0.00795 | -0.1328 | 80.4277
3 | 0.6973 | 0.00801 | -0.1327 | 87.0537
3.5 | 0.7545 | 0.00812 | -0.1324 | 92.9187
4 | 0.8113 | 0.0082 | -0.1321 | 98.939
4.5 | 0.867 | 0.00833 | -0.1316 | 104.0816
5 | 0.9194 | 0.00871 | -0.1303 | 105.5568
5.5 | 0.9689 | 0.0092 | -0.1285 | 105.3152
6.5 | 1.0548 | 0.01068 | -0.1228 | 98.764
7 | 1.0903 | 0.01154 | -0.1185 | 94.4801
7.5 | 1.1194 | 0.01239 | -0.1132 | 90.3471
8 | 1.1534 | 0.01321 | -0.109 | 87.3126
8.5 | 1.1867 | 0.01406 | -0.1048 | 84.4026
9 | 1.2202 | 0.01492 | -0.1007 | 81.7828
9.5 | 1.2507 | 0.01592 | -0.0963 | 78.5616
10 | 1.281 | 0.01695 | -0.0921 | 75.5752
10.5 | 1.3083 | 0.01818 | -0.0877 | 71.9637
11 | 1.3347 | 0.01954 | -0.0836 | 68.306
11.5 | 1.3603 | 0.02106 | -0.0797 | 64.5916
12 | 1.385 | 0.02275 | -0.0761 | 60.8791
12.5 | 1.4082 | 0.02468 | -0.0727 | 57.0583
13 | 1.4294 | 0.02691 | -0.0695 | 53.1178
13.5 | 1.4482 | 0.02947 | -0.0665 | 49.1415
14 | 1.4673 | 0.03219 | -0.0639 | 45.5825
14.5 | 1.4838 | 0.03531 | -0.0616 | 42.0221
15 | 1.4983 | 0.03881 | -0.0596 | 38.606
15.5 | 1.5112 | 0.04267 | -0.058 | 35.416
16 | 1.5227 | 0.04689 | -0.0567 | 32.4739
16.5 | 1.5309 | 0.05168 | -0.0559 | 29.6227
17 | 1.5394 | 0.05669 | -0.0554 | 27.1547
17.5 | 1.5475 | 0.06197 | -0.0554 | 24.9718
18 | 1.5507 | 0.06805 | -0.0559 | 22.7877
18.5 | 1.5514 | 0.07472 | -0.0568 | 20.7628
19 | 1.5474 | 0.08228 | -0.0584 | 18.8065
19.5 | 1.5481 | 0.08946 | -0.0603 | 17.3049
20 | 1.5466 | 0.09706 | -0.0625 | 15.9345

## 59. Re 2M Mach 0.10 (2)
BIGFOIL.COM POLAR EXPORT
NREL S823
NREL S823 |  |  |  | Cl Max: | 1.644 | at alpha= | 13 | deg
JavaFoil+Calcfoil stall+Eppler ext transition |  |  |  | L/D Max: | 124.273 | at alpha= | 5.5 | deg
Re: | 2000000 |  |  | Cd Min: | 0.00746 | at alpha= | -1 | deg
Mach: | 0.1 |  |  | Cl=0 at alpha= | -3.6083 | deg
|  |  |  | @ Cl=0.1, Cd= | 0.0092149
|  |  |  | @ Cl=0.4, Cd= | 0.0076223
|  |  |  | @ Cl=0.6, Cd= | 0.0078103
alpha (deg) | Cl | Cd | Cm | Cl/Cd
-20 | -1.323 | 0.11969 | -0.093 | -11.053
-19.5 | -1.323 | 0.11331 | -0.093 | -11.675
-19 | -1.319 | 0.10842 | -0.094 | -12.168
-18.5 | -1.312 | 0.10361 | -0.095 | -12.661
-18 | -1.3 | 0.09899 | -0.095 | -13.137
-17.5 | -1.285 | 0.09375 | -0.096 | -13.707
-17 | -1.266 | 0.08954 | -0.097 | -14.14
-16.5 | -1.243 | 0.08545 | -0.097 | -14.55
-16 | -1.215 | 0.08085 | -0.098 | -15.029
-15.5 | -1.174 | 0.07716 | -0.099 | -15.219
-15 | -1.132 | 0.07299 | -0.099 | -15.515
-14.5 | -1.09 | 0.06939 | -0.1 | -15.705
-14 | -1.046 | 0.06617 | -0.1 | -15.815
-13.5 | -1.005 | 0.06149 | -0.102 | -16.347
-13 | -0.968 | 0.05487 | -0.105 | -17.638
-12.5 | -0.923 | 0.05158 | -0.106 | -17.901
-12 | -0.878 | 0.04821 | -0.107 | -18.209
-11.5 | -0.832 | 0.04509 | -0.108 | -18.441
-11 | -0.784 | 0.04208 | -0.109 | -18.64
-10.5 | -0.736 | 0.03923 | -0.11 | -18.773
-10 | -0.688 | 0.03652 | -0.112 | -18.839
-9.5 | -0.638 | 0.03404 | -0.113 | -18.757
-9 | -0.588 | 0.03175 | -0.114 | -18.525
-8.5 | -0.537 | 0.02907 | -0.115 | -18.48
-8 | -0.496 | 0.02044 | -0.121 | -24.252
-7.5 | -0.442 | 0.01853 | -0.122 | -23.859
-7 | -0.388 | 0.01716 | -0.123 | -22.609
-6.5 | -0.333 | 0.01589 | -0.124 | -20.963
-6 | -0.278 | 0.01477 | -0.126 | -18.785
-5.5 | -0.221 | 0.0137 | -0.127 | -16.142
-5 | -0.164 | 0.01272 | -0.128 | -12.887
-4.5 | -0.106 | 0.01181 | -0.13 | -8.957
-4 | -0.047 | 0.0096 | -0.131 | -4.876
-3.5 | 0.013 | 0.00963 | -0.133 | 1.37
-3 | 0.074 | 0.00912 | -0.134 | 8.139
-2.5 | 0.137 | 0.00935 | -0.136 | 14.618
-2 | 0.2 | 0.00987 | -0.138 | 20.278
-1.5 | 0.269 | 0.00754 | -0.142 | 35.666
-1 | 0.333 | 0.00746 | -0.142 | 44.618
-0.5 | 0.397 | 0.00762 | -0.142 | 52.117
0 | 0.461 | 0.00767 | -0.143 | 60.142
0.5 | 0.525 | 0.00773 | -0.143 | 67.996
1 | 0.589 | 0.0078 | -0.143 | 75.566
1.5 | 0.653 | 0.00786 | -0.144 | 83.135
2 | 0.717 | 0.00794 | -0.144 | 90.205
2.5 | 0.78 | 0.00809 | -0.144 | 96.453
3 | 0.843 | 0.00822 | -0.144 | 102.503
3.5 | 0.906 | 0.00837 | -0.145 | 108.24
4 | 0.968 | 0.00839 | -0.145 | 115.373
4.5 | 1.03 | 0.00863 | -0.145 | 119.355
5 | 1.09 | 0.00888 | -0.145 | 122.777
5.5 | 1.149 | 0.00924 | -0.145 | 124.273
6 | 1.206 | 0.00978 | -0.145 | 123.233
6.5 | 1.261 | 0.01086 | -0.145 | 116.12
7 | 1.314 | 0.01184 | -0.146 | 111.055
7.5 | 1.366 | 0.01698 | -0.146 | 80.401
8 | 1.414 | 0.01841 | -0.146 | 76.831
8.5 | 1.46 | 0.02065 | -0.146 | 70.708
9 | 1.496 | 0.01871 | -0.145 | 79.981
9.5 | 1.531 | 0.01836 | -0.145 | 83.404
10 | 1.559 | 0.0185 | -0.144 | 84.277
10.5 | 1.586 | 0.02201 | -0.143 | 72.053
11 | 1.603 | 0.02377 | -0.142 | 67.44
11.5 | 1.62 | 0.0251 | -0.142 | 64.531
12 | 1.632 | 0.02661 | -0.141 | 61.333
12.5 | 1.641 | 0.02803 | -0.14 | 58.532
13 | 1.644 | 0.02981 | -0.139 | 55.15
13.5 | 1.643 | 0.03181 | -0.139 | 51.659
14 | 1.639 | 0.03394 | -0.138 | 48.277
14.5 | 1.63 | 0.03631 | -0.137 | 44.876
15 | 1.616 | 0.03909 | -0.136 | 41.346
15.5 | 1.599 | 0.04216 | -0.135 | 37.926
16 | 1.578 | 0.04563 | -0.134 | 34.582
16.5 | 1.554 | 0.04921 | -0.133 | 31.588
17 | 1.526 | 0.05378 | -0.131 | 28.381
17.5 | 1.496 | 0.05847 | -0.13 | 25.589
18 | 1.464 | 0.06378 | -0.129 | 22.95

## 60. Re 2M Mach 0.25 (1)
BIGFOIL.COM POLAR EXPORT
NREL S823
NREL S823 |  |  |  | Cl Max: | 1.48 | at alpha= | 16.5 | deg
XFOIL ncrit=9 |  |  |  | L/D Max: | 106.081 | at alpha= | 5 | deg
Re: | 2000000 |  |  | Cd Min: | 0.00802 | at alpha= | 0 | deg
Mach: | 0.25 |  |  | Cl=0 at alpha= | -2.8464 | deg
|  |  |  | @ Cl=0.1, Cd= | 0.0082118
|  |  |  | @ Cl=0.4, Cd= | 0.0080325
|  |  |  | @ Cl=0.6, Cd= | 0.0080647
alpha (deg) | Cl | Cd | Cm | Cl/Cd
-19.5 | -0.6518 | 0.18314 | -0.017 | -3.559
-19 | -0.6875 | 0.1686 | -0.0238 | -4.0777
-18.5 | -0.7225 | 0.15508 | -0.0301 | -4.6589
-18 | -0.7648 | 0.14117 | -0.0365 | -5.4176
-17.5 | -0.8177 | 0.12647 | -0.0431 | -6.4656
-17 | -0.8638 | 0.11357 | -0.0488 | -7.6059
-16.5 | -0.9089 | 0.10143 | -0.0538 | -8.9609
-16 | -0.969 | 0.08833 | -0.0589 | -10.9702
-15.5 | -1.0015 | 0.07923 | -0.0621 | -12.6404
-15 | -1.0147 | 0.07268 | -0.064 | -13.9612
-14.5 | -1.0238 | 0.06675 | -0.0654 | -15.3378
-14 | -1.0194 | 0.06253 | -0.0657 | -16.3026
-13.5 | -1.0148 | 0.05527 | -0.0723 | -18.3608
-13 | -1.0108 | 0.04749 | -0.08 | -21.2845
-12.5 | -0.9996 | 0.04021 | -0.0883 | -24.8595
-12 | -0.9963 | 0.03284 | -0.0954 | -30.338
-11.5 | -0.9666 | 0.02727 | -0.1031 | -35.4455
-11 | -0.9325 | 0.02315 | -0.1082 | -40.2808
-10.5 | -0.898 | 0.02006 | -0.1109 | -44.7657
-10 | -0.8185 | 0.01563 | -0.1254 | -52.3672
-9.5 | -0.7391 | 0.01336 | -0.1354 | -55.3219
-9 | -0.6997 | 0.01254 | -0.134 | -55.7974
-8.5 | -0.6537 | 0.01193 | -0.1329 | -54.7946
-8 | -0.6032 | 0.01146 | -0.1321 | -52.6353
-7.5 | -0.5498 | 0.01106 | -0.1317 | -49.7107
-7 | -0.4937 | 0.01072 | -0.1315 | -46.0541
-6.5 | -0.4376 | 0.01026 | -0.1315 | -42.6511
-6 | -0.3801 | 0.00984 | -0.1317 | -38.628
-5.5 | -0.3214 | 0.00951 | -0.1319 | -33.796
-5 | -0.2618 | 0.00928 | -0.1321 | -28.2112
-4.5 | -0.2017 | 0.00901 | -0.1324 | -22.3862
-4 | -0.141 | 0.00874 | -0.1329 | -16.1327
-3.5 | -0.08 | 0.00852 | -0.1333 | -9.3897
-3 | -0.0188 | 0.00837 | -0.1336 | -2.2461
-2.5 | 0.0424 | 0.00824 | -0.134 | 5.1456
-2 | 0.1036 | 0.00821 | -0.1342 | 12.6188
-1 | 0.2265 | 0.00809 | -0.1347 | 27.9975
-0.5 | 0.2881 | 0.00803 | -0.1349 | 35.878
0 | 0.3493 | 0.00802 | -0.135 | 43.5536
1 | 0.4715 | 0.00805 | -0.1351 | 58.5714
1.5 | 0.5324 | 0.00807 | -0.135 | 65.9727
2 | 0.5929 | 0.00806 | -0.135 | 73.5608
2.5 | 0.653 | 0.0081 | -0.1347 | 80.6173
3 | 0.7127 | 0.00817 | -0.1344 | 87.2338
3.5 | 0.7718 | 0.00828 | -0.1339 | 93.2126
4 | 0.8304 | 0.0084 | -0.1333 | 98.8571
4.5 | 0.8885 | 0.00848 | -0.1327 | 104.7759
5 | 0.942 | 0.00888 | -0.131 | 106.0811
5.5 | 0.9909 | 0.00945 | -0.1285 | 104.8571
6 | 1.0351 | 0.01016 | -0.1252 | 101.8799
6.5 | 1.0686 | 0.01102 | -0.1199 | 96.9691
7 | 1.0994 | 0.01196 | -0.1143 | 91.9231
7.5 | 1.1307 | 0.01299 | -0.109 | 87.0439
8 | 1.1602 | 0.01411 | -0.1036 | 82.2254
8.5 | 1.1935 | 0.01504 | -0.0991 | 79.3551
9 | 1.224 | 0.01614 | -0.0943 | 75.8364
9.5 | 1.2516 | 0.01745 | -0.0894 | 71.7249
10 | 1.2787 | 0.01889 | -0.0847 | 67.6919
10.5 | 1.3032 | 0.0206 | -0.0802 | 63.2621
11 | 1.3263 | 0.02257 | -0.076 | 58.7638
11.5 | 1.3492 | 0.02474 | -0.0722 | 54.5352
12 | 1.3711 | 0.02718 | -0.0688 | 50.4452
12.5 | 1.3909 | 0.02996 | -0.0656 | 46.4252
13 | 1.4091 | 0.0331 | -0.0629 | 42.571
13.5 | 1.4251 | 0.03661 | -0.0604 | 38.9265
14 | 1.4379 | 0.04066 | -0.0584 | 35.364
14.5 | 1.4519 | 0.04486 | -0.0568 | 32.3651
15 | 1.4605 | 0.04982 | -0.0557 | 29.3155
15.5 | 1.4701 | 0.05497 | -0.055 | 26.7437
16 | 1.4771 | 0.06066 | -0.0548 | 24.3505
16.5 | 1.48 | 0.06707 | -0.0551 | 22.0665
17 | 1.4769 | 0.07454 | -0.0562 | 19.8135
17.5 | 1.4779 | 0.08178 | -0.0576 | 18.0717
18 | 1.4754 | 0.08978 | -0.0597 | 16.4335
18.5 | 1.4709 | 0.09826 | -0.0623 | 14.9695
19 | 1.4624 | 0.10759 | -0.0658 | 13.5923
19.5 | 1.4528 | 0.11724 | -0.0699 | 12.3917
20 | 1.4399 | 0.12757 | -0.0748 | 11.2871

## 61. Re 2M Mach 0.25 (2)
BIGFOIL.COM POLAR EXPORT
NREL S823
NREL S823 |  |  |  | Cl Max: | 1.579 | at alpha= | 11.5 | deg
JavaFoil+Calcfoil stall+Eppler ext transition |  |  |  | L/D Max: | 123.152 | at alpha= | 5.5 | deg
Re: | 2000000 |  |  | Cd Min: | 0.00758 | at alpha= | -1 | deg
Mach: | 0.25 |  |  | Cl=0 at alpha= | -3.6066 | deg
|  |  |  | @ Cl=0.1, Cd= | 0.0092269
|  |  |  | @ Cl=0.4, Cd= | 0.0077294
|  |  |  | @ Cl=0.6, Cd= | 0.0079691
alpha (deg) | Cl | Cd | Cm | Cl/Cd
-20 | -1.172 | 0.14421 | -0.089 | -8.126
-19.5 | -1.197 | 0.13652 | -0.09 | -8.766
-19 | -1.215 | 0.13024 | -0.091 | -9.331
-18.5 | -1.228 | 0.12317 | -0.091 | -9.967
-18 | -1.234 | 0.11722 | -0.092 | -10.524
-17.5 | -1.252 | 0.1017 | -0.098 | -12.314
-17 | -1.246 | 0.09612 | -0.099 | -12.964
-16.5 | -1.234 | 0.09077 | -0.099 | -13.594
-16 | -1.214 | 0.08666 | -0.1 | -14.002
-15.5 | -1.175 | 0.08188 | -0.101 | -14.356
-15 | -1.136 | 0.07743 | -0.102 | -14.674
-14.5 | -1.096 | 0.07349 | -0.102 | -14.908
-14 | -1.054 | 0.0699 | -0.103 | -15.08
-13.5 | -1.011 | 0.06562 | -0.103 | -15.41
-13 | -0.967 | 0.06213 | -0.104 | -15.568
-12.5 | -0.922 | 0.0593 | -0.105 | -15.553
-12 | -0.882 | 0.0539 | -0.107 | -16.369
-11.5 | -0.84 | 0.04915 | -0.109 | -17.085
-11 | -0.793 | 0.04565 | -0.111 | -17.377
-10.5 | -0.746 | 0.04252 | -0.112 | -17.534
-10 | -0.697 | 0.03961 | -0.113 | -17.595
-9.5 | -0.647 | 0.03689 | -0.114 | -17.549
-9 | -0.597 | 0.03383 | -0.116 | -17.643
-8.5 | -0.546 | 0.03142 | -0.117 | -17.365
-8 | -0.503 | 0.022 | -0.122 | -22.857
-7.5 | -0.449 | 0.02046 | -0.124 | -21.938
-7 | -0.394 | 0.01899 | -0.125 | -20.746
-6.5 | -0.338 | 0.01755 | -0.126 | -19.284
-6 | -0.282 | 0.01628 | -0.128 | -17.324
-5.5 | -0.225 | 0.01511 | -0.129 | -14.866
-5 | -0.167 | 0.01396 | -0.13 | -11.931
-4.5 | -0.108 | 0.01298 | -0.132 | -8.285
-4 | -0.048 | 0.01212 | -0.133 | -3.926
-3.5 | 0.013 | 0.00994 | -0.135 | 1.346
-3 | 0.075 | 0.00918 | -0.136 | 8.216
-2.5 | 0.139 | 0.0093 | -0.139 | 14.94
-2 | 0.204 | 0.00959 | -0.14 | 21.223
-1.5 | 0.269 | 0.01011 | -0.142 | 26.603
-1 | 0.342 | 0.00758 | -0.146 | 45.129
-0.5 | 0.408 | 0.00775 | -0.146 | 52.635
0 | 0.474 | 0.00779 | -0.147 | 60.858
0.5 | 0.54 | 0.00786 | -0.147 | 68.709
1 | 0.606 | 0.00798 | -0.147 | 75.907
1.5 | 0.671 | 0.00804 | -0.148 | 83.457
2 | 0.736 | 0.0081 | -0.148 | 90.886
2.5 | 0.801 | 0.00824 | -0.148 | 97.16
3 | 0.866 | 0.00839 | -0.148 | 103.164
3.5 | 0.93 | 0.00855 | -0.149 | 108.82
4 | 0.994 | 0.00861 | -0.149 | 115.403
4.5 | 1.057 | 0.00885 | -0.149 | 119.382
5 | 1.119 | 0.00917 | -0.149 | 122.064
5.5 | 1.178 | 0.00957 | -0.149 | 123.152
6 | 1.236 | 0.01036 | -0.149 | 119.305
6.5 | 1.291 | 0.01152 | -0.149 | 112.133
7 | 1.344 | 0.017 | -0.15 | 79.09
7.5 | 1.394 | 0.01859 | -0.15 | 75.007
8 | 1.441 | 0.02105 | -0.15 | 68.433
8.5 | 1.477 | 0.01863 | -0.149 | 79.243
9 | 1.51 | 0.01873 | -0.149 | 80.614
9.5 | 1.536 | 0.01872 | -0.148 | 82.049
10 | 1.553 | 0.02334 | -0.147 | 66.558
10.5 | 1.568 | 0.02476 | -0.146 | 63.33
11 | 1.576 | 0.02633 | -0.145 | 59.875
11.5 | 1.579 | 0.02807 | -0.144 | 56.261
12 | 1.574 | 0.03005 | -0.143 | 52.397
12.5 | 1.563 | 0.03225 | -0.142 | 48.461
13 | 1.545 | 0.03482 | -0.141 | 44.359
13.5 | 1.519 | 0.03764 | -0.14 | 40.35
14 | 1.488 | 0.04028 | -0.139 | 36.935
14.5 | 1.447 | 0.04408 | -0.138 | 32.832
15 | 1.401 | 0.0483 | -0.137 | 29.005
15.5 | 1.348 | 0.0532 | -0.135 | 25.335
16 | 1.287 | 0.0594 | -0.133 | 21.671
16.5 | 1.222 | 0.06665 | -0.131 | 18.329

## 62. Re 2M Mach 0.50 (1)
BIGFOIL.COM POLAR EXPORT
NREL S823
NREL S823 |  |  |  | Cl Max: | 1.2869 | at alpha= | 12.5 | deg
XFOIL ncrit=9 |  |  |  | L/D Max: | 100.14 | at alpha= | 5 | deg
Re: | 2000000 |  |  | Cd Min: | 0.00878 | at alpha= | 1 | deg
Mach: | 0.5 |  |  | Cl=0 at alpha= | -2.4214 | deg
|  |  |  | @ Cl=0.1, Cd= | 0.0092823
|  |  |  | @ Cl=0.4, Cd= | 0.0088281
|  |  |  | @ Cl=0.6, Cd= | 0.00881
alpha (deg) | Cl | Cd | Cm | Cl/Cd
-20 | -0.6185 | 0.22341 | -0.0081 | -2.7685
-19.5 | -0.6127 | 0.21451 | -0.0127 | -2.8563
-19 | -0.6047 | 0.20632 | -0.017 | -2.9309
-18.5 | -0.5826 | 0.20129 | -0.0197 | -2.8943
-18 | -0.5732 | 0.19374 | -0.0234 | -2.9586
-17.5 | -0.5359 | 0.19206 | -0.0243 | -2.7903
-17 | -0.498 | 0.19073 | -0.025 | -2.611
-16.5 | -0.4761 | 0.18605 | -0.027 | -2.559
-16 | -0.4676 | 0.17856 | -0.03 | -2.6187
-15.5 | -0.4542 | 0.17212 | -0.0324 | -2.6389
-15 | -0.4408 | 0.16633 | -0.0345 | -2.6502
-14.5 | -0.4198 | 0.16199 | -0.0356 | -2.5915
-14 | -0.3908 | 0.15424 | -0.0426 | -2.5337
-13.5 | -0.3617 | 0.14654 | -0.0496 | -2.4683
-13 | -0.3472 | 0.13651 | -0.0576 | -2.5434
-12.5 | -0.4118 | 0.11658 | -0.0694 | -3.5323
-12 | -0.435 | 0.10332 | -0.0795 | -4.2102
-11.5 | -0.4934 | 0.08794 | -0.0895 | -5.6106
-11 | -0.5221 | 0.07645 | -0.0976 | -6.8293
-10.5 | -0.5046 | 0.06906 | -0.1051 | -7.3067
-10 | -0.4967 | 0.0628 | -0.1088 | -7.9092
-9.5 | -0.4651 | 0.05677 | -0.1158 | -8.1927
-9 | -0.392 | 0.04752 | -0.1389 | -8.2492
-8.5 | -0.3412 | 0.04189 | -0.1509 | -8.1451
-8 | -0.3375 | 0.03766 | -0.1517 | -8.9618
-7.5 | -0.3386 | 0.03338 | -0.1515 | -10.1438
-7 | -0.3473 | 0.02883 | -0.1506 | -12.0465
-6.5 | -0.3709 | 0.02364 | -0.1487 | -15.6895
-6 | -0.4079 | 0.01859 | -0.1441 | -21.9419
-5.5 | -0.3982 | 0.01439 | -0.1457 | -27.672
-5 | -0.3463 | 0.01296 | -0.1456 | -26.7207
-4.5 | -0.2845 | 0.0121 | -0.1452 | -23.5124
-4 | -0.2202 | 0.01119 | -0.1451 | -19.6783
-3.5 | -0.1518 | 0.01059 | -0.145 | -14.3343
-3 | -0.0819 | 0.01016 | -0.1449 | -8.061
-2.5 | -0.0113 | 0.00978 | -0.1448 | -1.1554
-2 | 0.0606 | 0.00943 | -0.1449 | 6.4263
-1.5 | 0.1326 | 0.00916 | -0.1449 | 14.476
-1 | 0.2042 | 0.00901 | -0.1447 | 22.6637
-0.5 | 0.2749 | 0.00896 | -0.1442 | 30.6808
0 | 0.3466 | 0.00894 | -0.1438 | 38.7696
0.5 | 0.4182 | 0.00879 | -0.1435 | 47.5768
1 | 0.488 | 0.00878 | -0.1428 | 55.5809
1.5 | 0.5584 | 0.00878 | -0.1421 | 63.5991
2 | 0.6278 | 0.00883 | -0.1411 | 71.0985
2.5 | 0.6961 | 0.00887 | -0.1398 | 78.478
3 | 0.7616 | 0.00892 | -0.1379 | 85.3812
3.5 | 0.8255 | 0.00901 | -0.1357 | 91.6204
4 | 0.8875 | 0.00919 | -0.1329 | 96.5724
5 | 1.0024 | 0.01001 | -0.1257 | 100.1399
5.5 | 1.0512 | 0.0107 | -0.1208 | 98.243
6 | 1.0845 | 0.01191 | -0.1138 | 91.0579
6.5 | 1.1137 | 0.01332 | -0.1063 | 83.6111
7 | 1.1382 | 0.01502 | -0.0988 | 75.779
7.5 | 1.1592 | 0.0171 | -0.0916 | 67.7895
8 | 1.1763 | 0.01969 | -0.0849 | 59.741
8.5 | 1.1946 | 0.02263 | -0.0791 | 52.7883
9.5 | 1.2296 | 0.02973 | -0.0699 | 41.3589
10 | 1.245 | 0.03393 | -0.0662 | 36.6932
10.5 | 1.2583 | 0.03861 | -0.0632 | 32.59
11 | 1.2689 | 0.04385 | -0.0607 | 28.9373
11.5 | 1.2794 | 0.04952 | -0.059 | 25.836
12 | 1.2868 | 0.05584 | -0.058 | 23.0444
12.5 | 1.2869 | 0.0632 | -0.0578 | 20.3623
13 | 1.2817 | 0.07155 | -0.0586 | 17.9133
13.5 | 1.2708 | 0.08098 | -0.0605 | 15.6928
14 | 1.2558 | 0.09142 | -0.0637 | 13.7366
14.5 | 1.2379 | 0.10269 | -0.068 | 12.0547
15 | 1.2188 | 0.11462 | -0.0735 | 10.6334
15.5 | 1.1999 | 0.12696 | -0.0801 | 9.451
16 | 1.1813 | 0.1397 | -0.0876 | 8.456
16.5 | 1.1633 | 0.15274 | -0.096 | 7.6162
17 | 1.1455 | 0.16622 | -0.1052 | 6.8915
17.5 | 1.129 | 0.17991 | -0.1148 | 6.2754

## 63. Re 2M Mach 0.50 (2)
BIGFOIL.COM POLAR EXPORT
NREL S823
NREL S823 |  |  |  | Cl Max: | 1.428 | at alpha= | 7 | deg
JavaFoil+Calcfoil stall+Eppler ext transition |  |  |  | L/D Max: | 113.19 | at alpha= | 5 | deg
Re: | 2000000 |  |  | Cd Min: | 0.00877 | at alpha= | 1.5 | deg
Mach: | 0.5 |  |  | Cl=0 at alpha= | -3.6077 | deg
|  |  |  | @ Cl=0.1, Cd= | 0.014719
|  |  |  | @ Cl=0.4, Cd= | 0.010118
|  |  |  | @ Cl=0.6, Cd= | 0.0098807
alpha (deg) | Cl | Cd | Cm | Cl/Cd
-20 | -0.974 | 0.34865 | -0.096 | -2.794
-19.5 | -0.945 | 0.32117 | -0.096 | -2.943
-19 | -0.884 | 0.16315 | -0.056 | -5.416
-18.5 | -0.856 | 0.15283 | -0.053 | -5.598
-18 | -0.828 | 0.14768 | -0.053 | -5.604
-17.5 | -0.8 | 0.13584 | -0.056 | -5.89
-17 | -0.796 | 0.25833 | -0.096 | -3.082
-16.5 | -0.767 | 0.23754 | -0.096 | -3.228
-16 | -0.738 | 0.22566 | -0.097 | -3.269
-15.5 | -0.708 | 0.21557 | -0.097 | -3.286
-15 | -0.679 | 0.17939 | -0.097 | -3.786
-14.5 | -0.649 | 0.16973 | -0.097 | -3.824
-14 | -0.619 | 0.16311 | -0.096 | -3.793
-13.5 | -0.588 | 0.15734 | -0.096 | -3.739
-13 | -0.559 | 0.13776 | -0.096 | -4.056
-12.5 | -0.529 | 0.12463 | -0.096 | -4.247
-12 | -0.731 | 0.09476 | -0.105 | -7.718
-11.5 | -0.747 | 0.08307 | -0.108 | -8.988
-11 | -0.736 | 0.07468 | -0.109 | -9.852
-10.5 | -0.712 | 0.06858 | -0.111 | -10.381
-10 | -0.679 | 0.06268 | -0.112 | -10.839
-9.5 | -0.652 | 0.053 | -0.12 | -12.296
-9 | -0.608 | 0.04945 | -0.12 | -12.291
-8.5 | -0.56 | 0.0457 | -0.121 | -12.259
-8 | -0.51 | 0.04275 | -0.122 | -11.925
-7.5 | -0.468 | 0.03034 | -0.13 | -15.437
-7 | -0.414 | 0.02808 | -0.132 | -14.732
-6.5 | -0.357 | 0.02604 | -0.133 | -13.703
-6 | -0.298 | 0.02403 | -0.135 | -12.418
-5.5 | -0.239 | 0.0222 | -0.136 | -10.75
-5 | -0.177 | 0.02047 | -0.138 | -8.66
-4.5 | -0.115 | 0.01888 | -0.14 | -6.076
-4 | -0.051 | 0.01749 | -0.141 | -2.905
-3.5 | 0.014 | 0.01615 | -0.143 | 0.886
-3 | 0.081 | 0.01502 | -0.145 | 5.371
-2.5 | 0.148 | 0.01396 | -0.147 | 10.619
-2 | 0.217 | 0.01269 | -0.149 | 17.126
-1.5 | 0.288 | 0.01001 | -0.151 | 28.81
-1 | 0.359 | 0.01045 | -0.153 | 34.385
-0.5 | 0.433 | 0.00985 | -0.155 | 43.949
0 | 0.529 | 0.00895 | -0.157 | 59.067
0.5 | 0.603 | 0.00992 | -0.159 | 60.716
1 | 0.676 | 0.01074 | -0.161 | 62.977
1.5 | 0.749 | 0.00877 | -0.165 | 85.412
2 | 0.822 | 0.00892 | -0.165 | 92.146
2.5 | 0.894 | 0.0091 | -0.166 | 98.225
3 | 0.966 | 0.0093 | -0.166 | 103.815
3.5 | 1.037 | 0.00962 | -0.166 | 107.741
4 | 1.107 | 0.00997 | -0.166 | 111.072
4.5 | 1.176 | 0.01046 | -0.166 | 112.441
5 | 1.242 | 0.01097 | -0.167 | 113.19
5.5 | 1.303 | 0.01223 | -0.167 | 106.535
6 | 1.358 | 0.01957 | -0.167 | 69.395
6.5 | 1.398 | 0.01856 | -0.166 | 75.344
7 | 1.428 | 0.01998 | -0.165 | 71.464
7.5 | 1.428 | 0.02469 | -0.163 | 57.866
8 | 1.411 | 0.02666 | -0.162 | 52.912
8.5 | 1.334 | 0.02939 | -0.161 | 45.377
9 | 0.876 | 0.03268 | -0.159 | 26.79
9.5 | 0.901 | 0.03666 | -0.158 | 24.588
10 | 0.794 | 0.08306 | -0.081 | 9.565
10.5 | 0.82 | 0.09044 | -0.07 | 9.067
11 | 0.849 | 0.09569 | -0.074 | 8.875
11.5 | 0.887 | 0.10149 | -0.095 | 8.736
12 | 0.908 | 0.10813 | -0.082 | 8.399

## 64. Re 3M Mach 0.00 (1)
BIGFOIL.COM POLAR EXPORT
NREL S823
NREL S823 |  |  |  | Cl Max: | 1.6307 | at alpha= | 19.5 | deg
XFOIL ncrit=9 |  |  |  | L/D Max: | 109.808 | at alpha= | 5.5 | deg
Re: | 3000000 |  |  | Cd Min: | 0.00718 | at alpha= | 0 | deg
Mach: | 0 |  |  | Cl=0 at alpha= | -2.9932 | deg
|  |  |  | @ Cl=0.1, Cd= | 0.0072659
|  |  |  | @ Cl=0.4, Cd= | 0.00718
|  |  |  | @ Cl=0.6, Cd= | 0.0073496
alpha (deg) | Cl | Cd | Cm | Cl/Cd
-18.5 | -0.7149 | 0.15187 | -0.0269 | -4.7073
-18 | -0.7395 | 0.14059 | -0.0317 | -5.26
-17.5 | -0.7812 | 0.12703 | -0.0372 | -6.1497
-17 | -0.8253 | 0.11385 | -0.0425 | -7.249
-16.5 | -0.8661 | 0.10166 | -0.0469 | -8.5196
-16 | -0.9175 | 0.08879 | -0.0515 | -10.3334
-15.5 | -0.9562 | 0.07842 | -0.055 | -12.1933
-15 | -1.0179 | 0.06501 | -0.0612 | -15.6576
-14.5 | -1.0579 | 0.05238 | -0.0702 | -20.1966
-14 | -1.1 | 0.03971 | -0.0803 | -27.7008
-13.5 | -1.1618 | 0.02413 | -0.0948 | -48.1475
-13 | -1.1488 | 0.01716 | -0.1044 | -66.9464
-12.5 | -1.0865 | 0.01474 | -0.1123 | -73.711
-12 | -1.0458 | 0.01324 | -0.1134 | -78.9879
-11.5 | -0.9919 | 0.01217 | -0.1155 | -81.5037
-11 | -0.9064 | 0.01144 | -0.1229 | -79.2308
-10.5 | -0.8303 | 0.01099 | -0.128 | -75.5505
-10 | -0.7814 | 0.01079 | -0.1274 | -72.4189
-9.5 | -0.7344 | 0.01032 | -0.1267 | -71.1628
-8.5 | -0.6322 | 0.00958 | -0.1264 | -65.9916
-8 | -0.5776 | 0.00931 | -0.1267 | -62.0408
-7.5 | -0.5219 | 0.00909 | -0.127 | -57.4147
-7 | -0.4655 | 0.0089 | -0.1274 | -52.3034
-6.5 | -0.4085 | 0.0087 | -0.1278 | -46.954
-6 | -0.3516 | 0.00842 | -0.1283 | -41.7577
-5.5 | -0.2941 | 0.00819 | -0.1288 | -35.9096
-5 | -0.236 | 0.00803 | -0.1293 | -29.3898
-4 | -0.1189 | 0.00766 | -0.1305 | -15.5222
-3.5 | -0.0599 | 0.0075 | -0.1311 | -7.9867
-3 | -0.0008 | 0.00738 | -0.1316 | -0.1084
-2.5 | 0.0583 | 0.00728 | -0.1321 | 8.0082
-2 | 0.1174 | 0.00726 | -0.1325 | 16.1708
-1.5 | 0.1765 | 0.00726 | -0.1329 | 24.3113
-1 | 0.236 | 0.00725 | -0.1333 | 32.5517
-0.5 | 0.2953 | 0.00719 | -0.1337 | 41.0709
0 | 0.3542 | 0.00718 | -0.134 | 49.3315
0.5 | 0.4133 | 0.00718 | -0.1343 | 57.5627
1 | 0.4722 | 0.0072 | -0.1345 | 65.5833
1.5 | 0.5306 | 0.00726 | -0.1346 | 73.0854
2 | 0.5887 | 0.00733 | -0.1346 | 80.3138
2.5 | 0.6464 | 0.00743 | -0.1345 | 86.9987
3 | 0.7039 | 0.00751 | -0.1344 | 93.7284
3.5 | 0.7609 | 0.00761 | -0.1342 | 99.9869
4 | 0.8167 | 0.00776 | -0.1337 | 105.2448
4.5 | 0.8707 | 0.00801 | -0.133 | 108.7016
5.5 | 0.9707 | 0.00884 | -0.1302 | 109.8077
6 | 1.0152 | 0.00954 | -0.1277 | 106.4151
6.5 | 1.0566 | 0.01034 | -0.1247 | 102.1857
7 | 1.0956 | 0.01116 | -0.1213 | 98.172
7.5 | 1.1319 | 0.0118 | -0.1172 | 95.9237
8 | 1.1677 | 0.01242 | -0.1131 | 94.0177
8.5 | 1.2028 | 0.01318 | -0.1091 | 91.2595
9 | 1.2378 | 0.01393 | -0.1051 | 88.8586
9.5 | 1.2703 | 0.01478 | -0.1009 | 85.9472
10 | 1.3036 | 0.01563 | -0.097 | 83.4037
10.5 | 1.3348 | 0.01658 | -0.0929 | 80.5066
11 | 1.3644 | 0.01765 | -0.0889 | 77.3031
11.5 | 1.393 | 0.01883 | -0.085 | 73.9777
12 | 1.4203 | 0.02017 | -0.0814 | 70.4165
12.5 | 1.4461 | 0.0217 | -0.0778 | 66.6406
13 | 1.4707 | 0.02344 | -0.0744 | 62.7432
13.5 | 1.4916 | 0.02553 | -0.071 | 58.4254
14 | 1.5134 | 0.02773 | -0.0681 | 54.5763
14.5 | 1.5315 | 0.03035 | -0.0653 | 50.4613
15 | 1.5503 | 0.03311 | -0.0629 | 46.8227
15.5 | 1.564 | 0.03646 | -0.0606 | 42.8963
16 | 1.5799 | 0.03984 | -0.0589 | 39.6561
16.5 | 1.592 | 0.04376 | -0.0574 | 36.3803
17 | 1.6014 | 0.04818 | -0.0562 | 33.2379
17.5 | 1.6111 | 0.05279 | -0.0555 | 30.519
18 | 1.62 | 0.05771 | -0.0552 | 28.0714
18.5 | 1.6271 | 0.06302 | -0.0552 | 25.8188
19 | 1.6302 | 0.06904 | -0.0557 | 23.6124
19.5 | 1.6307 | 0.07563 | -0.0567 | 21.5615
20 | 1.6284 | 0.0828 | -0.0582 | 19.6667

## 65. Re 3M Mach 0.00 (2)
BIGFOIL.COM POLAR EXPORT
NREL S823
NREL S823 |  |  |  | Cl Max: | 1.667 | at alpha= | 13.5 | deg
JavaFoil+Calcfoil stall+Eppler ext transition |  |  |  | L/D Max: | 126.553 | at alpha= | 5 | deg
Re: | 3000000 |  |  | Cd Min: | 0.00716 | at alpha= | -2 | deg
Mach: | 0 |  |  | Cl=0 at alpha= | -3.6083 | deg
|  |  |  | @ Cl=0.1, Cd= | 0.009023
|  |  |  | @ Cl=0.4, Cd= | 0.0071923
|  |  |  | @ Cl=0.6, Cd= | 0.0073627
alpha (deg) | Cl | Cd | Cm | Cl/Cd
-20 | -1.339 | 0.1135 | -0.092 | -11.795
-19.5 | -1.336 | 0.10899 | -0.093 | -12.258
-19 | -1.33 | 0.10452 | -0.094 | -12.721
-18.5 | -1.32 | 0.09927 | -0.094 | -13.293
-18 | -1.306 | 0.0951 | -0.095 | -13.734
-17.5 | -1.289 | 0.09033 | -0.096 | -14.269
-17 | -1.268 | 0.08577 | -0.096 | -14.785
-16.5 | -1.244 | 0.08202 | -0.097 | -15.169
-16 | -1.215 | 0.0778 | -0.098 | -15.613
-15.5 | -1.174 | 0.07437 | -0.098 | -15.781
-15 | -1.131 | 0.07049 | -0.099 | -16.052
-14.5 | -1.094 | 0.0647 | -0.101 | -16.913
-14 | -1.057 | 0.05869 | -0.103 | -18.004
-13.5 | -1.014 | 0.05524 | -0.104 | -18.348
-13 | -0.97 | 0.05174 | -0.105 | -18.74
-12.5 | -0.925 | 0.04839 | -0.106 | -19.11
-12 | -0.879 | 0.04523 | -0.108 | -19.438
-11.5 | -0.833 | 0.04221 | -0.109 | -19.725
-11 | -0.786 | 0.03924 | -0.11 | -20.021
-10.5 | -0.738 | 0.03656 | -0.111 | -20.174
-10 | -0.689 | 0.03406 | -0.112 | -20.221
-9.5 | -0.639 | 0.0313 | -0.113 | -20.415
-9 | -0.589 | 0.02902 | -0.115 | -20.293
-8.5 | -0.538 | 0.02743 | -0.116 | -19.61
-8 | -0.497 | 0.01779 | -0.122 | -27.949
-7.5 | -0.444 | 0.01652 | -0.123 | -26.852
-7 | -0.39 | 0.01525 | -0.124 | -25.543
-6.5 | -0.334 | 0.01415 | -0.125 | -23.629
-6 | -0.279 | 0.0131 | -0.127 | -21.273
-5.5 | -0.222 | 0.01211 | -0.128 | -18.339
-5 | -0.165 | 0.01124 | -0.129 | -14.642
-4.5 | -0.106 | 0.00892 | -0.131 | -11.911
-4 | -0.047 | 0.00923 | -0.132 | -5.093
-3.5 | 0.013 | 0.00925 | -0.134 | 1.433
-3 | 0.075 | 0.0089 | -0.135 | 8.377
-2.5 | 0.138 | 0.00921 | -0.137 | 14.936
-2 | 0.204 | 0.00716 | -0.141 | 28.485
-1.5 | 0.268 | 0.00718 | -0.141 | 37.269
-1 | 0.331 | 0.0072 | -0.141 | 45.989
-0.5 | 0.395 | 0.00719 | -0.142 | 54.946
0 | 0.459 | 0.00722 | -0.142 | 63.544
0.5 | 0.523 | 0.00723 | -0.142 | 72.328
1 | 0.587 | 0.00734 | -0.143 | 79.94
1.5 | 0.65 | 0.00745 | -0.143 | 87.242
2 | 0.713 | 0.00755 | -0.143 | 94.433
2.5 | 0.776 | 0.00766 | -0.143 | 101.361
3 | 0.839 | 0.00781 | -0.144 | 107.4
3.5 | 0.901 | 0.008 | -0.144 | 112.681
4 | 0.963 | 0.008 | -0.144 | 120.341
4.5 | 1.025 | 0.00828 | -0.144 | 123.8
5 | 1.085 | 0.00857 | -0.144 | 126.553
5.5 | 1.143 | 0.00914 | -0.144 | 125.127
6 | 1.2 | 0.00992 | -0.145 | 121.046
6.5 | 1.255 | 0.01066 | -0.145 | 117.749
7 | 1.309 | 0.01133 | -0.145 | 115.543
7.5 | 1.36 | 0.01624 | -0.145 | 83.737
8 | 1.409 | 0.01756 | -0.145 | 80.226
8.5 | 1.455 | 0.01884 | -0.145 | 77.258
9 | 1.499 | 0.02036 | -0.145 | 73.591
9.5 | 1.539 | 0.02146 | -0.145 | 71.713
10 | 1.563 | 0.01838 | -0.144 | 85.056
10.5 | 1.595 | 0.0188 | -0.144 | 84.832
11 | 1.616 | 0.01854 | -0.143 | 87.154
11.5 | 1.633 | 0.02267 | -0.142 | 72.045
12 | 1.647 | 0.02395 | -0.141 | 68.754
12.5 | 1.658 | 0.02514 | -0.141 | 65.961
13 | 1.664 | 0.02668 | -0.14 | 62.379
13.5 | 1.667 | 0.02834 | -0.139 | 58.809
14 | 1.665 | 0.03015 | -0.138 | 55.246
14.5 | 1.66 | 0.03215 | -0.137 | 51.626
15 | 1.651 | 0.03438 | -0.137 | 48.026
15.5 | 1.638 | 0.03701 | -0.136 | 44.253
16 | 1.622 | 0.03981 | -0.135 | 40.735
16.5 | 1.603 | 0.0428 | -0.134 | 37.448
17 | 1.58 | 0.04628 | -0.133 | 34.145
17.5 | 1.555 | 0.05026 | -0.131 | 30.943
18 | 1.528 | 0.05444 | -0.13 | 28.072
18.5 | 1.499 | 0.05886 | -0.129 | 25.471

## 66. Re 3M Mach 0.00 (3)
BIGFOIL.COM POLAR EXPORT
NREL S823
NREL S823 |  |  |  | Cl Max: | 1.612 | at alpha= | 19 | deg
NF |  |  |  | L/D Max: | 86.362 | at alpha= | 3 | deg
Re: | 3000000 |  |  | Cd Min: | 0.0070926 | at alpha= | 1 | deg
Mach: | 0 |  |  | Cl=0 at alpha= | -2.9367 | deg
|  |  |  | @ Cl=0.1, Cd= | 0.0073788
|  |  |  | @ Cl=0.4, Cd= | 0.0071033
|  |  |  | @ Cl=0.6, Cd= | 0.0072586
alpha (deg) | Cl | Cd | Cm | Cl/Cd
-20 | -0.80221 | 0.16755 | -0.022165 | -4.7879
-19.5 | -0.80625 | 0.15957 | -0.026699 | -5.0525
-19 | -0.81228 | 0.15176 | -0.031472 | -5.3523
-18.5 | -0.82398 | 0.14304 | -0.036568 | -5.7604
-18 | -0.8454 | 0.13225 | -0.041764 | -6.3922
-17.5 | -0.8785 | 0.11936 | -0.046632 | -7.3602
-17 | -0.9248 | 0.10475 | -0.051137 | -8.8288
-16.5 | -0.98595 | 0.08853 | -0.05575 | -11.1369
-16 | -1.0569 | 0.071694 | -0.060922 | -14.7419
-15.5 | -1.1261 | 0.055609 | -0.06699 | -20.2497
-15 | -1.1846 | 0.041592 | -0.073421 | -28.4815
-14.5 | -1.2307 | 0.030681 | -0.079335 | -40.1122
-14 | -1.2596 | 0.02265 | -0.085047 | -55.6125
-13.5 | -1.2595 | 0.017277 | -0.090755 | -72.8978
-13 | -1.2231 | 0.014137 | -0.096568 | -86.5163
-12.5 | -1.1562 | 0.0124 | -0.10317 | -93.2473
-12 | -1.0703 | 0.01134 | -0.11115 | -94.3789
-11.5 | -0.97563 | 0.010597 | -0.12008 | -92.0633
-11 | -0.89151 | 0.010095 | -0.12657 | -88.3106
-10.5 | -0.83342 | 0.0097825 | -0.12755 | -85.1948
-10 | -0.78463 | 0.0094884 | -0.12663 | -82.6933
-9.5 | -0.73455 | 0.0091805 | -0.12598 | -80.0117
-9 | -0.68312 | 0.0088999 | -0.12557 | -76.7555
-8.5 | -0.63098 | 0.0086661 | -0.12528 | -72.8105
-8 | -0.57799 | 0.0084921 | -0.12506 | -68.0618
-7.5 | -0.52399 | 0.0083701 | -0.12496 | -62.6029
-7 | -0.46928 | 0.0082742 | -0.12505 | -56.7156
-6.5 | -0.41385 | 0.0081925 | -0.12526 | -50.5158
-6 | -0.35754 | 0.0081073 | -0.12557 | -44.1012
-5.5 | -0.30044 | 0.0080118 | -0.12596 | -37.499
-5 | -0.2427 | 0.0079098 | -0.12637 | -30.6834
-4.5 | -0.18446 | 0.0078068 | -0.12677 | -23.6276
-4 | -0.1258 | 0.0077066 | -0.12716 | -16.3233
-3.5 | -0.066796 | 0.0076114 | -0.12753 | -8.7757
-3 | -0.007525 | 0.0075225 | -0.12788 | -1.0003
-2.5 | 0.051953 | 0.0074403 | -0.1282 | 6.9827
-2 | 0.11159 | 0.007364 | -0.1285 | 15.1529
-1.5 | 0.17131 | 0.0072932 | -0.12878 | 23.4884
-1 | 0.23101 | 0.0072284 | -0.12905 | 31.9592
-0.5 | 0.29058 | 0.0071716 | -0.1293 | 40.5185
0 | 0.34988 | 0.0071269 | -0.1295 | 49.0926
0.5 | 0.40876 | 0.0070991 | -0.12962 | 57.579
1 | 0.46711 | 0.0070926 | -0.12964 | 65.8586
1.5 | 0.52475 | 0.0071142 | -0.12951 | 73.7605
2 | 0.58121 | 0.0071865 | -0.12917 | 80.8757
2.5 | 0.63517 | 0.0073935 | -0.12847 | 85.9098
3 | 0.68441 | 0.0079249 | -0.12715 | 86.362
3.5 | 0.7317 | 0.00861 | -0.12552 | 84.9829
4 | 0.78082 | 0.0091448 | -0.12394 | 85.3833
4.5 | 0.82892 | 0.0096742 | -0.12207 | 85.6844
5 | 0.86872 | 0.010602 | -0.11899 | 81.9402
5.5 | 0.90163 | 0.011694 | -0.115 | 77.1004
6 | 0.94531 | 0.012079 | -0.11241 | 78.2593
6.5 | 0.99106 | 0.012324 | -0.1101 | 80.4149
7 | 1.0334 | 0.012678 | -0.1073 | 81.5116
7.5 | 1.0738 | 0.013138 | -0.10426 | 81.7307
8 | 1.1139 | 0.013671 | -0.10127 | 81.477
8.5 | 1.1537 | 0.014241 | -0.098311 | 81.0103
9 | 1.1927 | 0.014862 | -0.095356 | 80.254
9.5 | 1.2307 | 0.01556 | -0.092341 | 79.0903
10 | 1.267 | 0.01635 | -0.089212 | 77.4934
10.5 | 1.3015 | 0.01724 | -0.08595 | 75.4924
11 | 1.3341 | 0.018245 | -0.082573 | 73.123
11.5 | 1.3649 | 0.019387 | -0.079123 | 70.4053
12 | 1.3938 | 0.020693 | -0.075651 | 67.3574
12.5 | 1.4208 | 0.022192 | -0.072217 | 64.0247
13 | 1.4459 | 0.023906 | -0.068885 | 60.483
13.5 | 1.4691 | 0.025858 | -0.065733 | 56.8118
14 | 1.4902 | 0.028071 | -0.062833 | 53.0848
14.5 | 1.5092 | 0.030553 | -0.060201 | 49.3956
15 | 1.5262 | 0.033293 | -0.057806 | 45.8424
15.5 | 1.5415 | 0.036297 | -0.055628 | 42.4688
16 | 1.5554 | 0.039608 | -0.053711 | 39.2683
16.5 | 1.568 | 0.043222 | -0.052031 | 36.2783
17 | 1.5783 | 0.046989 | -0.050267 | 33.5889
17.5 | 1.5883 | 0.051114 | -0.049135 | 31.0731
18 | 1.6012 | 0.056012 | -0.049703 | 28.5874
18.5 | 1.6094 | 0.061483 | -0.050333 | 26.176
19 | 1.612 | 0.067433 | -0.050898 | 23.9054
19.5 | 1.611 | 0.073858 | -0.051748 | 21.8127
20 | 1.6074 | 0.080721 | -0.052965 | 19.9124

## 67. Re 3M Mach 0.10 (1)
BIGFOIL.COM POLAR EXPORT
NREL S823
NREL S823 |  |  |  | Cl Max: | 1.6154 | at alpha= | 19 | deg
XFOIL ncrit=9 |  |  |  | L/D Max: | 108.728 | at alpha= | 5.5 | deg
Re: | 3000000 |  |  | Cd Min: | 0.0072 | at alpha= | 0 | deg
Mach: | 0.1 |  |  | Cl=0 at alpha= | -2.9773 | deg
|  |  |  | @ Cl=0.1, Cd= | 0.0072883
|  |  |  | @ Cl=0.4, Cd= | 0.0072076
|  |  |  | @ Cl=0.6, Cd= | 0.0073655
alpha (deg) | Cl | Cd | Cm | Cl/Cd
-18.5 | -0.7056 | 0.15435 | -0.0264 | -4.5714
-18 | -0.7302 | 0.14301 | -0.0313 | -5.1059
-17.5 | -0.7738 | 0.12912 | -0.037 | -5.9929
-17 | -0.8181 | 0.11585 | -0.0424 | -7.0617
-16.5 | -0.8579 | 0.10382 | -0.0469 | -8.2633
-16 | -0.9123 | 0.09044 | -0.0517 | -10.0874
-15.5 | -0.951 | 0.08003 | -0.0553 | -11.883
-15 | -1.0127 | 0.06667 | -0.0615 | -15.1897
-14.5 | -1.0534 | 0.05413 | -0.0704 | -19.4606
-14 | -1.0956 | 0.0415 | -0.0803 | -26.4
-13.5 | -1.1574 | 0.02535 | -0.0964 | -45.6568
-13 | -1.1504 | 0.01893 | -0.103 | -60.7713
-12.5 | -1.0952 | 0.01588 | -0.1109 | -68.9673
-12 | -1.054 | 0.01378 | -0.1138 | -76.4877
-11.5 | -1.0008 | 0.01254 | -0.1161 | -79.8086
-11 | -0.9143 | 0.0117 | -0.1237 | -78.1453
-10.5 | -0.8358 | 0.0112 | -0.1292 | -74.625
-10 | -0.7874 | 0.01097 | -0.1285 | -71.7776
-9.5 | -0.7399 | 0.01054 | -0.1278 | -70.1992
-9 | -0.691 | 0.01008 | -0.1273 | -68.5516
-8.5 | -0.6381 | 0.00972 | -0.1273 | -65.6481
-8 | -0.5833 | 0.00943 | -0.1274 | -61.8558
-7.5 | -0.5275 | 0.00918 | -0.1277 | -57.4619
-7 | -0.4707 | 0.00898 | -0.1281 | -52.4165
-6.5 | -0.4132 | 0.0088 | -0.1285 | -46.9545
-6 | -0.3558 | 0.00852 | -0.1289 | -41.7606
-5.5 | -0.2979 | 0.00826 | -0.1295 | -36.0654
-5 | -0.2395 | 0.00808 | -0.13 | -29.6411
-4.5 | -0.1807 | 0.00794 | -0.1305 | -22.7582
-4 | -0.1217 | 0.00772 | -0.131 | -15.7642
-3.5 | -0.0622 | 0.00757 | -0.1316 | -8.2166
-3 | -0.0027 | 0.00742 | -0.1322 | -0.36388
-2.5 | 0.0569 | 0.00731 | -0.1327 | 7.7839
-2 | 0.1165 | 0.00728 | -0.1331 | 16.0027
-1 | 0.2358 | 0.00729 | -0.1338 | 32.3457
-0.5 | 0.2956 | 0.00721 | -0.1342 | 40.9986
0 | 0.355 | 0.0072 | -0.1345 | 49.3056
0.5 | 0.4144 | 0.00721 | -0.1347 | 57.4757
1 | 0.4737 | 0.00723 | -0.1349 | 65.5187
1.5 | 0.5326 | 0.00728 | -0.135 | 73.1593
2 | 0.591 | 0.00735 | -0.135 | 80.4082
2.5 | 0.6492 | 0.00745 | -0.1349 | 87.1409
3 | 0.7071 | 0.00753 | -0.1348 | 93.9044
3.5 | 0.7644 | 0.00763 | -0.1345 | 100.1835
4 | 0.8204 | 0.0078 | -0.134 | 105.1795
4.5 | 0.8748 | 0.00805 | -0.1332 | 108.6708
5.5 | 0.9742 | 0.00896 | -0.13 | 108.7277
6.5 | 1.0608 | 0.01039 | -0.1245 | 102.0982
7 | 1.099 | 0.01122 | -0.1208 | 97.9501
7.5 | 1.1335 | 0.01187 | -0.1163 | 95.4928
8 | 1.1695 | 0.01254 | -0.1122 | 93.2616
8.5 | 1.2047 | 0.01331 | -0.108 | 90.5109
9 | 1.2394 | 0.01411 | -0.104 | 87.8384
9.5 | 1.2722 | 0.01497 | -0.0997 | 84.9833
10 | 1.3047 | 0.01587 | -0.0956 | 82.2117
10.5 | 1.3353 | 0.01689 | -0.0915 | 79.0586
11 | 1.3644 | 0.01803 | -0.0874 | 75.6739
11.5 | 1.3922 | 0.01931 | -0.0834 | 72.0974
12 | 1.4195 | 0.02073 | -0.0797 | 68.4756
12.5 | 1.4435 | 0.02246 | -0.076 | 64.2698
13 | 1.4676 | 0.02432 | -0.0727 | 60.3454
13.5 | 1.4893 | 0.02649 | -0.0695 | 56.2212
14 | 1.5084 | 0.02901 | -0.0665 | 51.9959
14.5 | 1.528 | 0.03167 | -0.0639 | 48.2476
15 | 1.5439 | 0.03481 | -0.0615 | 44.3522
15.5 | 1.5592 | 0.0382 | -0.0594 | 40.8168
16 | 1.5728 | 0.04196 | -0.0577 | 37.4833
16.5 | 1.5828 | 0.04629 | -0.0564 | 34.1931
17 | 1.5935 | 0.05078 | -0.0555 | 31.3805
17.5 | 1.6035 | 0.05555 | -0.055 | 28.8659
18 | 1.6094 | 0.06102 | -0.0549 | 26.375
18.5 | 1.6144 | 0.06678 | -0.0552 | 24.1749
19 | 1.6154 | 0.07332 | -0.056 | 22.0322
19.5 | 1.6124 | 0.08058 | -0.0574 | 20.0099
20 | 1.6092 | 0.08817 | -0.0592 | 18.2511

## 68. Re 3M Mach 0.10 (2)
BIGFOIL.COM POLAR EXPORT
NREL S823
NREL S823 |  |  |  | Cl Max: | 1.653 | at alpha= | 13 | deg
JavaFoil+Calcfoil stall+Eppler ext transition |  |  |  | L/D Max: | 126.41 | at alpha= | 5 | deg
Re: | 3000000 |  |  | Cd Min: | 0.00712 | at alpha= | -1 | deg
Mach: | 0.1 |  |  | Cl=0 at alpha= | -3.6083 | deg
|  |  |  | @ Cl=0.1, Cd= | 0.009153
|  |  |  | @ Cl=0.4, Cd= | 0.0072209
|  |  |  | @ Cl=0.6, Cd= | 0.0073789
alpha (deg) | Cl | Cd | Cm | Cl/Cd
-20 | -1.324 | 0.11563 | -0.093 | -11.448
-19.5 | -1.324 | 0.11078 | -0.093 | -11.95
-19 | -1.32 | 0.10515 | -0.094 | -12.554
-18.5 | -1.313 | 0.10063 | -0.095 | -13.043
-18 | -1.301 | 0.09627 | -0.095 | -13.516
-17.5 | -1.286 | 0.0913 | -0.096 | -14.084
-17 | -1.267 | 0.0873 | -0.097 | -14.512
-16.5 | -1.244 | 0.0827 | -0.097 | -15.042
-16 | -1.216 | 0.07898 | -0.098 | -15.394
-15.5 | -1.175 | 0.07483 | -0.099 | -15.699
-15 | -1.133 | 0.07087 | -0.099 | -15.986
-14.5 | -1.09 | 0.06742 | -0.1 | -16.172
-14 | -1.057 | 0.06013 | -0.103 | -17.575
-13.5 | -1.015 | 0.0562 | -0.105 | -18.059
-13 | -0.971 | 0.05258 | -0.106 | -18.467
-12.5 | -0.926 | 0.04916 | -0.107 | -18.843
-12 | -0.881 | 0.04592 | -0.108 | -19.183
-11.5 | -0.834 | 0.0429 | -0.109 | -19.445
-11 | -0.787 | 0.03987 | -0.11 | -19.751
-10.5 | -0.739 | 0.03712 | -0.111 | -19.917
-10 | -0.69 | 0.03457 | -0.112 | -19.972
-9.5 | -0.641 | 0.03179 | -0.114 | -20.16
-9 | -0.591 | 0.02947 | -0.115 | -20.036
-8.5 | -0.539 | 0.02734 | -0.116 | -19.729
-8 | -0.499 | 0.01811 | -0.122 | -27.536
-7.5 | -0.445 | 0.01683 | -0.123 | -26.44
-7 | -0.391 | 0.01558 | -0.124 | -25.076
-6.5 | -0.335 | 0.0144 | -0.126 | -23.295
-6 | -0.279 | 0.01339 | -0.127 | -20.87
-5.5 | -0.223 | 0.01235 | -0.128 | -18.029
-5 | -0.165 | 0.01147 | -0.13 | -14.388
-4.5 | -0.107 | 0.0091 | -0.131 | -11.71
-4 | -0.047 | 0.00938 | -0.133 | -5.027
-3.5 | 0.013 | 0.0087 | -0.134 | 1.528
-3 | 0.075 | 0.00903 | -0.136 | 8.29
-2.5 | 0.138 | 0.00934 | -0.138 | 14.759
-2 | 0.202 | 0.00981 | -0.14 | 20.612
-1.5 | 0.269 | 0.0072 | -0.142 | 37.339
-1 | 0.333 | 0.00712 | -0.142 | 46.743
-0.5 | 0.397 | 0.00722 | -0.142 | 55.009
0 | 0.461 | 0.00724 | -0.143 | 63.67
0.5 | 0.525 | 0.00724 | -0.143 | 72.526
1 | 0.589 | 0.00736 | -0.143 | 80.102
1.5 | 0.653 | 0.00747 | -0.144 | 87.421
2 | 0.717 | 0.00757 | -0.144 | 94.613
2.5 | 0.78 | 0.00768 | -0.144 | 101.537
3 | 0.843 | 0.00784 | -0.144 | 107.495
3.5 | 0.906 | 0.00803 | -0.145 | 112.752
4 | 0.968 | 0.00804 | -0.145 | 120.432
4.5 | 1.03 | 0.00832 | -0.145 | 123.754
5 | 1.09 | 0.00862 | -0.145 | 126.41
5.5 | 1.149 | 0.00922 | -0.145 | 124.573
6 | 1.206 | 0.01 | -0.145 | 120.559
6.5 | 1.261 | 0.01077 | -0.145 | 117.119
7 | 1.314 | 0.01148 | -0.146 | 114.485
7.5 | 1.366 | 0.01648 | -0.146 | 82.848
8 | 1.414 | 0.01768 | -0.146 | 79.967
8.5 | 1.46 | 0.01906 | -0.146 | 76.619
9 | 1.503 | 0.02063 | -0.146 | 72.849
9.5 | 1.537 | 0.0182 | -0.145 | 84.409
10 | 1.565 | 0.01863 | -0.144 | 83.981
10.5 | 1.595 | 0.01911 | -0.144 | 83.448
11 | 1.613 | 0.0219 | -0.143 | 73.625
11.5 | 1.628 | 0.02309 | -0.143 | 70.528
12 | 1.64 | 0.02442 | -0.142 | 67.159
12.5 | 1.649 | 0.02568 | -0.141 | 64.225
13 | 1.653 | 0.0273 | -0.14 | 60.539
13.5 | 1.652 | 0.02906 | -0.139 | 56.86
14 | 1.648 | 0.03096 | -0.139 | 53.212
14.5 | 1.638 | 0.0331 | -0.138 | 49.494
15 | 1.625 | 0.03557 | -0.137 | 45.696
15.5 | 1.608 | 0.03826 | -0.136 | 42.033
16 | 1.588 | 0.04132 | -0.135 | 38.427
16.5 | 1.564 | 0.04454 | -0.134 | 35.115
17 | 1.536 | 0.0485 | -0.133 | 31.681
17.5 | 1.507 | 0.05266 | -0.132 | 28.616
18 | 1.475 | 0.05722 | -0.13 | 25.774

## 69. Re 3M Mach 0.25 (1)
BIGFOIL.COM POLAR EXPORT
NREL S823
NREL S823 |  |  |  | Cl Max: | 1.5422 | at alpha= | 17.5 | deg
XFOIL ncrit=9 |  |  |  | L/D Max: | 109.746 | at alpha= | 5 | deg
Re: | 3000000 |  |  | Cd Min: | 0.00733 | at alpha= | 0.5 | deg
Mach: | 0.25 |  |  | Cl=0 at alpha= | -2.8913 | deg
|  |  |  | @ Cl=0.1, Cd= | 0.0074506
|  |  |  | @ Cl=0.4, Cd= | 0.0073333
|  |  |  | @ Cl=0.6, Cd= | 0.0074762
alpha (deg) | Cl | Cd | Cm | Cl/Cd
-18 | -0.7037 | 0.15196 | -0.0305 | -4.6308
-17.5 | -0.7511 | 0.1373 | -0.037 | -5.4705
-17 | -0.7936 | 0.12432 | -0.0425 | -6.3835
-16.5 | -0.8347 | 0.11219 | -0.0475 | -7.4401
-16 | -0.8914 | 0.09846 | -0.0531 | -9.0534
-15.5 | -0.9306 | 0.08782 | -0.057 | -10.5967
-15 | -0.9931 | 0.07438 | -0.0636 | -13.3517
-14.5 | -1.035 | 0.0622 | -0.0724 | -16.6399
-14 | -1.0549 | 0.0525 | -0.0803 | -20.0933
-13.5 | -1.0766 | 0.04242 | -0.0891 | -25.3795
-13 | -1.0784 | 0.03369 | -0.099 | -32.0095
-12.5 | -1.0764 | 0.02754 | -0.1032 | -39.085
-12 | -1.0393 | 0.02276 | -0.1106 | -45.6634
-11.5 | -1.0183 | 0.01796 | -0.1154 | -56.6982
-11 | -0.9657 | 0.01459 | -0.1226 | -66.1892
-10.5 | -0.8553 | 0.01301 | -0.136 | -65.7417
-10 | -0.8109 | 0.01231 | -0.1354 | -65.8733
-9.5 | -0.7671 | 0.01182 | -0.1338 | -64.8985
-9 | -0.7184 | 0.01133 | -0.1328 | -63.4069
-8.5 | -0.6684 | 0.01072 | -0.1322 | -62.3507
-8 | -0.6144 | 0.01024 | -0.1319 | -60
-7.5 | -0.5581 | 0.00984 | -0.1318 | -56.7175
-7 | -0.5 | 0.00951 | -0.1319 | -52.5762
-6.5 | -0.4405 | 0.00924 | -0.1322 | -47.6732
-6 | -0.3804 | 0.00902 | -0.1325 | -42.1729
-5.5 | -0.3199 | 0.00878 | -0.1329 | -36.4351
-5 | -0.2593 | 0.00847 | -0.1333 | -30.6139
-4.5 | -0.1982 | 0.00824 | -0.1338 | -24.0534
-4 | -0.1367 | 0.00809 | -0.1342 | -16.8974
-3.5 | -0.0753 | 0.00786 | -0.1347 | -9.5802
-2.5 | 0.0484 | 0.00755 | -0.1356 | 6.4106
-2 | 0.1107 | 0.00743 | -0.1361 | 14.8991
-1.5 | 0.1727 | 0.0074 | -0.1364 | 23.3378
-1 | 0.2344 | 0.00742 | -0.1366 | 31.5903
-0.5 | 0.2965 | 0.0074 | -0.1369 | 40.0676
0 | 0.3586 | 0.00734 | -0.1372 | 48.8556
0.5 | 0.4203 | 0.00733 | -0.1374 | 57.3397
1 | 0.4814 | 0.00737 | -0.1374 | 65.3189
1.5 | 0.5426 | 0.00741 | -0.1374 | 73.2254
2 | 0.6033 | 0.00748 | -0.1372 | 80.6551
2.5 | 0.6638 | 0.00757 | -0.137 | 87.6882
3 | 0.7238 | 0.00767 | -0.1367 | 94.3677
3.5 | 0.783 | 0.00779 | -0.1362 | 100.5135
4 | 0.8409 | 0.00796 | -0.1355 | 105.6407
4.5 | 0.8965 | 0.00824 | -0.1343 | 108.7985
5 | 0.9493 | 0.00865 | -0.1326 | 109.7457
6 | 1.0417 | 0.00988 | -0.127 | 105.4352
6.5 | 1.0783 | 0.01069 | -0.1223 | 100.87
7 | 1.1099 | 0.01151 | -0.1168 | 96.4292
7.5 | 1.1453 | 0.01236 | -0.112 | 92.6618
8 | 1.1802 | 0.01322 | -0.1073 | 89.2738
8.5 | 1.2131 | 0.01417 | -0.1024 | 85.6104
9 | 1.2464 | 0.01514 | -0.0977 | 82.325
9.5 | 1.2759 | 0.01631 | -0.0928 | 78.2281
10 | 1.3059 | 0.01753 | -0.0882 | 74.4952
10.5 | 1.3337 | 0.01897 | -0.0836 | 70.3057
11 | 1.3602 | 0.02062 | -0.0793 | 65.9651
11.5 | 1.3857 | 0.02248 | -0.0753 | 61.6415
12 | 1.4088 | 0.02465 | -0.0715 | 57.1521
12.5 | 1.4304 | 0.02712 | -0.068 | 52.7434
13 | 1.4505 | 0.02991 | -0.065 | 48.4955
13.5 | 1.4686 | 0.03306 | -0.0622 | 44.4223
14 | 1.4857 | 0.03652 | -0.0598 | 40.6818
14.5 | 1.5007 | 0.04039 | -0.0578 | 37.1552
15 | 1.5111 | 0.04492 | -0.0561 | 33.6398
15.5 | 1.5247 | 0.0494 | -0.0549 | 30.8644
16 | 1.5331 | 0.05466 | -0.0542 | 28.0479
16.5 | 1.5401 | 0.06031 | -0.0539 | 25.5364
17 | 1.542 | 0.06683 | -0.0543 | 23.0735
17.5 | 1.5422 | 0.07384 | -0.0551 | 20.8857
18 | 1.5407 | 0.08135 | -0.0566 | 18.9392
18.5 | 1.5394 | 0.0891 | -0.0584 | 17.2772
19 | 1.5337 | 0.09769 | -0.0611 | 15.6997
19.5 | 1.5266 | 0.10669 | -0.0643 | 14.3087
20 | 1.5165 | 0.1163 | -0.0683 | 13.0396

## 70. Re 3M Mach 0.25 (2)
BIGFOIL.COM POLAR EXPORT
NREL S823
NREL S823 |  |  |  | Cl Max: | 1.587 | at alpha= | 11.5 | deg
JavaFoil+Calcfoil stall+Eppler ext transition |  |  |  | L/D Max: | 125.195 | at alpha= | 5 | deg
Re: | 3000000 |  |  | Cd Min: | 0.00723 | at alpha= | -1 | deg
Mach: | 0.25 |  |  | Cl=0 at alpha= | -3.6066 | deg
|  |  |  | @ Cl=0.1, Cd= | 0.0091175
|  |  |  | @ Cl=0.4, Cd= | 0.0073355
|  |  |  | @ Cl=0.6, Cd= | 0.0074909
alpha (deg) | Cl | Cd | Cm | Cl/Cd
-20 | -1.173 | 0.13973 | -0.089 | -8.394
-19.5 | -1.198 | 0.13242 | -0.09 | -9.046
-19 | -1.216 | 0.12639 | -0.091 | -9.625
-18.5 | -1.248 | 0.10945 | -0.097 | -11.398
-18 | -1.253 | 0.10325 | -0.098 | -12.14
-17.5 | -1.253 | 0.09938 | -0.098 | -12.61
-17 | -1.247 | 0.09324 | -0.099 | -13.372
-16.5 | -1.235 | 0.08825 | -0.1 | -13.991
-16 | -1.214 | 0.08357 | -0.1 | -14.528
-15.5 | -1.176 | 0.07913 | -0.101 | -14.862
-15 | -1.137 | 0.07496 | -0.102 | -15.165
-14.5 | -1.096 | 0.07184 | -0.102 | -15.259
-14 | -1.055 | 0.0678 | -0.103 | -15.555
-13.5 | -1.012 | 0.06419 | -0.104 | -15.76
-13 | -0.968 | 0.06099 | -0.104 | -15.866
-12.5 | -0.933 | 0.05388 | -0.108 | -17.31
-12 | -0.888 | 0.05017 | -0.109 | -17.702
-11.5 | -0.842 | 0.04679 | -0.11 | -18.005
-11 | -0.796 | 0.04342 | -0.112 | -18.331
-10.5 | -0.748 | 0.04045 | -0.113 | -18.495
-10 | -0.699 | 0.0372 | -0.114 | -18.801
-9.5 | -0.65 | 0.03449 | -0.115 | -18.835
-9 | -0.599 | 0.032 | -0.117 | -18.726
-8.5 | -0.548 | 0.02971 | -0.118 | -18.43
-8 | -0.506 | 0.02016 | -0.124 | -25.087
-7.5 | -0.452 | 0.01866 | -0.125 | -24.203
-7 | -0.396 | 0.01729 | -0.126 | -22.935
-6.5 | -0.341 | 0.01599 | -0.127 | -21.301
-6 | -0.284 | 0.01476 | -0.129 | -19.239
-5.5 | -0.226 | 0.01368 | -0.13 | -16.541
-5 | -0.168 | 0.01264 | -0.132 | -13.267
-4.5 | -0.108 | 0.01172 | -0.133 | -9.242
-4 | -0.048 | 0.00952 | -0.135 | -5.032
-3.5 | 0.013 | 0.00897 | -0.136 | 1.503
-3 | 0.076 | 0.00902 | -0.138 | 8.427
-2.5 | 0.14 | 0.00928 | -0.14 | 15.07
-2 | 0.205 | 0.00955 | -0.142 | 21.486
-1.5 | 0.272 | 0.01004 | -0.143 | 27.055
-1 | 0.342 | 0.00723 | -0.146 | 47.313
-0.5 | 0.408 | 0.00735 | -0.146 | 55.507
0 | 0.474 | 0.00735 | -0.147 | 64.497
0.5 | 0.54 | 0.0074 | -0.147 | 72.978
1 | 0.606 | 0.0075 | -0.147 | 80.756
1.5 | 0.671 | 0.00761 | -0.148 | 88.21
2 | 0.736 | 0.00771 | -0.148 | 95.465
2.5 | 0.801 | 0.00782 | -0.148 | 102.441
3 | 0.866 | 0.00801 | -0.148 | 108.119
3.5 | 0.93 | 0.00821 | -0.149 | 113.278
4 | 0.994 | 0.00824 | -0.149 | 120.599
4.5 | 1.057 | 0.00856 | -0.149 | 123.519
5 | 1.119 | 0.00894 | -0.149 | 125.195
5.5 | 1.178 | 0.00962 | -0.149 | 122.534
6 | 1.236 | 0.01051 | -0.149 | 117.625
6.5 | 1.291 | 0.01145 | -0.149 | 112.762
7 | 1.344 | 0.01671 | -0.15 | 80.468
7.5 | 1.394 | 0.01793 | -0.15 | 77.746
8 | 1.441 | 0.01953 | -0.15 | 73.766
8.5 | 1.484 | 0.02063 | -0.15 | 71.923
9 | 1.514 | 0.01859 | -0.149 | 81.417
9.5 | 1.542 | 0.01887 | -0.148 | 81.727
10 | 1.562 | 0.01858 | -0.148 | 84.079
10.5 | 1.576 | 0.02282 | -0.147 | 69.089
11 | 1.585 | 0.02424 | -0.146 | 65.392
11.5 | 1.587 | 0.02576 | -0.145 | 61.602
12 | 1.583 | 0.02755 | -0.144 | 57.45
12.5 | 1.572 | 0.02952 | -0.143 | 53.238
13 | 1.553 | 0.03181 | -0.142 | 48.827
13.5 | 1.527 | 0.03431 | -0.141 | 44.517
14 | 1.496 | 0.03668 | -0.141 | 40.796
14.5 | 1.456 | 0.04003 | -0.139 | 36.381
15 | 1.41 | 0.04375 | -0.138 | 32.227
15.5 | 1.357 | 0.04797 | -0.137 | 28.296
16 | 1.298 | 0.05327 | -0.135 | 24.362
16.5 | 1.233 | 0.05932 | -0.133 | 20.787

## 71. Re 3M Mach 0.50 (1)
BIGFOIL.COM POLAR EXPORT
NREL S823
NREL S823 |  |  |  | Cl Max: | 1.3433 | at alpha= | 12.5 | deg
XFOIL ncrit=9 |  |  |  | L/D Max: | 105.871 | at alpha= | 5 | deg
Re: | 3000000 |  |  | Cd Min: | 0.00801 | at alpha= | 1 | deg
Mach: | 0.5 |  |  | Cl=0 at alpha= | -2.4889 | deg
|  |  |  | @ Cl=0.1, Cd= | 0.0085344
|  |  |  | @ Cl=0.4, Cd= | 0.0080353
|  |  |  | @ Cl=0.6, Cd= | 0.0080337
alpha (deg) | Cl | Cd | Cm | Cl/Cd
-10.5 | -0.5615 | 0.06045 | -0.1158 | -9.2887
-10 | -0.5274 | 0.05509 | -0.1218 | -9.5734
-9.5 | -0.4461 | 0.04768 | -0.1418 | -9.3561
-9 | -0.4066 | 0.04286 | -0.1498 | -9.4867
-8.5 | -0.4004 | 0.03824 | -0.152 | -10.4707
-8 | -0.4007 | 0.03362 | -0.1529 | -11.9185
-7.5 | -0.4098 | 0.02879 | -0.1527 | -14.2341
-7 | -0.4527 | 0.02229 | -0.1512 | -20.3096
-6.5 | -0.5013 | 0.0165 | -0.147 | -30.3818
-6 | -0.4772 | 0.01303 | -0.1488 | -36.6232
-5.5 | -0.4209 | 0.01186 | -0.1483 | -35.489
-5 | -0.3566 | 0.01107 | -0.1478 | -32.2132
-4.5 | -0.2884 | 0.01047 | -0.1475 | -27.5454
-4 | -0.2176 | 0.01001 | -0.1474 | -21.7383
-3.5 | -0.1458 | 0.00964 | -0.1473 | -15.1245
-3 | -0.0739 | 0.0092 | -0.1474 | -8.0326
-2.5 | -0.0016 | 0.00887 | -0.1475 | -0.18038
-2 | 0.0707 | 0.00865 | -0.1474 | 8.1734
-1.5 | 0.1442 | 0.00836 | -0.1477 | 17.2488
-1 | 0.2171 | 0.00817 | -0.1477 | 26.5728
-0.5 | 0.2893 | 0.00807 | -0.1476 | 35.8488
0 | 0.3617 | 0.00803 | -0.1473 | 45.0436
0.5 | 0.4338 | 0.00804 | -0.1469 | 53.9552
1 | 0.5051 | 0.00801 | -0.1464 | 63.0587
1.5 | 0.5758 | 0.00802 | -0.1457 | 71.7955
2 | 0.6464 | 0.00806 | -0.1449 | 80.1985
2.5 | 0.7157 | 0.00814 | -0.1437 | 87.9238
3 | 0.7837 | 0.00827 | -0.1422 | 94.7642
3.5 | 0.8473 | 0.00844 | -0.1397 | 100.391
4 | 0.9077 | 0.00867 | -0.1366 | 104.6943
5 | 1.0153 | 0.00959 | -0.1282 | 105.8707
5.5 | 1.0573 | 0.01048 | -0.1221 | 100.8874
6 | 1.091 | 0.01164 | -0.115 | 93.7285
6.5 | 1.1245 | 0.01286 | -0.1081 | 87.4417
7.5 | 1.1777 | 0.01618 | -0.0941 | 72.7874
8 | 1.2014 | 0.01839 | -0.0877 | 65.329
8.5 | 1.2246 | 0.02097 | -0.0819 | 58.3977
9.5 | 1.2673 | 0.02736 | -0.0722 | 46.3194
10 | 1.2869 | 0.03116 | -0.0682 | 41.2997
10.5 | 1.3037 | 0.03547 | -0.0647 | 36.755
11 | 1.3179 | 0.04029 | -0.0618 | 32.7103
11.5 | 1.3325 | 0.04543 | -0.0594 | 29.3308
12 | 1.3401 | 0.05148 | -0.0577 | 26.0315
12.5 | 1.3433 | 0.05831 | -0.0567 | 23.0372
13 | 1.338 | 0.0664 | -0.0568 | 20.1506
13.5 | 1.326 | 0.07565 | -0.0581 | 17.5281
14 | 1.3082 | 0.08607 | -0.0609 | 15.1993
14.5 | 1.2867 | 0.0975 | -0.065 | 13.1969
15 | 1.2637 | 0.10965 | -0.0703 | 11.5249
15.5 | 1.2412 | 0.12223 | -0.0767 | 10.1546
16 | 1.2192 | 0.13521 | -0.0842 | 9.0171
16.5 | 1.1986 | 0.1484 | -0.0925 | 8.0768
17 | 1.18 | 0.16171 | -0.1014 | 7.297
17.5 | 1.1638 | 0.17509 | -0.1108 | 6.6469

## 72. Re 3M Mach 0.50 (2)
BIGFOIL.COM POLAR EXPORT
NREL S823
NREL S823 |  |  |  | Cl Max: | 1.436 | at alpha= | 7.5 | deg
JavaFoil+Calcfoil stall+Eppler ext transition |  |  |  | L/D Max: | 115.863 | at alpha= | 4.5 | deg
Re: | 3000000 |  |  | Cd Min: | 0.00812 | at alpha= | 1 | deg
Mach: | 0.5 |  |  | Cl=0 at alpha= | -3.6077 | deg
|  |  |  | @ Cl=0.1, Cd= | 0.013421
|  |  |  | @ Cl=0.4, Cd= | 0.0096219
|  |  |  | @ Cl=0.6, Cd= | 0.0099847
alpha (deg) | Cl | Cd | Cm | Cl/Cd
-20 | -0.974 | 0.32809 | -0.096 | -2.97
-19.5 | -0.945 | 0.29946 | -0.096 | -3.157
-19 | -0.916 | 0.29032 | -0.096 | -3.154
-18.5 | -0.856 | 0.14762 | -0.055 | -5.797
-18 | -0.828 | 0.14377 | -0.054 | -5.758
-17.5 | -0.826 | 0.24969 | -0.096 | -3.307
-17 | -0.796 | 0.23802 | -0.096 | -3.345
-16.5 | -0.767 | 0.23164 | -0.096 | -3.311
-16 | -0.738 | 0.21805 | -0.097 | -3.383
-15.5 | -0.708 | 0.20934 | -0.097 | -3.384
-15 | -0.679 | 0.17795 | -0.098 | -3.818
-14.5 | -0.649 | 0.16699 | -0.097 | -3.889
-14 | -0.619 | 0.15536 | -0.097 | -3.985
-13.5 | -0.589 | 0.15158 | -0.096 | -3.883
-13 | -0.559 | 0.13547 | -0.096 | -4.125
-12.5 | -0.529 | 0.12386 | -0.096 | -4.274
-12 | -0.732 | 0.09093 | -0.105 | -8.052
-11.5 | -0.747 | 0.08027 | -0.108 | -9.309
-11 | -0.736 | 0.07271 | -0.11 | -10.128
-10.5 | -0.712 | 0.06643 | -0.111 | -10.724
-10 | -0.691 | 0.05549 | -0.119 | -12.458
-9.5 | -0.652 | 0.05164 | -0.12 | -12.626
-9 | -0.608 | 0.04775 | -0.12 | -12.733
-8.5 | -0.56 | 0.04428 | -0.121 | -12.656
-8 | -0.51 | 0.04148 | -0.122 | -12.296
-7.5 | -0.471 | 0.02824 | -0.132 | -16.669
-7 | -0.416 | 0.02613 | -0.133 | -15.902
-6.5 | -0.359 | 0.02415 | -0.134 | -14.851
-6 | -0.3 | 0.02221 | -0.136 | -13.511
-5.5 | -0.24 | 0.02046 | -0.138 | -11.725
-5 | -0.178 | 0.0188 | -0.139 | -9.489
-4.5 | -0.115 | 0.01728 | -0.141 | -6.679
-4 | -0.051 | 0.01598 | -0.143 | -3.2
-3.5 | 0.014 | 0.01477 | -0.145 | 0.975
-3 | 0.081 | 0.0137 | -0.146 | 5.93
-2.5 | 0.149 | 0.0127 | -0.148 | 11.756
-2 | 0.219 | 0.01154 | -0.15 | 18.977
-1.5 | 0.29 | 0.00986 | -0.153 | 29.452
-1 | 0.362 | 0.00955 | -0.154 | 37.884
-0.5 | 0.436 | 0.00969 | -0.156 | 45.001
0 | 0.529 | 0.00915 | -0.158 | 57.778
0.5 | 0.603 | 0.01002 | -0.161 | 60.146
1 | 0.676 | 0.00812 | -0.165 | 83.309
1.5 | 0.749 | 0.00832 | -0.165 | 90.051
2 | 0.822 | 0.00843 | -0.165 | 97.446
2.5 | 0.894 | 0.00865 | -0.166 | 103.291
3 | 0.966 | 0.0089 | -0.166 | 108.501
3.5 | 1.037 | 0.00917 | -0.166 | 113.035
4 | 1.107 | 0.00962 | -0.166 | 115.131
4.5 | 1.176 | 0.01015 | -0.166 | 115.863
5 | 1.242 | 0.01116 | -0.167 | 111.317
5.5 | 1.303 | 0.01237 | -0.167 | 105.342
6 | 1.358 | 0.01909 | -0.167 | 71.133
6.5 | 1.402 | 0.01774 | -0.167 | 79.024
7 | 1.431 | 0.01846 | -0.166 | 77.553
7.5 | 1.436 | 0.02287 | -0.164 | 62.799
8 | 1.418 | 0.02467 | -0.163 | 57.476
8.5 | 1.34 | 0.02716 | -0.162 | 49.355
9 | 0.88 | 0.0301 | -0.16 | 29.236
9.5 | 0.907 | 0.03364 | -0.159 | 26.954
10 | 0.909 | 0.04448 | -0.152 | 20.436
10.5 | 0.821 | 0.08559 | -0.072 | 9.587
11 | 0.854 | 0.09093 | -0.088 | 9.396
11.5 | 0.907 | 0.08934 | -0.115 | 10.155
12 | 0.909 | 0.10042 | -0.083 | 9.05
12.5 | 0.941 | 0.10539 | -0.091 | 8.932

## 73. Re 4M Mach 0.00 (1)
BIGFOIL.COM POLAR EXPORT
NREL S823
NREL S823 |  |  |  | Cl Max: | 1.6765 | at alpha= | 20 | deg
XFOIL ncrit=9 |  |  |  | L/D Max: | 110.952 | at alpha= | 4.5 | deg
Re: | 4000000 |  |  | Cd Min: | 0.00681 | at alpha= | -1 | deg
Mach: | 0 |  |  | Cl=0 at alpha= | -3.0219 | deg
|  |  |  | @ Cl=0.1, Cd= | 0.0068589
|  |  |  | @ Cl=0.4, Cd= | 0.0068231
|  |  |  | @ Cl=0.6, Cd= | 0.0069593
alpha (deg) | Cl | Cd | Cm | Cl/Cd
-18 | -0.7499 | 0.13947 | -0.0315 | -5.3768
-17.5 | -0.789 | 0.12652 | -0.0366 | -6.2362
-17 | -0.8315 | 0.11365 | -0.0416 | -7.3163
-16.5 | -0.8843 | 0.09969 | -0.0468 | -8.8705
-16 | -0.8994 | 0.08954 | -0.0531 | -10.0447
-15.5 | -0.9038 | 0.08093 | -0.0591 | -11.1677
-15 | -0.9489 | 0.06772 | -0.0673 | -14.0121
-14.5 | -0.9859 | 0.05577 | -0.0756 | -17.678
-14 | -1.0225 | 0.04358 | -0.085 | -23.4626
-13.5 | -1.0867 | 0.02763 | -0.0997 | -39.3304
-13 | -1.128 | 0.01621 | -0.1096 | -69.5867
-12.5 | -1.0955 | 0.01272 | -0.1149 | -86.1242
-12 | -1.0305 | 0.01192 | -0.1186 | -86.4513
-11 | -0.8903 | 0.0105 | -0.1276 | -84.7905
-10.5 | -0.8448 | 0.01016 | -0.1266 | -83.1496
-10 | -0.7954 | 0.00991 | -0.1261 | -80.2624
-9.5 | -0.7425 | 0.0097 | -0.1261 | -76.5464
-9 | -0.689 | 0.00944 | -0.1262 | -72.9873
-8.5 | -0.6352 | 0.00909 | -0.1264 | -69.879
-8 | -0.5801 | 0.00879 | -0.1267 | -65.9954
-7.5 | -0.5238 | 0.00853 | -0.1272 | -61.4068
-7 | -0.4666 | 0.00832 | -0.1278 | -56.0817
-6.5 | -0.4088 | 0.00815 | -0.1283 | -50.1595
-6 | -0.3505 | 0.00801 | -0.1289 | -43.7578
-5.5 | -0.2923 | 0.00781 | -0.1295 | -37.4264
-5 | -0.2339 | 0.0076 | -0.1301 | -30.7763
-4.5 | -0.1752 | 0.00746 | -0.1307 | -23.4853
-4 | -0.1161 | 0.00734 | -0.1313 | -15.8174
-3.5 | -0.0569 | 0.00716 | -0.1319 | -7.9469
-3 | 0.0026 | 0.00702 | -0.1326 | 0.37037
-2.5 | 0.0621 | 0.00691 | -0.1331 | 8.987
-2 | 0.1214 | 0.00683 | -0.1336 | 17.7745
-1.5 | 0.181 | 0.00682 | -0.1341 | 26.5396
-1 | 0.2408 | 0.00681 | -0.1345 | 35.3598
-0.5 | 0.3002 | 0.00683 | -0.1349 | 43.9531
0 | 0.3593 | 0.00683 | -0.1352 | 52.6061
0.5 | 0.4186 | 0.00682 | -0.1355 | 61.3783
1 | 0.4776 | 0.00683 | -0.1358 | 69.9268
1.5 | 0.5363 | 0.00688 | -0.1359 | 77.9506
2 | 0.5946 | 0.00695 | -0.136 | 85.554
2.5 | 0.6526 | 0.00705 | -0.1359 | 92.5674
3 | 0.7098 | 0.00718 | -0.1357 | 98.8579
3.5 | 0.7659 | 0.00736 | -0.1353 | 104.0625
4 | 0.8214 | 0.00757 | -0.1348 | 108.5073
4.5 | 0.8743 | 0.00788 | -0.1338 | 110.9518
5 | 0.9237 | 0.00836 | -0.1323 | 110.4904
5.5 | 0.9715 | 0.00892 | -0.1304 | 108.9126
6.5 | 1.0605 | 0.01019 | -0.1257 | 104.0726
7 | 1.1027 | 0.01088 | -0.1228 | 101.3511
7.5 | 1.1451 | 0.01142 | -0.1199 | 100.2715
8 | 1.1796 | 0.01201 | -0.1155 | 98.2182
8.5 | 1.2155 | 0.01268 | -0.1114 | 95.8596
9 | 1.2516 | 0.01337 | -0.1076 | 93.6126
9.5 | 1.2881 | 0.01406 | -0.1039 | 91.6145
10 | 1.3221 | 0.01484 | -0.1 | 89.0903
10.5 | 1.3548 | 0.01569 | -0.096 | 86.348
11 | 1.3863 | 0.01663 | -0.0921 | 83.3614
11.5 | 1.4162 | 0.0177 | -0.0882 | 80.0113
12 | 1.4433 | 0.01896 | -0.0841 | 76.1234
12.5 | 1.4702 | 0.02034 | -0.0804 | 72.2812
13 | 1.4955 | 0.02192 | -0.0768 | 68.2254
13.5 | 1.5172 | 0.02383 | -0.0732 | 63.6676
14 | 1.5406 | 0.02581 | -0.0701 | 59.69
14.5 | 1.5599 | 0.0282 | -0.0671 | 55.3156
15 | 1.5799 | 0.03072 | -0.0645 | 51.429
15.5 | 1.5974 | 0.0336 | -0.0621 | 47.5417
16 | 1.6105 | 0.03704 | -0.0599 | 43.48
16.5 | 1.6263 | 0.04046 | -0.0582 | 40.1953
17 | 1.6384 | 0.0444 | -0.0568 | 36.9009
17.5 | 1.6501 | 0.0486 | -0.0557 | 33.9527
18 | 1.655 | 0.05374 | -0.055 | 30.7964
18.5 | 1.6623 | 0.05885 | -0.0548 | 28.2464
19 | 1.6688 | 0.06426 | -0.0549 | 25.9695
19.5 | 1.6732 | 0.07014 | -0.0554 | 23.8551
20 | 1.6765 | 0.07635 | -0.0563 | 21.9581

## 74. Re 4M Mach 0.00 (2)
BIGFOIL.COM POLAR EXPORT
NREL S823
NREL S823 |  |  |  | Cl Max: | 1.673 | at alpha= | 13.5 | deg
JavaFoil+Calcfoil stall+Eppler ext transition |  |  |  | L/D Max: | 125.61 | at alpha= | 4.5 | deg
Re: | 4000000 |  |  | Cd Min: | 0.00692 | at alpha= | 0 | deg
Mach: | 0 |  |  | Cl=0 at alpha= | -3.6083 | deg
|  |  |  | @ Cl=0.1, Cd= | 0.0093251
|  |  |  | @ Cl=0.4, Cd= | 0.0069661
|  |  |  | @ Cl=0.6, Cd= | 0.0071486
alpha (deg) | Cl | Cd | Cm | Cl/Cd
-20 | -1.339 | 0.11149 | -0.092 | -12.014
-19.5 | -1.337 | 0.10716 | -0.093 | -12.473
-19 | -1.33 | 0.10192 | -0.094 | -13.051
-18.5 | -1.32 | 0.09776 | -0.094 | -13.505
-18 | -1.307 | 0.0929 | -0.095 | -14.064
-17.5 | -1.289 | 0.08834 | -0.096 | -14.595
-17 | -1.269 | 0.0846 | -0.096 | -14.997
-16.5 | -1.245 | 0.08032 | -0.097 | -15.495
-16 | -1.215 | 0.07625 | -0.098 | -15.937
-15.5 | -1.175 | 0.0727 | -0.098 | -16.156
-15 | -1.141 | 0.06508 | -0.101 | -17.538
-14.5 | -1.101 | 0.06079 | -0.103 | -18.12
-14 | -1.059 | 0.05702 | -0.104 | -18.574
-13.5 | -1.016 | 0.0534 | -0.105 | -19.026
-13 | -0.972 | 0.04997 | -0.106 | -19.45
-12.5 | -0.927 | 0.04671 | -0.107 | -19.844
-12 | -0.881 | 0.04357 | -0.108 | -20.225
-11.5 | -0.835 | 0.04061 | -0.109 | -20.557
-11 | -0.788 | 0.03774 | -0.111 | -20.872
-10.5 | -0.74 | 0.03515 | -0.112 | -21.042
-10 | -0.691 | 0.03232 | -0.113 | -21.368
-9.5 | -0.641 | 0.02996 | -0.114 | -21.396
-9 | -0.591 | 0.02778 | -0.115 | -21.258
-8.5 | -0.539 | 0.02585 | -0.116 | -20.864
-8 | -0.499 | 0.01678 | -0.122 | -29.754
-7.5 | -0.446 | 0.01554 | -0.124 | -28.663
-7 | -0.391 | 0.01441 | -0.125 | -27.128
-6.5 | -0.336 | 0.01336 | -0.126 | -25.138
-6 | -0.28 | 0.01236 | -0.127 | -22.638
-5.5 | -0.223 | 0.01146 | -0.129 | -19.452
-5 | -0.165 | 0.00895 | -0.13 | -18.465
-4.5 | -0.107 | 0.00919 | -0.131 | -11.615
-4 | -0.047 | 0.00869 | -0.133 | -5.433
-3.5 | 0.013 | 0.00874 | -0.135 | 1.523
-3 | 0.075 | 0.00921 | -0.136 | 8.14
-2.5 | 0.138 | 0.0095 | -0.138 | 14.555
-2 | 0.204 | 0.00699 | -0.141 | 29.175
-1.5 | 0.268 | 0.00699 | -0.141 | 38.266
-1 | 0.331 | 0.00699 | -0.141 | 47.365
-0.5 | 0.395 | 0.00697 | -0.142 | 56.718
0 | 0.459 | 0.00692 | -0.142 | 66.361
0.5 | 0.523 | 0.007 | -0.142 | 74.637
1 | 0.587 | 0.00713 | -0.143 | 82.212
1.5 | 0.65 | 0.00722 | -0.143 | 90.05
2 | 0.713 | 0.00731 | -0.143 | 97.546
2.5 | 0.776 | 0.00747 | -0.143 | 103.872
3 | 0.839 | 0.00762 | -0.144 | 110.003
3.5 | 0.901 | 0.0078 | -0.144 | 115.607
4 | 0.963 | 0.00787 | -0.144 | 122.401
4.5 | 1.025 | 0.00816 | -0.144 | 125.61
5 | 1.085 | 0.00867 | -0.144 | 125.184
5.5 | 1.143 | 0.00927 | -0.144 | 123.388
6 | 1.2 | 0.00992 | -0.145 | 121.049
6.5 | 1.255 | 0.01052 | -0.145 | 119.308
7 | 1.309 | 0.01113 | -0.145 | 117.573
7.5 | 1.36 | 0.01189 | -0.145 | 114.396
8 | 1.409 | 0.01717 | -0.145 | 82.042
8.5 | 1.455 | 0.01803 | -0.145 | 80.72
9 | 1.499 | 0.01926 | -0.145 | 77.793
9.5 | 1.539 | 0.02027 | -0.145 | 75.906
10 | 1.566 | 0.01743 | -0.144 | 89.852
10.5 | 1.597 | 0.01778 | -0.144 | 89.855
11 | 1.622 | 0.01911 | -0.143 | 84.914
11.5 | 1.64 | 0.02137 | -0.143 | 76.738
12 | 1.654 | 0.02253 | -0.142 | 73.404
12.5 | 1.664 | 0.02365 | -0.141 | 70.367
13 | 1.671 | 0.02507 | -0.14 | 66.644
13.5 | 1.673 | 0.02661 | -0.14 | 62.878
14 | 1.672 | 0.02826 | -0.139 | 59.157
14.5 | 1.666 | 0.03011 | -0.138 | 55.345
15 | 1.657 | 0.03217 | -0.137 | 51.512
15.5 | 1.644 | 0.03461 | -0.136 | 47.51
16 | 1.629 | 0.03709 | -0.135 | 43.916
16.5 | 1.61 | 0.03989 | -0.134 | 40.347
17 | 1.588 | 0.04301 | -0.133 | 36.915
17.5 | 1.562 | 0.04673 | -0.132 | 33.43
18 | 1.535 | 0.05053 | -0.131 | 30.382
18.5 | 1.507 | 0.05459 | -0.13 | 27.598

## 75. Re 4M Mach 0.00 (3)
BIGFOIL.COM POLAR EXPORT
NREL S823
NREL S823 |  |  |  | Cl Max: | 1.6819 | at alpha= | 20 | deg
NF |  |  |  | L/D Max: | 87.7482 | at alpha= | 8 | deg
Re: | 4000000 |  |  | Cd Min: | 0.0067355 | at alpha= | 0.5 | deg
Mach: | 0 |  |  | Cl=0 at alpha= | -2.9699 | deg
|  |  |  | @ Cl=0.1, Cd= | 0.0069573
|  |  |  | @ Cl=0.4, Cd= | 0.0067381
|  |  |  | @ Cl=0.6, Cd= | 0.0071044
alpha (deg) | Cl | Cd | Cm | Cl/Cd
-20 | -0.82246 | 0.16354 | -0.022526 | -5.0291
-19.5 | -0.82873 | 0.15515 | -0.026957 | -5.3414
-19 | -0.83795 | 0.14659 | -0.031661 | -5.7164
-18.5 | -0.85287 | 0.13727 | -0.036722 | -6.2132
-18 | -0.87582 | 0.12666 | -0.041928 | -6.9147
-17.5 | -0.90795 | 0.11458 | -0.047061 | -7.9242
-17 | -0.94962 | 0.10104 | -0.052417 | -9.3988
-16.5 | -1.0013 | 0.085566 | -0.058502 | -11.7024
-16 | -1.0515 | 0.070123 | -0.065227 | -14.995
-15.5 | -1.0878 | 0.05663 | -0.072309 | -19.2097
-15 | -1.1167 | 0.045052 | -0.078649 | -24.7874
-14.5 | -1.1512 | 0.0346 | -0.084136 | -33.2708
-14 | -1.1894 | 0.025349 | -0.089407 | -46.9194
-13.5 | -1.2124 | 0.018318 | -0.09483 | -66.1868
-13 | -1.1967 | 0.01385 | -0.10116 | -86.4061
-12.5 | -1.1335 | 0.011428 | -0.10962 | -99.1887
-12 | -1.0395 | 0.010234 | -0.11977 | -101.5822
-11.5 | -0.95203 | 0.0096645 | -0.12683 | -98.5083
-11 | -0.89321 | 0.0093748 | -0.12758 | -95.2778
-10.5 | -0.84381 | 0.0091043 | -0.1265 | -92.6825
-10 | -0.79333 | 0.0088172 | -0.12575 | -89.9752
-9.5 | -0.74157 | 0.0085512 | -0.12531 | -86.7207
-9 | -0.68902 | 0.0083251 | -0.12508 | -82.7645
-8.5 | -0.63564 | 0.0081542 | -0.12498 | -77.9523
-8 | -0.58116 | 0.0080262 | -0.12499 | -72.4076
-7.5 | -0.5259 | 0.007924 | -0.12515 | -66.3682
-7 | -0.47009 | 0.0078348 | -0.12546 | -60.0011
-6.5 | -0.41356 | 0.0077417 | -0.12587 | -53.4197
-6 | -0.35634 | 0.0076424 | -0.12633 | -46.6272
-5.5 | -0.29856 | 0.0075409 | -0.12681 | -39.5922
-5 | -0.24029 | 0.0074404 | -0.12728 | -32.2961
-4.5 | -0.1816 | 0.0073426 | -0.12774 | -24.7325
-4 | -0.12254 | 0.0072493 | -0.12818 | -16.9037
-3.5 | -0.063185 | 0.0071621 | -0.12859 | -8.8221
-3 | -0.0036023 | 0.0070815 | -0.12897 | -0.50869
-2.5 | 0.056151 | 0.0070074 | -0.12932 | 8.013
-2 | 0.11601 | 0.006939 | -0.12965 | 16.7192
-1.5 | 0.17591 | 0.0068765 | -0.12996 | 25.5812
-1 | 0.23573 | 0.0068215 | -0.13024 | 34.5569
-0.5 | 0.29534 | 0.006777 | -0.13048 | 43.5802
0 | 0.35461 | 0.006747 | -0.13065 | 52.5575
0.5 | 0.41337 | 0.0067355 | -0.13073 | 61.372
1 | 0.47145 | 0.0067491 | -0.13067 | 69.8541
1.5 | 0.52849 | 0.0068058 | -0.13042 | 77.6529
2 | 0.58358 | 0.0069652 | -0.12987 | 83.7845
2.5 | 0.63464 | 0.007398 | -0.12882 | 85.7853
3 | 0.68283 | 0.008058 | -0.12736 | 84.7393
3.5 | 0.73249 | 0.0085823 | -0.12599 | 85.3496
4 | 0.78322 | 0.0089898 | -0.12462 | 87.1232
4.5 | 0.82977 | 0.0096504 | -0.12254 | 85.983
5 | 0.86734 | 0.010738 | -0.11918 | 80.7726
5.5 | 0.90965 | 0.011372 | -0.11645 | 79.9919
6 | 0.95813 | 0.011572 | -0.11457 | 82.8001
6.5 | 1.0045 | 0.011833 | -0.11241 | 84.8915
7 | 1.049 | 0.012155 | -0.10997 | 86.3009
7.5 | 1.0919 | 0.012501 | -0.10733 | 87.3428
8 | 1.1336 | 0.012919 | -0.10455 | 87.7482
8.5 | 1.1745 | 0.013412 | -0.10168 | 87.57
9 | 1.2146 | 0.013957 | -0.09874 | 87.0233
9.5 | 1.2536 | 0.014561 | -0.095732 | 86.0917
10 | 1.2913 | 0.015242 | -0.092633 | 84.7197
10.5 | 1.3274 | 0.016009 | -0.089412 | 82.915
11 | 1.3616 | 0.016871 | -0.086065 | 80.7101
11.5 | 1.394 | 0.017843 | -0.082615 | 78.1284
12 | 1.4246 | 0.018949 | -0.079105 | 75.1789
12.5 | 1.4533 | 0.020218 | -0.075588 | 71.8829
13 | 1.4802 | 0.021671 | -0.072125 | 68.3046
13.5 | 1.5054 | 0.023326 | -0.068777 | 64.5396
14 | 1.5288 | 0.025199 | -0.065598 | 60.6714
14.5 | 1.5503 | 0.027316 | -0.062637 | 56.7552
15 | 1.5697 | 0.029696 | -0.059928 | 52.8597
15.5 | 1.5871 | 0.032335 | -0.057463 | 49.0836
16 | 1.6027 | 0.03523 | -0.055223 | 45.4928
16.5 | 1.6169 | 0.038412 | -0.053227 | 42.0947
17 | 1.6301 | 0.041892 | -0.051464 | 38.9111
17.5 | 1.6413 | 0.045541 | -0.049657 | 36.0391
18 | 1.6511 | 0.049427 | -0.048088 | 33.4039
18.5 | 1.6648 | 0.054021 | -0.048314 | 30.8182
19 | 1.6761 | 0.05927 | -0.049121 | 28.2788
19.5 | 1.6812 | 0.064995 | -0.049709 | 25.8659
20 | 1.6819 | 0.071168 | -0.05041 | 23.6329

## 76. Re 4M Mach 0.10 (1)
BIGFOIL.COM POLAR EXPORT
NREL S823
NREL S823 |  |  |  | Cl Max: | 1.6621 | at alpha= | 20 | deg
XFOIL ncrit=9 |  |  |  | L/D Max: | 111.062 | at alpha= | 4.5 | deg
Re: | 4000000 |  |  | Cd Min: | 0.00683 | at alpha= | -1 | deg
Mach: | 0.1 |  |  | Cl=0 at alpha= | -3.0067 | deg
|  |  |  | @ Cl=0.1, Cd= | 0.0068876
|  |  |  | @ Cl=0.4, Cd= | 0.00685
|  |  |  | @ Cl=0.6, Cd= | 0.006975
alpha (deg) | Cl | Cd | Cm | Cl/Cd
-18 | -0.7363 | 0.14262 | -0.0307 | -5.1627
-17.5 | -0.7621 | 0.13175 | -0.035 | -5.7844
-17 | -0.7942 | 0.12025 | -0.0395 | -6.6046
-16.5 | -0.847 | 0.10607 | -0.0451 | -7.9853
-16 | -0.8841 | 0.09242 | -0.0529 | -9.5661
-15.5 | -0.8874 | 0.08398 | -0.0587 | -10.5668
-15 | -0.9445 | 0.0692 | -0.0677 | -13.6488
-14.5 | -0.9824 | 0.0573 | -0.0758 | -17.1449
-14 | -1.0193 | 0.04517 | -0.0851 | -22.5659
-13 | -1.1284 | 0.01815 | -0.108 | -62.1708
-12.5 | -1.1036 | 0.0132 | -0.1156 | -83.6061
-12 | -1.041 | 0.01225 | -0.1191 | -84.9796
-11.5 | -0.9654 | 0.01147 | -0.1246 | -84.1674
-11 | -0.8957 | 0.01073 | -0.129 | -83.4762
-10.5 | -0.8514 | 0.01034 | -0.1278 | -82.3404
-10 | -0.8025 | 0.01006 | -0.1271 | -79.7714
-9.5 | -0.7494 | 0.00983 | -0.127 | -76.236
-9 | -0.6953 | 0.0096 | -0.1271 | -72.4271
-8.5 | -0.6413 | 0.00923 | -0.1272 | -69.48
-8 | -0.5859 | 0.00892 | -0.1275 | -65.6839
-7.5 | -0.5294 | 0.00863 | -0.1279 | -61.3441
-7 | -0.4719 | 0.0084 | -0.1285 | -56.1786
-6.5 | -0.4137 | 0.00822 | -0.129 | -50.3285
-6 | -0.355 | 0.00807 | -0.1295 | -43.9901
-5.5 | -0.2962 | 0.00789 | -0.1301 | -37.5412
-5 | -0.2373 | 0.00766 | -0.1307 | -30.9791
-4.5 | -0.1782 | 0.0075 | -0.1313 | -23.76
-3.5 | -0.0591 | 0.00721 | -0.1325 | -8.1969
-3 | 0.0008 | 0.00708 | -0.1331 | 0.11299
-2.5 | 0.0608 | 0.00694 | -0.1337 | 8.7608
-2 | 0.1206 | 0.00686 | -0.1342 | 17.5802
-1.5 | 0.1804 | 0.00684 | -0.1346 | 26.3743
-1 | 0.2407 | 0.00683 | -0.1351 | 35.2416
-0.5 | 0.3006 | 0.00685 | -0.1354 | 43.8832
0 | 0.3602 | 0.00685 | -0.1357 | 52.5839
0.5 | 0.4198 | 0.00685 | -0.136 | 61.2847
1 | 0.4792 | 0.00686 | -0.1363 | 69.8542
1.5 | 0.5383 | 0.0069 | -0.1364 | 78.0145
2 | 0.5971 | 0.00697 | -0.1364 | 85.6671
2.5 | 0.6555 | 0.00707 | -0.1364 | 92.7157
3 | 0.713 | 0.0072 | -0.1361 | 99.0278
3.5 | 0.7695 | 0.00739 | -0.1357 | 104.1272
4 | 0.8254 | 0.00759 | -0.1351 | 108.7484
4.5 | 0.8785 | 0.00791 | -0.1341 | 111.0619
5 | 0.9281 | 0.0084 | -0.1324 | 110.4881
5.5 | 0.9759 | 0.00896 | -0.1305 | 108.9174
6.5 | 1.0646 | 0.01026 | -0.1255 | 103.7622
7 | 1.1066 | 0.01095 | -0.1224 | 101.0594
7.5 | 1.1464 | 0.01148 | -0.1189 | 99.8606
8 | 1.1815 | 0.0121 | -0.1145 | 97.6446
8.5 | 1.2175 | 0.01282 | -0.1104 | 94.9688
9 | 1.2538 | 0.01351 | -0.1065 | 92.8053
9.5 | 1.2895 | 0.01425 | -0.1026 | 90.4912
10 | 1.3233 | 0.01508 | -0.0986 | 87.752
10.5 | 1.3554 | 0.01599 | -0.0945 | 84.7655
11 | 1.3863 | 0.01699 | -0.0904 | 81.5951
11.5 | 1.4158 | 0.01812 | -0.0864 | 78.1347
12 | 1.4433 | 0.01945 | -0.0825 | 74.2057
12.5 | 1.4682 | 0.02102 | -0.0786 | 69.8478
13 | 1.4932 | 0.02272 | -0.075 | 65.7218
13.5 | 1.5157 | 0.0247 | -0.0716 | 61.3644
14 | 1.5368 | 0.02694 | -0.0684 | 57.0453
14.5 | 1.5564 | 0.02945 | -0.0654 | 52.8489
15 | 1.5754 | 0.03221 | -0.0629 | 48.9103
15.5 | 1.5907 | 0.03542 | -0.0606 | 44.9097
16 | 1.6058 | 0.03888 | -0.0587 | 41.3014
16.5 | 1.62 | 0.04261 | -0.0571 | 38.0192
17 | 1.6298 | 0.04699 | -0.0558 | 34.684
17.5 | 1.6398 | 0.05156 | -0.0549 | 31.8037
18 | 1.6453 | 0.05687 | -0.0545 | 28.9309
18.5 | 1.6536 | 0.06209 | -0.0544 | 26.6323
19 | 1.6591 | 0.06781 | -0.0548 | 24.4669
19.5 | 1.6609 | 0.07425 | -0.0556 | 22.369
20 | 1.6621 | 0.08092 | -0.0568 | 20.54

## 77. Re 4M Mach 0.10 (2)
BIGFOIL.COM POLAR EXPORT
NREL S823
NREL S823 |  |  |  | Cl Max: | 1.659 | at alpha= | 13 | deg
JavaFoil+Calcfoil stall+Eppler ext transition |  |  |  | L/D Max: | 125.465 | at alpha= | 4.5 | deg
Re: | 4000000 |  |  | Cd Min: | 0.00691 | at alpha= | -1 | deg
Mach: | 0.1 |  |  | Cl=0 at alpha= | -3.6083 | deg
|  |  |  | @ Cl=0.1, Cd= | 0.0094572
|  |  |  | @ Cl=0.4, Cd= | 0.0069872
|  |  |  | @ Cl=0.6, Cd= | 0.0071637
alpha (deg) | Cl | Cd | Cm | Cl/Cd
-20 | -1.324 | 0.11351 | -0.093 | -11.668
-19.5 | -1.324 | 0.10881 | -0.093 | -12.171
-19 | -1.321 | 0.10341 | -0.094 | -12.772
-18.5 | -1.313 | 0.09818 | -0.095 | -13.374
-18 | -1.302 | 0.09399 | -0.096 | -13.85
-17.5 | -1.286 | 0.08925 | -0.096 | -14.413
-17 | -1.267 | 0.08538 | -0.097 | -14.844
-16.5 | -1.244 | 0.08097 | -0.097 | -15.37
-16 | -1.216 | 0.07736 | -0.098 | -15.722
-15.5 | -1.175 | 0.07335 | -0.099 | -16.023
-15 | -1.137 | 0.06831 | -0.1 | -16.648
-14.5 | -1.102 | 0.06186 | -0.103 | -17.816
-14 | -1.06 | 0.05803 | -0.104 | -18.268
-13.5 | -1.017 | 0.05433 | -0.105 | -18.726
-13 | -0.973 | 0.05078 | -0.106 | -19.167
-12.5 | -0.929 | 0.04746 | -0.107 | -19.566
-12 | -0.883 | 0.04432 | -0.108 | -19.922
-11.5 | -0.837 | 0.04128 | -0.11 | -20.264
-11 | -0.789 | 0.03834 | -0.111 | -20.588
-10.5 | -0.741 | 0.0357 | -0.112 | -20.766
-10 | -0.692 | 0.03284 | -0.113 | -21.085
-9.5 | -0.643 | 0.03045 | -0.114 | -21.104
-9 | -0.592 | 0.02822 | -0.116 | -20.985
-8.5 | -0.541 | 0.02617 | -0.117 | -20.67
-8 | -0.5 | 0.01716 | -0.123 | -29.17
-7.5 | -0.447 | 0.01589 | -0.124 | -28.117
-7 | -0.392 | 0.01468 | -0.125 | -26.715
-6.5 | -0.337 | 0.01362 | -0.126 | -24.716
-6 | -0.281 | 0.01262 | -0.128 | -22.228
-5.5 | -0.224 | 0.01165 | -0.129 | -19.203
-5 | -0.166 | 0.00914 | -0.13 | -18.131
-4.5 | -0.107 | 0.00857 | -0.132 | -12.488
-4 | -0.047 | 0.00886 | -0.133 | -5.346
-3.5 | 0.013 | 0.00898 | -0.135 | 1.487
-3 | 0.075 | 0.00934 | -0.136 | 8.045
-2.5 | 0.139 | 0.00964 | -0.139 | 14.382
-2 | 0.205 | 0.007 | -0.141 | 29.269
-1.5 | 0.269 | 0.00701 | -0.142 | 38.378
-1 | 0.333 | 0.00691 | -0.142 | 48.181
-0.5 | 0.397 | 0.00699 | -0.142 | 56.781
0 | 0.461 | 0.00693 | -0.143 | 66.544
0.5 | 0.525 | 0.00702 | -0.143 | 74.794
1 | 0.589 | 0.00715 | -0.143 | 82.385
1.5 | 0.653 | 0.00723 | -0.144 | 90.282
2 | 0.717 | 0.00733 | -0.144 | 97.725
2.5 | 0.78 | 0.0075 | -0.144 | 104.043
3 | 0.843 | 0.00765 | -0.144 | 110.162
3.5 | 0.906 | 0.00783 | -0.145 | 115.67
4 | 0.968 | 0.00791 | -0.145 | 122.405
4.5 | 1.03 | 0.00821 | -0.145 | 125.465
5 | 1.09 | 0.00872 | -0.145 | 124.966
5.5 | 1.149 | 0.00934 | -0.145 | 122.993
6 | 1.206 | 0.01 | -0.145 | 120.624
6.5 | 1.261 | 0.01062 | -0.145 | 118.721
7 | 1.314 | 0.01127 | -0.146 | 116.637
7.5 | 1.366 | 0.01205 | -0.146 | 113.341
8 | 1.414 | 0.01736 | -0.146 | 81.484
8.5 | 1.46 | 0.01824 | -0.146 | 80.063
9 | 1.503 | 0.0195 | -0.146 | 77.082
9.5 | 1.542 | 0.02066 | -0.146 | 74.653
10 | 1.568 | 0.01766 | -0.145 | 88.773
10.5 | 1.598 | 0.01807 | -0.145 | 88.408
11 | 1.62 | 0.01775 | -0.144 | 91.257
11.5 | 1.636 | 0.02176 | -0.143 | 75.155
12 | 1.647 | 0.02297 | -0.142 | 71.682
12.5 | 1.656 | 0.02415 | -0.142 | 68.547
13 | 1.659 | 0.02565 | -0.141 | 64.681
13.5 | 1.658 | 0.02727 | -0.14 | 60.815
14 | 1.654 | 0.02901 | -0.139 | 56.995
14.5 | 1.645 | 0.03098 | -0.138 | 53.085
15 | 1.632 | 0.03329 | -0.138 | 49.006
15.5 | 1.615 | 0.03575 | -0.137 | 45.165
16 | 1.595 | 0.03847 | -0.136 | 41.448
16.5 | 1.571 | 0.04146 | -0.135 | 37.892
17 | 1.543 | 0.04515 | -0.133 | 34.184
17.5 | 1.514 | 0.04891 | -0.132 | 30.958
18 | 1.482 | 0.05312 | -0.131 | 27.902

## 78. Re 4M Mach 0.25 (1)
BIGFOIL.COM POLAR EXPORT
NREL S823
NREL S823 |  |  |  | Cl Max: | 1.5905 | at alpha= | 18 | deg
XFOIL ncrit=9 |  |  |  | L/D Max: | 111.048 | at alpha= | 4.5 | deg
Re: | 4000000 |  |  | Cd Min: | 0.00696 | at alpha= | -1.5 | deg
Mach: | 0.25 |  |  | Cl=0 at alpha= | -2.9217 | deg
|  |  |  | @ Cl=0.1, Cd= | 0.0070818
|  |  |  | @ Cl=0.4, Cd= | 0.0069743
|  |  |  | @ Cl=0.6, Cd= | 0.00708
alpha (deg) | Cl | Cd | Cm | Cl/Cd
-18 | -0.6655 | 0.15934 | -0.0264 | -4.1766
-17.5 | -0.7056 | 0.14546 | -0.0323 | -4.8508
-17 | -0.7459 | 0.13225 | -0.0379 | -5.6401
-16.5 | -0.7817 | 0.11928 | -0.0444 | -6.5535
-16 | -0.8329 | 0.10368 | -0.0535 | -8.0334
-15.5 | -0.8666 | 0.09118 | -0.061 | -9.5043
-15 | -0.9288 | 0.07603 | -0.0701 | -12.2162
-14.5 | -0.9704 | 0.06413 | -0.0782 | -15.1318
-14 | -1.0123 | 0.05215 | -0.0874 | -19.4113
-13.5 | -1.079 | 0.03736 | -0.0996 | -28.8812
-13 | -1.1049 | 0.02891 | -0.1046 | -38.2186
-12.5 | -1.1046 | 0.02075 | -0.114 | -53.2337
-12 | -1.0684 | 0.01708 | -0.1189 | -62.5527
-11.5 | -1.0242 | 0.01461 | -0.1224 | -70.1027
-11 | -0.9095 | 0.01261 | -0.1376 | -72.1253
-10.5 | -0.8792 | 0.01168 | -0.1352 | -75.274
-10 | -0.8363 | 0.01111 | -0.1334 | -75.2745
-9.5 | -0.7854 | 0.01069 | -0.1326 | -73.4705
-9 | -0.7316 | 0.01035 | -0.1321 | -70.686
-8.5 | -0.6752 | 0.01003 | -0.132 | -67.318
-8 | -0.6176 | 0.00971 | -0.132 | -63.6045
-7.5 | -0.56 | 0.00931 | -0.1321 | -60.1504
-7 | -0.501 | 0.00896 | -0.1324 | -55.9152
-6.5 | -0.4411 | 0.00866 | -0.1328 | -50.9353
-6 | -0.3803 | 0.00843 | -0.1332 | -45.1127
-5.5 | -0.3189 | 0.00824 | -0.1336 | -38.7015
-5 | -0.2571 | 0.00807 | -0.1341 | -31.8587
-4.5 | -0.1955 | 0.00783 | -0.1346 | -24.9681
-4 | -0.1337 | 0.00763 | -0.1352 | -17.5229
-3.5 | -0.0717 | 0.00751 | -0.1356 | -9.5473
-3 | -0.0098 | 0.00733 | -0.1361 | -1.337
-2.5 | 0.0528 | 0.00718 | -0.1367 | 7.3538
-2 | 0.1153 | 0.00705 | -0.1372 | 16.3546
-1.5 | 0.1777 | 0.00696 | -0.1377 | 25.5316
-1 | 0.2398 | 0.00696 | -0.138 | 34.454
-0.5 | 0.3023 | 0.00696 | -0.1383 | 43.4339
0 | 0.3645 | 0.00698 | -0.1385 | 52.2206
0.5 | 0.4263 | 0.00697 | -0.1388 | 61.1621
1.5 | 0.5491 | 0.00703 | -0.1389 | 78.1081
2 | 0.6102 | 0.00709 | -0.1388 | 86.0649
2.5 | 0.6708 | 0.00718 | -0.1386 | 93.4262
3 | 0.7305 | 0.00733 | -0.1382 | 99.6589
3.5 | 0.7894 | 0.0075 | -0.1376 | 105.2533
4 | 0.8468 | 0.00773 | -0.1368 | 109.5472
4.5 | 0.9006 | 0.00811 | -0.1352 | 111.0481
5 | 0.9509 | 0.00862 | -0.1331 | 110.3132
5.5 | 0.9983 | 0.00924 | -0.1305 | 108.0411
6 | 1.0424 | 0.00996 | -0.1272 | 104.6586
7 | 1.1183 | 0.01124 | -0.1185 | 99.4929
7.5 | 1.1556 | 0.01197 | -0.1139 | 96.5414
8 | 1.1925 | 0.01274 | -0.1094 | 93.6028
8.5 | 1.2282 | 0.01357 | -0.1049 | 90.5085
9 | 1.2619 | 0.01449 | -0.1002 | 87.0876
9.5 | 1.2955 | 0.01545 | -0.0956 | 83.8511
10 | 1.3268 | 0.01656 | -0.091 | 80.1208
10.5 | 1.3568 | 0.01784 | -0.0865 | 76.0538
11 | 1.3845 | 0.01933 | -0.0821 | 71.6244
11.5 | 1.411 | 0.02102 | -0.0779 | 67.1265
12 | 1.4358 | 0.02298 | -0.0739 | 62.4804
12.5 | 1.4589 | 0.02522 | -0.0702 | 57.8469
13 | 1.4789 | 0.02787 | -0.0667 | 53.0642
13.5 | 1.4989 | 0.03072 | -0.0636 | 48.7923
14 | 1.5162 | 0.034 | -0.0609 | 44.5941
14.5 | 1.5335 | 0.03751 | -0.0585 | 40.8824
15 | 1.5478 | 0.0415 | -0.0566 | 37.2964
15.5 | 1.5588 | 0.04603 | -0.055 | 33.8649
16 | 1.5684 | 0.05102 | -0.054 | 30.7409
16.5 | 1.5787 | 0.05613 | -0.0533 | 28.1258
17 | 1.5851 | 0.06196 | -0.0532 | 25.5826
17.5 | 1.5904 | 0.06813 | -0.0535 | 23.3436
18 | 1.5905 | 0.0752 | -0.0545 | 21.1503
18.5 | 1.5897 | 0.08261 | -0.0559 | 19.2434
19 | 1.5855 | 0.09075 | -0.058 | 17.4711
19.5 | 1.5781 | 0.09952 | -0.0608 | 15.8571
20 | 1.5668 | 0.10913 | -0.0645 | 14.3572

## 79. Re 4M Mach 0.25 (2)
BIGFOIL.COM POLAR EXPORT
NREL S823
NREL S823 |  |  |  | Cl Max: | 1.594 | at alpha= | 11.5 | deg
JavaFoil+Calcfoil stall+Eppler ext transition |  |  |  | L/D Max: | 124.703 | at alpha= | 4.5 | deg
Re: | 4000000 |  |  | Cd Min: | 0.00701 | at alpha= | -1 | deg
Mach: | 0.25 |  |  | Cl=0 at alpha= | -3.6129 | deg
|  |  |  | @ Cl=0.1, Cd= | 0.0086171
|  |  |  | @ Cl=0.4, Cd= | 0.0070979
|  |  |  | @ Cl=0.6, Cd= | 0.00727
alpha (deg) | Cl | Cd | Cm | Cl/Cd
-20 | -1.174 | 0.13668 | -0.09 | -8.587
-19.5 | -1.198 | 0.13007 | -0.09 | -9.214
-19 | -1.236 | 0.11217 | -0.096 | -11.016
-18.5 | -1.248 | 0.10599 | -0.097 | -11.775
-18 | -1.254 | 0.10141 | -0.098 | -12.366
-17.5 | -1.254 | 0.09653 | -0.098 | -12.987
-17 | -1.247 | 0.09084 | -0.099 | -13.73
-16.5 | -1.235 | 0.08697 | -0.1 | -14.203
-16 | -1.215 | 0.08244 | -0.1 | -14.735
-15.5 | -1.177 | 0.07812 | -0.101 | -15.062
-15 | -1.137 | 0.07341 | -0.102 | -15.49
-14.5 | -1.097 | 0.07074 | -0.102 | -15.503
-14 | -1.055 | 0.06701 | -0.103 | -15.744
-13.5 | -1.012 | 0.06319 | -0.104 | -16.015
-13 | -0.978 | 0.05585 | -0.107 | -17.518
-12.5 | -0.935 | 0.05202 | -0.109 | -17.971
-12 | -0.89 | 0.04846 | -0.11 | -18.373
-11.5 | -0.844 | 0.04517 | -0.111 | -18.695
-11 | -0.798 | 0.04191 | -0.112 | -19.034
-10.5 | -0.75 | 0.03858 | -0.114 | -19.439
-10 | -0.701 | 0.03575 | -0.115 | -19.613
-9.5 | -0.651 | 0.03316 | -0.116 | -19.647
-9 | -0.601 | 0.03076 | -0.117 | -19.528
-8.5 | -0.549 | 0.02847 | -0.118 | -19.286
-8 | -0.508 | 0.01905 | -0.124 | -26.647
-7.5 | -0.453 | 0.01764 | -0.126 | -25.694
-7 | -0.398 | 0.01638 | -0.127 | -24.289
-6.5 | -0.342 | 0.01513 | -0.128 | -22.593
-6 | -0.285 | 0.01397 | -0.13 | -20.398
-5.5 | -0.227 | 0.01292 | -0.131 | -17.574
-5 | -0.168 | 0.01191 | -0.132 | -14.138
-4.5 | -0.109 | 0.01109 | -0.134 | -9.806
-4 | -0.048 | 0.00898 | -0.135 | -5.356
-3.5 | 0.014 | 0.00919 | -0.137 | 1.474
-3 | 0.076 | 0.00851 | -0.139 | 8.967
-2.5 | 0.141 | 0.0088 | -0.14 | 15.968
-2 | 0.206 | 0.00914 | -0.142 | 22.542
-1.5 | 0.276 | 0.00713 | -0.146 | 38.714
-1 | 0.342 | 0.00701 | -0.146 | 48.748
-0.5 | 0.408 | 0.00711 | -0.146 | 57.342
0 | 0.474 | 0.00709 | -0.147 | 66.873
0.5 | 0.54 | 0.00717 | -0.147 | 75.256
1 | 0.606 | 0.00728 | -0.147 | 83.187
1.5 | 0.671 | 0.00736 | -0.148 | 91.125
2 | 0.736 | 0.00748 | -0.148 | 98.453
2.5 | 0.801 | 0.00764 | -0.148 | 104.787
3 | 0.866 | 0.00781 | -0.148 | 110.894
3.5 | 0.93 | 0.00802 | -0.149 | 115.974
4 | 0.994 | 0.00812 | -0.149 | 122.423
4.5 | 1.057 | 0.00848 | -0.149 | 124.703
5 | 1.119 | 0.00906 | -0.149 | 123.494
5.5 | 1.178 | 0.00974 | -0.149 | 121.03
6 | 1.236 | 0.01043 | -0.149 | 118.541
6.5 | 1.291 | 0.01116 | -0.149 | 115.68
7 | 1.344 | 0.01199 | -0.15 | 112.146
7.5 | 1.394 | 0.01739 | -0.15 | 80.163
8 | 1.441 | 0.01858 | -0.15 | 77.544
8.5 | 1.484 | 0.01966 | -0.15 | 75.449
9 | 1.522 | 0.02117 | -0.15 | 71.905
9.5 | 1.545 | 0.01787 | -0.149 | 86.465
10 | 1.569 | 0.01918 | -0.148 | 81.799
10.5 | 1.583 | 0.02154 | -0.147 | 73.51
11 | 1.591 | 0.02282 | -0.147 | 69.728
11.5 | 1.594 | 0.02424 | -0.146 | 65.751
12 | 1.589 | 0.02589 | -0.145 | 61.361
12.5 | 1.578 | 0.02769 | -0.144 | 56.987
13 | 1.559 | 0.02976 | -0.143 | 52.4
13.5 | 1.533 | 0.03214 | -0.142 | 47.713
14 | 1.502 | 0.03437 | -0.141 | 43.716
14.5 | 1.463 | 0.03739 | -0.14 | 39.115
15 | 1.416 | 0.04078 | -0.139 | 34.729
15.5 | 1.364 | 0.04466 | -0.138 | 30.532
16 | 1.305 | 0.04945 | -0.136 | 26.381
16.5 | 1.24 | 0.05482 | -0.134 | 22.622

## 80. Re 4M Mach 0.50 (1)
BIGFOIL.COM POLAR EXPORT
NREL S823
NREL S823 |  |  |  | Cl Max: | 1.3842 | at alpha= | 12.5 | deg
XFOIL ncrit=9 |  |  |  | L/D Max: | 111.36 | at alpha= | 4.5 | deg
Re: | 4000000 |  |  | Cd Min: | 0.00751 | at alpha= | 0 | deg
Mach: | 0.5 |  |  | Cl=0 at alpha= | -2.5336 | deg
|  |  |  | @ Cl=0.1, Cd= | 0.0080688
|  |  |  | @ Cl=0.4, Cd= | 0.0075178
|  |  |  | @ Cl=0.6, Cd= | 0.0075852
alpha (deg) | Cl | Cd | Cm | Cl/Cd
-20 | -0.6328 | 0.22178 | -0.0071 | -2.8533
-19.5 | -0.6138 | 0.21595 | -0.0104 | -2.8423
-19 | -0.5966 | 0.20985 | -0.0136 | -2.843
-18.5 | -0.5996 | 0.19959 | -0.0185 | -3.0042
-17 | -0.6551 | 0.16309 | -0.0378 | -4.0168
-16.5 | -0.6339 | 0.15517 | -0.0448 | -4.0852
-16 | -0.6376 | 0.14433 | -0.0531 | -4.4177
-15.5 | -0.6597 | 0.13175 | -0.0622 | -5.0072
-15 | -0.6586 | 0.12244 | -0.0695 | -5.379
-14.5 | -0.6322 | 0.11611 | -0.0751 | -5.4448
-14 | -0.6359 | 0.1066 | -0.0827 | -5.9653
-13.5 | -0.6463 | 0.09653 | -0.0909 | -6.6953
-13 | -0.653 | 0.08703 | -0.0991 | -7.5032
-12.5 | -0.6462 | 0.0804 | -0.1032 | -8.0373
-12 | -0.6506 | 0.07313 | -0.1074 | -8.8965
-11.5 | -0.6322 | 0.06689 | -0.1131 | -9.4513
-11 | -0.611 | 0.06041 | -0.12 | -10.1142
-10.5 | -0.5943 | 0.0561 | -0.121 | -10.5936
-10 | -0.5107 | 0.04933 | -0.1394 | -10.3527
-9.5 | -0.4804 | 0.04352 | -0.1484 | -11.0386
-9 | -0.4727 | 0.03827 | -0.1527 | -12.3517
-8.5 | -0.4808 | 0.03277 | -0.1548 | -14.672
-8 | -0.5022 | 0.02702 | -0.1551 | -18.5862
-7.5 | -0.5391 | 0.02083 | -0.1538 | -25.8809
-7 | -0.5714 | 0.01601 | -0.1496 | -35.6902
-6.5 | -0.5444 | 0.01286 | -0.1509 | -42.3328
-6 | -0.4877 | 0.01178 | -0.1502 | -41.4007
-5.5 | -0.4235 | 0.01099 | -0.1496 | -38.535
-5 | -0.3567 | 0.01026 | -0.1492 | -34.7661
-4.5 | -0.2864 | 0.0097 | -0.1491 | -29.5258
-4 | -0.2144 | 0.00927 | -0.1491 | -23.1284
-3.5 | -0.1413 | 0.00894 | -0.1491 | -15.8054
-3 | -0.0681 | 0.00869 | -0.149 | -7.8366
-2.5 | 0.0049 | 0.00839 | -0.1491 | 0.58403
-2 | 0.0785 | 0.00813 | -0.1493 | 9.6556
-1.5 | 0.1523 | 0.00792 | -0.1495 | 19.2298
-1 | 0.2255 | 0.00773 | -0.1496 | 29.1721
-0.5 | 0.2986 | 0.0076 | -0.1496 | 39.2895
0 | 0.372 | 0.00751 | -0.1496 | 49.534
0.5 | 0.4443 | 0.00753 | -0.1492 | 59.004
1.5 | 0.5876 | 0.00758 | -0.1481 | 77.5198
2 | 0.6585 | 0.00761 | -0.1473 | 86.5309
2.5 | 0.7285 | 0.0077 | -0.1463 | 94.6104
3 | 0.7969 | 0.00784 | -0.1448 | 101.6454
3.5 | 0.8617 | 0.00808 | -0.1426 | 106.646
4 | 0.9207 | 0.00835 | -0.1392 | 110.2635
4.5 | 0.9744 | 0.00875 | -0.1348 | 111.36
5 | 1.0211 | 0.00942 | -0.1293 | 108.397
5.5 | 1.0584 | 0.01042 | -0.1225 | 101.5739
6 | 1.0986 | 0.01138 | -0.1163 | 96.5378
7 | 1.162 | 0.01397 | -0.1022 | 83.1782
7.5 | 1.1895 | 0.01566 | -0.0953 | 75.9579
8.5 | 1.2454 | 0.01987 | -0.0836 | 62.6774
9 | 1.2703 | 0.0226 | -0.0784 | 56.208
9.5 | 1.2939 | 0.02574 | -0.0736 | 50.2681
10 | 1.3151 | 0.02934 | -0.0694 | 44.8228
10.5 | 1.3337 | 0.03341 | -0.0656 | 39.9192
11 | 1.3519 | 0.03784 | -0.0624 | 35.7267
11.5 | 1.3693 | 0.04266 | -0.0597 | 32.098
12 | 1.3804 | 0.04829 | -0.0575 | 28.5856
12.5 | 1.3842 | 0.05493 | -0.0561 | 25.1993
13 | 1.378 | 0.06291 | -0.0557 | 21.9043
13.5 | 1.3641 | 0.07216 | -0.0568 | 18.9038
14 | 1.344 | 0.08266 | -0.0593 | 16.2594
14.5 | 1.3204 | 0.09417 | -0.0632 | 14.0215
15 | 1.2957 | 0.10635 | -0.0683 | 12.1834
15.5 | 1.2716 | 0.11901 | -0.0747 | 10.6848
16 | 1.2479 | 0.13211 | -0.0821 | 9.4459
16.5 | 1.2255 | 0.14542 | -0.0904 | 8.4273
17 | 1.2041 | 0.15901 | -0.0995 | 7.5725
17.5 | 1.1852 | 0.17265 | -0.109 | 6.8648

## 81. Re 4M Mach 0.50 (2)
BIGFOIL.COM POLAR EXPORT
NREL S823
NREL S823 |  |  |  | Cl Max: | 1.442 | at alpha= | 7.5 | deg
JavaFoil+Calcfoil stall+Eppler ext transition |  |  |  | L/D Max: | 117.111 | at alpha= | 4 | deg
Re: | 4000000 |  |  | Cd Min: | 0.00784 | at alpha= | 1 | deg
Mach: | 0.5 |  |  | Cl=0 at alpha= | -3.6077 | deg
|  |  |  | @ Cl=0.1, Cd= | 0.012722
|  |  |  | @ Cl=0.4, Cd= | 0.009515
|  |  |  | @ Cl=0.6, Cd= | 0.010338
alpha (deg) | Cl | Cd | Cm | Cl/Cd
-20 | -0.974 | 0.31206 | -0.096 | -3.123
-19.5 | -0.946 | 0.2953 | -0.096 | -3.202
-19 | -0.916 | 0.27616 | -0.097 | -3.317
-18.5 | -0.886 | 0.2609 | -0.096 | -3.396
-18 | -0.828 | 0.14011 | -0.055 | -5.909
-17.5 | -0.826 | 0.24515 | -0.096 | -3.37
-17 | -0.796 | 0.22686 | -0.096 | -3.51
-16.5 | -0.767 | 0.23334 | -0.096 | -3.288
-16 | -0.738 | 0.21015 | -0.097 | -3.511
-15.5 | -0.709 | 0.20406 | -0.097 | -3.472
-15 | -0.68 | 0.1724 | -0.098 | -3.942
-14.5 | -0.65 | 0.16098 | -0.098 | -4.035
-14 | -0.619 | 0.15406 | -0.097 | -4.02
-13.5 | -0.589 | 0.1487 | -0.096 | -3.96
-13 | -0.559 | 0.13047 | -0.096 | -4.285
-12.5 | -0.529 | 0.12248 | -0.096 | -4.323
-12 | -0.733 | 0.08886 | -0.106 | -8.248
-11.5 | -0.748 | 0.07838 | -0.108 | -9.54
-11 | -0.737 | 0.07134 | -0.11 | -10.329
-10.5 | -0.713 | 0.06442 | -0.111 | -11.064
-10 | -0.692 | 0.05438 | -0.119 | -12.717
-9.5 | -0.652 | 0.05018 | -0.12 | -12.996
-9 | -0.608 | 0.04655 | -0.121 | -13.065
-8.5 | -0.561 | 0.0437 | -0.121 | -12.83
-8 | -0.516 | 0.03803 | -0.126 | -13.58
-7.5 | -0.472 | 0.02699 | -0.132 | -17.492
-7 | -0.417 | 0.02488 | -0.134 | -16.764
-6.5 | -0.36 | 0.02303 | -0.135 | -15.624
-6 | -0.301 | 0.02117 | -0.137 | -14.225
-5.5 | -0.241 | 0.01951 | -0.139 | -12.342
-5 | -0.179 | 0.01791 | -0.14 | -9.995
-4.5 | -0.116 | 0.01645 | -0.142 | -7.04
-4 | -0.051 | 0.0152 | -0.144 | -3.376
-3.5 | 0.014 | 0.01404 | -0.145 | 1.03
-3 | 0.082 | 0.01296 | -0.147 | 6.292
-2.5 | 0.15 | 0.01206 | -0.149 | 12.427
-2 | 0.22 | 0.00933 | -0.151 | 23.553
-1.5 | 0.291 | 0.00937 | -0.153 | 31.104
-1 | 0.363 | 0.0098 | -0.155 | 37.041
-0.5 | 0.437 | 0.00923 | -0.157 | 47.399
0 | 0.529 | 0.00887 | -0.159 | 59.601
0.5 | 0.603 | 0.0104 | -0.162 | 57.928
1 | 0.676 | 0.00784 | -0.165 | 86.221
1.5 | 0.749 | 0.00803 | -0.165 | 93.252
2 | 0.822 | 0.00822 | -0.165 | 99.917
2.5 | 0.894 | 0.00842 | -0.166 | 106.128
3 | 0.966 | 0.00866 | -0.166 | 111.485
3.5 | 1.037 | 0.00902 | -0.166 | 114.987
4 | 1.107 | 0.00945 | -0.166 | 117.111
4.5 | 1.176 | 0.01029 | -0.166 | 114.327
5 | 1.242 | 0.0113 | -0.167 | 109.924
5.5 | 1.303 | 0.01221 | -0.167 | 106.659
6 | 1.358 | 0.01351 | -0.167 | 100.539
6.5 | 1.406 | 0.02085 | -0.167 | 67.418
7 | 1.433 | 0.01762 | -0.166 | 81.358
7.5 | 1.442 | 0.0191 | -0.165 | 75.513
8 | 1.423 | 0.02336 | -0.164 | 60.925
8.5 | 1.345 | 0.02566 | -0.162 | 52.418
9 | 0.883 | 0.0284 | -0.161 | 31.1
9.5 | 0.91 | 0.03163 | -0.16 | 28.78
10 | 0.923 | 0.03968 | -0.155 | 23.254
10.5 | 0.821 | 0.08319 | -0.076 | 9.872
11 | 0.931 | 0.06158 | -0.139 | 15.111
11.5 | 0.963 | 0.06583 | -0.14 | 14.626
12 | 0.909 | 0.09555 | -0.084 | 9.517
12.5 | 0.953 | 0.09876 | -0.105 | 9.648

## 82. Re 5M Mach 0.00 (1)
BIGFOIL.COM POLAR EXPORT
NREL S823
NREL S823 |  |  |  | Cl Max: | 1.7089 | at alpha= | 20 | deg
XFOIL ncrit=9 |  |  |  | L/D Max: | 111.696 | at alpha= | 4.5 | deg
Re: | 5000000 |  |  | Cd Min: | 0.00651 | at alpha= | -1 | deg
Mach: | 0 |  |  | Cl=0 at alpha= | -3.0429 | deg
|  |  |  | @ Cl=0.1, Cd= | 0.0066345
|  |  |  | @ Cl=0.4, Cd= | 0.0065825
|  |  |  | @ Cl=0.6, Cd= | 0.0067222
alpha (deg) | Cl | Cd | Cm | Cl/Cd
-17.5 | -0.8003 | 0.12327 | -0.0394 | -6.4923
-17 | -0.8438 | 0.10832 | -0.0476 | -7.7899
-16.5 | -0.8806 | 0.09504 | -0.0548 | -9.2656
-16 | -0.8893 | 0.08611 | -0.0604 | -10.3275
-15.5 | -0.8943 | 0.07784 | -0.0659 | -11.489
-15 | -0.8995 | 0.06967 | -0.0718 | -12.9109
-14.5 | -0.9319 | 0.05831 | -0.0796 | -15.9818
-14 | -0.9636 | 0.04692 | -0.0879 | -20.5371
-13.5 | -1.0295 | 0.03112 | -0.1015 | -33.0816
-13 | -1.0744 | 0.02118 | -0.1065 | -50.7271
-12.5 | -1.0848 | 0.01231 | -0.1173 | -88.1235
-12 | -1.0131 | 0.01099 | -0.1236 | -92.1838
-11.5 | -0.9408 | 0.01054 | -0.128 | -89.26
-11 | -0.8993 | 0.01019 | -0.1264 | -88.2532
-10.5 | -0.853 | 0.00973 | -0.1257 | -87.667
-10 | -0.8019 | 0.0094 | -0.1256 | -85.3085
-9.5 | -0.7481 | 0.00915 | -0.1257 | -81.7596
-9 | -0.6929 | 0.00895 | -0.126 | -77.419
-8.5 | -0.6369 | 0.00876 | -0.1265 | -72.7055
-8 | -0.5809 | 0.00849 | -0.1269 | -68.4217
-7.5 | -0.524 | 0.00822 | -0.1275 | -63.747
-7 | -0.4666 | 0.00798 | -0.1281 | -58.4712
-6.5 | -0.4085 | 0.00779 | -0.1287 | -52.439
-6 | -0.35 | 0.00764 | -0.1294 | -45.8115
-5.5 | -0.2911 | 0.00752 | -0.13 | -38.7101
-5 | -0.2324 | 0.00736 | -0.1306 | -31.5761
-4.5 | -0.1734 | 0.00719 | -0.1313 | -24.1168
-4 | -0.114 | 0.00706 | -0.1319 | -16.1473
-3.5 | -0.0544 | 0.00694 | -0.1326 | -7.8386
-3 | 0.0051 | 0.00679 | -0.1332 | 0.7511
-2.5 | 0.0647 | 0.00667 | -0.1338 | 9.7001
-2 | 0.1243 | 0.00661 | -0.1344 | 18.8048
-1.5 | 0.1844 | 0.00652 | -0.135 | 28.2822
-1 | 0.2441 | 0.00651 | -0.1354 | 37.4962
-0.5 | 0.3034 | 0.00654 | -0.1357 | 46.3914
0 | 0.3629 | 0.00657 | -0.1361 | 55.2359
0.5 | 0.4223 | 0.00659 | -0.1364 | 64.0819
1 | 0.4813 | 0.00661 | -0.1366 | 72.8139
1.5 | 0.5401 | 0.00665 | -0.1368 | 81.218
2 | 0.5986 | 0.00672 | -0.1369 | 89.0774
2.5 | 0.6566 | 0.00681 | -0.1369 | 96.417
3 | 0.7138 | 0.00695 | -0.1367 | 102.705
3.5 | 0.7693 | 0.00717 | -0.1362 | 107.2943
4 | 0.8233 | 0.00747 | -0.1354 | 110.2142
4.5 | 0.8757 | 0.00784 | -0.1343 | 111.6964
5 | 0.9239 | 0.0084 | -0.1325 | 109.9881
5.5 | 0.9725 | 0.00892 | -0.1307 | 109.0247
6 | 1.0172 | 0.0096 | -0.1283 | 105.9583
6.5 | 1.0621 | 0.01022 | -0.1259 | 103.9237
7.5 | 1.153 | 0.0112 | -0.1214 | 102.9464
8 | 1.1898 | 0.01171 | -0.1174 | 101.6055
8.5 | 1.2254 | 0.01232 | -0.1133 | 99.4643
9 | 1.2636 | 0.01294 | -0.1097 | 97.6507
9.5 | 1.3001 | 0.01359 | -0.1059 | 95.6659
10 | 1.3355 | 0.0143 | -0.1021 | 93.3916
10.5 | 1.37 | 0.01507 | -0.0984 | 90.9091
11 | 1.4024 | 0.01593 | -0.0944 | 88.0352
11.5 | 1.4325 | 0.01694 | -0.0904 | 84.5632
12 | 1.4614 | 0.01806 | -0.0864 | 80.9192
12.5 | 1.4895 | 0.01932 | -0.0827 | 77.0963
13 | 1.5143 | 0.02084 | -0.0788 | 72.6631
13.5 | 1.539 | 0.0225 | -0.0753 | 68.4
14 | 1.5611 | 0.02445 | -0.0719 | 63.8487
14.5 | 1.5831 | 0.02655 | -0.0688 | 59.6271
15 | 1.6021 | 0.02902 | -0.0658 | 55.2068
15.5 | 1.6196 | 0.03177 | -0.0632 | 50.9789
16 | 1.6368 | 0.03474 | -0.0609 | 47.1157
16.5 | 1.651 | 0.03816 | -0.0589 | 43.2652
17 | 1.6624 | 0.04203 | -0.0572 | 39.5527
17.5 | 1.675 | 0.04602 | -0.056 | 36.3972
18 | 1.686 | 0.05037 | -0.0551 | 33.4723
18.5 | 1.6957 | 0.05502 | -0.0545 | 30.8197
19 | 1.7033 | 0.06014 | -0.0543 | 28.3222
19.5 | 1.7063 | 0.066 | -0.0546 | 25.853
20 | 1.7089 | 0.07211 | -0.0553 | 23.6985

## 83. Re 5M Mach 0.00 (2)
BIGFOIL.COM POLAR EXPORT
NREL S823
NREL S823 |  |  |  | Cl Max: | 1.678 | at alpha= | 13.5 | deg
JavaFoil+Calcfoil stall+Eppler ext transition |  |  |  | L/D Max: | 124.231 | at alpha= | 4.5 | deg
Re: | 5000000 |  |  | Cd Min: | 0.00682 | at alpha= | -1.5 | deg
Mach: | 0 |  |  | Cl=0 at alpha= | -3.6083 | deg
|  |  |  | @ Cl=0.1, Cd= | 0.0080831
|  |  |  | @ Cl=0.4, Cd= | 0.0068208
|  |  |  | @ Cl=0.6, Cd= | 0.0069906
alpha (deg) | Cl | Cd | Cm | Cl/Cd
-20 | -1.34 | 0.10987 | -0.092 | -12.194
-19.5 | -1.337 | 0.10477 | -0.093 | -12.761
-19 | -1.331 | 0.10058 | -0.094 | -13.229
-18.5 | -1.321 | 0.09641 | -0.095 | -13.697
-18 | -1.307 | 0.09167 | -0.095 | -14.257
-17.5 | -1.29 | 0.0873 | -0.096 | -14.774
-17 | -1.269 | 0.083 | -0.097 | -15.289
-16.5 | -1.245 | 0.07944 | -0.097 | -15.672
-16 | -1.217 | 0.0751 | -0.098 | -16.2
-15.5 | -1.184 | 0.06757 | -0.101 | -17.519
-15 | -1.145 | 0.06288 | -0.102 | -18.216
-14.5 | -1.104 | 0.05915 | -0.103 | -18.661
-14 | -1.061 | 0.05552 | -0.104 | -19.115
-13.5 | -1.018 | 0.05196 | -0.105 | -19.591
-13 | -0.974 | 0.04861 | -0.106 | -20.032
-12.5 | -0.929 | 0.04541 | -0.108 | -20.452
-12 | -0.883 | 0.04228 | -0.109 | -20.893
-11.5 | -0.837 | 0.03939 | -0.11 | -21.239
-11 | -0.789 | 0.03659 | -0.111 | -21.573
-10.5 | -0.741 | 0.03407 | -0.112 | -21.747
-10 | -0.692 | 0.03125 | -0.113 | -22.151
-9.5 | -0.643 | 0.02896 | -0.115 | -22.188
-9 | -0.592 | 0.02685 | -0.116 | -22.052
-8.5 | -0.541 | 0.02497 | -0.117 | -21.652
-8 | -0.501 | 0.01605 | -0.123 | -31.192
-7.5 | -0.447 | 0.01487 | -0.124 | -30.045
-7 | -0.392 | 0.01382 | -0.125 | -28.379
-6.5 | -0.337 | 0.01276 | -0.127 | -26.407
-6 | -0.281 | 0.01183 | -0.128 | -23.723
-5.5 | -0.224 | 0.01094 | -0.129 | -20.443
-5 | -0.166 | 0.00858 | -0.131 | -19.321
-4.5 | -0.107 | 0.00876 | -0.132 | -12.216
-4 | -0.047 | 0.00833 | -0.133 | -5.687
-3.5 | 0.013 | 0.0084 | -0.135 | 1.591
-3 | 0.075 | 0.00886 | -0.137 | 8.496
-2.5 | 0.14 | 0.00684 | -0.14 | 20.526
-2 | 0.204 | 0.00686 | -0.141 | 29.728
-1.5 | 0.268 | 0.00682 | -0.141 | 39.228
-1 | 0.331 | 0.00683 | -0.141 | 48.481
-0.5 | 0.395 | 0.00682 | -0.142 | 57.895
0 | 0.459 | 0.00683 | -0.142 | 67.228
0.5 | 0.523 | 0.00686 | -0.142 | 76.249
1 | 0.587 | 0.00697 | -0.143 | 84.135
1.5 | 0.65 | 0.00707 | -0.143 | 91.907
2 | 0.713 | 0.00721 | -0.143 | 98.907
2.5 | 0.776 | 0.00733 | -0.143 | 105.796
3 | 0.839 | 0.0075 | -0.144 | 111.849
3.5 | 0.901 | 0.00773 | -0.144 | 116.652
4 | 0.963 | 0.0078 | -0.144 | 123.561
4.5 | 1.025 | 0.00825 | -0.144 | 124.231
5 | 1.085 | 0.00877 | -0.144 | 123.65
5.5 | 1.143 | 0.0093 | -0.144 | 122.915
6 | 1.2 | 0.00986 | -0.145 | 121.769
6.5 | 1.255 | 0.01044 | -0.145 | 120.22
7 | 1.309 | 0.0109 | -0.145 | 120.128
7.5 | 1.36 | 0.01152 | -0.145 | 118.083
8 | 1.409 | 0.01662 | -0.145 | 84.779
8.5 | 1.455 | 0.01744 | -0.145 | 83.458
9 | 1.499 | 0.01854 | -0.145 | 80.832
9.5 | 1.539 | 0.01954 | -0.145 | 78.738
10 | 1.571 | 0.01794 | -0.145 | 87.551
10.5 | 1.6 | 0.01835 | -0.144 | 87.185
11 | 1.625 | 0.01829 | -0.144 | 88.84
11.5 | 1.645 | 0.0175 | -0.143 | 94.003
12 | 1.659 | 0.02153 | -0.142 | 77.058
12.5 | 1.67 | 0.02257 | -0.142 | 73.976
13 | 1.676 | 0.0239 | -0.141 | 70.127
13.5 | 1.678 | 0.02533 | -0.14 | 66.251
14 | 1.677 | 0.02687 | -0.139 | 62.394
14.5 | 1.671 | 0.02861 | -0.139 | 58.422
15 | 1.662 | 0.03052 | -0.138 | 54.463
15.5 | 1.649 | 0.03283 | -0.137 | 50.237
16 | 1.634 | 0.03515 | -0.136 | 46.48
16.5 | 1.615 | 0.03772 | -0.135 | 42.817
17 | 1.593 | 0.04066 | -0.134 | 39.173
17.5 | 1.568 | 0.0441 | -0.133 | 35.556
18 | 1.541 | 0.04764 | -0.132 | 32.352
18.5 | 1.513 | 0.05135 | -0.131 | 29.457

## 84. Re 5M Mach 0.00 (3)
BIGFOIL.COM POLAR EXPORT
NREL S823
NREL S823 |  |  |  | Cl Max: | 1.7306 | at alpha= | 20 | deg
NF |  |  |  | L/D Max: | 92.8118 | at alpha= | 8.5 | deg
Re: | 5000000 |  |  | Cd Min: | 0.0064928 | at alpha= | 0 | deg
Mach: | 0 |  |  | Cl=0 at alpha= | -2.9936 | deg
|  |  |  | @ Cl=0.1, Cd= | 0.0066644
|  |  |  | @ Cl=0.4, Cd= | 0.0064949
|  |  |  | @ Cl=0.6, Cd= | 0.0071239
alpha (deg) | Cl | Cd | Cm | Cl/Cd
-20 | -0.83629 | 0.16135 | -0.022795 | -5.183
-19.5 | -0.84463 | 0.1527 | -0.027143 | -5.5313
-19 | -0.85779 | 0.14326 | -0.031841 | -5.9876
-18.5 | -0.87709 | 0.13295 | -0.036961 | -6.5972
-18 | -0.90225 | 0.12202 | -0.04242 | -7.3943
-17.5 | -0.93303 | 0.11038 | -0.048322 | -8.4529
-17 | -0.96982 | 0.097665 | -0.054923 | -9.9301
-16.5 | -1.0148 | 0.082625 | -0.062133 | -12.2822
-16 | -1.0522 | 0.068071 | -0.069455 | -15.4572
-15.5 | -1.071 | 0.056221 | -0.076405 | -19.0489
-15 | -1.0811 | 0.046508 | -0.082313 | -23.246
-14.5 | -1.0987 | 0.037064 | -0.087864 | -29.643
-14 | -1.1291 | 0.027635 | -0.093526 | -40.8588
-13.5 | -1.1582 | 0.019697 | -0.099596 | -58.8002
-13 | -1.154 | 0.014252 | -0.10725 | -80.967
-12.5 | -1.0962 | 0.011158 | -0.11752 | -98.2429
-12 | -1.0144 | 0.0097451 | -0.12614 | -104.0975
-11.5 | -0.95244 | 0.0092178 | -0.12783 | -103.3259
-11 | -0.90164 | 0.0089197 | -0.12671 | -101.0845
-10.5 | -0.85067 | 0.0086402 | -0.12578 | -98.4544
-10 | -0.79868 | 0.008378 | -0.12524 | -95.3306
-9.5 | -0.74596 | 0.0081491 | -0.12496 | -91.539
-9 | -0.69244 | 0.0079704 | -0.12487 | -86.8768
-8.5 | -0.63799 | 0.0078333 | -0.12494 | -81.4456
-8 | -0.58264 | 0.0077221 | -0.12513 | -75.4509
-7.5 | -0.52658 | 0.007624 | -0.12546 | -69.0695
-7 | -0.46994 | 0.0075223 | -0.12591 | -62.473
-6.5 | -0.41274 | 0.0074148 | -0.12643 | -55.6638
-6 | -0.35504 | 0.007308 | -0.12696 | -48.5819
-5.5 | -0.29689 | 0.0072056 | -0.12748 | -41.2033
-5 | -0.23832 | 0.0071078 | -0.12799 | -33.53
-4.5 | -0.17936 | 0.0070148 | -0.12849 | -25.5686
-4 | -0.12006 | 0.0069276 | -0.12896 | -17.3308
-3.5 | -0.060508 | 0.0068472 | -0.1294 | -8.8369
-3 | -0.00076434 | 0.0067736 | -0.1298 | -0.11284
-2.5 | 0.059114 | 0.0067062 | -0.13017 | 8.8148
-2 | 0.11906 | 0.0066448 | -0.13052 | 17.918
-1.5 | 0.179 | 0.0065904 | -0.13083 | 27.1607
-1 | 0.23882 | 0.0065448 | -0.13111 | 36.4898
-0.5 | 0.29839 | 0.0065112 | -0.13133 | 45.8276
0 | 0.35756 | 0.0064928 | -0.13147 | 55.0695
0.5 | 0.41613 | 0.0064957 | -0.1315 | 64.0621
1 | 0.47384 | 0.0065326 | -0.13136 | 72.5346
1.5 | 0.53012 | 0.0066378 | -0.13098 | 79.8635
2 | 0.58349 | 0.0069282 | -0.13023 | 84.2196
2.5 | 0.63308 | 0.007516 | -0.12898 | 84.2312
3 | 0.6827 | 0.0080901 | -0.12769 | 84.3869
3.5 | 0.73447 | 0.0084569 | -0.12653 | 86.8495
4 | 0.78477 | 0.0088865 | -0.12511 | 88.3099
4.5 | 0.82902 | 0.0097003 | -0.12271 | 85.4639
5 | 0.86878 | 0.010679 | -0.11967 | 81.3523
5.5 | 0.91782 | 0.011004 | -0.11785 | 83.4114
6 | 0.96734 | 0.011214 | -0.11615 | 86.2656
6.5 | 1.0144 | 0.011484 | -0.11414 | 88.3333
7 | 1.0605 | 0.011776 | -0.11201 | 90.0552
7.5 | 1.1055 | 0.01207 | -0.10972 | 91.5922
8 | 1.1487 | 0.012401 | -0.10714 | 92.6303
8.5 | 1.1903 | 0.012825 | -0.10433 | 92.8118
9 | 1.2309 | 0.013326 | -0.10137 | 92.3687
9.5 | 1.2704 | 0.013878 | -0.098334 | 91.5442
10 | 1.3089 | 0.014491 | -0.095225 | 90.3218
10.5 | 1.3459 | 0.01518 | -0.09202 | 88.6671
11 | 1.3813 | 0.015952 | -0.088696 | 86.5906
11.5 | 1.4148 | 0.016821 | -0.085258 | 84.113
12 | 1.4465 | 0.017804 | -0.081735 | 81.2444
12.5 | 1.4763 | 0.018928 | -0.078177 | 77.9931
13 | 1.5043 | 0.02022 | -0.074644 | 74.3972
13.5 | 1.5307 | 0.021698 | -0.071194 | 70.5436
14 | 1.5554 | 0.023374 | -0.067866 | 66.5437
14.5 | 1.5784 | 0.025262 | -0.064699 | 62.4784
15 | 1.5994 | 0.027391 | -0.061747 | 58.3926
15.5 | 1.6185 | 0.029779 | -0.05905 | 54.3515
16 | 1.6357 | 0.032421 | -0.056598 | 50.4504
16.5 | 1.6511 | 0.035319 | -0.054369 | 46.7499
17 | 1.6653 | 0.038499 | -0.052381 | 43.2561
17.5 | 1.6784 | 0.041969 | -0.050608 | 39.9914
18 | 1.6895 | 0.045607 | -0.048781 | 37.0453
18.5 | 1.6992 | 0.049476 | -0.047167 | 34.3443
19 | 1.7129 | 0.054037 | -0.047329 | 31.6976
19.5 | 1.7248 | 0.059285 | -0.048272 | 29.093
20 | 1.7306 | 0.065018 | -0.049007 | 26.6172

## 85. Re 5M Mach 0.10 (1)
BIGFOIL.COM POLAR EXPORT
NREL S823
NREL S823 |  |  |  | Cl Max: | 1.6932 | at alpha= | 20 | deg
XFOIL ncrit=9 |  |  |  | L/D Max: | 111.817 | at alpha= | 4.5 | deg
Re: | 5000000 |  |  | Cd Min: | 0.00653 | at alpha= | -1 | deg
Mach: | 0.1 |  |  | Cl=0 at alpha= | -3.0291 | deg
|  |  |  | @ Cl=0.1, Cd= | 0.0066713
|  |  |  | @ Cl=0.4, Cd= | 0.0066021
|  |  |  | @ Cl=0.6, Cd= | 0.0067288
alpha (deg) | Cl | Cd | Cm | Cl/Cd
-20 | -0.7 | 0.1786 | -0.0138 | -3.9194
-19.5 | -0.7099 | 0.16913 | -0.0184 | -4.1974
-18.5 | -0.7238 | 0.15224 | -0.0261 | -4.7543
-18 | -0.747 | 0.14146 | -0.0305 | -5.2806
-17 | -0.8121 | 0.11374 | -0.0463 | -7.14
-16.5 | -0.8592 | 0.09882 | -0.0543 | -8.6946
-16 | -0.8779 | 0.08841 | -0.0605 | -9.9299
-15.5 | -0.8713 | 0.08162 | -0.0653 | -10.6751
-15 | -0.8929 | 0.07136 | -0.0721 | -12.5126
-14.5 | -0.9285 | 0.0597 | -0.08 | -15.5528
-13.5 | -1.0278 | 0.03268 | -0.1013 | -31.4504
-13 | -1.0729 | 0.02286 | -0.106 | -46.9335
-12.5 | -1.094 | 0.01274 | -0.118 | -85.8713
-12 | -1.0226 | 0.01126 | -0.1245 | -90.8171
-11.5 | -0.9467 | 0.01074 | -0.1296 | -88.1471
-11 | -0.9058 | 0.0104 | -0.1277 | -87.0962
-10.5 | -0.86 | 0.00992 | -0.1268 | -86.6935
-10 | -0.8091 | 0.00954 | -0.1266 | -84.8113
-9.5 | -0.7553 | 0.00927 | -0.1267 | -81.4779
-9 | -0.6999 | 0.00905 | -0.1269 | -77.337
-8.5 | -0.6434 | 0.00886 | -0.1273 | -72.6185
-8 | -0.5869 | 0.0086 | -0.1277 | -68.2442
-7.5 | -0.5296 | 0.00833 | -0.1282 | -63.5774
-7 | -0.4718 | 0.00807 | -0.1288 | -58.4634
-6.5 | -0.4133 | 0.00785 | -0.1294 | -52.6497
-6 | -0.3543 | 0.00769 | -0.13 | -46.0728
-5.5 | -0.2951 | 0.00757 | -0.1306 | -38.9828
-5 | -0.2357 | 0.00742 | -0.1312 | -31.7655
-4.5 | -0.1764 | 0.00724 | -0.1319 | -24.3646
-4 | -0.1167 | 0.0071 | -0.1325 | -16.4366
-3.5 | -0.0566 | 0.00699 | -0.1331 | -8.0973
-3 | 0.0035 | 0.00683 | -0.1338 | 0.51245
-2.5 | 0.0635 | 0.00672 | -0.1344 | 9.4494
-2 | 0.1234 | 0.00664 | -0.1349 | 18.5843
-1.5 | 0.1839 | 0.00654 | -0.1355 | 28.1193
-1 | 0.2442 | 0.00653 | -0.136 | 37.3966
-0.5 | 0.304 | 0.00656 | -0.1363 | 46.3415
0 | 0.3638 | 0.00659 | -0.1366 | 55.2049
0.5 | 0.4236 | 0.00661 | -0.1369 | 64.0847
1 | 0.4831 | 0.00663 | -0.1371 | 72.8658
1.5 | 0.5423 | 0.00667 | -0.1373 | 81.3043
2 | 0.6012 | 0.00673 | -0.1374 | 89.3314
2.5 | 0.6596 | 0.00683 | -0.1373 | 96.5739
3 | 0.7171 | 0.00697 | -0.1371 | 102.8838
3.5 | 0.7731 | 0.00719 | -0.1366 | 107.5243
4 | 0.8274 | 0.00749 | -0.1357 | 110.4673
4.5 | 0.88 | 0.00787 | -0.1346 | 111.817
5 | 0.9282 | 0.00844 | -0.1327 | 109.9763
5.5 | 0.977 | 0.00896 | -0.1308 | 109.0402
6 | 1.0215 | 0.00965 | -0.1283 | 105.8549
6.5 | 1.0666 | 0.01027 | -0.1258 | 103.8559
7.5 | 1.1551 | 0.01127 | -0.1206 | 102.4933
8 | 1.1912 | 0.01179 | -0.1163 | 101.0348
8.5 | 1.2276 | 0.01245 | -0.1122 | 98.6024
9 | 1.2656 | 0.01307 | -0.1085 | 96.8324
9.5 | 1.3023 | 0.01376 | -0.1047 | 94.6439
10 | 1.337 | 0.01452 | -0.1008 | 92.0799
10.5 | 1.3708 | 0.01533 | -0.0968 | 89.4194
11 | 1.403 | 0.01625 | -0.0928 | 86.3385
11.5 | 1.4332 | 0.01731 | -0.0887 | 82.7961
12 | 1.461 | 0.01855 | -0.0846 | 78.7601
12.5 | 1.4878 | 0.01994 | -0.0808 | 74.6138
13 | 1.5136 | 0.02152 | -0.077 | 70.3346
13.5 | 1.5358 | 0.02342 | -0.0734 | 65.5764
14 | 1.5592 | 0.02542 | -0.0701 | 61.3375
14.5 | 1.5792 | 0.02779 | -0.067 | 56.8262
15 | 1.5976 | 0.03045 | -0.0641 | 52.4663
15.5 | 1.616 | 0.0333 | -0.0617 | 48.5285
16 | 1.6303 | 0.03667 | -0.0594 | 44.4587
16.5 | 1.6431 | 0.04041 | -0.0576 | 40.6607
17 | 1.6562 | 0.04433 | -0.0561 | 37.3607
17.5 | 1.6693 | 0.04845 | -0.055 | 34.4541
18 | 1.6778 | 0.05326 | -0.0543 | 31.5021
18.5 | 1.6859 | 0.05832 | -0.054 | 28.9078
19 | 1.6917 | 0.06384 | -0.054 | 26.4991
19.5 | 1.6924 | 0.07023 | -0.0546 | 24.098
20 | 1.6932 | 0.07682 | -0.0556 | 22.0411

## 86. Re 5M Mach 0.10 (2)
BIGFOIL.COM POLAR EXPORT
NREL S823
NREL S823 |  |  |  | Cl Max: | 1.664 | at alpha= | 13 | deg
JavaFoil+Calcfoil stall+Eppler ext transition |  |  |  | L/D Max: | 124.067 | at alpha= | 4.5 | deg
Re: | 5000000 |  |  | Cd Min: | 0.00675 | at alpha= | -1 | deg
Mach: | 0.1 |  |  | Cl=0 at alpha= | -3.6066 | deg
|  |  |  | @ Cl=0.1, Cd= | 0.0081708
|  |  |  | @ Cl=0.4, Cd= | 0.0068495
|  |  |  | @ Cl=0.6, Cd= | 0.0070072
alpha (deg) | Cl | Cd | Cm | Cl/Cd
-20 | -1.325 | 0.11179 | -0.093 | -11.85
-19.5 | -1.325 | 0.10725 | -0.094 | -12.353
-19 | -1.321 | 0.10202 | -0.094 | -12.95
-18.5 | -1.314 | 0.09768 | -0.095 | -13.447
-18 | -1.302 | 0.09273 | -0.096 | -14.041
-17.5 | -1.287 | 0.08818 | -0.096 | -14.592
-17 | -1.268 | 0.08374 | -0.097 | -15.137
-16.5 | -1.245 | 0.08007 | -0.098 | -15.548
-16 | -1.216 | 0.07596 | -0.098 | -16.014
-15.5 | -1.179 | 0.07089 | -0.1 | -16.636
-15 | -1.146 | 0.06402 | -0.102 | -17.895
-14.5 | -1.104 | 0.06019 | -0.103 | -18.349
-14 | -1.062 | 0.0565 | -0.105 | -18.8
-13.5 | -1.019 | 0.05286 | -0.106 | -19.284
-13 | -0.975 | 0.04942 | -0.107 | -19.733
-12.5 | -0.93 | 0.04619 | -0.108 | -20.142
-12 | -0.885 | 0.043 | -0.109 | -20.578
-11.5 | -0.838 | 0.04005 | -0.11 | -20.932
-11 | -0.791 | 0.03718 | -0.111 | -21.278
-10.5 | -0.743 | 0.03461 | -0.112 | -21.466
-10 | -0.694 | 0.03178 | -0.114 | -21.835
-9.5 | -0.644 | 0.02943 | -0.115 | -21.889
-9 | -0.594 | 0.02727 | -0.116 | -21.769
-8.5 | -0.542 | 0.0253 | -0.117 | -21.429
-8 | -0.502 | 0.01638 | -0.123 | -30.645
-7.5 | -0.448 | 0.01515 | -0.124 | -29.571
-7 | -0.393 | 0.01407 | -0.126 | -27.951
-6.5 | -0.338 | 0.01305 | -0.127 | -25.878
-6 | -0.281 | 0.01208 | -0.128 | -23.29
-5.5 | -0.224 | 0.01114 | -0.13 | -20.129
-5 | -0.166 | 0.00874 | -0.131 | -19.026
-4.5 | -0.107 | 0.00895 | -0.132 | -11.994
-4 | -0.048 | 0.00849 | -0.134 | -5.596
-3.5 | 0.013 | 0.0086 | -0.136 | 1.558
-3 | 0.075 | 0.00897 | -0.137 | 8.407
-2.5 | 0.141 | 0.00686 | -0.141 | 20.575
-2 | 0.205 | 0.00688 | -0.141 | 29.787
-1.5 | 0.269 | 0.00683 | -0.142 | 39.338
-1 | 0.333 | 0.00675 | -0.142 | 49.308
-0.5 | 0.397 | 0.00685 | -0.142 | 58.006
0 | 0.461 | 0.00684 | -0.143 | 67.407
0.5 | 0.525 | 0.00687 | -0.143 | 76.449
1 | 0.589 | 0.00699 | -0.143 | 84.307
1.5 | 0.653 | 0.00709 | -0.144 | 92.082
2 | 0.717 | 0.00723 | -0.144 | 99.143
2.5 | 0.78 | 0.00736 | -0.144 | 105.962
3 | 0.843 | 0.00753 | -0.144 | 111.876
3.5 | 0.906 | 0.00776 | -0.145 | 116.735
4 | 0.968 | 0.00783 | -0.145 | 123.551
4.5 | 1.03 | 0.0083 | -0.145 | 124.067
5 | 1.09 | 0.00883 | -0.145 | 123.422
5.5 | 1.149 | 0.00937 | -0.145 | 122.581
6 | 1.206 | 0.00993 | -0.145 | 121.413
6.5 | 1.261 | 0.01053 | -0.145 | 119.731
7 | 1.314 | 0.01105 | -0.146 | 118.979
7.5 | 1.366 | 0.01165 | -0.146 | 117.253
8 | 1.414 | 0.01679 | -0.146 | 84.215
8.5 | 1.46 | 0.01764 | -0.146 | 82.79
9 | 1.503 | 0.01876 | -0.146 | 80.109
9.5 | 1.542 | 0.01977 | -0.146 | 78.023
10 | 1.571 | 0.0182 | -0.145 | 86.341
10.5 | 1.6 | 0.0173 | -0.145 | 92.445
11 | 1.623 | 0.01861 | -0.144 | 87.205
11.5 | 1.641 | 0.01783 | -0.144 | 92.034
12 | 1.652 | 0.02195 | -0.143 | 75.265
12.5 | 1.66 | 0.02304 | -0.142 | 72.062
13 | 1.664 | 0.02443 | -0.141 | 68.107
13.5 | 1.663 | 0.02596 | -0.141 | 64.073
14 | 1.659 | 0.02759 | -0.14 | 60.125
14.5 | 1.65 | 0.02943 | -0.139 | 56.062
15 | 1.637 | 0.03158 | -0.138 | 51.821
15.5 | 1.62 | 0.03392 | -0.137 | 47.761
16 | 1.6 | 0.03644 | -0.136 | 43.903
16.5 | 1.576 | 0.03918 | -0.135 | 40.23
17 | 1.549 | 0.04259 | -0.134 | 36.372
17.5 | 1.52 | 0.04611 | -0.133 | 32.961
18 | 1.488 | 0.04998 | -0.132 | 29.774

## 87. Re 5M Mach 0.25 (1)
BIGFOIL.COM POLAR EXPORT
NREL S823
NREL S823 |  |  |  | Cl Max: | 1.6221 | at alpha= | 17.5 | deg
XFOIL ncrit=9 |  |  |  | L/D Max: | 112.772 | at alpha= | 4.5 | deg
Re: | 5000000 |  |  | Cd Min: | 0.00664 | at alpha= | -1 | deg
Mach: | 0.25 |  |  | Cl=0 at alpha= | -2.9474 | deg
|  |  |  | @ Cl=0.1, Cd= | 0.0068287
|  |  |  | @ Cl=0.4, Cd= | 0.0067055
|  |  |  | @ Cl=0.6, Cd= | 0.0068252
alpha (deg) | Cl | Cd | Cm | Cl/Cd
-17.5 | -0.6757 | 0.1473 | -0.0345 | -4.5872
-17 | -0.7029 | 0.13373 | -0.0425 | -5.2561
-16.5 | -0.7348 | 0.12023 | -0.0503 | -6.1116
-16 | -0.7847 | 0.10494 | -0.059 | -7.4776
-15.5 | -0.8163 | 0.09282 | -0.066 | -8.7944
-15 | -0.8813 | 0.07731 | -0.075 | -11.3996
-14.5 | -0.919 | 0.06583 | -0.0827 | -13.9602
-14 | -0.9571 | 0.05438 | -0.0912 | -17.6002
-13.5 | -1.0287 | 0.0391 | -0.1034 | -26.3095
-13 | -1.0761 | 0.02953 | -0.1074 | -36.4409
-12.5 | -1.0954 | 0.01932 | -0.1185 | -56.6977
-12 | -1.0799 | 0.01444 | -0.1233 | -74.7853
-11.5 | -0.9752 | 0.01268 | -0.1359 | -76.9085
-11 | -0.9304 | 0.01187 | -0.1361 | -78.3825
-10.5 | -0.8929 | 0.01117 | -0.1338 | -79.9373
-10 | -0.8455 | 0.01057 | -0.1327 | -79.9905
-9.5 | -0.794 | 0.01007 | -0.1321 | -78.8481
-9 | -0.738 | 0.00972 | -0.132 | -75.9259
-8.5 | -0.6798 | 0.00943 | -0.132 | -72.0891
-8 | -0.6208 | 0.00916 | -0.1322 | -67.7729
-7.5 | -0.5609 | 0.00893 | -0.1325 | -62.8108
-7 | -0.501 | 0.00863 | -0.1328 | -58.0533
-6.5 | -0.4405 | 0.00834 | -0.1332 | -52.8177
-6 | -0.3793 | 0.00807 | -0.1338 | -47.0012
-5.5 | -0.3176 | 0.00786 | -0.1343 | -40.4071
-5 | -0.2555 | 0.0077 | -0.1348 | -33.1818
-4.5 | -0.1934 | 0.00757 | -0.1353 | -25.5482
-4 | -0.1314 | 0.00738 | -0.1358 | -17.8049
-3 | -0.0066 | 0.0071 | -0.1369 | -0.92958
-2.5 | 0.0561 | 0.00692 | -0.1375 | 8.1069
-2 | 0.1186 | 0.00679 | -0.1381 | 17.4669
-1 | 0.2439 | 0.00664 | -0.139 | 36.7319
-0.5 | 0.3065 | 0.00664 | -0.1393 | 46.1596
0 | 0.3685 | 0.00668 | -0.1396 | 55.1647
0.5 | 0.4303 | 0.00673 | -0.1397 | 63.9376
1 | 0.4922 | 0.00675 | -0.1399 | 72.9185
1.5 | 0.5538 | 0.00678 | -0.1399 | 81.6814
2 | 0.6151 | 0.00684 | -0.1399 | 89.9269
2.5 | 0.6759 | 0.00692 | -0.1397 | 97.6734
3 | 0.7351 | 0.00709 | -0.1393 | 103.6812
3.5 | 0.7936 | 0.00729 | -0.1386 | 108.8615
4.5 | 0.9033 | 0.00801 | -0.1359 | 112.7715
5 | 0.9515 | 0.00864 | -0.1334 | 110.1273
5.5 | 1.0003 | 0.00921 | -0.131 | 108.6102
6 | 1.044 | 0.00994 | -0.1277 | 105.0302
6.5 | 1.0877 | 0.01056 | -0.1243 | 103.0019
7 | 1.1246 | 0.01111 | -0.1195 | 101.2241
8 | 1.2013 | 0.01242 | -0.111 | 96.723
8.5 | 1.2398 | 0.01314 | -0.1068 | 94.3531
9 | 1.2748 | 0.01399 | -0.1022 | 91.1222
9.5 | 1.3098 | 0.01487 | -0.0977 | 88.0834
10 | 1.3432 | 0.01587 | -0.0932 | 84.6377
10.5 | 1.3739 | 0.01704 | -0.0886 | 80.6279
11 | 1.4027 | 0.01841 | -0.0841 | 76.1923
11.5 | 1.4303 | 0.01998 | -0.0798 | 71.5866
12 | 1.456 | 0.0218 | -0.0757 | 66.789
12.5 | 1.4791 | 0.02394 | -0.0717 | 61.7836
13 | 1.5022 | 0.02628 | -0.0682 | 57.1613
13.5 | 1.522 | 0.02903 | -0.0649 | 52.4285
14 | 1.5424 | 0.03196 | -0.062 | 48.2603
14.5 | 1.5578 | 0.03548 | -0.0593 | 43.9064
15 | 1.573 | 0.03928 | -0.0571 | 40.0458
15.5 | 1.5886 | 0.04326 | -0.0554 | 36.7221
16 | 1.5997 | 0.04791 | -0.054 | 33.3897
16.5 | 1.6101 | 0.05286 | -0.053 | 30.4597
17 | 1.616 | 0.05855 | -0.0526 | 27.6003
17.5 | 1.6221 | 0.06447 | -0.0526 | 25.1605
18 | 1.6197 | 0.07167 | -0.0534 | 22.5994
18.5 | 1.6179 | 0.07907 | -0.0546 | 20.4616
19 | 1.6154 | 0.08685 | -0.0564 | 18.5999
19.5 | 1.6121 | 0.09494 | -0.0586 | 16.9802
20 | 1.6044 | 0.10386 | -0.0617 | 15.4477

## 88. Re 5M Mach 0.25 (2)
BIGFOIL.COM POLAR EXPORT
NREL S823
NREL S823 |  |  |  | Cl Max: | 1.598 | at alpha= | 11.5 | deg
JavaFoil+Calcfoil stall+Eppler ext transition |  |  |  | L/D Max: | 123.38 | at alpha= | 4.5 | deg
Re: | 5000000 |  |  | Cd Min: | 0.00683 | at alpha= | -1 | deg
Mach: | 0.25 |  |  | Cl=0 at alpha= | -3.6129 | deg
|  |  |  | @ Cl=0.1, Cd= | 0.0090406
|  |  |  | @ Cl=0.4, Cd= | 0.006953
|  |  |  | @ Cl=0.6, Cd= | 0.00709
alpha (deg) | Cl | Cd | Cm | Cl/Cd
-20 | -1.174 | 0.13447 | -0.09 | -8.732
-19.5 | -1.217 | 0.11667 | -0.096 | -10.432
-19 | -1.236 | 0.11035 | -0.096 | -11.2
-18.5 | -1.248 | 0.10554 | -0.097 | -11.83
-18 | -1.254 | 0.09985 | -0.098 | -12.563
-17.5 | -1.254 | 0.09513 | -0.098 | -13.183
-17 | -1.248 | 0.08964 | -0.099 | -13.918
-16.5 | -1.236 | 0.08506 | -0.1 | -14.524
-16 | -1.215 | 0.08072 | -0.101 | -15.052
-15.5 | -1.177 | 0.07657 | -0.101 | -15.37
-15 | -1.138 | 0.0731 | -0.102 | -15.562
-14.5 | -1.097 | 0.06962 | -0.103 | -15.755
-14 | -1.055 | 0.06595 | -0.103 | -15.999
-13.5 | -1.021 | 0.05908 | -0.106 | -17.277
-13 | -0.98 | 0.05435 | -0.108 | -18.034
-12.5 | -0.937 | 0.05064 | -0.109 | -18.496
-12 | -0.892 | 0.04714 | -0.11 | -18.92
-11.5 | -0.846 | 0.04396 | -0.112 | -19.246
-11 | -0.799 | 0.04071 | -0.113 | -19.634
-10.5 | -0.752 | 0.03741 | -0.114 | -20.089
-10 | -0.703 | 0.03468 | -0.115 | -20.262
-9.5 | -0.653 | 0.03215 | -0.116 | -20.305
-9 | -0.602 | 0.02977 | -0.118 | -20.227
-8.5 | -0.55 | 0.02754 | -0.119 | -19.988
-8 | -0.509 | 0.01825 | -0.125 | -27.894
-7.5 | -0.455 | 0.0169 | -0.126 | -26.893
-7 | -0.399 | 0.01572 | -0.127 | -25.379
-6.5 | -0.343 | 0.0145 | -0.129 | -23.639
-6 | -0.286 | 0.01342 | -0.13 | -21.29
-5.5 | -0.228 | 0.01237 | -0.131 | -18.41
-5 | -0.169 | 0.01144 | -0.133 | -14.766
-4.5 | -0.109 | 0.00909 | -0.134 | -12.001
-4 | -0.048 | 0.00858 | -0.136 | -5.627
-3.5 | 0.014 | 0.00881 | -0.137 | 1.541
-3 | 0.077 | 0.00894 | -0.139 | 8.569
-2.5 | 0.141 | 0.00922 | -0.141 | 15.299
-2 | 0.207 | 0.00954 | -0.143 | 21.708
-1.5 | 0.276 | 0.00696 | -0.146 | 39.68
-1 | 0.342 | 0.00683 | -0.146 | 50.094
-0.5 | 0.408 | 0.00697 | -0.146 | 58.501
0 | 0.474 | 0.00698 | -0.147 | 67.859
0.5 | 0.54 | 0.00699 | -0.147 | 77.178
1 | 0.606 | 0.0071 | -0.147 | 85.274
1.5 | 0.671 | 0.00722 | -0.148 | 92.921
2 | 0.736 | 0.00737 | -0.148 | 99.91
2.5 | 0.801 | 0.0075 | -0.148 | 106.765
3 | 0.866 | 0.0077 | -0.148 | 112.503
3.5 | 0.93 | 0.00794 | -0.149 | 117.211
4 | 0.994 | 0.00808 | -0.149 | 123.012
4.5 | 1.057 | 0.00857 | -0.149 | 123.38
5 | 1.119 | 0.00915 | -0.149 | 122.238
5.5 | 1.178 | 0.00972 | -0.149 | 121.202
6 | 1.236 | 0.01032 | -0.149 | 119.749
6.5 | 1.291 | 0.01102 | -0.149 | 117.237
7 | 1.344 | 0.01167 | -0.15 | 115.166
7.5 | 1.394 | 0.01726 | -0.15 | 80.793
8 | 1.441 | 0.01798 | -0.15 | 80.115
8.5 | 1.484 | 0.01923 | -0.15 | 77.138
9 | 1.522 | 0.02026 | -0.15 | 75.123
9.5 | 1.547 | 0.01842 | -0.149 | 83.99
10 | 1.571 | 0.01836 | -0.148 | 85.557
10.5 | 1.588 | 0.01768 | -0.148 | 89.861
11 | 1.597 | 0.02183 | -0.147 | 73.121
11.5 | 1.598 | 0.02317 | -0.146 | 68.984
12 | 1.594 | 0.02466 | -0.145 | 64.624
12.5 | 1.583 | 0.02634 | -0.145 | 60.078
13 | 1.564 | 0.02832 | -0.144 | 55.232
13.5 | 1.539 | 0.03049 | -0.143 | 50.468
14 | 1.507 | 0.03264 | -0.142 | 46.162
14.5 | 1.467 | 0.03553 | -0.141 | 41.301
15 | 1.421 | 0.03871 | -0.139 | 36.711
15.5 | 1.368 | 0.04234 | -0.138 | 32.316
16 | 1.31 | 0.04663 | -0.137 | 28.088
16.5 | 1.246 | 0.05159 | -0.135 | 24.149

## 89. Re 5M Mach 0.50 (1)
BIGFOIL.COM POLAR EXPORT
NREL S823
NREL S823 |  |  |  | Cl Max: | 1.4133 | at alpha= | 12.5 | deg
XFOIL ncrit=9 |  |  |  | L/D Max: | 114.251 | at alpha= | 4 | deg
Re: | 5000000 |  |  | Cd Min: | 0.00718 | at alpha= | 0.5 | deg
Mach: | 0.5 |  |  | Cl=0 at alpha= | -2.5677 | deg
|  |  |  | @ Cl=0.1, Cd= | 0.0077556
|  |  |  | @ Cl=0.4, Cd= | 0.0071871
|  |  |  | @ Cl=0.6, Cd= | 0.0072836
alpha (deg) | Cl | Cd | Cm | Cl/Cd
-16.5 | -0.7107 | 0.13928 | -0.06 | -5.1027
-16 | -0.7014 | 0.13096 | -0.0668 | -5.3558
-15.5 | -0.6979 | 0.1224 | -0.0734 | -5.7018
-15 | -0.707 | 0.11262 | -0.0808 | -6.2777
-14.5 | -0.7007 | 0.10447 | -0.0876 | -6.7072
-14 | -0.7106 | 0.09503 | -0.0951 | -7.4776
-13.5 | -0.7124 | 0.08629 | -0.1028 | -8.2559
-13 | -0.6998 | 0.07864 | -0.1105 | -8.8988
-12.5 | -0.7012 | 0.0738 | -0.1096 | -9.5014
-12 | -0.6714 | 0.06891 | -0.1138 | -9.7431
-11.5 | -0.6363 | 0.06384 | -0.1192 | -9.9671
-11 | -0.6316 | 0.0583 | -0.1217 | -10.8336
-10.5 | -0.5643 | 0.05158 | -0.1369 | -10.9403
-10 | -0.5506 | 0.04592 | -0.1429 | -11.9904
-9.5 | -0.5268 | 0.0399 | -0.1517 | -13.203
-9 | -0.538 | 0.03361 | -0.1557 | -16.0071
-8.5 | -0.5616 | 0.02739 | -0.157 | -20.5038
-8 | -0.5997 | 0.02101 | -0.1563 | -28.5436
-7.5 | -0.6308 | 0.01607 | -0.1525 | -39.2533
-7 | -0.6153 | 0.01269 | -0.1528 | -48.487
-6.5 | -0.5597 | 0.01156 | -0.1519 | -48.417
-6 | -0.4954 | 0.0108 | -0.1511 | -45.8704
-5.5 | -0.4268 | 0.01022 | -0.1506 | -41.7613
-5 | -0.3557 | 0.00974 | -0.1503 | -36.5195
-4.5 | -0.2838 | 0.00926 | -0.1502 | -30.6479
-4 | -0.2111 | 0.00883 | -0.1502 | -23.9071
-3.5 | -0.1378 | 0.0085 | -0.1503 | -16.2118
-2.5 | 0.01 | 0.00806 | -0.1504 | 1.2407
-2 | 0.0842 | 0.00779 | -0.1507 | 10.8087
-1.5 | 0.1577 | 0.00763 | -0.1508 | 20.6684
-1 | 0.2316 | 0.00743 | -0.151 | 31.1709
-0.5 | 0.3057 | 0.00726 | -0.1512 | 42.1074
0 | 0.3787 | 0.00719 | -0.1511 | 52.6704
0.5 | 0.4517 | 0.00718 | -0.1508 | 62.9109
1 | 0.5242 | 0.00721 | -0.1504 | 72.7046
1.5 | 0.5957 | 0.00728 | -0.1497 | 81.8269
2 | 0.6667 | 0.00734 | -0.149 | 90.8311
2.5 | 0.7368 | 0.00742 | -0.1479 | 99.2992
3 | 0.8056 | 0.00756 | -0.1465 | 106.5608
3.5 | 0.8706 | 0.00782 | -0.1443 | 111.3299
4 | 0.93 | 0.00814 | -0.141 | 114.2506
4.5 | 0.98 | 0.00861 | -0.136 | 113.8211
5 | 1.0233 | 0.00933 | -0.13 | 109.6785
5.5 | 1.0624 | 0.01028 | -0.1234 | 103.3463
6 | 1.1031 | 0.01122 | -0.1171 | 98.3155
6.5 | 1.1376 | 0.01235 | -0.1101 | 92.1134
7 | 1.1694 | 0.01368 | -0.1032 | 85.4825
7.5 | 1.2003 | 0.01521 | -0.0965 | 78.9152
8 | 1.2306 | 0.01701 | -0.0903 | 72.3457
8.5 | 1.2583 | 0.01921 | -0.0844 | 65.5023
9.5 | 1.3129 | 0.02461 | -0.0746 | 53.3482
10 | 1.3361 | 0.028 | -0.0702 | 47.7179
10.5 | 1.3581 | 0.03178 | -0.0663 | 42.7344
11 | 1.3795 | 0.03591 | -0.0628 | 38.4155
11.5 | 1.3966 | 0.04064 | -0.0598 | 34.3652
12 | 1.4089 | 0.04609 | -0.0573 | 30.5685
12.5 | 1.4133 | 0.05256 | -0.0556 | 26.8893
13.5 | 1.392 | 0.06963 | -0.0557 | 19.9914
14 | 1.3704 | 0.08013 | -0.058 | 17.1022
14.5 | 1.3447 | 0.09171 | -0.0617 | 14.6625
15 | 1.3178 | 0.10406 | -0.0669 | 12.6638
15.5 | 1.2912 | 0.11696 | -0.0733 | 11.0397
16 | 1.2656 | 0.1302 | -0.0807 | 9.7204
16.5 | 1.2417 | 0.14365 | -0.0891 | 8.6439
17 | 1.2203 | 0.15716 | -0.0981 | 7.7647
17.5 | 1.2016 | 0.17067 | -0.1075 | 7.0405

## 90. Re 5M Mach 0.50 (2)
BIGFOIL.COM POLAR EXPORT
NREL S823
NREL S823 |  |  |  | Cl Max: | 1.458 | at alpha= | 20 | deg
JavaFoil+Calcfoil stall+Eppler ext transition |  |  |  | L/D Max: | 116.694 | at alpha= | 3.5 | deg
Re: | 5000000 |  |  | Cd Min: | 0.00762 | at alpha= | 0.5 | deg
Mach: | 0.5 |  |  | Cl=0 at alpha= | -3.6077 | deg
|  |  |  | @ Cl=0.1, Cd= | 0.012272
|  |  |  | @ Cl=0.4, Cd= | 0.00933
|  |  |  | @ Cl=0.6, Cd= | 0.0076938
alpha (deg) | Cl | Cd | Cm | Cl/Cd
-20 | -0.975 | 0.30588 | -0.096 | -3.186
-19.5 | -0.946 | 0.28184 | -0.097 | -3.356
-19 | -0.916 | 0.27147 | -0.097 | -3.375
-18.5 | -0.886 | 0.25314 | -0.097 | -3.501
-18 | -0.828 | 0.13757 | -0.056 | -6.019
-17.5 | -0.826 | 0.24035 | -0.096 | -3.438
-17 | -0.796 | 0.22233 | -0.096 | -3.582
-16.5 | -0.767 | 0.21811 | -0.096 | -3.517
-16 | -0.738 | 0.20865 | -0.097 | -3.537
-15.5 | -0.709 | 0.19314 | -0.097 | -3.669
-15 | -0.68 | 0.1656 | -0.098 | -4.104
-14.5 | -0.65 | 0.15805 | -0.098 | -4.111
-14 | -0.62 | 0.14862 | -0.097 | -4.168
-13.5 | -0.589 | 0.14583 | -0.097 | -4.04
-13 | -0.559 | 0.12941 | -0.097 | -4.322
-12.5 | -0.529 | 0.11821 | -0.096 | -4.479
-12 | -0.733 | 0.08743 | -0.106 | -8.388
-11.5 | -0.748 | 0.07702 | -0.109 | -9.713
-11 | -0.737 | 0.06938 | -0.11 | -10.626
-10.5 | -0.713 | 0.06365 | -0.111 | -11.204
-10 | -0.692 | 0.05335 | -0.119 | -12.965
-9.5 | -0.652 | 0.04936 | -0.12 | -13.215
-9 | -0.608 | 0.04587 | -0.121 | -13.262
-8.5 | -0.561 | 0.04268 | -0.121 | -13.139
-8 | -0.517 | 0.03698 | -0.127 | -13.988
-7.5 | -0.473 | 0.02608 | -0.133 | -18.149
-7 | -0.418 | 0.02408 | -0.135 | -17.36
-6.5 | -0.361 | 0.02226 | -0.136 | -16.204
-6 | -0.302 | 0.02042 | -0.138 | -14.785
-5.5 | -0.241 | 0.01879 | -0.139 | -12.847
-5 | -0.179 | 0.0173 | -0.141 | -10.375
-4.5 | -0.116 | 0.01588 | -0.143 | -7.315
-4 | -0.051 | 0.01462 | -0.144 | -3.52
-3.5 | 0.014 | 0.01349 | -0.146 | 1.075
-3 | 0.082 | 0.01251 | -0.148 | 6.532
-2.5 | 0.15 | 0.01161 | -0.15 | 12.948
-2 | 0.22 | 0.00965 | -0.152 | 22.821
-1.5 | 0.292 | 0.00902 | -0.154 | 32.36
-1 | 0.365 | 0.00919 | -0.156 | 39.708
-0.5 | 0.44 | 0.00949 | -0.158 | 46.338
0 | 0.529 | 0.00944 | -0.16 | 56.018
0.5 | 0.603 | 0.00762 | -0.164 | 79.052
1 | 0.676 | 0.00766 | -0.165 | 88.32
1.5 | 0.749 | 0.00791 | -0.165 | 94.688
2 | 0.822 | 0.00806 | -0.165 | 101.926
2.5 | 0.894 | 0.00826 | -0.166 | 108.18
3 | 0.966 | 0.00857 | -0.166 | 112.676
3.5 | 1.037 | 0.00889 | -0.166 | 116.694
4 | 1.107 | 0.00956 | -0.166 | 115.782
4.5 | 1.176 | 0.01041 | -0.166 | 113.008
5 | 1.242 | 0.01122 | -0.167 | 110.757
5.5 | 1.303 | 0.01197 | -0.167 | 108.862
6 | 1.358 | 0.01315 | -0.167 | 103.284
6.5 | 1.406 | 0.0203 | -0.167 | 69.263
7 | 1.436 | 0.01826 | -0.166 | 78.634
7.5 | 1.447 | 0.01829 | -0.166 | 79.124
8 | 1.428 | 0.02251 | -0.164 | 63.442
8.5 | 1.349 | 0.02458 | -0.163 | 54.898
9 | 0.886 | 0.02715 | -0.162 | 32.636
9.5 | 0.913 | 0.03019 | -0.16 | 30.248
10 | 0.929 | 0.03721 | -0.156 | 24.958
10.5 | 0.826 | 0.08108 | -0.089 | 10.186
11 | 0.964 | 0.04917 | -0.149 | 19.616
11.5 | 0.978 | 0.0592 | -0.144 | 16.513
12 | 0.913 | 0.09487 | -0.091 | 9.622
12.5 | 1.017 | 0.07133 | -0.137 | 14.251
13 | 1.06 | 0.07118 | -0.141 | 14.889
13.5 | 1.023 | 0.10765 | -0.114 | 9.502
14 | 1.042 | 0.1077 | -0.108 | 9.678
14.5 | 1.132 | 0.08619 | -0.135 | 13.137
15 | 1.173 | 0.08693 | -0.138 | 13.489
15.5 | 1.167 | 0.1107 | -0.127 | 10.542
16 | 1.165 | 0.11971 | -0.113 | 9.733
16.5 | 1.25 | 0.09847 | -0.134 | 12.692
17 | 1.286 | 0.1005 | -0.135 | 12.799
17.5 | 1.314 | 0.10723 | -0.135 | 12.253
18 | 1.309 | 0.13452 | -0.125 | 9.728
18.5 | 1.313 | 0.1393 | -0.116 | 9.429
19 | 1.378 | 0.12493 | -0.128 | 11.034
19.5 | 1.426 | 0.1198 | -0.133 | 11.907
20 | 1.458 | 0.12343 | -0.133 | 11.815

## 91. Re 6M Mach 0.00 (1)
BIGFOIL.COM POLAR EXPORT
NREL S823
NREL S823 |  |  |  | Cl Max: | 1.7294 | at alpha= | 20 | deg
XFOIL ncrit=9 |  |  |  | L/D Max: | 111.877 | at alpha= | 4.5 | deg
Re: | 6000000 |  |  | Cd Min: | 0.00631 | at alpha= | -0.5 | deg
Mach: | 0 |  |  | Cl=0 at alpha= | -3.0571 | deg
|  |  |  | @ Cl=0.1, Cd= | 0.006458
|  |  |  | @ Cl=0.4, Cd= | 0.0063789
|  |  |  | @ Cl=0.6, Cd= | 0.0065689
alpha (deg) | Cl | Cd | Cm | Cl/Cd
-17.5 | -0.8008 | 0.11907 | -0.0456 | -6.7255
-17 | -0.8755 | 0.10013 | -0.0549 | -8.7436
-16.5 | -0.8912 | 0.09013 | -0.061 | -9.8879
-16 | -0.8834 | 0.08342 | -0.066 | -10.5898
-15.5 | -0.8882 | 0.07527 | -0.0715 | -11.8002
-15 | -0.8976 | 0.06657 | -0.0778 | -13.4836
-14.5 | -0.905 | 0.05812 | -0.0844 | -15.5712
-14 | -0.9194 | 0.04866 | -0.0919 | -18.8944
-13 | -1.0286 | 0.02478 | -0.1059 | -41.5093
-12.5 | -1.0694 | 0.01169 | -0.1214 | -91.4799
-12 | -0.9954 | 0.01037 | -0.1281 | -95.9884
-11.5 | -0.9541 | 0.01012 | -0.1263 | -94.2787
-11 | -0.9061 | 0.00987 | -0.1256 | -91.8034
-10.5 | -0.857 | 0.0095 | -0.1252 | -90.2105
-10 | -0.8052 | 0.0091 | -0.1253 | -88.4835
-9.5 | -0.7512 | 0.00879 | -0.1256 | -85.4608
-9 | -0.6953 | 0.00858 | -0.1261 | -81.0373
-8.5 | -0.6386 | 0.0084 | -0.1266 | -76.0238
-8 | -0.5813 | 0.00823 | -0.1271 | -70.6318
-7.5 | -0.5239 | 0.008 | -0.1278 | -65.4875
-7 | -0.4662 | 0.00777 | -0.1284 | -60
-6.5 | -0.4081 | 0.00755 | -0.1291 | -54.053
-6 | -0.3495 | 0.00739 | -0.1297 | -47.2936
-5.5 | -0.2905 | 0.00727 | -0.1304 | -39.9587
-5 | -0.2312 | 0.00716 | -0.131 | -32.2905
-4.5 | -0.1717 | 0.00701 | -0.1317 | -24.4936
-4 | -0.1123 | 0.00685 | -0.1324 | -16.3942
-3.5 | -0.0527 | 0.00675 | -0.133 | -7.8074
-3 | 0.0068 | 0.00665 | -0.1337 | 1.0226
-2.5 | 0.0667 | 0.00653 | -0.1343 | 10.2144
-2 | 0.1268 | 0.0064 | -0.135 | 19.8125
-1.5 | 0.1866 | 0.00634 | -0.1355 | 29.4322
-1 | 0.2463 | 0.00632 | -0.136 | 38.9715
-0.5 | 0.3063 | 0.00631 | -0.1365 | 48.542
0 | 0.3659 | 0.00635 | -0.1368 | 57.622
0.5 | 0.425 | 0.0064 | -0.1371 | 66.4062
1 | 0.4839 | 0.00646 | -0.1373 | 74.9071
1.5 | 0.5427 | 0.00651 | -0.1374 | 83.3641
2 | 0.6011 | 0.00657 | -0.1375 | 91.4916
2.5 | 0.6591 | 0.00667 | -0.1375 | 98.8156
3 | 0.7162 | 0.00681 | -0.1373 | 105.1689
3.5 | 0.7717 | 0.00704 | -0.1368 | 109.6165
4 | 0.8249 | 0.00739 | -0.1358 | 111.6238
4.5 | 0.876 | 0.00783 | -0.1345 | 111.8774
5 | 0.9248 | 0.00838 | -0.1328 | 110.358
5.5 | 0.973 | 0.00893 | -0.131 | 108.9586
6 | 1.0187 | 0.00957 | -0.1287 | 106.4472
6.5 | 1.0656 | 0.0101 | -0.1266 | 105.505
7 | 1.1119 | 0.01061 | -0.1245 | 104.7974
8 | 1.1982 | 0.0115 | -0.119 | 104.1913
8.5 | 1.2345 | 0.01203 | -0.1149 | 102.6185
9 | 1.2725 | 0.01262 | -0.1113 | 100.832
9.5 | 1.3097 | 0.01323 | -0.1076 | 98.9947
10 | 1.3468 | 0.01388 | -0.104 | 97.0317
10.5 | 1.3815 | 0.01461 | -0.1002 | 94.5585
11 | 1.4142 | 0.01544 | -0.0962 | 91.5933
11.5 | 1.4459 | 0.01635 | -0.0923 | 88.4343
12 | 1.4765 | 0.01736 | -0.0884 | 85.0518
12.5 | 1.5035 | 0.01861 | -0.0844 | 80.7899
13 | 1.5303 | 0.01996 | -0.0806 | 76.6683
13.5 | 1.555 | 0.02156 | -0.0769 | 72.1243
14 | 1.579 | 0.02331 | -0.0735 | 67.7392
14.5 | 1.5997 | 0.02542 | -0.0701 | 62.9308
15 | 1.6207 | 0.02765 | -0.0671 | 58.6148
15.5 | 1.6397 | 0.03021 | -0.0644 | 54.2767
16 | 1.6553 | 0.03319 | -0.0618 | 49.8735
16.5 | 1.6699 | 0.03646 | -0.0596 | 45.8009
17 | 1.686 | 0.0398 | -0.0578 | 42.3618
17.5 | 1.6991 | 0.0436 | -0.0564 | 38.9702
18 | 1.7097 | 0.04785 | -0.0552 | 35.7304
18.5 | 1.719 | 0.05243 | -0.0544 | 32.7866
19 | 1.7253 | 0.05757 | -0.0541 | 29.9687
19.5 | 1.7289 | 0.06322 | -0.0541 | 27.3474
20 | 1.7294 | 0.06951 | -0.0547 | 24.8799

## 92. Re 6M Mach 0.00 (2)
BIGFOIL.COM POLAR EXPORT
NREL S823
NREL S823 |  |  |  | Cl Max: | 1.682 | at alpha= | 13.5 | deg
JavaFoil+Calcfoil stall+Eppler ext transition |  |  |  | L/D Max: | 123.815 | at alpha= | 5.5 | deg
Re: | 6000000 |  |  | Cd Min: | 0.0067 | at alpha= | -1.5 | deg
Mach: | 0 |  |  | Cl=0 at alpha= | -3.6083 | deg
|  |  |  | @ Cl=0.1, Cd= | 0.0083423
|  |  |  | @ Cl=0.4, Cd= | 0.0067023
|  |  |  | @ Cl=0.6, Cd= | 0.0069027
alpha (deg) | Cl | Cd | Cm | Cl/Cd
-20 | -1.34 | 0.10911 | -0.093 | -12.284
-19.5 | -1.337 | 0.10402 | -0.093 | -12.856
-19 | -1.331 | 0.09907 | -0.094 | -13.433
-18.5 | -1.321 | 0.09505 | -0.095 | -13.896
-18 | -1.307 | 0.09044 | -0.095 | -14.455
-17.5 | -1.29 | 0.08617 | -0.096 | -14.971
-17 | -1.269 | 0.08197 | -0.097 | -15.486
-16.5 | -1.245 | 0.07839 | -0.097 | -15.887
-16 | -1.224 | 0.07088 | -0.1 | -17.269
-15.5 | -1.188 | 0.06554 | -0.102 | -18.122
-15 | -1.147 | 0.06155 | -0.103 | -18.639
-14.5 | -1.105 | 0.05784 | -0.104 | -19.113
-14 | -1.063 | 0.05427 | -0.105 | -19.585
-13.5 | -1.02 | 0.05081 | -0.106 | -20.066
-13 | -0.975 | 0.04753 | -0.107 | -20.518
-12.5 | -0.93 | 0.04429 | -0.108 | -21.007
-12 | -0.885 | 0.04122 | -0.109 | -21.463
-11.5 | -0.838 | 0.0384 | -0.11 | -21.825
-11 | -0.791 | 0.03567 | -0.111 | -22.166
-10.5 | -0.742 | 0.03317 | -0.113 | -22.387
-10 | -0.694 | 0.03038 | -0.114 | -22.83
-9.5 | -0.644 | 0.02815 | -0.115 | -22.866
-9 | -0.593 | 0.02612 | -0.116 | -22.707
-8.5 | -0.542 | 0.02422 | -0.117 | -22.374
-8 | -0.502 | 0.01549 | -0.123 | -32.405
-7.5 | -0.448 | 0.01436 | -0.124 | -31.18
-7 | -0.393 | 0.01329 | -0.126 | -29.576
-6.5 | -0.338 | 0.01232 | -0.127 | -27.411
-6 | -0.281 | 0.01143 | -0.128 | -24.616
-5.5 | -0.224 | 0.00883 | -0.13 | -25.379
-5 | -0.166 | 0.00902 | -0.131 | -18.424
-4.5 | -0.107 | 0.00846 | -0.132 | -12.683
-4 | -0.047 | 0.00879 | -0.134 | -5.402
-3.5 | 0.013 | 0.00889 | -0.136 | 1.508
-3 | 0.075 | 0.00935 | -0.137 | 8.073
-2.5 | 0.14 | 0.00673 | -0.14 | 20.85
-2 | 0.204 | 0.00676 | -0.141 | 30.145
-1.5 | 0.268 | 0.0067 | -0.141 | 39.913
-1 | 0.331 | 0.00672 | -0.141 | 49.295
-0.5 | 0.395 | 0.0067 | -0.142 | 58.957
0 | 0.459 | 0.00673 | -0.142 | 68.179
0.5 | 0.523 | 0.00675 | -0.142 | 77.411
1 | 0.587 | 0.00688 | -0.143 | 85.307
1.5 | 0.65 | 0.00699 | -0.143 | 92.929
2 | 0.713 | 0.0071 | -0.143 | 100.391
2.5 | 0.776 | 0.00726 | -0.143 | 106.956
3 | 0.839 | 0.00745 | -0.144 | 112.541
3.5 | 0.901 | 0.00766 | -0.144 | 117.631
4 | 0.963 | 0.00787 | -0.144 | 122.426
4.5 | 1.025 | 0.00833 | -0.144 | 122.959
5 | 1.085 | 0.00881 | -0.144 | 123.085
5.5 | 1.143 | 0.00923 | -0.144 | 123.815
6 | 1.2 | 0.00972 | -0.145 | 123.441
6.5 | 1.255 | 0.01025 | -0.145 | 122.453
7 | 1.309 | 0.01078 | -0.145 | 121.471
7.5 | 1.36 | 0.01129 | -0.145 | 120.499
8 | 1.409 | 0.01192 | -0.145 | 118.184
8.5 | 1.455 | 0.01701 | -0.145 | 85.559
9 | 1.499 | 0.01802 | -0.145 | 83.146
9.5 | 1.539 | 0.01889 | -0.145 | 81.444
10 | 1.576 | 0.02071 | -0.145 | 76.079
10.5 | 1.604 | 0.01768 | -0.145 | 90.704
11 | 1.626 | 0.01766 | -0.144 | 92.106
11.5 | 1.649 | 0.01853 | -0.143 | 88.994
12 | 1.664 | 0.01776 | -0.143 | 93.684
12.5 | 1.674 | 0.02171 | -0.142 | 77.109
13 | 1.68 | 0.02298 | -0.141 | 73.104
13.5 | 1.682 | 0.02433 | -0.141 | 69.128
14 | 1.681 | 0.0258 | -0.14 | 65.154
14.5 | 1.676 | 0.02743 | -0.139 | 61.084
15 | 1.667 | 0.02924 | -0.138 | 56.988
15.5 | 1.654 | 0.03143 | -0.137 | 52.618
16 | 1.638 | 0.03364 | -0.136 | 48.696
16.5 | 1.619 | 0.03607 | -0.135 | 44.896
17 | 1.597 | 0.03887 | -0.135 | 41.092
17.5 | 1.572 | 0.04208 | -0.133 | 37.363
18 | 1.545 | 0.04548 | -0.132 | 33.981
18.5 | 1.517 | 0.04899 | -0.131 | 30.971

## 93. Re 6M Mach 0.00 (3)
BIGFOIL.COM POLAR EXPORT
NREL S823
NREL S823 |  |  |  | Cl Max: | 1.7629 | at alpha= | 20 | deg
NF |  |  |  | L/D Max: | 97.0906 | at alpha= | 8.5 | deg
Re: | 6000000 |  |  | Cd Min: | 0.0063073 | at alpha= | 0 | deg
Mach: | 0 |  |  | Cl=0 at alpha= | -3.0113 | deg
|  |  |  | @ Cl=0.1, Cd= | 0.006445
|  |  |  | @ Cl=0.4, Cd= | 0.0063201
|  |  |  | @ Cl=0.6, Cd= | 0.0072111
alpha (deg) | Cl | Cd | Cm | Cl/Cd
-20 | -0.84728 | 0.15984 | -0.023098 | -5.3009
-19.5 | -0.85745 | 0.15085 | -0.027418 | -5.6843
-19 | -0.87398 | 0.14055 | -0.032215 | -6.2182
-18.5 | -0.89666 | 0.12937 | -0.037561 | -6.9312
-18 | -0.92315 | 0.11816 | -0.043501 | -7.8129
-17.5 | -0.95181 | 0.10706 | -0.050276 | -8.8906
-17 | -0.98429 | 0.095108 | -0.057868 | -10.3493
-16.5 | -1.0255 | 0.080162 | -0.065656 | -12.7928
-16 | -1.0554 | 0.066153 | -0.073057 | -15.954
-15.5 | -1.0655 | 0.055279 | -0.079533 | -19.2747
-15 | -1.0655 | 0.046574 | -0.085138 | -22.8771
-14.5 | -1.0685 | 0.038058 | -0.09089 | -28.076
-14 | -1.0837 | 0.029118 | -0.097353 | -37.2183
-13.5 | -1.1045 | 0.020919 | -0.10505 | -52.7985
-13 | -1.1005 | 0.014882 | -0.11493 | -73.9528
-12.5 | -1.0566 | 0.011303 | -0.12484 | -93.479
-12 | -1.0063 | 0.0096322 | -0.12821 | -104.4764
-11.5 | -0.95882 | 0.0089473 | -0.12722 | -107.1634
-11 | -0.90797 | 0.0085848 | -0.12605 | -105.7652
-10.5 | -0.85549 | 0.0083074 | -0.12532 | -102.9791
-10 | -0.80249 | 0.0080686 | -0.12493 | -99.4578
-9.5 | -0.74892 | 0.0078758 | -0.12477 | -95.0907
-9 | -0.69455 | 0.0077261 | -0.12481 | -89.8962
-8.5 | -0.63943 | 0.0076046 | -0.12502 | -84.0849
-8 | -0.58345 | 0.0074989 | -0.12533 | -77.8046
-7.5 | -0.52669 | 0.0073914 | -0.12578 | -71.2576
-7 | -0.46947 | 0.0072769 | -0.12633 | -64.5154
-6.5 | -0.41186 | 0.0071615 | -0.1269 | -57.5098
-6 | -0.35386 | 0.0070519 | -0.12747 | -50.1787
-5.5 | -0.29547 | 0.00695 | -0.12803 | -42.5143
-5 | -0.2367 | 0.0068549 | -0.12857 | -34.5299
-4.5 | -0.17756 | 0.0067663 | -0.12909 | -26.2419
-4 | -0.11813 | 0.0066847 | -0.12958 | -17.6714
-3.5 | -0.058469 | 0.0066101 | -0.13004 | -8.8454
-3 | 0.0013538 | 0.0065421 | -0.13046 | 0.20693
-2.5 | 0.061283 | 0.0064805 | -0.13085 | 9.4565
-2 | 0.12125 | 0.0064255 | -0.1312 | 18.8707
-1.5 | 0.18119 | 0.0063783 | -0.13152 | 28.4068
-1 | 0.24098 | 0.0063407 | -0.13178 | 38.0048
-0.5 | 0.30048 | 0.0063154 | -0.13198 | 47.5793
0 | 0.35952 | 0.0063072 | -0.13209 | 57.0008
0.5 | 0.41784 | 0.0063258 | -0.13207 | 66.0542
1 | 0.47511 | 0.0063911 | -0.13184 | 74.3399
1.5 | 0.53049 | 0.006564 | -0.13133 | 80.8186
2 | 0.58233 | 0.0069965 | -0.1304 | 83.2314
2.5 | 0.63212 | 0.0076011 | -0.12918 | 83.1621
3 | 0.68381 | 0.0080249 | -0.12809 | 85.2108
3.5 | 0.73619 | 0.008338 | -0.12701 | 88.2932
4 | 0.78574 | 0.0088304 | -0.12544 | 88.9816
4.5 | 0.82815 | 0.0097558 | -0.12281 | 84.888
5 | 0.87249 | 0.010481 | -0.1204 | 83.2415
5.5 | 0.92432 | 0.0107 | -0.11897 | 86.3892
6 | 0.97434 | 0.010936 | -0.11738 | 89.0972
6.5 | 1.0224 | 0.011208 | -0.11557 | 91.2218
7 | 1.0696 | 0.011473 | -0.11367 | 93.2325
7.5 | 1.1161 | 0.011743 | -0.11164 | 95.0437
8 | 1.1606 | 0.012029 | -0.10926 | 96.4859
8.5 | 1.2029 | 0.012389 | -0.1065 | 97.0906
9 | 1.2438 | 0.012848 | -0.10354 | 96.8098
9.5 | 1.2837 | 0.013368 | -0.10046 | 96.0292
10 | 1.3226 | 0.013937 | -0.097322 | 94.8984
10.5 | 1.3603 | 0.014569 | -0.094115 | 93.3639
11 | 1.3964 | 0.015278 | -0.090806 | 91.3991
11.5 | 1.4307 | 0.016073 | -0.087382 | 89.0127
12 | 1.4632 | 0.016972 | -0.08386 | 86.2162
12.5 | 1.4938 | 0.017995 | -0.080283 | 83.0145
13 | 1.5227 | 0.019172 | -0.076707 | 79.4243
13.5 | 1.5499 | 0.020525 | -0.073189 | 75.5099
14 | 1.5754 | 0.022068 | -0.069766 | 71.3892
14.5 | 1.5994 | 0.023808 | -0.066469 | 67.1799
15 | 1.6216 | 0.025762 | -0.063348 | 62.9468
15.5 | 1.642 | 0.027959 | -0.06046 | 58.7283
16 | 1.6605 | 0.030414 | -0.057827 | 54.5954
16.5 | 1.6771 | 0.03312 | -0.055429 | 50.6369
17 | 1.6921 | 0.036083 | -0.053253 | 46.8955
17.5 | 1.706 | 0.039334 | -0.051317 | 43.3715
18 | 1.7187 | 0.042864 | -0.049567 | 40.0961
18.5 | 1.7291 | 0.046553 | -0.047722 | 37.1431
19 | 1.7386 | 0.050533 | -0.046274 | 34.4051
19.5 | 1.7519 | 0.055251 | -0.046652 | 31.7075
20 | 1.7629 | 0.060656 | -0.047728 | 29.064

## 94. Re 6M Mach 0.10 (1)
BIGFOIL.COM POLAR EXPORT
NREL S823
NREL S823 |  |  |  | Cl Max: | 1.7166 | at alpha= | 20 | deg
XFOIL ncrit=9 |  |  |  | L/D Max: | 112.01 | at alpha= | 4.5 | deg
Re: | 6000000 |  |  | Cd Min: | 0.00633 | at alpha= | -0.5 | deg
Mach: | 0.1 |  |  | Cl=0 at alpha= | -3.0433 | deg
|  |  |  | @ Cl=0.1, Cd= | 0.0064858
|  |  |  | @ Cl=0.4, Cd= | 0.0063878
|  |  |  | @ Cl=0.6, Cd= | 0.0065855
alpha (deg) | Cl | Cd | Cm | Cl/Cd
-17.5 | -0.7798 | 0.12297 | -0.0448 | -6.3414
-17 | -0.819 | 0.10887 | -0.0527 | -7.5227
-16.5 | -0.863 | 0.09475 | -0.0602 | -9.1082
-16 | -0.8715 | 0.08577 | -0.066 | -10.1609
-15.5 | -0.8756 | 0.07761 | -0.0716 | -11.2821
-15 | -0.8703 | 0.07069 | -0.077 | -12.3115
-14.5 | -0.8871 | 0.06114 | -0.084 | -14.5093
-14 | -0.9159 | 0.05009 | -0.0923 | -18.2851
-13 | -1.0287 | 0.02606 | -0.106 | -39.4743
-12.5 | -1.0807 | 0.01243 | -0.1208 | -86.9429
-12 | -1.0018 | 0.01059 | -0.1296 | -94.5987
-11.5 | -0.9612 | 0.01031 | -0.1277 | -93.2299
-11 | -0.9137 | 0.01004 | -0.1268 | -91.006
-10.5 | -0.8643 | 0.00967 | -0.1264 | -89.3795
-10 | -0.8124 | 0.00926 | -0.1264 | -87.7322
-9.5 | -0.7585 | 0.00891 | -0.1266 | -85.1291
-9 | -0.7024 | 0.00867 | -0.1269 | -81.015
-8.5 | -0.6453 | 0.00849 | -0.1274 | -76.0071
-8 | -0.5876 | 0.0083 | -0.1279 | -70.7952
-7.5 | -0.5296 | 0.00809 | -0.1285 | -65.4635
-7 | -0.4714 | 0.00786 | -0.1291 | -59.9746
-6.5 | -0.4128 | 0.00762 | -0.1298 | -54.1732
-6 | -0.3538 | 0.00744 | -0.1304 | -47.5538
-5.5 | -0.2944 | 0.00731 | -0.131 | -40.2736
-5 | -0.2347 | 0.00721 | -0.1317 | -32.552
-4.5 | -0.1748 | 0.00706 | -0.1323 | -24.7592
-4 | -0.1149 | 0.0069 | -0.133 | -16.6522
-3.5 | -0.0548 | 0.00679 | -0.1337 | -8.0707
-3 | 0.0052 | 0.00669 | -0.1343 | 0.77728
-2.5 | 0.0654 | 0.00656 | -0.1349 | 9.9695
-2 | 0.126 | 0.00643 | -0.1356 | 19.5956
-1.5 | 0.1864 | 0.00637 | -0.1361 | 29.2622
-1 | 0.2464 | 0.00634 | -0.1366 | 38.8644
-0.5 | 0.3068 | 0.00633 | -0.137 | 48.4676
0 | 0.3669 | 0.00636 | -0.1374 | 57.6887
0.5 | 0.4265 | 0.00641 | -0.1376 | 66.5367
1 | 0.4858 | 0.00647 | -0.1378 | 75.085
1.5 | 0.545 | 0.00652 | -0.1379 | 83.589
2 | 0.6038 | 0.00659 | -0.138 | 91.6237
2.5 | 0.6622 | 0.00668 | -0.138 | 99.1317
3 | 0.7196 | 0.00683 | -0.1377 | 105.3587
3.5 | 0.7756 | 0.00706 | -0.1372 | 109.8584
4 | 0.829 | 0.00741 | -0.1362 | 111.8758
4.5 | 0.8804 | 0.00786 | -0.1348 | 112.0102
5 | 0.9293 | 0.00841 | -0.133 | 110.4994
5.5 | 0.9776 | 0.00897 | -0.1311 | 108.9855
6 | 1.0233 | 0.00961 | -0.1287 | 106.4828
6.5 | 1.0701 | 0.01016 | -0.1265 | 105.3248
7 | 1.1164 | 0.01067 | -0.1242 | 104.6298
8 | 1.1995 | 0.01156 | -0.1179 | 103.763
8.5 | 1.2362 | 0.01215 | -0.1138 | 101.7449
9 | 1.2751 | 0.01274 | -0.1102 | 100.0863
9.5 | 1.3121 | 0.01338 | -0.1064 | 98.0643
10 | 1.3484 | 0.01407 | -0.1026 | 95.8351
10.5 | 1.3831 | 0.01484 | -0.0987 | 93.2008
11 | 1.4156 | 0.01572 | -0.0946 | 90.0509
11.5 | 1.4458 | 0.01673 | -0.0904 | 86.4196
12 | 1.4757 | 0.01784 | -0.0865 | 82.7186
12.5 | 1.5038 | 0.01912 | -0.0826 | 78.6506
13 | 1.5284 | 0.02068 | -0.0786 | 73.9072
13.5 | 1.5534 | 0.02236 | -0.075 | 69.4723
14 | 1.5761 | 0.02431 | -0.0715 | 64.8334
14.5 | 1.597 | 0.02654 | -0.0683 | 60.1733
15 | 1.6178 | 0.02893 | -0.0654 | 55.9212
15.5 | 1.6344 | 0.03182 | -0.0626 | 51.3639
16 | 1.6501 | 0.03497 | -0.0602 | 47.1862
16.5 | 1.6657 | 0.03834 | -0.0582 | 43.4455
17 | 1.6801 | 0.042 | -0.0565 | 40.0024
17.5 | 1.6924 | 0.04608 | -0.0552 | 36.7274
18 | 1.7003 | 0.05082 | -0.0543 | 33.4573
18.5 | 1.7077 | 0.05583 | -0.0537 | 30.5875
19 | 1.7126 | 0.06137 | -0.0536 | 27.9061
19.5 | 1.7145 | 0.06745 | -0.054 | 25.4188
20 | 1.7166 | 0.0738 | -0.0548 | 23.2602

## 95. Re 6M Mach 0.10 (2)
BIGFOIL.COM POLAR EXPORT
NREL S823
NREL S823 |  |  |  | Cl Max: | 1.668 | at alpha= | 13 | deg
JavaFoil+Calcfoil stall+Eppler ext transition |  |  |  | L/D Max: | 123.559 | at alpha= | 5.5 | deg
Re: | 6000000 |  |  | Cd Min: | 0.00664 | at alpha= | -1 | deg
Mach: | 0.1 |  |  | Cl=0 at alpha= | -3.6066 | deg
|  |  |  | @ Cl=0.1, Cd= | 0.0079963
|  |  |  | @ Cl=0.4, Cd= | 0.00675
|  |  |  | @ Cl=0.6, Cd= | 0.0069189
alpha (deg) | Cl | Cd | Cm | Cl/Cd
-20 | -1.325 | 0.10999 | -0.093 | -12.047
-19.5 | -1.325 | 0.10556 | -0.094 | -12.554
-19 | -1.321 | 0.10043 | -0.094 | -13.156
-18.5 | -1.314 | 0.09626 | -0.095 | -13.649
-18 | -1.302 | 0.09145 | -0.096 | -14.241
-17.5 | -1.287 | 0.08702 | -0.096 | -14.791
-17 | -1.268 | 0.08332 | -0.097 | -15.22
-16.5 | -1.245 | 0.07908 | -0.098 | -15.746
-16 | -1.219 | 0.07431 | -0.099 | -16.407
-15.5 | -1.187 | 0.06723 | -0.102 | -17.653
-15 | -1.147 | 0.06267 | -0.103 | -18.309
-14.5 | -1.106 | 0.05888 | -0.104 | -18.787
-14 | -1.064 | 0.05523 | -0.105 | -19.262
-13.5 | -1.021 | 0.05169 | -0.106 | -19.751
-13 | -0.977 | 0.04832 | -0.107 | -20.214
-12.5 | -0.932 | 0.04508 | -0.108 | -20.672
-12 | -0.886 | 0.04193 | -0.109 | -21.138
-11.5 | -0.84 | 0.03904 | -0.111 | -21.51
-11 | -0.793 | 0.03625 | -0.112 | -21.861
-10.5 | -0.744 | 0.03373 | -0.113 | -22.065
-10 | -0.695 | 0.0309 | -0.114 | -22.503
-9.5 | -0.645 | 0.02862 | -0.115 | -22.55
-9 | -0.595 | 0.02654 | -0.116 | -22.414
-8.5 | -0.543 | 0.02455 | -0.118 | -22.133
-8 | -0.503 | 0.01579 | -0.124 | -31.869
-7.5 | -0.449 | 0.01464 | -0.125 | -30.685
-7 | -0.394 | 0.01361 | -0.126 | -28.954
-6.5 | -0.339 | 0.01255 | -0.127 | -26.98
-6 | -0.282 | 0.01168 | -0.129 | -24.157
-5.5 | -0.225 | 0.0108 | -0.13 | -20.818
-5 | -0.167 | 0.00842 | -0.131 | -19.791
-4.5 | -0.108 | 0.00862 | -0.133 | -12.492
-4 | -0.048 | 0.00897 | -0.134 | -5.311
-3.5 | 0.013 | 0.00914 | -0.136 | 1.47
-3 | 0.076 | 0.00872 | -0.137 | 8.673
-2.5 | 0.141 | 0.00676 | -0.141 | 20.874
-2 | 0.205 | 0.00678 | -0.141 | 30.219
-1.5 | 0.269 | 0.00674 | -0.142 | 39.907
-1 | 0.333 | 0.00664 | -0.142 | 50.111
-0.5 | 0.397 | 0.00675 | -0.142 | 58.839
0 | 0.461 | 0.00675 | -0.143 | 68.306
0.5 | 0.525 | 0.00677 | -0.143 | 77.611
1 | 0.589 | 0.0069 | -0.143 | 85.477
1.5 | 0.653 | 0.00701 | -0.144 | 93.1
2 | 0.717 | 0.00713 | -0.144 | 100.562
2.5 | 0.78 | 0.00728 | -0.144 | 107.118
3 | 0.843 | 0.00748 | -0.144 | 112.685
3.5 | 0.906 | 0.0077 | -0.145 | 117.673
4 | 0.968 | 0.00791 | -0.145 | 122.398
4.5 | 1.03 | 0.00839 | -0.145 | 122.677
5 | 1.09 | 0.00889 | -0.145 | 122.664
5.5 | 1.149 | 0.0093 | -0.145 | 123.559
6 | 1.206 | 0.0098 | -0.145 | 123.078
6.5 | 1.261 | 0.01034 | -0.145 | 121.967
7 | 1.314 | 0.0109 | -0.146 | 120.623
7.5 | 1.366 | 0.01155 | -0.146 | 118.284
8 | 1.414 | 0.01646 | -0.146 | 85.908
8.5 | 1.46 | 0.01717 | -0.146 | 85.016
9 | 1.503 | 0.01823 | -0.146 | 82.429
9.5 | 1.542 | 0.01919 | -0.146 | 80.351
10 | 1.578 | 0.02117 | -0.146 | 74.559
10.5 | 1.602 | 0.01798 | -0.145 | 89.118
11 | 1.625 | 0.01796 | -0.144 | 90.463
11.5 | 1.645 | 0.01715 | -0.144 | 95.917
12 | 1.657 | 0.02114 | -0.143 | 78.365
12.5 | 1.665 | 0.02216 | -0.143 | 75.113
13 | 1.668 | 0.02349 | -0.142 | 71.026
13.5 | 1.667 | 0.02492 | -0.141 | 66.897
14 | 1.663 | 0.02647 | -0.14 | 62.808
14.5 | 1.654 | 0.02822 | -0.139 | 58.612
15 | 1.641 | 0.03026 | -0.139 | 54.221
15.5 | 1.624 | 0.03247 | -0.138 | 50.015
16 | 1.604 | 0.03487 | -0.137 | 46.001
16.5 | 1.581 | 0.03748 | -0.136 | 42.171
17 | 1.553 | 0.0407 | -0.135 | 38.17
17.5 | 1.524 | 0.04403 | -0.134 | 34.612
18 | 1.492 | 0.04768 | -0.132 | 31.298

## 96. Re 6M Mach 0.25 (1)
BIGFOIL.COM POLAR EXPORT
NREL S823
NREL S823 |  |  |  | Cl Max: | 1.6502 | at alpha= | 18.5 | deg
XFOIL ncrit=9 |  |  |  | L/D Max: | 113.308 | at alpha= | 4.5 | deg
Re: | 6000000 |  |  | Cd Min: | 0.00644 | at alpha= | -1 | deg
Mach: | 0.25 |  |  | Cl=0 at alpha= | -2.9657 | deg
|  |  |  | @ Cl=0.1, Cd= | 0.0066934
|  |  |  | @ Cl=0.4, Cd= | 0.0064682
|  |  |  | @ Cl=0.6, Cd= | 0.006652
alpha (deg) | Cl | Cd | Cm | Cl/Cd
-17.5 | -0.6645 | 0.14444 | -0.0404 | -4.6005
-17 | -0.6807 | 0.13277 | -0.0476 | -5.1269
-16.5 | -0.7006 | 0.12097 | -0.0547 | -5.7915
-16 | -0.7483 | 0.10579 | -0.0634 | -7.0734
-15.5 | -0.7828 | 0.09319 | -0.0707 | -8.4
-15 | -0.8427 | 0.07841 | -0.0791 | -10.7474
-14.5 | -0.8785 | 0.06684 | -0.087 | -13.1433
-14 | -0.9083 | 0.05617 | -0.0952 | -16.1706
-13.5 | -0.9853 | 0.04041 | -0.1072 | -24.3826
-12.5 | -1.0894 | 0.01802 | -0.1224 | -60.455
-12 | -1.0584 | 0.01363 | -0.1289 | -77.6522
-11.5 | -0.988 | 0.01167 | -0.1368 | -84.6615
-11 | -0.9496 | 0.01116 | -0.1343 | -85.0896
-10.5 | -0.901 | 0.01076 | -0.1332 | -83.7361
-10 | -0.8505 | 0.01024 | -0.1324 | -83.0566
-9.5 | -0.7975 | 0.00973 | -0.132 | -81.963
-9 | -0.7413 | 0.00932 | -0.132 | -79.5386
-8.5 | -0.6827 | 0.00902 | -0.1321 | -75.6874
-8 | -0.6228 | 0.00877 | -0.1324 | -71.0148
-7.5 | -0.5621 | 0.00854 | -0.1328 | -65.8197
-7 | -0.501 | 0.00834 | -0.1332 | -60.0719
-6.5 | -0.4397 | 0.00809 | -0.1337 | -54.3511
-6 | -0.3783 | 0.00784 | -0.1342 | -48.2526
-5.5 | -0.3165 | 0.00761 | -0.1347 | -41.59
-5 | -0.2545 | 0.00744 | -0.1353 | -34.207
-4.5 | -0.1922 | 0.00732 | -0.1358 | -26.2568
-4 | -0.1297 | 0.00719 | -0.1363 | -18.0389
-3.5 | -0.067 | 0.00701 | -0.137 | -9.5578
-3 | -0.0043 | 0.00688 | -0.1376 | -0.625
-2.5 | 0.0583 | 0.00678 | -0.1381 | 8.5988
-2 | 0.1209 | 0.00665 | -0.1386 | 18.1805
-1.5 | 0.1841 | 0.0065 | -0.1393 | 28.3231
-1 | 0.2468 | 0.00644 | -0.1397 | 38.323
-0.5 | 0.3092 | 0.00644 | -0.14 | 48.0124
0 | 0.3718 | 0.00645 | -0.1403 | 57.6434
0.5 | 0.4339 | 0.00649 | -0.1406 | 66.8567
1 | 0.4957 | 0.00655 | -0.1406 | 75.6794
1.5 | 0.5572 | 0.00661 | -0.1407 | 84.2965
2 | 0.6184 | 0.00667 | -0.1406 | 92.7136
2.5 | 0.679 | 0.00677 | -0.1405 | 100.2954
3 | 0.7384 | 0.00693 | -0.14 | 106.5512
3.5 | 0.7964 | 0.00716 | -0.1393 | 111.2291
4 | 0.8513 | 0.00752 | -0.138 | 113.2048
4.5 | 0.9042 | 0.00798 | -0.1363 | 113.3083
5 | 0.9529 | 0.0086 | -0.1338 | 110.8023
5.5 | 1.0023 | 0.00915 | -0.1315 | 109.541
6 | 1.0472 | 0.00984 | -0.1283 | 106.4228
6.5 | 1.0922 | 0.01046 | -0.1251 | 104.4168
7 | 1.1315 | 0.01095 | -0.1208 | 103.3333
7.5 | 1.169 | 0.01156 | -0.1162 | 101.1246
8.5 | 1.2487 | 0.01282 | -0.1082 | 97.4025
9 | 1.2849 | 0.0136 | -0.1037 | 94.4779
9.5 | 1.321 | 0.01443 | -0.0994 | 91.5454
10 | 1.3554 | 0.01535 | -0.0949 | 88.2997
10.5 | 1.3874 | 0.01644 | -0.0904 | 84.3917
11 | 1.4172 | 0.01772 | -0.0858 | 79.9774
11.5 | 1.4449 | 0.01922 | -0.0814 | 75.1769
12 | 1.4717 | 0.02092 | -0.0772 | 70.3489
12.5 | 1.4971 | 0.02285 | -0.0732 | 65.5186
13 | 1.5192 | 0.02516 | -0.0694 | 60.3816
13.5 | 1.5415 | 0.02766 | -0.066 | 55.7303
14 | 1.5603 | 0.0306 | -0.0629 | 50.9902
14.5 | 1.5796 | 0.03374 | -0.0601 | 46.8168
15 | 1.5964 | 0.03728 | -0.0577 | 42.8219
15.5 | 1.6114 | 0.04121 | -0.0557 | 39.1022
16 | 1.6223 | 0.04575 | -0.0541 | 35.4601
16.5 | 1.6314 | 0.05073 | -0.053 | 32.1585
17 | 1.6381 | 0.0562 | -0.0523 | 29.1477
17.5 | 1.6434 | 0.06212 | -0.0521 | 26.4552
18 | 1.6483 | 0.06829 | -0.0524 | 24.1368
18.5 | 1.6502 | 0.07511 | -0.0532 | 21.9704
19 | 1.6501 | 0.08239 | -0.0546 | 20.0279
19.5 | 1.6473 | 0.09027 | -0.0565 | 18.2486
20 | 1.64 | 0.09896 | -0.0592 | 16.5724

## 97. Re 6M Mach 0.25 (2)
BIGFOIL.COM POLAR EXPORT
NREL S823
NREL S823 |  |  |  | Cl Max: | 1.602 | at alpha= | 11.5 | deg
JavaFoil+Calcfoil stall+Eppler ext transition |  |  |  | L/D Max: | 122.178 | at alpha= | 4.5 | deg
Re: | 6000000 |  |  | Cd Min: | 0.00675 | at alpha= | -1 | deg
Mach: | 0.25 |  |  | Cl=0 at alpha= | -3.6129 | deg
|  |  |  | @ Cl=0.1, Cd= | 0.0087742
|  |  |  | @ Cl=0.4, Cd= | 0.0068379
|  |  |  | @ Cl=0.6, Cd= | 0.0069991
alpha (deg) | Cl | Cd | Cm | Cl/Cd
-20 | -1.192 | 0.12025 | -0.095 | -9.915
-19.5 | -1.217 | 0.11425 | -0.096 | -10.656
-19 | -1.236 | 0.10945 | -0.096 | -11.297
-18.5 | -1.249 | 0.10361 | -0.097 | -12.052
-18 | -1.255 | 0.09817 | -0.098 | -12.781
-17.5 | -1.254 | 0.0936 | -0.099 | -13.402
-17 | -1.248 | 0.08917 | -0.099 | -13.997
-16.5 | -1.236 | 0.08387 | -0.1 | -14.734
-16 | -1.215 | 0.07964 | -0.101 | -15.259
-15.5 | -1.177 | 0.07607 | -0.101 | -15.475
-15 | -1.138 | 0.07235 | -0.102 | -15.727
-14.5 | -1.097 | 0.06888 | -0.103 | -15.928
-14 | -1.06 | 0.06323 | -0.105 | -16.771
-13.5 | -1.024 | 0.05704 | -0.107 | -17.954
-13 | -0.982 | 0.05315 | -0.108 | -18.471
-12.5 | -0.938 | 0.04952 | -0.11 | -18.945
-12 | -0.893 | 0.04609 | -0.111 | -19.381
-11.5 | -0.847 | 0.04296 | -0.112 | -19.722
-11 | -0.801 | 0.03971 | -0.113 | -20.162
-10.5 | -0.753 | 0.03649 | -0.114 | -20.635
-10 | -0.704 | 0.03381 | -0.116 | -20.819
-9.5 | -0.654 | 0.03135 | -0.117 | -20.86
-9 | -0.603 | 0.02898 | -0.118 | -20.817
-8.5 | -0.551 | 0.0268 | -0.119 | -20.582
-8 | -0.51 | 0.01762 | -0.125 | -28.971
-7.5 | -0.456 | 0.01637 | -0.127 | -27.819
-7 | -0.4 | 0.01517 | -0.128 | -26.36
-6.5 | -0.344 | 0.014 | -0.129 | -24.549
-6 | -0.286 | 0.01298 | -0.131 | -22.07
-5.5 | -0.228 | 0.01202 | -0.132 | -18.999
-5 | -0.169 | 0.01109 | -0.133 | -15.271
-4.5 | -0.109 | 0.00875 | -0.135 | -12.499
-4 | -0.048 | 0.00903 | -0.136 | -5.357
-3.5 | 0.014 | 0.00853 | -0.138 | 1.595
-3 | 0.077 | 0.00867 | -0.139 | 8.854
-2.5 | 0.141 | 0.00896 | -0.141 | 15.782
-2 | 0.21 | 0.00685 | -0.145 | 30.695
-1.5 | 0.276 | 0.00686 | -0.146 | 40.236
-1 | 0.342 | 0.00675 | -0.146 | 50.692
-0.5 | 0.408 | 0.00685 | -0.146 | 59.555
0 | 0.474 | 0.00692 | -0.147 | 68.517
0.5 | 0.54 | 0.00689 | -0.147 | 78.313
1 | 0.606 | 0.00701 | -0.147 | 86.389
1.5 | 0.671 | 0.00713 | -0.148 | 94.099
2 | 0.736 | 0.00725 | -0.148 | 101.515
2.5 | 0.801 | 0.00743 | -0.148 | 107.886
3 | 0.866 | 0.00763 | -0.148 | 113.412
3.5 | 0.93 | 0.0079 | -0.149 | 117.739
4 | 0.994 | 0.00814 | -0.149 | 122.039
4.5 | 1.057 | 0.00865 | -0.149 | 122.178
5 | 1.119 | 0.00919 | -0.149 | 121.812
5.5 | 1.178 | 0.00968 | -0.149 | 121.692
6 | 1.236 | 0.01021 | -0.149 | 121.065
6.5 | 1.291 | 0.01083 | -0.149 | 119.231
7 | 1.344 | 0.01139 | -0.15 | 118.02
7.5 | 1.394 | 0.01676 | -0.15 | 83.195
8 | 1.441 | 0.0177 | -0.15 | 81.42
8.5 | 1.484 | 0.01865 | -0.15 | 79.556
9 | 1.522 | 0.01967 | -0.15 | 77.377
9.5 | 1.551 | 0.0178 | -0.149 | 87.152
10 | 1.572 | 0.01774 | -0.149 | 88.64
10.5 | 1.592 | 0.01871 | -0.148 | 85.052
11 | 1.601 | 0.01804 | -0.148 | 88.723
11.5 | 1.602 | 0.02231 | -0.147 | 71.838
12 | 1.598 | 0.02372 | -0.146 | 67.346
12.5 | 1.586 | 0.02531 | -0.145 | 62.67
13 | 1.568 | 0.0272 | -0.144 | 57.645
13.5 | 1.543 | 0.02924 | -0.143 | 52.755
14 | 1.511 | 0.03129 | -0.142 | 48.29
14.5 | 1.471 | 0.03403 | -0.141 | 43.227
15 | 1.425 | 0.03701 | -0.14 | 38.496
15.5 | 1.372 | 0.04048 | -0.139 | 33.902
16 | 1.314 | 0.04454 | -0.137 | 29.498
16.5 | 1.25 | 0.04916 | -0.136 | 25.421

## 98. Re 6M Mach 0.50 (1)
BIGFOIL.COM POLAR EXPORT
NREL S823
NREL S823 |  |  |  | Cl Max: | 1.4376 | at alpha= | 12.5 | deg
XFOIL ncrit=9 |  |  |  | L/D Max: | 116.929 | at alpha= | 4 | deg
Re: | 6000000 |  |  | Cd Min: | 0.00692 | at alpha= | 0.5 | deg
Mach: | 0.5 |  |  | Cl=0 at alpha= | -2.5935 | deg
|  |  |  | @ Cl=0.1, Cd= | 0.0075524
|  |  |  | @ Cl=0.4, Cd= | 0.0069514
|  |  |  | @ Cl=0.6, Cd= | 0.0070588
alpha (deg) | Cl | Cd | Cm | Cl/Cd
-16 | -0.7298 | 0.12398 | -0.0754 | -5.8864
-15.5 | -0.7133 | 0.11686 | -0.0815 | -6.1039
-15 | -0.7137 | 0.10813 | -0.0885 | -6.6004
-14.5 | -0.7177 | 0.09892 | -0.0963 | -7.2554
-14 | -0.7617 | 0.08649 | -0.1061 | -8.8068
-13.5 | -0.742 | 0.07987 | -0.1127 | -9.2901
-13 | -0.75 | 0.07459 | -0.112 | -10.055
-12.5 | -0.7203 | 0.07033 | -0.1147 | -10.2417
-12 | -0.6875 | 0.06552 | -0.1192 | -10.493
-11 | -0.6164 | 0.05567 | -0.13 | -11.0724
-10.5 | -0.577 | 0.05052 | -0.1383 | -11.4212
-10 | -0.5739 | 0.04341 | -0.1465 | -13.2205
-9.5 | -0.576 | 0.03606 | -0.1552 | -15.9734
-9 | -0.594 | 0.02967 | -0.158 | -20.0202
-8.5 | -0.6385 | 0.02254 | -0.1585 | -28.3274
-8 | -0.6669 | 0.01724 | -0.1563 | -38.6833
-7.5 | -0.6778 | 0.0133 | -0.1537 | -50.9624
-7 | -0.6293 | 0.01166 | -0.1534 | -53.9708
-6.5 | -0.5666 | 0.01081 | -0.1525 | -52.4144
-6 | -0.4985 | 0.01017 | -0.1519 | -49.0167
-5.5 | -0.4277 | 0.00966 | -0.1515 | -44.2754
-5 | -0.3552 | 0.00925 | -0.1512 | -38.4
-4.5 | -0.2821 | 0.00892 | -0.151 | -31.6256
-4 | -0.2089 | 0.00856 | -0.151 | -24.4042
-3.5 | -0.1349 | 0.00822 | -0.1511 | -16.4112
-3 | -0.0604 | 0.00795 | -0.1513 | -7.5975
-2.5 | 0.0139 | 0.00777 | -0.1514 | 1.7889
-2 | 0.0878 | 0.00759 | -0.1515 | 11.5679
-1.5 | 0.1624 | 0.00736 | -0.1519 | 22.0652
-1 | 0.2365 | 0.00722 | -0.152 | 32.7562
-0.5 | 0.3101 | 0.00707 | -0.1521 | 43.8614
0 | 0.3843 | 0.00696 | -0.1522 | 55.2155
0.5 | 0.4576 | 0.00692 | -0.1521 | 66.1272
1 | 0.5296 | 0.00698 | -0.1516 | 75.8739
1.5 | 0.6011 | 0.00706 | -0.1509 | 85.1416
2 | 0.672 | 0.00716 | -0.1501 | 93.8547
2.5 | 0.742 | 0.00726 | -0.149 | 102.2039
3 | 0.8109 | 0.00741 | -0.1476 | 109.4332
3.5 | 0.8762 | 0.00765 | -0.1455 | 114.5359
4 | 0.9366 | 0.00801 | -0.1424 | 116.9288
4.5 | 0.9831 | 0.00853 | -0.1368 | 115.2521
5 | 1.0247 | 0.00927 | -0.1304 | 110.5394
5.5 | 1.0672 | 0.01012 | -0.1243 | 105.4545
6.5 | 1.1425 | 0.01217 | -0.1109 | 93.8784
7 | 1.1767 | 0.0134 | -0.1041 | 87.8134
7.5 | 1.2102 | 0.01481 | -0.0976 | 81.7151
8 | 1.2405 | 0.01657 | -0.0912 | 74.8642
8.5 | 1.27 | 0.01863 | -0.0854 | 68.1696
9 | 1.2994 | 0.02101 | -0.08 | 61.8467
10.5 | 1.3784 | 0.03044 | -0.0669 | 45.2825
11 | 1.4006 | 0.03444 | -0.0632 | 40.6678
11.5 | 1.4204 | 0.03891 | -0.0599 | 36.5048
12 | 1.4337 | 0.04421 | -0.0572 | 32.4293
12.5 | 1.4376 | 0.05061 | -0.0552 | 28.4055
13 | 1.4295 | 0.0585 | -0.0543 | 24.4359
13.5 | 1.4123 | 0.06781 | -0.0549 | 20.8273
14 | 1.3879 | 0.07849 | -0.0571 | 17.6825
14.5 | 1.3596 | 0.09026 | -0.0609 | 15.0632
15 | 1.332 | 0.10261 | -0.066 | 12.9812
15.5 | 1.3049 | 0.11553 | -0.0723 | 11.2949
16 | 1.2789 | 0.12876 | -0.0797 | 9.9324
16.5 | 1.2553 | 0.14212 | -0.0879 | 8.8327
17 | 1.234 | 0.15553 | -0.0967 | 7.9342
17.5 | 1.2151 | 0.16898 | -0.106 | 7.1908

## 99. Re 6M Mach 0.50 (2)
BIGFOIL.COM POLAR EXPORT
NREL S823
NREL S823 |  |  |  | Cl Max: | 1.47 | at alpha= | 20 | deg
JavaFoil+Calcfoil stall+Eppler ext transition |  |  |  | L/D Max: | 115.727 | at alpha= | 3.5 | deg
Re: | 6000000 |  |  | Cd Min: | 0.00754 | at alpha= | 0.5 | deg
Mach: | 0.5 |  |  | Cl=0 at alpha= | -3.6119 | deg
|  |  |  | @ Cl=0.1, Cd= | 0.011908
|  |  |  | @ Cl=0.4, Cd= | 0.0092692
|  |  |  | @ Cl=0.6, Cd= | 0.0076069
alpha (deg) | Cl | Cd | Cm | Cl/Cd
-20 | -0.975 | 0.30621 | -0.096 | -3.183
-19.5 | -0.946 | 0.29324 | -0.097 | -3.226
-19 | -0.916 | 0.25951 | -0.097 | -3.531
-18.5 | -0.887 | 0.24957 | -0.097 | -3.552
-18 | -0.828 | 0.13604 | -0.056 | -6.088
-17.5 | -0.827 | 0.23283 | -0.096 | -3.55
-17 | -0.797 | 0.22688 | -0.096 | -3.511
-16.5 | -0.767 | 0.21904 | -0.096 | -3.503
-16 | -0.738 | 0.20053 | -0.097 | -3.68
-15.5 | -0.709 | 0.18714 | -0.097 | -3.787
-15 | -0.68 | 0.16157 | -0.098 | -4.207
-14.5 | -0.65 | 0.15792 | -0.098 | -4.116
-14 | -0.62 | 0.14587 | -0.097 | -4.248
-13.5 | -0.589 | 0.14172 | -0.097 | -4.158
-13 | -0.56 | 0.12781 | -0.097 | -4.378
-12.5 | -0.53 | 0.11576 | -0.096 | -4.574
-12 | -0.734 | 0.08627 | -0.106 | -8.504
-11.5 | -0.749 | 0.07615 | -0.109 | -9.829
-11 | -0.737 | 0.06842 | -0.11 | -10.778
-10.5 | -0.725 | 0.0572 | -0.118 | -12.678
-10 | -0.692 | 0.05276 | -0.119 | -13.114
-9.5 | -0.652 | 0.04893 | -0.12 | -13.335
-9 | -0.608 | 0.04551 | -0.121 | -13.37
-8.5 | -0.567 | 0.03968 | -0.125 | -14.296
-8 | -0.518 | 0.03617 | -0.127 | -14.324
-7.5 | -0.474 | 0.02537 | -0.134 | -18.695
-7 | -0.419 | 0.02334 | -0.135 | -17.949
-6.5 | -0.361 | 0.02163 | -0.137 | -16.711
-6 | -0.303 | 0.01986 | -0.138 | -15.233
-5.5 | -0.242 | 0.01827 | -0.14 | -13.242
-5 | -0.18 | 0.01678 | -0.141 | -10.72
-4.5 | -0.116 | 0.01542 | -0.143 | -7.546
-4 | -0.052 | 0.01421 | -0.145 | -3.628
-3.5 | 0.015 | 0.01309 | -0.146 | 1.11
-3 | 0.082 | 0.01214 | -0.148 | 6.749
-2.5 | 0.151 | 0.01125 | -0.15 | 13.391
-2 | 0.221 | 0.00932 | -0.152 | 23.688
-1.5 | 0.293 | 0.00874 | -0.154 | 33.467
-1 | 0.365 | 0.00926 | -0.156 | 39.365
-0.5 | 0.441 | 0.00928 | -0.158 | 47.489
0 | 0.529 | 0.00919 | -0.161 | 57.545
0.5 | 0.603 | 0.00754 | -0.164 | 79.904
1 | 0.676 | 0.00763 | -0.165 | 88.619
1.5 | 0.749 | 0.00779 | -0.165 | 96.099
2 | 0.822 | 0.00793 | -0.165 | 103.578
2.5 | 0.894 | 0.00821 | -0.166 | 108.861
3 | 0.966 | 0.00847 | -0.166 | 114.044
3.5 | 1.037 | 0.00896 | -0.166 | 115.727
4 | 1.107 | 0.00968 | -0.166 | 114.418
4.5 | 1.176 | 0.01046 | -0.166 | 112.4
5 | 1.242 | 0.01116 | -0.167 | 111.279
5.5 | 1.303 | 0.01188 | -0.167 | 109.704
6 | 1.358 | 0.01301 | -0.167 | 104.388
6.5 | 1.406 | 0.02004 | -0.167 | 70.15
7 | 1.438 | 0.01776 | -0.167 | 80.958
7.5 | 1.449 | 0.01936 | -0.166 | 74.832
8 | 1.432 | 0.01913 | -0.165 | 74.857
8.5 | 1.353 | 0.02372 | -0.163 | 57.01
9 | 0.888 | 0.02618 | -0.162 | 33.922
9.5 | 0.915 | 0.02905 | -0.161 | 31.515
10 | 0.932 | 0.03555 | -0.157 | 26.227
10.5 | 0.922 | 0.0473 | -0.147 | 19.5
11 | 0.974 | 0.04552 | -0.151 | 21.394
11.5 | 0.989 | 0.05423 | -0.147 | 18.229
12 | 0.925 | 0.08914 | -0.106 | 10.379
12.5 | 1.044 | 0.05974 | -0.145 | 17.478
13 | 1.069 | 0.0663 | -0.143 | 16.128
13.5 | 1.029 | 0.10304 | -0.118 | 9.987
14 | 1.091 | 0.08444 | -0.132 | 12.923
14.5 | 1.161 | 0.07217 | -0.143 | 16.084
15 | 1.185 | 0.07973 | -0.141 | 14.859
15.5 | 1.181 | 0.10165 | -0.131 | 11.617
16 | 1.221 | 0.09185 | -0.134 | 13.288
16.5 | 1.272 | 0.08644 | -0.139 | 14.716
17 | 1.299 | 0.09236 | -0.139 | 14.071
17.5 | 1.325 | 0.0991 | -0.137 | 13.373
18 | 1.317 | 0.12755 | -0.127 | 10.327
18.5 | 1.347 | 0.11906 | -0.127 | 11.31
19 | 1.404 | 0.10864 | -0.135 | 12.927
19.5 | 1.442 | 0.10878 | -0.136 | 13.256
20 | 1.47 | 0.11465 | -0.136 | 12.82

## 100. Re 7M Mach 0.00 (1)
BIGFOIL.COM POLAR EXPORT
NREL S823
NREL S823 |  |  |  | Cl Max: | 1.7533 | at alpha= | 20 | deg
XFOIL ncrit=9 |  |  |  | L/D Max: | 112.327 | at alpha= | 4 | deg
Re: | 7000000 |  |  | Cd Min: | 0.00614 | at alpha= | -1 | deg
Mach: | 0 |  |  | Cl=0 at alpha= | -3.0715 | deg
|  |  |  | @ Cl=0.1, Cd= | 0.0063379
|  |  |  | @ Cl=0.4, Cd= | 0.0062328
|  |  |  | @ Cl=0.6, Cd= | 0.0064562
alpha (deg) | Cl | Cd | Cm | Cl/Cd
-17.5 | -0.8309 | 0.1106 | -0.0535 | -7.5127
-17 | -0.8816 | 0.09553 | -0.0614 | -9.2285
-16.5 | -0.886 | 0.08715 | -0.0669 | -10.1664
-16 | -0.8883 | 0.07898 | -0.0728 | -11.2472
-15.5 | -0.8756 | 0.07298 | -0.0778 | -11.9978
-15 | -0.8906 | 0.06382 | -0.0842 | -13.9549
-14.5 | -0.8973 | 0.05545 | -0.0909 | -16.1821
-14 | -0.9004 | 0.04751 | -0.0974 | -18.9518
-13.5 | -0.9518 | 0.03728 | -0.1008 | -25.5311
-12.5 | -1.0492 | 0.01431 | -0.1177 | -73.3194
-12 | -1.0038 | 0.01027 | -0.1267 | -97.741
-11.5 | -0.9626 | 0.00981 | -0.1252 | -98.1244
-11 | -0.9122 | 0.00953 | -0.125 | -95.7188
-10.5 | -0.8601 | 0.00928 | -0.125 | -92.6832
-10 | -0.807 | 0.00892 | -0.1252 | -90.4709
-9.5 | -0.7529 | 0.00856 | -0.1256 | -87.9556
-9 | -0.697 | 0.0083 | -0.1261 | -83.9759
-8.5 | -0.6398 | 0.00812 | -0.1267 | -78.7931
-8 | -0.5821 | 0.00796 | -0.1273 | -73.1281
-7.5 | -0.5242 | 0.0078 | -0.1279 | -67.2051
-7 | -0.4661 | 0.00761 | -0.1286 | -61.2484
-6.5 | -0.4078 | 0.0074 | -0.1293 | -55.1081
-6 | -0.3489 | 0.0072 | -0.13 | -48.4583
-5.5 | -0.2896 | 0.00706 | -0.1307 | -41.0198
-5 | -0.2301 | 0.00696 | -0.1314 | -33.0603
-4.5 | -0.1706 | 0.00686 | -0.1321 | -24.8688
-4 | -0.1112 | 0.00673 | -0.1327 | -16.523
-3.5 | -0.0515 | 0.0066 | -0.1334 | -7.803
-3 | 0.0086 | 0.00651 | -0.1341 | 1.321
-2.5 | 0.0685 | 0.00638 | -0.1348 | 10.7367
-2 | 0.1283 | 0.0063 | -0.1353 | 20.3651
-1.5 | 0.1884 | 0.00621 | -0.136 | 30.3382
-1 | 0.2486 | 0.00614 | -0.1366 | 40.4886
-0.5 | 0.3083 | 0.00616 | -0.137 | 50.0487
0 | 0.3676 | 0.0062 | -0.1373 | 59.2903
0.5 | 0.4268 | 0.00626 | -0.1375 | 68.1789
1 | 0.4857 | 0.00633 | -0.1377 | 76.7299
1.5 | 0.5446 | 0.00639 | -0.1379 | 85.2269
2 | 0.6032 | 0.00646 | -0.138 | 93.3746
2.5 | 0.6607 | 0.00658 | -0.1379 | 100.4103
3 | 0.7176 | 0.00674 | -0.1376 | 106.4688
3.5 | 0.7731 | 0.00697 | -0.1371 | 110.9182
4 | 0.8256 | 0.00735 | -0.1361 | 112.3265
4.5 | 0.8758 | 0.00785 | -0.1346 | 111.5669
5.5 | 0.9745 | 0.00888 | -0.1313 | 109.741
6 | 1.0209 | 0.0095 | -0.1292 | 107.4632
6.5 | 1.0684 | 0.01001 | -0.1272 | 106.7333
7 | 1.1157 | 0.01048 | -0.1252 | 106.4599
7.5 | 1.1616 | 0.01097 | -0.1229 | 105.8888
8.5 | 1.2429 | 0.01178 | -0.1164 | 105.5093
9 | 1.2802 | 0.01235 | -0.1126 | 103.6599
9.5 | 1.318 | 0.01294 | -0.109 | 101.8547
10 | 1.3555 | 0.01355 | -0.1054 | 100.0369
10.5 | 1.3909 | 0.01424 | -0.1016 | 97.6756
11 | 1.425 | 0.015 | -0.0978 | 95
11.5 | 1.4572 | 0.01586 | -0.0939 | 91.8789
12 | 1.4869 | 0.01688 | -0.0898 | 88.0865
12.5 | 1.5167 | 0.01796 | -0.086 | 84.4488
13 | 1.5429 | 0.01931 | -0.0821 | 79.9016
13.5 | 1.5686 | 0.02079 | -0.0783 | 75.4497
14 | 1.592 | 0.02252 | -0.0747 | 70.6927
14.5 | 1.6152 | 0.0244 | -0.0714 | 66.1967
15 | 1.636 | 0.02658 | -0.0682 | 61.55
15.5 | 1.6547 | 0.02907 | -0.0653 | 56.9212
16 | 1.6715 | 0.03188 | -0.0626 | 52.431
16.5 | 1.6892 | 0.0348 | -0.0604 | 48.5402
17 | 1.7039 | 0.03816 | -0.0584 | 44.6515
17.5 | 1.7175 | 0.04181 | -0.0567 | 41.0787
18 | 1.7272 | 0.04604 | -0.0554 | 37.5152
18.5 | 1.7348 | 0.05073 | -0.0545 | 34.1967
19 | 1.7435 | 0.05548 | -0.0539 | 31.4257
19.5 | 1.7482 | 0.06093 | -0.0538 | 28.6919
20 | 1.7533 | 0.06651 | -0.0541 | 26.3614

## 101. Re 7M Mach 0.00 (2)
BIGFOIL.COM POLAR EXPORT
NREL S823
NREL S823 |  |  |  | Cl Max: | 1.686 | at alpha= | 13.5 | deg
JavaFoil+Calcfoil stall+Eppler ext transition |  |  |  | L/D Max: | 124.524 | at alpha= | 5.5 | deg
Re: | 7000000 |  |  | Cd Min: | 0.00664 | at alpha= | -2.5 | deg
Mach: | 0 |  |  | Cl=0 at alpha= | -3.6066 | deg
|  |  |  | @ Cl=0.1, Cd= | 0.0081775
|  |  |  | @ Cl=0.4, Cd= | 0.0066408
|  |  |  | @ Cl=0.6, Cd= | 0.0068386
alpha (deg) | Cl | Cd | Cm | Cl/Cd
-20 | -1.341 | 0.10797 | -0.093 | -12.416
-19.5 | -1.338 | 0.10298 | -0.093 | -12.989
-19 | -1.331 | 0.09812 | -0.094 | -13.566
-18.5 | -1.321 | 0.09417 | -0.095 | -14.03
-18 | -1.308 | 0.08962 | -0.095 | -14.589
-17.5 | -1.29 | 0.08532 | -0.096 | -15.123
-17 | -1.27 | 0.08128 | -0.097 | -15.62
-16.5 | -1.252 | 0.07513 | -0.099 | -16.658
-16 | -1.229 | 0.06847 | -0.101 | -17.948
-15.5 | -1.189 | 0.06434 | -0.102 | -18.482
-15 | -1.149 | 0.06038 | -0.103 | -19.024
-14.5 | -1.107 | 0.05673 | -0.104 | -19.513
-14 | -1.064 | 0.05325 | -0.105 | -19.987
-13.5 | -1.021 | 0.04984 | -0.106 | -20.483
-13 | -0.977 | 0.04653 | -0.107 | -20.99
-12.5 | -0.932 | 0.04335 | -0.108 | -21.495
-12 | -0.886 | 0.04034 | -0.11 | -21.968
-11.5 | -0.839 | 0.03759 | -0.111 | -22.331
-11 | -0.792 | 0.0349 | -0.112 | -22.694
-10.5 | -0.744 | 0.03238 | -0.113 | -22.97
-10 | -0.695 | 0.02967 | -0.114 | -23.416
-9.5 | -0.645 | 0.0275 | -0.115 | -23.449
-9 | -0.594 | 0.02546 | -0.117 | -23.34
-8.5 | -0.543 | 0.02359 | -0.118 | -23.011
-8 | -0.503 | 0.01501 | -0.124 | -33.507
-7.5 | -0.449 | 0.01396 | -0.125 | -32.149
-7 | -0.394 | 0.01288 | -0.126 | -30.582
-6.5 | -0.338 | 0.01196 | -0.127 | -28.283
-6 | -0.282 | 0.01109 | -0.129 | -25.427
-5.5 | -0.225 | 0.00858 | -0.13 | -26.195
-5 | -0.167 | 0.00875 | -0.131 | -19.045
-4.5 | -0.108 | 0.00822 | -0.133 | -13.082
-4 | -0.048 | 0.00858 | -0.134 | -5.546
-3.5 | 0.013 | 0.00867 | -0.136 | 1.549
-3 | 0.076 | 0.0091 | -0.138 | 8.322
-2.5 | 0.14 | 0.00664 | -0.14 | 21.143
-2 | 0.204 | 0.00666 | -0.141 | 30.596
-1.5 | 0.268 | 0.00667 | -0.141 | 40.12
-1 | 0.331 | 0.00666 | -0.141 | 49.725
-0.5 | 0.395 | 0.00664 | -0.142 | 59.514
0 | 0.459 | 0.00665 | -0.142 | 69.028
0.5 | 0.523 | 0.0067 | -0.142 | 78.052
1 | 0.587 | 0.00682 | -0.143 | 86.022
1.5 | 0.65 | 0.00691 | -0.143 | 94.071
2 | 0.713 | 0.00703 | -0.143 | 101.356
2.5 | 0.776 | 0.00722 | -0.143 | 107.411
3 | 0.839 | 0.00739 | -0.144 | 113.543
3.5 | 0.901 | 0.00772 | -0.144 | 116.744
4 | 0.963 | 0.00792 | -0.144 | 121.67
4.5 | 1.025 | 0.00834 | -0.144 | 122.782
5 | 1.085 | 0.00877 | -0.144 | 123.69
5.5 | 1.143 | 0.00918 | -0.144 | 124.524
6 | 1.2 | 0.00968 | -0.145 | 123.989
6.5 | 1.255 | 0.01012 | -0.145 | 124.047
7 | 1.309 | 0.01057 | -0.145 | 123.803
7.5 | 1.36 | 0.01117 | -0.145 | 121.75
8 | 1.409 | 0.01164 | -0.145 | 121.046
8.5 | 1.455 | 0.01685 | -0.145 | 86.361
9 | 1.499 | 0.01754 | -0.145 | 85.444
9.5 | 1.539 | 0.01849 | -0.145 | 83.204
10 | 1.576 | 0.02016 | -0.145 | 78.152
10.5 | 1.609 | 0.02065 | -0.145 | 77.937
11 | 1.628 | 0.01716 | -0.144 | 94.868
11.5 | 1.65 | 0.01798 | -0.144 | 91.808
12 | 1.667 | 0.01717 | -0.143 | 97.089
12.5 | 1.678 | 0.02103 | -0.142 | 79.79
13 | 1.684 | 0.02223 | -0.142 | 75.744
13.5 | 1.686 | 0.02353 | -0.141 | 71.655
14 | 1.684 | 0.02493 | -0.14 | 67.566
14.5 | 1.679 | 0.02648 | -0.139 | 63.409
15 | 1.67 | 0.02821 | -0.139 | 59.197
15.5 | 1.657 | 0.03029 | -0.138 | 54.724
16 | 1.642 | 0.03241 | -0.137 | 50.649
16.5 | 1.623 | 0.03472 | -0.136 | 46.733
17 | 1.601 | 0.03741 | -0.135 | 42.797
17.5 | 1.576 | 0.04046 | -0.134 | 38.955
18 | 1.549 | 0.04372 | -0.133 | 35.429
18.5 | 1.521 | 0.04715 | -0.132 | 32.25

## 102. Re 7M Mach 0.00 (3)
BIGFOIL.COM POLAR EXPORT
NREL S823
NREL S823 |  |  |  | Cl Max: | 1.7847 | at alpha= | 20 | deg
NF |  |  |  | L/D Max: | 100.589 | at alpha= | 8.5 | deg
Re: | 7000000 |  |  | Cd Min: | 0.0061639 | at alpha= | -0.5 | deg
Mach: | 0 |  |  | Cl=0 at alpha= | -3.0248 | deg
|  |  |  | @ Cl=0.1, Cd= | 0.0062733
|  |  |  | @ Cl=0.4, Cd= | 0.0061906
|  |  |  | @ Cl=0.6, Cd= | 0.0072877
alpha (deg) | Cl | Cd | Cm | Cl/Cd
-20 | -0.85701 | 0.15841 | -0.023515 | -5.4101
-19.5 | -0.86888 | 0.14898 | -0.027893 | -5.8321
-19 | -0.88802 | 0.13796 | -0.032893 | -6.4368
-18.5 | -0.91286 | 0.12619 | -0.038589 | -7.234
-18 | -0.93953 | 0.11499 | -0.045085 | -8.1707
-17.5 | -0.96492 | 0.10471 | -0.052582 | -9.2154
-17 | -0.99456 | 0.093246 | -0.060768 | -10.666
-16.5 | -1.0349 | 0.077967 | -0.068771 | -13.2734
-16 | -1.0607 | 0.06431 | -0.075997 | -16.4933
-15.5 | -1.0663 | 0.054075 | -0.082018 | -19.7189
-15 | -1.0606 | 0.045884 | -0.087497 | -23.1149
-14.5 | -1.0528 | 0.038011 | -0.093584 | -27.6961
-14 | -1.0509 | 0.029778 | -0.1012 | -35.2905
-13.5 | -1.0537 | 0.021819 | -0.11132 | -48.292
-13 | -1.0452 | 0.015571 | -0.12301 | -67.1263
-12.5 | -1.0283 | 0.011717 | -0.12916 | -87.7614
-12 | -1.0048 | 0.0097079 | -0.12839 | -103.5008
-11.5 | -0.96376 | 0.0087776 | -0.12665 | -109.7981
-11 | -0.91271 | 0.0083389 | -0.12559 | -109.4524
-10.5 | -0.85925 | 0.0080598 | -0.12501 | -106.6089
-10 | -0.80538 | 0.0078447 | -0.12473 | -102.6653
-9.5 | -0.75102 | 0.0076777 | -0.12467 | -97.8183
-9 | -0.69606 | 0.0075423 | -0.12483 | -92.2874
-8.5 | -0.64043 | 0.0074281 | -0.12514 | -86.2177
-8 | -0.58384 | 0.0073167 | -0.12556 | -79.7963
-7.5 | -0.52656 | 0.0071988 | -0.12609 | -73.1458
-7 | -0.46895 | 0.0070769 | -0.12669 | -66.2651
-6.5 | -0.41104 | 0.006958 | -0.1273 | -59.0746
-6 | -0.35282 | 0.0068476 | -0.1279 | -51.5244
-5.5 | -0.29426 | 0.0067467 | -0.12848 | -43.6151
-5 | -0.23534 | 0.0066543 | -0.12905 | -35.3669
-4.5 | -0.1761 | 0.0065698 | -0.12959 | -26.8045
-4 | -0.11659 | 0.006493 | -0.1301 | -17.9568
-3.5 | -0.056881 | 0.0064232 | -0.13057 | -8.8556
-3 | 0.0029747 | 0.0063602 | -0.131 | 0.46771
-2.5 | 0.062918 | 0.0063037 | -0.1314 | 9.9811
-2 | 0.12289 | 0.0062545 | -0.13176 | 19.6477
-1.5 | 0.1828 | 0.0062134 | -0.13207 | 29.4204
-1 | 0.24255 | 0.0061821 | -0.13232 | 39.2348
-0.5 | 0.30198 | 0.0061639 | -0.13251 | 48.9917
0 | 0.36085 | 0.0061661 | -0.13258 | 58.5216
0.5 | 0.4189 | 0.0062024 | -0.1325 | 67.5386
1 | 0.47569 | 0.0063024 | -0.13218 | 75.4766
1.5 | 0.53004 | 0.0065622 | -0.13155 | 80.7719
2 | 0.58109 | 0.0070918 | -0.13052 | 81.9388
2.5 | 0.63207 | 0.00762 | -0.12943 | 82.9488
3 | 0.68524 | 0.0079283 | -0.1285 | 86.429
3.5 | 0.73758 | 0.0082413 | -0.12741 | 89.4978
4 | 0.78625 | 0.0088108 | -0.12566 | 89.2365
4.5 | 0.82816 | 0.0097637 | -0.12299 | 84.8202
5 | 0.87676 | 0.010252 | -0.12116 | 85.5253
5.5 | 0.92943 | 0.010453 | -0.11988 | 88.912
6 | 0.97994 | 0.010707 | -0.11839 | 91.521
6.5 | 1.0291 | 0.010975 | -0.11678 | 93.7668
7 | 1.0773 | 0.011223 | -0.11507 | 95.982
7.5 | 1.1245 | 0.011475 | -0.1132 | 97.9949
8 | 1.1701 | 0.011746 | -0.11099 | 99.6172
8.5 | 1.2133 | 0.012061 | -0.10833 | 100.5893
9 | 1.2545 | 0.012473 | -0.10537 | 100.5765
9.5 | 1.2946 | 0.012965 | -0.10226 | 99.8552
10 | 1.3337 | 0.013504 | -0.09909 | 98.769
10.5 | 1.3718 | 0.014095 | -0.095869 | 97.3248
11 | 1.4085 | 0.014755 | -0.092566 | 95.4582
11.5 | 1.4435 | 0.015496 | -0.089155 | 93.1564
12 | 1.4767 | 0.01633 | -0.085642 | 90.4283
12.5 | 1.508 | 0.017278 | -0.082059 | 87.2783
13 | 1.5375 | 0.018367 | -0.078458 | 83.7102
13.5 | 1.5653 | 0.019624 | -0.074891 | 79.7641
14 | 1.5915 | 0.021066 | -0.071397 | 75.5483
14.5 | 1.6162 | 0.022698 | -0.06801 | 71.2043
15 | 1.6393 | 0.024528 | -0.064772 | 66.8334
15.5 | 1.6606 | 0.02658 | -0.061737 | 62.476
16 | 1.6801 | 0.028882 | -0.058948 | 58.1724
16.5 | 1.6978 | 0.031439 | -0.056407 | 54.0033
17 | 1.7137 | 0.034246 | -0.054088 | 50.0423
17.5 | 1.7282 | 0.037318 | -0.051993 | 46.3101
18 | 1.7415 | 0.040685 | -0.050137 | 42.8049
18.5 | 1.7534 | 0.044311 | -0.048412 | 39.5707
19 | 1.7627 | 0.048102 | -0.046573 | 36.6459
19.5 | 1.7722 | 0.052306 | -0.045516 | 33.8803
20 | 1.7847 | 0.057311 | -0.046264 | 31.1407

## 103. Re 7M Mach 0.10 (1)
BIGFOIL.COM POLAR EXPORT
NREL S823
NREL S823 |  |  |  | Cl Max: | 1.7425 | at alpha= | 20 | deg
XFOIL ncrit=9 |  |  |  | L/D Max: | 112.425 | at alpha= | 4 | deg
Re: | 7000000 |  |  | Cd Min: | 0.00616 | at alpha= | -1 | deg
Mach: | 0.1 |  |  | Cl=0 at alpha= | -3.057 | deg
|  |  |  | @ Cl=0.1, Cd= | 0.0063766
|  |  |  | @ Cl=0.4, Cd= | 0.0062416
|  |  |  | @ Cl=0.6, Cd= | 0.006473
alpha (deg) | Cl | Cd | Cm | Cl/Cd
-17 | -0.8504 | 0.10057 | -0.0605 | -8.4558
-16.5 | -0.8727 | 0.0897 | -0.0669 | -9.7291
-16 | -0.8611 | 0.0832 | -0.0722 | -10.3498
-15.5 | -0.8641 | 0.07517 | -0.0779 | -11.4953
-15 | -0.8606 | 0.06818 | -0.0833 | -12.6225
-14.5 | -0.8695 | 0.05947 | -0.0902 | -14.6208
-14 | -0.882 | 0.05061 | -0.0969 | -17.4274
-13.5 | -0.9505 | 0.03832 | -0.1015 | -24.8043
-13 | -0.9929 | 0.02853 | -0.1064 | -34.802
-12 | -1.0087 | 0.01053 | -0.1285 | -95.793
-11.5 | -0.9704 | 0.00998 | -0.1266 | -97.2345
-11 | -0.9202 | 0.00968 | -0.1262 | -95.062
-10.5 | -0.8678 | 0.00943 | -0.1261 | -92.0255
-10 | -0.8144 | 0.00907 | -0.1262 | -89.7905
-9.5 | -0.7601 | 0.00868 | -0.1265 | -87.5691
-9 | -0.704 | 0.0084 | -0.127 | -83.8095
-8.5 | -0.6465 | 0.0082 | -0.1275 | -78.8415
-8 | -0.5884 | 0.00803 | -0.1281 | -73.2752
-7.5 | -0.5299 | 0.00787 | -0.1287 | -67.3316
-7 | -0.4713 | 0.00768 | -0.1293 | -61.3672
-6.5 | -0.4125 | 0.00748 | -0.13 | -55.1471
-6 | -0.3532 | 0.00727 | -0.1307 | -48.5832
-5.5 | -0.2935 | 0.00711 | -0.1314 | -41.2799
-5 | -0.2336 | 0.007 | -0.1321 | -33.3714
-4.5 | -0.1736 | 0.0069 | -0.1327 | -25.1594
-4 | -0.1137 | 0.00678 | -0.1334 | -16.7699
-3.5 | -0.0536 | 0.00664 | -0.134 | -8.0723
-3 | 0.0069 | 0.00655 | -0.1347 | 1.0534
-2.5 | 0.0673 | 0.00642 | -0.1354 | 10.4829
-2 | 0.1276 | 0.00634 | -0.1359 | 20.1262
-1.5 | 0.1881 | 0.00623 | -0.1366 | 30.1926
-1 | 0.2488 | 0.00616 | -0.1371 | 40.3896
-0.5 | 0.3089 | 0.00617 | -0.1376 | 50.0648
0 | 0.3687 | 0.00621 | -0.1379 | 59.372
0.5 | 0.4282 | 0.00627 | -0.1381 | 68.2935
1 | 0.4876 | 0.00634 | -0.1383 | 76.9085
1.5 | 0.5469 | 0.00641 | -0.1384 | 85.3198
2 | 0.6059 | 0.00648 | -0.1385 | 93.5031
2.5 | 0.6639 | 0.0066 | -0.1384 | 100.5909
3 | 0.7211 | 0.00676 | -0.1381 | 106.6716
3.5 | 0.777 | 0.00698 | -0.1376 | 111.3181
4 | 0.8297 | 0.00738 | -0.1364 | 112.4255
4.5 | 0.8802 | 0.00787 | -0.1349 | 111.8424
5 | 0.9308 | 0.00835 | -0.1334 | 111.4731
5.5 | 0.9792 | 0.00891 | -0.1315 | 109.899
6 | 1.0256 | 0.00953 | -0.1292 | 107.618
6.5 | 1.0731 | 0.01006 | -0.1271 | 106.67
7 | 1.1201 | 0.01055 | -0.1249 | 106.1706
7.5 | 1.1655 | 0.01105 | -0.1224 | 105.4751
8.5 | 1.2444 | 0.01189 | -0.1152 | 104.6594
9 | 1.2826 | 0.01249 | -0.1115 | 102.6902
9.5 | 1.32 | 0.0131 | -0.1077 | 100.7634
10 | 1.3574 | 0.01374 | -0.104 | 98.7918
10.5 | 1.3927 | 0.01447 | -0.1002 | 96.2474
11 | 1.426 | 0.01529 | -0.0961 | 93.2636
11.5 | 1.4582 | 0.0162 | -0.0922 | 90.0123
12 | 1.4879 | 0.01728 | -0.0881 | 86.1053
12.5 | 1.5157 | 0.01852 | -0.084 | 81.8413
13 | 1.5424 | 0.01992 | -0.0801 | 77.4297
13.5 | 1.5666 | 0.02159 | -0.0763 | 72.5614
14 | 1.5901 | 0.02342 | -0.0727 | 67.895
14.5 | 1.613 | 0.02546 | -0.0695 | 63.3543
15 | 1.6316 | 0.02792 | -0.0663 | 58.4384
15.5 | 1.6506 | 0.03055 | -0.0635 | 54.0295
16 | 1.6682 | 0.03347 | -0.061 | 49.8416
16.5 | 1.684 | 0.03672 | -0.0588 | 45.8606
17 | 1.6973 | 0.04039 | -0.057 | 42.0228
17.5 | 1.7096 | 0.04437 | -0.0555 | 38.5305
18 | 1.7175 | 0.049 | -0.0543 | 35.051
18.5 | 1.7248 | 0.05394 | -0.0536 | 31.9763
19 | 1.7342 | 0.05884 | -0.0533 | 29.4731
19.5 | 1.7391 | 0.06449 | -0.0534 | 26.967
20 | 1.7425 | 0.0705 | -0.054 | 24.7163

## 104. Re 7M Mach 0.10 (2)
BIGFOIL.COM POLAR EXPORT
NREL S823
NREL S823 |  |  |  | Cl Max: | 1.672 | at alpha= | 13 | deg
JavaFoil+Calcfoil stall+Eppler ext transition |  |  |  | L/D Max: | 124.256 | at alpha= | 5.5 | deg
Re: | 7000000 |  |  | Cd Min: | 0.00659 | at alpha= | -1 | deg
Mach: | 0.1 |  |  | Cl=0 at alpha= | -3.6066 | deg
|  |  |  | @ Cl=0.1, Cd= | 0.0082874
|  |  |  | @ Cl=0.4, Cd= | 0.0066605
|  |  |  | @ Cl=0.6, Cd= | 0.0068555
alpha (deg) | Cl | Cd | Cm | Cl/Cd
-20 | -1.325 | 0.10882 | -0.093 | -12.179
-19.5 | -1.325 | 0.10447 | -0.094 | -12.688
-19 | -1.322 | 0.09944 | -0.094 | -13.291
-18.5 | -1.314 | 0.09534 | -0.095 | -13.784
-18 | -1.303 | 0.09061 | -0.096 | -14.376
-17.5 | -1.287 | 0.08626 | -0.096 | -14.925
-17 | -1.268 | 0.08199 | -0.097 | -15.469
-16.5 | -1.246 | 0.07863 | -0.098 | -15.843
-16 | -1.225 | 0.07126 | -0.1 | -17.198
-15.5 | -1.189 | 0.06558 | -0.102 | -18.136
-15 | -1.149 | 0.06151 | -0.103 | -18.682
-14.5 | -1.108 | 0.05775 | -0.104 | -19.179
-14 | -1.065 | 0.05419 | -0.105 | -19.656
-13.5 | -1.022 | 0.0507 | -0.106 | -20.161
-13 | -0.978 | 0.04738 | -0.107 | -20.64
-12.5 | -0.933 | 0.04412 | -0.109 | -21.153
-12 | -0.888 | 0.04103 | -0.11 | -21.633
-11.5 | -0.841 | 0.03822 | -0.111 | -22.006
-11 | -0.794 | 0.03549 | -0.112 | -22.363
-10.5 | -0.745 | 0.03294 | -0.113 | -22.63
-10 | -0.696 | 0.03017 | -0.114 | -23.087
-9.5 | -0.647 | 0.02795 | -0.116 | -23.132
-9 | -0.596 | 0.0259 | -0.117 | -23.004
-8.5 | -0.544 | 0.02392 | -0.118 | -22.759
-8 | -0.504 | 0.01532 | -0.124 | -32.909
-7.5 | -0.45 | 0.01423 | -0.125 | -31.631
-7 | -0.395 | 0.01315 | -0.126 | -30.042
-6.5 | -0.339 | 0.01219 | -0.128 | -27.837
-6 | -0.283 | 0.01135 | -0.129 | -24.894
-5.5 | -0.225 | 0.00878 | -0.13 | -25.67
-5 | -0.167 | 0.00892 | -0.132 | -18.731
-4.5 | -0.108 | 0.00836 | -0.133 | -12.904
-4 | -0.048 | 0.00872 | -0.135 | -5.473
-3.5 | 0.013 | 0.00888 | -0.136 | 1.516
-3 | 0.076 | 0.00924 | -0.138 | 8.212
-2.5 | 0.141 | 0.00666 | -0.141 | 21.19
-2 | 0.205 | 0.00668 | -0.141 | 30.669
-1.5 | 0.269 | 0.00668 | -0.142 | 40.229
-1 | 0.333 | 0.00659 | -0.142 | 50.546
-0.5 | 0.397 | 0.00666 | -0.142 | 59.639
0 | 0.461 | 0.00667 | -0.143 | 69.17
0.5 | 0.525 | 0.00671 | -0.143 | 78.252
1 | 0.589 | 0.00684 | -0.143 | 86.238
1.5 | 0.653 | 0.00693 | -0.144 | 94.298
2 | 0.717 | 0.00706 | -0.144 | 101.463
2.5 | 0.78 | 0.00725 | -0.144 | 107.632
3 | 0.843 | 0.00741 | -0.144 | 113.682
3.5 | 0.906 | 0.00775 | -0.145 | 116.85
4 | 0.968 | 0.00796 | -0.145 | 121.629
4.5 | 1.03 | 0.00839 | -0.145 | 122.67
5 | 1.09 | 0.00882 | -0.145 | 123.591
5.5 | 1.149 | 0.00924 | -0.145 | 124.256
6 | 1.206 | 0.00975 | -0.145 | 123.608
6.5 | 1.261 | 0.01021 | -0.145 | 123.456
7 | 1.314 | 0.0107 | -0.146 | 122.844
7.5 | 1.366 | 0.01128 | -0.146 | 121.067
8 | 1.414 | 0.01181 | -0.146 | 119.756
8.5 | 1.46 | 0.01699 | -0.146 | 85.941
9 | 1.503 | 0.01783 | -0.146 | 84.296
9.5 | 1.542 | 0.0187 | -0.146 | 82.466
10 | 1.578 | 0.02046 | -0.146 | 77.149
10.5 | 1.61 | 0.02103 | -0.146 | 76.564
11 | 1.627 | 0.01745 | -0.145 | 93.22
11.5 | 1.647 | 0.01828 | -0.144 | 90.122
12 | 1.661 | 0.01751 | -0.144 | 94.823
12.5 | 1.669 | 0.02146 | -0.143 | 77.766
13 | 1.672 | 0.02273 | -0.142 | 73.552
13.5 | 1.671 | 0.0241 | -0.141 | 69.336
14 | 1.666 | 0.02558 | -0.141 | 65.144
14.5 | 1.657 | 0.02723 | -0.14 | 60.864
15 | 1.644 | 0.02917 | -0.139 | 56.371
15.5 | 1.627 | 0.03127 | -0.138 | 52.039
16 | 1.607 | 0.03359 | -0.137 | 47.855
16.5 | 1.584 | 0.03607 | -0.136 | 43.923
17 | 1.557 | 0.03915 | -0.135 | 39.772
17.5 | 1.528 | 0.04234 | -0.134 | 36.076
18 | 1.496 | 0.04588 | -0.133 | 32.605

## 105. Re 7M Mach 0.25 (1)
BIGFOIL.COM POLAR EXPORT
NREL S823
NREL S823 |  |  |  | Cl Max: | 1.6777 | at alpha= | 19 | deg
XFOIL ncrit=9 |  |  |  | L/D Max: | 113.6 | at alpha= | 4 | deg
Re: | 7000000 |  |  | Cd Min: | 0.00625 | at alpha= | -0.5 | deg
Mach: | 0.25 |  |  | Cl=0 at alpha= | -2.9778 | deg
|  |  |  | @ Cl=0.1, Cd= | 0.0065418
|  |  |  | @ Cl=0.4, Cd= | 0.0063049
|  |  |  | @ Cl=0.6, Cd= | 0.0065433
alpha (deg) | Cl | Cd | Cm | Cl/Cd
-20 | -0.6731 | 0.18964 | -0.0107 | -3.5494
-19.5 | -0.6719 | 0.17929 | -0.0182 | -3.7476
-18.5 | -0.6476 | 0.1615 | -0.0332 | -4.0099
-17.5 | -0.654 | 0.14112 | -0.047 | -4.6344
-16.5 | -0.6855 | 0.11852 | -0.061 | -5.7838
-16 | -0.735 | 0.10321 | -0.0698 | -7.1214
-15.5 | -0.7742 | 0.09007 | -0.0774 | -8.5955
-15 | -0.8081 | 0.07846 | -0.0845 | -10.2995
-14.5 | -0.843 | 0.06697 | -0.0924 | -12.5877
-13.5 | -0.9501 | 0.0435 | -0.1057 | -21.8414
-12 | -1.0127 | 0.0129 | -0.1387 | -78.5039
-11.5 | -1.0054 | 0.01122 | -0.1349 | -89.6078
-11 | -0.9609 | 0.01069 | -0.1333 | -89.8877
-10.5 | -0.9091 | 0.01031 | -0.1326 | -88.1765
-10 | -0.8543 | 0.00995 | -0.1323 | -85.8593
-9.5 | -0.7993 | 0.0095 | -0.1321 | -84.1368
-9 | -0.7427 | 0.00906 | -0.1321 | -81.9757
-8.5 | -0.6841 | 0.00871 | -0.1323 | -78.5419
-8 | -0.6236 | 0.00846 | -0.1327 | -73.7116
-7.5 | -0.5626 | 0.00824 | -0.1331 | -68.2767
-7 | -0.5011 | 0.00805 | -0.1335 | -62.2484
-6.5 | -0.4394 | 0.00788 | -0.134 | -55.7614
-6 | -0.3777 | 0.00767 | -0.1345 | -49.2438
-5.5 | -0.3159 | 0.00745 | -0.1351 | -42.4027
-5 | -0.2535 | 0.00725 | -0.1357 | -34.9655
-4.5 | -0.1908 | 0.00711 | -0.1363 | -26.8354
-4 | -0.1281 | 0.00701 | -0.1368 | -18.2739
-3.5 | -0.0655 | 0.00688 | -0.1374 | -9.5203
-3 | -0.0028 | 0.00673 | -0.138 | -0.41605
-2.5 | 0.0603 | 0.00663 | -0.1386 | 9.095
-2 | 0.1233 | 0.00649 | -0.1392 | 18.9985
-1.5 | 0.1859 | 0.00638 | -0.1397 | 29.1379
-1 | 0.249 | 0.00631 | -0.1402 | 39.4612
-0.5 | 0.3119 | 0.00625 | -0.1407 | 49.904
0 | 0.3743 | 0.00628 | -0.141 | 59.6019
0.5 | 0.4362 | 0.00634 | -0.1411 | 68.8013
1 | 0.4978 | 0.00641 | -0.1412 | 77.6599
1.5 | 0.5592 | 0.00649 | -0.1412 | 86.1633
2 | 0.6204 | 0.00657 | -0.1411 | 94.4292
2.5 | 0.6809 | 0.00668 | -0.1409 | 101.9311
3 | 0.7403 | 0.00684 | -0.1405 | 108.231
3.5 | 0.7982 | 0.00707 | -0.1397 | 112.8996
4 | 0.852 | 0.0075 | -0.1383 | 113.6
4.5 | 0.9039 | 0.008 | -0.1364 | 112.9875
5 | 0.9544 | 0.00855 | -0.1342 | 111.6257
5.5 | 1.0042 | 0.00909 | -0.1319 | 110.473
6 | 1.0501 | 0.00975 | -0.1289 | 107.7026
6.5 | 1.0961 | 0.01034 | -0.1259 | 106.0058
7 | 1.1371 | 0.01083 | -0.1218 | 104.9954
7.5 | 1.1743 | 0.01141 | -0.1171 | 102.9185
8 | 1.2154 | 0.012 | -0.1132 | 101.2833
9 | 1.2944 | 0.01327 | -0.1052 | 97.5433
9.5 | 1.3313 | 0.01405 | -0.1009 | 94.7544
10 | 1.3658 | 0.01495 | -0.0964 | 91.3579
10.5 | 1.3977 | 0.016 | -0.0917 | 87.3562
11 | 1.4284 | 0.0172 | -0.0872 | 83.0465
11.5 | 1.4581 | 0.01857 | -0.0828 | 78.5191
12 | 1.4853 | 0.02018 | -0.0785 | 73.6026
12.5 | 1.5102 | 0.02208 | -0.0743 | 68.3967
13 | 1.5346 | 0.02418 | -0.0705 | 63.4657
13.5 | 1.5556 | 0.0267 | -0.0669 | 58.2622
14 | 1.5777 | 0.02933 | -0.0637 | 53.7913
14.5 | 1.5965 | 0.03242 | -0.0608 | 49.2443
15 | 1.6146 | 0.03576 | -0.0583 | 45.151
15.5 | 1.628 | 0.03975 | -0.0561 | 40.956
16 | 1.6394 | 0.04414 | -0.0542 | 37.1409
16.5 | 1.651 | 0.04879 | -0.0529 | 33.8389
17 | 1.6613 | 0.05379 | -0.052 | 30.8849
17.5 | 1.6689 | 0.05933 | -0.0516 | 28.1291
18 | 1.6745 | 0.06531 | -0.0516 | 25.6393
18.5 | 1.6758 | 0.07206 | -0.0523 | 23.2556
19 | 1.6777 | 0.07896 | -0.0533 | 21.2475
19.5 | 1.6725 | 0.08703 | -0.0551 | 19.2175
20 | 1.6683 | 0.09515 | -0.0574 | 17.5334

## 106. Re 7M Mach 0.25 (2)
BIGFOIL.COM POLAR EXPORT
NREL S823
NREL S823 |  |  |  | Cl Max: | 1.606 | at alpha= | 11.5 | deg
JavaFoil+Calcfoil stall+Eppler ext transition |  |  |  | L/D Max: | 122.987 | at alpha= | 5.5 | deg
Re: | 7000000 |  |  | Cd Min: | 0.00668 | at alpha= | -1 | deg
Mach: | 0.25 |  |  | Cl=0 at alpha= | -3.6129 | deg
|  |  |  | @ Cl=0.1, Cd= | 0.0085397
|  |  |  | @ Cl=0.4, Cd= | 0.0067855
|  |  |  | @ Cl=0.6, Cd= | 0.0069491
alpha (deg) | Cl | Cd | Cm | Cl/Cd
-20 | -1.193 | 0.11851 | -0.095 | -10.064
-19.5 | -1.218 | 0.11272 | -0.096 | -10.803
-19 | -1.237 | 0.10806 | -0.097 | -11.445
-18.5 | -1.249 | 0.1024 | -0.097 | -12.198
-18 | -1.255 | 0.0971 | -0.098 | -12.925
-17.5 | -1.255 | 0.09262 | -0.099 | -13.546
-17 | -1.248 | 0.08747 | -0.099 | -14.271
-16.5 | -1.236 | 0.08344 | -0.1 | -14.815
-16 | -1.216 | 0.07944 | -0.101 | -15.301
-15.5 | -1.177 | 0.07557 | -0.101 | -15.581
-15 | -1.138 | 0.07129 | -0.102 | -15.963
-14.5 | -1.098 | 0.06836 | -0.103 | -16.055
-14 | -1.067 | 0.06 | -0.106 | -17.775
-13.5 | -1.025 | 0.05595 | -0.108 | -18.326
-13 | -0.983 | 0.05214 | -0.109 | -18.853
-12.5 | -0.939 | 0.04857 | -0.11 | -19.34
-12 | -0.894 | 0.0452 | -0.111 | -19.788
-11.5 | -0.849 | 0.04207 | -0.112 | -20.171
-11 | -0.802 | 0.03889 | -0.114 | -20.622
-10.5 | -0.754 | 0.03571 | -0.115 | -21.117
-10 | -0.705 | 0.0331 | -0.116 | -21.302
-9.5 | -0.655 | 0.03063 | -0.117 | -21.388
-9 | -0.604 | 0.0283 | -0.119 | -21.355
-8.5 | -0.552 | 0.02616 | -0.12 | -21.115
-8 | -0.511 | 0.01714 | -0.126 | -29.83
-7.5 | -0.456 | 0.01588 | -0.127 | -28.755
-7 | -0.401 | 0.01475 | -0.128 | -27.167
-6.5 | -0.344 | 0.01362 | -0.13 | -25.281
-6 | -0.287 | 0.01262 | -0.131 | -22.742
-5.5 | -0.229 | 0.01168 | -0.132 | -19.591
-5 | -0.17 | 0.01079 | -0.134 | -15.72
-4.5 | -0.11 | 0.00851 | -0.135 | -12.873
-4 | -0.048 | 0.00878 | -0.137 | -5.521
-3.5 | 0.014 | 0.00831 | -0.138 | 1.641
-3 | 0.077 | 0.00843 | -0.14 | 9.123
-2.5 | 0.142 | 0.00874 | -0.142 | 16.231
-2 | 0.21 | 0.00675 | -0.145 | 31.161
-1.5 | 0.276 | 0.0068 | -0.146 | 40.576
-1 | 0.342 | 0.00668 | -0.146 | 51.156
-0.5 | 0.408 | 0.0068 | -0.146 | 59.937
0 | 0.474 | 0.0068 | -0.147 | 69.637
0.5 | 0.54 | 0.00684 | -0.147 | 78.916
1 | 0.606 | 0.00696 | -0.147 | 87.011
1.5 | 0.671 | 0.00705 | -0.148 | 95.224
2 | 0.736 | 0.0072 | -0.148 | 102.256
2.5 | 0.801 | 0.00738 | -0.148 | 108.513
3 | 0.866 | 0.00758 | -0.148 | 114.2
3.5 | 0.93 | 0.00796 | -0.149 | 116.923
4 | 0.994 | 0.00821 | -0.149 | 121.092
4.5 | 1.057 | 0.00867 | -0.149 | 121.972
5 | 1.119 | 0.00912 | -0.149 | 122.632
5.5 | 1.178 | 0.00958 | -0.149 | 122.987
6 | 1.236 | 0.01013 | -0.149 | 121.998
6.5 | 1.291 | 0.01076 | -0.149 | 120.037
7 | 1.344 | 0.01119 | -0.15 | 120.119
7.5 | 1.394 | 0.01204 | -0.15 | 115.833
8 | 1.441 | 0.01735 | -0.15 | 83.049
8.5 | 1.484 | 0.01817 | -0.15 | 81.653
9 | 1.522 | 0.01919 | -0.15 | 79.296
9.5 | 1.556 | 0.02086 | -0.15 | 74.562
10 | 1.574 | 0.01725 | -0.149 | 91.252
10.5 | 1.593 | 0.01815 | -0.148 | 87.762
11 | 1.605 | 0.01746 | -0.148 | 91.908
11.5 | 1.606 | 0.02161 | -0.147 | 74.333
12 | 1.601 | 0.02297 | -0.146 | 69.698
12.5 | 1.59 | 0.02448 | -0.145 | 64.95
13 | 1.571 | 0.02627 | -0.144 | 59.802
13.5 | 1.546 | 0.02824 | -0.143 | 54.749
14 | 1.514 | 0.03018 | -0.143 | 50.17
14.5 | 1.474 | 0.03282 | -0.142 | 44.927
15 | 1.428 | 0.03568 | -0.14 | 40.029
15.5 | 1.376 | 0.03897 | -0.139 | 35.308
16 | 1.318 | 0.0426 | -0.138 | 30.932
16.5 | 1.253 | 0.04722 | -0.136 | 26.54

## 107. Re 7M Mach 0.50 (1)
BIGFOIL.COM POLAR EXPORT
NREL S823
NREL S823 |  |  |  | Cl Max: | 1.458 | at alpha= | 12.5 | deg
XFOIL ncrit=9 |  |  |  | L/D Max: | 118.588 | at alpha= | 4 | deg
Re: | 7000000 |  |  | Cd Min: | 0.00674 | at alpha= | 0.5 | deg
Mach: | 0.5 |  |  | Cl=0 at alpha= | -2.613 | deg
|  |  |  | @ Cl=0.1, Cd= | 0.0073682
|  |  |  | @ Cl=0.4, Cd= | 0.0067902
|  |  |  | @ Cl=0.6, Cd= | 0.0068428
alpha (deg) | Cl | Cd | Cm | Cl/Cd
-19.5 | -0.8004 | 0.18853 | -0.031 | -4.2455
-19 | -0.7564 | 0.18374 | -0.0374 | -4.1167
-18.5 | -0.7197 | 0.17772 | -0.0443 | -4.0496
-18 | -0.6899 | 0.17162 | -0.0501 | -4.0199
-17.5 | -0.6714 | 0.16343 | -0.057 | -4.1082
-17 | -0.674 | 0.15251 | -0.0651 | -4.4194
-16.5 | -0.5676 | 0.11472 | -0.0884 | -4.9477
-15.5 | -0.7332 | 0.11094 | -0.09 | -6.609
-15 | -0.726 | 0.10292 | -0.0971 | -7.054
-14.5 | -0.7518 | 0.09196 | -0.1061 | -8.1753
-14 | -0.7733 | 0.08202 | -0.1142 | -9.4282
-13.5 | -0.7906 | 0.07617 | -0.1138 | -10.3794
-13 | -0.7681 | 0.07173 | -0.1159 | -10.7082
-12.5 | -0.732 | 0.06766 | -0.1191 | -10.8188
-12 | -0.7127 | 0.06187 | -0.1242 | -11.5193
-11.5 | -0.6918 | 0.0577 | -0.1258 | -11.9896
-11 | -0.6221 | 0.05322 | -0.136 | -11.6892
-10.5 | -0.5928 | 0.04918 | -0.1397 | -12.0537
-10 | -0.5872 | 0.04126 | -0.1507 | -14.2317
-9.5 | -0.6053 | 0.03373 | -0.1572 | -17.9454
-9 | -0.6479 | 0.02607 | -0.1598 | -24.8523
-8.5 | -0.6907 | 0.01943 | -0.1591 | -35.5481
-8 | -0.7171 | 0.01496 | -0.155 | -47.9345
-7.5 | -0.694 | 0.01202 | -0.1551 | -57.7371
-7 | -0.6359 | 0.01102 | -0.1539 | -57.7042
-6.5 | -0.57 | 0.01029 | -0.1531 | -55.3936
-6 | -0.5003 | 0.00973 | -0.1525 | -51.4183
-5.5 | -0.4285 | 0.00928 | -0.1521 | -46.1746
-5 | -0.3552 | 0.0089 | -0.1518 | -39.9101
-4.5 | -0.2809 | 0.00859 | -0.1518 | -32.7008
-4 | -0.2064 | 0.0083 | -0.1518 | -24.8675
-3.5 | -0.1323 | 0.00801 | -0.1519 | -16.5169
-3 | -0.0582 | 0.00774 | -0.152 | -7.5194
-2.5 | 0.017 | 0.00753 | -0.1523 | 2.2576
-2 | 0.0915 | 0.00739 | -0.1524 | 12.3816
-1.5 | 0.1655 | 0.0072 | -0.1526 | 22.9861
-1 | 0.2402 | 0.00705 | -0.1528 | 34.0709
-0.5 | 0.3145 | 0.00689 | -0.153 | 45.6459
0 | 0.3879 | 0.0068 | -0.1531 | 57.0441
0.5 | 0.4618 | 0.00674 | -0.153 | 68.5163
1 | 0.5347 | 0.00677 | -0.1527 | 78.9808
1.5 | 0.6065 | 0.00685 | -0.1521 | 88.5401
2 | 0.6775 | 0.00695 | -0.1512 | 97.482
2.5 | 0.7473 | 0.0071 | -0.1501 | 105.2535
3 | 0.8142 | 0.00731 | -0.1483 | 111.3817
3.5 | 0.8798 | 0.00756 | -0.1463 | 116.3757
4 | 0.9404 | 0.00793 | -0.1432 | 118.5876
4.5 | 0.9849 | 0.00849 | -0.1373 | 116.0071
5 | 1.0264 | 0.00921 | -0.1309 | 111.4441
5.5 | 1.0714 | 0.00999 | -0.1251 | 107.2472
6 | 1.1104 | 0.01095 | -0.1185 | 101.4064
6.5 | 1.1477 | 0.01199 | -0.1117 | 95.7214
7 | 1.1831 | 0.01316 | -0.105 | 89.9012
7.5 | 1.2179 | 0.01451 | -0.0985 | 83.9352
8 | 1.2494 | 0.01618 | -0.0921 | 77.2188
8.5 | 1.2807 | 0.01813 | -0.0862 | 70.6398
9 | 1.3112 | 0.02039 | -0.0808 | 64.306
9.5 | 1.3393 | 0.02308 | -0.0758 | 58.0286
10.5 | 1.3943 | 0.02943 | -0.0673 | 47.3768
11 | 1.4198 | 0.03315 | -0.0635 | 42.8296
11.5 | 1.4409 | 0.03745 | -0.0601 | 38.4753
12 | 1.4547 | 0.04263 | -0.0571 | 34.1239
12.5 | 1.458 | 0.04899 | -0.0548 | 29.7612
13 | 1.4474 | 0.05702 | -0.0538 | 25.3841
13.5 | 1.4276 | 0.06648 | -0.0543 | 21.4741
14 | 1.4005 | 0.07732 | -0.0565 | 18.113
14.5 | 1.3694 | 0.08934 | -0.0604 | 15.328
15 | 1.3416 | 0.10166 | -0.0654 | 13.1969
15.5 | 1.3152 | 0.11444 | -0.0715 | 11.4925
16 | 1.2894 | 0.12762 | -0.0788 | 10.1034
16.5 | 1.266 | 0.14093 | -0.0869 | 8.9832
17 | 1.245 | 0.15423 | -0.0956 | 8.0724
17.5 | 1.2262 | 0.1676 | -0.1048 | 7.3162

## 108. Re 7M Mach 0.50 (2)
BIGFOIL.COM POLAR EXPORT
NREL S823
NREL S823 |  |  |  | Cl Max: | 1.478 | at alpha= | 20 | deg
JavaFoil+Calcfoil stall+Eppler ext transition |  |  |  | L/D Max: | 114.871 | at alpha= | 3.5 | deg
Re: | 7000000 |  |  | Cd Min: | 0.00748 | at alpha= | 0.5 | deg
Mach: | 0.5 |  |  | Cl=0 at alpha= | -3.6119 | deg
|  |  |  | @ Cl=0.1, Cd= | 0.011117
|  |  |  | @ Cl=0.4, Cd= | 0.0090945
|  |  |  | @ Cl=0.6, Cd= | 0.0075728
alpha (deg) | Cl | Cd | Cm | Cl/Cd
-20 | -0.975 | 0.29613 | -0.096 | -3.292
-19.5 | -0.946 | 0.28709 | -0.097 | -3.296
-19 | -0.917 | 0.26408 | -0.097 | -3.471
-18.5 | -0.887 | 0.24318 | -0.097 | -3.647
-18 | -0.857 | 0.23695 | -0.097 | -3.616
-17.5 | -0.827 | 0.22881 | -0.097 | -3.614
-17 | -0.797 | 0.21963 | -0.096 | -3.627
-16.5 | -0.767 | 0.21275 | -0.097 | -3.607
-16 | -0.738 | 0.19598 | -0.097 | -3.766
-15.5 | -0.709 | 0.19241 | -0.097 | -3.684
-15 | -0.68 | 0.15935 | -0.098 | -4.266
-14.5 | -0.65 | 0.15327 | -0.098 | -4.241
-14 | -0.62 | 0.14486 | -0.098 | -4.279
-13.5 | -0.589 | 0.13936 | -0.097 | -4.23
-13 | -0.56 | 0.12501 | -0.097 | -4.478
-12.5 | -0.53 | 0.11459 | -0.097 | -4.622
-12 | -0.734 | 0.08468 | -0.107 | -8.667
-11.5 | -0.749 | 0.07468 | -0.109 | -10.025
-11 | -0.738 | 0.06789 | -0.11 | -10.866
-10.5 | -0.725 | 0.05674 | -0.118 | -12.783
-10 | -0.692 | 0.05249 | -0.119 | -13.185
-9.5 | -0.653 | 0.04817 | -0.12 | -13.547
-9 | -0.609 | 0.04485 | -0.121 | -13.567
-8.5 | -0.568 | 0.03893 | -0.126 | -14.589
-8 | -0.519 | 0.0355 | -0.128 | -14.615
-7.5 | -0.475 | 0.02473 | -0.134 | -19.208
-7 | -0.42 | 0.02281 | -0.136 | -18.395
-6.5 | -0.362 | 0.02108 | -0.137 | -17.178
-6 | -0.303 | 0.01937 | -0.139 | -15.645
-5.5 | -0.242 | 0.01782 | -0.14 | -13.602
-5 | -0.18 | 0.01638 | -0.142 | -10.998
-4.5 | -0.117 | 0.01506 | -0.143 | -7.741
-4 | -0.052 | 0.01387 | -0.145 | -3.725
-3.5 | 0.015 | 0.01274 | -0.147 | 1.142
-3 | 0.082 | 0.01179 | -0.149 | 6.963
-2.5 | 0.151 | 0.00921 | -0.15 | 16.378
-2 | 0.221 | 0.00909 | -0.152 | 24.332
-1.5 | 0.293 | 0.00928 | -0.155 | 31.592
-1 | 0.365 | 0.00909 | -0.156 | 40.18
-0.5 | 0.442 | 0.0091 | -0.159 | 48.543
0 | 0.529 | 0.00977 | -0.161 | 54.108
0.5 | 0.603 | 0.00748 | -0.164 | 80.562
1 | 0.676 | 0.00756 | -0.165 | 89.377
1.5 | 0.749 | 0.00769 | -0.165 | 97.429
2 | 0.822 | 0.0079 | -0.165 | 104.004
2.5 | 0.894 | 0.00814 | -0.166 | 109.859
3 | 0.966 | 0.00848 | -0.166 | 113.812
3.5 | 1.037 | 0.00903 | -0.166 | 114.871
4 | 1.107 | 0.00969 | -0.166 | 114.263
4.5 | 1.176 | 0.01039 | -0.166 | 113.235
5 | 1.242 | 0.01112 | -0.167 | 111.734
5.5 | 1.303 | 0.01169 | -0.167 | 111.491
6 | 1.358 | 0.01273 | -0.167 | 106.715
6.5 | 1.406 | 0.01952 | -0.167 | 72.005
7 | 1.442 | 0.02108 | -0.167 | 68.419
7.5 | 1.45 | 0.01882 | -0.166 | 77.048
8 | 1.435 | 0.01854 | -0.165 | 77.41
8.5 | 1.356 | 0.02314 | -0.164 | 58.583
9 | 0.89 | 0.02537 | -0.163 | 35.075
9.5 | 0.917 | 0.0281 | -0.161 | 32.65
10 | 0.935 | 0.03422 | -0.158 | 27.337
10.5 | 0.95 | 0.03951 | -0.153 | 24.034
11 | 0.978 | 0.04354 | -0.153 | 22.475
11.5 | 0.991 | 0.05279 | -0.148 | 18.766
12 | 0.999 | 0.05994 | -0.141 | 16.665
12.5 | 1.056 | 0.0545 | -0.148 | 19.378
13 | 1.078 | 0.06194 | -0.145 | 17.399
13.5 | 1.036 | 0.09875 | -0.121 | 10.493
14 | 1.12 | 0.0718 | -0.14 | 15.6
14.5 | 1.171 | 0.06674 | -0.145 | 17.551
15 | 1.193 | 0.07468 | -0.143 | 15.974
15.5 | 1.188 | 0.09685 | -0.134 | 12.271
16 | 1.246 | 0.07901 | -0.141 | 15.771
16.5 | 1.284 | 0.07958 | -0.142 | 16.134
17 | 1.309 | 0.08649 | -0.141 | 15.132
17.5 | 1.329 | 0.09625 | -0.138 | 13.805
18 | 1.326 | 0.12091 | -0.13 | 10.965
18.5 | 1.376 | 0.10177 | -0.135 | 13.52
19 | 1.419 | 0.09881 | -0.138 | 14.365
19.5 | 1.452 | 0.10144 | -0.138 | 14.312
20 | 1.478 | 0.10821 | -0.137 | 13.659

## 109. Re 8M Mach 0.00 (1)
BIGFOIL.COM POLAR EXPORT
NREL S823
NREL S823 |  |  |  | Cl Max: | 1.7758 | at alpha= | 20 | deg
XFOIL ncrit=9 |  |  |  | L/D Max: | 112.715 | at alpha= | 4 | deg
Re: | 8000000 |  |  | Cd Min: | 0.00603 | at alpha= | -0.5 | deg
Mach: | 0 |  |  | Cl=0 at alpha= | -3.0804 | deg
|  |  |  | @ Cl=0.1, Cd= | 0.0062496
|  |  |  | @ Cl=0.4, Cd= | 0.0060857
|  |  |  | @ Cl=0.6, Cd= | 0.0063523
alpha (deg) | Cl | Cd | Cm | Cl/Cd
-17.5 | -0.8589 | 0.10241 | -0.0616 | -8.3869
-17 | -0.8894 | 0.09056 | -0.0683 | -9.8211
-16.5 | -0.8762 | 0.08457 | -0.073 | -10.3606
-16 | -0.8796 | 0.07637 | -0.0789 | -11.5176
-15.5 | -0.8652 | 0.07076 | -0.0836 | -12.2272
-15 | -0.8842 | 0.06153 | -0.0897 | -14.3702
-14.5 | -0.8981 | 0.05266 | -0.0961 | -17.0547
-14 | -0.9021 | 0.04504 | -0.102 | -20.0289
-13.5 | -0.9412 | 0.03772 | -0.1014 | -24.9523
-13 | -0.9638 | 0.0294 | -0.1065 | -32.7823
-12.5 | -1.0163 | 0.01714 | -0.1162 | -59.294
-12 | -1.0078 | 0.01028 | -0.1259 | -98.035
-11.5 | -0.9677 | 0.00957 | -0.1247 | -101.1181
-11 | -0.9163 | 0.00926 | -0.1246 | -98.9525
-10.5 | -0.863 | 0.00904 | -0.1248 | -95.4646
-10 | -0.8087 | 0.00876 | -0.1251 | -92.3174
-9.5 | -0.754 | 0.00842 | -0.1256 | -89.5487
-9 | -0.6982 | 0.00811 | -0.1261 | -86.0912
-8.5 | -0.6409 | 0.00791 | -0.1267 | -81.024
-8 | -0.5829 | 0.00775 | -0.1274 | -75.2129
-7.5 | -0.5245 | 0.0076 | -0.1281 | -69.0132
-7 | -0.4658 | 0.00744 | -0.1288 | -62.6075
-6.5 | -0.407 | 0.00726 | -0.1296 | -56.0606
-6 | -0.3481 | 0.00707 | -0.1303 | -49.2362
-5.5 | -0.2891 | 0.00692 | -0.131 | -41.7775
-5 | -0.2297 | 0.00682 | -0.1317 | -33.6804
-4.5 | -0.17 | 0.00673 | -0.1323 | -25.26
-4 | -0.11 | 0.00661 | -0.1331 | -16.6415
-3.5 | -0.0501 | 0.00647 | -0.1338 | -7.7434
-3 | 0.0096 | 0.0064 | -0.1344 | 1.5
-2.5 | 0.0696 | 0.00631 | -0.135 | 11.0301
-2 | 0.13 | 0.00619 | -0.1358 | 21.0016
-1.5 | 0.19 | 0.00609 | -0.1364 | 31.1987
-1 | 0.2498 | 0.00606 | -0.1369 | 41.2211
-0.5 | 0.3099 | 0.00603 | -0.1374 | 51.393
0 | 0.3695 | 0.00606 | -0.1378 | 60.9736
0.5 | 0.4289 | 0.00611 | -0.138 | 70.1964
1 | 0.4879 | 0.00618 | -0.1382 | 78.9482
1.5 | 0.5466 | 0.00627 | -0.1384 | 87.177
2 | 0.605 | 0.00636 | -0.1384 | 95.1258
2.5 | 0.6621 | 0.00651 | -0.1382 | 101.7051
3 | 0.7186 | 0.00669 | -0.1379 | 107.4141
3.5 | 0.7738 | 0.00694 | -0.1374 | 111.4986
4 | 0.8262 | 0.00733 | -0.1363 | 112.7149
4.5 | 0.8761 | 0.00785 | -0.1348 | 111.6051
5 | 0.9273 | 0.00828 | -0.1335 | 111.9928
5.5 | 0.9757 | 0.00884 | -0.1317 | 110.3733
6 | 1.0226 | 0.00944 | -0.1296 | 108.3263
6.5 | 1.0709 | 0.00992 | -0.1277 | 107.9536
7 | 1.1194 | 0.01035 | -0.1259 | 108.1546
7.5 | 1.1657 | 0.01083 | -0.1237 | 107.6362
8 | 1.2099 | 0.0113 | -0.1211 | 107.0708
8.5 | 1.2493 | 0.0116 | -0.1176 | 107.6983
9 | 1.2871 | 0.01212 | -0.1138 | 106.1964
9.5 | 1.3264 | 0.01266 | -0.1104 | 104.7709
10 | 1.3635 | 0.01326 | -0.1068 | 102.8281
10.5 | 1.3993 | 0.01392 | -0.103 | 100.5244
11 | 1.4336 | 0.01467 | -0.0992 | 97.7232
11.5 | 1.4665 | 0.01549 | -0.0952 | 94.674
12 | 1.4981 | 0.0164 | -0.0914 | 91.3476
12.5 | 1.5262 | 0.01752 | -0.0872 | 87.1119
13 | 1.5544 | 0.01873 | -0.0834 | 82.9899
13.5 | 1.5795 | 0.02019 | -0.0795 | 78.2318
14 | 1.6046 | 0.02178 | -0.0759 | 73.6731
14.5 | 1.6275 | 0.02361 | -0.0725 | 68.9327
15 | 1.6482 | 0.02575 | -0.0692 | 64.0078
15.5 | 1.6675 | 0.02812 | -0.0661 | 59.2994
16 | 1.6875 | 0.03063 | -0.0635 | 55.093
16.5 | 1.7031 | 0.03363 | -0.061 | 50.6423
17 | 1.718 | 0.0369 | -0.0589 | 46.5583
17.5 | 1.732 | 0.04044 | -0.0571 | 42.8289
18 | 1.7409 | 0.04466 | -0.0556 | 38.9812
18.5 | 1.7526 | 0.04883 | -0.0545 | 35.8919
19 | 1.7613 | 0.0535 | -0.0538 | 32.9215
19.5 | 1.7689 | 0.0585 | -0.0535 | 30.2376
20 | 1.7758 | 0.06376 | -0.0535 | 27.8513

## 110. Re 8M Mach 0.00 (2)
BIGFOIL.COM POLAR EXPORT
NREL S823
NREL S823 |  |  |  | Cl Max: | 1.689 | at alpha= | 13.5 | deg
JavaFoil+Calcfoil stall+Eppler ext transition |  |  |  | L/D Max: | 126.103 | at alpha= | 5.5 | deg
Re: | 8000000 |  |  | Cd Min: | 0.00655 | at alpha= | -2.5 | deg
Mach: | 0 |  |  | Cl=0 at alpha= | -3.6066 | deg
|  |  |  | @ Cl=0.1, Cd= | 0.0080187
|  |  |  | @ Cl=0.4, Cd= | 0.0065723
|  |  |  | @ Cl=0.6, Cd= | 0.0067944
alpha (deg) | Cl | Cd | Cm | Cl/Cd
-20 | -1.341 | 0.10636 | -0.093 | -12.606
-19.5 | -1.338 | 0.10232 | -0.093 | -13.076
-19 | -1.331 | 0.0975 | -0.094 | -13.655
-18.5 | -1.321 | 0.09289 | -0.095 | -14.225
-18 | -1.308 | 0.08911 | -0.095 | -14.677
-17.5 | -1.291 | 0.08484 | -0.096 | -15.212
-17 | -1.273 | 0.07949 | -0.097 | -16.02
-16.5 | -1.257 | 0.07222 | -0.1 | -17.404
-16 | -1.23 | 0.06738 | -0.101 | -18.262
-15.5 | -1.191 | 0.06329 | -0.102 | -18.813
-15 | -1.15 | 0.05938 | -0.103 | -19.367
-14.5 | -1.108 | 0.05581 | -0.104 | -19.859
-14 | -1.066 | 0.05236 | -0.105 | -20.348
-13.5 | -1.022 | 0.04899 | -0.106 | -20.863
-13 | -0.978 | 0.04567 | -0.108 | -21.415
-12.5 | -0.933 | 0.04254 | -0.109 | -21.937
-12 | -0.887 | 0.0396 | -0.11 | -22.408
-11.5 | -0.84 | 0.0369 | -0.111 | -22.78
-11 | -0.793 | 0.03419 | -0.112 | -23.199
-10.5 | -0.745 | 0.03142 | -0.113 | -23.703
-10 | -0.696 | 0.02906 | -0.114 | -23.943
-9.5 | -0.646 | 0.02693 | -0.116 | -23.979
-9 | -0.595 | 0.02488 | -0.117 | -23.917
-8.5 | -0.544 | 0.02308 | -0.118 | -23.556
-8 | -0.504 | 0.01463 | -0.124 | -34.439
-7.5 | -0.45 | 0.01357 | -0.125 | -33.138
-7 | -0.395 | 0.01254 | -0.126 | -31.49
-6.5 | -0.339 | 0.01168 | -0.128 | -29.008
-6 | -0.282 | 0.01082 | -0.129 | -26.108
-5.5 | -0.225 | 0.00837 | -0.13 | -26.876
-5 | -0.167 | 0.00854 | -0.132 | -19.531
-4.5 | -0.108 | 0.00802 | -0.133 | -13.431
-4 | -0.048 | 0.00837 | -0.135 | -5.699
-3.5 | 0.013 | 0.00849 | -0.136 | 1.586
-3 | 0.076 | 0.0089 | -0.138 | 8.537
-2.5 | 0.14 | 0.00655 | -0.14 | 21.432
-2 | 0.204 | 0.00659 | -0.141 | 30.956
-1.5 | 0.268 | 0.00662 | -0.141 | 40.388
-1 | 0.331 | 0.0066 | -0.141 | 50.159
-0.5 | 0.395 | 0.00657 | -0.142 | 60.135
0 | 0.459 | 0.0066 | -0.142 | 69.541
0.5 | 0.523 | 0.00667 | -0.142 | 78.335
1 | 0.587 | 0.00678 | -0.143 | 86.567
1.5 | 0.65 | 0.00685 | -0.143 | 94.909
2 | 0.713 | 0.007 | -0.143 | 101.805
2.5 | 0.776 | 0.00716 | -0.143 | 108.445
3 | 0.839 | 0.00742 | -0.144 | 112.997
3.5 | 0.901 | 0.00775 | -0.144 | 116.284
4 | 0.963 | 0.00795 | -0.144 | 121.082
4.5 | 1.025 | 0.00836 | -0.144 | 122.565
5 | 1.085 | 0.00872 | -0.144 | 124.37
5.5 | 1.143 | 0.00907 | -0.144 | 126.103
6 | 1.2 | 0.00957 | -0.145 | 125.39
6.5 | 1.255 | 0.01008 | -0.145 | 124.602
7 | 1.309 | 0.01042 | -0.145 | 125.602
7.5 | 1.36 | 0.01095 | -0.145 | 124.165
8 | 1.409 | 0.01143 | -0.145 | 123.221
8.5 | 1.455 | 0.01651 | -0.145 | 88.119
9 | 1.499 | 0.01727 | -0.145 | 86.766
9.5 | 1.539 | 0.01844 | -0.145 | 83.46
10 | 1.576 | 0.0197 | -0.145 | 79.996
10.5 | 1.609 | 0.02006 | -0.145 | 80.219
11 | 1.63 | 0.01802 | -0.144 | 90.443
11.5 | 1.652 | 0.01751 | -0.144 | 94.315
12 | 1.67 | 0.01838 | -0.143 | 90.847
12.5 | 1.681 | 0.01746 | -0.143 | 96.279
13 | 1.687 | 0.0216 | -0.142 | 78.108
13.5 | 1.689 | 0.02285 | -0.141 | 73.921
14 | 1.687 | 0.02418 | -0.14 | 69.773
14.5 | 1.682 | 0.02568 | -0.14 | 65.498
15 | 1.673 | 0.02743 | -0.139 | 61
15.5 | 1.66 | 0.0293 | -0.138 | 56.66
16 | 1.645 | 0.03135 | -0.137 | 52.455
16.5 | 1.626 | 0.03362 | -0.136 | 48.367
17 | 1.604 | 0.03634 | -0.135 | 44.124
17.5 | 1.579 | 0.03913 | -0.134 | 40.351
18 | 1.552 | 0.04223 | -0.133 | 36.755
18.5 | 1.524 | 0.04554 | -0.132 | 33.456

## 111. Re 8M Mach 0.00 (3)
BIGFOIL.COM POLAR EXPORT
NREL S823
NREL S823 |  |  |  | Cl Max: | 1.8014 | at alpha= | 20 | deg
NF |  |  |  | L/D Max: | 103.784 | at alpha= | 9 | deg
Re: | 8000000 |  |  | Cd Min: | 0.0060432 | at alpha= | -0.5 | deg
Mach: | 0 |  |  | Cl=0 at alpha= | -3.0355 | deg
|  |  |  | @ Cl=0.1, Cd= | 0.0061346
|  |  |  | @ Cl=0.4, Cd= | 0.0060939
|  |  |  | @ Cl=0.6, Cd= | 0.0073229
alpha (deg) | Cl | Cd | Cm | Cl/Cd
-20 | -0.86616 | 0.15683 | -0.024086 | -5.523
-19.5 | -0.87967 | 0.14692 | -0.028604 | -5.9875
-19 | -0.90079 | 0.13534 | -0.033882 | -6.6558
-18.5 | -0.9268 | 0.12329 | -0.039982 | -7.517
-18 | -0.95237 | 0.11246 | -0.046987 | -8.4688
-17.5 | -0.9734 | 0.10325 | -0.05496 | -9.4279
-17 | -1.0028 | 0.091682 | -0.063444 | -10.9378
-16.5 | -1.044 | 0.075838 | -0.071455 | -13.7667
-16 | -1.0675 | 0.062502 | -0.078384 | -17.0793
-15.5 | -1.0707 | 0.052724 | -0.084078 | -20.3069
-15 | -1.0612 | 0.044817 | -0.089595 | -23.6798
-14.5 | -1.0449 | 0.037355 | -0.096243 | -27.9708
-14 | -1.0261 | 0.029775 | -0.10545 | -34.4624
-13.5 | -1.0076 | 0.022352 | -0.11816 | -45.0778
-13 | -0.99982 | 0.016264 | -0.12934 | -61.4742
-12.5 | -1.0097 | 0.012249 | -0.13111 | -82.4305
-12 | -1.0025 | 0.0098849 | -0.12836 | -101.4146
-11.5 | -0.96676 | 0.0086934 | -0.12627 | -111.2068
-11 | -0.91641 | 0.0081605 | -0.12525 | -112.2978
-10.5 | -0.8623 | 0.0078738 | -0.12478 | -109.5149
-10 | -0.80763 | 0.0076774 | -0.12459 | -105.1962
-9.5 | -0.75264 | 0.0075233 | -0.12465 | -100.041
-9 | -0.69723 | 0.0073963 | -0.12489 | -94.2677
-8.5 | -0.6411 | 0.0072799 | -0.12528 | -88.064
-8 | -0.58401 | 0.00716 | -0.12578 | -81.5653
-7.5 | -0.52635 | 0.0070353 | -0.12636 | -74.8149
-7 | -0.46845 | 0.00691 | -0.127 | -67.7922
-6.5 | -0.41031 | 0.00679 | -0.12764 | -60.4288
-6 | -0.35191 | 0.0066797 | -0.12827 | -52.683
-5.5 | -0.29321 | 0.0065801 | -0.12887 | -44.5595
-5 | -0.2342 | 0.0064905 | -0.12946 | -36.0834
-4.5 | -0.1749 | 0.0064097 | -0.13001 | -27.2864
-4 | -0.11535 | 0.0063369 | -0.13053 | -18.2033
-3.5 | -0.05562 | 0.0062714 | -0.13102 | -8.8689
-3 | 0.0042452 | 0.0062127 | -0.13146 | 0.68331
-2.5 | 0.064186 | 0.006161 | -0.13186 | 10.4181
-2 | 0.12414 | 0.0061168 | -0.13221 | 20.295
-1.5 | 0.18403 | 0.0060808 | -0.13252 | 30.2646
-1 | 0.24374 | 0.0060546 | -0.13277 | 40.2571
-0.5 | 0.30307 | 0.0060432 | -0.13293 | 50.1499
0 | 0.36176 | 0.0060568 | -0.13297 | 59.7278
0.5 | 0.41952 | 0.0061129 | -0.13282 | 68.6285
1 | 0.47577 | 0.0062559 | -0.13242 | 76.0523
1.5 | 0.52918 | 0.0066082 | -0.13169 | 80.0786
2 | 0.58025 | 0.0071666 | -0.13065 | 80.9655
2.5 | 0.63274 | 0.007582 | -0.12972 | 83.453
3 | 0.68654 | 0.0078356 | -0.12887 | 87.6186
3.5 | 0.73873 | 0.0081662 | -0.12773 | 90.4615
4 | 0.78641 | 0.0088164 | -0.1258 | 89.1989
4.5 | 0.8293 | 0.0097104 | -0.12329 | 85.403
5 | 0.88078 | 0.010039 | -0.12186 | 87.736
5.5 | 0.93358 | 0.010249 | -0.12063 | 91.0876
6 | 0.9846 | 0.010512 | -0.11925 | 93.6649
6.5 | 1.0346 | 0.010771 | -0.11781 | 96.054
7 | 1.0837 | 0.011013 | -0.11627 | 98.4057
7.5 | 1.1315 | 0.011252 | -0.11451 | 100.5618
8 | 1.1779 | 0.011517 | -0.11242 | 102.2723
8.5 | 1.2219 | 0.011808 | -0.10989 | 103.4803
9 | 1.2635 | 0.012174 | -0.10695 | 103.7844
9.5 | 1.3038 | 0.012634 | -0.10383 | 103.1955
10 | 1.3431 | 0.013151 | -0.10063 | 102.1324
10.5 | 1.3815 | 0.013713 | -0.097383 | 100.7458
11 | 1.4186 | 0.014335 | -0.094078 | 98.9623
11.5 | 1.4541 | 0.015031 | -0.090676 | 96.7391
12 | 1.4878 | 0.015815 | -0.087173 | 94.0767
12.5 | 1.5197 | 0.016704 | -0.083592 | 90.9789
13 | 1.5498 | 0.017724 | -0.079977 | 87.442
13.5 | 1.5782 | 0.018904 | -0.076376 | 83.4862
14 | 1.6049 | 0.020263 | -0.072827 | 79.2023
14.5 | 1.6301 | 0.02181 | -0.06937 | 74.7415
15 | 1.6538 | 0.023546 | -0.066047 | 70.2391
15.5 | 1.676 | 0.025487 | -0.062903 | 65.7575
16 | 1.6964 | 0.027664 | -0.059984 | 61.3207
16.5 | 1.7149 | 0.030095 | -0.057315 | 56.9848
17 | 1.7317 | 0.032777 | -0.054877 | 52.8329
17.5 | 1.7468 | 0.035712 | -0.052656 | 48.9135
18 | 1.7605 | 0.038926 | -0.050666 | 45.2283
18.5 | 1.7731 | 0.042439 | -0.048902 | 41.7809
19 | 1.7838 | 0.046185 | -0.047183 | 38.6237
19.5 | 1.7918 | 0.050143 | -0.045454 | 35.7336
20 | 1.8014 | 0.05469 | -0.045029 | 32.9382

## 112. Re 8M Mach 0.10 (1)
BIGFOIL.COM POLAR EXPORT
NREL S823
NREL S823 |  |  |  | Cl Max: | 1.7649 | at alpha= | 20 | deg
XFOIL ncrit=9 |  |  |  | L/D Max: | 112.98 | at alpha= | 4 | deg
Re: | 8000000 |  |  | Cd Min: | 0.00605 | at alpha= | -0.5 | deg
Mach: | 0.1 |  |  | Cl=0 at alpha= | -3.0665 | deg
|  |  |  | @ Cl=0.1, Cd= | 0.0062775
|  |  |  | @ Cl=0.4, Cd= | 0.0060995
|  |  |  | @ Cl=0.6, Cd= | 0.0063581
alpha (deg) | Cl | Cd | Cm | Cl/Cd
-17.5 | -0.801 | 0.11116 | -0.0595 | -7.2058
-17 | -0.8586 | 0.09545 | -0.0674 | -8.9953
-16.5 | -0.8649 | 0.08682 | -0.0732 | -9.962
-16 | -0.8514 | 0.08064 | -0.0783 | -10.558
-15.5 | -0.8534 | 0.07297 | -0.0837 | -11.6952
-15 | -0.867 | 0.06433 | -0.0895 | -13.4774
-14.5 | -0.8737 | 0.05635 | -0.0955 | -15.5049
-14 | -0.879 | 0.04864 | -0.1013 | -18.0715
-13.5 | -0.9245 | 0.04033 | -0.1014 | -22.9234
-12.5 | -1.0165 | 0.01827 | -0.1164 | -55.6377
-12 | -1.0147 | 0.01049 | -0.1275 | -96.7302
-11.5 | -0.9758 | 0.00974 | -0.126 | -100.1848
-11 | -0.9246 | 0.0094 | -0.1258 | -98.3617
-10.5 | -0.8712 | 0.00916 | -0.1259 | -95.1092
-10 | -0.8163 | 0.00889 | -0.1261 | -91.8223
-9.5 | -0.7612 | 0.00855 | -0.1265 | -89.0292
-9 | -0.7053 | 0.0082 | -0.127 | -86.0122
-8.5 | -0.6477 | 0.00799 | -0.1276 | -81.0638
-8 | -0.5892 | 0.00782 | -0.1282 | -75.3453
-7.5 | -0.5303 | 0.00766 | -0.1289 | -69.2298
-7 | -0.4711 | 0.00751 | -0.1296 | -62.7297
-6.5 | -0.4118 | 0.00733 | -0.1303 | -56.1801
-6 | -0.3524 | 0.00714 | -0.131 | -49.3557
-5.5 | -0.2929 | 0.00697 | -0.1317 | -42.023
-5 | -0.2331 | 0.00685 | -0.1323 | -34.0292
-4.5 | -0.173 | 0.00676 | -0.133 | -25.5917
-4 | -0.1125 | 0.00666 | -0.1337 | -16.8919
-3.5 | -0.0522 | 0.00651 | -0.1344 | -8.0184
-3 | 0.008 | 0.00642 | -0.135 | 1.2461
-2.5 | 0.0685 | 0.00635 | -0.1356 | 10.7874
-2 | 0.1293 | 0.00621 | -0.1363 | 20.8213
-1.5 | 0.1898 | 0.00611 | -0.137 | 31.0638
-1 | 0.25 | 0.00608 | -0.1374 | 41.1184
-0.5 | 0.3105 | 0.00605 | -0.138 | 51.3223
0 | 0.3706 | 0.00607 | -0.1383 | 61.0544
0.5 | 0.4304 | 0.00613 | -0.1386 | 70.2121
1 | 0.4898 | 0.00619 | -0.1388 | 79.1276
1.5 | 0.549 | 0.00628 | -0.1389 | 87.4204
2 | 0.6078 | 0.00637 | -0.1389 | 95.416
2.5 | 0.6652 | 0.00653 | -0.1387 | 101.8683
3 | 0.7221 | 0.00671 | -0.1384 | 107.6155
3.5 | 0.7777 | 0.00695 | -0.1378 | 111.8993
4 | 0.8304 | 0.00735 | -0.1367 | 112.9796
4.5 | 0.8806 | 0.00787 | -0.1351 | 111.8933
5 | 0.9319 | 0.00831 | -0.1337 | 112.142
5.5 | 0.9805 | 0.00887 | -0.1318 | 110.5411
6 | 1.0273 | 0.00948 | -0.1296 | 108.365
6.5 | 1.0755 | 0.00997 | -0.1276 | 107.8736
7 | 1.1238 | 0.01041 | -0.1256 | 107.9539
7.5 | 1.17 | 0.0109 | -0.1233 | 107.3394
8 | 1.2108 | 0.01135 | -0.1198 | 106.6784
9 | 1.2897 | 0.01224 | -0.1127 | 105.3676
9.5 | 1.3282 | 0.01281 | -0.1091 | 103.6846
10 | 1.3663 | 0.01343 | -0.1055 | 101.7349
10.5 | 1.4014 | 0.01413 | -0.1015 | 99.1791
11 | 1.435 | 0.01493 | -0.0975 | 96.1152
12 | 1.4984 | 0.01681 | -0.0894 | 89.1374
12.5 | 1.5268 | 0.01799 | -0.0854 | 84.8694
13 | 1.5535 | 0.01935 | -0.0814 | 80.2842
13.5 | 1.5783 | 0.02093 | -0.0775 | 75.4085
14 | 1.6036 | 0.02261 | -0.074 | 70.9244
14.5 | 1.624 | 0.02472 | -0.0704 | 65.6958
15 | 1.6454 | 0.02695 | -0.0672 | 61.0538
15.5 | 1.6653 | 0.02944 | -0.0644 | 56.5659
16 | 1.6834 | 0.03225 | -0.0617 | 52.1984
16.5 | 1.6973 | 0.03557 | -0.0593 | 47.7172
17 | 1.7111 | 0.03913 | -0.0573 | 43.7286
17.5 | 1.7242 | 0.04294 | -0.0557 | 40.1537
18 | 1.7343 | 0.04729 | -0.0545 | 36.6737
18.5 | 1.7459 | 0.05165 | -0.0536 | 33.8025
19 | 1.7537 | 0.05665 | -0.0531 | 30.9568
19.5 | 1.7597 | 0.06205 | -0.053 | 28.3594
20 | 1.7649 | 0.0677 | -0.0533 | 26.0694

## 113. Re 8M Mach 0.10 (2)
BIGFOIL.COM POLAR EXPORT
NREL S823
NREL S823 |  |  |  | Cl Max: | 1.675 | at alpha= | 13 | deg
JavaFoil+Calcfoil stall+Eppler ext transition |  |  |  | L/D Max: | 125.842 | at alpha= | 5.5 | deg
Re: | 8000000 |  |  | Cd Min: | 0.00653 | at alpha= | -1 | deg
Mach: | 0.1 |  |  | Cl=0 at alpha= | -3.6129 | deg
|  |  |  | @ Cl=0.1, Cd= | 0.0081191
|  |  |  | @ Cl=0.4, Cd= | 0.0065914
|  |  |  | @ Cl=0.6, Cd= | 0.006802
alpha (deg) | Cl | Cd | Cm | Cl/Cd
-20 | -1.326 | 0.10807 | -0.093 | -12.267
-19.5 | -1.326 | 0.10379 | -0.094 | -12.774
-19 | -1.322 | 0.09881 | -0.094 | -13.378
-18.5 | -1.314 | 0.094 | -0.095 | -13.982
-18 | -1.303 | 0.09009 | -0.096 | -14.463
-17.5 | -1.288 | 0.08567 | -0.096 | -15.03
-17 | -1.269 | 0.08186 | -0.097 | -15.496
-16.5 | -1.251 | 0.07571 | -0.099 | -16.523
-16 | -1.23 | 0.06871 | -0.101 | -17.903
-15.5 | -1.191 | 0.06449 | -0.102 | -18.463
-15 | -1.15 | 0.06047 | -0.103 | -19.024
-14.5 | -1.109 | 0.05682 | -0.105 | -19.52
-14 | -1.067 | 0.0533 | -0.106 | -20.011
-13.5 | -1.023 | 0.04985 | -0.107 | -20.528
-13 | -0.979 | 0.04651 | -0.108 | -21.058
-12.5 | -0.935 | 0.0433 | -0.109 | -21.585
-12 | -0.889 | 0.04029 | -0.11 | -22.066
-11.5 | -0.842 | 0.03752 | -0.111 | -22.448
-11 | -0.795 | 0.0348 | -0.112 | -22.841
-10.5 | -0.747 | 0.03197 | -0.114 | -23.356
-10 | -0.697 | 0.02956 | -0.115 | -23.596
-9.5 | -0.647 | 0.02737 | -0.116 | -23.653
-9 | -0.597 | 0.02532 | -0.117 | -23.57
-8.5 | -0.545 | 0.0234 | -0.118 | -23.301
-8 | -0.505 | 0.01492 | -0.124 | -33.862
-7.5 | -0.451 | 0.01384 | -0.126 | -32.561
-7 | -0.396 | 0.01284 | -0.127 | -30.82
-6.5 | -0.34 | 0.0119 | -0.128 | -28.548
-6 | -0.283 | 0.01106 | -0.129 | -25.6
-5.5 | -0.226 | 0.00854 | -0.131 | -26.428
-5 | -0.167 | 0.00871 | -0.132 | -19.212
-4.5 | -0.108 | 0.00817 | -0.133 | -13.236
-4 | -0.048 | 0.0085 | -0.135 | -5.628
-3.5 | 0.014 | 0.00868 | -0.137 | 1.555
-3 | 0.076 | 0.00902 | -0.138 | 8.44
-2.5 | 0.141 | 0.00658 | -0.141 | 21.436
-2 | 0.205 | 0.0066 | -0.141 | 31.033
-1.5 | 0.269 | 0.00664 | -0.142 | 40.461
-1 | 0.333 | 0.00653 | -0.142 | 50.991
-0.5 | 0.397 | 0.00659 | -0.142 | 60.291
0 | 0.461 | 0.00662 | -0.143 | 69.717
0.5 | 0.525 | 0.0067 | -0.143 | 78.474
1 | 0.589 | 0.00679 | -0.143 | 86.781
1.5 | 0.653 | 0.00686 | -0.144 | 95.264
2 | 0.717 | 0.00702 | -0.144 | 102.028
2.5 | 0.78 | 0.00718 | -0.144 | 108.664
3 | 0.843 | 0.00745 | -0.144 | 113.124
3.5 | 0.906 | 0.00779 | -0.145 | 116.304
4 | 0.968 | 0.008 | -0.145 | 120.985
4.5 | 1.03 | 0.00841 | -0.145 | 122.421
5 | 1.09 | 0.00878 | -0.145 | 124.187
5.5 | 1.149 | 0.00913 | -0.145 | 125.842
6 | 1.206 | 0.00964 | -0.145 | 125.014
6.5 | 1.261 | 0.01015 | -0.145 | 124.205
7 | 1.314 | 0.01055 | -0.146 | 124.562
7.5 | 1.366 | 0.01106 | -0.146 | 123.492
8 | 1.414 | 0.01153 | -0.146 | 122.68
8.5 | 1.46 | 0.01674 | -0.146 | 87.244
9 | 1.503 | 0.01743 | -0.146 | 86.197
9.5 | 1.542 | 0.01873 | -0.146 | 82.324
10 | 1.578 | 0.01997 | -0.146 | 79.019
10.5 | 1.61 | 0.0205 | -0.146 | 78.534
11 | 1.628 | 0.01703 | -0.145 | 95.6
11.5 | 1.649 | 0.01781 | -0.144 | 92.566
12 | 1.664 | 0.01702 | -0.144 | 97.786
12.5 | 1.672 | 0.02088 | -0.143 | 80.101
13 | 1.675 | 0.02209 | -0.142 | 75.846
13.5 | 1.674 | 0.0234 | -0.142 | 71.549
14 | 1.669 | 0.02482 | -0.141 | 67.254
14.5 | 1.661 | 0.0264 | -0.14 | 62.889
15 | 1.647 | 0.02828 | -0.139 | 58.252
15.5 | 1.631 | 0.03029 | -0.138 | 53.838
16 | 1.61 | 0.03251 | -0.137 | 49.534
16.5 | 1.587 | 0.03504 | -0.136 | 45.288
17 | 1.56 | 0.03789 | -0.135 | 41.181
17.5 | 1.531 | 0.04092 | -0.134 | 37.41
18 | 1.499 | 0.04435 | -0.133 | 33.805

## 114. Re 8M Mach 0.25 (1)
BIGFOIL.COM POLAR EXPORT
NREL S823
NREL S823 |  |  |  | Cl Max: | 1.698 | at alpha= | 18.5 | deg
XFOIL ncrit=9 |  |  |  | L/D Max: | 114.343 | at alpha= | 4 | deg
Re: | 8000000 |  |  | Cd Min: | 0.00615 | at alpha= | -0.5 | deg
Mach: | 0.25 |  |  | Cl=0 at alpha= | -2.9912 | deg
|  |  |  | @ Cl=0.1, Cd= | 0.0064453
|  |  |  | @ Cl=0.4, Cd= | 0.0061753
|  |  |  | @ Cl=0.6, Cd= | 0.0064125
alpha (deg) | Cl | Cd | Cm | Cl/Cd
-16.5 | -0.6937 | 0.11301 | -0.0684 | -6.1384
-16 | -0.7335 | 0.09946 | -0.0764 | -7.3748
-15.5 | -0.7668 | 0.08732 | -0.0835 | -8.7815
-15 | -0.7798 | 0.07827 | -0.0893 | -9.9629
-14.5 | -0.8122 | 0.06751 | -0.0961 | -12.0308
-14 | -0.8286 | 0.05867 | -0.1025 | -14.1231
-12 | -1.0093 | 0.01246 | -0.1407 | -81.0032
-11.5 | -1.0112 | 0.01105 | -0.1343 | -91.5113
-11 | -0.9679 | 0.01033 | -0.1328 | -93.698
-10.5 | -0.9148 | 0.00996 | -0.1322 | -91.8474
-10 | -0.8584 | 0.00964 | -0.1321 | -89.0456
-9.5 | -0.8012 | 0.00929 | -0.1321 | -86.2433
-9 | -0.7436 | 0.00889 | -0.1322 | -83.6445
-8.5 | -0.685 | 0.0085 | -0.1324 | -80.5882
-8 | -0.6245 | 0.00823 | -0.1328 | -75.8809
-7.5 | -0.5633 | 0.00803 | -0.1332 | -70.1494
-7 | -0.5016 | 0.00784 | -0.1337 | -63.9796
-6.5 | -0.4394 | 0.00767 | -0.1342 | -57.2881
-6 | -0.3771 | 0.0075 | -0.1348 | -50.28
-5.5 | -0.3148 | 0.00731 | -0.1354 | -43.0643
-5 | -0.2525 | 0.00711 | -0.136 | -35.5134
-4.5 | -0.19 | 0.00696 | -0.1366 | -27.2989
-4 | -0.1273 | 0.00686 | -0.1371 | -18.5569
-3.5 | -0.064 | 0.00675 | -0.1378 | -9.4815
-3 | -0.0011 | 0.0066 | -0.1384 | -0.16667
-2.5 | 0.0616 | 0.0065 | -0.1389 | 9.4769
-2 | 0.1248 | 0.00641 | -0.1395 | 19.4696
-1.5 | 0.188 | 0.00628 | -0.1401 | 29.9363
-1 | 0.2508 | 0.00619 | -0.1407 | 40.517
-0.5 | 0.3134 | 0.00615 | -0.1411 | 50.9593
0 | 0.3761 | 0.00616 | -0.1414 | 61.0552
0.5 | 0.4384 | 0.0062 | -0.1416 | 70.7097
1 | 0.5002 | 0.00627 | -0.1417 | 79.7767
1.5 | 0.5618 | 0.00635 | -0.1418 | 88.4724
2 | 0.6229 | 0.00645 | -0.1417 | 96.5736
2.5 | 0.6822 | 0.00662 | -0.1413 | 103.0514
3 | 0.7415 | 0.00679 | -0.1408 | 109.2047
3.5 | 0.7992 | 0.00703 | -0.14 | 113.6842
4 | 0.853 | 0.00746 | -0.1385 | 114.3432
4.5 | 0.9045 | 0.00798 | -0.1366 | 113.3459
5 | 0.9561 | 0.00849 | -0.1346 | 112.6148
5.5 | 1.0058 | 0.00904 | -0.1323 | 111.2611
6 | 1.0522 | 0.00969 | -0.1294 | 108.5862
6.5 | 1.0996 | 0.01023 | -0.1266 | 107.4878
7 | 1.1423 | 0.01073 | -0.1228 | 106.4585
7.5 | 1.1802 | 0.01124 | -0.1182 | 105
8 | 1.2212 | 0.01182 | -0.1142 | 103.3164
8.5 | 1.2603 | 0.01245 | -0.11 | 101.2289
9 | 1.302 | 0.01301 | -0.1064 | 100.0769
9.5 | 1.3397 | 0.01375 | -0.1021 | 97.4327
10 | 1.375 | 0.01459 | -0.0977 | 94.2426
10.5 | 1.4083 | 0.01557 | -0.0931 | 90.4496
11 | 1.4393 | 0.01672 | -0.0885 | 86.0825
11.5 | 1.4683 | 0.01807 | -0.0839 | 81.2562
12 | 1.4967 | 0.01959 | -0.0796 | 76.4012
12.5 | 1.5228 | 0.02137 | -0.0755 | 71.2588
13 | 1.5464 | 0.02345 | -0.0714 | 65.9446
13.5 | 1.5698 | 0.02575 | -0.0678 | 60.9631
14 | 1.5921 | 0.02831 | -0.0645 | 56.2381
14.5 | 1.6109 | 0.03132 | -0.0614 | 51.4336
15 | 1.6277 | 0.0347 | -0.0587 | 46.9078
15.5 | 1.6431 | 0.03843 | -0.0564 | 42.7557
16 | 1.6572 | 0.04252 | -0.0545 | 38.9746
16.5 | 1.6711 | 0.04684 | -0.053 | 35.6768
17 | 1.6807 | 0.05184 | -0.0519 | 32.4209
17.5 | 1.6904 | 0.05703 | -0.0512 | 29.6405
18 | 1.6938 | 0.06319 | -0.0512 | 26.8049
18.5 | 1.698 | 0.06945 | -0.0515 | 24.4492
19 | 1.6968 | 0.07668 | -0.0525 | 22.1283
19.5 | 1.695 | 0.08415 | -0.054 | 20.1426
20 | 1.6878 | 0.09264 | -0.0563 | 18.2189

## 115. Re 8M Mach 0.25 (2)
BIGFOIL.COM POLAR EXPORT
NREL S823
NREL S823 |  |  |  | Cl Max: | 1.61 | at alpha= | 11.5 | deg
JavaFoil+Calcfoil stall+Eppler ext transition |  |  |  | L/D Max: | 124.528 | at alpha= | 5.5 | deg
Re: | 8000000 |  |  | Cd Min: | 0.00666 | at alpha= | -1 | deg
Mach: | 0.25 |  |  | Cl=0 at alpha= | -3.6111 | deg
|  |  |  | @ Cl=0.1, Cd= | 0.0085974
|  |  |  | @ Cl=0.4, Cd= | 0.0067215
|  |  |  | @ Cl=0.6, Cd= | 0.0069009
alpha (deg) | Cl | Cd | Cm | Cl/Cd
-20 | -1.193 | 0.1174 | -0.095 | -10.161
-19.5 | -1.218 | 0.11175 | -0.096 | -10.9
-19 | -1.237 | 0.10721 | -0.097 | -11.538
-18.5 | -1.249 | 0.10166 | -0.097 | -12.289
-18 | -1.255 | 0.09645 | -0.098 | -13.015
-17.5 | -1.255 | 0.09204 | -0.099 | -13.635
-17 | -1.249 | 0.08726 | -0.099 | -14.308
-16.5 | -1.236 | 0.08316 | -0.1 | -14.869
-16 | -1.216 | 0.07847 | -0.101 | -15.494
-15.5 | -1.178 | 0.07464 | -0.101 | -15.777
-15 | -1.138 | 0.07101 | -0.102 | -16.031
-14.5 | -1.103 | 0.06548 | -0.104 | -16.843
-14 | -1.068 | 0.05902 | -0.107 | -18.094
-13.5 | -1.027 | 0.05504 | -0.108 | -18.653
-13 | -0.984 | 0.05128 | -0.109 | -19.192
-12.5 | -0.94 | 0.04774 | -0.11 | -19.698
-12 | -0.896 | 0.04447 | -0.111 | -20.136
-11.5 | -0.85 | 0.04131 | -0.113 | -20.571
-11 | -0.803 | 0.03787 | -0.114 | -21.205
-10.5 | -0.755 | 0.03505 | -0.115 | -21.541
-10 | -0.706 | 0.03249 | -0.116 | -21.726
-9.5 | -0.656 | 0.03001 | -0.118 | -21.861
-9 | -0.605 | 0.02773 | -0.119 | -21.825
-8.5 | -0.553 | 0.02566 | -0.12 | -21.563
-8 | -0.512 | 0.01673 | -0.126 | -30.603
-7.5 | -0.457 | 0.01546 | -0.127 | -29.587
-7 | -0.401 | 0.01439 | -0.129 | -27.891
-6.5 | -0.345 | 0.01332 | -0.13 | -25.886
-6 | -0.288 | 0.01228 | -0.131 | -23.415
-5.5 | -0.229 | 0.01139 | -0.133 | -20.108
-5 | -0.17 | 0.0089 | -0.134 | -19.103
-4.5 | -0.11 | 0.00833 | -0.135 | -13.173
-4 | -0.049 | 0.00856 | -0.137 | -5.674
-3.5 | 0.014 | 0.00888 | -0.138 | 1.539
-3 | 0.077 | 0.00824 | -0.14 | 9.351
-2.5 | 0.142 | 0.00925 | -0.142 | 15.363
-2 | 0.21 | 0.00669 | -0.145 | 31.459
-1.5 | 0.276 | 0.00676 | -0.146 | 40.836
-1 | 0.342 | 0.00666 | -0.146 | 51.323
-0.5 | 0.408 | 0.00673 | -0.146 | 60.592
0 | 0.474 | 0.00677 | -0.147 | 69.97
0.5 | 0.54 | 0.00681 | -0.147 | 79.269
1 | 0.606 | 0.00691 | -0.147 | 87.591
1.5 | 0.671 | 0.00698 | -0.148 | 96.133
2 | 0.736 | 0.00716 | -0.148 | 102.808
2.5 | 0.801 | 0.00731 | -0.148 | 109.514
3 | 0.866 | 0.00762 | -0.148 | 113.577
3.5 | 0.93 | 0.008 | -0.149 | 116.239
4 | 0.994 | 0.00823 | -0.149 | 120.743
4.5 | 1.057 | 0.00866 | -0.149 | 122.111
5 | 1.119 | 0.00909 | -0.149 | 123.147
5.5 | 1.178 | 0.00946 | -0.149 | 124.528
6 | 1.236 | 0.00999 | -0.149 | 123.773
6.5 | 1.291 | 0.01056 | -0.149 | 122.264
7 | 1.344 | 0.0115 | -0.15 | 116.876
7.5 | 1.394 | 0.01163 | -0.15 | 119.89
8 | 1.441 | 0.01714 | -0.15 | 84.045
8.5 | 1.484 | 0.01796 | -0.15 | 82.591
9 | 1.522 | 0.01874 | -0.15 | 81.202
9.5 | 1.556 | 0.02026 | -0.15 | 76.78
10 | 1.576 | 0.0181 | -0.149 | 87.06
10.5 | 1.595 | 0.0177 | -0.149 | 90.074
11 | 1.607 | 0.01868 | -0.148 | 86.049
11.5 | 1.61 | 0.02103 | -0.147 | 76.526
12 | 1.604 | 0.02233 | -0.146 | 71.838
12.5 | 1.593 | 0.02379 | -0.146 | 66.959
13 | 1.574 | 0.02551 | -0.145 | 61.714
13.5 | 1.549 | 0.02741 | -0.144 | 56.496
14 | 1.517 | 0.02927 | -0.143 | 51.835
14.5 | 1.477 | 0.03177 | -0.142 | 46.491
15 | 1.431 | 0.03461 | -0.141 | 41.34
15.5 | 1.379 | 0.03767 | -0.14 | 36.592
16 | 1.321 | 0.04117 | -0.138 | 32.073
16.5 | 1.257 | 0.04536 | -0.137 | 27.707

## 116. Re 8M Mach 0.50 (1)
BIGFOIL.COM POLAR EXPORT
NREL S823
NREL S823 |  |  |  | Cl Max: | 1.4749 | at alpha= | 12.5 | deg
XFOIL ncrit=9 |  |  |  | L/D Max: | 119.228 | at alpha= | 4 | deg
Re: | 8000000 |  |  | Cd Min: | 0.00661 | at alpha= | 0.5 | deg
Mach: | 0.5 |  |  | Cl=0 at alpha= | -2.6277 | deg
|  |  |  | @ Cl=0.1, Cd= | 0.0072064
|  |  |  | @ Cl=0.4, Cd= | 0.0066278
|  |  |  | @ Cl=0.6, Cd= | 0.0067093
alpha (deg) | Cl | Cd | Cm | Cl/Cd
-15.5 | -0.7153 | 0.10877 | -0.0967 | -6.5763
-15 | -0.7601 | 0.0962 | -0.1062 | -7.9012
-14.5 | -0.7919 | 0.08534 | -0.1149 | -9.2794
-14 | -0.8053 | 0.07989 | -0.1142 | -10.0801
-13.5 | -0.8035 | 0.07418 | -0.1163 | -10.8318
-13 | -0.7783 | 0.0696 | -0.1193 | -11.1825
-12.5 | -0.7452 | 0.06528 | -0.1228 | -11.4154
-11.5 | -0.6874 | 0.05499 | -0.1331 | -12.5005
-11 | -0.6464 | 0.05138 | -0.1375 | -12.5808
-10.5 | -0.6348 | 0.04568 | -0.143 | -13.8967
-10 | -0.6041 | 0.03955 | -0.1532 | -15.2743
-9.5 | -0.6269 | 0.03201 | -0.1587 | -19.5845
-9 | -0.6888 | 0.02345 | -0.1609 | -29.3731
-8.5 | -0.7251 | 0.01751 | -0.1593 | -41.4106
-8 | -0.744 | 0.01349 | -0.1554 | -55.152
-7.5 | -0.7022 | 0.01147 | -0.1553 | -61.2206
-7 | -0.6403 | 0.01061 | -0.1542 | -60.3487
-6.5 | -0.5723 | 0.00994 | -0.1534 | -57.5755
-6 | -0.5012 | 0.00941 | -0.1529 | -53.2625
-5.5 | -0.4282 | 0.00897 | -0.1526 | -47.7369
-5 | -0.3543 | 0.00862 | -0.1525 | -41.1021
-4.5 | -0.28 | 0.00833 | -0.1523 | -33.6134
-4 | -0.2053 | 0.00809 | -0.1523 | -25.377
-3.5 | -0.1302 | 0.00783 | -0.1525 | -16.6284
-3 | -0.0554 | 0.00756 | -0.1527 | -7.328
-2.5 | 0.019 | 0.00736 | -0.1529 | 2.5815
-2 | 0.094 | 0.00722 | -0.1531 | 13.0194
-1.5 | 0.1689 | 0.00705 | -0.1533 | 23.9574
-1 | 0.2428 | 0.00691 | -0.1535 | 35.1375
-0.5 | 0.3176 | 0.00676 | -0.1537 | 46.9822
0 | 0.3919 | 0.00663 | -0.1539 | 59.1101
0.5 | 0.465 | 0.00661 | -0.1537 | 70.348
1 | 0.5376 | 0.00664 | -0.1534 | 80.9639
1.5 | 0.6096 | 0.00672 | -0.1528 | 90.7143
2 | 0.6806 | 0.00683 | -0.1519 | 99.6486
2.5 | 0.7505 | 0.00698 | -0.1508 | 107.5215
3 | 0.8182 | 0.00719 | -0.1491 | 113.7969
3.5 | 0.8825 | 0.00748 | -0.1468 | 117.9813
4 | 0.9419 | 0.0079 | -0.1436 | 119.2278
4.5 | 0.9875 | 0.00844 | -0.1378 | 117.0024
5 | 1.0292 | 0.00913 | -0.1314 | 112.7273
5.5 | 1.0745 | 0.0099 | -0.1257 | 108.5354
6 | 1.1156 | 0.01079 | -0.1193 | 103.392
6.5 | 1.1523 | 0.01183 | -0.1125 | 97.4049
7 | 1.1884 | 0.01297 | -0.1057 | 91.6268
7.5 | 1.2252 | 0.01424 | -0.0994 | 86.0393
8 | 1.2569 | 0.01587 | -0.0929 | 79.1997
8.5 | 1.2899 | 0.0177 | -0.087 | 72.8757
9 | 1.3219 | 0.01985 | -0.0816 | 66.5945
9.5 | 1.3508 | 0.02245 | -0.0764 | 60.1693
10 | 1.3799 | 0.02532 | -0.0717 | 54.4984
11 | 1.4355 | 0.03211 | -0.0639 | 44.7057
11.5 | 1.4574 | 0.03631 | -0.0603 | 40.1377
12 | 1.4717 | 0.04138 | -0.0571 | 35.5655
12.5 | 1.4749 | 0.04767 | -0.0546 | 30.9398
13 | 1.4627 | 0.05574 | -0.0533 | 26.2415
13.5 | 1.4376 | 0.06563 | -0.0539 | 21.9046
14 | 1.4066 | 0.0768 | -0.0562 | 18.3151
14.5 | 1.3749 | 0.08886 | -0.0601 | 15.4727
15 | 1.3474 | 0.10115 | -0.065 | 13.3208
15.5 | 1.3217 | 0.11383 | -0.0711 | 11.6112
16 | 1.2969 | 0.12683 | -0.0782 | 10.2255
16.5 | 1.2741 | 0.14004 | -0.0862 | 9.0981
17 | 1.2535 | 0.15324 | -0.0948 | 8.18
17.5 | 1.2348 | 0.16656 | -0.1039 | 7.4135

## 117. Re 8M Mach 0.50 (2)
BIGFOIL.COM POLAR EXPORT
NREL S823
NREL S823 |  |  |  | Cl Max: | 1.451 | at alpha= | 7.5 | deg
JavaFoil+Calcfoil stall+Eppler ext transition |  |  |  | L/D Max: | 114.191 | at alpha= | 3.5 | deg
Re: | 8000000 |  |  | Cd Min: | 0.00743 | at alpha= | 0.5 | deg
Mach: | 0.5 |  |  | Cl=0 at alpha= | -3.6119 | deg
|  |  |  | @ Cl=0.1, Cd= | 0.01085
|  |  |  | @ Cl=0.4, Cd= | 0.0090152
|  |  |  | @ Cl=0.6, Cd= | 0.0075224
alpha (deg) | Cl | Cd | Cm | Cl/Cd
-20 | -0.975 | 0.28925 | -0.096 | -3.37
-19.5 | -0.946 | 0.26697 | -0.097 | -3.544
-19 | -0.917 | 0.25731 | -0.097 | -3.563
-18.5 | -0.887 | 0.24412 | -0.097 | -3.633
-18 | -0.857 | 0.23856 | -0.097 | -3.592
-17.5 | -0.827 | 0.22691 | -0.097 | -3.645
-17 | -0.797 | 0.2105 | -0.096 | -3.785
-16.5 | -0.767 | 0.20905 | -0.097 | -3.671
-16 | -0.738 | 0.1929 | -0.097 | -3.826
-15.5 | -0.709 | 0.1899 | -0.097 | -3.732
-15 | -0.68 | 0.1584 | -0.098 | -4.292
-14.5 | -0.65 | 0.15023 | -0.098 | -4.327
-14 | -0.62 | 0.14518 | -0.098 | -4.271
-13.5 | -0.59 | 0.1382 | -0.097 | -4.266
-13 | -0.56 | 0.12322 | -0.097 | -4.544
-12.5 | -0.53 | 0.11431 | -0.097 | -4.635
-12 | -0.734 | 0.08393 | -0.107 | -8.748
-11.5 | -0.749 | 0.07431 | -0.109 | -10.079
-11 | -0.738 | 0.06707 | -0.111 | -11.003
-10.5 | -0.726 | 0.0566 | -0.119 | -12.82
-10 | -0.692 | 0.05177 | -0.119 | -13.369
-9.5 | -0.653 | 0.0476 | -0.12 | -13.712
-9 | -0.609 | 0.04437 | -0.121 | -13.716
-8.5 | -0.569 | 0.03828 | -0.126 | -14.855
-8 | -0.519 | 0.0349 | -0.128 | -14.883
-7.5 | -0.476 | 0.0242 | -0.134 | -19.659
-7 | -0.42 | 0.02234 | -0.136 | -18.813
-6.5 | -0.363 | 0.02066 | -0.137 | -17.552
-6 | -0.304 | 0.01897 | -0.139 | -15.996
-5.5 | -0.243 | 0.01748 | -0.14 | -13.879
-5 | -0.18 | 0.01608 | -0.142 | -11.221
-4.5 | -0.117 | 0.01477 | -0.144 | -7.905
-4 | -0.052 | 0.01361 | -0.145 | -3.802
-3.5 | 0.015 | 0.01246 | -0.147 | 1.17
-3 | 0.082 | 0.01151 | -0.149 | 7.142
-2.5 | 0.151 | 0.00898 | -0.151 | 16.833
-2 | 0.222 | 0.00893 | -0.153 | 24.802
-1.5 | 0.294 | 0.00911 | -0.155 | 32.25
-1 | 0.366 | 0.00892 | -0.156 | 41.007
-0.5 | 0.441 | 0.00913 | -0.158 | 48.258
0 | 0.529 | 0.00971 | -0.162 | 54.453
0.5 | 0.603 | 0.00743 | -0.164 | 81.108
1 | 0.676 | 0.0075 | -0.165 | 90.114
1.5 | 0.749 | 0.00769 | -0.165 | 97.37
2 | 0.822 | 0.00785 | -0.165 | 104.637
2.5 | 0.894 | 0.0081 | -0.166 | 110.33
3 | 0.966 | 0.00851 | -0.166 | 113.443
3.5 | 1.037 | 0.00908 | -0.166 | 114.191
4 | 1.107 | 0.00971 | -0.166 | 113.982
4.5 | 1.176 | 0.01032 | -0.166 | 113.998
5 | 1.242 | 0.01101 | -0.167 | 112.786
5.5 | 1.303 | 0.01152 | -0.167 | 113.128
6 | 1.358 | 0.01246 | -0.167 | 108.989
6.5 | 1.406 | 0.01366 | -0.167 | 102.894
7 | 1.442 | 0.02075 | -0.167 | 69.504
7.5 | 1.451 | 0.01837 | -0.166 | 79.003
8 | 1.438 | 0.01804 | -0.166 | 79.742
8.5 | 1.358 | 0.02255 | -0.164 | 60.251
9 | 0.892 | 0.02474 | -0.163 | 36.04
9.5 | 0.919 | 0.02732 | -0.161 | 33.65
10 | 0.937 | 0.03337 | -0.158 | 28.085
10.5 | 0.955 | 0.03774 | -0.155 | 25.3
11 | 0.983 | 0.04151 | -0.154 | 23.691
11.5 | 0.997 | 0.04995 | -0.149 | 19.956
12 | 1.025 | 0.05029 | -0.148 | 20.379
12.5 | 1.064 | 0.0512 | -0.15 | 20.775

## 118. Re 10M Mach 0.00 (1)
BIGFOIL.COM POLAR EXPORT
NREL S823
NREL S823 |  |  |  | Cl Max: | 1.808 | at alpha= | 20 | deg
XFOIL ncrit=9 |  |  |  | L/D Max: | 112.937 | at alpha= | 4 | deg
Re: | 10000000 |  |  | Cd Min: | 0.00586 | at alpha= | -0.5 | deg
Mach: | 0 |  |  | Cl=0 at alpha= | -3.0952 | deg
|  |  |  | @ Cl=0.1, Cd= | 0.0060927
|  |  |  | @ Cl=0.4, Cd= | 0.0058983
|  |  |  | @ Cl=0.6, Cd= | 0.0062316
alpha (deg) | Cl | Cd | Cm | Cl/Cd
-17 | -0.8824 | 0.08628 | -0.0767 | -10.2272
-16.5 | -0.8859 | 0.07872 | -0.0815 | -11.2538
-16 | -0.8766 | 0.07294 | -0.0857 | -12.0181
-15.5 | -0.8837 | 0.06525 | -0.0907 | -13.5433
-15 | -0.8992 | 0.05683 | -0.0961 | -15.8226
-14.5 | -0.9087 | 0.04891 | -0.1016 | -18.579
-14 | -0.9386 | 0.04221 | -0.101 | -22.2364
-13.5 | -0.9652 | 0.03399 | -0.1049 | -28.3966
-13 | -0.9653 | 0.02784 | -0.1094 | -34.6731
-12.5 | -0.9628 | 0.02143 | -0.1152 | -44.9277
-12 | -1.0097 | 0.01039 | -0.1254 | -97.18
-11.5 | -0.9703 | 0.00946 | -0.1243 | -102.5687
-11 | -0.922 | 0.00888 | -0.1242 | -103.8288
-10.5 | -0.8672 | 0.00863 | -0.1246 | -100.4867
-10 | -0.8113 | 0.00842 | -0.1251 | -96.3539
-9.5 | -0.7551 | 0.00818 | -0.1257 | -92.3105
-9 | -0.699 | 0.00787 | -0.1263 | -88.8183
-8 | -0.5836 | 0.00743 | -0.1277 | -78.5464
-7.5 | -0.5248 | 0.00729 | -0.1284 | -71.989
-7 | -0.4657 | 0.00716 | -0.1292 | -65.0419
-6.5 | -0.4065 | 0.00703 | -0.1299 | -57.8236
-6 | -0.3473 | 0.00688 | -0.1307 | -50.4797
-5.5 | -0.2881 | 0.00673 | -0.1314 | -42.8083
-5 | -0.2286 | 0.00659 | -0.1321 | -34.6889
-4.5 | -0.1686 | 0.00649 | -0.1329 | -25.9784
-4 | -0.1084 | 0.00641 | -0.1336 | -16.9111
-3.5 | -0.0485 | 0.00633 | -0.1342 | -7.6619
-3 | 0.0114 | 0.00621 | -0.1349 | 1.8357
-2.5 | 0.0719 | 0.00613 | -0.1356 | 11.7292
-2 | 0.1321 | 0.00605 | -0.1363 | 21.8347
-1 | 0.2522 | 0.00589 | -0.1375 | 42.8183
-0.5 | 0.3123 | 0.00586 | -0.138 | 53.2935
0 | 0.372 | 0.00587 | -0.1384 | 63.3731
0.5 | 0.4313 | 0.00593 | -0.1387 | 72.7319
1 | 0.4905 | 0.006 | -0.1389 | 81.75
1.5 | 0.5492 | 0.00609 | -0.139 | 90.1806
2 | 0.6066 | 0.00625 | -0.1389 | 97.056
2.5 | 0.664 | 0.00641 | -0.1387 | 103.5881
3 | 0.7197 | 0.00664 | -0.1383 | 108.3886
3.5 | 0.7741 | 0.00694 | -0.1376 | 111.5418
4 | 0.8267 | 0.00732 | -0.1366 | 112.9372
4.5 | 0.877 | 0.00782 | -0.1351 | 112.1483
5 | 0.9289 | 0.00823 | -0.1339 | 112.8676
5.5 | 0.9774 | 0.00878 | -0.1321 | 111.3212
6 | 1.0265 | 0.00928 | -0.1304 | 110.6142
6.5 | 1.076 | 0.00972 | -0.1287 | 110.6996
7 | 1.1244 | 0.01017 | -0.1269 | 110.5605
7.5 | 1.1725 | 0.01059 | -0.125 | 110.7177
8 | 1.2186 | 0.01104 | -0.1227 | 110.3804
8.5 | 1.259 | 0.01142 | -0.1193 | 110.2452
9 | 1.2992 | 0.01175 | -0.116 | 110.5702
9.5 | 1.3381 | 0.01227 | -0.1125 | 109.0546
10 | 1.3757 | 0.01283 | -0.1088 | 107.2253
10.5 | 1.4129 | 0.01345 | -0.1052 | 105.0483
11 | 1.4476 | 0.01414 | -0.1013 | 102.3762
11.5 | 1.4819 | 0.01487 | -0.0975 | 99.657
12 | 1.5132 | 0.01575 | -0.0935 | 96.0762
12.5 | 1.5443 | 0.01671 | -0.0896 | 92.4177
13 | 1.5718 | 0.01789 | -0.0855 | 87.8591
13.5 | 1.5993 | 0.01916 | -0.0817 | 83.4708
14 | 1.6237 | 0.02069 | -0.0779 | 78.4775
14.5 | 1.6471 | 0.02242 | -0.0743 | 73.4657
15 | 1.6701 | 0.0243 | -0.0709 | 68.7284
15.5 | 1.6912 | 0.02645 | -0.0678 | 63.9395
16 | 1.71 | 0.02892 | -0.0649 | 59.1286
16.5 | 1.725 | 0.03186 | -0.0621 | 54.1431
17 | 1.7414 | 0.03486 | -0.0598 | 49.9541
17.5 | 1.7563 | 0.03821 | -0.0578 | 45.9644
18 | 1.7704 | 0.0418 | -0.0562 | 42.3541
18.5 | 1.7836 | 0.04565 | -0.0549 | 39.0712
19 | 1.7926 | 0.05014 | -0.0539 | 35.7519
19.5 | 1.8008 | 0.05489 | -0.0533 | 32.8074
20 | 1.808 | 0.05994 | -0.053 | 30.1635

## 119. Re 10M Mach 0.00 (2)
BIGFOIL.COM POLAR EXPORT
NREL S823
NREL S823 |  |  |  | Cl Max: | 1.695 | at alpha= | 13.5 | deg
JavaFoil+Calcfoil stall+Eppler ext transition |  |  |  | L/D Max: | 128.09 | at alpha= | 7.5 | deg
Re: | 10000000 |  |  | Cd Min: | 0.00642 | at alpha= | -3 | deg
Mach: | 0 |  |  | Cl=0 at alpha= | -3.6129 | deg
|  |  |  | @ Cl=0.1, Cd= | 0.0064419
|  |  |  | @ Cl=0.4, Cd= | 0.0065231
|  |  |  | @ Cl=0.6, Cd= | 0.0067586
alpha (deg) | Cl | Cd | Cm | Cl/Cd
-20 | -1.341 | 0.10488 | -0.093 | -12.788
-19.5 | -1.338 | 0.10094 | -0.094 | -13.259
-19 | -1.332 | 0.09624 | -0.094 | -13.84
-18.5 | -1.322 | 0.09172 | -0.095 | -14.412
-18 | -1.308 | 0.08738 | -0.095 | -14.971
-17.5 | -1.294 | 0.0826 | -0.097 | -15.671
-17 | -1.282 | 0.07448 | -0.099 | -17.217
-16.5 | -1.261 | 0.06969 | -0.101 | -18.088
-16 | -1.233 | 0.06549 | -0.102 | -18.825
-15.5 | -1.193 | 0.06155 | -0.103 | -19.384
-15 | -1.152 | 0.05773 | -0.104 | -19.96
-14.5 | -1.11 | 0.05424 | -0.105 | -20.47
-14 | -1.068 | 0.05088 | -0.106 | -20.98
-13.5 | -1.024 | 0.04745 | -0.107 | -21.586
-13 | -0.98 | 0.04425 | -0.108 | -22.153
-12.5 | -0.935 | 0.04122 | -0.109 | -22.686
-12 | -0.889 | 0.03836 | -0.11 | -23.179
-11.5 | -0.842 | 0.03569 | -0.111 | -23.607
-11 | -0.795 | 0.03273 | -0.113 | -24.289
-10.5 | -0.747 | 0.03033 | -0.114 | -24.618
-10 | -0.697 | 0.02804 | -0.115 | -24.869
-9.5 | -0.647 | 0.02594 | -0.116 | -24.96
-9 | -0.597 | 0.02394 | -0.117 | -24.928
-8.5 | -0.545 | 0.02219 | -0.119 | -24.571
-8 | -0.505 | 0.01397 | -0.125 | -36.181
-7.5 | -0.451 | 0.01295 | -0.126 | -34.839
-7 | -0.396 | 0.01202 | -0.127 | -32.936
-6.5 | -0.34 | 0.01117 | -0.128 | -30.432
-6 | -0.283 | 0.01036 | -0.129 | -27.351
-5.5 | -0.226 | 0.00875 | -0.131 | -25.789
-5 | -0.167 | 0.00822 | -0.132 | -20.368
-4.5 | -0.108 | 0.00846 | -0.133 | -12.771
-4 | -0.048 | 0.00881 | -0.135 | -5.434
-3.5 | 0.014 | 0.00887 | -0.137 | 1.525
-3 | 0.077 | 0.00642 | -0.14 | 12
-2.5 | 0.14 | 0.00648 | -0.14 | 21.667
-2 | 0.204 | 0.0065 | -0.141 | 31.363
-1.5 | 0.268 | 0.0065 | -0.141 | 41.167
-1 | 0.331 | 0.00653 | -0.141 | 50.722
-0.5 | 0.395 | 0.00652 | -0.142 | 60.586
0 | 0.459 | 0.00656 | -0.142 | 69.928
0.5 | 0.523 | 0.00659 | -0.142 | 79.331
1 | 0.587 | 0.00674 | -0.143 | 87.064
1.5 | 0.65 | 0.00683 | -0.143 | 95.118
2 | 0.713 | 0.00693 | -0.143 | 102.831
2.5 | 0.776 | 0.00719 | -0.143 | 107.961
3 | 0.839 | 0.00748 | -0.144 | 112.148
3.5 | 0.901 | 0.00781 | -0.144 | 115.412
4 | 0.963 | 0.00797 | -0.144 | 120.817
4.5 | 1.025 | 0.00829 | -0.144 | 123.569
5 | 1.085 | 0.00863 | -0.144 | 125.689
5.5 | 1.143 | 0.009 | -0.144 | 127.032
6 | 1.2 | 0.00939 | -0.145 | 127.798
6.5 | 1.255 | 0.00983 | -0.145 | 127.744
7 | 1.309 | 0.01023 | -0.145 | 127.992
7.5 | 1.36 | 0.01062 | -0.145 | 128.09
8 | 1.409 | 0.01134 | -0.145 | 124.209
8.5 | 1.455 | 0.01158 | -0.145 | 125.667
9 | 1.499 | 0.01669 | -0.145 | 89.778
9.5 | 1.539 | 0.01784 | -0.145 | 86.262
10 | 1.576 | 0.01883 | -0.145 | 83.674
10.5 | 1.609 | 0.01934 | -0.145 | 83.183
11 | 1.639 | 0.02081 | -0.145 | 78.756
11.5 | 1.654 | 0.01681 | -0.144 | 98.385
12 | 1.673 | 0.0176 | -0.144 | 95.013
12.5 | 1.687 | 0.01833 | -0.143 | 92.052
13 | 1.693 | 0.02058 | -0.143 | 82.251
13.5 | 1.695 | 0.02176 | -0.142 | 77.878
14 | 1.693 | 0.02302 | -0.141 | 73.55
14.5 | 1.687 | 0.02448 | -0.14 | 68.938
15 | 1.678 | 0.02603 | -0.139 | 64.482
15.5 | 1.666 | 0.02777 | -0.138 | 59.974
16 | 1.65 | 0.02981 | -0.138 | 55.333
16.5 | 1.631 | 0.03193 | -0.137 | 51.076
17 | 1.609 | 0.03436 | -0.136 | 46.822
17.5 | 1.584 | 0.03697 | -0.135 | 42.856
18 | 1.557 | 0.04004 | -0.134 | 38.89
18.5 | 1.529 | 0.04314 | -0.133 | 35.442

## 120. Re 10M Mach 0.00 (3)
BIGFOIL.COM POLAR EXPORT
NREL S823
NREL S823 |  |  |  | Cl Max: | 1.8333 | at alpha= | 20 | deg
NF |  |  |  | L/D Max: | 108.881 | at alpha= | 9 | deg
Re: | 10000000 |  |  | Cd Min: | 0.0058622 | at alpha= | -1 | deg
Mach: | 0 |  |  | Cl=0 at alpha= | -3.0509 | deg
|  |  |  | @ Cl=0.1, Cd= | 0.0059231
|  |  |  | @ Cl=0.4, Cd= | 0.005972
|  |  |  | @ Cl=0.6, Cd= | 0.0072908
alpha (deg) | Cl | Cd | Cm | Cl/Cd
-20 | -0.88351 | 0.15305 | -0.025685 | -5.7727
-19.5 | -0.90026 | 0.14222 | -0.030658 | -6.3299
-19 | -0.92413 | 0.13001 | -0.036589 | -7.1082
-18.5 | -0.95018 | 0.11821 | -0.04344 | -8.0382
-18 | -0.96974 | 0.10913 | -0.051087 | -8.8861
-17.5 | -0.98261 | 0.10186 | -0.059421 | -9.6464
-17 | -1.0199 | 0.088128 | -0.068091 | -11.5729
-16.5 | -1.0631 | 0.071549 | -0.075767 | -14.8581
-16 | -1.0836 | 0.059009 | -0.082033 | -18.3629
-15.5 | -1.0839 | 0.049859 | -0.087484 | -21.7401
-15 | -1.0682 | 0.042277 | -0.09363 | -25.2672
-14.5 | -1.0359 | 0.035287 | -0.10241 | -29.3565
-14 | -0.98689 | 0.028649 | -0.11558 | -34.4472
-13.5 | -0.94497 | 0.02259 | -0.12946 | -41.8304
-13 | -0.95064 | 0.017419 | -0.13506 | -54.5733
-12.5 | -0.98214 | 0.013297 | -0.13293 | -73.861
-12 | -0.99266 | 0.010412 | -0.1287 | -95.3398
-11.5 | -0.96818 | 0.0087294 | -0.12596 | -110.9096
-11 | -0.92143 | 0.007959 | -0.12483 | -115.7723
-10.5 | -0.86687 | 0.0076275 | -0.12448 | -113.6503
-10 | -0.81101 | 0.0074369 | -0.12447 | -109.0512
-9.5 | -0.75507 | 0.0072928 | -0.12469 | -103.5367
-9 | -0.69877 | 0.0071628 | -0.12508 | -97.556
-8.5 | -0.64179 | 0.0070328 | -0.12559 | -91.2565
-8 | -0.58403 | 0.0069018 | -0.12617 | -84.6203
-7.5 | -0.52587 | 0.0067722 | -0.12683 | -77.6504
-7 | -0.46755 | 0.0066458 | -0.12752 | -70.3527
-6.5 | -0.40906 | 0.0065262 | -0.1282 | -62.6789
-6 | -0.35037 | 0.0064177 | -0.12887 | -54.5948
-5.5 | -0.29149 | 0.0063215 | -0.1295 | -46.1104
-5 | -0.23238 | 0.006237 | -0.13011 | -37.2583
-4.5 | -0.17304 | 0.0061625 | -0.13068 | -28.0791
-4 | -0.11348 | 0.0060964 | -0.13122 | -18.6141
-3.5 | -0.05375 | 0.006038 | -0.13171 | -8.902
-3 | 0.0060966 | 0.0059871 | -0.13217 | 1.0183
-2.5 | 0.066007 | 0.0059436 | -0.13257 | 11.1055
-2 | 0.12592 | 0.0059074 | -0.13292 | 21.3163
-1.5 | 0.18576 | 0.005879 | -0.13321 | 31.5968
-1 | 0.24534 | 0.0058622 | -0.13344 | 41.8521
-0.5 | 0.30444 | 0.0058657 | -0.13356 | 51.9014
0 | 0.36276 | 0.0059046 | -0.13352 | 61.4365
0.5 | 0.41994 | 0.0060081 | -0.13324 | 69.895
1 | 0.47499 | 0.0062601 | -0.1327 | 75.8764
1.5 | 0.52744 | 0.0067437 | -0.13184 | 78.2119
2 | 0.58013 | 0.0072004 | -0.13099 | 80.5697
2.5 | 0.63478 | 0.007449 | -0.13029 | 85.2168
3 | 0.68869 | 0.007682 | -0.12948 | 89.65
3.5 | 0.74048 | 0.0080712 | -0.12819 | 91.7425
4 | 0.78646 | 0.0088509 | -0.12602 | 88.8559
4.5 | 0.83364 | 0.0094927 | -0.1241 | 87.819
5 | 0.88743 | 0.0096964 | -0.12301 | 91.5216
5.5 | 0.94018 | 0.0099261 | -0.12186 | 94.7179
6 | 0.9921 | 0.010187 | -0.12068 | 97.3897
6.5 | 1.0435 | 0.010434 | -0.11951 | 100.0166
7 | 1.0939 | 0.010669 | -0.11819 | 102.5384
7.5 | 1.1428 | 0.010903 | -0.11661 | 104.8115
8 | 1.19 | 0.011155 | -0.11469 | 106.6818
8.5 | 1.2354 | 0.011432 | -0.11237 | 108.0578
9 | 1.2782 | 0.011739 | -0.10958 | 108.8812
9.5 | 1.3188 | 0.012127 | -0.10646 | 108.7499
10 | 1.3584 | 0.0126 | -0.10321 | 107.8067
10.5 | 1.3971 | 0.013123 | -0.099917 | 106.4597
11 | 1.4347 | 0.013692 | -0.096587 | 104.7852
11.5 | 1.4709 | 0.014323 | -0.093191 | 102.6961
12 | 1.5055 | 0.015032 | -0.089705 | 100.1555
12.5 | 1.5384 | 0.015834 | -0.086136 | 97.159
13 | 1.5695 | 0.016751 | -0.082514 | 93.6948
13.5 | 1.5987 | 0.017812 | -0.078871 | 89.7579
14 | 1.6263 | 0.019043 | -0.075242 | 85.4018
14.5 | 1.6524 | 0.020458 | -0.07168 | 80.7675
15 | 1.677 | 0.022056 | -0.068235 | 76.0335
15.5 | 1.7003 | 0.023839 | -0.064941 | 71.3221
16 | 1.722 | 0.025829 | -0.061834 | 66.6691
16.5 | 1.742 | 0.028057 | -0.058954 | 62.0888
17 | 1.7602 | 0.030538 | -0.056314 | 57.6394
17.5 | 1.7765 | 0.033269 | -0.053898 | 53.3986
18 | 1.7912 | 0.036255 | -0.051696 | 49.4045
18.5 | 1.8044 | 0.039525 | -0.049726 | 45.6534
19 | 1.8164 | 0.043104 | -0.047991 | 42.1403
19.5 | 1.8264 | 0.046958 | -0.046361 | 38.8951
20 | 1.8333 | 0.051058 | -0.044719 | 35.9067

## 121. Re 10M Mach 0.10 (1)
BIGFOIL.COM POLAR EXPORT
NREL S823
NREL S823 |  |  |  | Cl Max: | 1.7962 | at alpha= | 20 | deg
XFOIL ncrit=9 |  |  |  | L/D Max: | 113.202 | at alpha= | 4 | deg
Re: | 10000000 |  |  | Cd Min: | 0.00588 | at alpha= | -0.5 | deg
Mach: | 0.1 |  |  | Cl=0 at alpha= | -3.0813 | deg
|  |  |  | @ Cl=0.1, Cd= | 0.0061163
|  |  |  | @ Cl=0.4, Cd= | 0.005907
|  |  |  | @ Cl=0.6, Cd= | 0.0062354
alpha (deg) | Cl | Cd | Cm | Cl/Cd
-17 | -0.8695 | 0.08876 | -0.0768 | -9.7961
-16 | -0.8646 | 0.07518 | -0.0858 | -11.5004
-15.5 | -0.8508 | 0.06992 | -0.0898 | -12.1682
-15 | -0.8686 | 0.06116 | -0.0953 | -14.2021
-14.5 | -0.885 | 0.05251 | -0.1011 | -16.8539
-14 | -0.9111 | 0.046 | -0.1006 | -19.8065
-13.5 | -0.9396 | 0.03761 | -0.1043 | -24.9827
-13 | -0.9488 | 0.03069 | -0.1087 | -30.9156
-12.5 | -0.9629 | 0.02298 | -0.1144 | -41.9017
-12 | -1.0156 | 0.01066 | -0.127 | -95.272
-11.5 | -0.9783 | 0.00965 | -0.1256 | -101.3782
-11 | -0.9307 | 0.00901 | -0.1253 | -103.2963
-10.5 | -0.8757 | 0.00874 | -0.1257 | -100.1945
-10 | -0.8193 | 0.00852 | -0.1261 | -96.162
-9.5 | -0.7626 | 0.00829 | -0.1266 | -91.9903
-9 | -0.7059 | 0.00798 | -0.1272 | -88.4586
-8.5 | -0.6486 | 0.00768 | -0.1278 | -84.4531
-8 | -0.59 | 0.00749 | -0.1285 | -78.7717
-7.5 | -0.5307 | 0.00734 | -0.1292 | -72.3025
-7 | -0.4711 | 0.00721 | -0.1299 | -65.3398
-6.5 | -0.4113 | 0.00708 | -0.1306 | -58.0932
-6 | -0.3516 | 0.00694 | -0.1314 | -50.6628
-5.5 | -0.2919 | 0.00679 | -0.1321 | -42.9897
-5 | -0.232 | 0.00664 | -0.1328 | -34.9398
-4.5 | -0.1715 | 0.00652 | -0.1335 | -26.3037
-4 | -0.1109 | 0.00644 | -0.1342 | -17.2205
-3.5 | -0.0505 | 0.00636 | -0.1349 | -7.9403
-3 | 0.0098 | 0.00625 | -0.1355 | 1.568
-2.5 | 0.0708 | 0.00615 | -0.1363 | 11.5122
-2 | 0.1315 | 0.00608 | -0.1369 | 21.6283
-1 | 0.2525 | 0.00591 | -0.1381 | 42.7242
-0.5 | 0.313 | 0.00588 | -0.1386 | 53.2313
0 | 0.3731 | 0.00588 | -0.139 | 63.4524
0.5 | 0.4329 | 0.00594 | -0.1393 | 72.8788
1 | 0.4925 | 0.00601 | -0.1395 | 81.9468
1.5 | 0.5516 | 0.00611 | -0.1396 | 90.2782
2 | 0.6095 | 0.00626 | -0.1394 | 97.3642
2.5 | 0.6672 | 0.00642 | -0.1392 | 103.9252
3 | 0.7233 | 0.00666 | -0.1388 | 108.6036
3.5 | 0.7781 | 0.00695 | -0.138 | 111.9568
4 | 0.8309 | 0.00734 | -0.1369 | 113.2016
4.5 | 0.8814 | 0.00785 | -0.1354 | 112.2803
5 | 0.9336 | 0.00825 | -0.1342 | 113.1636
5.5 | 0.9823 | 0.00881 | -0.1323 | 111.4983
6.5 | 1.0809 | 0.00977 | -0.1287 | 110.6346
7 | 1.1291 | 0.01023 | -0.1266 | 110.3715
7.5 | 1.1771 | 0.01066 | -0.1246 | 110.4221
8 | 1.2223 | 0.01111 | -0.122 | 110.018
8.5 | 1.2604 | 0.01148 | -0.118 | 109.7909
9.5 | 1.3412 | 0.0124 | -0.1113 | 108.1613
10 | 1.3783 | 0.01299 | -0.1074 | 106.1047
10.5 | 1.4148 | 0.01364 | -0.1036 | 103.7243
11 | 1.4498 | 0.01438 | -0.0997 | 100.8206
11.5 | 1.4834 | 0.01518 | -0.0958 | 97.7207
12 | 1.515 | 0.0161 | -0.0917 | 94.0994
12.5 | 1.5439 | 0.01719 | -0.0875 | 89.8138
13 | 1.5717 | 0.01843 | -0.0835 | 85.2794
13.5 | 1.5984 | 0.01984 | -0.0796 | 80.5645
14 | 1.6219 | 0.02154 | -0.0757 | 75.2971
14.5 | 1.6458 | 0.02334 | -0.0722 | 70.5141
15 | 1.6686 | 0.02538 | -0.0689 | 65.7447
15.5 | 1.6877 | 0.0278 | -0.0658 | 60.7086
16 | 1.7054 | 0.03052 | -0.0629 | 55.8781
16.5 | 1.7207 | 0.03361 | -0.0603 | 51.1961
17 | 1.7379 | 0.03674 | -0.0582 | 47.3027
17.5 | 1.7527 | 0.04027 | -0.0563 | 43.5237
18 | 1.7649 | 0.04424 | -0.0548 | 39.8938
18.5 | 1.7768 | 0.04842 | -0.0537 | 36.6956
19 | 1.7842 | 0.05329 | -0.0529 | 33.481
20 | 1.7962 | 0.06392 | -0.0525 | 28.1008

## 122. Re 10M Mach 0.10 (2)
BIGFOIL.COM POLAR EXPORT
NREL S823
NREL S823 |  |  |  | Cl Max: | 1.681 | at alpha= | 13 | deg
JavaFoil+Calcfoil stall+Eppler ext transition |  |  |  | L/D Max: | 127.426 | at alpha= | 7.5 | deg
Re: | 10000000 |  |  | Cd Min: | 0.00643 | at alpha= | -3 | deg
Mach: | 0.1 |  |  | Cl=0 at alpha= | -3.6129 | deg
|  |  |  | @ Cl=0.1, Cd= | 0.0064552
|  |  |  | @ Cl=0.4, Cd= | 0.0065323
|  |  |  | @ Cl=0.6, Cd= | 0.0067772
alpha (deg) | Cl | Cd | Cm | Cl/Cd
-20 | -1.326 | 0.10651 | -0.093 | -12.45
-19.5 | -1.326 | 0.10149 | -0.094 | -13.066
-19 | -1.322 | 0.0975 | -0.095 | -13.564
-18.5 | -1.315 | 0.09279 | -0.095 | -14.169
-18 | -1.303 | 0.0883 | -0.096 | -14.76
-17.5 | -1.288 | 0.08507 | -0.097 | -15.14
-17 | -1.275 | 0.07807 | -0.099 | -16.333
-16.5 | -1.259 | 0.07111 | -0.101 | -17.705
-16 | -1.232 | 0.06678 | -0.102 | -18.456
-15.5 | -1.193 | 0.06272 | -0.103 | -19.023
-15 | -1.153 | 0.05881 | -0.104 | -19.601
-14.5 | -1.111 | 0.05523 | -0.105 | -20.12
-14 | -1.069 | 0.0518 | -0.106 | -20.628
-13.5 | -1.025 | 0.04836 | -0.107 | -21.206
-13 | -0.982 | 0.04506 | -0.108 | -21.781
-12.5 | -0.937 | 0.04196 | -0.109 | -22.32
-12 | -0.891 | 0.03903 | -0.111 | -22.825
-11.5 | -0.844 | 0.03608 | -0.112 | -23.392
-11 | -0.797 | 0.03333 | -0.113 | -23.908
-10.5 | -0.748 | 0.03087 | -0.114 | -24.245
-10 | -0.699 | 0.02853 | -0.115 | -24.504
-9.5 | -0.649 | 0.02641 | -0.117 | -24.581
-9 | -0.598 | 0.02436 | -0.118 | -24.562
-8.5 | -0.547 | 0.02251 | -0.119 | -24.285
-8 | -0.507 | 0.01426 | -0.125 | -35.524
-7.5 | -0.452 | 0.01321 | -0.126 | -34.229
-7 | -0.397 | 0.01226 | -0.127 | -32.384
-6.5 | -0.341 | 0.01139 | -0.128 | -29.913
-6 | -0.284 | 0.0106 | -0.13 | -26.778
-5.5 | -0.226 | 0.00819 | -0.131 | -27.637
-5 | -0.168 | 0.00837 | -0.132 | -20.042
-4.5 | -0.108 | 0.00863 | -0.134 | -12.563
-4 | -0.048 | 0.00817 | -0.135 | -5.875
-3.5 | 0.014 | 0.00909 | -0.137 | 1.49
-3 | 0.077 | 0.00643 | -0.141 | 12.028
-2.5 | 0.141 | 0.0065 | -0.141 | 21.707
-2 | 0.205 | 0.00652 | -0.141 | 31.406
-1.5 | 0.269 | 0.00652 | -0.142 | 41.239
-1 | 0.333 | 0.00646 | -0.142 | 51.529
-0.5 | 0.397 | 0.00653 | -0.142 | 60.768
0 | 0.461 | 0.00658 | -0.143 | 70.099
0.5 | 0.525 | 0.00661 | -0.143 | 79.524
1 | 0.589 | 0.00676 | -0.143 | 87.162
1.5 | 0.653 | 0.00686 | -0.144 | 95.215
2 | 0.717 | 0.00696 | -0.144 | 102.987
2.5 | 0.78 | 0.00721 | -0.144 | 108.097
3 | 0.843 | 0.00751 | -0.144 | 112.258
3.5 | 0.906 | 0.00784 | -0.145 | 115.487
4 | 0.968 | 0.00802 | -0.145 | 120.74
4.5 | 1.03 | 0.00834 | -0.145 | 123.441
5 | 1.09 | 0.00868 | -0.145 | 125.574
5.5 | 1.149 | 0.00906 | -0.145 | 126.842
6 | 1.206 | 0.00971 | -0.145 | 124.205
6.5 | 1.261 | 0.00991 | -0.145 | 127.238
7 | 1.314 | 0.01032 | -0.146 | 127.385
7.5 | 1.366 | 0.01072 | -0.146 | 127.426
8 | 1.414 | 0.01124 | -0.146 | 125.833
8.5 | 1.46 | 0.01168 | -0.146 | 124.976
9 | 1.503 | 0.01688 | -0.146 | 89.051
9.5 | 1.542 | 0.01803 | -0.146 | 85.533
10 | 1.578 | 0.0192 | -0.146 | 82.185
10.5 | 1.61 | 0.01968 | -0.146 | 81.837
11 | 1.633 | 0.01756 | -0.145 | 93.006
11.5 | 1.651 | 0.01706 | -0.145 | 96.778
12 | 1.667 | 0.01792 | -0.144 | 93.05
12.5 | 1.678 | 0.01696 | -0.144 | 98.926
13 | 1.681 | 0.02107 | -0.143 | 79.764
13.5 | 1.679 | 0.02229 | -0.142 | 75.354
14 | 1.675 | 0.02361 | -0.141 | 70.935
14.5 | 1.666 | 0.02517 | -0.141 | 66.182
15 | 1.653 | 0.02682 | -0.14 | 61.614
15.5 | 1.636 | 0.02869 | -0.139 | 57.009
16 | 1.615 | 0.03091 | -0.138 | 52.267
16.5 | 1.592 | 0.03317 | -0.137 | 48.001
17 | 1.565 | 0.03579 | -0.136 | 43.739
17.5 | 1.536 | 0.03882 | -0.135 | 39.557
18 | 1.504 | 0.04202 | -0.134 | 35.796

## 123. Re 10M Mach 0.25 (1)
BIGFOIL.COM POLAR EXPORT
NREL S823
NREL S823 |  |  |  | Cl Max: | 1.7277 | at alpha= | 18.5 | deg
XFOIL ncrit=9 |  |  |  | L/D Max: | 114.772 | at alpha= | 4 | deg
Re: | 10000000 |  |  | Cd Min: | 0.00595 | at alpha= | 0 | deg
Mach: | 0.25 |  |  | Cl=0 at alpha= | -3.0072 | deg
|  |  |  | @ Cl=0.1, Cd= | 0.0062576
|  |  |  | @ Cl=0.4, Cd= | 0.0059667
|  |  |  | @ Cl=0.6, Cd= | 0.0062517
alpha (deg) | Cl | Cd | Cm | Cl/Cd
-16.5 | -0.6891 | 0.10877 | -0.076 | -6.3354
-16 | -0.755 | 0.09258 | -0.0844 | -8.1551
-15.5 | -0.7742 | 0.08288 | -0.0902 | -9.3412
-15 | -0.7706 | 0.07623 | -0.0946 | -10.1089
-14.5 | -0.7766 | 0.06861 | -0.0995 | -11.319
-14 | -0.7803 | 0.06401 | -0.0989 | -12.1903
-13.5 | -0.8684 | 0.04983 | -0.1048 | -17.4273
-11.5 | -1.0188 | 0.01076 | -0.1336 | -94.684
-11 | -0.9762 | 0.00988 | -0.1322 | -98.8057
-10.5 | -0.9216 | 0.00945 | -0.1319 | -97.5238
-10 | -0.8638 | 0.00914 | -0.1319 | -94.5077
-9.5 | -0.8048 | 0.00887 | -0.1321 | -90.7328
-9 | -0.7453 | 0.00859 | -0.1323 | -86.7637
-8.5 | -0.6856 | 0.00824 | -0.1327 | -83.2039
-8 | -0.6253 | 0.00793 | -0.1331 | -78.8525
-7.5 | -0.5639 | 0.0077 | -0.1335 | -73.2338
-7 | -0.5017 | 0.00751 | -0.1341 | -66.8043
-6.5 | -0.4391 | 0.00735 | -0.1347 | -59.7415
-6 | -0.3764 | 0.00721 | -0.1353 | -52.2053
-5.5 | -0.3137 | 0.00707 | -0.1359 | -44.3706
-5 | -0.2512 | 0.00692 | -0.1365 | -36.3006
-4.5 | -0.1886 | 0.00675 | -0.1371 | -27.9407
-4 | -0.1253 | 0.00661 | -0.1378 | -18.9561
-3.5 | -0.062 | 0.00651 | -0.1384 | -9.5238
-3 | 0.0009 | 0.00644 | -0.1389 | 0.13975
-2.5 | 0.064 | 0.00632 | -0.1396 | 10.1266
-2 | 0.1275 | 0.00621 | -0.1402 | 20.5314
-1.5 | 0.1905 | 0.00614 | -0.1407 | 31.0261
-1 | 0.2533 | 0.00605 | -0.1413 | 41.8678
-0.5 | 0.3164 | 0.00599 | -0.1418 | 52.8214
0 | 0.3792 | 0.00595 | -0.1422 | 63.7311
0.5 | 0.4414 | 0.006 | -0.1424 | 73.5667
1 | 0.5033 | 0.00607 | -0.1425 | 82.916
1.5 | 0.5647 | 0.00617 | -0.1425 | 91.5235
2 | 0.6252 | 0.00631 | -0.1423 | 99.0808
2.5 | 0.685 | 0.00648 | -0.1419 | 105.7099
3 | 0.7429 | 0.00673 | -0.1412 | 110.3863
3.5 | 0.7998 | 0.00702 | -0.1403 | 113.9316
4 | 0.8539 | 0.00744 | -0.1389 | 114.7715
4.5 | 0.9054 | 0.00797 | -0.1369 | 113.601
5 | 0.9588 | 0.00839 | -0.1353 | 114.2789
5.5 | 1.0078 | 0.00898 | -0.1328 | 112.2272
6 | 1.0569 | 0.00953 | -0.1303 | 110.9024
6.5 | 1.1061 | 0.01002 | -0.1278 | 110.3892
7 | 1.1523 | 0.01053 | -0.1247 | 109.4302
7.5 | 1.1904 | 0.01097 | -0.12 | 108.5141
8 | 1.231 | 0.01151 | -0.1159 | 106.9505
8.5 | 1.2719 | 0.0121 | -0.1119 | 105.1157
9 | 1.3121 | 0.0127 | -0.1079 | 103.315
9.5 | 1.3525 | 0.01328 | -0.1041 | 101.8449
10 | 1.3891 | 0.01406 | -0.0997 | 98.798
10.5 | 1.4234 | 0.01497 | -0.0951 | 95.0835
11.5 | 1.4866 | 0.01724 | -0.086 | 86.2297
12 | 1.5154 | 0.01865 | -0.0816 | 81.2547
12.5 | 1.5422 | 0.02031 | -0.0773 | 75.933
13 | 1.5677 | 0.0222 | -0.0732 | 70.6171
13.5 | 1.5926 | 0.0243 | -0.0694 | 65.5391
14 | 1.6139 | 0.02681 | -0.0658 | 60.1977
14.5 | 1.6336 | 0.02964 | -0.0625 | 55.1147
15 | 1.6534 | 0.03269 | -0.0596 | 50.5782
15.5 | 1.6719 | 0.03602 | -0.0571 | 46.4159
16 | 1.6869 | 0.03989 | -0.0549 | 42.2888
16.5 | 1.7008 | 0.04406 | -0.0531 | 38.6019
17 | 1.7111 | 0.04884 | -0.0518 | 35.0348
17.5 | 1.7208 | 0.05388 | -0.0508 | 31.9376
18 | 1.7245 | 0.05983 | -0.0505 | 28.8233
18.5 | 1.7277 | 0.06609 | -0.0506 | 26.1416
19 | 1.7273 | 0.07304 | -0.0513 | 23.6487
19.5 | 1.7255 | 0.08038 | -0.0525 | 21.4668
20 | 1.7183 | 0.08872 | -0.0545 | 19.3677

## 124. Re 10M Mach 0.25 (2)
BIGFOIL.COM POLAR EXPORT
NREL S823
NREL S823 |  |  |  | Cl Max: | 1.615 | at alpha= | 11.5 | deg
JavaFoil+Calcfoil stall+Eppler ext transition |  |  |  | L/D Max: | 125.807 | at alpha= | 5.5 | deg
Re: | 10000000 |  |  | Cd Min: | 0.00656 | at alpha= | -1 | deg
Mach: | 0.25 |  |  | Cl=0 at alpha= | -3.6111 | deg
|  |  |  | @ Cl=0.1, Cd= | 0.008778
|  |  |  | @ Cl=0.4, Cd= | 0.0066918
|  |  |  | @ Cl=0.6, Cd= | 0.0068655
alpha (deg) | Cl | Cd | Cm | Cl/Cd
-20 | -1.193 | 0.11604 | -0.095 | -10.284
-19.5 | -1.219 | 0.11059 | -0.096 | -11.019
-19 | -1.237 | 0.10507 | -0.097 | -11.777
-18.5 | -1.25 | 0.09978 | -0.097 | -12.525
-18 | -1.256 | 0.09479 | -0.098 | -13.248
-17.5 | -1.255 | 0.09066 | -0.099 | -13.848
-17 | -1.249 | 0.08637 | -0.099 | -14.461
-16.5 | -1.237 | 0.08156 | -0.1 | -15.162
-16 | -1.216 | 0.07766 | -0.101 | -15.661
-15.5 | -1.178 | 0.07392 | -0.102 | -15.936
-15 | -1.145 | 0.06729 | -0.104 | -17.019
-14.5 | -1.11 | 0.06167 | -0.106 | -17.994
-14 | -1.07 | 0.0574 | -0.107 | -18.643
-13.5 | -1.029 | 0.05351 | -0.108 | -19.225
-13 | -0.986 | 0.04984 | -0.11 | -19.783
-12.5 | -0.942 | 0.04642 | -0.111 | -20.295
-12 | -0.897 | 0.04311 | -0.112 | -20.815
-11.5 | -0.852 | 0.03976 | -0.113 | -21.421
-11 | -0.805 | 0.03671 | -0.114 | -21.924
-10.5 | -0.757 | 0.03396 | -0.116 | -22.28
-10 | -0.708 | 0.03138 | -0.117 | -22.548
-9.5 | -0.658 | 0.02899 | -0.118 | -22.68
-9 | -0.607 | 0.02678 | -0.119 | -22.648
-8.5 | -0.555 | 0.02475 | -0.121 | -22.403
-8 | -0.514 | 0.016 | -0.127 | -32.092
-7.5 | -0.459 | 0.01481 | -0.128 | -30.959
-7 | -0.403 | 0.01379 | -0.129 | -29.19
-6.5 | -0.346 | 0.01272 | -0.13 | -27.207
-6 | -0.288 | 0.01181 | -0.132 | -24.42
-5.5 | -0.23 | 0.01096 | -0.133 | -20.959
-5 | -0.17 | 0.00857 | -0.134 | -19.883
-4.5 | -0.11 | 0.00873 | -0.136 | -12.602
-4 | -0.049 | 0.00822 | -0.137 | -5.927
-3.5 | 0.014 | 0.00849 | -0.139 | 1.615
-3 | 0.077 | 0.00867 | -0.141 | 8.92
-2.5 | 0.143 | 0.00898 | -0.143 | 15.918
-2 | 0.21 | 0.00661 | -0.145 | 31.847
-1.5 | 0.276 | 0.00663 | -0.146 | 41.632
-1 | 0.342 | 0.00656 | -0.146 | 52.14
-0.5 | 0.408 | 0.00671 | -0.146 | 60.776
0 | 0.474 | 0.00669 | -0.147 | 70.808
0.5 | 0.54 | 0.00672 | -0.147 | 80.301
1 | 0.606 | 0.00688 | -0.147 | 88.002
1.5 | 0.671 | 0.00698 | -0.148 | 96.139
2 | 0.736 | 0.0071 | -0.148 | 103.727
2.5 | 0.801 | 0.00737 | -0.148 | 108.68
3 | 0.866 | 0.00769 | -0.148 | 112.566
3.5 | 0.93 | 0.00804 | -0.149 | 115.62
4 | 0.994 | 0.00823 | -0.149 | 120.755
4.5 | 1.057 | 0.00858 | -0.149 | 123.143
5 | 1.119 | 0.00896 | -0.149 | 124.828
5.5 | 1.178 | 0.00937 | -0.149 | 125.807
6 | 1.236 | 0.01013 | -0.149 | 121.998
6.5 | 1.291 | 0.01032 | -0.149 | 125.078
7 | 1.344 | 0.01076 | -0.15 | 124.981
7.5 | 1.394 | 0.01129 | -0.15 | 123.524
8 | 1.441 | 0.01204 | -0.15 | 119.645
8.5 | 1.484 | 0.01735 | -0.15 | 85.526
9 | 1.522 | 0.01847 | -0.15 | 82.405
9.5 | 1.556 | 0.01953 | -0.15 | 79.653
10 | 1.584 | 0.021 | -0.15 | 75.439
10.5 | 1.597 | 0.01696 | -0.149 | 94.127
11 | 1.61 | 0.01787 | -0.148 | 90.104
11.5 | 1.615 | 0.01712 | -0.148 | 94.322
12 | 1.61 | 0.02132 | -0.147 | 75.508
12.5 | 1.597 | 0.02278 | -0.146 | 70.135
13 | 1.579 | 0.02431 | -0.145 | 64.971
13.5 | 1.553 | 0.02612 | -0.144 | 59.471
14 | 1.522 | 0.02788 | -0.143 | 54.573
14.5 | 1.482 | 0.03014 | -0.142 | 49.181
15 | 1.436 | 0.03279 | -0.141 | 43.78
15.5 | 1.383 | 0.03566 | -0.14 | 38.799
16 | 1.325 | 0.03891 | -0.139 | 34.059
16.5 | 1.261 | 0.04283 | -0.138 | 29.449

## 125. Re 10M Mach 0.50 (1)
BIGFOIL.COM POLAR EXPORT
NREL S823
NREL S823 |  |  |  | Cl Max: | 1.5028 | at alpha= | 12.5 | deg
XFOIL ncrit=9 |  |  |  | L/D Max: | 119.676 | at alpha= | 3.5 | deg
Re: | 10000000 |  |  | Cd Min: | 0.0064 | at alpha= | 0.5 | deg
Mach: | 0.5 |  |  | Cl=0 at alpha= | -2.6543 | deg
|  |  |  | @ Cl=0.1, Cd= | 0.0069381
|  |  |  | @ Cl=0.4, Cd= | 0.006476
|  |  |  | @ Cl=0.6, Cd= | 0.0064626
alpha (deg) | Cl | Cd | Cm | Cl/Cd
-13.5 | -0.8175 | 0.07128 | -0.121 | -11.4689
-13 | -0.7914 | 0.0668 | -0.124 | -11.8473
-12 | -0.7535 | 0.05644 | -0.1317 | -13.3505
-11.5 | -0.7111 | 0.05246 | -0.1371 | -13.5551
-11 | -0.7114 | 0.04627 | -0.1421 | -15.375
-10.5 | -0.6878 | 0.03949 | -0.153 | -17.4171
-10 | -0.6906 | 0.03268 | -0.1595 | -21.1322
-9.5 | -0.7316 | 0.025 | -0.1626 | -29.264
-9 | -0.7557 | 0.01945 | -0.162 | -38.8535
-8.5 | -0.7707 | 0.01517 | -0.1589 | -50.8042
-8 | -0.7671 | 0.01184 | -0.1572 | -64.7889
-7.5 | -0.7107 | 0.01077 | -0.1558 | -65.9889
-7 | -0.6444 | 0.01004 | -0.1548 | -64.1833
-6.5 | -0.574 | 0.00946 | -0.1541 | -60.6765
-6 | -0.5015 | 0.00898 | -0.1537 | -55.8463
-5.5 | -0.4278 | 0.00856 | -0.1534 | -49.9766
-5 | -0.3534 | 0.00823 | -0.1532 | -42.9405
-4.5 | -0.2782 | 0.00795 | -0.1532 | -34.9937
-4 | -0.2025 | 0.00771 | -0.1533 | -26.2646
-3.5 | -0.1271 | 0.00752 | -0.1534 | -16.9016
-3 | -0.0522 | 0.00733 | -0.1536 | -7.1214
-2.5 | 0.0233 | 0.00709 | -0.1539 | 3.2863
-2 | 0.0984 | 0.00694 | -0.1542 | 14.1787
-1.5 | 0.1728 | 0.00685 | -0.1543 | 25.2263
-1 | 0.2481 | 0.00667 | -0.1546 | 37.1964
-0.5 | 0.3225 | 0.00658 | -0.1548 | 49.0122
0 | 0.3963 | 0.00648 | -0.1548 | 61.1574
0.5 | 0.4704 | 0.0064 | -0.1549 | 73.5
1 | 0.5437 | 0.0064 | -0.1547 | 84.9531
1.5 | 0.6157 | 0.00648 | -0.1541 | 95.0154
2 | 0.6863 | 0.00662 | -0.1532 | 103.6707
2.5 | 0.7557 | 0.00679 | -0.1519 | 111.296
3 | 0.8231 | 0.00703 | -0.1502 | 117.0839
3.5 | 0.8856 | 0.0074 | -0.1476 | 119.6757
4 | 0.943 | 0.00789 | -0.144 | 119.5184
4.5 | 0.9909 | 0.00838 | -0.1386 | 118.2458
5 | 1.0323 | 0.00904 | -0.1321 | 114.1925
5.5 | 1.0819 | 0.00969 | -0.127 | 111.6512
6 | 1.1219 | 0.01059 | -0.1204 | 105.9396
6.5 | 1.1618 | 0.01153 | -0.1139 | 100.7632
7 | 1.2002 | 0.01258 | -0.1073 | 95.4054
7.5 | 1.2369 | 0.0138 | -0.1008 | 89.6304
8 | 1.2713 | 0.01528 | -0.0944 | 83.2003
8.5 | 1.3067 | 0.01696 | -0.0885 | 77.046
9 | 1.339 | 0.01902 | -0.0828 | 70.3996
9.5 | 1.3701 | 0.02141 | -0.0775 | 63.9935
10 | 1.4011 | 0.0241 | -0.0727 | 58.1369
10.5 | 1.4319 | 0.02707 | -0.0683 | 52.8962
11 | 1.4597 | 0.0305 | -0.0641 | 47.859
11.5 | 1.485 | 0.03443 | -0.0606 | 43.131
12.5 | 1.5028 | 0.04555 | -0.0541 | 32.9923
13 | 1.4783 | 0.05453 | -0.0528 | 27.1098
13.5 | 1.4397 | 0.06558 | -0.0537 | 21.9533
14 | 1.4093 | 0.07669 | -0.056 | 18.3766
14.5 | 1.3803 | 0.08845 | -0.0598 | 15.6054
15 | 1.3531 | 0.1007 | -0.0647 | 13.4369
15.5 | 1.3284 | 0.11326 | -0.0707 | 11.7288
16 | 1.3048 | 0.1261 | -0.0776 | 10.3473
16.5 | 1.2836 | 0.13907 | -0.0854 | 9.2299
17 | 1.2647 | 0.15199 | -0.0937 | 8.3209
17.5 | 1.2458 | 0.16526 | -0.1028 | 7.5384

## 126. Re 10M Mach 0.50 (2)
BIGFOIL.COM POLAR EXPORT
NREL S823
NREL S823 |  |  |  | Cl Max: | 1.453 | at alpha= | 7.5 | deg
JavaFoil+Calcfoil stall+Eppler ext transition |  |  |  | L/D Max: | 115.454 | at alpha= | 4.5 | deg
Re: | 10000000 |  |  | Cd Min: | 0.00714 | at alpha= | 0 | deg
Mach: | 0.5 |  |  | Cl=0 at alpha= | -3.6119 | deg
|  |  |  | @ Cl=0.1, Cd= | 0.010653
|  |  |  | @ Cl=0.4, Cd= | 0.0093093
|  |  |  | @ Cl=0.6, Cd= | 0.0072743
alpha (deg) | Cl | Cd | Cm | Cl/Cd
-20 | -0.975 | 0.28207 | -0.096 | -3.456
-19.5 | -0.946 | 0.26201 | -0.097 | -3.611
-19 | -0.917 | 0.25423 | -0.097 | -3.607
-18.5 | -0.887 | 0.2348 | -0.097 | -3.778
-18 | -0.857 | 0.227 | -0.097 | -3.776
-17.5 | -0.827 | 0.22147 | -0.097 | -3.736
-17 | -0.797 | 0.213 | -0.096 | -3.742
-16.5 | -0.767 | 0.20646 | -0.097 | -3.717
-16 | -0.738 | 0.19051 | -0.097 | -3.875
-15.5 | -0.709 | 0.17815 | -0.097 | -3.979
-15 | -0.68 | 0.15309 | -0.098 | -4.442
-14.5 | -0.65 | 0.14703 | -0.098 | -4.423
-14 | -0.62 | 0.13966 | -0.098 | -4.441
-13.5 | -0.59 | 0.13496 | -0.097 | -4.37
-13 | -0.56 | 0.12171 | -0.098 | -4.602
-12.5 | -0.53 | 0.11173 | -0.097 | -4.745
-12 | -0.735 | 0.08266 | -0.107 | -8.888
-11.5 | -0.749 | 0.07298 | -0.109 | -10.268
-11 | -0.738 | 0.0661 | -0.111 | -11.169
-10.5 | -0.726 | 0.0553 | -0.119 | -13.123
-10 | -0.692 | 0.0508 | -0.119 | -13.626
-9.5 | -0.653 | 0.04684 | -0.12 | -13.936
-9 | -0.616 | 0.04104 | -0.125 | -15.002
-8.5 | -0.57 | 0.03723 | -0.127 | -15.303
-8 | -0.52 | 0.03393 | -0.128 | -15.338
-7.5 | -0.477 | 0.02341 | -0.135 | -20.372
-7 | -0.421 | 0.02157 | -0.137 | -19.533
-6.5 | -0.364 | 0.01989 | -0.138 | -18.288
-6 | -0.304 | 0.01826 | -0.14 | -16.664
-5.5 | -0.243 | 0.01687 | -0.141 | -14.423
-5 | -0.181 | 0.01553 | -0.143 | -11.647
-4.5 | -0.117 | 0.01428 | -0.144 | -8.196
-4 | -0.052 | 0.01312 | -0.146 | -3.952
-3.5 | 0.015 | 0.01205 | -0.148 | 1.213
-3 | 0.082 | 0.0111 | -0.15 | 7.428
-2.5 | 0.152 | 0.00936 | -0.151 | 16.187
-2 | 0.222 | 0.00865 | -0.153 | 25.689
-1.5 | 0.294 | 0.00883 | -0.155 | 33.334
-1 | 0.368 | 0.00916 | -0.157 | 40.162
-0.5 | 0.443 | 0.00951 | -0.159 | 46.621
0 | 0.529 | 0.00714 | -0.164 | 74.069
0.5 | 0.603 | 0.00728 | -0.164 | 82.732
1 | 0.676 | 0.00746 | -0.165 | 90.671
1.5 | 0.749 | 0.00764 | -0.165 | 98.005
2 | 0.822 | 0.00785 | -0.165 | 104.679
2.5 | 0.894 | 0.00814 | -0.166 | 109.844
3 | 0.966 | 0.00859 | -0.166 | 112.363
3.5 | 1.037 | 0.0091 | -0.166 | 113.971
4 | 1.107 | 0.00962 | -0.166 | 115.145
4.5 | 1.176 | 0.01019 | -0.166 | 115.454
5 | 1.242 | 0.01086 | -0.167 | 114.413
5.5 | 1.303 | 0.01134 | -0.167 | 114.932
6 | 1.358 | 0.01221 | -0.167 | 111.237
6.5 | 1.406 | 0.01312 | -0.167 | 107.171
7 | 1.442 | 0.02021 | -0.167 | 71.381
7.5 | 1.453 | 0.01764 | -0.166 | 82.367
8 | 1.44 | 0.019 | -0.166 | 75.808
8.5 | 1.363 | 0.01873 | -0.165 | 72.792
9 | 0.894 | 0.02375 | -0.163 | 37.661
9.5 | 0.922 | 0.02608 | -0.162 | 35.362
10 | 0.941 | 0.03158 | -0.159 | 29.797
10.5 | 0.964 | 0.03464 | -0.157 | 27.831
11 | 0.989 | 0.03911 | -0.155 | 25.281
11.5 | 1.002 | 0.04727 | -0.15 | 21.199
12 | 1.041 | 0.04433 | -0.152 | 23.488
12.5 | 1.071 | 0.04806 | -0.151 | 22.276

## 127. Re 12M Mach 0.00 (1)
BIGFOIL.COM POLAR EXPORT
NREL S823
NREL S823 |  |  |  | Cl Max: | 1.8288 | at alpha= | 20 | deg
XFOIL ncrit=9 |  |  |  | L/D Max: | 113.497 | at alpha= | 7.5 | deg
Re: | 12000000 |  |  | Cd Min: | 0.00575 | at alpha= | 0 | deg
Mach: | 0 |  |  | Cl=0 at alpha= | -3.1089 | deg
|  |  |  | @ Cl=0.1, Cd= | 0.0059723
|  |  |  | @ Cl=0.4, Cd= | 0.0057767
|  |  |  | @ Cl=0.6, Cd= | 0.006144
alpha (deg) | Cl | Cd | Cm | Cl/Cd
-18.5 | -0.7844 | 0.1197 | -0.0614 | -6.553
-18 | -0.8847 | 0.09802 | -0.0717 | -9.0257
-17.5 | -0.8988 | 0.08901 | -0.0769 | -10.0977
-16.5 | -0.894 | 0.07583 | -0.0854 | -11.7895
-16 | -0.8809 | 0.07061 | -0.0892 | -12.4756
-15.5 | -0.8944 | 0.06225 | -0.0947 | -14.3679
-15 | -0.9177 | 0.05294 | -0.1005 | -17.3347
-14.5 | -0.9469 | 0.04573 | -0.101 | -20.7063
-14 | -0.9646 | 0.03897 | -0.1031 | -24.7524
-13.5 | -0.9813 | 0.0316 | -0.1072 | -31.0538
-13 | -0.9777 | 0.02562 | -0.1121 | -38.1616
-11.5 | -0.9743 | 0.00924 | -0.124 | -105.4437
-11 | -0.9248 | 0.00863 | -0.124 | -107.1611
-10.5 | -0.87 | 0.00834 | -0.1245 | -104.3165
-10 | -0.8137 | 0.00813 | -0.1251 | -100.0861
-9.5 | -0.7566 | 0.00795 | -0.1257 | -95.1698
-9 | -0.6994 | 0.00772 | -0.1264 | -90.5959
-8.5 | -0.6422 | 0.00742 | -0.1271 | -86.5499
-8 | -0.5839 | 0.00719 | -0.1279 | -81.21
-7.5 | -0.5249 | 0.00705 | -0.1287 | -74.4539
-7 | -0.4657 | 0.00693 | -0.1294 | -67.2006
-6.5 | -0.4064 | 0.00683 | -0.1302 | -59.5022
-6 | -0.347 | 0.00672 | -0.1309 | -51.6369
-5.5 | -0.2874 | 0.0066 | -0.1317 | -43.5455
-5 | -0.2275 | 0.00644 | -0.1325 | -35.3261
-4.5 | -0.1674 | 0.00631 | -0.1332 | -26.5293
-4 | -0.1075 | 0.00624 | -0.1339 | -17.2276
-3.5 | -0.0474 | 0.00619 | -0.1346 | -7.6575
-3 | 0.0132 | 0.00609 | -0.1354 | 2.1675
-2.5 | 0.0734 | 0.00599 | -0.136 | 12.2538
-2 | 0.1334 | 0.00595 | -0.1366 | 22.4202
-1.5 | 0.1939 | 0.00585 | -0.1373 | 33.1453
-1 | 0.254 | 0.0058 | -0.1379 | 43.7931
-0.5 | 0.314 | 0.00576 | -0.1384 | 54.5139
0 | 0.3736 | 0.00575 | -0.1388 | 64.9739
0.5 | 0.433 | 0.00581 | -0.1391 | 74.5267
1 | 0.4921 | 0.00588 | -0.1393 | 83.6905
1.5 | 0.5508 | 0.00598 | -0.1395 | 92.107
2 | 0.6078 | 0.00617 | -0.1393 | 98.5089
2.5 | 0.6646 | 0.00636 | -0.139 | 104.4969
3 | 0.7208 | 0.00659 | -0.1386 | 109.3778
3.5 | 0.7738 | 0.00697 | -0.1377 | 111.0187
4 | 0.8266 | 0.00735 | -0.1367 | 112.4626
4.5 | 0.8788 | 0.00775 | -0.1355 | 113.3935
5 | 0.9295 | 0.00822 | -0.1341 | 113.0779
5.5 | 0.9801 | 0.00868 | -0.1327 | 112.9147
6 | 1.0301 | 0.00913 | -0.1311 | 112.8258
6.5 | 1.0799 | 0.00957 | -0.1295 | 112.8422
7 | 1.1291 | 0.00999 | -0.1278 | 113.023
7.5 | 1.1781 | 0.01038 | -0.126 | 113.4971
8 | 1.2251 | 0.01081 | -0.1239 | 113.3302
8.5 | 1.2693 | 0.01121 | -0.1212 | 113.2293
9 | 1.3069 | 0.01158 | -0.1173 | 112.8584
9.5 | 1.3472 | 0.01197 | -0.1141 | 112.548
10 | 1.3861 | 0.0125 | -0.1106 | 110.888
10.5 | 1.4232 | 0.01308 | -0.1069 | 108.8073
11 | 1.4595 | 0.0137 | -0.1032 | 106.5328
11.5 | 1.4936 | 0.01443 | -0.0993 | 103.5066
12 | 1.5274 | 0.0152 | -0.0955 | 100.4868
12.5 | 1.557 | 0.01616 | -0.0913 | 96.349
13 | 1.5867 | 0.01719 | -0.0874 | 92.3037
13.5 | 1.6132 | 0.01846 | -0.0833 | 87.3889
14 | 1.6395 | 0.01984 | -0.0796 | 82.6361
14.5 | 1.6644 | 0.02141 | -0.0759 | 77.7394
15 | 1.6867 | 0.02325 | -0.0724 | 72.5462
15.5 | 1.7081 | 0.02531 | -0.0691 | 67.4872
16 | 1.7261 | 0.02773 | -0.0659 | 62.2467
16.5 | 1.7455 | 0.03025 | -0.0632 | 57.7025
17 | 1.7636 | 0.03302 | -0.0608 | 53.4101
17.5 | 1.7791 | 0.03619 | -0.0586 | 49.16
18 | 1.7937 | 0.03961 | -0.0568 | 45.284
18.5 | 1.8054 | 0.04349 | -0.0552 | 41.513
19 | 1.8151 | 0.04779 | -0.054 | 37.9807
19.5 | 1.8244 | 0.05227 | -0.0532 | 34.9034
20 | 1.8288 | 0.05756 | -0.0528 | 31.7721

## 128. Re 12M Mach 0.00 (2)
BIGFOIL.COM POLAR EXPORT
NREL S823
NREL S823 |  |  |  | Cl Max: | 1.699 | at alpha= | 13.5 | deg
JavaFoil+Calcfoil stall+Eppler ext transition |  |  |  | L/D Max: | 131.607 | at alpha= | 7.5 | deg
Re: | 12000000 |  |  | Cd Min: | 0.00637 | at alpha= | -3 | deg
Mach: | 0 |  |  | Cl=0 at alpha= | -3.6129 | deg
|  |  |  | @ Cl=0.1, Cd= | 0.0063809
|  |  |  | @ Cl=0.4, Cd= | 0.0064984
|  |  |  | @ Cl=0.6, Cd= | 0.0067406
alpha (deg) | Cl | Cd | Cm | Cl/Cd
-20 | -1.342 | 0.1039 | -0.093 | -12.914
-19.5 | -1.339 | 0.09925 | -0.094 | -13.489
-19 | -1.332 | 0.0947 | -0.094 | -14.068
-18.5 | -1.322 | 0.09132 | -0.095 | -14.479
-18 | -1.312 | 0.08566 | -0.096 | -15.314
-17.5 | -1.302 | 0.07813 | -0.098 | -16.662
-17 | -1.285 | 0.07239 | -0.1 | -17.752
-16.5 | -1.263 | 0.0681 | -0.101 | -18.54
-16 | -1.235 | 0.064 | -0.102 | -19.294
-15.5 | -1.195 | 0.06012 | -0.103 | -19.877
-15 | -1.154 | 0.0564 | -0.104 | -20.462
-14.5 | -1.112 | 0.05296 | -0.105 | -20.997
-14 | -1.07 | 0.04957 | -0.106 | -21.577
-13.5 | -1.026 | 0.04624 | -0.107 | -22.194
-13 | -0.982 | 0.0431 | -0.109 | -22.784
-12.5 | -0.937 | 0.04014 | -0.11 | -23.338
-12 | -0.891 | 0.0371 | -0.111 | -24.014
-11.5 | -0.844 | 0.0344 | -0.112 | -24.539
-11 | -0.797 | 0.03179 | -0.113 | -25.059
-10.5 | -0.748 | 0.02946 | -0.114 | -25.394
-10 | -0.699 | 0.02722 | -0.115 | -25.68
-9.5 | -0.649 | 0.02511 | -0.117 | -25.845
-9 | -0.598 | 0.02316 | -0.118 | -25.826
-8.5 | -0.546 | 0.0215 | -0.119 | -25.416
-8 | -0.507 | 0.01341 | -0.125 | -37.783
-7.5 | -0.452 | 0.01242 | -0.126 | -36.406
-7 | -0.397 | 0.01158 | -0.127 | -34.266
-6.5 | -0.341 | 0.01075 | -0.129 | -31.696
-6 | -0.284 | 0.00825 | -0.13 | -34.393
-5.5 | -0.226 | 0.00844 | -0.131 | -26.791
-5 | -0.168 | 0.00792 | -0.132 | -21.17
-4.5 | -0.108 | 0.00819 | -0.134 | -13.23
-4 | -0.048 | 0.00854 | -0.135 | -5.62
-3.5 | 0.014 | 0.00884 | -0.14 | 1.557
-3 | 0.077 | 0.00637 | -0.14 | 12.085
-2.5 | 0.14 | 0.0064 | -0.14 | 21.918
-2 | 0.204 | 0.00642 | -0.141 | 31.776
-1.5 | 0.268 | 0.00644 | -0.141 | 41.521
-1 | 0.331 | 0.00646 | -0.141 | 51.316
-0.5 | 0.395 | 0.0065 | -0.142 | 60.822
0 | 0.459 | 0.00648 | -0.142 | 70.772
0.5 | 0.523 | 0.00658 | -0.142 | 79.464
1 | 0.587 | 0.00672 | -0.143 | 87.315
1.5 | 0.65 | 0.00682 | -0.143 | 95.274
2 | 0.713 | 0.007 | -0.143 | 101.853
2.5 | 0.776 | 0.00723 | -0.143 | 107.273
3 | 0.839 | 0.00751 | -0.144 | 111.71
3.5 | 0.901 | 0.00781 | -0.144 | 115.417
4 | 0.963 | 0.00792 | -0.144 | 121.592
4.5 | 1.025 | 0.00822 | -0.144 | 124.621
5 | 1.085 | 0.00854 | -0.144 | 126.973
5.5 | 1.143 | 0.00888 | -0.144 | 128.719
6 | 1.2 | 0.00927 | -0.145 | 129.495
6.5 | 1.255 | 0.00965 | -0.145 | 130.162
7 | 1.309 | 0.00999 | -0.145 | 131.081
7.5 | 1.36 | 0.01033 | -0.145 | 131.607
8 | 1.409 | 0.01087 | -0.145 | 129.627
8.5 | 1.455 | 0.01127 | -0.145 | 129.14
9 | 1.499 | 0.01215 | -0.145 | 123.298
9.5 | 1.539 | 0.01737 | -0.145 | 88.589
10 | 1.576 | 0.01821 | -0.145 | 86.541
10.5 | 1.609 | 0.01877 | -0.145 | 85.725
11 | 1.639 | 0.02008 | -0.145 | 81.616
11.5 | 1.659 | 0.0175 | -0.144 | 94.778
12 | 1.675 | 0.017 | -0.144 | 98.521
12.5 | 1.689 | 0.01769 | -0.143 | 95.517
13 | 1.698 | 0.01671 | -0.143 | 101.565
13.5 | 1.699 | 0.02092 | -0.142 | 81.25
14 | 1.697 | 0.02215 | -0.141 | 76.6
14.5 | 1.692 | 0.02347 | -0.14 | 72.083
15 | 1.683 | 0.02494 | -0.14 | 67.456
15.5 | 1.67 | 0.02667 | -0.139 | 62.607
16 | 1.654 | 0.02851 | -0.138 | 58.02
16.5 | 1.635 | 0.0305 | -0.137 | 53.604
17 | 1.613 | 0.03281 | -0.136 | 49.161
17.5 | 1.588 | 0.03543 | -0.135 | 44.831
18 | 1.562 | 0.0382 | -0.134 | 40.879
18.5 | 1.533 | 0.0411 | -0.133 | 37.301

## 129. Re 12M Mach 0.00 (3)
BIGFOIL.COM POLAR EXPORT
NREL S823
NREL S823 |  |  |  | Cl Max: | 1.8614 | at alpha= | 20 | deg
NF |  |  |  | L/D Max: | 113.107 | at alpha= | 9.5 | deg
Re: | 12000000 |  |  | Cd Min: | 0.0057256 | at alpha= | -1 | deg
Mach: | 0 |  |  | Cl=0 at alpha= | -3.0616 | deg
|  |  |  | @ Cl=0.1, Cd= | 0.005768
|  |  |  | @ Cl=0.4, Cd= | 0.0059216
|  |  |  | @ Cl=0.6, Cd= | 0.007192
alpha (deg) | Cl | Cd | Cm | Cl/Cd
-20 | -0.89976 | 0.14876 | -0.027756 | -6.0485
-19.5 | -0.91966 | 0.1372 | -0.033288 | -6.703
-19 | -0.94524 | 0.12486 | -0.039844 | -7.5706
-18.5 | -0.96888 | 0.11411 | -0.047197 | -8.4905
-18 | -0.97919 | 0.10756 | -0.054994 | -9.1036
-17.5 | -0.99227 | 0.10022 | -0.063447 | -9.9011
-17 | -1.0409 | 0.083546 | -0.071997 | -12.4592
-16.5 | -1.0829 | 0.067324 | -0.07909 | -16.0849
-16 | -1.1005 | 0.05571 | -0.084887 | -19.7543
-15.5 | -1.0975 | 0.047033 | -0.09064 | -23.3346
-15 | -1.073 | 0.039698 | -0.098375 | -27.0298
-14.5 | -1.0235 | 0.033027 | -0.11031 | -30.9906
-14 | -0.96217 | 0.027126 | -0.12479 | -35.4706
-13.5 | -0.92809 | 0.02224 | -0.13429 | -41.7313
-13 | -0.93343 | 0.017972 | -0.13669 | -51.938
-12.5 | -0.96114 | 0.014127 | -0.1341 | -68.0363
-12 | -0.97913 | 0.011029 | -0.12947 | -88.7815
-11.5 | -0.96505 | 0.0089627 | -0.12607 | -107.6742
-11 | -0.92375 | 0.007914 | -0.12465 | -116.7236
-10.5 | -0.87005 | 0.0074794 | -0.12434 | -116.3267
-10 | -0.81351 | 0.0072683 | -0.12446 | -111.9254
-9.5 | -0.75666 | 0.0071146 | -0.1248 | -106.3531
-9 | -0.69958 | 0.0069718 | -0.12529 | -100.3446
-8.5 | -0.64205 | 0.0068325 | -0.12587 | -93.9692
-8 | -0.58388 | 0.006698 | -0.12651 | -87.1723
-7.5 | -0.52539 | 0.0065685 | -0.12721 | -79.9859
-7 | -0.46677 | 0.0064435 | -0.12794 | -72.4403
-6.5 | -0.40801 | 0.0063261 | -0.12865 | -64.4967
-6 | -0.34914 | 0.0062205 | -0.12934 | -56.127
-5.5 | -0.29015 | 0.0061282 | -0.12999 | -47.3469
-5 | -0.231 | 0.0060482 | -0.1306 | -38.1942
-4.5 | -0.17167 | 0.0059787 | -0.13118 | -28.7129
-4 | -0.11213 | 0.0059183 | -0.13173 | -18.9466
-3.5 | -0.052436 | 0.0058661 | -0.13223 | -8.9387
-3 | 0.0073694 | 0.0058218 | -0.13268 | 1.2658
-2.5 | 0.067236 | 0.0057847 | -0.13308 | 11.6231
-2 | 0.1271 | 0.0057543 | -0.13342 | 22.0885
-1.5 | 0.18686 | 0.0057325 | -0.13371 | 32.596
-1 | 0.2463 | 0.0057257 | -0.13391 | 43.0161
-0.5 | 0.30515 | 0.0057459 | -0.13398 | 53.1075
0 | 0.36312 | 0.0058137 | -0.13385 | 62.4603
0.5 | 0.41963 | 0.005979 | -0.13346 | 70.184
1 | 0.47375 | 0.0063408 | -0.13282 | 74.7153
1.5 | 0.52668 | 0.006825 | -0.13202 | 77.1683
2 | 0.58139 | 0.0071257 | -0.13139 | 81.59
2.5 | 0.63657 | 0.0073223 | -0.13078 | 86.936
3 | 0.69042 | 0.0075698 | -0.12993 | 91.2073
3.5 | 0.74158 | 0.0080346 | -0.12846 | 92.2986
4 | 0.78717 | 0.0088483 | -0.12629 | 88.9631
4.5 | 0.83844 | 0.0092494 | -0.12492 | 90.6486
5 | 0.8926 | 0.0094393 | -0.12392 | 94.5619
5.5 | 0.94547 | 0.0096754 | -0.12285 | 97.7185
6 | 0.99802 | 0.0099226 | -0.12185 | 100.5801
6.5 | 1.0504 | 0.010163 | -0.12083 | 103.3569
7 | 1.1017 | 0.010397 | -0.11966 | 105.9623
7.5 | 1.1514 | 0.010635 | -0.11822 | 108.2658
8 | 1.1992 | 0.010878 | -0.11642 | 110.2439
8.5 | 1.2455 | 0.011147 | -0.11426 | 111.7275
9 | 1.2895 | 0.011435 | -0.11166 | 112.7642
9.5 | 1.3309 | 0.011767 | -0.10862 | 113.1073
10 | 1.3706 | 0.012186 | -0.10535 | 112.4733
10.5 | 1.4094 | 0.012678 | -0.102 | 111.1685
11 | 1.4473 | 0.013214 | -0.09863 | 109.5262
11.5 | 1.484 | 0.013801 | -0.095222 | 107.5291
12 | 1.5193 | 0.014456 | -0.091745 | 105.0939
12.5 | 1.5529 | 0.015196 | -0.08819 | 102.1911
13 | 1.5847 | 0.016039 | -0.084573 | 98.8013
13.5 | 1.6147 | 0.017014 | -0.080909 | 94.9061
14 | 1.643 | 0.018149 | -0.077228 | 90.531
14.5 | 1.6697 | 0.019462 | -0.073589 | 85.7921
15 | 1.695 | 0.020957 | -0.070051 | 80.8792
15.5 | 1.719 | 0.022629 | -0.066655 | 75.9631
16 | 1.7416 | 0.024489 | -0.063422 | 71.1202
16.5 | 1.7627 | 0.026564 | -0.060387 | 66.3562
17 | 1.782 | 0.028885 | -0.057581 | 61.693
17.5 | 1.7994 | 0.031459 | -0.055007 | 57.1998
18 | 1.815 | 0.034283 | -0.052649 | 52.9429
18.5 | 1.829 | 0.037371 | -0.050507 | 48.9412
19 | 1.8415 | 0.040754 | -0.048606 | 45.1842
19.5 | 1.8525 | 0.044461 | -0.046946 | 41.6654
20 | 1.8614 | 0.048474 | -0.045419 | 38.3991

## 130. Re 12M Mach 0.10 (1)
BIGFOIL.COM POLAR EXPORT
NREL S823
NREL S823 |  |  |  | Cl Max: | 1.8165 | at alpha= | 20 | deg
XFOIL ncrit=9 |  |  |  | L/D Max: | 113.681 | at alpha= | 4.5 | deg
Re: | 12000000 |  |  | Cd Min: | 0.00576 | at alpha= | 0 | deg
Mach: | 0.1 |  |  | Cl=0 at alpha= | -3.0951 | deg
|  |  |  | @ Cl=0.1, Cd= | 0.0059917
|  |  |  | @ Cl=0.4, Cd= | 0.0057852
|  |  |  | @ Cl=0.6, Cd= | 0.0061446
alpha (deg) | Cl | Cd | Cm | Cl/Cd
-18 | -0.8088 | 0.10938 | -0.0683 | -7.3944
-17 | -0.876 | 0.08582 | -0.0808 | -10.2074
-16.5 | -0.863 | 0.08045 | -0.0846 | -10.7272
-16 | -0.8689 | 0.07284 | -0.0894 | -11.9289
-15.5 | -0.8746 | 0.06533 | -0.0944 | -13.3874
-15 | -0.8889 | 0.05711 | -0.0998 | -15.5647
-14.5 | -0.9157 | 0.04975 | -0.101 | -18.406
-14 | -0.9353 | 0.04299 | -0.1025 | -21.7562
-13.5 | -0.9589 | 0.0349 | -0.1067 | -27.4756
-13 | -0.9603 | 0.02831 | -0.1119 | -33.9209
-12.5 | -0.8953 | 0.01758 | -0.1405 | -50.9272
-11 | -0.9333 | 0.00878 | -0.1252 | -106.2984
-10.5 | -0.8786 | 0.00844 | -0.1255 | -104.0995
-10 | -0.8219 | 0.00822 | -0.1261 | -99.9878
-9.5 | -0.7643 | 0.00803 | -0.1266 | -95.1806
-9 | -0.7066 | 0.00781 | -0.1273 | -90.4738
-8.5 | -0.6489 | 0.00751 | -0.1279 | -86.4048
-8 | -0.5903 | 0.00726 | -0.1287 | -81.3085
-7.5 | -0.5308 | 0.00711 | -0.1294 | -74.6554
-7 | -0.471 | 0.00698 | -0.1302 | -67.4785
-6.5 | -0.4112 | 0.00687 | -0.1309 | -59.8544
-6 | -0.3513 | 0.00677 | -0.1316 | -51.8907
-5.5 | -0.2912 | 0.00664 | -0.1323 | -43.8554
-5 | -0.2309 | 0.0065 | -0.1331 | -35.5231
-4.5 | -0.1703 | 0.00635 | -0.1339 | -26.8189
-4 | -0.1099 | 0.00627 | -0.1346 | -17.5279
-3.5 | -0.0494 | 0.00622 | -0.1352 | -7.9421
-3 | 0.0116 | 0.00612 | -0.136 | 1.8954
-2.5 | 0.0724 | 0.00601 | -0.1367 | 12.0466
-2 | 0.1328 | 0.00597 | -0.1372 | 22.2446
-1.5 | 0.1937 | 0.00588 | -0.1379 | 32.9422
-1 | 0.2543 | 0.00582 | -0.1385 | 43.6942
-0.5 | 0.3147 | 0.00577 | -0.139 | 54.5407
0 | 0.3748 | 0.00576 | -0.1394 | 65.0694
0.5 | 0.4347 | 0.00582 | -0.1397 | 74.6907
1 | 0.4942 | 0.00589 | -0.1399 | 83.9049
1.5 | 0.5533 | 0.00599 | -0.14 | 92.3706
2 | 0.6107 | 0.00618 | -0.1398 | 98.8188
2.5 | 0.668 | 0.00637 | -0.1395 | 104.8666
3 | 0.7245 | 0.00659 | -0.1391 | 109.9393
3.5 | 0.7778 | 0.00698 | -0.1381 | 111.4327
4 | 0.831 | 0.00736 | -0.1371 | 112.9076
4.5 | 0.8833 | 0.00777 | -0.1359 | 113.6808
5 | 0.9343 | 0.00824 | -0.1344 | 113.3859
5.5 | 0.9849 | 0.00871 | -0.1328 | 113.0769
6 | 1.035 | 0.00917 | -0.1312 | 112.868
6.5 | 1.085 | 0.00961 | -0.1295 | 112.9032
7 | 1.134 | 0.01005 | -0.1276 | 112.8358
7.5 | 1.1831 | 0.01044 | -0.1257 | 113.3238
8 | 1.2296 | 0.01089 | -0.1233 | 112.9109
8.5 | 1.27 | 0.01126 | -0.1198 | 112.7886
9 | 1.3086 | 0.01169 | -0.1159 | 111.9418
9.5 | 1.3503 | 0.01209 | -0.1129 | 111.6873
10 | 1.3881 | 0.01266 | -0.1091 | 109.6445
10.5 | 1.4259 | 0.01327 | -0.1054 | 107.4529
11 | 1.4618 | 0.01393 | -0.1016 | 104.939
11.5 | 1.4955 | 0.0147 | -0.0975 | 101.7347
12 | 1.5276 | 0.01557 | -0.0934 | 98.1118
12.5 | 1.5582 | 0.01657 | -0.0894 | 94.0374
13 | 1.587 | 0.01772 | -0.0853 | 89.5598
13.5 | 1.6125 | 0.01911 | -0.0811 | 84.3799
14 | 1.6389 | 0.02058 | -0.0774 | 79.6356
14.5 | 1.6632 | 0.0223 | -0.0738 | 74.583
15 | 1.6839 | 0.02437 | -0.0702 | 69.0973
15.5 | 1.7048 | 0.0266 | -0.0669 | 64.0902
16 | 1.7242 | 0.0291 | -0.064 | 59.2509
16.5 | 1.7429 | 0.03183 | -0.0614 | 54.7565
17 | 1.7605 | 0.03481 | -0.059 | 50.5745
17.5 | 1.775 | 0.03826 | -0.057 | 46.3931
18 | 1.7877 | 0.04204 | -0.0552 | 42.5238
18.5 | 1.7979 | 0.04629 | -0.0539 | 38.8399
19 | 1.8059 | 0.05096 | -0.0529 | 35.4376
19.5 | 1.8139 | 0.05583 | -0.0523 | 32.4897
20 | 1.8165 | 0.06159 | -0.0522 | 29.4934

## 131. Re 12M Mach 0.10 (2)
BIGFOIL.COM POLAR EXPORT
NREL S823
NREL S823 |  |  |  | Cl Max: | 1.686 | at alpha= | 13 | deg
JavaFoil+Calcfoil stall+Eppler ext transition |  |  |  | L/D Max: | 130.943 | at alpha= | 7.5 | deg
Re: | 12000000 |  |  | Cd Min: | 0.00639 | at alpha= | -3 | deg
Mach: | 0.1 |  |  | Cl=0 at alpha= | -3.6129 | deg
|  |  |  | @ Cl=0.1, Cd= | 0.0064008
|  |  |  | @ Cl=0.4, Cd= | 0.0065095
|  |  |  | @ Cl=0.6, Cd= | 0.0067572
alpha (deg) | Cl | Cd | Cm | Cl/Cd
-20 | -1.327 | 0.1055 | -0.093 | -12.575
-19.5 | -1.327 | 0.10056 | -0.094 | -13.192
-19 | -1.323 | 0.09588 | -0.095 | -13.796
-18.5 | -1.315 | 0.09238 | -0.095 | -14.238
-18 | -1.304 | 0.08806 | -0.096 | -14.806
-17.5 | -1.293 | 0.08186 | -0.098 | -15.797
-17 | -1.282 | 0.07393 | -0.1 | -17.345
-16.5 | -1.261 | 0.0695 | -0.101 | -18.147
-16 | -1.235 | 0.06527 | -0.102 | -18.915
-15.5 | -1.195 | 0.06129 | -0.103 | -19.5
-15 | -1.155 | 0.05744 | -0.104 | -20.098
-14.5 | -1.113 | 0.05393 | -0.105 | -20.637
-14 | -1.07 | 0.05053 | -0.106 | -21.183
-13.5 | -1.027 | 0.04713 | -0.108 | -21.801
-13 | -0.983 | 0.0439 | -0.109 | -22.399
-12.5 | -0.938 | 0.04087 | -0.11 | -22.962
-12 | -0.892 | 0.03778 | -0.111 | -23.625
-11.5 | -0.846 | 0.03505 | -0.112 | -24.127
-11 | -0.798 | 0.03237 | -0.113 | -24.663
-10.5 | -0.75 | 0.02999 | -0.115 | -25.006
-10 | -0.701 | 0.02772 | -0.116 | -25.27
-9.5 | -0.651 | 0.02558 | -0.117 | -25.435
-9 | -0.6 | 0.02358 | -0.118 | -25.427
-8.5 | -0.548 | 0.0218 | -0.119 | -25.138
-8 | -0.508 | 0.01371 | -0.125 | -37.046
-7.5 | -0.453 | 0.01274 | -0.127 | -35.588
-7 | -0.398 | 0.01181 | -0.128 | -33.689
-6.5 | -0.342 | 0.01098 | -0.129 | -31.119
-6 | -0.285 | 0.00847 | -0.13 | -33.612
-5.5 | -0.227 | 0.00861 | -0.131 | -26.338
-5 | -0.168 | 0.00811 | -0.133 | -20.745
-4.5 | -0.109 | 0.00836 | -0.134 | -12.996
-4 | -0.048 | 0.00868 | -0.136 | -5.543
-3.5 | 0.014 | 0.00884 | -0.138 | 1.54
-3 | 0.077 | 0.00639 | -0.141 | 12.109
-2.5 | 0.141 | 0.00642 | -0.141 | 21.967
-2 | 0.205 | 0.00646 | -0.141 | 31.729
-1.5 | 0.269 | 0.00645 | -0.142 | 41.68
-1 | 0.333 | 0.00641 | -0.142 | 51.908
-0.5 | 0.397 | 0.00651 | -0.142 | 60.998
0 | 0.461 | 0.0065 | -0.143 | 70.942
0.5 | 0.525 | 0.0066 | -0.143 | 79.593
1 | 0.589 | 0.00674 | -0.143 | 87.517
1.5 | 0.653 | 0.00684 | -0.144 | 95.426
2 | 0.717 | 0.00703 | -0.144 | 101.893
2.5 | 0.78 | 0.00726 | -0.144 | 107.398
3 | 0.843 | 0.00754 | -0.144 | 111.807
3.5 | 0.906 | 0.00785 | -0.145 | 115.436
4 | 0.968 | 0.00796 | -0.145 | 121.588
4.5 | 1.03 | 0.00827 | -0.145 | 124.558
5 | 1.09 | 0.0086 | -0.145 | 126.765
5.5 | 1.149 | 0.00894 | -0.145 | 128.513
6 | 1.206 | 0.00933 | -0.145 | 129.202
6.5 | 1.261 | 0.00975 | -0.145 | 129.315
7 | 1.314 | 0.01007 | -0.146 | 130.495
7.5 | 1.366 | 0.01043 | -0.146 | 130.943
8 | 1.414 | 0.01095 | -0.146 | 129.114
8.5 | 1.46 | 0.01137 | -0.146 | 128.459
9 | 1.503 | 0.01684 | -0.146 | 89.236
9.5 | 1.542 | 0.01755 | -0.146 | 87.862
10 | 1.578 | 0.01856 | -0.146 | 85.052
10.5 | 1.61 | 0.01904 | -0.146 | 84.586
11 | 1.638 | 0.02035 | -0.146 | 80.513
11.5 | 1.654 | 0.01781 | -0.145 | 92.846
12 | 1.669 | 0.01729 | -0.144 | 96.548
12.5 | 1.681 | 0.01804 | -0.144 | 93.2
13 | 1.686 | 0.01709 | -0.143 | 98.637
13.5 | 1.684 | 0.02145 | -0.143 | 78.5
14 | 1.679 | 0.02273 | -0.142 | 73.877
14.5 | 1.67 | 0.02412 | -0.141 | 69.218
15 | 1.657 | 0.02577 | -0.14 | 64.286
15.5 | 1.64 | 0.02756 | -0.139 | 59.508
16 | 1.62 | 0.02955 | -0.138 | 54.812
16.5 | 1.596 | 0.03169 | -0.137 | 50.377
17 | 1.569 | 0.03432 | -0.136 | 45.728
17.5 | 1.54 | 0.03702 | -0.135 | 41.595
18 | 1.508 | 0.04005 | -0.134 | 37.662

## 132. Re 12M Mach 0.25 (1)
BIGFOIL.COM POLAR EXPORT
NREL S823
NREL S823 |  |  |  | Cl Max: | 1.7534 | at alpha= | 19 | deg
XFOIL ncrit=9 |  |  |  | L/D Max: | 115.371 | at alpha= | 4 | deg
Re: | 12000000 |  |  | Cd Min: | 0.00584 | at alpha= | -0.5 | deg
Mach: | 0.25 |  |  | Cl=0 at alpha= | -3.0198 | deg
|  |  |  | @ Cl=0.1, Cd= | 0.0061263
|  |  |  | @ Cl=0.4, Cd= | 0.0058561
|  |  |  | @ Cl=0.6, Cd= | 0.0061458
alpha (deg) | Cl | Cd | Cm | Cl/Cd
-16.5 | -0.7202 | 0.10239 | -0.0815 | -7.0339
-16 | -0.772 | 0.08841 | -0.0889 | -8.732
-15.5 | -0.7777 | 0.08051 | -0.0939 | -9.6597
-15 | -0.7854 | 0.07267 | -0.0989 | -10.8078
-14.5 | -0.7851 | 0.06726 | -0.1006 | -11.6726
-14 | -0.805 | 0.06115 | -0.1004 | -13.1643
-13.5 | -0.8348 | 0.05233 | -0.1048 | -15.9526
-13 | -0.875 | 0.04213 | -0.1104 | -20.769
-11.5 | -1.0253 | 0.01048 | -0.133 | -97.834
-11 | -0.9774 | 0.00978 | -0.1322 | -99.9387
-10.5 | -0.926 | 0.00909 | -0.1317 | -101.8702
-10 | -0.8675 | 0.00879 | -0.1318 | -98.6917
-9.5 | -0.8077 | 0.00854 | -0.1321 | -94.5785
-9 | -0.7471 | 0.00831 | -0.1324 | -89.9037
-8.5 | -0.6864 | 0.00804 | -0.1328 | -85.3731
-8 | -0.6256 | 0.00774 | -0.1333 | -80.8269
-7.5 | -0.564 | 0.00748 | -0.1338 | -75.4011
-7 | -0.5016 | 0.00727 | -0.1344 | -68.9959
-6.5 | -0.4389 | 0.00711 | -0.135 | -61.73
-6 | -0.3761 | 0.00698 | -0.1356 | -53.8825
-5.5 | -0.3133 | 0.00687 | -0.1362 | -45.6041
-5 | -0.2504 | 0.00675 | -0.1368 | -37.0963
-4.5 | -0.187 | 0.0066 | -0.1375 | -28.3333
-4 | -0.1238 | 0.00644 | -0.1382 | -19.2236
-3.5 | -0.0608 | 0.00635 | -0.1388 | -9.5748
-3 | 0.0025 | 0.00628 | -0.1394 | 0.39809
-2.5 | 0.0661 | 0.00618 | -0.1401 | 10.6958
-2 | 0.1292 | 0.00608 | -0.1407 | 21.25
-1.5 | 0.1923 | 0.00603 | -0.1412 | 31.8905
-1 | 0.2556 | 0.00593 | -0.1418 | 43.1029
-0.5 | 0.3186 | 0.00584 | -0.1423 | 54.5548
0 | 0.3811 | 0.00585 | -0.1426 | 65.1453
0.5 | 0.4434 | 0.00587 | -0.1429 | 75.5366
1 | 0.5053 | 0.00594 | -0.143 | 85.0673
1.5 | 0.5668 | 0.00604 | -0.143 | 93.8411
2 | 0.6264 | 0.00623 | -0.1427 | 100.5457
2.5 | 0.6864 | 0.0064 | -0.1424 | 107.25
3 | 0.7445 | 0.00665 | -0.1417 | 111.9549
3.5 | 0.7993 | 0.00706 | -0.1404 | 113.2153
4 | 0.8549 | 0.00741 | -0.1392 | 115.3711
4.5 | 0.9073 | 0.0079 | -0.1374 | 114.8481
5 | 0.9603 | 0.00834 | -0.1357 | 115.1439
5.5 | 1.0108 | 0.00888 | -0.1335 | 113.8288
6 | 1.0609 | 0.00939 | -0.1311 | 112.9819
6.5 | 1.1111 | 0.00985 | -0.1288 | 112.802
7 | 1.159 | 0.01035 | -0.126 | 111.9807
7.5 | 1.1999 | 0.01075 | -0.1217 | 111.6186
8 | 1.2394 | 0.01125 | -0.1173 | 110.1689
8.5 | 1.2822 | 0.01178 | -0.1136 | 108.8455
9 | 1.3222 | 0.01237 | -0.1095 | 106.8876
9.5 | 1.3611 | 0.01303 | -0.1053 | 104.4589
10 | 1.401 | 0.01365 | -0.1015 | 102.6374
10.5 | 1.4365 | 0.01449 | -0.097 | 99.1373
11 | 1.4696 | 0.01546 | -0.0923 | 95.0582
11.5 | 1.5004 | 0.01662 | -0.0877 | 90.2768
12 | 1.5303 | 0.01794 | -0.0832 | 85.301
12.5 | 1.5583 | 0.01947 | -0.0788 | 80.036
13 | 1.5847 | 0.02124 | -0.0746 | 74.6092
13.5 | 1.6084 | 0.02333 | -0.0706 | 68.9413
14 | 1.6319 | 0.02563 | -0.0669 | 63.6715
14.5 | 1.6542 | 0.02818 | -0.0636 | 58.7012
15 | 1.6752 | 0.03103 | -0.0605 | 53.9865
15.5 | 1.6926 | 0.03435 | -0.0578 | 49.2751
16 | 1.7094 | 0.03795 | -0.0554 | 45.0435
16.5 | 1.7217 | 0.04217 | -0.0534 | 40.8276
17 | 1.7337 | 0.04664 | -0.0518 | 37.172
17.5 | 1.742 | 0.05176 | -0.0507 | 33.6553
18 | 1.7479 | 0.05733 | -0.05 | 30.4884
18.5 | 1.7496 | 0.06367 | -0.05 | 27.4792
19 | 1.7534 | 0.06998 | -0.0503 | 25.0557
19.5 | 1.7512 | 0.07732 | -0.0514 | 22.6487
20 | 1.7503 | 0.08465 | -0.0528 | 20.6769

## 133. Re 12M Mach 0.25 (2)
BIGFOIL.COM POLAR EXPORT
NREL S823
NREL S823 |  |  |  | Cl Max: | 1.618 | at alpha= | 11.5 | deg
JavaFoil+Calcfoil stall+Eppler ext transition |  |  |  | L/D Max: | 128.031 | at alpha= | 7 | deg
Re: | 12000000 |  |  | Cd Min: | 0.00651 | at alpha= | -2 | deg
Mach: | 0.25 |  |  | Cl=0 at alpha= | -3.6111 | deg
|  |  |  | @ Cl=0.1, Cd= | 0.0078328
|  |  |  | @ Cl=0.4, Cd= | 0.0066418
|  |  |  | @ Cl=0.6, Cd= | 0.0068282
alpha (deg) | Cl | Cd | Cm | Cl/Cd
-20 | -1.194 | 0.11497 | -0.095 | -10.383
-19.5 | -1.219 | 0.1085 | -0.096 | -11.234
-19 | -1.238 | 0.10321 | -0.097 | -11.992
-18.5 | -1.25 | 0.09845 | -0.097 | -12.698
-18 | -1.256 | 0.09376 | -0.098 | -13.397
-17.5 | -1.256 | 0.08941 | -0.099 | -14.044
-17 | -1.249 | 0.085 | -0.1 | -14.697
-16.5 | -1.237 | 0.08113 | -0.1 | -15.247
-16 | -1.216 | 0.07726 | -0.101 | -15.746
-15.5 | -1.181 | 0.07208 | -0.102 | -16.388
-15 | -1.151 | 0.06407 | -0.105 | -17.967
-14.5 | -1.112 | 0.06025 | -0.106 | -18.45
-14 | -1.072 | 0.05604 | -0.108 | -19.124
-13.5 | -1.03 | 0.05227 | -0.109 | -19.71
-13 | -0.988 | 0.04869 | -0.11 | -20.285
-12.5 | -0.944 | 0.04528 | -0.111 | -20.843
-12 | -0.899 | 0.04177 | -0.112 | -21.526
-11.5 | -0.853 | 0.03874 | -0.114 | -22.021
-11 | -0.806 | 0.03576 | -0.115 | -22.549
-10.5 | -0.758 | 0.03304 | -0.116 | -22.942
-10 | -0.709 | 0.0305 | -0.117 | -23.249
-9.5 | -0.659 | 0.02816 | -0.119 | -23.398
-9 | -0.608 | 0.02601 | -0.12 | -23.368
-8.5 | -0.556 | 0.02398 | -0.121 | -23.175
-8 | -0.515 | 0.01544 | -0.127 | -33.357
-7.5 | -0.46 | 0.01428 | -0.128 | -32.202
-7 | -0.404 | 0.01332 | -0.13 | -30.305
-6.5 | -0.347 | 0.01227 | -0.131 | -28.258
-6 | -0.289 | 0.01141 | -0.132 | -25.32
-5.5 | -0.23 | 0.0106 | -0.133 | -21.726
-5 | -0.171 | 0.00828 | -0.135 | -20.63
-4.5 | -0.11 | 0.00844 | -0.136 | -13.077
-4 | -0.049 | 0.00798 | -0.138 | -6.12
-3.5 | 0.014 | 0.00826 | -0.139 | 1.664
-3 | 0.078 | 0.00846 | -0.141 | 9.171
-2.5 | 0.145 | 0.00655 | -0.145 | 22.123
-2 | 0.21 | 0.00651 | -0.145 | 32.291
-1.5 | 0.276 | 0.00657 | -0.146 | 42.016
-1 | 0.342 | 0.00651 | -0.146 | 52.552
-0.5 | 0.408 | 0.00666 | -0.146 | 61.222
0 | 0.474 | 0.00662 | -0.147 | 71.602
0.5 | 0.54 | 0.00671 | -0.147 | 80.399
1 | 0.606 | 0.00684 | -0.147 | 88.547
1.5 | 0.671 | 0.00697 | -0.148 | 96.196
2 | 0.736 | 0.00717 | -0.148 | 102.732
2.5 | 0.801 | 0.00742 | -0.148 | 108.033
3 | 0.866 | 0.00772 | -0.148 | 112.124
3.5 | 0.93 | 0.00805 | -0.149 | 115.568
4 | 0.994 | 0.00817 | -0.149 | 121.673
4.5 | 1.057 | 0.0085 | -0.149 | 124.37
5 | 1.119 | 0.00888 | -0.149 | 126.016
5.5 | 1.178 | 0.00924 | -0.149 | 127.589
6 | 1.236 | 0.00966 | -0.149 | 127.976
6.5 | 1.291 | 0.01018 | -0.149 | 126.907
7 | 1.344 | 0.0105 | -0.15 | 128.031
7.5 | 1.394 | 0.01122 | -0.15 | 124.283
8 | 1.441 | 0.01158 | -0.15 | 124.419
8.5 | 1.484 | 0.01221 | -0.15 | 121.468
9 | 1.522 | 0.01801 | -0.15 | 84.498
9.5 | 1.556 | 0.0189 | -0.15 | 82.295
10 | 1.584 | 0.0202 | -0.15 | 78.415
10.5 | 1.601 | 0.01766 | -0.149 | 90.627
11 | 1.612 | 0.01723 | -0.149 | 93.577
11.5 | 1.618 | 0.01819 | -0.148 | 88.988
12 | 1.615 | 0.0175 | -0.147 | 92.25
12.5 | 1.602 | 0.02191 | -0.147 | 73.141
13 | 1.583 | 0.02334 | -0.146 | 67.846
13.5 | 1.557 | 0.02506 | -0.145 | 62.144
14 | 1.526 | 0.02673 | -0.144 | 57.081
14.5 | 1.486 | 0.02886 | -0.143 | 51.499
15 | 1.439 | 0.0314 | -0.142 | 45.85
15.5 | 1.387 | 0.03419 | -0.141 | 40.57
16 | 1.328 | 0.03754 | -0.139 | 35.376
16.5 | 1.264 | 0.04134 | -0.138 | 30.581

## 134. Re 12M Mach 0.50 (1)
BIGFOIL.COM POLAR EXPORT
NREL S823
NREL S823 |  |  |  | Cl Max: | 1.522 | at alpha= | 12.5 | deg
XFOIL ncrit=9 |  |  |  | L/D Max: | 121.325 | at alpha= | 3.5 | deg
Re: | 12000000 |  |  | Cd Min: | 0.00623 | at alpha= | 0.5 | deg
Mach: | 0.5 |  |  | Cl=0 at alpha= | -2.6738 | deg
|  |  |  | @ Cl=0.1, Cd= | 0.0067434
|  |  |  | @ Cl=0.4, Cd= | 0.0063109
|  |  |  | @ Cl=0.6, Cd= | 0.0063037
alpha (deg) | Cl | Cd | Cm | Cl/Cd
-13.5 | -0.8312 | 0.06912 | -0.1242 | -12.0255
-13 | -0.8214 | 0.06338 | -0.1279 | -12.9599
-12.5 | -0.8003 | 0.05866 | -0.1311 | -13.643
-11 | -0.7641 | 0.04193 | -0.1469 | -18.2232
-10.5 | -0.7559 | 0.03355 | -0.1597 | -22.5306
-10 | -0.7782 | 0.02656 | -0.1638 | -29.2997
-9.5 | -0.8137 | 0.02013 | -0.1642 | -40.4223
-9 | -0.8284 | 0.01563 | -0.1619 | -53.0006
-8.5 | -0.8296 | 0.01253 | -0.1582 | -66.2091
-8 | -0.7803 | 0.01102 | -0.1574 | -70.8076
-7.5 | -0.7159 | 0.01026 | -0.1562 | -69.7758
-7 | -0.647 | 0.00964 | -0.1552 | -67.1162
-6.5 | -0.5753 | 0.00912 | -0.1546 | -63.0811
-6 | -0.5018 | 0.0087 | -0.1541 | -57.6782
-5.5 | -0.4274 | 0.00831 | -0.1539 | -51.432
-5 | -0.3519 | 0.00796 | -0.1539 | -44.2085
-4.5 | -0.2764 | 0.00766 | -0.154 | -36.0836
-4 | -0.2009 | 0.00745 | -0.154 | -26.9664
-3.5 | -0.125 | 0.00727 | -0.1542 | -17.1939
-3 | -0.049 | 0.0071 | -0.1544 | -6.9014
-2.5 | 0.0261 | 0.00692 | -0.1546 | 3.7717
-2 | 0.1014 | 0.00674 | -0.1549 | 15.0445
-1.5 | 0.1768 | 0.00663 | -0.1552 | 26.6667
-1 | 0.2513 | 0.00654 | -0.1553 | 38.4251
-0.5 | 0.3262 | 0.00641 | -0.1556 | 50.8892
0 | 0.4007 | 0.00631 | -0.1557 | 63.5024
0.5 | 0.4745 | 0.00623 | -0.1558 | 76.1637
1 | 0.5474 | 0.00626 | -0.1555 | 87.4441
1.5 | 0.6196 | 0.00632 | -0.1549 | 98.038
2 | 0.6906 | 0.00646 | -0.1541 | 106.904
2.5 | 0.7586 | 0.00669 | -0.1526 | 113.3931
3 | 0.8255 | 0.00695 | -0.1508 | 118.777
3.5 | 0.8881 | 0.00732 | -0.1482 | 121.3251
4 | 0.9435 | 0.00788 | -0.1443 | 119.7335
4.5 | 0.9931 | 0.00836 | -0.1391 | 118.7919
5 | 1.0364 | 0.00894 | -0.1329 | 115.9284
5.5 | 1.0867 | 0.00956 | -0.1278 | 113.6715
6 | 1.1278 | 0.0104 | -0.1213 | 108.4423
6.5 | 1.1693 | 0.01128 | -0.115 | 103.6613
7 | 1.2097 | 0.01227 | -0.1086 | 98.5901
7.5 | 1.2471 | 0.01344 | -0.1021 | 92.7902
8 | 1.2842 | 0.01479 | -0.0958 | 86.8289
8.5 | 1.3208 | 0.01636 | -0.0899 | 80.7335
9 | 1.3533 | 0.01834 | -0.0839 | 73.7895
9.5 | 1.3863 | 0.02057 | -0.0786 | 67.3943
10 | 1.4192 | 0.0231 | -0.0736 | 61.4372
10.5 | 1.4512 | 0.02593 | -0.069 | 55.9661
11 | 1.482 | 0.02911 | -0.0647 | 50.9103
11.5 | 1.5071 | 0.03292 | -0.0606 | 45.7807
12.5 | 1.522 | 0.04414 | -0.0539 | 34.4812
14.5 | 1.3268 | 0.08751 | -0.0594 | 15.1617
15 | 1.2928 | 0.09981 | -0.0639 | 12.9526
15.5 | 1.2632 | 0.11093 | -0.0693 | 11.3874
16 | 1.2283 | 0.12003 | -0.0753 | 10.2333
16.5 | 1.195 | 0.12992 | -0.0823 | 9.198
17 | 1.1652 | 0.14028 | -0.0898 | 8.3062
17.5 | 1.1371 | 0.15105 | -0.0979 | 7.528

## 135. Re 12M Mach 0.50 (2)
BIGFOIL.COM POLAR EXPORT
NREL S823
NREL S823 |  |  |  | Cl Max: | 1.456 | at alpha= | 7.5 | deg
JavaFoil+Calcfoil stall+Eppler ext transition |  |  |  | L/D Max: | 117.326 | at alpha= | 5.5 | deg
Re: | 12000000 |  |  | Cd Min: | 0.0071 | at alpha= | 0 | deg
Mach: | 0.5 |  |  | Cl=0 at alpha= | -3.6119 | deg
|  |  |  | @ Cl=0.1, Cd= | 0.010361
|  |  |  | @ Cl=0.4, Cd= | 0.0091205
|  |  |  | @ Cl=0.6, Cd= | 0.0073111
alpha (deg) | Cl | Cd | Cm | Cl/Cd
-20 | -0.975 | 0.28132 | -0.096 | -3.466
-19.5 | -0.946 | 0.271 | -0.097 | -3.493
-19 | -0.917 | 0.24159 | -0.097 | -3.796
-18.5 | -0.887 | 0.23051 | -0.097 | -3.85
-18 | -0.858 | 0.22904 | -0.097 | -3.744
-17.5 | -0.828 | 0.22042 | -0.097 | -3.755
-17 | -0.797 | 0.21028 | -0.097 | -3.792
-16.5 | -0.768 | 0.20644 | -0.097 | -3.718
-16 | -0.738 | 0.19184 | -0.097 | -3.848
-15.5 | -0.709 | 0.18087 | -0.097 | -3.919
-15 | -0.68 | 0.15405 | -0.098 | -4.415
-14.5 | -0.65 | 0.14639 | -0.098 | -4.443
-14 | -0.62 | 0.14105 | -0.098 | -4.398
-13.5 | -0.59 | 0.13412 | -0.098 | -4.399
-13 | -0.56 | 0.11952 | -0.098 | -4.689
-12.5 | -0.53 | 0.10919 | -0.097 | -4.857
-12 | -0.735 | 0.08075 | -0.107 | -9.103
-11.5 | -0.75 | 0.07174 | -0.11 | -10.45
-11 | -0.751 | 0.05926 | -0.118 | -12.669
-10.5 | -0.726 | 0.05455 | -0.119 | -13.306
-10 | -0.692 | 0.05026 | -0.12 | -13.778
-9.5 | -0.653 | 0.04638 | -0.12 | -14.077
-9 | -0.617 | 0.04006 | -0.125 | -15.391
-8.5 | -0.571 | 0.03637 | -0.127 | -15.689
-8 | -0.521 | 0.03316 | -0.129 | -15.716
-7.5 | -0.478 | 0.02272 | -0.136 | -21.034
-7 | -0.422 | 0.02093 | -0.137 | -20.172
-6.5 | -0.364 | 0.01931 | -0.139 | -18.87
-6 | -0.305 | 0.01774 | -0.14 | -17.196
-5.5 | -0.244 | 0.01633 | -0.142 | -14.93
-5 | -0.181 | 0.01508 | -0.143 | -12.019
-4.5 | -0.117 | 0.01385 | -0.145 | -8.467
-4 | -0.052 | 0.01277 | -0.146 | -4.07
-3.5 | 0.015 | 0.01176 | -0.148 | 1.245
-3 | 0.083 | 0.01077 | -0.15 | 7.677
-2.5 | 0.152 | 0.00911 | -0.152 | 16.678
-2 | 0.223 | 0.00838 | -0.154 | 26.573
-1.5 | 0.295 | 0.00862 | -0.156 | 34.23
-1 | 0.369 | 0.00898 | -0.158 | 41.049
-0.5 | 0.444 | 0.00932 | -0.16 | 47.664
0 | 0.529 | 0.0071 | -0.164 | 74.418
0.5 | 0.603 | 0.00732 | -0.164 | 82.271
1 | 0.676 | 0.0074 | -0.165 | 91.38
1.5 | 0.749 | 0.00764 | -0.165 | 97.992
2 | 0.822 | 0.0079 | -0.165 | 104.018
2.5 | 0.894 | 0.0082 | -0.166 | 109.067
3 | 0.966 | 0.00862 | -0.166 | 112.074
3.5 | 1.037 | 0.00906 | -0.166 | 114.469
4 | 1.107 | 0.00953 | -0.166 | 116.14
4.5 | 1.176 | 0.01007 | -0.166 | 116.814
5 | 1.242 | 0.01069 | -0.167 | 116.232
5.5 | 1.303 | 0.0111 | -0.167 | 117.326
6 | 1.358 | 0.01194 | -0.167 | 113.76
6.5 | 1.406 | 0.01276 | -0.167 | 110.149
7 | 1.442 | 0.01384 | -0.167 | 104.185
7.5 | 1.456 | 0.01836 | -0.167 | 79.313
8 | 1.442 | 0.01837 | -0.166 | 78.514
8.5 | 1.367 | 0.01804 | -0.165 | 75.799
9 | 0.897 | 0.02292 | -0.164 | 39.129
9.5 | 0.925 | 0.0251 | -0.163 | 36.843
10 | 0.944 | 0.03021 | -0.16 | 31.25
10.5 | 0.968 | 0.03312 | -0.158 | 29.234
11 | 0.994 | 0.03704 | -0.156 | 26.828
11.5 | 1.009 | 0.04444 | -0.152 | 22.695
12 | 1.051 | 0.04083 | -0.154 | 25.739
12.5 | 1.077 | 0.04495 | -0.153 | 23.965

## 136. Re 14M Mach 0.00 (1)
BIGFOIL.COM POLAR EXPORT
NREL S823
NREL S823 |  |  |  | Cl Max: | 1.8474 | at alpha= | 20 | deg
XFOIL ncrit=9 |  |  |  | L/D Max: | 116.058 | at alpha= | 9 | deg
Re: | 14000000 |  |  | Cd Min: | 0.00568 | at alpha= | -0.5 | deg
Mach: | 0 |  |  | Cl=0 at alpha= | -3.1171 | deg
|  |  |  | @ Cl=0.1, Cd= | 0.005872
|  |  |  | @ Cl=0.4, Cd= | 0.0057129
|  |  |  | @ Cl=0.6, Cd= | 0.006081
alpha (deg) | Cl | Cd | Cm | Cl/Cd
-18.5 | -0.8303 | 0.1114 | -0.0667 | -7.4533
-18 | -0.8937 | 0.09529 | -0.0747 | -9.3787
-17.5 | -0.9037 | 0.08685 | -0.0798 | -10.4053
-17 | -0.9085 | 0.07928 | -0.0846 | -11.4594
-16.5 | -0.8973 | 0.07376 | -0.0886 | -12.1651
-16 | -0.9069 | 0.06583 | -0.0938 | -13.7764
-15.5 | -0.9175 | 0.05796 | -0.0991 | -15.8299
-15 | -0.9317 | 0.04985 | -0.1042 | -18.6901
-14.5 | -0.9757 | 0.0428 | -0.1019 | -22.7967
-14 | -0.9887 | 0.03608 | -0.105 | -27.403
-13.5 | -0.9928 | 0.02937 | -0.11 | -33.8032
-13 | -0.9708 | 0.02417 | -0.1169 | -40.1655
-12.5 | -0.8689 | 0.0199 | -0.1369 | -43.6633
-11.5 | -0.9724 | 0.00938 | -0.1241 | -103.6674
-11 | -0.9249 | 0.00863 | -0.124 | -107.1727
-10.5 | -0.8721 | 0.00812 | -0.1244 | -107.4015
-10 | -0.8155 | 0.00791 | -0.125 | -103.0973
-9.5 | -0.7579 | 0.00773 | -0.1257 | -98.0466
-9 | -0.6999 | 0.00755 | -0.1265 | -92.702
-8.5 | -0.6421 | 0.0073 | -0.1272 | -87.9589
-8 | -0.5841 | 0.00703 | -0.128 | -83.0868
-7.5 | -0.5251 | 0.00688 | -0.1288 | -76.3227
-7 | -0.4659 | 0.00677 | -0.1296 | -68.8183
-6.5 | -0.4064 | 0.00666 | -0.1304 | -61.021
-6 | -0.3465 | 0.00656 | -0.1312 | -52.8201
-5.5 | -0.2866 | 0.00645 | -0.132 | -44.4341
-5 | -0.2267 | 0.00634 | -0.1327 | -35.7571
-4.5 | -0.1669 | 0.00622 | -0.1335 | -26.8328
-4 | -0.1066 | 0.00611 | -0.1342 | -17.4468
-3.5 | -0.0461 | 0.00604 | -0.135 | -7.6325
-3 | 0.0141 | 0.00599 | -0.1356 | 2.3539
-2.5 | 0.0744 | 0.00591 | -0.1363 | 12.5888
-2 | 0.135 | 0.00582 | -0.137 | 23.1959
-1.5 | 0.1951 | 0.00579 | -0.1376 | 33.696
-1 | 0.2551 | 0.00573 | -0.1382 | 44.5201
-0.5 | 0.3149 | 0.00568 | -0.1387 | 55.4401
0 | 0.3745 | 0.0057 | -0.1391 | 65.7018
0.5 | 0.434 | 0.00573 | -0.1394 | 75.7417
1 | 0.4931 | 0.00581 | -0.1396 | 84.8709
1.5 | 0.5517 | 0.00592 | -0.1397 | 93.1926
2 | 0.6087 | 0.00611 | -0.1395 | 99.6236
2.5 | 0.6648 | 0.00634 | -0.1392 | 104.858
3 | 0.7203 | 0.00661 | -0.1386 | 108.9713
3.5 | 0.7741 | 0.00696 | -0.1378 | 111.2213
4 | 0.8268 | 0.00736 | -0.1368 | 112.337
4.5 | 0.8801 | 0.00771 | -0.1359 | 114.1505
5 | 0.9306 | 0.00819 | -0.1344 | 113.6264
5.5 | 0.9821 | 0.0086 | -0.1331 | 114.1977
6 | 1.0328 | 0.00902 | -0.1317 | 114.5011
6.5 | 1.0831 | 0.00944 | -0.1301 | 114.7352
7 | 1.1336 | 0.00981 | -0.1286 | 115.5556
7.5 | 1.1825 | 0.01022 | -0.1268 | 115.7045
8 | 1.2308 | 0.01061 | -0.1249 | 116.0038
8.5 | 1.2776 | 0.01101 | -0.1228 | 116.04
9 | 1.3161 | 0.01134 | -0.119 | 116.0582
10 | 1.3954 | 0.0122 | -0.1122 | 114.377
10.5 | 1.4321 | 0.01277 | -0.1084 | 112.1457
11 | 1.4689 | 0.01338 | -0.1047 | 109.7833
11.5 | 1.5046 | 0.01403 | -0.101 | 107.2416
12 | 1.5369 | 0.01482 | -0.0969 | 103.7045
12.5 | 1.5691 | 0.01566 | -0.093 | 100.198
13 | 1.5983 | 0.01669 | -0.0889 | 95.7639
13.5 | 1.6263 | 0.01784 | -0.0849 | 91.1603
14 | 1.6527 | 0.01915 | -0.081 | 86.3029
14.5 | 1.6771 | 0.0207 | -0.0772 | 81.0193
15 | 1.7004 | 0.02243 | -0.0736 | 75.8092
15.5 | 1.7215 | 0.02443 | -0.0702 | 70.4666
16 | 1.7431 | 0.02654 | -0.0671 | 65.6782
16.5 | 1.7632 | 0.02892 | -0.0643 | 60.9682
17 | 1.7803 | 0.03168 | -0.0616 | 56.1963
17.5 | 1.7979 | 0.03458 | -0.0594 | 51.9925
18 | 1.8102 | 0.03811 | -0.0573 | 47.4993
18.5 | 1.8224 | 0.04185 | -0.0556 | 43.546
19 | 1.833 | 0.04594 | -0.0542 | 39.8999
19.5 | 1.84 | 0.05062 | -0.0532 | 36.3493
20 | 1.8474 | 0.05545 | -0.0526 | 33.3165

## 137. Re 14M Mach 0.00 (2)
BIGFOIL.COM POLAR EXPORT
NREL S823
NREL S823 |  |  |  | Cl Max: | 1.703 | at alpha= | 13.5 | deg
JavaFoil+Calcfoil stall+Eppler ext transition |  |  |  | L/D Max: | 133.697 | at alpha= | 7.5 | deg
Re: | 14000000 |  |  | Cd Min: | 0.00631 | at alpha= | -3 | deg
Mach: | 0 |  |  | Cl=0 at alpha= | -3.6129 | deg
|  |  |  | @ Cl=0.1, Cd= | 0.0063173
|  |  |  | @ Cl=0.4, Cd= | 0.006437
|  |  |  | @ Cl=0.6, Cd= | 0.006731
alpha (deg) | Cl | Cd | Cm | Cl/Cd
-20 | -1.342 | 0.10291 | -0.093 | -13.041
-19.5 | -1.339 | 0.09828 | -0.094 | -13.625
-19 | -1.333 | 0.0942 | -0.094 | -14.146
-18.5 | -1.325 | 0.08905 | -0.096 | -14.883
-18 | -1.318 | 0.08174 | -0.098 | -16.125
-17.5 | -1.306 | 0.07565 | -0.099 | -17.26
-17 | -1.286 | 0.07133 | -0.1 | -18.035
-16.5 | -1.264 | 0.06708 | -0.101 | -18.842
-16 | -1.236 | 0.06304 | -0.102 | -19.611
-15.5 | -1.196 | 0.05919 | -0.103 | -20.209
-15 | -1.155 | 0.05551 | -0.104 | -20.814
-14.5 | -1.114 | 0.05181 | -0.106 | -21.5
-14 | -1.071 | 0.04849 | -0.107 | -22.096
-13.5 | -1.028 | 0.04521 | -0.108 | -22.736
-13 | -0.984 | 0.04215 | -0.109 | -23.337
-12.5 | -0.938 | 0.03904 | -0.11 | -24.036
-12 | -0.892 | 0.03619 | -0.111 | -24.661
-11.5 | -0.846 | 0.03355 | -0.112 | -25.205
-11 | -0.798 | 0.03102 | -0.114 | -25.73
-10.5 | -0.749 | 0.02874 | -0.115 | -26.082
-10 | -0.7 | 0.02646 | -0.116 | -26.46
-9.5 | -0.65 | 0.02441 | -0.117 | -26.633
-9 | -0.599 | 0.02255 | -0.118 | -26.573
-8.5 | -0.548 | 0.02089 | -0.119 | -26.209
-8 | -0.508 | 0.01296 | -0.125 | -39.176
-7.5 | -0.453 | 0.01202 | -0.127 | -37.719
-7 | -0.398 | 0.0112 | -0.128 | -35.503
-6.5 | -0.342 | 0.01041 | -0.129 | -32.817
-6 | -0.285 | 0.00867 | -0.13 | -32.811
-5.5 | -0.227 | 0.00817 | -0.131 | -27.749
-5 | -0.168 | 0.00843 | -0.133 | -19.934
-4.5 | -0.109 | 0.00797 | -0.134 | -13.63
-4 | -0.048 | 0.0084 | -0.136 | -5.728
-3.5 | 0.014 | 0.00875 | -0.14 | 1.572
-3 | 0.077 | 0.00631 | -0.14 | 12.203
-2.5 | 0.14 | 0.00633 | -0.14 | 22.183
-2 | 0.204 | 0.00641 | -0.141 | 31.799
-1.5 | 0.268 | 0.00642 | -0.141 | 41.706
-1 | 0.331 | 0.0064 | -0.141 | 51.773
-0.5 | 0.395 | 0.00643 | -0.142 | 61.435
0 | 0.459 | 0.00652 | -0.142 | 70.384
0.5 | 0.523 | 0.00655 | -0.142 | 79.774
1 | 0.587 | 0.0067 | -0.143 | 87.497
1.5 | 0.65 | 0.00685 | -0.143 | 94.804
2 | 0.713 | 0.00704 | -0.143 | 101.323
2.5 | 0.776 | 0.00725 | -0.143 | 107.016
3 | 0.839 | 0.0075 | -0.144 | 111.772
3.5 | 0.901 | 0.00777 | -0.144 | 115.951
4 | 0.963 | 0.00786 | -0.144 | 122.505
4.5 | 1.025 | 0.00815 | -0.144 | 125.673
5 | 1.085 | 0.00846 | -0.144 | 128.309
5.5 | 1.143 | 0.00878 | -0.144 | 130.187
6 | 1.2 | 0.00913 | -0.145 | 131.504
6.5 | 1.255 | 0.00952 | -0.145 | 131.819
7 | 1.309 | 0.0098 | -0.145 | 133.561
7.5 | 1.36 | 0.01017 | -0.145 | 133.697
8 | 1.409 | 0.01059 | -0.145 | 133.036
8.5 | 1.455 | 0.01101 | -0.145 | 132.168
9 | 1.499 | 0.01163 | -0.145 | 128.87
9.5 | 1.539 | 0.01692 | -0.145 | 90.934
10 | 1.576 | 0.01774 | -0.145 | 88.839
10.5 | 1.609 | 0.01833 | -0.145 | 87.805
11 | 1.639 | 0.0194 | -0.145 | 84.487
11.5 | 1.665 | 0.02055 | -0.145 | 81.008
12 | 1.676 | 0.01649 | -0.144 | 101.64
12.5 | 1.691 | 0.01716 | -0.144 | 98.51
13 | 1.701 | 0.01785 | -0.143 | 95.318
13.5 | 1.703 | 0.0203 | -0.142 | 83.916
14 | 1.701 | 0.0214 | -0.142 | 79.49
14.5 | 1.695 | 0.02266 | -0.141 | 74.815
15 | 1.686 | 0.02412 | -0.14 | 69.893
15.5 | 1.674 | 0.02571 | -0.139 | 65.104
16 | 1.658 | 0.02744 | -0.138 | 60.407
16.5 | 1.639 | 0.02937 | -0.138 | 55.798
17 | 1.616 | 0.03169 | -0.137 | 51.007
17.5 | 1.592 | 0.03407 | -0.136 | 46.724
18 | 1.565 | 0.03672 | -0.135 | 42.628
18.5 | 1.536 | 0.03967 | -0.134 | 38.733

## 138. Re 14M Mach 0.00 (3)
BIGFOIL.COM POLAR EXPORT
NREL S823
NREL S823 |  |  |  | Cl Max: | 1.8834 | at alpha= | 20 | deg
NF |  |  |  | L/D Max: | 116.59 | at alpha= | 9.5 | deg
Re: | 14000000 |  |  | Cd Min: | 0.0056223 | at alpha= | -1.5 | deg
Mach: | 0 |  |  | Cl=0 at alpha= | -3.0693 | deg
|  |  |  | @ Cl=0.1, Cd= | 0.005649
|  |  |  | @ Cl=0.4, Cd= | 0.0059238
|  |  |  | @ Cl=0.6, Cd= | 0.0070874
alpha (deg) | Cl | Cd | Cm | Cl/Cd
-20 | -0.91497 | 0.14435 | -0.030112 | -6.3384
-19.5 | -0.93775 | 0.13228 | -0.036199 | -7.0889
-19 | -0.96417 | 0.12018 | -0.043258 | -8.0229
-18.5 | -0.98346 | 0.11103 | -0.050835 | -8.8574
-18 | -0.98594 | 0.10656 | -0.058578 | -9.2524
-17.5 | -1.0086 | 0.096887 | -0.067196 | -10.4103
-17 | -1.0641 | 0.078527 | -0.075353 | -13.5509
-16.5 | -1.1025 | 0.063334 | -0.081858 | -17.4076
-16 | -1.1163 | 0.052616 | -0.087546 | -21.2162
-15.5 | -1.1072 | 0.044374 | -0.094262 | -24.9506
-15 | -1.0706 | 0.037298 | -0.1044 | -28.705
-14.5 | -1.0113 | 0.030998 | -0.11815 | -32.6233
-14 | -0.95948 | 0.02576 | -0.12981 | -37.2469
-13.5 | -0.93345 | 0.021559 | -0.13588 | -43.297
-13 | -0.93101 | 0.018008 | -0.13719 | -51.7003
-12.5 | -0.94751 | 0.014675 | -0.13485 | -64.5646
-12 | -0.96525 | 0.011629 | -0.13035 | -83.0036
-11.5 | -0.95891 | 0.0093149 | -0.12646 | -102.9443
-11 | -0.92387 | 0.0079754 | -0.12467 | -115.8399
-10.5 | -0.87221 | 0.0073943 | -0.1243 | -117.958
-10 | -0.81532 | 0.0071367 | -0.1245 | -114.2435
-9.5 | -0.75769 | 0.006964 | -0.12494 | -108.8004
-9 | -0.70002 | 0.006811 | -0.1255 | -102.7783
-8.5 | -0.64211 | 0.0066676 | -0.12613 | -96.3021
-8 | -0.58366 | 0.0065328 | -0.1268 | -89.3436
-7.5 | -0.52493 | 0.0064047 | -0.12753 | -81.9606
-7 | -0.46609 | 0.0062819 | -0.12829 | -74.1954
-6.5 | -0.40715 | 0.0061675 | -0.12902 | -66.0153
-6 | -0.34815 | 0.0060654 | -0.12972 | -57.3992
-5.5 | -0.2891 | 0.0059768 | -0.13037 | -48.3698
-5 | -0.22994 | 0.0059008 | -0.13099 | -38.9676
-4.5 | -0.17062 | 0.0058357 | -0.13157 | -29.237
-4 | -0.11112 | 0.0057804 | -0.13212 | -19.224
-3.5 | -0.051476 | 0.0057338 | -0.13262 | -8.9775
-3 | 0.0082782 | 0.0056949 | -0.13306 | 1.4536
-2.5 | 0.068094 | 0.0056626 | -0.13345 | 12.0253
-2 | 0.1279 | 0.0056372 | -0.13379 | 22.6888
-1.5 | 0.18756 | 0.0056223 | -0.13407 | 33.3599
-1 | 0.24684 | 0.0056265 | -0.13424 | 43.872
-0.5 | 0.30548 | 0.005665 | -0.13425 | 53.9235
0 | 0.3631 | 0.0057673 | -0.13403 | 62.9595
0.5 | 0.4189 | 0.006004 | -0.13357 | 69.7709
1 | 0.47271 | 0.0064343 | -0.13289 | 73.4674
1.5 | 0.52701 | 0.006819 | -0.13226 | 77.2856
2 | 0.58286 | 0.0070294 | -0.13176 | 82.9183
2.5 | 0.63803 | 0.0072163 | -0.13118 | 88.4153
3 | 0.69183 | 0.0074904 | -0.13025 | 92.3625
3.5 | 0.74217 | 0.0080384 | -0.12863 | 92.3279
4 | 0.78894 | 0.0087817 | -0.12668 | 89.8394
4.5 | 0.84262 | 0.009038 | -0.12564 | 93.2311
5 | 0.89677 | 0.0092361 | -0.12467 | 97.0943
5.5 | 0.94993 | 0.0094694 | -0.1237 | 100.3151
6 | 1.0029 | 0.0097031 | -0.12282 | 103.3627
6.5 | 1.0558 | 0.0099378 | -0.12191 | 106.2413
7 | 1.1077 | 0.010174 | -0.12083 | 108.8755
7.5 | 1.1581 | 0.010414 | -0.11949 | 111.2064
8 | 1.2067 | 0.010658 | -0.11781 | 113.2205
8.5 | 1.2535 | 0.010915 | -0.11578 | 114.842
9 | 1.2984 | 0.011198 | -0.11334 | 115.9489
9.5 | 1.3408 | 0.0115 | -0.11043 | 116.5899
10 | 1.3808 | 0.011869 | -0.10717 | 116.3435
10.5 | 1.4197 | 0.012324 | -0.10377 | 115.1968
11 | 1.4577 | 0.012837 | -0.10036 | 113.5553
11.5 | 1.4948 | 0.013394 | -0.096926 | 111.5999
12 | 1.5305 | 0.014009 | -0.093449 | 109.2478
12.5 | 1.5646 | 0.014701 | -0.089905 | 106.4296
13 | 1.5971 | 0.015489 | -0.086295 | 103.1111
13.5 | 1.6278 | 0.016398 | -0.082623 | 99.2656
14 | 1.6567 | 0.017457 | -0.078909 | 94.8999
14.5 | 1.6839 | 0.018688 | -0.07521 | 90.1049
15 | 1.7097 | 0.020099 | -0.071597 | 85.0635
15.5 | 1.7342 | 0.021684 | -0.068119 | 79.9752
16 | 1.7575 | 0.023446 | -0.064794 | 74.9599
16.5 | 1.7793 | 0.025405 | -0.061643 | 70.0385
17 | 1.7995 | 0.027596 | -0.058701 | 65.2095
17.5 | 1.8179 | 0.030038 | -0.055993 | 60.5193
18 | 1.8343 | 0.032732 | -0.053508 | 56.0421
18.5 | 1.849 | 0.035681 | -0.051237 | 51.8204
19 | 1.862 | 0.03891 | -0.049192 | 47.8547
19.5 | 1.8736 | 0.042452 | -0.0474 | 44.1334
20 | 1.8834 | 0.046335 | -0.045858 | 40.6478

## 139. Re 14M Mach 0.10 (1)
BIGFOIL.COM POLAR EXPORT
NREL S823
NREL S823 |  |  |  | Cl Max: | 1.8366 | at alpha= | 20 | deg
XFOIL ncrit=9 |  |  |  | L/D Max: | 115.702 | at alpha= | 8 | deg
Re: | 14000000 |  |  | Cd Min: | 0.0057 | at alpha= | -0.5 | deg
Mach: | 0.1 |  |  | Cl=0 at alpha= | -3.1038 | deg
|  |  |  | @ Cl=0.1, Cd= | 0.0058964
|  |  |  | @ Cl=0.4, Cd= | 0.0057221
|  |  |  | @ Cl=0.6, Cd= | 0.0060713
alpha (deg) | Cl | Cd | Cm | Cl/Cd
-16.5 | -0.885 | 0.07604 | -0.0889 | -11.6386
-16 | -0.8716 | 0.07075 | -0.0929 | -12.3194
-15.5 | -0.8833 | 0.06267 | -0.0982 | -14.0945
-15 | -0.9015 | 0.05416 | -0.1035 | -16.6451
-14.5 | -0.944 | 0.0471 | -0.1013 | -20.0425
-14 | -0.9584 | 0.04015 | -0.1044 | -23.8705
-13 | -0.9612 | 0.02659 | -0.1159 | -36.1489
-12.5 | -0.8663 | 0.02154 | -0.1362 | -40.2182
-12 | -0.9279 | 0.0139 | -0.1345 | -66.7554
-11.5 | -0.98 | 0.00959 | -0.1254 | -102.1898
-11 | -0.9335 | 0.00877 | -0.1252 | -106.4424
-10.5 | -0.8809 | 0.00822 | -0.1254 | -107.1655
-10 | -0.8238 | 0.008 | -0.126 | -102.975
-9 | -0.7072 | 0.00763 | -0.1274 | -92.6868
-8.5 | -0.6488 | 0.00739 | -0.1281 | -87.7943
-8 | -0.5904 | 0.0071 | -0.1289 | -83.1549
-7.5 | -0.531 | 0.00693 | -0.1296 | -76.6234
-7 | -0.4713 | 0.00681 | -0.1304 | -69.207
-6.5 | -0.4113 | 0.0067 | -0.1311 | -61.3881
-6 | -0.3509 | 0.0066 | -0.1319 | -53.1667
-5.5 | -0.2905 | 0.00649 | -0.1326 | -44.7612
-5 | -0.2301 | 0.00638 | -0.1334 | -36.0658
-4.5 | -0.1697 | 0.00626 | -0.1341 | -27.1086
-4 | -0.1091 | 0.00614 | -0.1349 | -17.7687
-3.5 | -0.0481 | 0.00606 | -0.1356 | -7.9373
-3 | 0.0126 | 0.00601 | -0.1363 | 2.0965
-2.5 | 0.0734 | 0.00594 | -0.1369 | 12.3569
-2 | 0.1344 | 0.00584 | -0.1377 | 23.0137
-1.5 | 0.195 | 0.00581 | -0.1382 | 33.5628
-1 | 0.2554 | 0.00575 | -0.1388 | 44.4174
-0.5 | 0.3157 | 0.0057 | -0.1393 | 55.386
0 | 0.3757 | 0.00571 | -0.1397 | 65.7968
0.5 | 0.4357 | 0.00574 | -0.14 | 75.9059
1 | 0.4952 | 0.00582 | -0.1402 | 85.0859
1.5 | 0.5542 | 0.00592 | -0.1403 | 93.6149
2 | 0.6117 | 0.00611 | -0.1401 | 100.1146
2.5 | 0.6682 | 0.00635 | -0.1397 | 105.2283
3 | 0.7241 | 0.00661 | -0.1392 | 109.5461
3.5 | 0.7782 | 0.00697 | -0.1383 | 111.6499
4 | 0.8311 | 0.00737 | -0.1372 | 112.768
4.5 | 0.8846 | 0.00773 | -0.1362 | 114.4373
5 | 0.9353 | 0.00821 | -0.1347 | 113.922
5.5 | 0.987 | 0.00863 | -0.1333 | 114.3685
6 | 1.0379 | 0.00906 | -0.1318 | 114.5585
6.5 | 1.0882 | 0.00949 | -0.1301 | 114.6681
7 | 1.1387 | 0.00987 | -0.1285 | 115.3698
7.5 | 1.1877 | 0.01028 | -0.1265 | 115.535
8 | 1.2357 | 0.01068 | -0.1244 | 115.7022
8.5 | 1.2798 | 0.01107 | -0.1216 | 115.6098
9 | 1.3176 | 0.01144 | -0.1175 | 115.1748
10 | 1.3978 | 0.01235 | -0.1107 | 113.1822
10.5 | 1.4355 | 0.01293 | -0.107 | 111.0209
11 | 1.4706 | 0.01361 | -0.1029 | 108.0529
11.5 | 1.5059 | 0.01431 | -0.0991 | 105.2341
12 | 1.5386 | 0.01514 | -0.095 | 101.6248
12.5 | 1.5696 | 0.01608 | -0.0909 | 97.6119
13 | 1.5978 | 0.01721 | -0.0866 | 92.8414
13.5 | 1.6266 | 0.01841 | -0.0828 | 88.3542
14 | 1.6526 | 0.01986 | -0.0788 | 83.2125
14.5 | 1.6752 | 0.0216 | -0.0749 | 77.5556
15 | 1.6987 | 0.02345 | -0.0714 | 72.4392
15.5 | 1.7208 | 0.02552 | -0.0681 | 67.4295
16 | 1.7412 | 0.02786 | -0.065 | 62.4982
16.5 | 1.7609 | 0.03044 | -0.0623 | 57.8482
17 | 1.7765 | 0.03348 | -0.0597 | 53.0615
17.5 | 1.7932 | 0.03665 | -0.0575 | 48.9277
18 | 1.8034 | 0.04057 | -0.0556 | 44.4516
18.5 | 1.8146 | 0.04462 | -0.0541 | 40.6679
19 | 1.8243 | 0.04904 | -0.0529 | 37.2002
19.5 | 1.8302 | 0.05406 | -0.0522 | 33.855
20 | 1.8366 | 0.05924 | -0.0519 | 31.0027

## 140. Re 14M Mach 0.10 (2)
BIGFOIL.COM POLAR EXPORT
NREL S823
NREL S823 |  |  |  | Cl Max: | 1.69 | at alpha= | 13 | deg
JavaFoil+Calcfoil stall+Eppler ext transition |  |  |  | L/D Max: | 132.946 | at alpha= | 7 | deg
Re: | 14000000 |  |  | Cd Min: | 0.00633 | at alpha= | -3 | deg
Mach: | 0.1 |  |  | Cl=0 at alpha= | -3.6129 | deg
|  |  |  | @ Cl=0.1, Cd= | 0.0063336
|  |  |  | @ Cl=0.4, Cd= | 0.0064542
|  |  |  | @ Cl=0.6, Cd= | 0.0067475
alpha (deg) | Cl | Cd | Cm | Cl/Cd
-20 | -1.327 | 0.10446 | -0.093 | -12.703
-19.5 | -1.327 | 0.09961 | -0.094 | -13.321
-19 | -1.323 | 0.09535 | -0.095 | -13.877
-18.5 | -1.315 | 0.09097 | -0.095 | -14.46
-18 | -1.308 | 0.08559 | -0.097 | -15.277
-17.5 | -1.299 | 0.0783 | -0.099 | -16.59
-17 | -1.284 | 0.07286 | -0.1 | -17.617
-16.5 | -1.263 | 0.06847 | -0.101 | -18.44
-16 | -1.236 | 0.06429 | -0.103 | -19.223
-15.5 | -1.196 | 0.06035 | -0.104 | -19.823
-15 | -1.156 | 0.05656 | -0.105 | -20.435
-14.5 | -1.114 | 0.05285 | -0.106 | -21.086
-14 | -1.072 | 0.04943 | -0.107 | -21.691
-13.5 | -1.029 | 0.04608 | -0.108 | -22.332
-13 | -0.985 | 0.04293 | -0.109 | -22.939
-12.5 | -0.94 | 0.03975 | -0.11 | -23.646
-12 | -0.894 | 0.03689 | -0.111 | -24.23
-11.5 | -0.847 | 0.03419 | -0.113 | -24.779
-11 | -0.8 | 0.03158 | -0.114 | -25.32
-10.5 | -0.751 | 0.02925 | -0.115 | -25.683
-10 | -0.702 | 0.02697 | -0.116 | -26.023
-9.5 | -0.652 | 0.02487 | -0.117 | -26.206
-9 | -0.601 | 0.02295 | -0.119 | -26.177
-8.5 | -0.549 | 0.0212 | -0.12 | -25.894
-8 | -0.509 | 0.01326 | -0.126 | -38.407
-7.5 | -0.454 | 0.01227 | -0.127 | -37.051
-7 | -0.399 | 0.01144 | -0.128 | -34.862
-6.5 | -0.343 | 0.01062 | -0.129 | -32.258
-6 | -0.285 | 0.00816 | -0.131 | -34.958
-5.5 | -0.227 | 0.00833 | -0.132 | -27.287
-5 | -0.169 | 0.00785 | -0.133 | -21.483
-4.5 | -0.109 | 0.00813 | -0.135 | -13.392
-4 | -0.048 | 0.00852 | -0.136 | -5.66
-3.5 | 0.014 | 0.00867 | -0.138 | 1.574
-3 | 0.077 | 0.00633 | -0.141 | 12.226
-2.5 | 0.141 | 0.00634 | -0.141 | 22.23
-2 | 0.205 | 0.00643 | -0.141 | 31.866
-1.5 | 0.269 | 0.00643 | -0.142 | 41.817
-1 | 0.333 | 0.00633 | -0.142 | 52.571
-0.5 | 0.397 | 0.00645 | -0.142 | 61.58
0 | 0.461 | 0.00654 | -0.143 | 70.487
0.5 | 0.525 | 0.00657 | -0.143 | 79.956
1 | 0.589 | 0.00672 | -0.143 | 87.691
1.5 | 0.653 | 0.00688 | -0.144 | 94.947
2 | 0.717 | 0.00707 | -0.144 | 101.397
2.5 | 0.78 | 0.00728 | -0.144 | 107.131
3 | 0.843 | 0.00754 | -0.144 | 111.861
3.5 | 0.906 | 0.0078 | -0.145 | 116.077
4 | 0.968 | 0.0079 | -0.145 | 122.498
4.5 | 1.03 | 0.0082 | -0.145 | 125.57
5 | 1.09 | 0.0085 | -0.145 | 128.183
5.5 | 1.149 | 0.00884 | -0.145 | 129.889
6 | 1.206 | 0.00919 | -0.145 | 131.181
6.5 | 1.261 | 0.00959 | -0.145 | 131.523
7 | 1.314 | 0.00989 | -0.146 | 132.946
7.5 | 1.366 | 0.01028 | -0.146 | 132.883
8 | 1.414 | 0.01067 | -0.146 | 132.537
8.5 | 1.46 | 0.0111 | -0.146 | 131.518
9 | 1.503 | 0.01193 | -0.146 | 125.923
9.5 | 1.542 | 0.01715 | -0.146 | 89.944
10 | 1.578 | 0.0181 | -0.146 | 87.209
10.5 | 1.61 | 0.01857 | -0.146 | 86.698
11 | 1.638 | 0.01978 | -0.146 | 82.84
11.5 | 1.663 | 0.02092 | -0.146 | 79.479
12 | 1.671 | 0.01681 | -0.145 | 99.438
12.5 | 1.683 | 0.01749 | -0.144 | 96.254
13 | 1.69 | 0.01651 | -0.144 | 102.347
13.5 | 1.688 | 0.02077 | -0.143 | 81.28
14 | 1.683 | 0.02195 | -0.142 | 76.648
14.5 | 1.673 | 0.02336 | -0.141 | 71.646
15 | 1.66 | 0.02486 | -0.14 | 66.786
15.5 | 1.644 | 0.02655 | -0.14 | 61.911
16 | 1.623 | 0.02844 | -0.139 | 57.076
16.5 | 1.599 | 0.03068 | -0.138 | 52.129
17 | 1.573 | 0.03302 | -0.137 | 47.632
17.5 | 1.544 | 0.03561 | -0.136 | 43.35
18 | 1.512 | 0.0385 | -0.135 | 39.269

## 141. Re 14M Mach 0.25 (1)
BIGFOIL.COM POLAR EXPORT
NREL S823
NREL S823 |  |  |  | Cl Max: | 1.779 | at alpha= | 19.5 | deg
XFOIL ncrit=9 |  |  |  | L/D Max: | 115.783 | at alpha= | 4.5 | deg
Re: | 14000000 |  |  | Cd Min: | 0.00578 | at alpha= | 0 | deg
Mach: | 0.25 |  |  | Cl=0 at alpha= | -3.0315 | deg
|  |  |  | @ Cl=0.1, Cd= | 0.0060284
|  |  |  | @ Cl=0.4, Cd= | 0.0057828
|  |  |  | @ Cl=0.6, Cd= | 0.0060722
alpha (deg) | Cl | Cd | Cm | Cl/Cd
-16 | -0.7781 | 0.08579 | -0.0927 | -9.0698
-15.5 | -0.7784 | 0.07863 | -0.0973 | -9.8995
-15 | -0.786 | 0.07087 | -0.1022 | -11.0907
-14 | -0.8144 | 0.05971 | -0.1018 | -13.6393
-13.5 | -0.847 | 0.05054 | -0.1065 | -16.759
-13 | -0.8601 | 0.04249 | -0.112 | -20.2424
-12.5 | -0.8878 | 0.03312 | -0.1196 | -26.8056
-11 | -0.9808 | 0.00957 | -0.132 | -102.4869
-10.5 | -0.9288 | 0.00887 | -0.1316 | -104.7125
-10 | -0.8703 | 0.00853 | -0.1318 | -102.0281
-9 | -0.7488 | 0.00806 | -0.1325 | -92.9032
-8.5 | -0.6871 | 0.00786 | -0.1329 | -87.4173
-8 | -0.6256 | 0.00758 | -0.1335 | -82.533
-7.5 | -0.5637 | 0.00733 | -0.134 | -76.9031
-7 | -0.5015 | 0.00711 | -0.1346 | -70.5345
-6.5 | -0.4389 | 0.00695 | -0.1352 | -63.1511
-6 | -0.376 | 0.00682 | -0.1359 | -55.132
-5.5 | -0.3127 | 0.0067 | -0.1365 | -46.6716
-5 | -0.2493 | 0.00659 | -0.1372 | -37.83
-4.5 | -0.1861 | 0.00648 | -0.1378 | -28.7191
-4 | -0.123 | 0.00635 | -0.1385 | -19.3701
-3.5 | -0.0595 | 0.00621 | -0.1392 | -9.5813
-3 | 0.004 | 0.00613 | -0.1398 | 0.65253
-2.5 | 0.0671 | 0.00608 | -0.1404 | 11.0362
-2 | 0.1308 | 0.00598 | -0.141 | 21.8729
-1.5 | 0.1941 | 0.0059 | -0.1416 | 32.8983
-1 | 0.2569 | 0.00587 | -0.1421 | 43.7649
-0.5 | 0.3197 | 0.00581 | -0.1425 | 55.0258
0 | 0.3822 | 0.00578 | -0.1429 | 66.1246
0.5 | 0.4446 | 0.00579 | -0.1432 | 76.7876
1 | 0.5065 | 0.00587 | -0.1434 | 86.2862
1.5 | 0.568 | 0.00597 | -0.1434 | 95.1424
2 | 0.6275 | 0.00616 | -0.143 | 101.8669
2.5 | 0.6867 | 0.00637 | -0.1425 | 107.8022
3 | 0.7452 | 0.00662 | -0.1419 | 112.568
3.5 | 0.8 | 0.00703 | -0.1406 | 113.798
4 | 0.8546 | 0.00745 | -0.1392 | 114.7114
4.5 | 0.9089 | 0.00785 | -0.1378 | 115.7834
5 | 0.961 | 0.00834 | -0.1359 | 115.2278
5.5 | 1.0132 | 0.00879 | -0.134 | 115.2673
6 | 1.0644 | 0.00927 | -0.1318 | 114.822
6.5 | 1.1149 | 0.00973 | -0.1295 | 114.5838
7 | 1.1641 | 0.01019 | -0.1269 | 114.2395
7.5 | 1.2085 | 0.01058 | -0.1233 | 114.225
8 | 1.2471 | 0.01104 | -0.1187 | 112.962
8.5 | 1.2895 | 0.01155 | -0.1148 | 111.645
9 | 1.3306 | 0.0121 | -0.1108 | 109.9669
9.5 | 1.3713 | 0.01271 | -0.1068 | 107.8914
10 | 1.411 | 0.0133 | -0.1029 | 106.0902
10.5 | 1.4467 | 0.01411 | -0.0984 | 102.5301
11 | 1.4801 | 0.01506 | -0.0937 | 98.2802
11.5 | 1.5127 | 0.01612 | -0.0892 | 93.84
12 | 1.5424 | 0.01738 | -0.0845 | 88.7457
12.5 | 1.5723 | 0.01878 | -0.0802 | 83.722
13 | 1.5976 | 0.02054 | -0.0758 | 77.7799
13.5 | 1.6233 | 0.02245 | -0.0717 | 72.3073
14 | 1.6487 | 0.02456 | -0.0681 | 67.1295
14.5 | 1.6711 | 0.02702 | -0.0645 | 61.8468
15 | 1.6913 | 0.02984 | -0.0613 | 56.679
15.5 | 1.7092 | 0.03304 | -0.0583 | 51.7312
16 | 1.7251 | 0.03664 | -0.0558 | 47.0824
16.5 | 1.7397 | 0.04057 | -0.0536 | 42.8814
17 | 1.7502 | 0.0451 | -0.0519 | 38.8071
17.5 | 1.7616 | 0.04981 | -0.0505 | 35.3664
18 | 1.7668 | 0.05538 | -0.0497 | 31.9032
18.5 | 1.7747 | 0.06092 | -0.0493 | 29.1316
19 | 1.7771 | 0.06729 | -0.0495 | 26.4096
19.5 | 1.779 | 0.07399 | -0.0502 | 24.0438
20 | 1.7773 | 0.08133 | -0.0514 | 21.8529

## 142. Re 14M Mach 0.25 (2)
BIGFOIL.COM POLAR EXPORT
NREL S823
NREL S823 |  |  |  | Cl Max: | 1.62 | at alpha= | 11.5 | deg
JavaFoil+Calcfoil stall+Eppler ext transition |  |  |  | L/D Max: | 130.516 | at alpha= | 7 | deg
Re: | 14000000 |  |  | Cd Min: | 0.00645 | at alpha= | -1 | deg
Mach: | 0.25 |  |  | Cl=0 at alpha= | -3.6111 | deg
|  |  |  | @ Cl=0.1, Cd= | 0.0081525
|  |  |  | @ Cl=0.4, Cd= | 0.006573
|  |  |  | @ Cl=0.6, Cd= | 0.0068164
alpha (deg) | Cl | Cd | Cm | Cl/Cd
-20 | -1.194 | 0.11351 | -0.095 | -10.52
-19.5 | -1.219 | 0.10724 | -0.096 | -11.369
-19 | -1.238 | 0.10239 | -0.097 | -12.092
-18.5 | -1.25 | 0.09752 | -0.098 | -12.822
-18 | -1.256 | 0.09287 | -0.098 | -13.529
-17.5 | -1.256 | 0.08858 | -0.099 | -14.181
-17 | -1.25 | 0.08427 | -0.1 | -14.829
-16.5 | -1.237 | 0.08045 | -0.1 | -15.379
-16 | -1.217 | 0.07604 | -0.101 | -16
-15.5 | -1.187 | 0.06872 | -0.104 | -17.278
-15 | -1.152 | 0.06313 | -0.106 | -18.254
-14.5 | -1.113 | 0.05907 | -0.107 | -18.846
-14 | -1.073 | 0.05496 | -0.108 | -19.528
-13.5 | -1.032 | 0.05125 | -0.109 | -20.134
-13 | -0.989 | 0.04774 | -0.11 | -20.718
-12.5 | -0.945 | 0.04408 | -0.112 | -21.447
-12 | -0.901 | 0.04085 | -0.113 | -22.044
-11.5 | -0.855 | 0.03788 | -0.114 | -22.559
-11 | -0.807 | 0.03497 | -0.115 | -23.088
-10.5 | -0.759 | 0.03224 | -0.117 | -23.551
-10 | -0.71 | 0.02976 | -0.118 | -23.869
-9.5 | -0.66 | 0.02746 | -0.119 | -24.034
-9 | -0.609 | 0.02535 | -0.12 | -24.016
-8.5 | -0.557 | 0.02335 | -0.122 | -23.856
-8 | -0.516 | 0.01497 | -0.128 | -34.464
-7.5 | -0.461 | 0.01384 | -0.129 | -33.29
-7 | -0.404 | 0.0129 | -0.13 | -31.351
-6.5 | -0.348 | 0.0119 | -0.131 | -29.22
-6 | -0.29 | 0.01104 | -0.133 | -26.234
-5.5 | -0.231 | 0.0086 | -0.134 | -26.835
-5 | -0.171 | 0.00801 | -0.135 | -21.363
-4.5 | -0.111 | 0.00821 | -0.137 | -13.468
-4 | -0.049 | 0.00856 | -0.138 | -5.711
-3.5 | 0.014 | 0.00812 | -0.14 | 1.696
-3 | 0.078 | 0.00898 | -0.142 | 8.664
-2.5 | 0.145 | 0.00646 | -0.145 | 22.409
-2 | 0.21 | 0.00649 | -0.145 | 32.408
-1.5 | 0.276 | 0.00656 | -0.146 | 42.08
-1 | 0.342 | 0.00645 | -0.146 | 53.027
-0.5 | 0.408 | 0.00659 | -0.146 | 61.871
0 | 0.474 | 0.00665 | -0.147 | 71.196
0.5 | 0.54 | 0.00668 | -0.147 | 80.788
1 | 0.606 | 0.00683 | -0.147 | 88.654
1.5 | 0.671 | 0.007 | -0.148 | 95.794
2 | 0.736 | 0.00722 | -0.148 | 101.897
2.5 | 0.801 | 0.00744 | -0.148 | 107.731
3 | 0.866 | 0.00772 | -0.148 | 112.205
3.5 | 0.93 | 0.008 | -0.149 | 116.247
4 | 0.994 | 0.00811 | -0.149 | 122.615
4.5 | 1.057 | 0.00844 | -0.149 | 125.313
5 | 1.119 | 0.00878 | -0.149 | 127.39
5.5 | 1.178 | 0.00914 | -0.149 | 128.89
6 | 1.236 | 0.00951 | -0.149 | 129.922
6.5 | 1.291 | 0.00997 | -0.149 | 129.506
7 | 1.344 | 0.0103 | -0.15 | 130.516
7.5 | 1.394 | 0.01081 | -0.15 | 128.983
8 | 1.441 | 0.01128 | -0.15 | 127.788
8.5 | 1.484 | 0.01192 | -0.15 | 124.493
9 | 1.522 | 0.0176 | -0.15 | 86.497
9.5 | 1.556 | 0.0184 | -0.15 | 84.546
10 | 1.584 | 0.01958 | -0.15 | 80.888
10.5 | 1.607 | 0.0208 | -0.15 | 77.259
11 | 1.614 | 0.01677 | -0.149 | 96.204
11.5 | 1.62 | 0.01765 | -0.148 | 91.807
12 | 1.618 | 0.01699 | -0.148 | 95.237
12.5 | 1.606 | 0.02119 | -0.147 | 75.787
13 | 1.587 | 0.02261 | -0.146 | 70.17
13.5 | 1.561 | 0.02419 | -0.145 | 64.524
14 | 1.529 | 0.02577 | -0.144 | 59.324
14.5 | 1.489 | 0.02789 | -0.143 | 53.405
15 | 1.443 | 0.03027 | -0.142 | 47.658
15.5 | 1.39 | 0.03291 | -0.141 | 42.243
16 | 1.331 | 0.03616 | -0.14 | 36.816
16.5 | 1.267 | 0.03977 | -0.139 | 31.866

## 143. Re 14M Mach 0.50 (1)
BIGFOIL.COM POLAR EXPORT
NREL S823
NREL S823 |  |  |  | Cl Max: | 1.5285 | at alpha= | 12.5 | deg
XFOIL ncrit=9 |  |  |  | L/D Max: | 122.212 | at alpha= | 3.5 | deg
Re: | 14000000 |  |  | Cd Min: | 0.00616 | at alpha= | 0.5 | deg
Mach: | 0.5 |  |  | Cl=0 at alpha= | -2.6883 | deg
|  |  |  | @ Cl=0.1, Cd= | 0.006609
|  |  |  | @ Cl=0.4, Cd= | 0.0062415
|  |  |  | @ Cl=0.6, Cd= | 0.0062219
alpha (deg) | Cl | Cd | Cm | Cl/Cd
-13 | -0.8368 | 0.06123 | -0.1312 | -13.6665
-12.5 | -0.8037 | 0.05729 | -0.1346 | -14.0286
-12 | -0.7812 | 0.05299 | -0.1377 | -14.7424
-11.5 | -0.7975 | 0.04572 | -0.1434 | -17.4431
-11 | -0.808 | 0.03604 | -0.1575 | -22.4195
-10.5 | -0.8209 | 0.02865 | -0.1642 | -28.6527
-10 | -0.856 | 0.02177 | -0.1661 | -39.3202
-9.5 | -0.8703 | 0.01705 | -0.1646 | -51.044
-9 | -0.8875 | 0.01335 | -0.1598 | -66.4794
-8.5 | -0.8521 | 0.01121 | -0.1591 | -76.0125
-8 | -0.7899 | 0.01041 | -0.1576 | -75.879
-7.5 | -0.7219 | 0.00978 | -0.1564 | -73.8139
-7 | -0.6503 | 0.00929 | -0.1555 | -70
-6.5 | -0.5765 | 0.00885 | -0.1549 | -65.1412
-6 | -0.5017 | 0.00844 | -0.1546 | -59.4431
-5.5 | -0.4264 | 0.00809 | -0.1544 | -52.707
-5 | -0.351 | 0.00778 | -0.1543 | -45.1157
-4.5 | -0.2755 | 0.00748 | -0.1544 | -36.8316
-4 | -0.199 | 0.00724 | -0.1546 | -27.4862
-3.5 | -0.123 | 0.00707 | -0.1548 | -17.3975
-3 | -0.0475 | 0.00694 | -0.1549 | -6.8444
-2.5 | 0.0287 | 0.00677 | -0.1552 | 4.2393
-2 | 0.104 | 0.0066 | -0.1556 | 15.7576
-1.5 | 0.1791 | 0.00648 | -0.1558 | 27.6389
-1 | 0.2546 | 0.00639 | -0.1561 | 39.8435
-0.5 | 0.329 | 0.00628 | -0.1562 | 52.3885
0 | 0.4028 | 0.00624 | -0.1562 | 64.5513
0.5 | 0.4768 | 0.00616 | -0.1563 | 77.4026
1 | 0.5496 | 0.00618 | -0.156 | 88.932
1.5 | 0.6217 | 0.00624 | -0.1555 | 99.6314
2 | 0.6931 | 0.00636 | -0.1547 | 108.978
2.5 | 0.7606 | 0.00661 | -0.1531 | 115.0681
3 | 0.8265 | 0.00691 | -0.1512 | 119.6093
3.5 | 0.8897 | 0.00728 | -0.1486 | 122.2115
4 | 0.9457 | 0.00782 | -0.1448 | 120.9335
4.5 | 0.9958 | 0.00832 | -0.1397 | 119.6875
5 | 1.0414 | 0.00883 | -0.1338 | 117.9388
5.5 | 1.0905 | 0.00945 | -0.1285 | 115.3968
6 | 1.1331 | 0.01025 | -0.1222 | 110.5463
6.5 | 1.1763 | 0.01108 | -0.116 | 106.1643
7 | 1.2181 | 0.012 | -0.1098 | 101.5083
7.5 | 1.257 | 0.01311 | -0.1033 | 95.881
8 | 1.2955 | 0.01437 | -0.097 | 90.1531
8.5 | 1.332 | 0.0159 | -0.0909 | 83.7736
9 | 1.3663 | 0.01775 | -0.085 | 76.9746
9.5 | 1.3998 | 0.0199 | -0.0794 | 70.3417
10 | 1.4346 | 0.02227 | -0.0744 | 64.4185
10.5 | 1.4687 | 0.02492 | -0.0697 | 58.9366
11 | 1.5 | 0.02802 | -0.0652 | 53.5332
11.5 | 1.526 | 0.0317 | -0.0609 | 48.1388
12.5 | 1.5285 | 0.0437 | -0.0537 | 34.9771
13 | 1.49 | 0.05369 | -0.0524 | 27.7519
13.5 | 1.4583 | 0.06398 | -0.0529 | 22.7931
14 | 1.4282 | 0.07498 | -0.0551 | 19.0477
14.5 | 1.3988 | 0.08665 | -0.0586 | 16.1431
15 | 1.3711 | 0.09887 | -0.0634 | 13.8677
15.5 | 1.3447 | 0.11157 | -0.0694 | 12.0525
16 | 1.32 | 0.12451 | -0.0764 | 10.6016
16.5 | 1.2983 | 0.13749 | -0.0841 | 9.4429
17 | 1.2791 | 0.15038 | -0.0923 | 8.5058
17.5 | 1.2617 | 0.16337 | -0.1011 | 7.723

## 144. Re 14M Mach 0.50 (2)
BIGFOIL.COM POLAR EXPORT
NREL S823
NREL S823 |  |  |  | Cl Max: | 1.462 | at alpha= | 7.5 | deg
JavaFoil+Calcfoil stall+Eppler ext transition |  |  |  | L/D Max: | 121.276 | at alpha= | 4.5 | deg
Re: | 14000000 |  |  | Cd Min: | 0.00709 | at alpha= | 0 | deg
Mach: | 0.5 |  |  | Cl=0 at alpha= | -3.6119 | deg
|  |  |  | @ Cl=0.1, Cd= | 0.0088199
|  |  |  | @ Cl=0.4, Cd= | 0.009002
|  |  |  | @ Cl=0.6, Cd= | 0.0073011
alpha (deg) | Cl | Cd | Cm | Cl/Cd
-20 | -0.975 | 0.27097 | -0.096 | -3.599
-19.5 | -0.947 | 0.26589 | -0.097 | -3.56
-19 | -0.917 | 0.24551 | -0.097 | -3.736
-18.5 | -0.888 | 0.23036 | -0.097 | -3.853
-18 | -0.858 | 0.22574 | -0.097 | -3.8
-17.5 | -0.828 | 0.21587 | -0.097 | -3.835
-17 | -0.798 | 0.21061 | -0.097 | -3.787
-16.5 | -0.768 | 0.19982 | -0.097 | -3.841
-16 | -0.738 | 0.18627 | -0.097 | -3.964
-15.5 | -0.709 | 0.17632 | -0.097 | -4.021
-15 | -0.68 | 0.15153 | -0.098 | -4.489
-14.5 | -0.651 | 0.14208 | -0.099 | -4.579
-14 | -0.62 | 0.13557 | -0.098 | -4.577
-13.5 | -0.59 | 0.1313 | -0.098 | -4.495
-13 | -0.561 | 0.11892 | -0.098 | -4.714
-12.5 | -0.531 | 0.10785 | -0.098 | -4.919
-12 | -0.735 | 0.08033 | -0.108 | -9.155
-11.5 | -0.75 | 0.07097 | -0.11 | -10.566
-11 | -0.751 | 0.05861 | -0.118 | -12.813
-10.5 | -0.726 | 0.05415 | -0.119 | -13.408
-10 | -0.693 | 0.04996 | -0.12 | -13.864
-9.5 | -0.654 | 0.04583 | -0.121 | -14.269
-9 | -0.617 | 0.0393 | -0.126 | -15.712
-8.5 | -0.571 | 0.03567 | -0.128 | -16.017
-8 | -0.522 | 0.03247 | -0.129 | -16.078
-7.5 | -0.479 | 0.02212 | -0.136 | -21.639
-7 | -0.423 | 0.02038 | -0.138 | -20.755
-6.5 | -0.365 | 0.01887 | -0.139 | -19.348
-6 | -0.306 | 0.0173 | -0.14 | -17.655
-5.5 | -0.244 | 0.01591 | -0.142 | -15.357
-5 | -0.182 | 0.01467 | -0.144 | -12.38
-4.5 | -0.117 | 0.01349 | -0.145 | -8.705
-4 | -0.052 | 0.01249 | -0.147 | -4.166
-3.5 | 0.015 | 0.01151 | -0.148 | 1.274
-3 | 0.083 | 0.00881 | -0.15 | 9.388
-2.5 | 0.152 | 0.00885 | -0.152 | 17.193
-2 | 0.223 | 0.00891 | -0.154 | 25.045
-1.5 | 0.296 | 0.00847 | -0.156 | 34.905
-1 | 0.369 | 0.0089 | -0.158 | 41.436
-0.5 | 0.445 | 0.00915 | -0.16 | 48.664
0 | 0.529 | 0.00709 | -0.164 | 74.564
0.5 | 0.603 | 0.00731 | -0.164 | 82.483
1 | 0.676 | 0.00741 | -0.165 | 91.184
1.5 | 0.749 | 0.00767 | -0.165 | 97.635
2 | 0.822 | 0.00797 | -0.165 | 103.083
2.5 | 0.894 | 0.00826 | -0.166 | 108.263
3 | 0.966 | 0.0086 | -0.166 | 112.325
3.5 | 1.037 | 0.00899 | -0.166 | 115.29
4 | 1.107 | 0.00945 | -0.166 | 117.201
4.5 | 1.176 | 0.0097 | -0.166 | 121.276
5 | 1.242 | 0.01055 | -0.167 | 117.763
5.5 | 1.303 | 0.01092 | -0.167 | 119.302
6 | 1.358 | 0.01169 | -0.167 | 116.219
6.5 | 1.406 | 0.0125 | -0.167 | 112.506
7 | 1.442 | 0.01343 | -0.167 | 107.423
7.5 | 1.462 | 0.02195 | -0.167 | 66.611
8 | 1.444 | 0.01787 | -0.166 | 80.8
8.5 | 1.37 | 0.01928 | -0.166 | 71.072
9 | 0.899 | 0.02225 | -0.164 | 40.399
9.5 | 0.927 | 0.02439 | -0.163 | 38.001
10 | 0.947 | 0.02913 | -0.16 | 32.498
10.5 | 0.972 | 0.03167 | -0.158 | 30.695
11 | 0.996 | 0.03576 | -0.156 | 27.858
11.5 | 1.013 | 0.04229 | -0.153 | 23.957
12 | 1.055 | 0.03912 | -0.155 | 26.967
12.5 | 1.082 | 0.04283 | -0.154 | 25.266

## 145. Re 16M Mach 0.00 (1)
BIGFOIL.COM POLAR EXPORT
NREL S823
NREL S823 |  |  |  | Cl Max: | 1.8626 | at alpha= | 20 | deg
XFOIL ncrit=9 |  |  |  | L/D Max: | 118.44 | at alpha= | 8.5 | deg
Re: | 16000000 |  |  | Cd Min: | 0.00563 | at alpha= | 0 | deg
Mach: | 0 |  |  | Cl=0 at alpha= | -3.1244 | deg
|  |  |  | @ Cl=0.1, Cd= | 0.0058015
|  |  |  | @ Cl=0.4, Cd= | 0.0056423
|  |  |  | @ Cl=0.6, Cd= | 0.0060394
alpha (deg) | Cl | Cd | Cm | Cl/Cd
-20 | -0.7526 | 0.14518 | -0.0493 | -5.1839
-19.5 | -0.7718 | 0.13383 | -0.056 | -5.767
-19 | -0.7983 | 0.12181 | -0.0628 | -6.5536
-18 | -0.9148 | 0.09079 | -0.0787 | -10.076
-17.5 | -0.904 | 0.08507 | -0.0829 | -10.6265
-17 | -0.9116 | 0.07712 | -0.088 | -11.8205
-16.5 | -0.8971 | 0.07195 | -0.092 | -12.4684
-16 | -0.9132 | 0.06347 | -0.0973 | -14.3879
-15.5 | -0.9294 | 0.05537 | -0.1022 | -16.7853
-15 | -0.9767 | 0.04761 | -0.1006 | -20.5146
-14.5 | -0.9955 | 0.04053 | -0.1031 | -24.5621
-14 | -1.0088 | 0.03357 | -0.1069 | -30.0506
-13.5 | -1.0093 | 0.02746 | -0.1114 | -36.7553
-13 | -0.969 | 0.02303 | -0.1203 | -42.0756
-12.5 | -0.8798 | 0.01917 | -0.1368 | -45.8946
-11 | -0.9261 | 0.0085 | -0.124 | -108.9529
-10.5 | -0.8734 | 0.00796 | -0.1244 | -109.7236
-10 | -0.8166 | 0.00772 | -0.1251 | -105.7772
-9.5 | -0.7587 | 0.00754 | -0.1258 | -100.6233
-9 | -0.7006 | 0.00738 | -0.1266 | -94.9322
-8.5 | -0.6424 | 0.00719 | -0.1273 | -89.3463
-8 | -0.5844 | 0.00694 | -0.1281 | -84.2075
-7.5 | -0.5254 | 0.00676 | -0.1289 | -77.7219
-7 | -0.4658 | 0.00662 | -0.1298 | -70.3625
-6.5 | -0.406 | 0.00652 | -0.1306 | -62.2699
-6 | -0.3462 | 0.00643 | -0.1314 | -53.8414
-5.5 | -0.2864 | 0.00635 | -0.1321 | -45.1024
-5 | -0.2263 | 0.00625 | -0.1329 | -36.208
-4.5 | -0.1659 | 0.00613 | -0.1337 | -27.0636
-4 | -0.1058 | 0.00601 | -0.1345 | -17.604
-3.5 | -0.0456 | 0.00595 | -0.1352 | -7.6639
-3 | 0.0151 | 0.00589 | -0.1359 | 2.5637
-2.5 | 0.0756 | 0.00583 | -0.1366 | 12.9674
-2 | 0.1356 | 0.00576 | -0.1372 | 23.5417
-1.5 | 0.1958 | 0.00573 | -0.1378 | 34.171
-1 | 0.256 | 0.00568 | -0.1384 | 45.0704
-0.5 | 0.3159 | 0.00565 | -0.1389 | 55.9115
0 | 0.3757 | 0.00563 | -0.1394 | 66.7318
0.5 | 0.435 | 0.00566 | -0.1397 | 76.8551
1 | 0.4938 | 0.00576 | -0.1398 | 85.7292
1.5 | 0.5521 | 0.00588 | -0.1399 | 93.8946
2 | 0.6092 | 0.00607 | -0.1397 | 100.3624
2.5 | 0.6654 | 0.00631 | -0.1393 | 105.4517
3 | 0.7205 | 0.0066 | -0.1388 | 109.1667
3.5 | 0.774 | 0.00698 | -0.1379 | 110.8883
4 | 0.8274 | 0.00734 | -0.137 | 112.7248
4.5 | 0.8812 | 0.00767 | -0.1361 | 114.8892
5 | 0.9317 | 0.00815 | -0.1347 | 114.319
5.5 | 0.9836 | 0.00854 | -0.1335 | 115.1756
6 | 1.0353 | 0.00892 | -0.1322 | 116.065
6.5 | 1.0862 | 0.00931 | -0.1308 | 116.6702
7 | 1.137 | 0.00968 | -0.1293 | 117.4587
7.5 | 1.1868 | 0.01006 | -0.1276 | 117.9722
8 | 1.2351 | 0.01045 | -0.1257 | 118.1914
8.5 | 1.2827 | 0.01083 | -0.1237 | 118.4395
9 | 1.3238 | 0.01118 | -0.1204 | 118.4079
9.5 | 1.361 | 0.0116 | -0.1164 | 117.3276
10 | 1.4018 | 0.01199 | -0.1133 | 116.9141
10.5 | 1.4403 | 0.0125 | -0.1097 | 115.224
11 | 1.4777 | 0.01309 | -0.1061 | 112.8877
11.5 | 1.512 | 0.01376 | -0.1021 | 109.8837
12 | 1.5462 | 0.01446 | -0.0983 | 106.9295
12.5 | 1.5779 | 0.0153 | -0.0943 | 103.1307
13 | 1.6077 | 0.01627 | -0.0902 | 98.8138
13.5 | 1.6372 | 0.01733 | -0.0863 | 94.472
14 | 1.664 | 0.0186 | -0.0823 | 89.4624
14.5 | 1.6878 | 0.02012 | -0.0783 | 83.8867
15 | 1.7119 | 0.02175 | -0.0747 | 78.708
15.5 | 1.7359 | 0.02352 | -0.0714 | 73.8053
16 | 1.7571 | 0.0256 | -0.0681 | 68.6367
16.5 | 1.7766 | 0.02794 | -0.0651 | 63.5863
17 | 1.7954 | 0.03051 | -0.0624 | 58.8463
17.5 | 1.8116 | 0.03343 | -0.06 | 54.1908
18 | 1.8241 | 0.03687 | -0.0577 | 49.4738
18.5 | 1.8367 | 0.0405 | -0.0559 | 45.3506
19 | 1.8462 | 0.04463 | -0.0544 | 41.3668
19.5 | 1.8568 | 0.04885 | -0.0533 | 38.0102
20 | 1.8626 | 0.05376 | -0.0526 | 34.6466

## 146. Re 16M Mach 0.00 (2)
BIGFOIL.COM POLAR EXPORT
NREL S823
NREL S823 |  |  |  | Cl Max: | 1.707 | at alpha= | 13.5 | deg
JavaFoil+Calcfoil stall+Eppler ext transition |  |  |  | L/D Max: | 135.704 | at alpha= | 7 | deg
Re: | 16000000 |  |  | Cd Min: | 0.00621 | at alpha= | -3.5 | deg
Mach: | 0 |  |  | Cl=0 at alpha= | -3.6129 | deg
|  |  |  | @ Cl=0.1, Cd= | 0.0062465
|  |  |  | @ Cl=0.4, Cd= | 0.0064423
|  |  |  | @ Cl=0.6, Cd= | 0.0067551
alpha (deg) | Cl | Cd | Cm | Cl/Cd
-20 | -1.342 | 0.1025 | -0.093 | -13.096
-19.5 | -1.339 | 0.09805 | -0.094 | -13.661
-19 | -1.334 | 0.09321 | -0.095 | -14.315
-18.5 | -1.33 | 0.08585 | -0.097 | -15.494
-18 | -1.323 | 0.0789 | -0.098 | -16.762
-17.5 | -1.307 | 0.07435 | -0.1 | -17.581
-17 | -1.288 | 0.07013 | -0.101 | -18.369
-16.5 | -1.266 | 0.06593 | -0.102 | -19.196
-16 | -1.238 | 0.06193 | -0.103 | -19.984
-15.5 | -1.198 | 0.05815 | -0.104 | -20.597
-15 | -1.157 | 0.05452 | -0.105 | -21.219
-14.5 | -1.115 | 0.05081 | -0.106 | -21.954
-14 | -1.073 | 0.04753 | -0.107 | -22.569
-13.5 | -1.029 | 0.04434 | -0.108 | -23.214
-13 | -0.985 | 0.04132 | -0.109 | -23.836
-12.5 | -0.94 | 0.03822 | -0.11 | -24.585
-12 | -0.894 | 0.03541 | -0.112 | -25.241
-11.5 | -0.847 | 0.03284 | -0.113 | -25.792
-11 | -0.799 | 0.03034 | -0.114 | -26.342
-10.5 | -0.751 | 0.02806 | -0.115 | -26.753
-10 | -0.701 | 0.02583 | -0.116 | -27.159
-9.5 | -0.651 | 0.02383 | -0.117 | -27.326
-9 | -0.6 | 0.022 | -0.119 | -27.282
-8.5 | -0.549 | 0.02034 | -0.12 | -26.962
-8 | -0.509 | 0.01257 | -0.126 | -40.501
-7.5 | -0.454 | 0.0117 | -0.127 | -38.808
-7 | -0.399 | 0.01089 | -0.128 | -36.606
-6.5 | -0.342 | 0.00824 | -0.129 | -41.558
-6 | -0.285 | 0.00841 | -0.131 | -33.918
-5.5 | -0.227 | 0.00792 | -0.132 | -28.7
-5 | -0.168 | 0.00823 | -0.133 | -20.463
-4.5 | -0.109 | 0.00784 | -0.135 | -13.88
-4 | -0.048 | 0.00824 | -0.136 | -5.846
-3.5 | 0.014 | 0.00621 | -0.14 | 2.215
-3 | 0.077 | 0.00621 | -0.14 | 12.403
-2.5 | 0.14 | 0.00631 | -0.14 | 22.23
-2 | 0.204 | 0.00639 | -0.141 | 31.922
-1.5 | 0.268 | 0.00638 | -0.141 | 41.945
-1 | 0.331 | 0.00639 | -0.141 | 51.843
-0.5 | 0.395 | 0.00644 | -0.142 | 61.367
0 | 0.459 | 0.00647 | -0.142 | 70.915
0.5 | 0.523 | 0.00656 | -0.142 | 79.702
1 | 0.587 | 0.00672 | -0.143 | 87.231
1.5 | 0.65 | 0.00689 | -0.143 | 94.344
2 | 0.713 | 0.00708 | -0.143 | 100.748
2.5 | 0.776 | 0.00729 | -0.143 | 106.475
3 | 0.839 | 0.00748 | -0.144 | 112.07
3.5 | 0.901 | 0.00772 | -0.144 | 116.66
4 | 0.963 | 0.00797 | -0.144 | 120.867
4.5 | 1.025 | 0.00808 | -0.144 | 126.846
5 | 1.085 | 0.00857 | -0.144 | 126.633
5.5 | 1.143 | 0.00868 | -0.144 | 131.695
6 | 1.2 | 0.00902 | -0.145 | 133.016
6.5 | 1.255 | 0.00937 | -0.145 | 133.941
7 | 1.309 | 0.00965 | -0.145 | 135.704
7.5 | 1.36 | 0.01002 | -0.145 | 135.694
8 | 1.409 | 0.0104 | -0.145 | 135.464
8.5 | 1.455 | 0.01083 | -0.145 | 134.342
9 | 1.499 | 0.0114 | -0.145 | 131.514
9.5 | 1.539 | 0.01226 | -0.145 | 125.554
10 | 1.576 | 0.01738 | -0.145 | 90.65
10.5 | 1.609 | 0.01787 | -0.145 | 90.056
11 | 1.639 | 0.01903 | -0.145 | 86.117
11.5 | 1.665 | 0.01993 | -0.145 | 83.514
12 | 1.681 | 0.01738 | -0.144 | 96.693
12.5 | 1.693 | 0.01675 | -0.144 | 101.05
13 | 1.703 | 0.0174 | -0.143 | 97.842
13.5 | 1.707 | 0.01658 | -0.143 | 102.941
14 | 1.705 | 0.02078 | -0.142 | 82.039
14.5 | 1.699 | 0.02205 | -0.141 | 77.024
15 | 1.689 | 0.02339 | -0.14 | 72.239
15.5 | 1.677 | 0.02492 | -0.14 | 67.288
16 | 1.661 | 0.02666 | -0.139 | 62.293
16.5 | 1.641 | 0.02855 | -0.138 | 57.496
17 | 1.62 | 0.03061 | -0.137 | 52.917
17.5 | 1.595 | 0.03291 | -0.136 | 48.467
18 | 1.568 | 0.03543 | -0.135 | 44.264
18.5 | 1.54 | 0.03828 | -0.134 | 40.221

## 147. Re 16M Mach 0.00 (3)
BIGFOIL.COM POLAR EXPORT
NREL S823
NREL S823 |  |  |  | Cl Max: | 1.9018 | at alpha= | 20 | deg
NF |  |  |  | L/D Max: | 119.567 | at alpha= | 10 | deg
Re: | 16000000 |  |  | Cd Min: | 0.0055379 | at alpha= | -1.5 | deg
Mach: | 0 |  |  | Cl=0 at alpha= | -3.0748 | deg
|  |  |  | @ Cl=0.1, Cd= | 0.005555
|  |  |  | @ Cl=0.4, Cd= | 0.0059628
|  |  |  | @ Cl=0.6, Cd= | 0.0069953
alpha (deg) | Cl | Cd | Cm | Cl/Cd
-20 | -0.92945 | 0.14006 | -0.032627 | -6.6363
-19.5 | -0.95472 | 0.12768 | -0.039214 | -7.4774
-19 | -0.98108 | 0.11611 | -0.046626 | -8.4492
-18.5 | -0.99487 | 0.10877 | -0.054212 | -9.1467
-18 | -0.9948 | 0.105 | -0.061954 | -9.4739
-17.5 | -1.0305 | 0.092193 | -0.070684 | -11.1775
-17 | -1.0873 | 0.073641 | -0.078311 | -14.7647
-16.5 | -1.1209 | 0.059665 | -0.084409 | -18.7864
-16 | -1.1293 | 0.049743 | -0.090456 | -22.702
-15.5 | -1.1109 | 0.041928 | -0.098773 | -26.4953
-15 | -1.0641 | 0.035179 | -0.1109 | -30.2479
-14.5 | -1.009 | 0.02934 | -0.12349 | -34.3898
-14 | -0.9693 | 0.024537 | -0.13208 | -39.5034
-13.5 | -0.9459 | 0.020747 | -0.13643 | -45.5924
-13 | -0.93643 | 0.017743 | -0.13719 | -52.7783
-12.5 | -0.94084 | 0.014959 | -0.13523 | -62.8935
-12 | -0.95309 | 0.012151 | -0.13116 | -78.4405
-11.5 | -0.95115 | 0.0097137 | -0.12704 | -97.9181
-11 | -0.92221 | 0.0081134 | -0.12485 | -113.6649
-10.5 | -0.87339 | 0.0073544 | -0.12434 | -118.7576
-10 | -0.81661 | 0.007029 | -0.12458 | -116.1761
-9.5 | -0.7584 | 0.0068347 | -0.12508 | -110.9625
-9 | -0.70028 | 0.0066747 | -0.12569 | -104.9159
-8.5 | -0.64206 | 0.0065295 | -0.12635 | -98.331
-8 | -0.58339 | 0.0063953 | -0.12706 | -91.2225
-7.5 | -0.52449 | 0.0062689 | -0.12781 | -83.6645
-7 | -0.46549 | 0.0061487 | -0.12859 | -75.7048
-6.5 | -0.40642 | 0.0060376 | -0.12933 | -67.3155
-6 | -0.34735 | 0.0059392 | -0.13003 | -58.4839
-5.5 | -0.28826 | 0.0058542 | -0.13069 | -49.2391
-5 | -0.2291 | 0.0057819 | -0.13131 | -39.6233
-4.5 | -0.16981 | 0.005721 | -0.13189 | -29.681
-4 | -0.11036 | 0.0056704 | -0.13242 | -19.4618
-3.5 | -0.050766 | 0.0056286 | -0.13291 | -9.0192
-3 | 0.0089332 | 0.005594 | -0.13335 | 1.5969
-2.5 | 0.068694 | 0.0055657 | -0.13374 | 12.3424
-2 | 0.12843 | 0.0055453 | -0.13407 | 23.1605
-1.5 | 0.18799 | 0.0055379 | -0.13432 | 33.9459
-1 | 0.24712 | 0.0055541 | -0.13446 | 44.4941
-0.5 | 0.30556 | 0.005613 | -0.1344 | 54.4379
0 | 0.36275 | 0.0057569 | -0.13412 | 63.0113
0.5 | 0.41803 | 0.0060624 | -0.13361 | 68.9534
1 | 0.47224 | 0.0064888 | -0.13299 | 72.7785
1.5 | 0.5279 | 0.0067637 | -0.13252 | 78.0482
2 | 0.58411 | 0.0069404 | -0.13208 | 84.1609
2.5 | 0.63925 | 0.0071308 | -0.1315 | 89.6457
3 | 0.69297 | 0.0074369 | -0.13049 | 93.1792
3.5 | 0.74247 | 0.0080618 | -0.12876 | 92.0968
4 | 0.79137 | 0.008672 | -0.12713 | 91.2559
4.5 | 0.84611 | 0.0088632 | -0.12626 | 95.4634
5 | 0.90028 | 0.0090678 | -0.12533 | 99.2826
5.5 | 0.95378 | 0.009294 | -0.12444 | 102.6226
6 | 1.0071 | 0.0095174 | -0.12365 | 105.8195
6.5 | 1.0603 | 0.0097474 | -0.1228 | 108.776
7 | 1.1127 | 0.0099862 | -0.12178 | 111.4197
7.5 | 1.1636 | 0.010228 | -0.12053 | 113.773
8 | 1.2129 | 0.010473 | -0.11896 | 115.807
8.5 | 1.2602 | 0.010723 | -0.11703 | 117.524
9 | 1.3057 | 0.010998 | -0.11471 | 118.7227
9.5 | 1.3489 | 0.01129 | -0.11195 | 119.4775
10 | 1.3896 | 0.011622 | -0.10874 | 119.5674
10.5 | 1.4285 | 0.012036 | -0.10532 | 118.685
11 | 1.4666 | 0.012526 | -0.10186 | 117.0863
11.5 | 1.5038 | 0.013062 | -0.098395 | 115.1328
12 | 1.5399 | 0.013647 | -0.094912 | 112.8353
12.5 | 1.5746 | 0.014302 | -0.091376 | 110.0912
13 | 1.6076 | 0.015047 | -0.087775 | 106.8402
13.5 | 1.6388 | 0.015903 | -0.084099 | 103.0469
14 | 1.6682 | 0.016901 | -0.080362 | 98.7057
14.5 | 1.6958 | 0.018063 | -0.076618 | 93.8867
15 | 1.722 | 0.019401 | -0.072942 | 88.7577
15.5 | 1.747 | 0.020914 | -0.069394 | 83.5309
16 | 1.7707 | 0.022597 | -0.065994 | 78.3621
16.5 | 1.7932 | 0.024464 | -0.062754 | 73.2987
17 | 1.814 | 0.026548 | -0.059704 | 68.3314
17.5 | 1.8332 | 0.028877 | -0.05688 | 63.4824
18 | 1.8504 | 0.031459 | -0.054286 | 58.8212
18.5 | 1.8658 | 0.034294 | -0.051911 | 54.4062
19 | 1.8794 | 0.037399 | -0.049754 | 50.2526
19.5 | 1.8914 | 0.040804 | -0.047839 | 46.3535
20 | 1.9018 | 0.044541 | -0.04619 | 42.6976

## 148. Re 16M Mach 0.10 (1)
BIGFOIL.COM POLAR EXPORT
NREL S823
NREL S823 |  |  |  | Cl Max: | 1.8525 | at alpha= | 20 | deg
XFOIL ncrit=9 |  |  |  | L/D Max: | 118.119 | at alpha= | 8.5 | deg
Re: | 16000000 |  |  | Cd Min: | 0.00564 | at alpha= | 0 | deg
Mach: | 0.1 |  |  | Cl=0 at alpha= | -3.1119 | deg
|  |  |  | @ Cl=0.1, Cd= | 0.0058206
|  |  |  | @ Cl=0.4, Cd= | 0.0056516
|  |  |  | @ Cl=0.6, Cd= | 0.0060397
alpha (deg) | Cl | Cd | Cm | Cl/Cd
-19.5 | -0.734 | 0.1405 | -0.0543 | -5.2242
-18 | -0.8819 | 0.09597 | -0.0778 | -9.1893
-17.5 | -0.8937 | 0.08722 | -0.0832 | -10.2465
-17 | -0.8788 | 0.08197 | -0.0872 | -10.721
-16.5 | -0.8859 | 0.07412 | -0.0923 | -11.9522
-16 | -0.8732 | 0.06884 | -0.0962 | -12.6845
-15 | -0.9487 | 0.05156 | -0.1002 | -18.3999
-14.5 | -0.9675 | 0.04441 | -0.1027 | -21.7856
-12.5 | -0.871 | 0.02069 | -0.1376 | -42.0976
-11 | -0.9351 | 0.00861 | -0.1251 | -108.6063
-10.5 | -0.882 | 0.00807 | -0.1254 | -109.2937
-10 | -0.825 | 0.0078 | -0.126 | -105.7692
-9.5 | -0.7666 | 0.00761 | -0.1268 | -100.7359
-9 | -0.708 | 0.00745 | -0.1275 | -95.0336
-8.5 | -0.6492 | 0.00726 | -0.1282 | -89.4215
-8 | -0.5906 | 0.00702 | -0.1289 | -84.1311
-7.5 | -0.5312 | 0.00682 | -0.1297 | -77.8886
-7 | -0.4712 | 0.00667 | -0.1305 | -70.6447
-6.5 | -0.4109 | 0.00655 | -0.1313 | -62.7328
-6 | -0.3506 | 0.00646 | -0.1321 | -54.2724
-5.5 | -0.2902 | 0.00638 | -0.1328 | -45.4859
-5 | -0.2297 | 0.00628 | -0.1336 | -36.5764
-4.5 | -0.1688 | 0.00617 | -0.1344 | -27.3582
-4 | -0.1082 | 0.00604 | -0.1351 | -17.9139
-3.5 | -0.0475 | 0.00597 | -0.1358 | -7.9564
-3 | 0.0137 | 0.0059 | -0.1366 | 2.322
-2.5 | 0.0746 | 0.00585 | -0.1372 | 12.7521
-2 | 0.1351 | 0.00578 | -0.1379 | 23.3737
-1.5 | 0.1957 | 0.00574 | -0.1384 | 34.0941
-1 | 0.2564 | 0.0057 | -0.139 | 44.9825
-0.5 | 0.3168 | 0.00567 | -0.1395 | 55.873
0 | 0.377 | 0.00564 | -0.14 | 66.844
0.5 | 0.4367 | 0.00567 | -0.1403 | 77.0194
1 | 0.4959 | 0.00576 | -0.1404 | 86.0938
1.5 | 0.5547 | 0.00589 | -0.1405 | 94.1766
2 | 0.6122 | 0.00608 | -0.1403 | 100.6908
2.5 | 0.6687 | 0.00632 | -0.1399 | 105.807
3 | 0.7242 | 0.00661 | -0.1393 | 109.5613
3.5 | 0.7781 | 0.00698 | -0.1383 | 111.4756
4 | 0.8317 | 0.00736 | -0.1374 | 113.0027
4.5 | 0.8858 | 0.00769 | -0.1365 | 115.1886
5 | 0.9364 | 0.00818 | -0.1349 | 114.4743
5.5 | 0.9886 | 0.00857 | -0.1336 | 115.3559
6 | 1.0403 | 0.00896 | -0.1323 | 116.1049
6.5 | 1.0914 | 0.00936 | -0.1307 | 116.6026
7 | 1.1424 | 0.00973 | -0.1292 | 117.4101
7.5 | 1.1919 | 0.01012 | -0.1273 | 117.7767
8 | 1.2404 | 0.01052 | -0.1253 | 117.9087
8.5 | 1.2875 | 0.0109 | -0.123 | 118.1193
9 | 1.3251 | 0.01125 | -0.1189 | 117.7867
9.5 | 1.3634 | 0.01171 | -0.115 | 116.4304
10 | 1.4053 | 0.01213 | -0.112 | 115.8533
10.5 | 1.4426 | 0.01269 | -0.1081 | 113.6801
11 | 1.48 | 0.01329 | -0.1044 | 111.3619
11.5 | 1.5147 | 0.01401 | -0.1004 | 108.1156
12 | 1.5488 | 0.01476 | -0.0965 | 104.9322
12.5 | 1.5793 | 0.01569 | -0.0922 | 100.6565
13 | 1.6094 | 0.0167 | -0.0881 | 96.3713
13.5 | 1.6373 | 0.0179 | -0.084 | 91.4693
14 | 1.6627 | 0.01933 | -0.0799 | 86.0166
14.5 | 1.688 | 0.02089 | -0.0761 | 80.8042
15 | 1.7116 | 0.02265 | -0.0725 | 75.5673
15.5 | 1.7345 | 0.02462 | -0.0692 | 70.4509
16 | 1.7557 | 0.02685 | -0.066 | 65.3892
16.5 | 1.7735 | 0.02948 | -0.063 | 60.1594
17 | 1.7909 | 0.03232 | -0.0604 | 55.4115
17.5 | 1.8062 | 0.03552 | -0.058 | 50.8502
18 | 1.818 | 0.03923 | -0.0559 | 46.3421
18.5 | 1.8295 | 0.04317 | -0.0543 | 42.379
19 | 1.8386 | 0.04758 | -0.053 | 38.6423
19.5 | 1.8481 | 0.05212 | -0.0521 | 35.4586
20 | 1.8525 | 0.05747 | -0.0517 | 32.2342

## 149. Re 16M Mach 0.10 (2)
BIGFOIL.COM POLAR EXPORT
NREL S823
NREL S823 |  |  |  | Cl Max: | 1.692 | at alpha= | 13 | deg
JavaFoil+Calcfoil stall+Eppler ext transition |  |  |  | L/D Max: | 135.134 | at alpha= | 7 | deg
Re: | 16000000 |  |  | Cd Min: | 0.00626 | at alpha= | -3 | deg
Mach: | 0.1 |  |  | Cl=0 at alpha= | -3.6129 | deg
|  |  |  | @ Cl=0.1, Cd= | 0.0062852
|  |  |  | @ Cl=0.4, Cd= | 0.0064519
|  |  |  | @ Cl=0.6, Cd= | 0.0067692
alpha (deg) | Cl | Cd | Cm | Cl/Cd
-20 | -1.327 | 0.10319 | -0.093 | -12.861
-19.5 | -1.327 | 0.09936 | -0.094 | -13.358
-19 | -1.323 | 0.09483 | -0.095 | -13.956
-18.5 | -1.318 | 0.08989 | -0.096 | -14.657
-18 | -1.313 | 0.08245 | -0.098 | -15.92
-17.5 | -1.303 | 0.07596 | -0.1 | -17.148
-17 | -1.285 | 0.0716 | -0.101 | -17.95
-16.5 | -1.264 | 0.06729 | -0.102 | -18.787
-16 | -1.237 | 0.06317 | -0.103 | -19.588
-15.5 | -1.198 | 0.05929 | -0.104 | -20.203
-15 | -1.157 | 0.05559 | -0.105 | -20.818
-14.5 | -1.116 | 0.05184 | -0.106 | -21.53
-14 | -1.074 | 0.04846 | -0.107 | -22.153
-13.5 | -1.03 | 0.0452 | -0.108 | -22.8
-13 | -0.986 | 0.04211 | -0.109 | -23.421
-12.5 | -0.941 | 0.03897 | -0.111 | -24.151
-12 | -0.895 | 0.0361 | -0.112 | -24.798
-11.5 | -0.849 | 0.03347 | -0.113 | -25.353
-11 | -0.801 | 0.0309 | -0.114 | -25.921
-10.5 | -0.752 | 0.0286 | -0.115 | -26.302
-10 | -0.703 | 0.02633 | -0.117 | -26.707
-9.5 | -0.653 | 0.02429 | -0.118 | -26.885
-9 | -0.602 | 0.0224 | -0.119 | -26.872
-8.5 | -0.55 | 0.02065 | -0.12 | -26.631
-8 | -0.51 | 0.01284 | -0.126 | -39.749
-7.5 | -0.455 | 0.01196 | -0.127 | -38.075
-7 | -0.4 | 0.01112 | -0.128 | -35.945
-6.5 | -0.343 | 0.01033 | -0.13 | -33.225
-6 | -0.286 | 0.00863 | -0.131 | -33.142
-5.5 | -0.228 | 0.00811 | -0.132 | -28.102
-5 | -0.169 | 0.00839 | -0.133 | -20.124
-4.5 | -0.109 | 0.00798 | -0.135 | -13.68
-4 | -0.048 | 0.00837 | -0.136 | -5.771
-3.5 | 0.014 | 0.00631 | -0.14 | 2.193
-3 | 0.077 | 0.00626 | -0.141 | 12.352
-2.5 | 0.141 | 0.00633 | -0.141 | 22.276
-2 | 0.205 | 0.00641 | -0.141 | 31.987
-1.5 | 0.269 | 0.0064 | -0.142 | 42.033
-1 | 0.333 | 0.00632 | -0.142 | 52.693
-0.5 | 0.397 | 0.00645 | -0.142 | 61.539
0 | 0.461 | 0.00649 | -0.143 | 71.077
0.5 | 0.525 | 0.00658 | -0.143 | 79.879
1 | 0.589 | 0.00674 | -0.143 | 87.42
1.5 | 0.653 | 0.00691 | -0.144 | 94.533
2 | 0.717 | 0.0071 | -0.144 | 100.93
2.5 | 0.78 | 0.00731 | -0.144 | 106.64
3 | 0.843 | 0.00751 | -0.144 | 112.218
3.5 | 0.906 | 0.00776 | -0.145 | 116.779
4 | 0.968 | 0.00785 | -0.145 | 123.269
4.5 | 1.03 | 0.00812 | -0.145 | 126.721
5 | 1.09 | 0.00861 | -0.145 | 126.623
5.5 | 1.149 | 0.00873 | -0.145 | 131.581
6 | 1.206 | 0.00909 | -0.145 | 132.713
6.5 | 1.261 | 0.00944 | -0.145 | 133.648
7 | 1.314 | 0.00973 | -0.146 | 135.134
7.5 | 1.366 | 0.01012 | -0.146 | 134.897
8 | 1.414 | 0.01048 | -0.146 | 134.973
8.5 | 1.46 | 0.01091 | -0.146 | 133.884
9 | 1.503 | 0.01152 | -0.146 | 130.431
9.5 | 1.542 | 0.01709 | -0.146 | 90.22
10 | 1.578 | 0.01762 | -0.146 | 89.547
10.5 | 1.61 | 0.01816 | -0.146 | 88.682
11 | 1.638 | 0.01931 | -0.146 | 84.854
11.5 | 1.663 | 0.02027 | -0.146 | 82.014
12 | 1.673 | 0.0177 | -0.145 | 94.513
12.5 | 1.685 | 0.01706 | -0.144 | 98.782
13 | 1.692 | 0.01775 | -0.144 | 95.312
13.5 | 1.692 | 0.01698 | -0.143 | 99.632
14 | 1.686 | 0.02136 | -0.142 | 78.949
14.5 | 1.677 | 0.02265 | -0.142 | 74.019
15 | 1.663 | 0.02408 | -0.141 | 69.08
15.5 | 1.647 | 0.02573 | -0.14 | 64.009
16 | 1.626 | 0.02763 | -0.139 | 58.855
16.5 | 1.603 | 0.02967 | -0.138 | 54.021
17 | 1.576 | 0.03191 | -0.137 | 49.394
17.5 | 1.547 | 0.0344 | -0.136 | 44.969
18 | 1.515 | 0.03737 | -0.135 | 40.527

## 150. Re 16M Mach 0.25 (1)
BIGFOIL.COM POLAR EXPORT
NREL S823
NREL S823 |  |  |  | Cl Max: | 1.8011 | at alpha= | 19.5 | deg
XFOIL ncrit=9 |  |  |  | L/D Max: | 116.813 | at alpha= | 7 | deg
Re: | 16000000 |  |  | Cd Min: | 0.00569 | at alpha= | 0 | deg
Mach: | 0.25 |  |  | Cl=0 at alpha= | -3.0385 | deg
|  |  |  | @ Cl=0.1, Cd= | 0.0059352
|  |  |  | @ Cl=0.4, Cd= | 0.0057004
|  |  |  | @ Cl=0.6, Cd= | 0.0060188
alpha (deg) | Cl | Cd | Cm | Cl/Cd
-15.5 | -0.7826 | 0.07717 | -0.0993 | -10.1412
-15 | -0.814 | 0.07052 | -0.0981 | -11.5428
-14.5 | -0.8084 | 0.06579 | -0.0994 | -12.2876
-14 | -0.8264 | 0.0581 | -0.1031 | -14.2238
-13.5 | -0.8624 | 0.04816 | -0.1089 | -17.907
-13 | -0.8688 | 0.04083 | -0.1145 | -21.2785
-12.5 | -0.8786 | 0.03353 | -0.1203 | -26.2034
-10.5 | -0.929 | 0.00883 | -0.1317 | -105.2095
-10 | -0.8723 | 0.00832 | -0.1317 | -104.8438
-9.5 | -0.8113 | 0.00807 | -0.1321 | -100.5328
-9 | -0.7498 | 0.00785 | -0.1326 | -95.5159
-8.5 | -0.6879 | 0.00766 | -0.1331 | -89.8042
-8 | -0.626 | 0.00745 | -0.1336 | -84.0268
-7.5 | -0.564 | 0.00723 | -0.1341 | -78.0083
-7 | -0.5015 | 0.00701 | -0.1348 | -71.5407
-6.5 | -0.4386 | 0.00681 | -0.1355 | -64.4053
-6 | -0.3754 | 0.00666 | -0.1361 | -56.3664
-5.5 | -0.3122 | 0.00656 | -0.1368 | -47.5915
-5 | -0.2491 | 0.00647 | -0.1374 | -38.5008
-4.5 | -0.1853 | 0.00636 | -0.1381 | -29.1352
-4 | -0.1219 | 0.00624 | -0.1388 | -19.5353
-3.5 | -0.0587 | 0.00612 | -0.1394 | -9.5915
-3 | 0.0049 | 0.00602 | -0.1401 | 0.81395
-2.5 | 0.0686 | 0.00596 | -0.1408 | 11.5101
-2 | 0.1318 | 0.00591 | -0.1413 | 22.3012
-1.5 | 0.1949 | 0.00584 | -0.1419 | 33.3733
-1 | 0.258 | 0.00581 | -0.1424 | 44.4062
-0.5 | 0.3211 | 0.00574 | -0.1429 | 55.9408
0 | 0.3838 | 0.00569 | -0.1433 | 67.4517
0.5 | 0.446 | 0.00573 | -0.1436 | 77.836
1 | 0.5075 | 0.0058 | -0.1436 | 87.5
1.5 | 0.5686 | 0.00593 | -0.1436 | 95.8853
2 | 0.6287 | 0.0061 | -0.1433 | 103.0656
2.5 | 0.6869 | 0.00636 | -0.1427 | 108.0031
3 | 0.7447 | 0.00664 | -0.1419 | 112.1536
3.5 | 0.8004 | 0.00702 | -0.1408 | 114.0171
4 | 0.8549 | 0.00744 | -0.1394 | 114.9059
4.5 | 0.9102 | 0.00781 | -0.1381 | 116.5429
5 | 0.9621 | 0.00831 | -0.1361 | 115.7762
5.5 | 1.0151 | 0.00873 | -0.1344 | 116.2772
6 | 1.0671 | 0.00917 | -0.1324 | 116.3686
6.5 | 1.1182 | 0.00962 | -0.1301 | 116.237
7 | 1.1693 | 0.01001 | -0.1279 | 116.8132
7.5 | 1.2158 | 0.01045 | -0.1247 | 116.3445
8 | 1.2555 | 0.01083 | -0.1202 | 115.928
8.5 | 1.2964 | 0.01134 | -0.116 | 114.321
9 | 1.3375 | 0.0119 | -0.112 | 112.395
9.5 | 1.378 | 0.01249 | -0.1079 | 110.3283
10 | 1.4165 | 0.01314 | -0.1036 | 107.8006
10.5 | 1.4553 | 0.0138 | -0.0996 | 105.4565
11 | 1.4899 | 0.01468 | -0.095 | 101.4918
11.5 | 1.5219 | 0.01573 | -0.0903 | 96.7514
12 | 1.5545 | 0.01686 | -0.0859 | 92.2005
12.5 | 1.5831 | 0.01826 | -0.0813 | 86.6977
13 | 1.6098 | 0.0199 | -0.0769 | 80.8945
13.5 | 1.6372 | 0.02166 | -0.0729 | 75.5863
14 | 1.6623 | 0.02371 | -0.069 | 70.1097
14.5 | 1.6846 | 0.02613 | -0.0653 | 64.47
15 | 1.7046 | 0.02889 | -0.0619 | 59.0031
15.5 | 1.7222 | 0.03205 | -0.0588 | 53.7348
16 | 1.7399 | 0.03542 | -0.0562 | 49.122
16.5 | 1.7537 | 0.03935 | -0.0538 | 44.5667
17 | 1.767 | 0.04354 | -0.0519 | 40.5834
17.5 | 1.7781 | 0.04822 | -0.0505 | 36.8747
18 | 1.7883 | 0.05318 | -0.0495 | 33.6273
18.5 | 1.7943 | 0.05884 | -0.0489 | 30.4946
19 | 1.7996 | 0.06478 | -0.0489 | 27.7802
19.5 | 1.8011 | 0.0714 | -0.0493 | 25.2255
20 | 1.7998 | 0.07863 | -0.0504 | 22.8895

## 151. Re 16M Mach 0.25 (2)
BIGFOIL.COM POLAR EXPORT
NREL S823
NREL S823 |  |  |  | Cl Max: | 1.621 | at alpha= | 11.5 | deg
JavaFoil+Calcfoil stall+Eppler ext transition |  |  |  | L/D Max: | 132.275 | at alpha= | 7 | deg
Re: | 16000000 |  |  | Cd Min: | 0.00644 | at alpha= | -1 | deg
Mach: | 0.25 |  |  | Cl=0 at alpha= | -3.6111 | deg
|  |  |  | @ Cl=0.1, Cd= | 0.0080015
|  |  |  | @ Cl=0.4, Cd= | 0.0065718
|  |  |  | @ Cl=0.6, Cd= | 0.0068546
alpha (deg) | Cl | Cd | Cm | Cl/Cd
-20 | -1.194 | 0.11251 | -0.095 | -10.615
-19.5 | -1.22 | 0.10677 | -0.096 | -11.422
-19 | -1.238 | 0.10172 | -0.097 | -12.174
-18.5 | -1.251 | 0.09689 | -0.098 | -12.909
-18 | -1.257 | 0.09236 | -0.098 | -13.606
-17.5 | -1.256 | 0.08808 | -0.099 | -14.264
-17 | -1.25 | 0.08382 | -0.1 | -14.912
-16.5 | -1.237 | 0.07939 | -0.1 | -15.586
-16 | -1.222 | 0.07362 | -0.102 | -16.599
-15.5 | -1.191 | 0.06639 | -0.105 | -17.941
-15 | -1.154 | 0.06204 | -0.106 | -18.597
-14.5 | -1.115 | 0.05805 | -0.107 | -19.201
-14 | -1.075 | 0.054 | -0.108 | -19.9
-13.5 | -1.033 | 0.05036 | -0.109 | -20.511
-13 | -0.99 | 0.04662 | -0.111 | -21.242
-12.5 | -0.947 | 0.04323 | -0.112 | -21.901
-12 | -0.902 | 0.04006 | -0.113 | -22.51
-11.5 | -0.856 | 0.03716 | -0.114 | -23.027
-11 | -0.809 | 0.03424 | -0.116 | -23.616
-10.5 | -0.761 | 0.03155 | -0.117 | -24.106
-10 | -0.711 | 0.02912 | -0.118 | -24.427
-9.5 | -0.661 | 0.0269 | -0.119 | -24.576
-9 | -0.61 | 0.02476 | -0.121 | -24.638
-8.5 | -0.558 | 0.02279 | -0.122 | -24.472
-8 | -0.517 | 0.01452 | -0.128 | -35.606
-7.5 | -0.462 | 0.01349 | -0.129 | -34.203
-7 | -0.405 | 0.01251 | -0.13 | -32.385
-6.5 | -0.348 | 0.01158 | -0.132 | -30.068
-6 | -0.29 | 0.01074 | -0.133 | -27.029
-5.5 | -0.231 | 0.00833 | -0.134 | -27.748
-5 | -0.171 | 0.00852 | -0.136 | -20.131
-4.5 | -0.111 | 0.00804 | -0.137 | -13.769
-4 | -0.049 | 0.00838 | -0.138 | -5.852
-3.5 | 0.014 | 0.0087 | -0.14 | 1.586
-3 | 0.078 | 0.00876 | -0.142 | 8.919
-2.5 | 0.145 | 0.00645 | -0.145 | 22.446
-2 | 0.21 | 0.00645 | -0.145 | 32.598
-1.5 | 0.276 | 0.00651 | -0.146 | 42.42
-1 | 0.342 | 0.00644 | -0.146 | 53.11
-0.5 | 0.408 | 0.00659 | -0.146 | 61.888
0 | 0.474 | 0.0066 | -0.147 | 71.831
0.5 | 0.54 | 0.0067 | -0.147 | 80.532
1 | 0.606 | 0.00687 | -0.147 | 88.133
1.5 | 0.671 | 0.00704 | -0.148 | 95.34
2 | 0.736 | 0.00724 | -0.148 | 101.633
2.5 | 0.801 | 0.00747 | -0.148 | 107.199
3 | 0.866 | 0.00769 | -0.148 | 112.603
3.5 | 0.93 | 0.00795 | -0.149 | 117.031
4 | 0.994 | 0.00805 | -0.149 | 123.526
4.5 | 1.057 | 0.00843 | -0.149 | 125.341
5 | 1.119 | 0.00869 | -0.149 | 128.731
5.5 | 1.178 | 0.00903 | -0.149 | 130.556
6 | 1.236 | 0.00944 | -0.149 | 130.971
6.5 | 1.291 | 0.00981 | -0.149 | 131.63
7 | 1.344 | 0.01016 | -0.15 | 132.275
7.5 | 1.394 | 0.01061 | -0.15 | 131.378
8 | 1.441 | 0.01106 | -0.15 | 130.227
8.5 | 1.484 | 0.01187 | -0.15 | 125.033
9 | 1.522 | 0.01241 | -0.15 | 122.6
9.5 | 1.556 | 0.01814 | -0.15 | 85.749
10 | 1.584 | 0.01913 | -0.15 | 82.825
10.5 | 1.607 | 0.02017 | -0.15 | 79.66
11 | 1.616 | 0.01764 | -0.149 | 91.616
11.5 | 1.621 | 0.01724 | -0.149 | 94.073
12 | 1.621 | 0.01822 | -0.148 | 88.985
12.5 | 1.61 | 0.01755 | -0.147 | 91.737
13 | 1.59 | 0.02196 | -0.146 | 72.406
13.5 | 1.564 | 0.02347 | -0.145 | 66.631
14 | 1.532 | 0.02505 | -0.145 | 61.14
14.5 | 1.492 | 0.02701 | -0.144 | 55.245
15 | 1.446 | 0.0293 | -0.143 | 49.347
15.5 | 1.393 | 0.03183 | -0.141 | 43.765
16 | 1.334 | 0.03493 | -0.14 | 38.198
16.5 | 1.27 | 0.03842 | -0.139 | 33.063

## 152. Re 16M Mach 0.50 (1)
BIGFOIL.COM POLAR EXPORT
NREL S823
NREL S823 |  |  |  | Cl Max: | 1.5575 | at alpha= | 12 | deg
XFOIL ncrit=9 |  |  |  | L/D Max: | 122.828 | at alpha= | 3.5 | deg
Re: | 16000000 |  |  | Cd Min: | 0.00607 | at alpha= | 1 | deg
Mach: | 0.5 |  |  | Cl=0 at alpha= | -99 | deg
|  |  |  | @ Cl=0.1, Cd= | 0.00613
|  |  |  | @ Cl=0.4, Cd= | 0.00613
|  |  |  | @ Cl=0.6, Cd= | 0.0061231
alpha (deg) | Cl | Cd | Cm | Cl/Cd
0 | 0.4059 | 0.00613 | -0.1568 | 66.2153
0.5 | 0.4795 | 0.00608 | -0.1568 | 78.8651
1 | 0.5525 | 0.00607 | -0.1566 | 91.0214
1.5 | 0.6241 | 0.00615 | -0.156 | 101.4797
2 | 0.6944 | 0.00631 | -0.155 | 110.0475
2.5 | 0.7634 | 0.00652 | -0.1537 | 117.0859
3 | 0.8274 | 0.00688 | -0.1515 | 120.2616
3.5 | 0.8905 | 0.00725 | -0.1489 | 122.8276
4 | 0.9475 | 0.00778 | -0.1452 | 121.7866
4.5 | 1.0002 | 0.00826 | -0.1406 | 121.0896
5 | 1.0463 | 0.00872 | -0.1347 | 119.9885
5.5 | 1.0942 | 0.00935 | -0.1291 | 117.0267
6 | 1.1364 | 0.01015 | -0.1227 | 111.9606
6.5 | 1.1806 | 0.01095 | -0.1167 | 107.8174
7 | 1.2241 | 0.01181 | -0.1106 | 103.6494
7.5 | 1.2646 | 0.01285 | -0.1042 | 98.4125
8 | 1.3041 | 0.01406 | -0.098 | 92.7525
8.5 | 1.3416 | 0.01552 | -0.0919 | 86.4433
9 | 1.3765 | 0.0173 | -0.0858 | 79.5665
9.5 | 1.4119 | 0.01932 | -0.0803 | 73.0797
10 | 1.4478 | 0.02158 | -0.0752 | 67.0899
10.5 | 1.4833 | 0.02411 | -0.0703 | 61.5222
11 | 1.5161 | 0.02705 | -0.0657 | 56.0481
11.5 | 1.5434 | 0.03059 | -0.0612 | 50.4544
12 | 1.5575 | 0.03534 | -0.0569 | 44.0719

## 153. Re 16M Mach 0.50 (2)
BIGFOIL.COM POLAR EXPORT
NREL S823
NREL S823 |  |  |  | Cl Max: | 1.462 | at alpha= | 7.5 | deg
JavaFoil+Calcfoil stall+Eppler ext transition |  |  |  | L/D Max: | 121.656 | at alpha= | 5.5 | deg
Re: | 16000000 |  |  | Cd Min: | 0.00704 | at alpha= | 0 | deg
Mach: | 0.5 |  |  | Cl=0 at alpha= | -3.6119 | deg
|  |  |  | @ Cl=0.1, Cd= | 0.0086897
|  |  |  | @ Cl=0.4, Cd= | 0.0091906
|  |  |  | @ Cl=0.6, Cd= | 0.0072703
alpha (deg) | Cl | Cd | Cm | Cl/Cd
-20 | -0.975 | 0.27685 | -0.096 | -3.523
-19.5 | -0.947 | 0.24744 | -0.097 | -3.826
-19 | -0.917 | 0.23942 | -0.097 | -3.832
-18.5 | -0.888 | 0.22302 | -0.097 | -3.98
-18 | -0.858 | 0.21715 | -0.097 | -3.951
-17.5 | -0.828 | 0.2134 | -0.097 | -3.88
-17 | -0.798 | 0.20712 | -0.097 | -3.852
-16.5 | -0.768 | 0.19553 | -0.097 | -3.926
-16 | -0.738 | 0.1828 | -0.097 | -4.039
-15.5 | -0.709 | 0.1735 | -0.097 | -4.086
-15 | -0.68 | 0.15019 | -0.098 | -4.53
-14.5 | -0.651 | 0.14448 | -0.099 | -4.504
-14 | -0.621 | 0.13534 | -0.098 | -4.586
-13.5 | -0.59 | 0.1299 | -0.098 | -4.545
-13 | -0.561 | 0.11693 | -0.098 | -4.795
-12.5 | -0.531 | 0.10731 | -0.098 | -4.946
-12 | -0.736 | 0.07958 | -0.108 | -9.245
-11.5 | -0.75 | 0.07059 | -0.11 | -10.628
-11 | -0.751 | 0.05827 | -0.118 | -12.892
-10.5 | -0.726 | 0.05329 | -0.119 | -13.626
-10 | -0.693 | 0.04927 | -0.12 | -14.06
-9.5 | -0.66 | 0.04278 | -0.124 | -15.43
-9 | -0.618 | 0.03862 | -0.126 | -16.006
-8.5 | -0.572 | 0.03506 | -0.128 | -16.318
-8 | -0.523 | 0.03185 | -0.13 | -16.412
-7.5 | -0.48 | 0.02164 | -0.136 | -22.159
-7 | -0.424 | 0.01993 | -0.138 | -21.262
-6.5 | -0.366 | 0.01843 | -0.139 | -19.833
-6 | -0.306 | 0.01687 | -0.141 | -18.145
-5.5 | -0.245 | 0.01555 | -0.142 | -15.736
-5 | -0.182 | 0.01436 | -0.144 | -12.667
-4.5 | -0.118 | 0.01322 | -0.146 | -8.903
-4 | -0.052 | 0.01226 | -0.147 | -4.252
-3.5 | 0.015 | 0.0113 | -0.149 | 1.3
-3 | 0.083 | 0.00867 | -0.151 | 9.558
-2.5 | 0.152 | 0.00875 | -0.152 | 17.403
-2 | 0.223 | 0.00874 | -0.154 | 25.557
-1.5 | 0.296 | 0.00903 | -0.156 | 32.806
-1 | 0.369 | 0.00878 | -0.158 | 42.063
-0.5 | 0.446 | 0.0098 | -0.16 | 45.514
0 | 0.529 | 0.00704 | -0.164 | 75.071
0.5 | 0.603 | 0.00728 | -0.164 | 82.775
1 | 0.676 | 0.00744 | -0.165 | 90.867
1.5 | 0.749 | 0.00773 | -0.165 | 96.923
2 | 0.822 | 0.00799 | -0.165 | 102.884
2.5 | 0.894 | 0.00826 | -0.166 | 108.178
3 | 0.966 | 0.00857 | -0.166 | 112.704
3.5 | 1.037 | 0.00875 | -0.166 | 118.56
4 | 1.107 | 0.00916 | -0.166 | 120.915
4.5 | 1.176 | 0.00984 | -0.166 | 119.47
5 | 1.242 | 0.01043 | -0.167 | 119.153
5.5 | 1.303 | 0.01071 | -0.167 | 121.656
6 | 1.358 | 0.01147 | -0.167 | 118.402
6.5 | 1.406 | 0.01227 | -0.167 | 114.544
7 | 1.442 | 0.01314 | -0.167 | 109.744
7.5 | 1.462 | 0.02132 | -0.167 | 68.564
8 | 1.445 | 0.01745 | -0.166 | 82.767
8.5 | 1.371 | 0.01874 | -0.166 | 73.159
9 | 0.901 | 0.01674 | -0.165 | 53.819
9.5 | 0.929 | 0.02371 | -0.163 | 39.164
10 | 0.949 | 0.02833 | -0.16 | 33.484
10.5 | 0.975 | 0.03056 | -0.159 | 31.906
11 | 0.999 | 0.03445 | -0.157 | 29.011
11.5 | 1.017 | 0.04055 | -0.154 | 25.084
12 | 1.059 | 0.03744 | -0.156 | 28.292
12.5 | 1.086 | 0.04112 | -0.154 | 26.411

## 154. Re 18M Mach 0.00 (1)
BIGFOIL.COM POLAR EXPORT
NREL S823
NREL S823 |  |  |  | Cl Max: | 1.8784 | at alpha= | 20 | deg
XFOIL ncrit=9 |  |  |  | L/D Max: | 120.779 | at alpha= | 8.5 | deg
Re: | 18000000 |  |  | Cd Min: | 0.00557 | at alpha= | 0 | deg
Mach: | 0 |  |  | Cl=0 at alpha= | -3.1296 | deg
|  |  |  | @ Cl=0.1, Cd= | 0.0057424
|  |  |  | @ Cl=0.4, Cd= | 0.0055898
|  |  |  | @ Cl=0.6, Cd= | 0.0060274
alpha (deg) | Cl | Cd | Cm | Cl/Cd
-19 | -0.8304 | 0.11501 | -0.068 | -7.2202
-18.5 | -0.9061 | 0.09725 | -0.0768 | -9.3172
-18 | -0.9167 | 0.08859 | -0.0822 | -10.3477
-17.5 | -0.9021 | 0.08342 | -0.0862 | -10.814
-17 | -0.9114 | 0.07535 | -0.0912 | -12.0956
-16 | -0.9227 | 0.06156 | -0.0994 | -14.9886
-15.5 | -0.9724 | 0.053 | -0.0991 | -18.3472
-15 | -0.9994 | 0.04524 | -0.1014 | -22.0911
-14.5 | -1.0161 | 0.03822 | -0.1044 | -26.5856
-14 | -1.0217 | 0.03148 | -0.1092 | -32.4555
-13 | -0.9011 | 0.02192 | -0.1358 | -41.1086
-12.5 | -0.8927 | 0.0183 | -0.1367 | -48.7814
-12 | -0.888 | 0.01537 | -0.1352 | -57.7749
-11.5 | -0.928 | 0.01184 | -0.1278 | -78.3784
-11 | -0.9275 | 0.00836 | -0.1239 | -110.945
-10.5 | -0.8734 | 0.00793 | -0.1244 | -110.1387
-10 | -0.8177 | 0.00757 | -0.1251 | -108.0185
-9.5 | -0.7598 | 0.0074 | -0.1258 | -102.6757
-8.5 | -0.6428 | 0.00708 | -0.1274 | -90.791
-8 | -0.5841 | 0.00686 | -0.1282 | -85.1458
-7.5 | -0.5251 | 0.00666 | -0.1291 | -78.8438
-7 | -0.4658 | 0.00652 | -0.1299 | -71.4417
-6.5 | -0.4062 | 0.00642 | -0.1307 | -63.271
-6 | -0.3463 | 0.00633 | -0.1315 | -54.7077
-5.5 | -0.2859 | 0.00623 | -0.1323 | -45.8909
-5 | -0.2257 | 0.00615 | -0.1331 | -36.6992
-4.5 | -0.1657 | 0.00607 | -0.1338 | -27.2982
-4 | -0.1052 | 0.00595 | -0.1347 | -17.6807
-3.5 | -0.0446 | 0.00584 | -0.1355 | -7.637
-3 | 0.0156 | 0.00581 | -0.1361 | 2.685
-2.5 | 0.0761 | 0.00577 | -0.1368 | 13.1889
-2 | 0.1366 | 0.0057 | -0.1375 | 23.9649
-1.5 | 0.1969 | 0.00564 | -0.1381 | 34.9113
-1 | 0.2569 | 0.00564 | -0.1386 | 45.5496
-0.5 | 0.3167 | 0.0056 | -0.1391 | 56.5536
0 | 0.3765 | 0.00557 | -0.1396 | 67.5943
0.5 | 0.4358 | 0.00562 | -0.1399 | 77.5445
1 | 0.4945 | 0.0057 | -0.1401 | 86.7544
1.5 | 0.5523 | 0.00586 | -0.14 | 94.2491
2 | 0.6093 | 0.00606 | -0.1398 | 100.5446
2.5 | 0.6658 | 0.00629 | -0.1395 | 105.8506
3 | 0.7205 | 0.00661 | -0.1388 | 109.0015
3.5 | 0.7742 | 0.00697 | -0.138 | 111.076
4 | 0.828 | 0.00732 | -0.1371 | 113.1148
4.5 | 0.8821 | 0.00764 | -0.1363 | 115.4581
5 | 0.9332 | 0.00809 | -0.135 | 115.3523
5.5 | 0.9853 | 0.00847 | -0.1338 | 116.3282
6 | 1.0381 | 0.0088 | -0.1327 | 117.9659
6.5 | 1.0891 | 0.00919 | -0.1313 | 118.5092
7 | 1.1401 | 0.00955 | -0.1299 | 119.3822
7.5 | 1.1903 | 0.00992 | -0.1283 | 119.9899
8 | 1.2397 | 0.01028 | -0.1266 | 120.5934
8.5 | 1.2875 | 0.01066 | -0.1246 | 120.7786
9 | 1.3317 | 0.01104 | -0.1219 | 120.625
9.5 | 1.3684 | 0.0114 | -0.1177 | 120.0351
10 | 1.4086 | 0.01178 | -0.1145 | 119.5756
10.5 | 1.4469 | 0.0123 | -0.1109 | 117.6341
11 | 1.4843 | 0.01285 | -0.1072 | 115.5097
11.5 | 1.5194 | 0.01349 | -0.1033 | 112.6316
12 | 1.5546 | 0.01417 | -0.0996 | 109.7107
12.5 | 1.5863 | 0.01499 | -0.0955 | 105.8239
13 | 1.6174 | 0.01587 | -0.0915 | 101.9156
13.5 | 1.646 | 0.01693 | -0.0874 | 97.2239
14 | 1.6725 | 0.01818 | -0.0833 | 91.9967
14.5 | 1.6987 | 0.01955 | -0.0795 | 86.89
15 | 1.7241 | 0.02106 | -0.0759 | 81.8661
15.5 | 1.7467 | 0.02284 | -0.0723 | 76.4755
16 | 1.769 | 0.02481 | -0.0691 | 71.3019
16.5 | 1.7886 | 0.02708 | -0.0659 | 66.0487
17 | 1.8056 | 0.02972 | -0.063 | 60.7537
17.5 | 1.8241 | 0.03242 | -0.0605 | 56.2647
18 | 1.8353 | 0.03589 | -0.0581 | 51.1368
18.5 | 1.8492 | 0.03935 | -0.0562 | 46.9936
19 | 1.8607 | 0.04319 | -0.0546 | 43.0817
19.5 | 1.8692 | 0.04757 | -0.0534 | 39.2937
20 | 1.8784 | 0.05204 | -0.0525 | 36.0953

## 155. Re 18M Mach 0.00 (2)
BIGFOIL.COM POLAR EXPORT
NREL S823
NREL S823 |  |  |  | Cl Max: | 1.71 | at alpha= | 13.5 | deg
JavaFoil+Calcfoil stall+Eppler ext transition |  |  |  | L/D Max: | 137.671 | at alpha= | 8 | deg
Re: | 18000000 |  |  | Cd Min: | 0.00618 | at alpha= | -3.5 | deg
Mach: | 0 |  |  | Cl=0 at alpha= | -3.6129 | deg
|  |  |  | @ Cl=0.1, Cd= | 0.006261
|  |  |  | @ Cl=0.4, Cd= | 0.0064147
|  |  |  | @ Cl=0.6, Cd= | 0.006773
alpha (deg) | Cl | Cd | Cm | Cl/Cd
-20 | -1.343 | 0.10144 | -0.093 | -13.234
-19.5 | -1.34 | 0.09702 | -0.094 | -13.807
-19 | -1.338 | 0.0904 | -0.096 | -14.806
-18.5 | -1.335 | 0.08309 | -0.097 | -16.063
-18 | -1.324 | 0.0777 | -0.099 | -17.04
-17.5 | -1.309 | 0.07324 | -0.1 | -17.869
-17 | -1.29 | 0.06905 | -0.101 | -18.676
-16.5 | -1.267 | 0.06492 | -0.102 | -19.516
-16 | -1.239 | 0.06097 | -0.103 | -20.322
-15.5 | -1.199 | 0.05726 | -0.104 | -20.937
-15 | -1.158 | 0.05358 | -0.105 | -21.618
-14.5 | -1.117 | 0.04992 | -0.106 | -22.372
-14 | -1.074 | 0.04672 | -0.107 | -22.989
-13.5 | -1.031 | 0.04358 | -0.108 | -23.647
-13 | -0.986 | 0.04038 | -0.109 | -24.423
-12.5 | -0.941 | 0.03749 | -0.111 | -25.101
-12 | -0.895 | 0.03473 | -0.112 | -25.769
-11.5 | -0.848 | 0.0322 | -0.113 | -26.333
-11 | -0.8 | 0.02974 | -0.114 | -26.914
-10.5 | -0.752 | 0.02747 | -0.115 | -27.367
-10 | -0.702 | 0.02528 | -0.117 | -27.784
-9.5 | -0.652 | 0.02332 | -0.118 | -27.969
-9 | -0.601 | 0.02152 | -0.119 | -27.94
-8.5 | -0.549 | 0.01986 | -0.12 | -27.659
-8 | -0.51 | 0.01224 | -0.126 | -41.656
-7.5 | -0.455 | 0.01136 | -0.127 | -40.038
-7 | -0.399 | 0.01057 | -0.128 | -37.771
-6.5 | -0.343 | 0.00801 | -0.13 | -42.779
-6 | -0.286 | 0.00818 | -0.131 | -34.943
-5.5 | -0.228 | 0.00775 | -0.132 | -29.379
-5 | -0.169 | 0.00806 | -0.133 | -20.957
-4.5 | -0.109 | 0.00843 | -0.135 | -12.929
-4 | -0.048 | 0.00881 | -0.136 | -5.485
-3.5 | 0.014 | 0.00618 | -0.14 | 2.227
-3 | 0.077 | 0.00625 | -0.14 | 12.319
-2.5 | 0.14 | 0.00628 | -0.14 | 22.341
-2 | 0.204 | 0.00634 | -0.141 | 32.169
-1.5 | 0.268 | 0.00635 | -0.141 | 42.151
-1 | 0.331 | 0.00638 | -0.141 | 51.91
-0.5 | 0.395 | 0.00641 | -0.142 | 61.66
0 | 0.459 | 0.00647 | -0.142 | 70.966
0.5 | 0.523 | 0.0066 | -0.142 | 79.272
1 | 0.587 | 0.00674 | -0.143 | 87.038
1.5 | 0.65 | 0.0069 | -0.143 | 94.24
2 | 0.713 | 0.00709 | -0.143 | 100.616
2.5 | 0.776 | 0.00728 | -0.143 | 106.62
3 | 0.839 | 0.00732 | -0.144 | 114.636
3.5 | 0.901 | 0.00753 | -0.144 | 119.703
4 | 0.963 | 0.00775 | -0.144 | 124.342
4.5 | 1.025 | 0.00801 | -0.144 | 127.912
5 | 1.085 | 0.00829 | -0.144 | 130.866
5.5 | 1.143 | 0.00858 | -0.144 | 133.254
6 | 1.2 | 0.00896 | -0.145 | 133.983
6.5 | 1.255 | 0.00924 | -0.145 | 135.908
7 | 1.309 | 0.00952 | -0.145 | 137.522
7.5 | 1.36 | 0.0099 | -0.145 | 137.422
8 | 1.409 | 0.01023 | -0.145 | 137.671
8.5 | 1.455 | 0.01075 | -0.145 | 135.323
9 | 1.499 | 0.01118 | -0.145 | 134.103
9.5 | 1.539 | 0.01196 | -0.145 | 128.632
10 | 1.576 | 0.01703 | -0.145 | 92.537
10.5 | 1.609 | 0.01757 | -0.145 | 91.559
11 | 1.639 | 0.01858 | -0.145 | 88.22
11.5 | 1.665 | 0.01956 | -0.145 | 85.115
12 | 1.686 | 0.02054 | -0.145 | 82.105
12.5 | 1.694 | 0.01639 | -0.144 | 103.334
13 | 1.704 | 0.01699 | -0.143 | 100.274
13.5 | 1.71 | 0.01615 | -0.143 | 105.87
14 | 1.708 | 0.0203 | -0.142 | 84.133
14.5 | 1.702 | 0.02146 | -0.141 | 79.305
15 | 1.692 | 0.02275 | -0.141 | 74.39
15.5 | 1.679 | 0.02422 | -0.14 | 69.349
16 | 1.663 | 0.02589 | -0.139 | 64.246
16.5 | 1.644 | 0.02772 | -0.138 | 59.318
17 | 1.623 | 0.0297 | -0.137 | 54.635
17.5 | 1.598 | 0.03191 | -0.136 | 50.074
18 | 1.571 | 0.03453 | -0.135 | 45.487
18.5 | 1.542 | 0.03736 | -0.134 | 41.261

## 156. Re 18M Mach 0.00 (3)
BIGFOIL.COM POLAR EXPORT
NREL S823
NREL S823 |  |  |  | Cl Max: | 1.9177 | at alpha= | 20 | deg
NF |  |  |  | L/D Max: | 122.295 | at alpha= | 10 | deg
Re: | 18000000 |  |  | Cd Min: | 0.0054722 | at alpha= | -2 | deg
Mach: | 0 |  |  | Cl=0 at alpha= | -3.0788 | deg
|  |  |  | @ Cl=0.1, Cd= | 0.0054794
|  |  |  | @ Cl=0.4, Cd= | 0.00602
|  |  |  | @ Cl=0.6, Cd= | 0.0069159
alpha (deg) | Cl | Cd | Cm | Cl/Cd
-20 | -0.9435 | 0.13596 | -0.035232 | -6.9397
-19.5 | -0.9708 | 0.12348 | -0.04224 | -7.8623
-19 | -0.99607 | 0.1127 | -0.049849 | -8.8383
-18.5 | -1.0045 | 0.10697 | -0.057328 | -9.3906
-18 | -1.0076 | 0.10246 | -0.065191 | -9.8346
-17.5 | -1.0546 | 0.087008 | -0.07388 | -12.1201
-17 | -1.109 | 0.069169 | -0.081006 | -16.0329
-16.5 | -1.137 | 0.056351 | -0.086998 | -20.177
-16 | -1.1381 | 0.047118 | -0.093902 | -24.1534
-15.5 | -1.1098 | 0.039733 | -0.10392 | -27.9309
-15 | -1.0607 | 0.033401 | -0.11624 | -31.757
-14.5 | -1.0156 | 0.027959 | -0.12651 | -36.3255
-14 | -0.98263 | 0.023413 | -0.13332 | -41.9689
-13.5 | -0.96047 | 0.019933 | -0.13655 | -48.1855
-13 | -0.94567 | 0.017339 | -0.13695 | -54.5414
-12.5 | -0.93951 | 0.015037 | -0.13532 | -62.478
-12 | -0.94372 | 0.012551 | -0.13182 | -75.1882
-11.5 | -0.94292 | 0.010109 | -0.1277 | -93.2763
-11 | -0.91914 | 0.0083011 | -0.12515 | -110.7244
-10.5 | -0.87362 | 0.0073503 | -0.12445 | -118.8548
-10 | -0.81747 | 0.006942 | -0.12468 | -117.7584
-9.5 | -0.75892 | 0.0067239 | -0.12522 | -112.8696
-9 | -0.70042 | 0.0065579 | -0.12587 | -106.8049
-8.5 | -0.64193 | 0.0064119 | -0.12656 | -100.1162
-8 | -0.58309 | 0.0062785 | -0.12729 | -92.8714
-7.5 | -0.52406 | 0.006154 | -0.12806 | -85.1575
-7 | -0.46496 | 0.0060365 | -0.12885 | -77.0247
-6.5 | -0.40582 | 0.0059288 | -0.12959 | -68.4491
-6 | -0.34669 | 0.0058339 | -0.13029 | -59.4265
-5.5 | -0.28758 | 0.0057525 | -0.13095 | -49.9919
-5 | -0.22843 | 0.0056839 | -0.13156 | -40.1891
-4.5 | -0.16917 | 0.0056271 | -0.13214 | -30.0642
-4 | -0.10978 | 0.0055807 | -0.13267 | -19.6708
-3.5 | -0.050243 | 0.0055428 | -0.13314 | -9.0646
-3 | 0.0094002 | 0.0055116 | -0.13357 | 1.7055
-2.5 | 0.069103 | 0.0054872 | -0.13395 | 12.5934
-2 | 0.12877 | 0.0054722 | -0.13427 | 23.5312
-1.5 | 0.18822 | 0.005473 | -0.1345 | 34.3906
-1 | 0.24722 | 0.0055022 | -0.1346 | 44.9302
-0.5 | 0.30543 | 0.0055846 | -0.13448 | 54.6913
0 | 0.36216 | 0.0057741 | -0.13415 | 62.7215
0.5 | 0.41721 | 0.0061318 | -0.13363 | 68.0401
1 | 0.47235 | 0.0064917 | -0.13314 | 72.7631
1.5 | 0.52889 | 0.0066972 | -0.13276 | 78.9719
2 | 0.58513 | 0.0068618 | -0.13236 | 85.2742
2.5 | 0.64027 | 0.0070625 | -0.13175 | 90.658
3 | 0.69384 | 0.007405 | -0.13066 | 93.6989
3.5 | 0.74275 | 0.0080829 | -0.1289 | 91.8918
4 | 0.79394 | 0.0085479 | -0.12759 | 92.8815
4.5 | 0.84903 | 0.0087174 | -0.12679 | 97.3949
5 | 0.90331 | 0.0089237 | -0.12591 | 101.2256
5.5 | 0.95713 | 0.0091413 | -0.1251 | 104.7037
6 | 1.0107 | 0.0093575 | -0.12436 | 108.0145
6.5 | 1.0641 | 0.0095834 | -0.12356 | 111.0329
7 | 1.1168 | 0.0098229 | -0.12259 | 113.6889
7.5 | 1.1682 | 0.010066 | -0.1214 | 116.0539
8 | 1.218 | 0.010312 | -0.11992 | 118.114
8.5 | 1.2659 | 0.01056 | -0.11809 | 119.8738
9 | 1.3119 | 0.010825 | -0.11588 | 121.1931
9.5 | 1.3558 | 0.011115 | -0.11323 | 121.9856
10 | 1.3971 | 0.011424 | -0.11012 | 122.2948
10.5 | 1.4362 | 0.011801 | -0.10669 | 121.7045
11 | 1.4743 | 0.012262 | -0.10318 | 120.2332
11.5 | 1.5117 | 0.012781 | -0.099689 | 118.2737
12 | 1.5481 | 0.013345 | -0.096196 | 116.0004
12.5 | 1.5831 | 0.013971 | -0.092665 | 113.3169
13 | 1.6166 | 0.014679 | -0.089071 | 110.1292
13.5 | 1.6483 | 0.015493 | -0.085394 | 106.3884
14 | 1.6781 | 0.016439 | -0.081642 | 102.0798
14.5 | 1.7062 | 0.017543 | -0.077862 | 97.2569
15 | 1.7327 | 0.018819 | -0.074133 | 92.0706
15.5 | 1.758 | 0.020268 | -0.070522 | 86.7351
16 | 1.7821 | 0.021885 | -0.067059 | 81.4328
16.5 | 1.805 | 0.023675 | -0.063748 | 76.2401
17 | 1.8265 | 0.02567 | -0.060611 | 71.1515
17.5 | 1.8462 | 0.027901 | -0.057688 | 66.1703
18 | 1.8642 | 0.030385 | -0.054999 | 61.3535
18.5 | 1.8803 | 0.033122 | -0.052534 | 56.7684
19 | 1.8945 | 0.036123 | -0.050287 | 52.4445
19.5 | 1.9069 | 0.039414 | -0.04827 | 48.3819
20 | 1.9177 | 0.043024 | -0.04651 | 44.5735

## 157. Re 18M Mach 0.10 (1)
BIGFOIL.COM POLAR EXPORT
NREL S823
NREL S823 |  |  |  | Cl Max: | 1.8711 | at alpha= | 20 | deg
XFOIL ncrit=9 |  |  |  | L/D Max: | 120.29 | at alpha= | 8 | deg
Re: | 18000000 |  |  | Cd Min: | 0.00558 | at alpha= | 0 | deg
Mach: | 0.1 |  |  | Cl=0 at alpha= | -3.117 | deg
|  |  |  | @ Cl=0.1, Cd= | 0.0057555
|  |  |  | @ Cl=0.4, Cd= | 0.0055986
|  |  |  | @ Cl=0.6, Cd= | 0.0060193
alpha (deg) | Cl | Cd | Cm | Cl/Cd
-19 | -0.7813 | 0.12284 | -0.066 | -6.3603
-18.5 | -0.8246 | 0.10896 | -0.0736 | -7.5679
-18 | -0.8842 | 0.09362 | -0.0814 | -9.4446
-17.5 | -0.8926 | 0.08546 | -0.0865 | -10.4447
-17 | -0.8971 | 0.07793 | -0.0914 | -11.5116
-16.5 | -0.8857 | 0.07255 | -0.0953 | -12.2081
-16 | -0.9025 | 0.06468 | -0.0992 | -13.9533
-15.5 | -0.9386 | 0.05761 | -0.0985 | -16.2923
-15 | -0.973 | 0.04902 | -0.1011 | -19.849
-14.5 | -0.9897 | 0.04191 | -0.1041 | -23.6149
-14 | -0.9952 | 0.03518 | -0.1086 | -28.2888
-13.5 | -0.9946 | 0.029 | -0.1139 | -34.2966
-13 | -0.9174 | 0.02407 | -0.1305 | -38.1138
-12.5 | -0.8827 | 0.01976 | -0.1378 | -44.6711
-11.5 | -0.9307 | 0.01213 | -0.1295 | -76.7271
-10.5 | -0.8819 | 0.00805 | -0.1255 | -109.5528
-10 | -0.8261 | 0.00765 | -0.1261 | -107.9869
-9.5 | -0.7678 | 0.00747 | -0.1267 | -102.7845
-8.5 | -0.6497 | 0.00715 | -0.1283 | -90.8671
-8 | -0.5904 | 0.00693 | -0.1291 | -85.1948
-7.5 | -0.5309 | 0.00672 | -0.1299 | -79.003
-7 | -0.4711 | 0.00656 | -0.1307 | -71.814
-6.5 | -0.4111 | 0.00645 | -0.1314 | -63.7364
-6 | -0.3506 | 0.00636 | -0.1322 | -55.1258
-5.5 | -0.2898 | 0.00626 | -0.133 | -46.2939
-5 | -0.229 | 0.00618 | -0.1338 | -37.055
-4.5 | -0.1685 | 0.0061 | -0.1345 | -27.623
-4 | -0.1076 | 0.00599 | -0.1353 | -17.9633
-3.5 | -0.0465 | 0.00587 | -0.1361 | -7.9216
-3 | 0.0142 | 0.00582 | -0.1368 | 2.4399
-2.5 | 0.0751 | 0.00578 | -0.1374 | 12.9931
-2 | 0.1361 | 0.00572 | -0.1381 | 23.7937
-1.5 | 0.1968 | 0.00566 | -0.1387 | 34.7703
-1 | 0.2573 | 0.00566 | -0.1392 | 45.4594
-0.5 | 0.3176 | 0.00562 | -0.1397 | 56.5125
0 | 0.3778 | 0.00558 | -0.1402 | 67.7061
0.5 | 0.4375 | 0.00563 | -0.1405 | 77.7087
1 | 0.4968 | 0.0057 | -0.1407 | 87.1579
1.5 | 0.5549 | 0.00587 | -0.1406 | 94.5315
2 | 0.6123 | 0.00606 | -0.1404 | 101.0396
2.5 | 0.6692 | 0.00629 | -0.14 | 106.3911
3.5 | 0.7783 | 0.00698 | -0.1385 | 111.5043
4 | 0.8322 | 0.00734 | -0.1375 | 113.3787
4.5 | 0.8867 | 0.00766 | -0.1367 | 115.7572
5 | 0.938 | 0.00812 | -0.1353 | 115.5172
5.5 | 0.9904 | 0.0085 | -0.134 | 116.5176
6 | 1.0433 | 0.00884 | -0.1328 | 118.0204
6.5 | 1.0944 | 0.00924 | -0.1313 | 118.4416
7 | 1.1454 | 0.00961 | -0.1297 | 119.1883
7.5 | 1.1957 | 0.00998 | -0.1281 | 119.8096
8 | 1.245 | 0.01035 | -0.1262 | 120.2899
8.5 | 1.2924 | 0.01075 | -0.1239 | 120.2233
9 | 1.3316 | 0.0111 | -0.1201 | 119.964
9.5 | 1.3698 | 0.01153 | -0.1161 | 118.8031
10 | 1.412 | 0.01191 | -0.1132 | 118.5558
10.5 | 1.4493 | 0.01246 | -0.1093 | 116.3162
11 | 1.4872 | 0.01306 | -0.1056 | 113.8744
11.5 | 1.5226 | 0.01371 | -0.1016 | 111.0576
12 | 1.5558 | 0.01448 | -0.0975 | 107.4448
12.5 | 1.5878 | 0.01534 | -0.0934 | 103.5072
13 | 1.6185 | 0.01631 | -0.0893 | 99.2336
13.5 | 1.6468 | 0.01747 | -0.0852 | 94.2645
14 | 1.6725 | 0.01883 | -0.081 | 88.821
14.5 | 1.6986 | 0.0203 | -0.0772 | 83.6749
15 | 1.7239 | 0.02194 | -0.0736 | 78.5734
15.5 | 1.7457 | 0.02391 | -0.0701 | 73.0113
16 | 1.7663 | 0.02612 | -0.0667 | 67.6225
16.5 | 1.7855 | 0.0286 | -0.0637 | 62.4301
17 | 1.8013 | 0.0315 | -0.0609 | 57.1841
17.5 | 1.8189 | 0.03445 | -0.0585 | 52.7983
18 | 1.8301 | 0.03815 | -0.0563 | 47.9712
18.5 | 1.843 | 0.04189 | -0.0545 | 43.9962
19 | 1.8541 | 0.04601 | -0.0531 | 40.2978
19.5 | 1.8625 | 0.05063 | -0.0521 | 36.7865
20 | 1.8711 | 0.05538 | -0.0515 | 33.7866

## 158. Re 18M Mach 0.10 (2)
BIGFOIL.COM POLAR EXPORT
NREL S823
NREL S823 |  |  |  | Cl Max: | 1.695 | at alpha= | 13.5 | deg
JavaFoil+Calcfoil stall+Eppler ext transition |  |  |  | L/D Max: | 137.184 | at alpha= | 8 | deg
Re: | 18000000 |  |  | Cd Min: | 0.00627 | at alpha= | -3.5 | deg
Mach: | 0.1 |  |  | Cl=0 at alpha= | -3.6129 | deg
|  |  |  | @ Cl=0.1, Cd= | 0.0062808
|  |  |  | @ Cl=0.4, Cd= | 0.0064228
|  |  |  | @ Cl=0.6, Cd= | 0.0067875
alpha (deg) | Cl | Cd | Cm | Cl/Cd
-20 | -1.327 | 0.10288 | -0.093 | -12.902
-19.5 | -1.327 | 0.09827 | -0.094 | -13.507
-19 | -1.324 | 0.09381 | -0.095 | -14.108
-18.5 | -1.322 | 0.08708 | -0.097 | -15.18
-18 | -1.317 | 0.07973 | -0.099 | -16.519
-17.5 | -1.304 | 0.07479 | -0.1 | -17.436
-17 | -1.287 | 0.0705 | -0.101 | -18.25
-16.5 | -1.265 | 0.06624 | -0.102 | -19.105
-16 | -1.239 | 0.06221 | -0.103 | -19.913
-15.5 | -1.199 | 0.05839 | -0.104 | -20.537
-15 | -1.159 | 0.0547 | -0.105 | -21.179
-14.5 | -1.117 | 0.05094 | -0.106 | -21.939
-14 | -1.075 | 0.04764 | -0.107 | -22.563
-13.5 | -1.032 | 0.04442 | -0.109 | -23.226
-13 | -0.987 | 0.04114 | -0.11 | -24.003
-12.5 | -0.942 | 0.03825 | -0.111 | -24.641
-12 | -0.897 | 0.03542 | -0.112 | -25.313
-11.5 | -0.85 | 0.03282 | -0.113 | -25.893
-11 | -0.802 | 0.03029 | -0.114 | -26.48
-10.5 | -0.753 | 0.02801 | -0.116 | -26.896
-10 | -0.704 | 0.02577 | -0.117 | -27.319
-9.5 | -0.654 | 0.02376 | -0.118 | -27.515
-9 | -0.603 | 0.02192 | -0.119 | -27.496
-8.5 | -0.551 | 0.02018 | -0.12 | -27.3
-8 | -0.511 | 0.0125 | -0.126 | -40.881
-7.5 | -0.456 | 0.01163 | -0.128 | -39.228
-7 | -0.4 | 0.01081 | -0.129 | -37.043
-6.5 | -0.344 | 0.00819 | -0.13 | -41.976
-6 | -0.286 | 0.00839 | -0.131 | -34.152
-5.5 | -0.228 | 0.00792 | -0.132 | -28.826
-5 | -0.169 | 0.00821 | -0.134 | -20.612
-4.5 | -0.109 | 0.00783 | -0.135 | -13.961
-4 | -0.048 | 0.00821 | -0.137 | -5.897
-3.5 | 0.014 | 0.00627 | -0.14 | 2.207
-3 | 0.077 | 0.00627 | -0.141 | 12.34
-2.5 | 0.141 | 0.0063 | -0.141 | 22.386
-2 | 0.205 | 0.00636 | -0.141 | 32.233
-1.5 | 0.269 | 0.00636 | -0.142 | 42.258
-1 | 0.333 | 0.00631 | -0.142 | 52.765
-0.5 | 0.397 | 0.00642 | -0.142 | 61.83
0 | 0.461 | 0.00648 | -0.143 | 71.125
0.5 | 0.525 | 0.00662 | -0.143 | 79.385
1 | 0.589 | 0.00676 | -0.143 | 87.218
1.5 | 0.653 | 0.00692 | -0.144 | 94.369
2 | 0.717 | 0.00711 | -0.144 | 100.834
2.5 | 0.78 | 0.0073 | -0.144 | 106.782
3 | 0.843 | 0.00735 | -0.144 | 114.701
3.5 | 0.906 | 0.00756 | -0.145 | 119.796
4 | 0.968 | 0.00778 | -0.145 | 124.409
4.5 | 1.03 | 0.00805 | -0.145 | 127.851
5 | 1.09 | 0.00834 | -0.145 | 130.652
5.5 | 1.149 | 0.00863 | -0.145 | 133.037
6 | 1.206 | 0.00901 | -0.145 | 133.771
6.5 | 1.261 | 0.0093 | -0.145 | 135.615
7 | 1.314 | 0.00961 | -0.146 | 136.769
7.5 | 1.366 | 0.00996 | -0.146 | 137.082
8 | 1.414 | 0.01031 | -0.146 | 137.184
8.5 | 1.46 | 0.01071 | -0.146 | 136.307
9 | 1.503 | 0.01132 | -0.146 | 132.815
9.5 | 1.542 | 0.01209 | -0.146 | 127.532
10 | 1.578 | 0.01726 | -0.146 | 91.431
10.5 | 1.61 | 0.01781 | -0.146 | 90.428
11 | 1.638 | 0.01892 | -0.146 | 86.578
11.5 | 1.663 | 0.01988 | -0.146 | 83.632
12 | 1.677 | 0.01729 | -0.145 | 96.98
12.5 | 1.686 | 0.01669 | -0.144 | 101.051
13 | 1.694 | 0.01733 | -0.144 | 97.734
13.5 | 1.695 | 0.01653 | -0.144 | 102.563
14 | 1.689 | 0.0208 | -0.143 | 81.209
14.5 | 1.68 | 0.02206 | -0.142 | 76.149
15 | 1.667 | 0.02343 | -0.141 | 71.136
15.5 | 1.649 | 0.02509 | -0.14 | 65.743
16 | 1.629 | 0.02683 | -0.139 | 60.727
16.5 | 1.605 | 0.02879 | -0.138 | 55.77
17 | 1.579 | 0.03095 | -0.137 | 51.021
17.5 | 1.549 | 0.03351 | -0.136 | 46.22
18 | 1.517 | 0.03622 | -0.135 | 41.899
18.5 | 1.484 | 0.03923 | -0.134 | 37.819

## 159. Re 18M Mach 0.25 (1)
BIGFOIL.COM POLAR EXPORT
NREL S823
NREL S823 |  |  |  | Cl Max: | 1.8208 | at alpha= | 20 | deg
XFOIL ncrit=9 |  |  |  | L/D Max: | 118.465 | at alpha= | 7 | deg
Re: | 18000000 |  |  | Cd Min: | 0.00567 | at alpha= | 0 | deg
Mach: | 0.25 |  |  | Cl=0 at alpha= | -3.0457 | deg
|  |  |  | @ Cl=0.1, Cd= | 0.0058558
|  |  |  | @ Cl=0.4, Cd= | 0.005675
|  |  |  | @ Cl=0.6, Cd= | 0.0059872
alpha (deg) | Cl | Cd | Cm | Cl/Cd
-16 | -0.8032 | 0.08078 | -0.0977 | -9.9431
-15.5 | -0.8054 | 0.07687 | -0.096 | -10.4774
-15 | -0.8246 | 0.06949 | -0.0983 | -11.8665
-14.5 | -0.817 | 0.06466 | -0.1003 | -12.6353
-13.5 | -0.8734 | 0.04642 | -0.1107 | -18.8152
-12.5 | -0.886 | 0.03222 | -0.1224 | -27.4984
-11 | -0.9834 | 0.00935 | -0.1319 | -105.1765
-10.5 | -0.9295 | 0.00875 | -0.1317 | -106.2286
-10 | -0.8736 | 0.00814 | -0.1318 | -107.3219
-9.5 | -0.8126 | 0.0079 | -0.1322 | -102.8608
-9 | -0.751 | 0.00769 | -0.1326 | -97.6593
-8.5 | -0.6889 | 0.00751 | -0.1331 | -91.731
-8 | -0.6264 | 0.00732 | -0.1337 | -85.5738
-7.5 | -0.5638 | 0.00711 | -0.1343 | -79.2968
-7 | -0.5011 | 0.00691 | -0.135 | -72.5181
-6.5 | -0.4385 | 0.00672 | -0.1356 | -65.253
-6 | -0.3755 | 0.00657 | -0.1362 | -57.1537
-5.5 | -0.3119 | 0.00644 | -0.137 | -48.4317
-5 | -0.2482 | 0.00634 | -0.1377 | -39.1483
-4.5 | -0.1849 | 0.00626 | -0.1383 | -29.5367
-4 | -0.1215 | 0.00617 | -0.139 | -19.6921
-3.5 | -0.0576 | 0.00604 | -0.1397 | -9.5364
-3 | 0.0058 | 0.00593 | -0.1404 | 0.97808
-2.5 | 0.0692 | 0.00588 | -0.141 | 11.7687
-2 | 0.1329 | 0.00583 | -0.1416 | 22.7959
-1.5 | 0.1962 | 0.00577 | -0.1422 | 34.0035
-1 | 0.2591 | 0.00573 | -0.1426 | 45.2182
-0.5 | 0.3218 | 0.00572 | -0.1431 | 56.2587
0 | 0.3844 | 0.00567 | -0.1435 | 67.7954
0.5 | 0.4467 | 0.00569 | -0.1438 | 78.5062
1 | 0.5087 | 0.00574 | -0.1439 | 88.6237
1.5 | 0.5688 | 0.00591 | -0.1437 | 96.2437
2 | 0.6294 | 0.00606 | -0.1435 | 103.8614
2.5 | 0.6877 | 0.00632 | -0.1429 | 108.8133
3 | 0.7444 | 0.00666 | -0.142 | 111.7718
3.5 | 0.801 | 0.00699 | -0.141 | 114.5923
4 | 0.8555 | 0.00742 | -0.1395 | 115.2965
4.5 | 0.9114 | 0.00777 | -0.1383 | 117.2973
5 | 0.964 | 0.00824 | -0.1365 | 116.9903
5.5 | 1.0175 | 0.00865 | -0.1348 | 117.6301
6 | 1.0707 | 0.00904 | -0.133 | 118.4403
6.5 | 1.1221 | 0.00948 | -0.1308 | 118.365
7 | 1.1728 | 0.0099 | -0.1285 | 118.4646
7.5 | 1.2221 | 0.01032 | -0.1258 | 118.4205
8 | 1.2614 | 0.01068 | -0.1212 | 118.1086
9 | 1.3449 | 0.01168 | -0.1132 | 115.1455
9.5 | 1.3849 | 0.01226 | -0.109 | 112.9608
10 | 1.4241 | 0.01289 | -0.1048 | 110.481
10.5 | 1.4631 | 0.01354 | -0.1008 | 108.0576
11 | 1.4979 | 0.01439 | -0.0962 | 104.0931
11.5 | 1.5313 | 0.01535 | -0.0915 | 99.759
12 | 1.5634 | 0.01647 | -0.087 | 94.9241
12.5 | 1.5931 | 0.0178 | -0.0824 | 89.5
13 | 1.6208 | 0.01933 | -0.078 | 83.8489
13.5 | 1.6488 | 0.02102 | -0.0739 | 78.4396
14 | 1.6738 | 0.02302 | -0.0699 | 72.7107
14.5 | 1.6956 | 0.02542 | -0.066 | 66.7034
15 | 1.7156 | 0.02811 | -0.0625 | 61.0317
15.5 | 1.7353 | 0.03107 | -0.0593 | 55.8513
16 | 1.7517 | 0.03447 | -0.0565 | 50.8181
16.5 | 1.7688 | 0.03806 | -0.0541 | 46.474
17 | 1.7818 | 0.04222 | -0.0521 | 42.2027
17.5 | 1.7959 | 0.04651 | -0.0505 | 38.6132
18 | 1.8045 | 0.05158 | -0.0493 | 34.9845
18.5 | 1.8131 | 0.05685 | -0.0486 | 31.8927
19 | 1.8175 | 0.06285 | -0.0484 | 28.9181
19.5 | 1.82 | 0.06925 | -0.0487 | 26.2816
20 | 1.8208 | 0.0761 | -0.0494 | 23.9264

## 160. Re 18M Mach 0.25 (2)
BIGFOIL.COM POLAR EXPORT
NREL S823
NREL S823 |  |  |  | Cl Max: | 1.624 | at alpha= | 11 | deg
JavaFoil+Calcfoil stall+Eppler ext transition |  |  |  | L/D Max: | 134.113 | at alpha= | 7 | deg
Re: | 18000000 |  |  | Cd Min: | 0.00641 | at alpha= | -2 | deg
Mach: | 0.25 |  |  | Cl=0 at alpha= | -3.6111 | deg
|  |  |  | @ Cl=0.1, Cd= | 0.0079512
|  |  |  | @ Cl=0.4, Cd= | 0.0065003
|  |  |  | @ Cl=0.6, Cd= | 0.0068845
alpha (deg) | Cl | Cd | Cm | Cl/Cd
-20 | -1.195 | 0.11116 | -0.095 | -10.746
-19.5 | -1.22 | 0.10635 | -0.096 | -11.47
-19 | -1.239 | 0.1014 | -0.097 | -12.216
-18.5 | -1.251 | 0.09661 | -0.098 | -12.949
-18 | -1.257 | 0.09207 | -0.098 | -13.653
-17.5 | -1.257 | 0.08706 | -0.099 | -14.433
-17 | -1.25 | 0.08289 | -0.1 | -15.082
-16.5 | -1.239 | 0.07893 | -0.101 | -15.694
-16 | -1.227 | 0.071 | -0.103 | -17.276
-15.5 | -1.193 | 0.06542 | -0.105 | -18.23
-15 | -1.155 | 0.06108 | -0.106 | -18.909
-14.5 | -1.116 | 0.05714 | -0.107 | -19.527
-14 | -1.076 | 0.05318 | -0.109 | -20.228
-13.5 | -1.034 | 0.04939 | -0.11 | -20.938
-13 | -0.992 | 0.04582 | -0.111 | -21.641
-12.5 | -0.948 | 0.04247 | -0.112 | -22.318
-12 | -0.903 | 0.03938 | -0.113 | -22.926
-11.5 | -0.857 | 0.03651 | -0.115 | -23.46
-11 | -0.81 | 0.03359 | -0.116 | -24.106
-10.5 | -0.762 | 0.03095 | -0.117 | -24.607
-10 | -0.712 | 0.02857 | -0.118 | -24.932
-9.5 | -0.662 | 0.02635 | -0.12 | -25.12
-9 | -0.611 | 0.02423 | -0.121 | -25.21
-8.5 | -0.559 | 0.02231 | -0.122 | -25.038
-8 | -0.518 | 0.01418 | -0.128 | -36.503
-7.5 | -0.462 | 0.01313 | -0.129 | -35.223
-7 | -0.406 | 0.01223 | -0.131 | -33.2
-6.5 | -0.349 | 0.01131 | -0.132 | -30.833
-6 | -0.291 | 0.01046 | -0.133 | -27.782
-5.5 | -0.232 | 0.00814 | -0.134 | -28.444
-5 | -0.172 | 0.00833 | -0.136 | -20.613
-4.5 | -0.111 | 0.00789 | -0.137 | -14.051
-4 | -0.049 | 0.00824 | -0.139 | -5.959
-3.5 | 0.014 | 0.00855 | -0.14 | 1.617
-3 | 0.078 | 0.00869 | -0.142 | 9.002
-2.5 | 0.145 | 0.00644 | -0.145 | 22.472
-2 | 0.21 | 0.00641 | -0.145 | 32.826
-1.5 | 0.276 | 0.00648 | -0.146 | 42.58
-1 | 0.342 | 0.00643 | -0.146 | 53.168
-0.5 | 0.408 | 0.00651 | -0.146 | 62.601
0 | 0.474 | 0.00658 | -0.147 | 71.98
0.5 | 0.54 | 0.00673 | -0.147 | 80.145
1 | 0.606 | 0.0069 | -0.147 | 87.821
1.5 | 0.671 | 0.00704 | -0.148 | 95.236
2 | 0.736 | 0.00725 | -0.148 | 101.472
2.5 | 0.801 | 0.00746 | -0.148 | 107.375
3 | 0.866 | 0.00751 | -0.148 | 115.234
3.5 | 0.93 | 0.0079 | -0.149 | 117.714
4 | 0.994 | 0.00802 | -0.149 | 123.884
4.5 | 1.057 | 0.00829 | -0.149 | 127.481
5 | 1.119 | 0.00862 | -0.149 | 129.818
5.5 | 1.178 | 0.00892 | -0.149 | 132.092
6 | 1.236 | 0.00934 | -0.149 | 132.275
6.5 | 1.291 | 0.00969 | -0.149 | 133.26
7 | 1.344 | 0.01002 | -0.15 | 134.113
7.5 | 1.394 | 0.01044 | -0.15 | 133.546
8 | 1.441 | 0.0109 | -0.15 | 132.218
8.5 | 1.484 | 0.01146 | -0.15 | 129.489
9 | 1.522 | 0.01217 | -0.15 | 125.11
9.5 | 1.556 | 0.01778 | -0.15 | 87.485
10 | 1.584 | 0.01876 | -0.15 | 84.465
10.5 | 1.607 | 0.01978 | -0.15 | 81.223
11 | 1.624 | 0.02093 | -0.15 | 77.554
11.5 | 1.623 | 0.01687 | -0.149 | 96.217
12 | 1.623 | 0.0178 | -0.148 | 91.174
12.5 | 1.612 | 0.01712 | -0.148 | 94.164
13 | 1.593 | 0.0214 | -0.147 | 74.454
13.5 | 1.566 | 0.02299 | -0.146 | 68.114
14 | 1.535 | 0.02438 | -0.145 | 62.935
14.5 | 1.495 | 0.02625 | -0.144 | 56.944
15 | 1.448 | 0.02845 | -0.143 | 50.908
15.5 | 1.396 | 0.03089 | -0.142 | 45.184
16 | 1.337 | 0.03388 | -0.141 | 39.452

## 161. Re 18M Mach 0.50 (1)
BIGFOIL.COM POLAR EXPORT
NREL S823
NREL S823 |  |  |  | Cl Max: | 1.571 | at alpha= | 12 | deg
XFOIL ncrit=9 |  |  |  | L/D Max: | 123.416 | at alpha= | 4 | deg
Re: | 18000000 |  |  | Cd Min: | 0.00602 | at alpha= | 1 | deg
Mach: | 0.5 |  |  | Cl=0 at alpha= | -2.7109 | deg
|  |  |  | @ Cl=0.1, Cd= | 0.0064209
|  |  |  | @ Cl=0.4, Cd= | 0.0060677
|  |  |  | @ Cl=0.6, Cd= | 0.0060716
alpha (deg) | Cl | Cd | Cm | Cl/Cd
-13 | -0.8586 | 0.05898 | -0.1345 | -14.5575
-12.5 | -0.8283 | 0.05518 | -0.1372 | -15.0109
-12 | -0.8421 | 0.04819 | -0.1424 | -17.4746
-11.5 | -0.8703 | 0.03976 | -0.1502 | -21.8888
-11 | -0.8727 | 0.03021 | -0.1648 | -28.8878
-10.5 | -0.9295 | 0.02173 | -0.1685 | -42.775
-10 | -0.9477 | 0.01682 | -0.1671 | -56.3436
-9.5 | -0.9527 | 0.01334 | -0.1633 | -71.4168
-9 | -0.9328 | 0.011 | -0.1609 | -84.8
-8.5 | -0.8705 | 0.0102 | -0.1591 | -85.3431
-8 | -0.8011 | 0.00962 | -0.1578 | -83.2744
-7.5 | -0.7289 | 0.00913 | -0.1567 | -79.8357
-7 | -0.6544 | 0.00871 | -0.156 | -75.132
-6.5 | -0.5786 | 0.00835 | -0.1556 | -69.2934
-6 | -0.5021 | 0.00803 | -0.1553 | -62.528
-5.5 | -0.4258 | 0.00776 | -0.1551 | -54.8711
-5 | -0.3498 | 0.0075 | -0.155 | -46.64
-4.5 | -0.273 | 0.00721 | -0.1552 | -37.8641
-4 | -0.1965 | 0.00696 | -0.1555 | -28.2328
-3.5 | -0.1206 | 0.00679 | -0.1556 | -17.7614
-3 | -0.044 | 0.00664 | -0.1559 | -6.6265
-2.5 | 0.0321 | 0.00652 | -0.1562 | 4.9233
-2 | 0.1075 | 0.00641 | -0.1564 | 16.7707
-1.5 | 0.1836 | 0.00625 | -0.1568 | 29.376
-1 | 0.2585 | 0.00618 | -0.157 | 41.8285
-0.5 | 0.3327 | 0.00614 | -0.1571 | 54.1857
0 | 0.4072 | 0.00606 | -0.1572 | 67.1947
0.5 | 0.4807 | 0.00603 | -0.1571 | 79.7181
1 | 0.5536 | 0.00602 | -0.1569 | 91.9601
1.5 | 0.6256 | 0.0061 | -0.1563 | 102.5574
2 | 0.6961 | 0.00625 | -0.1554 | 111.376
2.5 | 0.7647 | 0.00647 | -0.154 | 118.1917
3 | 0.829 | 0.00683 | -0.1518 | 121.3763
3.5 | 0.8908 | 0.00725 | -0.1491 | 122.869
4 | 0.9503 | 0.0077 | -0.1458 | 123.4156
4.5 | 1.0029 | 0.00822 | -0.1412 | 122.0073
5 | 1.0485 | 0.00867 | -0.1351 | 120.9343
5.5 | 1.0961 | 0.0093 | -0.1295 | 117.8602
6 | 1.1415 | 0.01002 | -0.1235 | 113.9222
6.5 | 1.1858 | 0.0108 | -0.1174 | 109.7963
7 | 1.2309 | 0.01161 | -0.1115 | 106.0207
7.5 | 1.2711 | 0.01264 | -0.1051 | 100.5617
8 | 1.313 | 0.01375 | -0.099 | 95.4909
8.5 | 1.3504 | 0.01518 | -0.0927 | 88.9592
9 | 1.3866 | 0.01687 | -0.0867 | 82.1932
9.5 | 1.4222 | 0.01883 | -0.081 | 75.5284
10 | 1.4606 | 0.02093 | -0.0759 | 69.785
10.5 | 1.496 | 0.02342 | -0.0709 | 63.877
11 | 1.529 | 0.02631 | -0.0661 | 58.1148
11.5 | 1.5573 | 0.02975 | -0.0615 | 52.3462
12 | 1.571 | 0.03446 | -0.057 | 45.5891

## 162. Re 18M Mach 0.50 (2)
BIGFOIL.COM POLAR EXPORT
NREL S823
NREL S823 |  |  |  | Cl Max: | 1.462 | at alpha= | 7.5 | deg
JavaFoil+Calcfoil stall+Eppler ext transition |  |  |  | L/D Max: | 122.929 | at alpha= | 5.5 | deg
Re: | 18000000 |  |  | Cd Min: | 0.00701 | at alpha= | 0 | deg
Mach: | 0.5 |  |  | Cl=0 at alpha= | -3.6119 | deg
|  |  |  | @ Cl=0.1, Cd= | 0.0090867
|  |  |  | @ Cl=0.4, Cd= | 0.0091399
|  |  |  | @ Cl=0.6, Cd= | 0.0072787
alpha (deg) | Cl | Cd | Cm | Cl/Cd
-20 | -0.975 | 0.27176 | -0.096 | -3.589
-19.5 | -0.947 | 0.25544 | -0.097 | -3.707
-19 | -0.918 | 0.23543 | -0.097 | -3.897
-18.5 | -0.888 | 0.22623 | -0.098 | -3.925
-18 | -0.858 | 0.21794 | -0.098 | -3.937
-17.5 | -0.828 | 0.20631 | -0.098 | -4.014
-17 | -0.798 | 0.20529 | -0.097 | -3.887
-16.5 | -0.768 | 0.19641 | -0.097 | -3.909
-16 | -0.738 | 0.18064 | -0.097 | -4.088
-15.5 | -0.709 | 0.1718 | -0.098 | -4.127
-15 | -0.68 | 0.14861 | -0.099 | -4.578
-14.5 | -0.651 | 0.14206 | -0.099 | -4.581
-14 | -0.621 | 0.13232 | -0.099 | -4.691
-13.5 | -0.591 | 0.12945 | -0.098 | -4.562
-13 | -0.561 | 0.11572 | -0.098 | -4.847
-12.5 | -0.531 | 0.10569 | -0.098 | -5.023
-12 | -0.736 | 0.07843 | -0.108 | -9.382
-11.5 | -0.75 | 0.06982 | -0.11 | -10.748
-11 | -0.751 | 0.05738 | -0.118 | -13.093
-10.5 | -0.726 | 0.05264 | -0.119 | -13.796
-10 | -0.693 | 0.04877 | -0.12 | -14.206
-9.5 | -0.661 | 0.04215 | -0.124 | -15.678
-9 | -0.619 | 0.03803 | -0.126 | -16.274
-8.5 | -0.573 | 0.03452 | -0.128 | -16.591
-8 | -0.523 | 0.03133 | -0.13 | -16.703
-7.5 | -0.48 | 0.02121 | -0.137 | -22.636
-7 | -0.424 | 0.01953 | -0.138 | -21.719
-6.5 | -0.366 | 0.01806 | -0.14 | -20.267
-6 | -0.306 | 0.01655 | -0.141 | -18.522
-5.5 | -0.245 | 0.01522 | -0.143 | -16.099
-5 | -0.182 | 0.01406 | -0.144 | -12.951
-4.5 | -0.118 | 0.01297 | -0.146 | -9.085
-4 | -0.052 | 0.01202 | -0.147 | -4.342
-3.5 | 0.015 | 0.0111 | -0.149 | 1.325
-3 | 0.083 | 0.00923 | -0.151 | 8.988
-2.5 | 0.153 | 0.00864 | -0.153 | 17.649
-2 | 0.224 | 0.0084 | -0.155 | 26.719
-1.5 | 0.297 | 0.00887 | -0.157 | 33.437
-1 | 0.369 | 0.00881 | -0.158 | 41.942
-0.5 | 0.447 | 0.00964 | -0.161 | 46.398
0 | 0.529 | 0.00701 | -0.164 | 75.434
0.5 | 0.603 | 0.00729 | -0.164 | 82.647
1 | 0.676 | 0.00747 | -0.165 | 90.457
1.5 | 0.749 | 0.00774 | -0.165 | 96.741
2 | 0.822 | 0.00797 | -0.165 | 103.043
2.5 | 0.894 | 0.00809 | -0.166 | 110.542
3 | 0.966 | 0.00836 | -0.166 | 115.51
3.5 | 1.037 | 0.00888 | -0.166 | 116.81
4 | 1.107 | 0.00929 | -0.166 | 119.169
4.5 | 1.176 | 0.00975 | -0.166 | 120.561
5 | 1.242 | 0.0103 | -0.167 | 120.604
5.5 | 1.303 | 0.0106 | -0.167 | 122.929
6 | 1.358 | 0.01129 | -0.167 | 120.253
6.5 | 1.406 | 0.01205 | -0.167 | 116.618
7 | 1.442 | 0.01289 | -0.167 | 111.894
7.5 | 1.462 | 0.02076 | -0.167 | 70.431
8 | 1.447 | 0.01842 | -0.167 | 78.548
8.5 | 1.372 | 0.01836 | -0.166 | 74.728
9 | 0.903 | 0.01832 | -0.165 | 49.291
9.5 | 0.93 | 0.02314 | -0.164 | 40.195
10 | 0.951 | 0.02756 | -0.161 | 34.486
10.5 | 0.978 | 0.02962 | -0.159 | 33.012
11 | 1.002 | 0.03336 | -0.158 | 30.034
11.5 | 1.018 | 0.04001 | -0.154 | 25.437
12 | 1.063 | 0.03607 | -0.156 | 29.461
12.5 | 1.089 | 0.03968 | -0.155 | 27.44

## 163. Re 20M Mach 0.00 (1)
BIGFOIL.COM POLAR EXPORT
NREL S823
NREL S823 |  |  |  | Cl Max: | 1.8921 | at alpha= | 20 | deg
XFOIL ncrit=9 |  |  |  | L/D Max: | 122.495 | at alpha= | 8.5 | deg
Re: | 20000000 |  |  | Cd Min: | 0.00558 | at alpha= | 0 | deg
Mach: | 0 |  |  | Cl=0 at alpha= | -3.1357 | deg
|  |  |  | @ Cl=0.1, Cd= | 0.0056823
|  |  |  | @ Cl=0.4, Cd= | 0.0055958
|  |  |  | @ Cl=0.6, Cd= | 0.006026
alpha (deg) | Cl | Cd | Cm | Cl/Cd
-20 | -0.7768 | 0.13647 | -0.0579 | -5.6921
-19.5 | -0.7988 | 0.12512 | -0.0646 | -6.3843
-18.5 | -0.9063 | 0.09522 | -0.0802 | -9.518
-18 | -0.9159 | 0.08685 | -0.0854 | -10.5458
-17.5 | -0.9211 | 0.07941 | -0.09 | -11.5993
-17 | -0.9118 | 0.07393 | -0.0938 | -12.3333
-16.5 | -0.9293 | 0.06653 | -0.0967 | -13.9681
-16 | -0.967 | 0.0586 | -0.0974 | -16.5017
-15.5 | -0.9951 | 0.05084 | -0.0994 | -19.5732
-15 | -1.0206 | 0.04293 | -0.1024 | -23.7736
-14.5 | -1.0322 | 0.03611 | -0.1061 | -28.5849
-14 | -1.0326 | 0.02993 | -0.111 | -34.5005
-13.5 | -1.0138 | 0.02496 | -0.117 | -40.617
-13 | -0.9061 | 0.02113 | -0.1369 | -42.8822
-12.5 | -0.9038 | 0.01757 | -0.1365 | -51.44
-12 | -0.8981 | 0.01481 | -0.1348 | -60.6415
-11.5 | -0.9159 | 0.01237 | -0.1288 | -74.042
-11 | -0.9256 | 0.00854 | -0.124 | -108.3841
-10.5 | -0.8737 | 0.00791 | -0.1244 | -110.4551
-10 | -0.8186 | 0.00745 | -0.1251 | -109.8792
-9.5 | -0.7604 | 0.00727 | -0.1259 | -104.5942
-8.5 | -0.6431 | 0.00697 | -0.1275 | -92.2669
-8 | -0.5843 | 0.0068 | -0.1283 | -85.9265
-7.5 | -0.5253 | 0.00661 | -0.1291 | -79.4705
-7 | -0.4658 | 0.00644 | -0.13 | -72.3292
-6.5 | -0.4059 | 0.00631 | -0.1308 | -64.3265
-6 | -0.3459 | 0.00622 | -0.1317 | -55.6109
-5.5 | -0.2859 | 0.00615 | -0.1324 | -46.4878
-5 | -0.2255 | 0.00607 | -0.1333 | -37.1499
-4.5 | -0.165 | 0.00598 | -0.1341 | -27.592
-4 | -0.1047 | 0.0059 | -0.1348 | -17.7458
-3.5 | -0.0443 | 0.00579 | -0.1356 | -7.6511
-3 | 0.0165 | 0.00572 | -0.1364 | 2.8846
-2.5 | 0.0768 | 0.00569 | -0.137 | 13.4974
-2 | 0.1369 | 0.00567 | -0.1376 | 24.1446
-1.5 | 0.1971 | 0.00562 | -0.1382 | 35.0712
-1 | 0.2572 | 0.00561 | -0.1387 | 45.8467
-0.5 | 0.317 | 0.00559 | -0.1392 | 56.7084
0 | 0.3766 | 0.00558 | -0.1396 | 67.491
0.5 | 0.4359 | 0.00562 | -0.1399 | 77.5623
1 | 0.495 | 0.00567 | -0.1402 | 87.3016
1.5 | 0.5524 | 0.00585 | -0.1401 | 94.4274
2 | 0.6092 | 0.00606 | -0.1399 | 100.5281
2.5 | 0.666 | 0.00627 | -0.1396 | 106.2201
3 | 0.7205 | 0.00661 | -0.1389 | 109.0015
3.5 | 0.7746 | 0.00695 | -0.1381 | 111.4532
4 | 0.8287 | 0.00729 | -0.1373 | 113.6763
4.5 | 0.8838 | 0.00756 | -0.1367 | 116.9048
5 | 0.9349 | 0.00802 | -0.1353 | 116.5711
5.5 | 0.9873 | 0.00839 | -0.1342 | 117.6758
6 | 1.0396 | 0.00874 | -0.133 | 118.9474
6.5 | 1.0913 | 0.00911 | -0.1317 | 119.7914
7 | 1.143 | 0.00944 | -0.1304 | 121.0805
7.5 | 1.1934 | 0.0098 | -0.1289 | 121.7755
8 | 1.2429 | 0.01017 | -0.1272 | 122.2124
8.5 | 1.2911 | 0.01054 | -0.1252 | 122.4953
9 | 1.3374 | 0.01093 | -0.123 | 122.3605
9.5 | 1.3739 | 0.01127 | -0.1187 | 121.9077
10 | 1.4124 | 0.0117 | -0.115 | 120.7179
10.5 | 1.4538 | 0.0121 | -0.1121 | 120.1488
11 | 1.4896 | 0.01267 | -0.1081 | 117.5691
11.5 | 1.5267 | 0.01325 | -0.1045 | 115.2226
12 | 1.5613 | 0.01394 | -0.1006 | 112.0014
12.5 | 1.5943 | 0.01469 | -0.0966 | 108.5296
13 | 1.6254 | 0.01556 | -0.0926 | 104.4602
13.5 | 1.6541 | 0.01659 | -0.0885 | 99.7046
14 | 1.6812 | 0.01777 | -0.0844 | 94.6089
14.5 | 1.7078 | 0.01907 | -0.0805 | 89.5543
15 | 1.7337 | 0.02053 | -0.0769 | 84.4472
15.5 | 1.7575 | 0.02221 | -0.0733 | 79.131
16 | 1.7781 | 0.02421 | -0.0698 | 73.4449
16.5 | 1.7981 | 0.02642 | -0.0666 | 68.0583
17 | 1.8157 | 0.02896 | -0.0636 | 62.6968
17.5 | 1.8332 | 0.03169 | -0.061 | 57.8479
18 | 1.8478 | 0.03481 | -0.0586 | 53.0824
18.5 | 1.8602 | 0.03835 | -0.0565 | 48.5059
19 | 1.8725 | 0.04206 | -0.0549 | 44.5197
19.5 | 1.8849 | 0.04597 | -0.0535 | 41.0028
20 | 1.8921 | 0.0506 | -0.0526 | 37.3933

## 164. Re 20M Mach 0.00 (2)
BIGFOIL.COM POLAR EXPORT
NREL S823
NREL S823 |  |  |  | Cl Max: | 1.711 | at alpha= | 13.5 | deg
JavaFoil+Calcfoil stall+Eppler ext transition |  |  |  | L/D Max: | 139.656 | at alpha= | 7.5 | deg
Re: | 20000000 |  |  | Cd Min: | 0.00619 | at alpha= | -3.5 | deg
Mach: | 0 |  |  | Cl=0 at alpha= | -3.6129 | deg
|  |  |  | @ Cl=0.1, Cd= | 0.0062373
|  |  |  | @ Cl=0.4, Cd= | 0.0063786
|  |  |  | @ Cl=0.6, Cd= | 0.0068089
alpha (deg) | Cl | Cd | Cm | Cl/Cd
-20 | -1.343 | 0.10133 | -0.093 | -13.253
-19.5 | -1.343 | 0.09517 | -0.094 | -14.111
-19 | -1.342 | 0.0878 | -0.096 | -15.289
-18.5 | -1.337 | 0.08127 | -0.098 | -16.454
-18 | -1.325 | 0.07666 | -0.099 | -17.291
-17.5 | -1.31 | 0.07222 | -0.1 | -18.138
-17 | -1.291 | 0.06807 | -0.101 | -18.961
-16.5 | -1.268 | 0.06401 | -0.102 | -19.813
-16 | -1.24 | 0.06016 | -0.103 | -20.615
-15.5 | -1.2 | 0.05642 | -0.104 | -21.272
-15 | -1.16 | 0.05273 | -0.105 | -21.99
-14.5 | -1.118 | 0.04916 | -0.106 | -22.744
-14 | -1.075 | 0.04579 | -0.108 | -23.482
-13.5 | -1.032 | 0.04267 | -0.109 | -24.179
-13 | -0.987 | 0.03971 | -0.11 | -24.86
-12.5 | -0.942 | 0.03685 | -0.111 | -25.567
-12 | -0.896 | 0.03413 | -0.112 | -26.258
-11.5 | -0.849 | 0.03162 | -0.113 | -26.85
-11 | -0.801 | 0.0292 | -0.114 | -27.444
-10.5 | -0.753 | 0.02695 | -0.116 | -27.939
-10 | -0.703 | 0.02479 | -0.117 | -28.381
-9.5 | -0.653 | 0.02287 | -0.118 | -28.56
-9 | -0.602 | 0.02105 | -0.119 | -28.603
-8.5 | -0.55 | 0.01946 | -0.12 | -28.279
-8 | -0.511 | 0.01194 | -0.126 | -42.784
-7.5 | -0.456 | 0.01108 | -0.127 | -41.135
-7 | -0.4 | 0.01031 | -0.129 | -38.805
-6.5 | -0.343 | 0.0085 | -0.13 | -40.42
-6 | -0.286 | 0.00802 | -0.131 | -35.695
-5.5 | -0.228 | 0.00834 | -0.132 | -27.328
-5 | -0.169 | 0.0079 | -0.134 | -21.408
-4.5 | -0.109 | 0.00827 | -0.135 | -13.21
-4 | -0.048 | 0.00865 | -0.137 | -5.594
-3.5 | 0.014 | 0.00619 | -0.14 | 2.224
-3 | 0.077 | 0.00623 | -0.14 | 12.358
-2.5 | 0.14 | 0.00625 | -0.14 | 22.456
-2 | 0.204 | 0.00631 | -0.141 | 32.311
-1.5 | 0.268 | 0.00636 | -0.141 | 42.093
-1 | 0.331 | 0.00635 | -0.141 | 52.136
-0.5 | 0.395 | 0.00637 | -0.142 | 61.994
0 | 0.459 | 0.00648 | -0.142 | 70.804
0.5 | 0.523 | 0.00658 | -0.142 | 79.439
1 | 0.587 | 0.00678 | -0.143 | 86.533
1.5 | 0.65 | 0.00692 | -0.143 | 93.957
2 | 0.713 | 0.00707 | -0.143 | 100.789
2.5 | 0.776 | 0.00713 | -0.143 | 108.898
3 | 0.839 | 0.00729 | -0.144 | 115.043
3.5 | 0.901 | 0.00763 | -0.144 | 118.092
4 | 0.963 | 0.00769 | -0.144 | 125.272
4.5 | 1.025 | 0.00796 | -0.144 | 128.704
5 | 1.085 | 0.00822 | -0.144 | 131.989
5.5 | 1.143 | 0.00849 | -0.144 | 134.59
6 | 1.2 | 0.00883 | -0.145 | 135.9
6.5 | 1.255 | 0.00913 | -0.145 | 137.511
7 | 1.309 | 0.00941 | -0.145 | 139.059
7.5 | 1.36 | 0.00974 | -0.145 | 139.656
8 | 1.409 | 0.0101 | -0.145 | 139.485
8.5 | 1.455 | 0.0106 | -0.145 | 137.257
9 | 1.499 | 0.01101 | -0.145 | 136.08
9.5 | 1.539 | 0.01158 | -0.145 | 132.891
10 | 1.576 | 0.01679 | -0.145 | 93.839
10.5 | 1.609 | 0.01742 | -0.145 | 92.385
11 | 1.639 | 0.01828 | -0.145 | 89.669
11.5 | 1.665 | 0.01912 | -0.145 | 87.05
12 | 1.686 | 0.01999 | -0.145 | 84.343
12.5 | 1.697 | 0.01737 | -0.144 | 97.719
13 | 1.706 | 0.01665 | -0.144 | 102.406
13.5 | 1.711 | 0.01748 | -0.143 | 97.911
14 | 1.711 | 0.01664 | -0.143 | 102.831
14.5 | 1.705 | 0.02095 | -0.142 | 81.358
15 | 1.695 | 0.02221 | -0.141 | 76.334
15.5 | 1.682 | 0.02369 | -0.14 | 71.014
16 | 1.666 | 0.02524 | -0.139 | 66.021
16.5 | 1.647 | 0.02698 | -0.138 | 61.042
17 | 1.625 | 0.02891 | -0.137 | 56.226
17.5 | 1.6 | 0.03118 | -0.136 | 51.322
18 | 1.573 | 0.03359 | -0.136 | 46.846
18.5 | 1.544 | 0.03633 | -0.135 | 42.509

## 165. Re 20M Mach 0.00 (3)
BIGFOIL.COM POLAR EXPORT
NREL S823
NREL S823 |  |  |  | Cl Max: | 1.9318 | at alpha= | 20 | deg
NF |  |  |  | L/D Max: | 124.654 | at alpha= | 10 | deg
Re: | 20000000 |  |  | Cd Min: | 0.0054137 | at alpha= | -2 | deg
Mach: | 0 |  |  | Cl=0 at alpha= | -3.0816 | deg
|  |  |  | @ Cl=0.1, Cd= | 0.0054182
|  |  |  | @ Cl=0.4, Cd= | 0.0060714
|  |  |  | @ Cl=0.6, Cd= | 0.0068478
alpha (deg) | Cl | Cd | Cm | Cl/Cd
-20 | -0.95728 | 0.13209 | -0.037884 | -7.247
-19.5 | -0.98599 | 0.1197 | -0.045217 | -8.2369
-19 | -1.0092 | 0.10988 | -0.052879 | -9.1843
-18.5 | -1.0137 | 0.10528 | -0.060233 | -9.6282
-18 | -1.0238 | 0.099077 | -0.068279 | -10.3336
-17.5 | -1.0783 | 0.08197 | -0.076789 | -13.1544
-17 | -1.1283 | 0.065208 | -0.083558 | -17.3034
-16.5 | -1.1499 | 0.053403 | -0.089807 | -21.5325
-16 | -1.1425 | 0.044766 | -0.097885 | -25.5215
-15.5 | -1.1078 | 0.03783 | -0.10883 | -29.2823
-15 | -1.0635 | 0.031928 | -0.11983 | -33.3106
-14.5 | -1.0254 | 0.026737 | -0.12845 | -38.3516
-14 | -0.99648 | 0.022393 | -0.13408 | -44.5005
-13.5 | -0.97532 | 0.019174 | -0.13643 | -50.8673
-13 | -0.95639 | 0.016893 | -0.13658 | -56.6147
-12.5 | -0.94172 | 0.014972 | -0.13524 | -62.8981
-12 | -0.93739 | 0.012822 | -0.13229 | -73.1082
-11.5 | -0.93507 | 0.010467 | -0.12835 | -89.3355
-11 | -0.91508 | 0.0085132 | -0.12553 | -107.49
-10.5 | -0.87301 | 0.0073762 | -0.12461 | -118.3548
-10 | -0.81799 | 0.0068743 | -0.12479 | -118.993
-9.5 | -0.7593 | 0.0066289 | -0.12536 | -114.5439
-9 | -0.70047 | 0.0064568 | -0.12603 | -108.4855
-8.5 | -0.64175 | 0.00631 | -0.12675 | -101.7031
-8 | -0.58276 | 0.0061776 | -0.1275 | -94.3349
-7.5 | -0.52364 | 0.006055 | -0.12829 | -86.4812
-7 | -0.46449 | 0.0059403 | -0.12908 | -78.1932
-6.5 | -0.40531 | 0.0058359 | -0.12982 | -69.4509
-6 | -0.34615 | 0.0057446 | -0.13052 | -60.257
-5.5 | -0.28703 | 0.0056667 | -0.13117 | -50.6523
-5 | -0.2279 | 0.0056017 | -0.13178 | -40.6835
-4.5 | -0.16868 | 0.0055487 | -0.13234 | -30.4001
-4 | -0.10934 | 0.005506 | -0.13286 | -19.8585
-3.5 | -0.049865 | 0.0054712 | -0.13333 | -9.1139
-3 | 0.0097232 | 0.0054433 | -0.13375 | 1.7863
-2.5 | 0.069365 | 0.0054229 | -0.13412 | 12.7911
-2 | 0.12895 | 0.0054137 | -0.13442 | 23.8191
-1.5 | 0.1883 | 0.0054234 | -0.13463 | 34.7191
-1 | 0.24716 | 0.0054669 | -0.13467 | 45.2108
-0.5 | 0.30508 | 0.0055767 | -0.13451 | 54.7065
0 | 0.36145 | 0.0058116 | -0.13416 | 62.1947
0.5 | 0.41666 | 0.0061836 | -0.13367 | 67.3816
1 | 0.4728 | 0.006461 | -0.1333 | 73.1768
1.5 | 0.52977 | 0.0066337 | -0.13299 | 79.8604
2 | 0.58598 | 0.0067934 | -0.13261 | 86.2575
2.5 | 0.64114 | 0.0070075 | -0.13196 | 91.4938
3 | 0.69447 | 0.0073911 | -0.13079 | 93.9597
3.5 | 0.74326 | 0.0080856 | -0.12906 | 91.9237
4 | 0.79636 | 0.008427 | -0.12802 | 94.5013
4.5 | 0.85154 | 0.0085933 | -0.12726 | 99.0933
5 | 0.90598 | 0.0087973 | -0.12644 | 102.9834
5.5 | 0.96008 | 0.0090066 | -0.12569 | 106.5983
6 | 1.0139 | 0.0092175 | -0.125 | 109.9973
6.5 | 1.0674 | 0.0094401 | -0.12421 | 113.0655
7 | 1.1203 | 0.0096788 | -0.12328 | 115.7433
7.5 | 1.1721 | 0.0099235 | -0.12214 | 118.1135
8 | 1.2224 | 0.01017 | -0.12074 | 120.2011
8.5 | 1.2709 | 0.010418 | -0.11901 | 121.9811
9 | 1.3172 | 0.010674 | -0.11688 | 123.4016
9.5 | 1.3617 | 0.01096 | -0.11434 | 124.2453
10 | 1.4036 | 0.01126 | -0.11132 | 124.6544
10.5 | 1.443 | 0.011607 | -0.10792 | 124.3261
11 | 1.4811 | 0.012037 | -0.10438 | 123.051
11.5 | 1.5186 | 0.012538 | -0.10085 | 121.1163
12 | 1.5552 | 0.013086 | -0.097341 | 118.8435
12.5 | 1.5906 | 0.013688 | -0.093813 | 116.2035
13 | 1.6245 | 0.014367 | -0.090224 | 113.0734
13.5 | 1.6566 | 0.015145 | -0.086548 | 109.3839
14 | 1.6869 | 0.016048 | -0.082784 | 105.1118
14.5 | 1.7153 | 0.017102 | -0.078977 | 100.2974
15 | 1.7421 | 0.018323 | -0.075202 | 95.0753
15.5 | 1.7677 | 0.019716 | -0.071536 | 89.6555
16 | 1.7921 | 0.021274 | -0.068017 | 84.2385
16.5 | 1.8154 | 0.023 | -0.064648 | 78.9286
17 | 1.8373 | 0.024919 | -0.061441 | 73.7311
17.5 | 1.8576 | 0.027065 | -0.058434 | 68.6364
18 | 1.8762 | 0.02946 | -0.055658 | 63.6862
18.5 | 1.8929 | 0.03211 | -0.053113 | 58.9508
19 | 1.9077 | 0.035021 | -0.050788 | 54.4719
19.5 | 1.9206 | 0.038215 | -0.048687 | 50.2578
20 | 1.9318 | 0.041718 | -0.04683 | 46.3062

## 166. Re 20M Mach 0.10 (1)
BIGFOIL.COM POLAR EXPORT
NREL S823
NREL S823 |  |  |  | Cl Max: | 1.885 | at alpha= | 20 | deg
XFOIL ncrit=9 |  |  |  | L/D Max: | 122.196 | at alpha= | 8.5 | deg
Re: | 20000000 |  |  | Cd Min: | 0.0056 | at alpha= | -0.5 | deg
Mach: | 0.1 |  |  | Cl=0 at alpha= | -3.1232 | deg
|  |  |  | @ Cl=0.1, Cd= | 0.005702
|  |  |  | @ Cl=0.4, Cd= | 0.0056111
|  |  |  | @ Cl=0.6, Cd= | 0.0060171
alpha (deg) | Cl | Cd | Cm | Cl/Cd
-19 | -0.7829 | 0.12029 | -0.0697 | -6.5084
-18.5 | -0.8734 | 0.10038 | -0.0794 | -8.7009
-17.5 | -0.8911 | 0.08399 | -0.0894 | -10.6096
-17 | -0.8994 | 0.07625 | -0.0941 | -11.7954
-16.5 | -0.8946 | 0.07156 | -0.0956 | -12.5014
-16 | -0.9295 | 0.06373 | -0.0964 | -14.585
-15.5 | -0.9591 | 0.05582 | -0.0986 | -17.182
-15 | -0.9878 | 0.0474 | -0.1018 | -20.8397
-14.5 | -1.0031 | 0.04023 | -0.1053 | -24.9341
-14 | -1.0098 | 0.03338 | -0.1102 | -30.2516
-13.5 | -1.0043 | 0.02748 | -0.1159 | -36.5466
-13 | -0.8978 | 0.023 | -0.1368 | -39.0348
-12 | -0.8881 | 0.01592 | -0.1367 | -55.7852
-11.5 | -0.908 | 0.01298 | -0.1311 | -69.9538
-11 | -0.934 | 0.0087 | -0.1252 | -107.3563
-10.5 | -0.8824 | 0.00802 | -0.1255 | -110.0249
-10 | -0.8271 | 0.00753 | -0.126 | -109.8406
-9.5 | -0.7684 | 0.00734 | -0.1268 | -104.6866
-8.5 | -0.6499 | 0.00703 | -0.1284 | -92.4467
-8 | -0.5906 | 0.00686 | -0.1291 | -86.0933
-7.5 | -0.5311 | 0.00668 | -0.1299 | -79.506
-7 | -0.4712 | 0.00649 | -0.1308 | -72.604
-6.5 | -0.4108 | 0.00635 | -0.1316 | -64.6929
-6 | -0.3502 | 0.00625 | -0.1324 | -56.032
-5.5 | -0.2897 | 0.00618 | -0.1332 | -46.877
-5 | -0.2288 | 0.0061 | -0.134 | -37.5082
-4.5 | -0.1678 | 0.00601 | -0.1347 | -27.9201
-4 | -0.1071 | 0.00593 | -0.1355 | -18.0607
-3.5 | -0.0462 | 0.00582 | -0.1362 | -7.9381
-3 | 0.0151 | 0.00574 | -0.137 | 2.6307
-2.5 | 0.0759 | 0.00571 | -0.1377 | 13.2925
-2 | 0.1364 | 0.00569 | -0.1382 | 23.9719
-1.5 | 0.1971 | 0.00563 | -0.1388 | 35.0089
-1 | 0.2576 | 0.00562 | -0.1393 | 45.8363
-0.5 | 0.3179 | 0.0056 | -0.1398 | 56.7679
0 | 0.378 | 0.0056 | -0.1402 | 67.5
0.5 | 0.4376 | 0.00563 | -0.1405 | 77.7265
1 | 0.4972 | 0.00568 | -0.1408 | 87.5352
1.5 | 0.5549 | 0.00586 | -0.1407 | 94.6928
2 | 0.6123 | 0.00606 | -0.1404 | 101.0396
2.5 | 0.6695 | 0.00627 | -0.1402 | 106.7783
3 | 0.7242 | 0.00662 | -0.1394 | 109.3958
3.5 | 0.7788 | 0.00696 | -0.1386 | 111.8966
4 | 0.8329 | 0.00731 | -0.1377 | 113.9398
4.5 | 0.8884 | 0.00758 | -0.137 | 117.2032
5 | 0.9397 | 0.00805 | -0.1356 | 116.7329
5.5 | 0.9923 | 0.00842 | -0.1344 | 117.8504
6 | 1.0448 | 0.00878 | -0.1331 | 118.9977
6.5 | 1.0966 | 0.00915 | -0.1317 | 119.847
7 | 1.1485 | 0.00949 | -0.1303 | 121.0221
7.5 | 1.1988 | 0.00986 | -0.1286 | 121.5822
8 | 1.2483 | 0.01023 | -0.1268 | 122.0235
8.5 | 1.2965 | 0.01061 | -0.1247 | 122.196
9 | 1.3385 | 0.01097 | -0.1214 | 122.0146
10 | 1.4153 | 0.01184 | -0.1136 | 119.5355
10.5 | 1.456 | 0.01226 | -0.1104 | 118.7602
11 | 1.4933 | 0.01285 | -0.1066 | 116.2101
11.5 | 1.5289 | 0.01349 | -0.1026 | 113.3358
12 | 1.5624 | 0.01423 | -0.0985 | 109.7962
12.5 | 1.5958 | 0.01502 | -0.0945 | 106.245
13 | 1.6255 | 0.01601 | -0.0902 | 101.5303
13.5 | 1.6543 | 0.01712 | -0.0861 | 96.6297
14 | 1.6827 | 0.01834 | -0.0822 | 91.7503
14.5 | 1.7087 | 0.01977 | -0.0782 | 86.4289
15 | 1.7329 | 0.02141 | -0.0745 | 80.9388
15.5 | 1.7558 | 0.02329 | -0.0709 | 75.3886
16 | 1.7756 | 0.0255 | -0.0674 | 69.6314
16.5 | 1.7947 | 0.02792 | -0.0643 | 64.2801
17 | 1.8125 | 0.03063 | -0.0614 | 59.174
17.5 | 1.8287 | 0.03364 | -0.0589 | 54.3609
18 | 1.8431 | 0.037 | -0.0567 | 49.8135
18.5 | 1.8553 | 0.04075 | -0.0548 | 45.5288
19 | 1.8676 | 0.04469 | -0.0533 | 41.7901
19.5 | 1.8792 | 0.04889 | -0.0521 | 38.4373
20 | 1.885 | 0.05388 | -0.0514 | 34.9852

## 167. Re 20M Mach 0.10 (2)
BIGFOIL.COM POLAR EXPORT
NREL S823
NREL S823 |  |  |  | Cl Max: | 1.698 | at alpha= | 13.5 | deg
JavaFoil+Calcfoil stall+Eppler ext transition |  |  |  | L/D Max: | 139.131 | at alpha= | 7.5 | deg
Re: | 20000000 |  |  | Cd Min: | 0.00625 | at alpha= | -3 | deg
Mach: | 0.1 |  |  | Cl=0 at alpha= | -3.6129 | deg
|  |  |  | @ Cl=0.1, Cd= | 0.0062572
|  |  |  | @ Cl=0.4, Cd= | 0.0063952
|  |  |  | @ Cl=0.6, Cd= | 0.0068241
alpha (deg) | Cl | Cd | Cm | Cl/Cd
-20 | -1.328 | 0.10193 | -0.094 | -13.025
-19.5 | -1.328 | 0.09816 | -0.094 | -13.527
-19 | -1.327 | 0.09199 | -0.096 | -14.427
-18.5 | -1.326 | 0.08455 | -0.098 | -15.681
-18 | -1.319 | 0.07834 | -0.099 | -16.835
-17.5 | -1.305 | 0.07379 | -0.1 | -17.691
-17 | -1.288 | 0.06953 | -0.101 | -18.523
-16.5 | -1.267 | 0.06531 | -0.102 | -19.395
-16 | -1.24 | 0.06135 | -0.103 | -20.212
-15.5 | -1.2 | 0.05757 | -0.104 | -20.85
-15 | -1.16 | 0.05384 | -0.106 | -21.541
-14.5 | -1.119 | 0.05016 | -0.107 | -22.302
-14 | -1.076 | 0.0469 | -0.108 | -22.943
-13.5 | -1.033 | 0.0435 | -0.109 | -23.745
-13 | -0.988 | 0.0405 | -0.11 | -24.409
-12.5 | -0.943 | 0.03759 | -0.111 | -25.097
-12 | -0.898 | 0.03479 | -0.112 | -25.801
-11.5 | -0.851 | 0.03223 | -0.114 | -26.399
-11 | -0.803 | 0.02977 | -0.115 | -26.972
-10.5 | -0.754 | 0.02748 | -0.116 | -27.456
-10 | -0.705 | 0.02527 | -0.117 | -27.903
-9.5 | -0.655 | 0.02329 | -0.118 | -28.112
-9 | -0.604 | 0.02147 | -0.12 | -28.112
-8.5 | -0.552 | 0.01977 | -0.121 | -27.908
-8 | -0.512 | 0.01221 | -0.127 | -41.933
-7.5 | -0.457 | 0.01134 | -0.128 | -40.302
-7 | -0.401 | 0.01053 | -0.129 | -38.105
-6.5 | -0.344 | 0.00797 | -0.13 | -43.203
-6 | -0.287 | 0.00822 | -0.131 | -34.909
-5.5 | -0.229 | 0.00776 | -0.133 | -29.451
-5 | -0.17 | 0.00805 | -0.134 | -21.072
-4.5 | -0.109 | 0.00841 | -0.135 | -13.022
-4 | -0.048 | 0.00808 | -0.137 | -6.002
-3.5 | 0.014 | 0.00628 | -0.14 | 2.202
-3 | 0.077 | 0.00625 | -0.141 | 12.379
-2.5 | 0.141 | 0.00627 | -0.141 | 22.501
-2 | 0.205 | 0.00633 | -0.141 | 32.389
-1.5 | 0.269 | 0.00637 | -0.142 | 42.178
-1 | 0.333 | 0.00628 | -0.142 | 53.005
-0.5 | 0.397 | 0.00639 | -0.142 | 62.163
0 | 0.461 | 0.0065 | -0.143 | 70.962
0.5 | 0.525 | 0.0066 | -0.143 | 79.55
1 | 0.589 | 0.0068 | -0.143 | 86.709
1.5 | 0.653 | 0.00694 | -0.144 | 94.135
2 | 0.717 | 0.0071 | -0.144 | 100.91
2.5 | 0.78 | 0.00716 | -0.144 | 108.934
3 | 0.843 | 0.00732 | -0.144 | 115.169
3.5 | 0.906 | 0.00767 | -0.145 | 118.135
4 | 0.968 | 0.00772 | -0.145 | 125.347
4.5 | 1.03 | 0.008 | -0.145 | 128.714
5 | 1.09 | 0.00827 | -0.145 | 131.861
5.5 | 1.149 | 0.00855 | -0.145 | 134.382
6 | 1.206 | 0.00889 | -0.145 | 135.698
6.5 | 1.261 | 0.00919 | -0.145 | 137.215
7 | 1.314 | 0.00962 | -0.146 | 136.672
7.5 | 1.366 | 0.00982 | -0.146 | 139.131
8 | 1.414 | 0.01017 | -0.146 | 139.001
8.5 | 1.46 | 0.01069 | -0.146 | 136.628
9 | 1.503 | 0.01113 | -0.146 | 135.019
9.5 | 1.542 | 0.01188 | -0.146 | 129.84
10 | 1.578 | 0.01699 | -0.146 | 92.874
10.5 | 1.61 | 0.01765 | -0.146 | 91.241
11 | 1.638 | 0.01856 | -0.146 | 88.28
11.5 | 1.663 | 0.01943 | -0.146 | 85.55
12 | 1.682 | 0.02045 | -0.146 | 82.269
12.5 | 1.687 | 0.01636 | -0.145 | 103.118
13 | 1.695 | 0.01697 | -0.144 | 99.86
13.5 | 1.698 | 0.01618 | -0.144 | 104.922
14 | 1.692 | 0.02033 | -0.143 | 83.233
14.5 | 1.683 | 0.02153 | -0.142 | 78.159
15 | 1.669 | 0.02291 | -0.141 | 72.843
15.5 | 1.652 | 0.02445 | -0.14 | 67.56
16 | 1.632 | 0.02614 | -0.14 | 62.43
16.5 | 1.608 | 0.02803 | -0.139 | 57.365
17 | 1.581 | 0.03024 | -0.138 | 52.276
17.5 | 1.552 | 0.03261 | -0.137 | 47.582
18 | 1.52 | 0.03521 | -0.136 | 43.172
18.5 | 1.486 | 0.03814 | -0.135 | 38.969

## 168. Re 20M Mach 0.25 (1)
BIGFOIL.COM POLAR EXPORT
NREL S823
NREL S823 |  |  |  | Cl Max: | 1.8362 | at alpha= | 20 | deg
XFOIL ncrit=9 |  |  |  | L/D Max: | 120.408 | at alpha= | 8 | deg
Re: | 20000000 |  |  | Cd Min: | 0.00565 | at alpha= | 0 | deg
Mach: | 0.25 |  |  | Cl=0 at alpha= | -3.0524 | deg
|  |  |  | @ Cl=0.1, Cd= | 0.0057853
|  |  |  | @ Cl=0.4, Cd= | 0.0056548
|  |  |  | @ Cl=0.6, Cd= | 0.005972
alpha (deg) | Cl | Cd | Cm | Cl/Cd
-10.5 | -0.9313 | 0.00862 | -0.1316 | -108.0394
-10 | -0.8748 | 0.00803 | -0.1317 | -108.9415
-9.5 | -0.8137 | 0.00775 | -0.1322 | -104.9935
-9 | -0.7517 | 0.00755 | -0.1327 | -99.5629
-8.5 | -0.6893 | 0.00736 | -0.1332 | -93.6549
-8 | -0.6267 | 0.0072 | -0.1338 | -87.0417
-7.5 | -0.5642 | 0.00702 | -0.1344 | -80.3704
-7 | -0.5013 | 0.00684 | -0.135 | -73.2895
-6.5 | -0.4381 | 0.00664 | -0.1357 | -65.9789
-6 | -0.375 | 0.00647 | -0.1365 | -57.9598
-5.5 | -0.3117 | 0.00635 | -0.1371 | -49.0866
-5 | -0.2481 | 0.00625 | -0.1378 | -39.696
-4.5 | -0.1842 | 0.00616 | -0.1385 | -29.9026
-4 | -0.1207 | 0.00608 | -0.1392 | -19.852
-3.5 | -0.0572 | 0.00599 | -0.1399 | -9.5492
-3 | 0.0067 | 0.00586 | -0.1406 | 1.1433
-2.5 | 0.0702 | 0.00579 | -0.1412 | 12.1244
-2 | 0.1333 | 0.00578 | -0.1418 | 23.0623
-1.5 | 0.1966 | 0.00574 | -0.1423 | 34.2509
-1 | 0.2598 | 0.00568 | -0.1429 | 45.7394
-0.5 | 0.3226 | 0.00568 | -0.1433 | 56.7958
0 | 0.3852 | 0.00565 | -0.1436 | 68.177
0.5 | 0.447 | 0.00567 | -0.1439 | 78.836
1 | 0.5088 | 0.00573 | -0.144 | 88.7958
1.5 | 0.569 | 0.00589 | -0.1438 | 96.6044
2 | 0.6295 | 0.00605 | -0.1436 | 104.0496
2.5 | 0.6882 | 0.0063 | -0.1431 | 109.2381
3 | 0.7443 | 0.00667 | -0.142 | 111.5892
3.5 | 0.8012 | 0.00699 | -0.1411 | 114.6209
4 | 0.8564 | 0.00739 | -0.1398 | 115.8863
4.5 | 0.9134 | 0.00768 | -0.1387 | 118.9323
5 | 0.9654 | 0.00819 | -0.1368 | 117.8755
5.5 | 1.0192 | 0.00859 | -0.1352 | 118.6496
6 | 1.0726 | 0.00898 | -0.1334 | 119.4432
6.5 | 1.1246 | 0.0094 | -0.1313 | 119.6383
7 | 1.1766 | 0.00978 | -0.1292 | 120.3067
7.5 | 1.2264 | 0.01019 | -0.1266 | 120.3533
8 | 1.2679 | 0.01053 | -0.1224 | 120.4084
8.5 | 1.308 | 0.011 | -0.118 | 118.9091
9 | 1.3503 | 0.01153 | -0.1141 | 117.1119
9.5 | 1.3904 | 0.01208 | -0.1099 | 115.0993
10 | 1.4312 | 0.01267 | -0.1059 | 112.9597
10.5 | 1.4692 | 0.01337 | -0.1015 | 109.8878
11 | 1.5055 | 0.01413 | -0.0972 | 106.5464
11.5 | 1.5402 | 0.01502 | -0.0927 | 102.5433
12 | 1.5713 | 0.01614 | -0.0879 | 97.3544
12.5 | 1.6014 | 0.01741 | -0.0833 | 91.9816
13 | 1.6315 | 0.01881 | -0.079 | 86.7358
13.5 | 1.6584 | 0.0205 | -0.0747 | 80.8976
14 | 1.6838 | 0.02244 | -0.0706 | 75.0357
14.5 | 1.7047 | 0.02483 | -0.0666 | 68.6549
15 | 1.7271 | 0.02733 | -0.0631 | 63.1943
15.5 | 1.7456 | 0.03031 | -0.0598 | 57.5916
16 | 1.7657 | 0.03337 | -0.057 | 52.9128
16.5 | 1.7813 | 0.03703 | -0.0544 | 48.1042
17 | 1.7976 | 0.04083 | -0.0523 | 44.0265
17.5 | 1.8094 | 0.04527 | -0.0505 | 39.9691
18 | 1.821 | 0.04995 | -0.0492 | 36.4565
18.5 | 1.8275 | 0.05539 | -0.0484 | 32.9933
19 | 1.8343 | 0.06102 | -0.0479 | 30.0606
19.5 | 1.8355 | 0.0675 | -0.0482 | 27.1926
20 | 1.8362 | 0.0743 | -0.0488 | 24.7133

## 169. Re 20M Mach 0.25 (2)
BIGFOIL.COM POLAR EXPORT
NREL S823
NREL S823 |  |  |  | Cl Max: | 1.624 | at alpha= | 11 | deg
JavaFoil+Calcfoil stall+Eppler ext transition |  |  |  | L/D Max: | 135.994 | at alpha= | 7 | deg
Re: | 20000000 |  |  | Cd Min: | 0.00636 | at alpha= | -3 | deg
Mach: | 0.25 |  |  | Cl=0 at alpha= | -3.6111 | deg
|  |  |  | @ Cl=0.1, Cd= | 0.0063727
|  |  |  | @ Cl=0.4, Cd= | 0.0064791
|  |  |  | @ Cl=0.6, Cd= | 0.00691
alpha (deg) | Cl | Cd | Cm | Cl/Cd
-20 | -1.195 | 0.11103 | -0.096 | -10.761
-19.5 | -1.22 | 0.10519 | -0.096 | -11.597
-19 | -1.239 | 0.10028 | -0.097 | -12.353
-18.5 | -1.251 | 0.0956 | -0.098 | -13.088
-18 | -1.257 | 0.09113 | -0.098 | -13.795
-17.5 | -1.257 | 0.08696 | -0.099 | -14.453
-17 | -1.25 | 0.08285 | -0.1 | -15.093
-16.5 | -1.243 | 0.07651 | -0.102 | -16.243
-16 | -1.23 | 0.06904 | -0.104 | -17.817
-15.5 | -1.194 | 0.0645 | -0.105 | -18.507
-15 | -1.156 | 0.06022 | -0.106 | -19.198
-14.5 | -1.117 | 0.05636 | -0.108 | -19.818
-14 | -1.077 | 0.05223 | -0.109 | -20.614
-13.5 | -1.035 | 0.04862 | -0.11 | -21.291
-13 | -0.993 | 0.04511 | -0.111 | -22.004
-12.5 | -0.949 | 0.04182 | -0.112 | -22.69
-12 | -0.904 | 0.03876 | -0.114 | -23.316
-11.5 | -0.858 | 0.03592 | -0.115 | -23.875
-11 | -0.811 | 0.03302 | -0.116 | -24.557
-10.5 | -0.763 | 0.03042 | -0.117 | -25.067
-10 | -0.713 | 0.02808 | -0.119 | -25.399
-9.5 | -0.663 | 0.02586 | -0.12 | -25.636
-9 | -0.612 | 0.02376 | -0.121 | -25.742
-8.5 | -0.559 | 0.0219 | -0.123 | -25.549
-8 | -0.519 | 0.01386 | -0.129 | -37.423
-7.5 | -0.463 | 0.01282 | -0.13 | -36.128
-7 | -0.407 | 0.01194 | -0.131 | -34.058
-6.5 | -0.349 | 0.01103 | -0.132 | -31.666
-6 | -0.291 | 0.01023 | -0.133 | -28.462
-5.5 | -0.232 | 0.008 | -0.135 | -29.004
-5 | -0.172 | 0.00817 | -0.136 | -21.063
-4.5 | -0.111 | 0.00847 | -0.137 | -13.12
-4 | -0.049 | 0.00807 | -0.139 | -6.092
-3.5 | 0.014 | 0.00846 | -0.14 | 1.636
-3 | 0.079 | 0.00636 | -0.145 | 12.485
-2.5 | 0.145 | 0.0064 | -0.145 | 22.636
-2 | 0.21 | 0.00637 | -0.145 | 33.049
-1.5 | 0.276 | 0.00649 | -0.146 | 42.566
-1 | 0.342 | 0.0064 | -0.146 | 53.42
-0.5 | 0.408 | 0.00649 | -0.146 | 62.854
0 | 0.474 | 0.00663 | -0.147 | 71.486
0.5 | 0.54 | 0.00671 | -0.147 | 80.411
1 | 0.606 | 0.00693 | -0.147 | 87.332
1.5 | 0.671 | 0.00708 | -0.148 | 94.77
2 | 0.736 | 0.00724 | -0.148 | 101.678
2.5 | 0.801 | 0.0073 | -0.148 | 109.674
3 | 0.866 | 0.00748 | -0.148 | 115.721
3.5 | 0.93 | 0.00785 | -0.149 | 118.415
4 | 0.994 | 0.00795 | -0.149 | 125.001
4.5 | 1.057 | 0.00839 | -0.149 | 125.958
5 | 1.119 | 0.00852 | -0.149 | 131.302
5.5 | 1.178 | 0.00883 | -0.149 | 133.408
6 | 1.236 | 0.00921 | -0.149 | 134.192
6.5 | 1.291 | 0.00957 | -0.149 | 134.937
7 | 1.344 | 0.00989 | -0.15 | 135.994
7.5 | 1.394 | 0.01029 | -0.15 | 135.448
8 | 1.441 | 0.01088 | -0.15 | 132.437
8.5 | 1.484 | 0.01146 | -0.15 | 129.439
9 | 1.522 | 0.01194 | -0.15 | 127.491
9.5 | 1.556 | 0.01252 | -0.15 | 124.228
10 | 1.584 | 0.01846 | -0.15 | 85.83
10.5 | 1.607 | 0.01935 | -0.15 | 83.05
11 | 1.624 | 0.02045 | -0.15 | 79.397
11.5 | 1.624 | 0.01789 | -0.149 | 90.799
12 | 1.624 | 0.01745 | -0.148 | 93.018
12.5 | 1.615 | 0.01673 | -0.148 | 96.57
13 | 1.596 | 0.02091 | -0.147 | 76.32
13.5 | 1.569 | 0.02246 | -0.146 | 69.854
14 | 1.537 | 0.02379 | -0.145 | 64.608
14.5 | 1.497 | 0.0256 | -0.144 | 58.482
15 | 1.451 | 0.02768 | -0.143 | 52.407
15.5 | 1.398 | 0.03023 | -0.142 | 46.237
16 | 1.338 | 0.03318 | -0.141 | 40.341

## 170. Re 20M Mach 0.50 (1)
BIGFOIL.COM POLAR EXPORT
NREL S823
NREL S823 |  |  |  | Cl Max: | 1.5819 | at alpha= | 12 | deg
XFOIL ncrit=9 |  |  |  | L/D Max: | 124.282 | at alpha= | 4 | deg
Re: | 20000000 |  |  | Cd Min: | 0.00596 | at alpha= | 1 | deg
Mach: | 0.5 |  |  | Cl=0 at alpha= | -2.719 | deg
|  |  |  | @ Cl=0.1, Cd= | 0.0063311
|  |  |  | @ Cl=0.4, Cd= | 0.0059972
|  |  |  | @ Cl=0.6, Cd= | 0.006035
alpha (deg) | Cl | Cd | Cm | Cl/Cd
-12 | -0.8697 | 0.04606 | -0.1445 | -18.8819
-11.5 | -0.8731 | 0.03659 | -0.1589 | -23.8617
-11 | -0.9042 | 0.0278 | -0.1673 | -32.5252
-10.5 | -0.9589 | 0.02007 | -0.1691 | -47.7778
-10 | -0.9771 | 0.01537 | -0.1671 | -63.5719
-9.5 | -0.9891 | 0.01212 | -0.162 | -81.6089
-9 | -0.9424 | 0.01058 | -0.1607 | -89.0737
-8.5 | -0.8764 | 0.00989 | -0.159 | -88.6148
-8 | -0.8048 | 0.00934 | -0.1578 | -86.167
-7.5 | -0.7308 | 0.00888 | -0.1569 | -82.2973
-7 | -0.6554 | 0.00849 | -0.1563 | -77.1967
-6.5 | -0.5794 | 0.00816 | -0.1558 | -71.0049
-6 | -0.5028 | 0.00787 | -0.1555 | -63.8882
-5.5 | -0.4256 | 0.0076 | -0.1554 | -56
-5 | -0.3488 | 0.00736 | -0.1554 | -47.3913
-4.5 | -0.2725 | 0.00712 | -0.1555 | -38.2725
-4 | -0.1955 | 0.00686 | -0.1558 | -28.4985
-3.5 | -0.1191 | 0.00666 | -0.156 | -17.8829
-3 | -0.0431 | 0.00654 | -0.1562 | -6.5902
-2.5 | 0.0336 | 0.00641 | -0.1566 | 5.2418
-2 | 0.1093 | 0.00632 | -0.1568 | 17.2943
-1.5 | 0.1848 | 0.00619 | -0.1571 | 29.8546
-1 | 0.2603 | 0.00609 | -0.1574 | 42.7422
-0.5 | 0.3349 | 0.00605 | -0.1575 | 55.3554
0 | 0.4089 | 0.00599 | -0.1576 | 68.2638
0.5 | 0.4824 | 0.00599 | -0.1574 | 80.5342
1 | 0.5556 | 0.00596 | -0.1573 | 93.2215
1.5 | 0.6266 | 0.00608 | -0.1566 | 103.0592
2 | 0.697 | 0.00621 | -0.1557 | 112.2383
2.5 | 0.7648 | 0.00646 | -0.1542 | 118.3901
3 | 0.8302 | 0.00679 | -0.1521 | 122.268
3.5 | 0.891 | 0.00724 | -0.1492 | 123.0663
4 | 0.952 | 0.00766 | -0.1461 | 124.282
4.5 | 1.0067 | 0.00817 | -0.1419 | 123.2191
5 | 1.0522 | 0.0086 | -0.1358 | 122.3488
6 | 1.1439 | 0.00995 | -0.1239 | 114.9648
6.5 | 1.1909 | 0.01067 | -0.1182 | 111.612
7 | 1.2361 | 0.01147 | -0.1122 | 107.7681
7.5 | 1.2783 | 0.01242 | -0.106 | 102.9227
8 | 1.3193 | 0.01353 | -0.0997 | 97.5092
8.5 | 1.3575 | 0.0149 | -0.0935 | 91.1074
9 | 1.3948 | 0.01652 | -0.0874 | 84.431
9.5 | 1.4323 | 0.01837 | -0.0818 | 77.9695
10 | 1.4706 | 0.02043 | -0.0765 | 71.9824
10.5 | 1.5067 | 0.02285 | -0.0714 | 65.9387
11 | 1.5408 | 0.02563 | -0.0665 | 60.1171
11.5 | 1.5708 | 0.02893 | -0.0618 | 54.2966
12 | 1.5819 | 0.03375 | -0.057 | 46.8711

## 171. Re 20M Mach 0.50 (2)
BIGFOIL.COM POLAR EXPORT
NREL S823
NREL S823 |  |  |  | Cl Max: | 1.462 | at alpha= | 7.5 | deg
JavaFoil+Calcfoil stall+Eppler ext transition |  |  |  | L/D Max: | 124.761 | at alpha= | 5.5 | deg
Re: | 20000000 |  |  | Cd Min: | 0.00708 | at alpha= | 0 | deg
Mach: | 0.5 |  |  | Cl=0 at alpha= | -3.6119 | deg
|  |  |  | @ Cl=0.1, Cd= | 0.008974
|  |  |  | @ Cl=0.4, Cd= | 0.0090338
|  |  |  | @ Cl=0.6, Cd= | 0.0073103
alpha (deg) | Cl | Cd | Cm | Cl/Cd
-20 | -0.975 | 0.26859 | -0.096 | -3.632
-19.5 | -0.947 | 0.24124 | -0.097 | -3.925
-19 | -0.918 | 0.23301 | -0.097 | -3.938
-18.5 | -0.888 | 0.22204 | -0.098 | -4
-18 | -0.858 | 0.21278 | -0.098 | -4.033
-17.5 | -0.828 | 0.20679 | -0.098 | -4.006
-17 | -0.798 | 0.19925 | -0.097 | -4.006
-16.5 | -0.768 | 0.19503 | -0.097 | -3.938
-16 | -0.738 | 0.17961 | -0.097 | -4.112
-15.5 | -0.709 | 0.17125 | -0.098 | -4.141
-15 | -0.681 | 0.14899 | -0.099 | -4.569
-14.5 | -0.651 | 0.14067 | -0.099 | -4.627
-14 | -0.621 | 0.13398 | -0.099 | -4.634
-13.5 | -0.591 | 0.12644 | -0.098 | -4.671
-13 | -0.561 | 0.1151 | -0.099 | -4.874
-12.5 | -0.531 | 0.1046 | -0.098 | -5.076
-12 | -0.736 | 0.07758 | -0.108 | -9.487
-11.5 | -0.751 | 0.06926 | -0.11 | -10.838
-11 | -0.751 | 0.05743 | -0.118 | -13.085
-10.5 | -0.726 | 0.05278 | -0.119 | -13.764
-10 | -0.693 | 0.04837 | -0.12 | -14.325
-9.5 | -0.662 | 0.04155 | -0.125 | -15.921
-9 | -0.62 | 0.03752 | -0.127 | -16.513
-8.5 | -0.573 | 0.03405 | -0.129 | -16.837
-8 | -0.524 | 0.03092 | -0.13 | -16.945
-7.5 | -0.481 | 0.02089 | -0.137 | -23.017
-7 | -0.425 | 0.01914 | -0.139 | -22.192
-6.5 | -0.367 | 0.01768 | -0.14 | -20.733
-6 | -0.307 | 0.01623 | -0.142 | -18.91
-5.5 | -0.245 | 0.01497 | -0.143 | -16.396
-5 | -0.182 | 0.01384 | -0.145 | -13.175
-4.5 | -0.118 | 0.01275 | -0.146 | -9.252
-4 | -0.052 | 0.01181 | -0.148 | -4.428
-3.5 | 0.015 | 0.01089 | -0.149 | 1.353
-3 | 0.083 | 0.00911 | -0.151 | 9.119
-2.5 | 0.153 | 0.00855 | -0.153 | 17.859
-2 | 0.224 | 0.00844 | -0.155 | 26.571
-1.5 | 0.297 | 0.0088 | -0.157 | 33.777
-1 | 0.37 | 0.00868 | -0.158 | 42.652
-0.5 | 0.448 | 0.0096 | -0.161 | 46.637
0 | 0.529 | 0.00708 | -0.164 | 74.7
0.5 | 0.603 | 0.00732 | -0.164 | 82.285
1 | 0.676 | 0.00751 | -0.165 | 90.002
1.5 | 0.749 | 0.00778 | -0.165 | 96.296
2 | 0.822 | 0.00798 | -0.165 | 103.001
2.5 | 0.894 | 0.00806 | -0.166 | 110.847
3 | 0.966 | 0.00834 | -0.166 | 115.76
3.5 | 1.037 | 0.00862 | -0.166 | 120.346
4 | 1.107 | 0.00922 | -0.166 | 120.089
4.5 | 1.176 | 0.00966 | -0.166 | 121.712
5 | 1.242 | 0.01018 | -0.167 | 122.054
5.5 | 1.303 | 0.01044 | -0.167 | 124.761
6 | 1.358 | 0.01114 | -0.167 | 121.961
6.5 | 1.406 | 0.01187 | -0.167 | 118.453
7 | 1.442 | 0.01266 | -0.167 | 113.921
7.5 | 1.462 | 0.01427 | -0.167 | 102.47
8 | 1.449 | 0.01807 | -0.167 | 80.189
8.5 | 1.373 | 0.01801 | -0.166 | 76.265
9 | 0.904 | 0.01795 | -0.165 | 50.368
9.5 | 0.932 | 0.02272 | -0.164 | 41.01
10 | 0.952 | 0.027 | -0.161 | 35.275
10.5 | 0.979 | 0.02905 | -0.16 | 33.703
11 | 1.004 | 0.03244 | -0.158 | 30.957
11.5 | 1.021 | 0.03879 | -0.154 | 26.313
12 | 1.065 | 0.03493 | -0.157 | 30.5
12.5 | 1.092 | 0.03848 | -0.155 | 28.369