## index
index | Re | Mach | Datasource
1 | 50000 | 0 | JavaFoil+Calcfoil stall+Eppler ext transition
2 | 50000 | 0 | XFOIL ncrit=9
3 | 50000 | 0.1 | JavaFoil+Calcfoil stall+Eppler ext transition
4 | 50000 | 0.1 | XFOIL ncrit=9
5 | 50000 | 0.25 | JavaFoil+Calcfoil stall+Eppler ext transition
6 | 50000 | 0.25 | XFOIL ncrit=9
7 | 50000 | 0.5 | JavaFoil+Calcfoil stall+Eppler ext transition
8 | 50000 | 0.5 | XFOIL ncrit=9
9 | 100000 | 0 | JavaFoil+Calcfoil stall+Eppler ext transition
10 | 100000 | 0 | XFOIL ncrit=9
11 | 100000 | 0.1 | JavaFoil+Calcfoil stall+Eppler ext transition
12 | 100000 | 0.1 | XFOIL ncrit=9
13 | 100000 | 0.25 | JavaFoil+Calcfoil stall+Eppler ext transition
14 | 100000 | 0.25 | XFOIL ncrit=9
15 | 100000 | 0.5 | JavaFoil+Calcfoil stall+Eppler ext transition
16 | 100000 | 0.5 | XFOIL ncrit=9
17 | 250000 | 0 | JavaFoil+Calcfoil stall+Eppler ext transition
18 | 250000 | 0 | XFOIL ncrit=9
19 | 250000 | 0.1 | JavaFoil+Calcfoil stall+Eppler ext transition
20 | 250000 | 0.1 | XFOIL ncrit=9
21 | 250000 | 0.25 | JavaFoil+Calcfoil stall+Eppler ext transition
22 | 250000 | 0.25 | XFOIL ncrit=9
23 | 250000 | 0.5 | JavaFoil+Calcfoil stall+Eppler ext transition
24 | 250000 | 0.5 | XFOIL ncrit=9
25 | 500000 | 0 | JavaFoil+Calcfoil stall+Eppler ext transition
26 | 500000 | 0 | XFOIL ncrit=9
27 | 500000 | 0.1 | JavaFoil+Calcfoil stall+Eppler ext transition
28 | 500000 | 0.1 | XFOIL ncrit=9
29 | 500000 | 0.25 | JavaFoil+Calcfoil stall+Eppler ext transition
30 | 500000 | 0.25 | XFOIL ncrit=9
31 | 500000 | 0.5 | JavaFoil+Calcfoil stall+Eppler ext transition
32 | 500000 | 0.5 | XFOIL ncrit=9
33 | 750000 | 0 | JavaFoil+Calcfoil stall+Eppler ext transition
34 | 750000 | 0 | XFOIL ncrit=9
35 | 750000 | 0.1 | JavaFoil+Calcfoil stall+Eppler ext transition
36 | 750000 | 0.1 | XFOIL ncrit=9
37 | 750000 | 0.25 | JavaFoil+Calcfoil stall+Eppler ext transition
38 | 750000 | 0.25 | XFOIL ncrit=9
39 | 750000 | 0.5 | JavaFoil+Calcfoil stall+Eppler ext transition
40 | 750000 | 0.5 | XFOIL ncrit=9
41 | 1000000 | 0 | JavaFoil+Calcfoil stall+Eppler ext transition
42 | 1000000 | 0 | XFOIL ncrit=9
43 | 1000000 | 0.1 | JavaFoil+Calcfoil stall+Eppler ext transition
44 | 1000000 | 0.1 | XFOIL ncrit=9
45 | 1000000 | 0.25 | JavaFoil+Calcfoil stall+Eppler ext transition
46 | 1000000 | 0.25 | XFOIL ncrit=9
47 | 1000000 | 0.5 | JavaFoil+Calcfoil stall+Eppler ext transition
48 | 1000000 | 0.5 | XFOIL ncrit=9
49 | 2000000 | 0 | JavaFoil+Calcfoil stall+Eppler ext transition
50 | 2000000 | 0 | XFOIL ncrit=9
51 | 2000000 | 0.1 | JavaFoil+Calcfoil stall+Eppler ext transition
52 | 2000000 | 0.1 | XFOIL ncrit=9
53 | 2000000 | 0.25 | JavaFoil+Calcfoil stall+Eppler ext transition
54 | 2000000 | 0.25 | XFOIL ncrit=9
55 | 2000000 | 0.5 | JavaFoil+Calcfoil stall+Eppler ext transition
56 | 2000000 | 0.5 | XFOIL ncrit=9
57 | 3000000 | 0 | JavaFoil+Calcfoil stall+Eppler ext transition
58 | 3000000 | 0 | XFOIL ncrit=9
59 | 3000000 | 0.1 | JavaFoil+Calcfoil stall+Eppler ext transition
60 | 3000000 | 0.1 | XFOIL ncrit=9
61 | 3000000 | 0.25 | JavaFoil+Calcfoil stall+Eppler ext transition
62 | 3000000 | 0.25 | XFOIL ncrit=9
63 | 3000000 | 0.5 | JavaFoil+Calcfoil stall+Eppler ext transition
64 | 3000000 | 0.5 | XFOIL ncrit=9
65 | 4000000 | 0 | JavaFoil+Calcfoil stall+Eppler ext transition
66 | 4000000 | 0 | XFOIL ncrit=9
67 | 4000000 | 0.1 | JavaFoil+Calcfoil stall+Eppler ext transition
68 | 4000000 | 0.1 | XFOIL ncrit=9
69 | 4000000 | 0.25 | JavaFoil+Calcfoil stall+Eppler ext transition
70 | 4000000 | 0.25 | XFOIL ncrit=9
71 | 4000000 | 0.5 | JavaFoil+Calcfoil stall+Eppler ext transition
72 | 4000000 | 0.5 | XFOIL ncrit=9
73 | 5000000 | 0 | JavaFoil+Calcfoil stall+Eppler ext transition
74 | 5000000 | 0 | XFOIL ncrit=9
75 | 5000000 | 0.1 | JavaFoil+Calcfoil stall+Eppler ext transition
76 | 5000000 | 0.1 | XFOIL ncrit=9
77 | 5000000 | 0.25 | JavaFoil+Calcfoil stall+Eppler ext transition
78 | 5000000 | 0.25 | XFOIL ncrit=9
79 | 5000000 | 0.5 | JavaFoil+Calcfoil stall+Eppler ext transition
80 | 5000000 | 0.5 | XFOIL ncrit=9
81 | 6000000 | 0 | JavaFoil+Calcfoil stall+Eppler ext transition
82 | 6000000 | 0 | XFOIL ncrit=9
83 | 6000000 | 0.1 | JavaFoil+Calcfoil stall+Eppler ext transition
84 | 6000000 | 0.1 | XFOIL ncrit=9
85 | 6000000 | 0.25 | JavaFoil+Calcfoil stall+Eppler ext transition
86 | 6000000 | 0.25 | XFOIL ncrit=9
87 | 6000000 | 0.5 | JavaFoil+Calcfoil stall+Eppler ext transition
88 | 6000000 | 0.5 | XFOIL ncrit=9
89 | 7000000 | 0 | JavaFoil+Calcfoil stall+Eppler ext transition
90 | 7000000 | 0 | XFOIL ncrit=9
91 | 7000000 | 0.1 | JavaFoil+Calcfoil stall+Eppler ext transition
92 | 7000000 | 0.1 | XFOIL ncrit=9
93 | 7000000 | 0.25 | JavaFoil+Calcfoil stall+Eppler ext transition
94 | 7000000 | 0.25 | XFOIL ncrit=9
95 | 7000000 | 0.5 | JavaFoil+Calcfoil stall+Eppler ext transition
96 | 7000000 | 0.5 | XFOIL ncrit=9
97 | 8000000 | 0 | JavaFoil+Calcfoil stall+Eppler ext transition
98 | 8000000 | 0 | XFOIL ncrit=9
99 | 8000000 | 0.1 | JavaFoil+Calcfoil stall+Eppler ext transition
100 | 8000000 | 0.1 | XFOIL ncrit=9
101 | 8000000 | 0.25 | JavaFoil+Calcfoil stall+Eppler ext transition
102 | 8000000 | 0.25 | XFOIL ncrit=9
103 | 8000000 | 0.5 | JavaFoil+Calcfoil stall+Eppler ext transition
104 | 8000000 | 0.5 | XFOIL ncrit=9
105 | 10000000 | 0 | JavaFoil+Calcfoil stall+Eppler ext transition
106 | 10000000 | 0 | XFOIL ncrit=9
107 | 10000000 | 0.1 | JavaFoil+Calcfoil stall+Eppler ext transition
108 | 10000000 | 0.1 | XFOIL ncrit=9
109 | 10000000 | 0.25 | JavaFoil+Calcfoil stall+Eppler ext transition
110 | 10000000 | 0.25 | XFOIL ncrit=9
111 | 10000000 | 0.5 | JavaFoil+Calcfoil stall+Eppler ext transition
112 | 10000000 | 0.5 | XFOIL ncrit=9
113 | 12000000 | 0 | JavaFoil+Calcfoil stall+Eppler ext transition
114 | 12000000 | 0 | XFOIL ncrit=9
115 | 12000000 | 0.1 | JavaFoil+Calcfoil stall+Eppler ext transition
116 | 12000000 | 0.1 | XFOIL ncrit=9
117 | 12000000 | 0.25 | JavaFoil+Calcfoil stall+Eppler ext transition
118 | 12000000 | 0.25 | XFOIL ncrit=9
119 | 12000000 | 0.5 | JavaFoil+Calcfoil stall+Eppler ext transition
120 | 12000000 | 0.5 | XFOIL ncrit=9
121 | 14000000 | 0 | JavaFoil+Calcfoil stall+Eppler ext transition
122 | 14000000 | 0 | XFOIL ncrit=9
123 | 14000000 | 0.1 | JavaFoil+Calcfoil stall+Eppler ext transition
124 | 14000000 | 0.1 | XFOIL ncrit=9
125 | 14000000 | 0.25 | JavaFoil+Calcfoil stall+Eppler ext transition
126 | 14000000 | 0.25 | XFOIL ncrit=9
127 | 14000000 | 0.5 | JavaFoil+Calcfoil stall+Eppler ext transition
128 | 14000000 | 0.5 | XFOIL ncrit=9
129 | 16000000 | 0 | JavaFoil+Calcfoil stall+Eppler ext transition
130 | 16000000 | 0 | XFOIL ncrit=9
131 | 16000000 | 0.1 | JavaFoil+Calcfoil stall+Eppler ext transition
132 | 16000000 | 0.1 | XFOIL ncrit=9
133 | 16000000 | 0.25 | JavaFoil+Calcfoil stall+Eppler ext transition
134 | 16000000 | 0.25 | XFOIL ncrit=9
135 | 16000000 | 0.5 | JavaFoil+Calcfoil stall+Eppler ext transition
136 | 16000000 | 0.5 | XFOIL ncrit=9
137 | 18000000 | 0 | JavaFoil+Calcfoil stall+Eppler ext transition
138 | 18000000 | 0 | XFOIL ncrit=9
139 | 18000000 | 0.1 | JavaFoil+Calcfoil stall+Eppler ext transition
140 | 18000000 | 0.1 | XFOIL ncrit=9
141 | 18000000 | 0.25 | JavaFoil+Calcfoil stall+Eppler ext transition
142 | 18000000 | 0.25 | XFOIL ncrit=9
143 | 18000000 | 0.5 | JavaFoil+Calcfoil stall+Eppler ext transition
144 | 18000000 | 0.5 | XFOIL ncrit=9
145 | 20000000 | 0 | JavaFoil+Calcfoil stall+Eppler ext transition
146 | 20000000 | 0 | XFOIL ncrit=9
147 | 20000000 | 0.1 | JavaFoil+Calcfoil stall+Eppler ext transition
148 | 20000000 | 0.1 | XFOIL ncrit=9
149 | 20000000 | 0.25 | JavaFoil+Calcfoil stall+Eppler ext transition
150 | 20000000 | 0.25 | XFOIL ncrit=9
151 | 20000000 | 0.5 | JavaFoil+Calcfoil stall+Eppler ext transition
152 | 20000000 | 0.5 | XFOIL ncrit=9

## 1. Re 50k Mach 0.00 (1)
BIGFOIL.COM POLAR EXPORT
NACA65-216 a=0.8
NACA65-216 a=0.8 |  |  |  | Cl Max: | 1.105 | at alpha= | 13 | deg
JavaFoil+Calcfoil stall+Eppler ext transition |  |  |  | L/D Max: | 32.865 | at alpha= | 5.5 | deg
Re: | 50000 |  |  | Cd Min: | 0.01961 | at alpha= | 0 | deg
Mach: | 0 |  |  | Cl=0 at alpha= | -1.5948 | deg
|  |  |  | @ Cl=0.1, Cd= | 0.020378
|  |  |  | @ Cl=0.4, Cd= | 0.020829
|  |  |  | @ Cl=0.6, Cd= | 0.02285
alpha (deg) | Cl | Cd | Cm | Cl/Cd
-20 | -0.789 | 0.32609 | -0.001 | -2.419
-19.5 | -0.812 | 0.29536 | -0.002 | -2.749
-19 | -0.834 | 0.2878 | -0.002 | -2.898
-18.5 | -0.854 | 0.26378 | -0.002 | -3.236
-18 | -0.866 | 0.24916 | -0.003 | -3.476
-17.5 | -0.877 | 0.23932 | -0.003 | -3.664
-17 | -0.886 | 0.21347 | -0.003 | -4.15
-16.5 | -0.893 | 0.208 | -0.004 | -4.293
-16 | -0.898 | 0.19388 | -0.004 | -4.632
-15.5 | -0.901 | 0.18141 | -0.004 | -4.964
-15 | -0.901 | 0.16816 | -0.005 | -5.355
-14.5 | -0.898 | 0.15426 | -0.005 | -5.82
-14 | -0.892 | 0.14859 | -0.005 | -6.005
-13.5 | -0.884 | 0.13637 | -0.006 | -6.481
-13 | -0.872 | 0.12739 | -0.006 | -6.847
-12.5 | -0.858 | 0.1175 | -0.006 | -7.299
-12 | -0.84 | 0.11087 | -0.007 | -7.576
-11.5 | -0.819 | 0.10316 | -0.007 | -7.941
-11 | -0.795 | 0.09529 | -0.007 | -8.346
-10.5 | -0.769 | 0.08946 | -0.008 | -8.592
-10 | -0.739 | 0.08359 | -0.008 | -8.843
-9.5 | -0.707 | 0.07777 | -0.009 | -9.093
-9 | -0.672 | 0.07216 | -0.009 | -9.318
-8.5 | -0.636 | 0.06695 | -0.01 | -9.493
-8 | -0.597 | 0.06384 | -0.01 | -9.347
-7.5 | -0.556 | 0.0596 | -0.01 | -9.326
-7 | -0.513 | 0.05555 | -0.011 | -9.232
-6.5 | -0.469 | 0.05224 | -0.011 | -8.97
-6 | -0.423 | 0.04933 | -0.012 | -8.585
-5.5 | -0.378 | 0.04671 | -0.013 | -8.084
-5 | -0.331 | 0.04421 | -0.014 | -7.489
-4.5 | -0.342 | 0.02145 | -0.029 | -15.943
-4 | -0.285 | 0.02092 | -0.03 | -13.62
-3.5 | -0.227 | 0.02047 | -0.031 | -11.087
-3 | -0.16 | 0.02168 | -0.03 | -7.388
-2.5 | -0.104 | 0.02127 | -0.031 | -4.875
-2 | -0.047 | 0.02096 | -0.032 | -2.226
-1.5 | 0.011 | 0.0207 | -0.032 | 0.517
-1 | 0.068 | 0.02047 | -0.033 | 3.345
-0.5 | 0.127 | 0.0203 | -0.034 | 6.234
0 | 0.187 | 0.01961 | -0.035 | 9.524
0.5 | 0.245 | 0.01987 | -0.036 | 12.312
1 | 0.302 | 0.02015 | -0.037 | 15.002
1.5 | 0.359 | 0.02052 | -0.037 | 17.517
2 | 0.416 | 0.02095 | -0.038 | 19.865
2.5 | 0.473 | 0.02143 | -0.039 | 22.055
3 | 0.527 | 0.02202 | -0.04 | 23.915
3.5 | 0.582 | 0.02262 | -0.041 | 25.713
4 | 0.636 | 0.02331 | -0.042 | 27.279
4.5 | 0.689 | 0.02413 | -0.043 | 28.56
5 | 0.771 | 0.0245 | -0.046 | 31.464
5.5 | 0.825 | 0.02509 | -0.047 | 32.865
6 | 0.731 | 0.04738 | -0.023 | 15.421
6.5 | 0.773 | 0.05041 | -0.023 | 15.326
7 | 0.814 | 0.05364 | -0.022 | 15.168
7.5 | 0.853 | 0.0571 | -0.022 | 14.94
8 | 0.891 | 0.0613 | -0.022 | 14.53
8.5 | 0.926 | 0.06555 | -0.023 | 14.131
9 | 0.959 | 0.07109 | -0.023 | 13.497
9.5 | 0.99 | 0.07653 | -0.023 | 12.938
10 | 1.018 | 0.08217 | -0.023 | 12.393
10.5 | 1.043 | 0.08833 | -0.023 | 11.813
11 | 1.065 | 0.0937 | -0.023 | 11.37
11.5 | 1.081 | 0.10264 | -0.023 | 10.534
12 | 1.093 | 0.10838 | -0.023 | 10.084
12.5 | 1.101 | 0.11634 | -0.023 | 9.461
13 | 1.105 | 0.12595 | -0.023 | 8.771
13.5 | 1.105 | 0.13491 | -0.023 | 8.191
14 | 1.102 | 0.14371 | -0.023 | 7.666
14.5 | 1.095 | 0.15674 | -0.023 | 6.985
15 | 1.085 | 0.16457 | -0.024 | 6.592
15.5 | 1.072 | 0.17778 | -0.024 | 6.029
16 | 1.056 | 0.19324 | -0.024 | 5.466
16.5 | 1.038 | 0.20233 | -0.024 | 5.131
17 | 1.018 | 0.21829 | -0.024 | 4.664
17.5 | 0.996 | 0.23339 | -0.024 | 4.268
18 | 0.973 | 0.25084 | -0.024 | 3.879

## 2. Re 50k Mach 0.00 (2)
BIGFOIL.COM POLAR EXPORT
NACA65-216 a=0.8
NACA65-216 a=0.8 |  |  |  | Cl Max: | 1.0515 | at alpha= | 11 | deg
XFOIL ncrit=9 |  |  |  | L/D Max: | 21.4207 | at alpha= | 10 | deg
Re: | 50000 |  |  | Cd Min: | 0.19382 | at alpha= | 16 | deg
Mach: | 0 |  |  | Cl=0 at alpha= | 4.5749 | deg
|  |  |  | @ Cl=0.1, Cd= | 0.050539
|  |  |  | @ Cl=0.4, Cd= | 0.065865
|  |  |  | @ Cl=0.6, Cd= | 0.060052
alpha (deg) | Cl | Cd | Cm | Cl/Cd
-13 | -0.3981 | 0.1419 | -0.0265 | -2.8055
-12.5 | -0.3861 | 0.13568 | -0.0278 | -2.8457
-12 | -0.3915 | 0.13127 | -0.0288 | -2.9824
-11 | -0.3577 | 0.11664 | -0.0308 | -3.0667
-10.5 | -0.6087 | 0.07755 | -0.0637 | -7.8491
-10 | -0.6674 | 0.07268 | -0.0563 | -9.1827
-9.5 | -0.7458 | 0.06956 | -0.0444 | -10.7217
-9 | -0.8376 | 0.06565 | -0.0314 | -12.7586
-8.5 | -0.8393 | 0.05946 | -0.0263 | -14.1154
-8 | -0.8445 | 0.05381 | -0.0204 | -15.6941
-7.5 | -0.837 | 0.04888 | -0.0154 | -17.1236
-7 | -0.8166 | 0.04457 | -0.0114 | -18.3217
-6.5 | -0.7845 | 0.04081 | -0.0082 | -19.2232
-6 | -0.7447 | 0.03761 | -0.0061 | -19.8006
-5.5 | -0.6996 | 0.0353 | -0.0037 | -19.8187
-5 | -0.663 | 0.03342 | -0.0001 | -19.8384
-4.5 | -0.6462 | 0.0303 | 0.005 | -21.3267
-4 | -0.6646 | 0.03258 | 0.0277 | -20.399
-3.5 | -0.3601 | 0.04811 | 0.0142 | -7.4849
-3 | -0.3015 | 0.04721 | 0.0097 | -6.3864
-2.5 | -0.2568 | 0.04636 | 0.0068 | -5.5393
-2 | -0.2057 | 0.0457 | 0.0024 | -4.5011
-1.5 | -0.1593 | 0.0453 | -0.0013 | -3.5166
-1 | -0.1112 | 0.04518 | -0.0056 | -2.4613
-0.5 | -0.0724 | 0.04525 | -0.0082 | -1.6
0 | -0.0666 | 0.04498 | -0.0044 | -1.4807
0.5 | -0.0616 | 0.04469 | -0.0004 | -1.3784
1 | -0.0577 | 0.04437 | 0.0037 | -1.3004
1.5 | -0.0555 | 0.04394 | 0.0081 | -1.2631
2 | -0.0557 | 0.04337 | 0.0128 | -1.2843
2.5 | -0.0588 | 0.04258 | 0.0179 | -1.3809
3 | -0.0642 | 0.04155 | 0.0234 | -1.5451
3.5 | -0.0634 | 0.0408 | 0.0276 | -1.5539
4 | -0.0411 | 0.04146 | 0.0281 | -0.99132
4.5 | -0.0089 | 0.04305 | 0.0267 | -0.20674
5.5 | 0.1099 | 0.05122 | 0.0132 | 2.1456
6 | 0.1796 | 0.05655 | 0.005 | 3.176
6.5 | 0.2298 | 0.06049 | 0.0006 | 3.799
7 | 0.2925 | 0.06573 | -0.0053 | 4.45
7.5 | 0.4591 | 0.06594 | -0.0132 | 6.9624
8 | 0.5207 | 0.06616 | -0.0126 | 7.8703
8.5 | 0.6861 | 0.05342 | -0.0085 | 12.8435
9 | 0.7752 | 0.03709 | 0.011 | 20.9005
9.5 | 0.8273 | 0.04061 | 0.0137 | 20.3718
10 | 0.977 | 0.04561 | 0.0056 | 21.4207
10.5 | 1.0459 | 0.05258 | 0.0033 | 19.8916
11 | 1.0515 | 0.05836 | 0.0079 | 18.0175
11.5 | 1.0404 | 0.06486 | 0.0131 | 16.0407
12 | 1.0127 | 0.07218 | 0.0178 | 14.0302
12.5 | 0.9777 | 0.08084 | 0.0203 | 12.0943
13 | 0.8846 | 0.09286 | 0.019 | 9.5262
13.5 | 0.7776 | 0.11629 | 0.0066 | 6.6867
14 | 0.6284 | 0.16208 | -0.029 | 3.8771
14.5 | 0.6382 | 0.16969 | -0.0318 | 3.761
15 | 0.6526 | 0.17687 | -0.0343 | 3.6897
15.5 | 0.6712 | 0.18467 | -0.0366 | 3.6346
16 | 0.698 | 0.19382 | -0.0386 | 3.6013

## 3. Re 50k Mach 0.10 (1)
BIGFOIL.COM POLAR EXPORT
NACA65-216 a=0.8
NACA65-216 a=0.8 |  |  |  | Cl Max: | 1.095 | at alpha= | 13 | deg
JavaFoil+Calcfoil stall+Eppler ext transition |  |  |  | L/D Max: | 32.474 | at alpha= | 5.5 | deg
Re: | 50000 |  |  | Cd Min: | 0.01969 | at alpha= | 0 | deg
Mach: | 0.1 |  |  | Cl=0 at alpha= | -1.5948 | deg
|  |  |  | @ Cl=0.1, Cd= | 0.020447
|  |  |  | @ Cl=0.4, Cd= | 0.02089
|  |  |  | @ Cl=0.6, Cd= | 0.022944
alpha (deg) | Cl | Cd | Cm | Cl/Cd
-20 | -0.738 | 0.35285 | -0.001 | -2.09
-19.5 | -0.764 | 0.32266 | -0.002 | -2.368
-19 | -0.79 | 0.29933 | -0.002 | -2.639
-18.5 | -0.813 | 0.27671 | -0.002 | -2.939
-18 | -0.829 | 0.26754 | -0.003 | -3.099
-17.5 | -0.843 | 0.23941 | -0.003 | -3.523
-17 | -0.856 | 0.23368 | -0.003 | -3.663
-16.5 | -0.866 | 0.21695 | -0.004 | -3.993
-16 | -0.874 | 0.20334 | -0.004 | -4.3
-15.5 | -0.88 | 0.18748 | -0.004 | -4.695
-15 | -0.883 | 0.17146 | -0.005 | -5.15
-14.5 | -0.883 | 0.16222 | -0.005 | -5.444
-14 | -0.88 | 0.14744 | -0.005 | -5.97
-13.5 | -0.874 | 0.13987 | -0.006 | -6.25
-13 | -0.865 | 0.13023 | -0.006 | -6.64
-12.5 | -0.852 | 0.12097 | -0.006 | -7.043
-12 | -0.836 | 0.11095 | -0.007 | -7.534
-11.5 | -0.817 | 0.10309 | -0.007 | -7.921
-11 | -0.794 | 0.09675 | -0.008 | -8.208
-10.5 | -0.768 | 0.08951 | -0.008 | -8.583
-10 | -0.74 | 0.08348 | -0.008 | -8.859
-9.5 | -0.708 | 0.07813 | -0.009 | -9.063
-9 | -0.674 | 0.07281 | -0.009 | -9.257
-8.5 | -0.637 | 0.06755 | -0.01 | -9.435
-8 | -0.599 | 0.06321 | -0.01 | -9.47
-7.5 | -0.558 | 0.06006 | -0.011 | -9.291
-7 | -0.515 | 0.05586 | -0.011 | -9.217
-6.5 | -0.471 | 0.05248 | -0.012 | -8.966
-6 | -0.425 | 0.04952 | -0.012 | -8.588
-5.5 | -0.379 | 0.04672 | -0.013 | -8.119
-5 | -0.333 | 0.04422 | -0.014 | -7.52
-4.5 | -0.343 | 0.02155 | -0.029 | -15.939
-4 | -0.286 | 0.02101 | -0.03 | -13.619
-3.5 | -0.228 | 0.02055 | -0.031 | -11.095
-3 | -0.161 | 0.02174 | -0.03 | -7.405
-2.5 | -0.104 | 0.02136 | -0.031 | -4.874
-2 | -0.047 | 0.02102 | -0.032 | -2.231
-1.5 | 0.011 | 0.02079 | -0.033 | 0.517
-1 | 0.069 | 0.02057 | -0.033 | 3.344
-0.5 | 0.127 | 0.02034 | -0.034 | 6.251
0 | 0.188 | 0.01969 | -0.035 | 9.523
0.5 | 0.246 | 0.01993 | -0.036 | 12.334
1 | 0.304 | 0.02021 | -0.037 | 15.029
1.5 | 0.361 | 0.02061 | -0.038 | 17.508
2 | 0.418 | 0.02102 | -0.038 | 19.896
2.5 | 0.475 | 0.02154 | -0.039 | 22.033
3 | 0.529 | 0.0221 | -0.04 | 23.946
3.5 | 0.584 | 0.02274 | -0.041 | 25.693
4 | 0.639 | 0.02344 | -0.042 | 27.249
4.5 | 0.692 | 0.02422 | -0.043 | 28.58
5 | 0.774 | 0.02463 | -0.046 | 31.436
5.5 | 0.828 | 0.02551 | -0.047 | 32.474
6 | 0.734 | 0.04749 | -0.023 | 15.452
6.5 | 0.776 | 0.05049 | -0.023 | 15.375
7 | 0.817 | 0.05401 | -0.022 | 15.128
7.5 | 0.856 | 0.05753 | -0.022 | 14.884
8 | 0.894 | 0.06172 | -0.023 | 14.481
8.5 | 0.929 | 0.06656 | -0.023 | 13.96
9 | 0.962 | 0.072 | -0.023 | 13.358
9.5 | 0.992 | 0.07555 | -0.023 | 13.128
10 | 1.019 | 0.08134 | -0.023 | 12.527
10.5 | 1.043 | 0.0883 | -0.023 | 11.815
11 | 1.064 | 0.09394 | -0.023 | 11.329
11.5 | 1.078 | 0.10222 | -0.023 | 10.546
12 | 1.088 | 0.10838 | -0.023 | 10.037
12.5 | 1.093 | 0.11627 | -0.023 | 9.404
13 | 1.095 | 0.12502 | -0.023 | 8.758
13.5 | 1.092 | 0.13517 | -0.023 | 8.081
14 | 1.086 | 0.1478 | -0.024 | 7.348
14.5 | 1.076 | 0.16055 | -0.023 | 6.699
15 | 1.062 | 0.17001 | -0.023 | 6.246
15.5 | 1.045 | 0.18449 | -0.023 | 5.665
16 | 1.026 | 0.1934 | -0.024 | 5.303
16.5 | 1.004 | 0.21119 | -0.024 | 4.752
17 | 0.98 | 0.22519 | -0.024 | 4.35
17.5 | 0.954 | 0.24021 | -0.024 | 3.97
18 | 0.926 | 0.25745 | -0.024 | 3.597

## 4. Re 50k Mach 0.10 (2)
BIGFOIL.COM POLAR EXPORT
NACA65-216 a=0.8
NACA65-216 a=0.8 |  |  |  | Cl Max: | 1.0443 | at alpha= | 11 | deg
XFOIL ncrit=9 |  |  |  | L/D Max: | 21.1455 | at alpha= | 10 | deg
Re: | 50000 |  |  | Cd Min: | 0.1742 | at alpha= | 16 | deg
Mach: | 0.1 |  |  | Cl=0 at alpha= | 4.6077 | deg
|  |  |  | @ Cl=0.1, Cd= | 0.05077
|  |  |  | @ Cl=0.4, Cd= | 0.065907
|  |  |  | @ Cl=0.6, Cd= | 0.1742
alpha (deg) | Cl | Cd | Cm | Cl/Cd
0 | -0.0665 | 0.04523 | -0.0044 | -1.4703
0.5 | -0.0613 | 0.04495 | -0.0005 | -1.3637
1 | -0.0572 | 0.04463 | 0.0036 | -1.2816
1.5 | -0.0548 | 0.04422 | 0.008 | -1.2393
2 | -0.0546 | 0.04367 | 0.0127 | -1.2503
2.5 | -0.0573 | 0.04291 | 0.0178 | -1.3354
3 | -0.0626 | 0.0419 | 0.0232 | -1.494
3.5 | -0.0629 | 0.04109 | 0.0277 | -1.5308
4 | -0.0422 | 0.04165 | 0.0284 | -1.0132
4.5 | -0.0103 | 0.04322 | 0.0271 | -0.23832
5 | 0.0375 | 0.04638 | 0.0226 | 0.80854
5.5 | 0.1111 | 0.05155 | 0.0131 | 2.1552
6 | 0.1836 | 0.05732 | 0.0045 | 3.2031
6.5 | 0.2311 | 0.06077 | 0.0006 | 3.8029
7 | 0.2863 | 0.0654 | -0.0042 | 4.3777
7.5 | 0.4456 | 0.06611 | -0.0116 | 6.7403
8 | 0.5368 | 0.06578 | -0.0129 | 8.1605
8.5 | 0.7201 | 0.04877 | -0.0064 | 14.7652
9 | 0.7723 | 0.03772 | 0.012 | 20.4745
9.5 | 0.8309 | 0.04104 | 0.0144 | 20.2461
10 | 0.9784 | 0.04627 | 0.0066 | 21.1455
10.5 | 1.0437 | 0.05336 | 0.0047 | 19.5596
11 | 1.0443 | 0.05915 | 0.0096 | 17.6551
11.5 | 1.0284 | 0.06558 | 0.015 | 15.6816
12 | 0.9983 | 0.07309 | 0.0193 | 13.6585
12.5 | 0.9616 | 0.08204 | 0.0212 | 11.7211
13 | 0.8239 | 0.09918 | 0.0152 | 8.3071
13.5 | 0.7651 | 0.11958 | 0.0047 | 6.3982
14 | 0.4638 | 0.14838 | -0.0163 | 3.1258
14.5 | 0.4696 | 0.15376 | -0.0185 | 3.0541
15 | 0.4865 | 0.16089 | -0.0207 | 3.0238
15.5 | 0.501 | 0.16733 | -0.0227 | 2.9941
16 | 0.5172 | 0.1742 | -0.0247 | 2.969

## 5. Re 50k Mach 0.25 (1)
BIGFOIL.COM POLAR EXPORT
NACA65-216 a=0.8
NACA65-216 a=0.8 |  |  |  | Cl Max: | 1.046 | at alpha= | 11.5 | deg
JavaFoil+Calcfoil stall+Eppler ext transition |  |  |  | L/D Max: | 32.253 | at alpha= | 5.5 | deg
Re: | 50000 |  |  | Cd Min: | 0.02007 | at alpha= | 0 | deg
Mach: | 0.25 |  |  | Cl=0 at alpha= | -1.5932 | deg
|  |  |  | @ Cl=0.1, Cd= | 0.020841
|  |  |  | @ Cl=0.4, Cd= | 0.021294
|  |  |  | @ Cl=0.6, Cd= | 0.023294
alpha (deg) | Cl | Cd | Cm | Cl/Cd
-17.5 | -0.538 | 0.36489 | -0.003 | -1.476
-17 | -0.584 | 0.33044 | -0.003 | -1.768
-16.5 | -0.627 | 0.29003 | -0.004 | -2.161
-16 | -0.665 | 0.26038 | -0.004 | -2.555
-15.5 | -0.7 | 0.24324 | -0.004 | -2.876
-15 | -0.729 | 0.21892 | -0.005 | -3.332
-14.5 | -0.754 | 0.19959 | -0.005 | -3.78
-14 | -0.774 | 0.18223 | -0.005 | -4.248
-13.5 | -0.788 | 0.16435 | -0.006 | -4.798
-13 | -0.797 | 0.14647 | -0.006 | -5.444
-12.5 | -0.801 | 0.13511 | -0.006 | -5.925
-12 | -0.798 | 0.12153 | -0.007 | -6.568
-11.5 | -0.791 | 0.11434 | -0.007 | -6.914
-11 | -0.778 | 0.10321 | -0.008 | -7.533
-10.5 | -0.76 | 0.09578 | -0.008 | -7.932
-10 | -0.737 | 0.08897 | -0.008 | -8.286
-9.5 | -0.711 | 0.08249 | -0.009 | -8.614
-9 | -0.68 | 0.07633 | -0.009 | -8.908
-8.5 | -0.646 | 0.07085 | -0.01 | -9.117
-8 | -0.609 | 0.06494 | -0.01 | -9.375
-7.5 | -0.569 | 0.06105 | -0.011 | -9.319
-7 | -0.526 | 0.05697 | -0.011 | -9.231
-6.5 | -0.481 | 0.05299 | -0.012 | -9.084
-6 | -0.436 | 0.05001 | -0.012 | -8.709
-5.5 | -0.389 | 0.04733 | -0.013 | -8.212
-5 | -0.341 | 0.04485 | -0.014 | -7.604
-4.5 | -0.293 | 0.04227 | -0.016 | -6.935
-4 | -0.293 | 0.0215 | -0.031 | -13.624
-3.5 | -0.233 | 0.021 | -0.032 | -11.117
-3 | -0.165 | 0.02218 | -0.031 | -7.444
-2.5 | -0.107 | 0.02177 | -0.032 | -4.905
-2 | -0.048 | 0.02146 | -0.032 | -2.241
-1.5 | 0.011 | 0.02117 | -0.033 | 0.521
-1 | 0.071 | 0.02093 | -0.034 | 3.371
-0.5 | 0.13 | 0.02075 | -0.035 | 6.28
0 | 0.192 | 0.02007 | -0.036 | 9.581
0.5 | 0.252 | 0.02032 | -0.037 | 12.399
1 | 0.311 | 0.02066 | -0.038 | 15.062
1.5 | 0.37 | 0.02106 | -0.038 | 17.574
2 | 0.429 | 0.02152 | -0.039 | 19.914
2.5 | 0.487 | 0.02202 | -0.04 | 22.1
3 | 0.542 | 0.02259 | -0.041 | 24.01
3.5 | 0.599 | 0.02328 | -0.042 | 25.728
4 | 0.655 | 0.02404 | -0.043 | 27.231
4.5 | 0.709 | 0.02486 | -0.044 | 28.531
5 | 0.793 | 0.02535 | -0.047 | 31.281
5.5 | 0.848 | 0.02629 | -0.048 | 32.253
6 | 0.751 | 0.04841 | -0.023 | 15.519
6.5 | 0.794 | 0.05117 | -0.023 | 15.513
7 | 0.835 | 0.05484 | -0.023 | 15.22
7.5 | 0.873 | 0.05932 | -0.023 | 14.719
8 | 0.909 | 0.0641 | -0.023 | 14.18
8.5 | 0.942 | 0.0689 | -0.023 | 13.667
9 | 0.971 | 0.07343 | -0.023 | 13.22
9.5 | 0.996 | 0.07928 | -0.023 | 12.566
10 | 1.017 | 0.08664 | -0.023 | 11.741
10.5 | 1.034 | 0.09297 | -0.023 | 11.12
11 | 1.045 | 0.1043 | -0.023 | 10.022
11.5 | 1.046 | 0.11266 | -0.023 | 9.285
12 | 1.04 | 0.12025 | -0.023 | 8.65
12.5 | 1.027 | 0.13124 | -0.023 | 7.828
13 | 1.007 | 0.14493 | -0.023 | 6.951
13.5 | 0.98 | 0.16113 | -0.023 | 6.085
14 | 0.947 | 0.17698 | -0.023 | 5.35
14.5 | 0.907 | 0.19098 | -0.023 | 4.748
15 | 0.861 | 0.21135 | -0.023 | 4.073
15.5 | 0.809 | 0.23732 | -0.023 | 3.411
16 | 0.753 | 0.26597 | -0.023 | 2.832
16.5 | 0.693 | 0.31081 | -0.023 | 2.229

## 6. Re 50k Mach 0.25 (2)
BIGFOIL.COM POLAR EXPORT
NACA65-216 a=0.8
NACA65-216 a=0.8 |  |  |  | Cl Max: | 1.0268 | at alpha= | 10.5 | deg
XFOIL ncrit=9 |  |  |  | L/D Max: | 20.078 | at alpha= | 9.5 | deg
Re: | 50000 |  |  | Cd Min: | 0.19023 | at alpha= | 15.5 | deg
Mach: | 0.25 |  |  | Cl=0 at alpha= | 4.6526 | deg
|  |  |  | @ Cl=0.1, Cd= | 0.052256
|  |  |  | @ Cl=0.4, Cd= | 0.067007
|  |  |  | @ Cl=0.6, Cd= | 0.058992
alpha (deg) | Cl | Cd | Cm | Cl/Cd
0 | -0.0663 | 0.04663 | -0.0048 | -1.4218
0.5 | -0.0602 | 0.04637 | -0.0009 | -1.2983
1 | -0.055 | 0.0461 | 0.0032 | -1.1931
1.5 | -0.0512 | 0.04575 | 0.0075 | -1.1191
2 | -0.0494 | 0.0453 | 0.012 | -1.0905
2.5 | -0.0502 | 0.04469 | 0.0169 | -1.1233
3 | -0.0538 | 0.04384 | 0.0223 | -1.2272
3.5 | -0.0575 | 0.04289 | 0.0274 | -1.3406
4 | -0.0466 | 0.04285 | 0.0299 | -1.0875
4.5 | -0.0181 | 0.04415 | 0.0292 | -0.40997
5 | 0.0412 | 0.04804 | 0.0224 | 0.85762
5.5 | 0.1133 | 0.05321 | 0.0133 | 2.1293
6 | 0.1805 | 0.05818 | 0.0058 | 3.1024
6.5 | 0.2324 | 0.06229 | 0.0013 | 3.7309
7 | 0.2977 | 0.06711 | -0.0043 | 4.436
7.5 | 0.4469 | 0.06696 | -0.0093 | 6.6741
8 | 0.5293 | 0.06685 | -0.0096 | 7.9177
9 | 0.7661 | 0.04053 | 0.0168 | 18.902
9.5 | 0.875 | 0.04358 | 0.0162 | 20.078
10 | 0.9658 | 0.04952 | 0.0136 | 19.5032
10.5 | 1.0268 | 0.05749 | 0.0119 | 17.8605
11 | 1.0037 | 0.06326 | 0.0182 | 15.8663
11.5 | 0.9725 | 0.07031 | 0.0223 | 13.8316
12 | 0.9325 | 0.07895 | 0.024 | 11.8113
12.5 | 0.8908 | 0.08951 | 0.0228 | 9.952
13 | 0.7459 | 0.11547 | 0.0068 | 6.4597
13.5 | 0.6843 | 0.14069 | -0.0096 | 4.8639
14 | 0.6284 | 0.16552 | -0.0295 | 3.7965
14.5 | 0.6391 | 0.1733 | -0.0328 | 3.6878
15 | 0.6581 | 0.18116 | -0.0353 | 3.6327
15.5 | 0.6837 | 0.19023 | -0.0375 | 3.5941

## 7. Re 50k Mach 0.50 (1)
BIGFOIL.COM POLAR EXPORT
NACA65-216 a=0.8
NACA65-216 a=0.8 |  |  |  | Cl Max: | 1.185 | at alpha= | 20 | deg
JavaFoil+Calcfoil stall+Eppler ext transition |  |  |  | L/D Max: | 30.195 | at alpha= | 5 | deg
Re: | 50000 |  |  | Cd Min: | 0.02182 | at alpha= | 0 | deg
Mach: | 0.5 |  |  | Cl=0 at alpha= | -1.5923 | deg
|  |  |  | @ Cl=0.1, Cd= | 0.022628
|  |  |  | @ Cl=0.4, Cd= | 0.022981
|  |  |  | @ Cl=0.6, Cd= | 0.024987
alpha (deg) | Cl | Cd | Cm | Cl/Cd
-20 | -1.019 | 0.44489 | -0.003 | -2.29
-19.5 | -0.992 | 0.43231 | -0.003 | -2.295
-19 | -0.966 | 0.44129 | -0.003 | -2.188
-18.5 | -0.939 | 0.44072 | -0.004 | -2.13
-18 | -0.91 | 0.41041 | -0.004 | -2.217
-17.5 | -0.882 | 0.40663 | -0.005 | -2.17
-17 | -0.855 | 0.38539 | -0.005 | -2.219
-16.5 | -0.828 | 0.35998 | -0.006 | -2.301
-16 | -0.801 | 0.36857 | -0.006 | -2.174
-15.5 | -0.772 | 0.32952 | -0.006 | -2.343
-15 | -0.745 | 0.33261 | -0.007 | -2.239
-14.5 | -0.718 | 0.31217 | -0.007 | -2.298
-14 | -0.69 | 0.30927 | -0.008 | -2.232
-13.5 | -0.663 | 0.30445 | -0.008 | -2.177
-13 | -0.634 | 0.29284 | -0.008 | -2.165
-12.5 | -0.607 | 0.2895 | -0.008 | -2.095
-12 | -0.579 | 0.26996 | -0.009 | -2.145
-11.5 | -0.552 | 0.26689 | -0.009 | -2.067
-11 | -0.524 | 0.26472 | -0.01 | -1.98
-10.5 | -0.496 | 0.23759 | -0.009 | -2.086
-10 | -0.468 | 0.22646 | -0.009 | -2.066
-9.5 | -0.44 | 0.20402 | -0.01 | -2.158
-9 | -0.413 | 0.20149 | -0.01 | -2.048
-8.5 | -0.505 | 0.11804 | -0.01 | -4.275
-8 | -0.589 | 0.08812 | -0.011 | -6.681
-7.5 | -0.585 | 0.07458 | -0.011 | -7.848
-7 | -0.556 | 0.06622 | -0.012 | -8.403
-6.5 | -0.518 | 0.05989 | -0.013 | -8.657
-6 | -0.475 | 0.0543 | -0.013 | -8.742
-5.5 | -0.427 | 0.05034 | -0.014 | -8.482
-5 | -0.377 | 0.04713 | -0.015 | -7.988
-4.5 | -0.324 | 0.04446 | -0.016 | -7.291
-4 | -0.27 | 0.04229 | -0.017 | -6.394
-3.5 | -0.257 | 0.02316 | -0.035 | -11.084
-3 | -0.183 | 0.02418 | -0.034 | -7.563
-2.5 | -0.118 | 0.02369 | -0.035 | -4.999
-2 | -0.053 | 0.02324 | -0.036 | -2.295
-1.5 | 0.012 | 0.02289 | -0.036 | 0.535
-1 | 0.078 | 0.02269 | -0.037 | 3.449
-0.5 | 0.145 | 0.0225 | -0.038 | 6.427
0 | 0.213 | 0.02182 | -0.039 | 9.765
0.5 | 0.279 | 0.02218 | -0.04 | 12.573
1 | 0.345 | 0.0226 | -0.041 | 15.251
1.5 | 0.41 | 0.02305 | -0.042 | 17.785
2 | 0.475 | 0.02363 | -0.043 | 20.102
2.5 | 0.54 | 0.02424 | -0.044 | 22.287
3 | 0.601 | 0.025 | -0.045 | 24.025
3.5 | 0.662 | 0.02585 | -0.046 | 25.622
4 | 0.723 | 0.02682 | -0.047 | 26.958
4.5 | 0.813 | 0.0277 | -0.05 | 29.352
5 | 0.872 | 0.02889 | -0.051 | 30.195
5.5 | 0.779 | 0.04751 | -0.024 | 16.395
6 | 0.822 | 0.05197 | -0.024 | 15.817
6.5 | 0.859 | 0.05599 | -0.024 | 15.336
7 | 0.886 | 0.0623 | -0.024 | 14.227
7.5 | 0.899 | 0.07091 | -0.024 | 12.68
8 | 0.883 | 0.08198 | -0.024 | 10.775
8.5 | 0.777 | 0.10545 | -0.022 | 7.371
9 | 0.586 | 0.1929 | -0.022 | 3.039
9.5 | 0.614 | 0.2176 | -0.026 | 2.823
10 | 0.641 | 0.23523 | -0.026 | 2.727
10.5 | 0.669 | 0.22352 | -0.027 | 2.991
11 | 0.696 | 0.23056 | -0.027 | 3.017
11.5 | 0.724 | 0.24988 | -0.031 | 2.897
12 | 0.751 | 0.28135 | -0.031 | 2.669
12.5 | 0.778 | 0.28472 | -0.031 | 2.732
13 | 0.805 | 0.29643 | -0.032 | 2.714
13.5 | 0.833 | 0.30165 | -0.035 | 2.763
14 | 0.86 | 0.30662 | -0.036 | 2.805
14.5 | 0.887 | 0.31712 | -0.036 | 2.796
15 | 0.914 | 0.33722 | -0.037 | 2.71
15.5 | 0.942 | 0.37367 | -0.039 | 2.522
16 | 0.969 | 0.38405 | -0.04 | 2.523
16.5 | 0.995 | 0.37901 | -0.04 | 2.626
17 | 1.025 | 0.39334 | -0.043 | 2.605
17.5 | 1.051 | 0.39589 | -0.044 | 2.655
18 | 1.077 | 0.40539 | -0.044 | 2.657
18.5 | 1.104 | 0.42332 | -0.045 | 2.607
19 | 1.133 | 0.45151 | -0.047 | 2.509
19.5 | 1.159 | 0.45562 | -0.048 | 2.544
20 | 1.185 | 0.46406 | -0.048 | 2.554

## 8. Re 50k Mach 0.50 (2)
BIGFOIL.COM POLAR EXPORT
NACA65-216 a=0.8
NACA65-216 a=0.8 |  |  |  | Cl Max: | 0.8139 | at alpha= | 10 | deg
XFOIL ncrit=9 |  |  |  | L/D Max: | 15.8713 | at alpha= | 8.5 | deg
Re: | 50000 |  |  | Cd Min: | 0.16917 | at alpha= | 15 | deg
Mach: | 0.5 |  |  | Cl=0 at alpha= | 4.5 | deg
|  |  |  | @ Cl=0.1, Cd= | 0.058504
|  |  |  | @ Cl=0.4, Cd= | 0.069961
|  |  |  | @ Cl=0.6, Cd= | 0.16917
alpha (deg) | Cl | Cd | Cm | Cl/Cd
-10.5 | -0.3826 | 0.11206 | -0.0543 | -3.4142
-10 | -0.4113 | 0.10515 | -0.0537 | -3.9116
-9.5 | -0.477 | 0.09534 | -0.0565 | -5.0031
-9 | -0.507 | 0.08894 | -0.054 | -5.7005
-8.5 | -0.5542 | 0.08186 | -0.0523 | -6.7701
-8 | -0.6157 | 0.07499 | -0.0496 | -8.2104
-7.5 | -0.6861 | 0.06942 | -0.0439 | -9.8833
-7 | -0.7539 | 0.06504 | -0.0349 | -11.5913
-6.5 | -0.7966 | 0.05996 | -0.0271 | -13.2855
-6 | -0.8177 | 0.05474 | -0.0201 | -14.9379
-5.5 | -0.819 | 0.04966 | -0.0141 | -16.4921
-5 | -0.7956 | 0.04502 | -0.0094 | -17.6721
-4.5 | -0.7469 | 0.04164 | -0.0058 | -17.9371
-4 | -0.6961 | 0.03919 | -0.0015 | -17.7622
-3.5 | -0.679 | 0.03626 | 0.0056 | -18.7259
-3 | -0.4647 | 0.05403 | 0.0251 | -8.6008
-2.5 | -0.3607 | 0.05403 | 0.0176 | -6.6759
-2 | -0.3096 | 0.0531 | 0.0153 | -5.8305
-1.5 | -0.2427 | 0.05252 | 0.0092 | -4.6211
-1 | -0.1864 | 0.0522 | 0.0047 | -3.5709
-0.5 | -0.13 | 0.05219 | 0 | -2.4909
0 | -0.0747 | 0.05243 | -0.0047 | -1.4248
0.5 | -0.0218 | 0.05282 | -0.0092 | -0.41272
1 | 0.007 | 0.05323 | -0.0091 | 0.1315
1.5 | -0.041 | 0.05218 | 0.006 | -0.78574
2 | -0.0343 | 0.05203 | 0.0103 | -0.65924
2.5 | -0.0292 | 0.05184 | 0.0148 | -0.56327
3 | -0.0263 | 0.05156 | 0.0195 | -0.51009
3.5 | -0.0257 | 0.05116 | 0.0245 | -0.50235
4 | -0.0274 | 0.0506 | 0.0297 | -0.5415
4.5 | 0 | 0.05194 | 0.0288 | 0
5 | 0.0617 | 0.05585 | 0.0217 | 1.1047
5.5 | 0.119 | 0.05982 | 0.016 | 1.9893
6 | 0.182 | 0.06436 | 0.0101 | 2.8278
6.5 | 0.3215 | 0.06727 | 0.0022 | 4.7792
7 | 0.3845 | 0.06959 | 0.0009 | 5.5252
7.5 | 0.4567 | 0.07132 | 0.0002 | 6.4035
8 | 0.5635 | 0.06717 | 0.0045 | 8.3892
8.5 | 0.735 | 0.04631 | 0.0284 | 15.8713
9 | 0.7796 | 0.05086 | 0.0316 | 15.3284
9.5 | 0.8075 | 0.05758 | 0.0328 | 14.024
10 | 0.8139 | 0.06542 | 0.0333 | 12.4411
10.5 | 0.7728 | 0.07654 | 0.0304 | 10.0967
11 | 0.7232 | 0.09058 | 0.0236 | 7.9841
11.5 | 0.6875 | 0.10582 | 0.0151 | 6.4969
12 | 0.6685 | 0.12078 | 0.0064 | 5.5349
12.5 | 0.6441 | 0.13635 | -0.004 | 4.7239
13 | 0.6479 | 0.14784 | -0.0102 | 4.3824
14 | 0.4512 | 0.15274 | -0.0153 | 2.954
14.5 | 0.4651 | 0.15932 | -0.0184 | 2.9193
15 | 0.4959 | 0.16917 | -0.0211 | 2.9314

## 9. Re 100k Mach 0.00 (1)
BIGFOIL.COM POLAR EXPORT
NACA65-216 a=0.8
NACA65-216 a=0.8 |  |  |  | Cl Max: | 1.105 | at alpha= | 13 | deg
JavaFoil+Calcfoil stall+Eppler ext transition |  |  |  | L/D Max: | 41.052 | at alpha= | 4.5 | deg
Re: | 100000 |  |  | Cd Min: | 0.0143 | at alpha= | -0.5 | deg
Mach: | 0 |  |  | Cl=0 at alpha= | -1.5932 | deg
|  |  |  | @ Cl=0.1, Cd= | 0.014395
|  |  |  | @ Cl=0.4, Cd= | 0.015083
|  |  |  | @ Cl=0.6, Cd= | 0.016178
alpha (deg) | Cl | Cd | Cm | Cl/Cd
-20 | -0.789 | 0.27867 | -0.001 | -2.831
-19.5 | -0.812 | 0.25046 | -0.002 | -3.243
-19 | -0.834 | 0.23339 | -0.002 | -3.575
-18.5 | -0.854 | 0.22485 | -0.002 | -3.797
-18 | -0.866 | 0.21064 | -0.003 | -4.112
-17.5 | -0.877 | 0.19592 | -0.003 | -4.476
-17 | -0.886 | 0.18998 | -0.003 | -4.664
-16.5 | -0.893 | 0.17835 | -0.004 | -5.008
-16 | -0.898 | 0.16525 | -0.004 | -5.435
-15.5 | -0.901 | 0.15683 | -0.004 | -5.743
-15 | -0.901 | 0.14485 | -0.005 | -6.218
-14.5 | -0.898 | 0.13516 | -0.005 | -6.644
-14 | -0.892 | 0.12847 | -0.005 | -6.947
-13.5 | -0.884 | 0.12017 | -0.006 | -7.356
-13 | -0.872 | 0.11134 | -0.006 | -7.835
-12.5 | -0.858 | 0.10368 | -0.006 | -8.272
-12 | -0.84 | 0.0972 | -0.007 | -8.642
-11.5 | -0.819 | 0.0912 | -0.007 | -8.983
-11 | -0.795 | 0.08496 | -0.008 | -9.362
-10.5 | -0.769 | 0.07946 | -0.008 | -9.674
-10 | -0.739 | 0.07452 | -0.009 | -9.92
-9.5 | -0.707 | 0.07031 | -0.009 | -10.06
-9 | -0.673 | 0.0653 | -0.009 | -10.299
-8.5 | -0.636 | 0.06175 | -0.01 | -10.296
-8 | -0.597 | 0.05807 | -0.01 | -10.277
-7.5 | -0.556 | 0.05363 | -0.011 | -10.367
-7 | -0.513 | 0.05078 | -0.011 | -10.099
-6.5 | -0.469 | 0.04797 | -0.012 | -9.773
-6 | -0.424 | 0.04532 | -0.013 | -9.352
-5.5 | -0.378 | 0.04269 | -0.014 | -8.854
-5 | -0.401 | 0.0181 | -0.029 | -22.142
-4.5 | -0.344 | 0.01761 | -0.03 | -19.553
-4 | -0.287 | 0.0171 | -0.031 | -16.775
-3.5 | -0.229 | 0.01669 | -0.032 | -13.692
-3 | -0.163 | 0.01549 | -0.031 | -10.549
-2.5 | -0.106 | 0.01517 | -0.032 | -6.977
-2 | -0.048 | 0.01494 | -0.033 | -3.192
-1.5 | 0.011 | 0.01474 | -0.034 | 0.743
-1 | 0.07 | 0.01449 | -0.035 | 4.844
-0.5 | 0.13 | 0.0143 | -0.036 | 9.106
0 | 0.19 | 0.01432 | -0.037 | 13.272
0.5 | 0.249 | 0.01449 | -0.038 | 17.197
1 | 0.308 | 0.01466 | -0.039 | 21.017
1.5 | 0.367 | 0.01489 | -0.04 | 24.636
2 | 0.425 | 0.01523 | -0.041 | 27.926
2.5 | 0.483 | 0.01545 | -0.042 | 31.282
3 | 0.539 | 0.01574 | -0.043 | 34.228
3.5 | 0.595 | 0.01614 | -0.044 | 36.856
4 | 0.65 | 0.01656 | -0.044 | 39.24
4.5 | 0.704 | 0.01714 | -0.045 | 41.052
5 | 0.773 | 0.02057 | -0.047 | 37.589
5.5 | 0.828 | 0.02133 | -0.048 | 38.797
6 | 0.88 | 0.02214 | -0.048 | 39.74
6.5 | 0.774 | 0.04621 | -0.024 | 16.751
7 | 0.815 | 0.04942 | -0.024 | 16.483
7.5 | 0.854 | 0.05281 | -0.023 | 16.163
8 | 0.891 | 0.05612 | -0.023 | 15.878
8.5 | 0.927 | 0.06018 | -0.023 | 15.398
9 | 0.96 | 0.06447 | -0.023 | 14.884
9.5 | 0.99 | 0.0691 | -0.023 | 14.332
10 | 1.018 | 0.07305 | -0.023 | 13.943
10.5 | 1.044 | 0.07806 | -0.023 | 13.369
11 | 1.066 | 0.085 | -0.023 | 12.538
11.5 | 1.081 | 0.08955 | -0.023 | 12.076
12 | 1.093 | 0.09629 | -0.024 | 11.354
12.5 | 1.101 | 0.10359 | -0.024 | 10.63
13 | 1.105 | 0.10991 | -0.023 | 10.052
13.5 | 1.105 | 0.1197 | -0.024 | 9.235
14 | 1.102 | 0.12663 | -0.024 | 8.702
14.5 | 1.095 | 0.13499 | -0.024 | 8.112
15 | 1.085 | 0.14455 | -0.024 | 7.506
15.5 | 1.072 | 0.15396 | -0.024 | 6.963
16 | 1.056 | 0.16468 | -0.024 | 6.415
16.5 | 1.038 | 0.17348 | -0.024 | 5.985
17 | 1.018 | 0.18293 | -0.024 | 5.566
17.5 | 0.996 | 0.20103 | -0.024 | 4.956
18 | 0.973 | 0.20751 | -0.025 | 4.69

## 10. Re 100k Mach 0.00 (2)
BIGFOIL.COM POLAR EXPORT
NACA65-216 a=0.8
NACA65-216 a=0.8 |  |  |  | Cl Max: | 1.0944 | at alpha= | 11.5 | deg
XFOIL ncrit=9 |  |  |  | L/D Max: | 44.2968 | at alpha= | 7 | deg
Re: | 100000 |  |  | Cd Min: | 0.18925 | at alpha= | 16.5 | deg
Mach: | 0 |  |  | Cl=0 at alpha= | 2.0141 | deg
|  |  |  | @ Cl=0.1, Cd= | 0.036783
|  |  |  | @ Cl=0.4, Cd= | 0.04113
|  |  |  | @ Cl=0.6, Cd= | 0.03813
alpha (deg) | Cl | Cd | Cm | Cl/Cd
-14 | -0.4491 | 0.14487 | -0.0304 | -3.1
-13.5 | -0.4669 | 0.13703 | -0.0369 | -3.4073
-13 | -0.4368 | 0.13076 | -0.0366 | -3.3405
-12.5 | -0.4334 | 0.12296 | -0.0396 | -3.5247
-12 | -0.4466 | 0.1148 | -0.0441 | -3.8902
-11.5 | -0.4621 | 0.10687 | -0.0482 | -4.3239
-11 | -0.4705 | 0.09938 | -0.0506 | -4.7344
-9 | -0.8455 | 0.05165 | -0.0345 | -16.3698
-8.5 | -0.7978 | 0.04479 | -0.0365 | -17.812
-8 | -0.7521 | 0.04009 | -0.0372 | -18.7603
-7.5 | -0.6984 | 0.03643 | -0.0381 | -19.171
-7 | -0.6194 | 0.03222 | -0.0431 | -19.2241
-6.5 | -0.5662 | 0.03042 | -0.0432 | -18.6128
-6 | -0.5122 | 0.02844 | -0.0436 | -18.0098
-5.5 | -0.4621 | 0.02653 | -0.044 | -17.418
-5 | -0.4744 | 0.02313 | -0.0351 | -20.5102
-4.5 | -0.4614 | 0.02484 | -0.0245 | -18.5749
-4 | -0.421 | 0.02725 | -0.0189 | -15.4495
-3.5 | -0.3653 | 0.03158 | -0.011 | -11.5674
-3 | -0.3125 | 0.03413 | -0.0061 | -9.1562
-2.5 | -0.2676 | 0.03427 | -0.0048 | -7.8086
-2 | -0.2606 | 0.03405 | 0.0017 | -7.6535
-1.5 | -0.2115 | 0.03387 | 0.0014 | -6.2445
-1 | -0.2119 | 0.03361 | 0.0083 | -6.3047
-0.5 | -0.1664 | 0.03346 | 0.0079 | -4.9731
0 | -0.1498 | 0.03365 | 0.0122 | -4.4517
0.5 | -0.0999 | 0.03392 | 0.0112 | -2.9452
1 | -0.0806 | 0.03426 | 0.0146 | -2.3526
1.5 | -0.0257 | 0.03471 | 0.013 | -0.74042
2 | -0.0018 | 0.03537 | 0.0155 | -0.050891
2.5 | 0.0622 | 0.03619 | 0.0124 | 1.7187
3 | 0.1196 | 0.03709 | 0.0095 | 3.2246
3.5 | 0.1821 | 0.03824 | 0.0053 | 4.762
4 | 0.2606 | 0.03954 | -0.0016 | 6.5908
4.5 | 0.3498 | 0.04072 | -0.01 | 8.5904
5 | 0.4441 | 0.04149 | -0.0185 | 10.7038
5.5 | 0.543 | 0.0413 | -0.0263 | 13.1477
6 | 0.5607 | 0.04001 | -0.0198 | 14.014
6.5 | 0.6905 | 0.0338 | -0.0233 | 20.429
7 | 0.9165 | 0.02069 | -0.0344 | 44.2968
7.5 | 0.8566 | 0.02075 | -0.0164 | 41.2819
8 | 0.8139 | 0.02342 | -0.0029 | 34.7523
8.5 | 0.7886 | 0.02845 | 0.0045 | 27.7188
9 | 0.808 | 0.03137 | 0.0079 | 25.7571
9.5 | 0.8563 | 0.0336 | 0.0092 | 25.4851
10 | 0.9328 | 0.03637 | 0.0075 | 25.6475
10.5 | 1.0255 | 0.04082 | 0.003 | 25.1225
11 | 1.0725 | 0.04628 | 0.0031 | 23.1742
11.5 | 1.0944 | 0.0521 | 0.006 | 21.0058
12 | 1.0933 | 0.05823 | 0.0106 | 18.7755
12.5 | 1.075 | 0.06466 | 0.0154 | 16.6254
13 | 1.0441 | 0.07191 | 0.0191 | 14.5195
13.5 | 1.0383 | 0.08209 | 0.0197 | 12.6483
14 | 0.8729 | 0.09918 | 0.0149 | 8.8012
14.5 | 0.8499 | 0.11321 | 0.01 | 7.5073
15 | 0.6904 | 0.16599 | -0.0261 | 4.1593
15.5 | 0.7481 | 0.17299 | -0.0218 | 4.3245
16 | 0.712 | 0.18093 | -0.0328 | 3.9352
16.5 | 0.7258 | 0.18925 | -0.036 | 3.8351

## 11. Re 100k Mach 0.10 (1)
BIGFOIL.COM POLAR EXPORT
NACA65-216 a=0.8
NACA65-216 a=0.8 |  |  |  | Cl Max: | 1.095 | at alpha= | 13 | deg
JavaFoil+Calcfoil stall+Eppler ext transition |  |  |  | L/D Max: | 41.094 | at alpha= | 4.5 | deg
Re: | 100000 |  |  | Cd Min: | 0.01435 | at alpha= | -0.5 | deg
Mach: | 0.1 |  |  | Cl=0 at alpha= | -1.5932 | deg
|  |  |  | @ Cl=0.1, Cd= | 0.014467
|  |  |  | @ Cl=0.4, Cd= | 0.015161
|  |  |  | @ Cl=0.6, Cd= | 0.016246
alpha (deg) | Cl | Cd | Cm | Cl/Cd
-20 | -0.738 | 0.28266 | -0.001 | -2.61
-19.5 | -0.764 | 0.26691 | -0.002 | -2.863
-19 | -0.79 | 0.24557 | -0.002 | -3.218
-18.5 | -0.814 | 0.2333 | -0.002 | -3.487
-18 | -0.829 | 0.22261 | -0.003 | -3.725
-17.5 | -0.844 | 0.20183 | -0.003 | -4.179
-17 | -0.856 | 0.19061 | -0.003 | -4.491
-16.5 | -0.866 | 0.18344 | -0.004 | -4.724
-16 | -0.875 | 0.16793 | -0.004 | -5.208
-15.5 | -0.88 | 0.16027 | -0.004 | -5.493
-15 | -0.883 | 0.14819 | -0.005 | -5.96
-14.5 | -0.883 | 0.14065 | -0.005 | -6.281
-14 | -0.88 | 0.13093 | -0.005 | -6.725
-13.5 | -0.874 | 0.12208 | -0.006 | -7.162
-13 | -0.865 | 0.11278 | -0.006 | -7.668
-12.5 | -0.852 | 0.10626 | -0.007 | -8.018
-12 | -0.836 | 0.09949 | -0.007 | -8.404
-11.5 | -0.817 | 0.093 | -0.007 | -8.781
-11 | -0.794 | 0.08673 | -0.008 | -9.157
-10.5 | -0.768 | 0.08075 | -0.008 | -9.516
-10 | -0.74 | 0.07547 | -0.009 | -9.801
-9.5 | -0.708 | 0.07044 | -0.009 | -10.055
-9 | -0.674 | 0.06581 | -0.009 | -10.242
-8.5 | -0.637 | 0.06135 | -0.01 | -10.391
-8 | -0.599 | 0.05775 | -0.01 | -10.368
-7.5 | -0.558 | 0.05446 | -0.011 | -10.247
-7 | -0.515 | 0.05102 | -0.011 | -10.093
-6.5 | -0.471 | 0.04817 | -0.012 | -9.773
-6 | -0.426 | 0.04538 | -0.013 | -9.381
-5.5 | -0.38 | 0.04283 | -0.014 | -8.868
-5 | -0.402 | 0.01819 | -0.029 | -22.125
-4.5 | -0.346 | 0.01769 | -0.03 | -19.545
-4 | -0.288 | 0.01717 | -0.031 | -16.782
-3.5 | -0.23 | 0.01676 | -0.032 | -13.695
-3 | -0.164 | 0.01555 | -0.031 | -10.559
-2.5 | -0.106 | 0.01525 | -0.032 | -6.971
-2 | -0.048 | 0.01499 | -0.033 | -3.196
-1.5 | 0.011 | 0.0148 | -0.034 | 0.743
-1 | 0.07 | 0.01458 | -0.035 | 4.832
-0.5 | 0.131 | 0.01435 | -0.036 | 9.117
0 | 0.191 | 0.01437 | -0.037 | 13.288
0.5 | 0.25 | 0.01453 | -0.038 | 17.233
1 | 0.31 | 0.01471 | -0.039 | 21.057
1.5 | 0.368 | 0.01495 | -0.04 | 24.652
2 | 0.427 | 0.01534 | -0.041 | 27.847
2.5 | 0.485 | 0.01551 | -0.042 | 31.303
3 | 0.541 | 0.01585 | -0.043 | 34.146
3.5 | 0.597 | 0.01622 | -0.044 | 36.84
4 | 0.653 | 0.0167 | -0.044 | 39.063
4.5 | 0.707 | 0.0172 | -0.045 | 41.094
5 | 0.777 | 0.02068 | -0.047 | 37.57
5.5 | 0.831 | 0.02145 | -0.048 | 38.758
6 | 0.883 | 0.02231 | -0.049 | 39.597
6.5 | 0.934 | 0.02313 | -0.049 | 40.367
7 | 0.818 | 0.04953 | -0.023 | 16.51
7.5 | 0.857 | 0.05271 | -0.023 | 16.253
8 | 0.894 | 0.05639 | -0.023 | 15.855
8.5 | 0.929 | 0.05999 | -0.023 | 15.491
9 | 0.962 | 0.06426 | -0.023 | 14.966
9.5 | 0.992 | 0.06901 | -0.023 | 14.376
10 | 1.019 | 0.07414 | -0.023 | 13.748
10.5 | 1.044 | 0.07907 | -0.024 | 13.198
11 | 1.065 | 0.08454 | -0.024 | 12.593
11.5 | 1.078 | 0.0918 | -0.024 | 11.746
12 | 1.088 | 0.09654 | -0.024 | 11.271
12.5 | 1.094 | 0.10424 | -0.024 | 10.491
13 | 1.095 | 0.11081 | -0.024 | 9.884
13.5 | 1.093 | 0.12118 | -0.024 | 9.016
14 | 1.086 | 0.12618 | -0.024 | 8.608
14.5 | 1.076 | 0.13731 | -0.024 | 7.834
15 | 1.062 | 0.14661 | -0.024 | 7.245
15.5 | 1.045 | 0.15655 | -0.024 | 6.677
16 | 1.026 | 0.16585 | -0.024 | 6.185
16.5 | 1.004 | 0.1767 | -0.024 | 5.68
17 | 0.98 | 0.19192 | -0.025 | 5.104
17.5 | 0.954 | 0.20437 | -0.025 | 4.666
18 | 0.926 | 0.22116 | -0.025 | 4.189

## 12. Re 100k Mach 0.10 (2)
BIGFOIL.COM POLAR EXPORT
NACA65-216 a=0.8
NACA65-216 a=0.8 |  |  |  | Cl Max: | 1.0862 | at alpha= | 11.5 | deg
XFOIL ncrit=9 |  |  |  | L/D Max: | 43.273 | at alpha= | 7 | deg
Re: | 100000 |  |  | Cd Min: | 0.19021 | at alpha= | 16.5 | deg
Mach: | 0.1 |  |  | Cl=0 at alpha= | 2.0135 | deg
|  |  |  | @ Cl=0.1, Cd= | 0.036937
|  |  |  | @ Cl=0.4, Cd= | 0.04124
|  |  |  | @ Cl=0.6, Cd= | 0.038896
alpha (deg) | Cl | Cd | Cm | Cl/Cd
-14 | -0.4465 | 0.14548 | -0.0304 | -3.0692
-13.5 | -0.4601 | 0.13773 | -0.0363 | -3.3406
-13 | -0.4365 | 0.13136 | -0.037 | -3.3229
-12.5 | -0.4295 | 0.12363 | -0.0396 | -3.4741
-12 | -0.3104 | 0.11256 | -0.0463 | -2.7576
-11.5 | -0.4567 | 0.1077 | -0.0482 | -4.2405
-11 | -0.464 | 0.10031 | -0.0504 | -4.6257
-9 | -0.8417 | 0.05229 | -0.0361 | -16.0968
-8.5 | -0.7956 | 0.04549 | -0.038 | -17.4896
-8 | -0.7517 | 0.04065 | -0.0385 | -18.492
-7.5 | -0.6996 | 0.03688 | -0.0391 | -18.9696
-7 | -0.619 | 0.03251 | -0.0444 | -19.0403
-6.5 | -0.5662 | 0.03066 | -0.0443 | -18.4671
-6 | -0.513 | 0.02866 | -0.0444 | -17.8995
-5.5 | -0.4671 | 0.02689 | -0.0439 | -17.3708
-5 | -0.4676 | 0.02368 | -0.0368 | -19.7466
-4.5 | -0.4625 | 0.02477 | -0.0254 | -18.6718
-4 | -0.4264 | 0.02708 | -0.0192 | -15.7459
-3.5 | -0.3668 | 0.03142 | -0.012 | -11.6741
-3 | -0.3198 | 0.03421 | -0.0055 | -9.3481
-2.5 | -0.2633 | 0.03449 | -0.0058 | -7.6341
-2 | -0.2616 | 0.03425 | 0.0016 | -7.638
-1.5 | -0.2083 | 0.03406 | 0.0006 | -6.1157
-1 | -0.2142 | 0.03376 | 0.0085 | -6.3448
-0.5 | -0.1616 | 0.03372 | 0.0071 | -4.7924
0 | -0.151 | 0.03383 | 0.0123 | -4.4635
0.5 | -0.0972 | 0.03409 | 0.0108 | -2.8513
1 | -0.0833 | 0.03441 | 0.015 | -2.4208
1.5 | -0.0203 | 0.03493 | 0.0123 | -0.58116
2 | -0.0015 | 0.03553 | 0.0155 | -0.042218
2.5 | 0.054 | 0.03635 | 0.0136 | 1.4856
3 | 0.1222 | 0.03722 | 0.0095 | 3.2832
3.5 | 0.182 | 0.03834 | 0.0057 | 4.747
4 | 0.2584 | 0.03964 | -0.0008 | 6.5187
4.5 | 0.3471 | 0.04082 | -0.0091 | 8.5032
5 | 0.4428 | 0.04158 | -0.0177 | 10.6494
5.5 | 0.5486 | 0.04131 | -0.0262 | 13.2801
6 | 0.7524 | 0.03174 | -0.0363 | 23.7051
6.5 | 0.897 | 0.02268 | -0.0406 | 39.5503
7 | 0.9083 | 0.02099 | -0.0322 | 43.273
7.5 | 0.8478 | 0.0211 | -0.0143 | 40.1801
8 | 0.8067 | 0.02403 | -0.0014 | 33.5705
8.5 | 0.7854 | 0.02893 | 0.0054 | 27.1483
9 | 0.807 | 0.03178 | 0.0088 | 25.3933
9.5 | 0.8582 | 0.03398 | 0.0099 | 25.256
10 | 0.9371 | 0.03688 | 0.0082 | 25.4094
10.5 | 1.0328 | 0.04183 | 0.0032 | 24.6904
11 | 1.0688 | 0.04704 | 0.0048 | 22.7211
11.5 | 1.0862 | 0.0529 | 0.0081 | 20.5331
12 | 1.082 | 0.05915 | 0.0127 | 18.2925
12.5 | 1.0618 | 0.0658 | 0.0171 | 16.1368
13 | 1.0289 | 0.07329 | 0.0203 | 14.0388
13.5 | 1.0015 | 0.08288 | 0.021 | 12.0837
14 | 0.712 | 0.14758 | -0.0145 | 4.8245
14.5 | 0.6903 | 0.1577 | -0.0216 | 4.3773
15 | 0.6899 | 0.16679 | -0.0264 | 4.1363
15.5 | 0.7485 | 0.17402 | -0.0221 | 4.3012
16 | 0.711 | 0.18178 | -0.0334 | 3.9113
16.5 | 0.7299 | 0.19021 | -0.0358 | 3.8373

## 13. Re 100k Mach 0.25 (1)
BIGFOIL.COM POLAR EXPORT
NACA65-216 a=0.8
NACA65-216 a=0.8 |  |  |  | Cl Max: | 1.046 | at alpha= | 11 | deg
JavaFoil+Calcfoil stall+Eppler ext transition |  |  |  | L/D Max: | 40.656 | at alpha= | 4.5 | deg
Re: | 100000 |  |  | Cd Min: | 0.0146 | at alpha= | 0 | deg
Mach: | 0.25 |  |  | Cl=0 at alpha= | -1.5917 | deg
|  |  |  | @ Cl=0.1, Cd= | 0.014854
|  |  |  | @ Cl=0.4, Cd= | 0.01535
|  |  |  | @ Cl=0.6, Cd= | 0.016619
alpha (deg) | Cl | Cd | Cm | Cl/Cd
-17.5 | -0.538 | 0.29712 | -0.003 | -1.812
-17 | -0.584 | 0.26452 | -0.003 | -2.209
-16.5 | -0.627 | 0.23987 | -0.004 | -2.613
-16 | -0.665 | 0.21852 | -0.004 | -3.045
-15.5 | -0.7 | 0.20242 | -0.004 | -3.457
-15 | -0.73 | 0.18399 | -0.005 | -3.965
-14.5 | -0.755 | 0.16158 | -0.005 | -4.67
-14 | -0.774 | 0.14865 | -0.005 | -5.208
-13.5 | -0.789 | 0.13542 | -0.006 | -5.823
-13 | -0.797 | 0.12635 | -0.006 | -6.311
-12.5 | -0.801 | 0.11425 | -0.007 | -7.007
-12 | -0.798 | 0.10576 | -0.007 | -7.548
-11.5 | -0.791 | 0.09977 | -0.007 | -7.924
-11 | -0.778 | 0.09115 | -0.008 | -8.532
-10.5 | -0.76 | 0.08614 | -0.008 | -8.821
-10 | -0.737 | 0.07884 | -0.009 | -9.352
-9.5 | -0.711 | 0.0732 | -0.009 | -9.708
-9 | -0.68 | 0.06766 | -0.01 | -10.051
-8.5 | -0.646 | 0.06324 | -0.01 | -10.214
-8 | -0.609 | 0.05918 | -0.011 | -10.289
-7.5 | -0.569 | 0.0552 | -0.011 | -10.308
-7 | -0.526 | 0.05171 | -0.012 | -10.171
-6.5 | -0.482 | 0.04864 | -0.012 | -9.902
-6 | -0.436 | 0.04584 | -0.013 | -9.508
-5.5 | -0.389 | 0.04336 | -0.014 | -8.973
-5 | -0.411 | 0.01868 | -0.029 | -22.023
-4.5 | -0.354 | 0.01811 | -0.03 | -19.525
-4 | -0.295 | 0.01758 | -0.031 | -16.773
-3.5 | -0.235 | 0.01712 | -0.032 | -13.723
-3 | -0.168 | 0.01593 | -0.032 | -10.557
-2.5 | -0.109 | 0.0156 | -0.033 | -6.98
-2 | -0.049 | 0.01535 | -0.034 | -3.197
-1.5 | 0.011 | 0.01512 | -0.035 | 0.746
-1 | 0.072 | 0.01494 | -0.036 | 4.825
-0.5 | 0.134 | 0.01475 | -0.037 | 9.052
0 | 0.196 | 0.0146 | -0.038 | 13.414
0.5 | 0.257 | 0.01478 | -0.039 | 17.376
1 | 0.318 | 0.01499 | -0.04 | 21.187
1.5 | 0.378 | 0.01524 | -0.041 | 24.8
2 | 0.438 | 0.01554 | -0.042 | 28.197
2.5 | 0.498 | 0.01596 | -0.043 | 31.199
3 | 0.555 | 0.01624 | -0.044 | 34.151
3.5 | 0.612 | 0.01672 | -0.045 | 36.599
4 | 0.668 | 0.0172 | -0.045 | 38.846
4.5 | 0.723 | 0.01779 | -0.046 | 40.656
5 | 0.796 | 0.02132 | -0.048 | 37.316
5.5 | 0.851 | 0.02223 | -0.049 | 38.276
6 | 0.904 | 0.0231 | -0.05 | 39.117
6.5 | 0.795 | 0.04695 | -0.024 | 16.935
7 | 0.835 | 0.05015 | -0.023 | 16.649
7.5 | 0.873 | 0.05376 | -0.023 | 16.241
8 | 0.909 | 0.05777 | -0.023 | 15.736
8.5 | 0.942 | 0.06187 | -0.023 | 15.222
9 | 0.971 | 0.06656 | -0.023 | 14.589
9.5 | 0.997 | 0.07208 | -0.024 | 13.826
10 | 1.017 | 0.07656 | -0.024 | 13.289
10.5 | 1.034 | 0.08309 | -0.024 | 12.446
11 | 1.046 | 0.09218 | -0.024 | 11.344
11.5 | 1.046 | 0.09756 | -0.023 | 10.723
12 | 1.04 | 0.10629 | -0.023 | 9.788
12.5 | 1.027 | 0.11333 | -0.023 | 9.066
13 | 1.008 | 0.12644 | -0.024 | 7.968
13.5 | 0.98 | 0.13465 | -0.023 | 7.282
14 | 0.947 | 0.14676 | -0.023 | 6.452
14.5 | 0.907 | 0.16388 | -0.023 | 5.534
15 | 0.861 | 0.18299 | -0.023 | 4.704
15.5 | 0.81 | 0.19317 | -0.023 | 4.191
16 | 0.753 | 0.21414 | -0.023 | 3.518

## 14. Re 100k Mach 0.25 (2)
BIGFOIL.COM POLAR EXPORT
NACA65-216 a=0.8
NACA65-216 a=0.8 |  |  |  | Cl Max: | 1.0394 | at alpha= | 11 | deg
XFOIL ncrit=9 |  |  |  | L/D Max: | 38.5949 | at alpha= | 6.5 | deg
Re: | 100000 |  |  | Cd Min: | 0.16964 | at alpha= | 16 | deg
Mach: | 0.25 |  |  | Cl=0 at alpha= | 1.9331 | deg
|  |  |  | @ Cl=0.1, Cd= | 0.038179
|  |  |  | @ Cl=0.4, Cd= | 0.042342
|  |  |  | @ Cl=0.6, Cd= | 0.16964
alpha (deg) | Cl | Cd | Cm | Cl/Cd
-14 | -0.4363 | 0.1485 | -0.0311 | -2.938
-13.5 | -0.4346 | 0.14106 | -0.0352 | -3.081
-13 | -0.4641 | 0.13516 | -0.0428 | -3.4337
-12.5 | -0.4115 | 0.12692 | -0.0401 | -3.2422
-12 | -0.4173 | 0.1192 | -0.0441 | -3.5008
-11.5 | -0.4303 | 0.11165 | -0.0481 | -3.854
-11 | -0.5087 | 0.08074 | -0.0686 | -6.3005
-10.5 | -0.6457 | 0.06987 | -0.0687 | -9.2414
-10 | -0.7301 | 0.06896 | -0.0561 | -10.5873
-9.5 | -0.773 | 0.06599 | -0.0463 | -11.7139
-9 | -0.8082 | 0.05618 | -0.045 | -14.3859
-8.5 | -0.777 | 0.04907 | -0.0463 | -15.8345
-8 | -0.7439 | 0.04369 | -0.046 | -17.0268
-7.5 | -0.7003 | 0.03931 | -0.0455 | -17.8148
-7 | -0.6419 | 0.03476 | -0.0466 | -18.4666
-6.5 | -0.5629 | 0.03193 | -0.0507 | -17.6292
-6 | -0.5104 | 0.02979 | -0.0499 | -17.1333
-5.5 | -0.4743 | 0.0284 | -0.047 | -16.7007
-5 | -0.45 | 0.02657 | -0.0427 | -16.9364
-4.5 | -0.461 | 0.0247 | -0.0309 | -18.664
-4 | -0.4354 | 0.02727 | -0.022 | -15.9663
-3.5 | -0.3853 | 0.03077 | -0.0149 | -12.5219
-3 | -0.3229 | 0.03516 | -0.0073 | -9.1837
-2.5 | -0.2913 | 0.03526 | -0.0035 | -8.2615
-2 | -0.266 | 0.0351 | 0.0007 | -7.5783
-1.5 | -0.249 | 0.03488 | 0.0056 | -7.1388
-1 | -0.2104 | 0.03483 | 0.0072 | -6.0408
-0.5 | -0.1865 | 0.03483 | 0.0106 | -5.3546
0 | -0.152 | 0.03475 | 0.0121 | -4.3741
0.5 | -0.126 | 0.0349 | 0.0147 | -3.6103
1 | -0.0843 | 0.03531 | 0.0153 | -2.3874
1.5 | -0.0505 | 0.03581 | 0.0167 | -1.4102
2 | 0.0078 | 0.03639 | 0.0149 | 0.21434
2.5 | 0.0379 | 0.03711 | 0.0165 | 1.0213
3 | 0.0923 | 0.03807 | 0.0145 | 2.4245
3.5 | 0.1631 | 0.03907 | 0.01 | 4.1746
4 | 0.2555 | 0.04006 | 0.0027 | 6.3779
4.5 | 0.3425 | 0.04115 | -0.0047 | 8.3232
5 | 0.4168 | 0.04269 | -0.0118 | 9.7634
5.5 | 0.5187 | 0.04288 | -0.0201 | 12.0965
6 | 0.5646 | 0.04141 | -0.0173 | 13.6344
6.5 | 0.8927 | 0.02313 | -0.0342 | 38.5949
7 | 0.8589 | 0.02263 | -0.0201 | 37.954
7.5 | 0.8222 | 0.02211 | -0.0051 | 37.1868
8 | 0.7748 | 0.02717 | 0.0052 | 28.5167
8.5 | 0.7698 | 0.03149 | 0.0104 | 24.4459
9 | 0.8037 | 0.03391 | 0.0132 | 23.701
9.5 | 0.8715 | 0.03613 | 0.0137 | 24.1212
10 | 0.9539 | 0.03984 | 0.0123 | 23.9433
10.5 | 1.021 | 0.04508 | 0.011 | 22.6486
11 | 1.0394 | 0.05103 | 0.0139 | 20.3684
11.5 | 1.0362 | 0.05717 | 0.0179 | 18.1249
12 | 1.0193 | 0.0642 | 0.0214 | 15.8769
12.5 | 0.9961 | 0.07239 | 0.0233 | 13.7602
13.5 | 0.8333 | 0.0993 | 0.0152 | 8.3917
14 | 0.772 | 0.12024 | 0.0031 | 6.4205
14.5 | 0.5131 | 0.14878 | -0.0159 | 3.4487
15 | 0.5544 | 0.15638 | -0.0156 | 3.5452
15.5 | 0.5221 | 0.1605 | -0.0224 | 3.253
16 | 0.5584 | 0.16964 | -0.0229 | 3.2917

## 15. Re 100k Mach 0.50 (1)
BIGFOIL.COM POLAR EXPORT
NACA65-216 a=0.8
NACA65-216 a=0.8 |  |  |  | Cl Max: | 1.185 | at alpha= | 20 | deg
JavaFoil+Calcfoil stall+Eppler ext transition |  |  |  | L/D Max: | 37.413 | at alpha= | 4 | deg
Re: | 100000 |  |  | Cd Min: | 0.01573 | at alpha= | 0 | deg
Mach: | 0.5 |  |  | Cl=0 at alpha= | -1.5909 | deg
|  |  |  | @ Cl=0.1, Cd= | 0.016389
|  |  |  | @ Cl=0.4, Cd= | 0.016542
|  |  |  | @ Cl=0.6, Cd= | 0.018088
alpha (deg) | Cl | Cd | Cm | Cl/Cd
-20 | -1.019 | 0.35162 | -0.003 | -2.898
-19.5 | -0.992 | 0.34606 | -0.003 | -2.867
-19 | -0.966 | 0.33838 | -0.003 | -2.853
-18.5 | -0.939 | 0.33852 | -0.004 | -2.773
-18 | -0.91 | 0.32238 | -0.004 | -2.824
-17.5 | -0.882 | 0.31824 | -0.005 | -2.773
-17 | -0.855 | 0.30908 | -0.005 | -2.767
-16.5 | -0.828 | 0.29426 | -0.006 | -2.815
-16 | -0.801 | 0.28324 | -0.006 | -2.829
-15.5 | -0.772 | 0.26676 | -0.006 | -2.895
-15 | -0.745 | 0.26649 | -0.007 | -2.794
-14.5 | -0.718 | 0.25427 | -0.007 | -2.822
-14 | -0.69 | 0.23728 | -0.008 | -2.909
-13.5 | -0.663 | 0.23278 | -0.008 | -2.848
-13 | -0.634 | 0.21986 | -0.008 | -2.884
-12.5 | -0.607 | 0.23105 | -0.008 | -2.625
-12 | -0.579 | 0.21494 | -0.009 | -2.694
-11.5 | -0.552 | 0.21179 | -0.009 | -2.605
-11 | -0.524 | 0.20935 | -0.01 | -2.503
-10.5 | -0.496 | 0.18646 | -0.009 | -2.658
-10 | -0.468 | 0.17544 | -0.009 | -2.668
-9.5 | -0.44 | 0.15841 | -0.01 | -2.78
-9 | -0.413 | 0.15584 | -0.01 | -2.648
-8.5 | -0.505 | 0.09739 | -0.01 | -5.182
-8 | -0.589 | 0.07533 | -0.011 | -7.815
-7.5 | -0.585 | 0.0638 | -0.012 | -9.175
-7 | -0.556 | 0.05826 | -0.012 | -9.551
-6.5 | -0.518 | 0.0532 | -0.013 | -9.746
-6 | -0.475 | 0.04916 | -0.014 | -9.659
-5.5 | -0.427 | 0.04562 | -0.014 | -9.364
-5 | -0.377 | 0.04292 | -0.016 | -8.781
-4.5 | -0.325 | 0.04049 | -0.017 | -8.014
-4 | -0.324 | 0.01964 | -0.034 | -16.476
-3.5 | -0.258 | 0.01892 | -0.035 | -13.659
-3 | -0.186 | 0.01768 | -0.035 | -10.499
-2.5 | -0.12 | 0.01728 | -0.036 | -6.96
-2 | -0.054 | 0.01692 | -0.037 | -3.204
-1.5 | 0.012 | 0.01661 | -0.038 | 0.751
-1 | 0.08 | 0.01644 | -0.039 | 4.846
-0.5 | 0.147 | 0.01627 | -0.04 | 9.06
0 | 0.217 | 0.01573 | -0.041 | 13.822
0.5 | 0.285 | 0.01596 | -0.042 | 17.852
1 | 0.352 | 0.01627 | -0.043 | 21.64
1.5 | 0.419 | 0.01665 | -0.044 | 25.135
2 | 0.485 | 0.01712 | -0.046 | 28.312
2.5 | 0.551 | 0.01759 | -0.047 | 31.308
3 | 0.612 | 0.01821 | -0.048 | 33.593
3.5 | 0.674 | 0.01889 | -0.049 | 35.693
4 | 0.735 | 0.01965 | -0.05 | 37.413
4.5 | 0.816 | 0.02357 | -0.053 | 34.619
5 | 0.875 | 0.02465 | -0.053 | 35.512
5.5 | 0.78 | 0.04365 | -0.027 | 17.879
6 | 0.822 | 0.04725 | -0.025 | 17.403
6.5 | 0.859 | 0.05121 | -0.025 | 16.774
7 | 0.887 | 0.05559 | -0.025 | 15.948
7.5 | 0.899 | 0.06203 | -0.024 | 14.495
8 | 0.884 | 0.07185 | -0.024 | 12.298
8.5 | 0.777 | 0.08916 | -0.022 | 8.718
9 | 0.586 | 0.1495 | -0.022 | 3.921
9.5 | 0.614 | 0.16961 | -0.026 | 3.622
10 | 0.641 | 0.18398 | -0.026 | 3.486
10.5 | 0.669 | 0.17806 | -0.027 | 3.755
11 | 0.696 | 0.1822 | -0.027 | 3.818
11.5 | 0.724 | 0.20124 | -0.031 | 3.598
12 | 0.751 | 0.22272 | -0.031 | 3.371
12.5 | 0.778 | 0.22608 | -0.031 | 3.44
13 | 0.805 | 0.23173 | -0.032 | 3.473
13.5 | 0.833 | 0.24296 | -0.035 | 3.43
14 | 0.86 | 0.24752 | -0.036 | 3.475
14.5 | 0.887 | 0.25289 | -0.036 | 3.507
15 | 0.914 | 0.27586 | -0.037 | 3.313
15.5 | 0.942 | 0.29928 | -0.039 | 3.149
16 | 0.969 | 0.30444 | -0.04 | 3.182
16.5 | 0.995 | 0.30632 | -0.041 | 3.25
17 | 1.025 | 0.31897 | -0.043 | 3.213
17.5 | 1.051 | 0.3177 | -0.044 | 3.309
18 | 1.077 | 0.3227 | -0.044 | 3.339
18.5 | 1.104 | 0.33083 | -0.045 | 3.336
19 | 1.133 | 0.34686 | -0.047 | 3.267
19.5 | 1.159 | 0.36513 | -0.048 | 3.175
20 | 1.185 | 0.36953 | -0.048 | 3.208

## 16. Re 100k Mach 0.50 (2)
BIGFOIL.COM POLAR EXPORT
NACA65-216 a=0.8
NACA65-216 a=0.8 |  |  |  | Cl Max: | 0.8934 | at alpha= | 20 | deg
XFOIL ncrit=9 |  |  |  | L/D Max: | 22.6989 | at alpha= | 7.5 | deg
Re: | 100000 |  |  | Cd Min: | 0.26986 | at alpha= | 20 | deg
Mach: | 0.5 |  |  | Cl=0 at alpha= | 2.4282 | deg
|  |  |  | @ Cl=0.1, Cd= | 0.042089
|  |  |  | @ Cl=0.4, Cd= | 0.047073
|  |  |  | @ Cl=0.6, Cd= | 0.042861
alpha (deg) | Cl | Cd | Cm | Cl/Cd
-20 | -0.6509 | 0.24939 | 0.0189 | -2.61
-19.5 | -0.6282 | 0.24181 | 0.0139 | -2.5979
-19 | -0.6298 | 0.2433 | 0.0046 | -2.5886
-18.5 | -0.586 | 0.22627 | 0.0036 | -2.5898
-18 | -0.5635 | 0.21879 | -0.001 | -2.5755
-17.5 | -0.5682 | 0.2187 | -0.0099 | -2.5981
-17 | -0.522 | 0.20339 | -0.0105 | -2.5665
-16.5 | -0.5112 | 0.19834 | -0.0168 | -2.5774
-16 | -0.4876 | 0.18898 | -0.0206 | -2.5802
-15.5 | -0.4616 | 0.18111 | -0.0238 | -2.5487
-14.5 | -0.4252 | 0.16642 | -0.032 | -2.555
-14 | -0.4166 | 0.15939 | -0.0369 | -2.6137
-13.5 | -0.4029 | 0.15292 | -0.0406 | -2.6347
-13 | -0.3812 | 0.14445 | -0.0433 | -2.639
-12.5 | -0.4031 | 0.13985 | -0.0498 | -2.8824
-12 | -0.3545 | 0.1306 | -0.0488 | -2.7144
-11.5 | -0.3505 | 0.12386 | -0.051 | -2.8298
-11 | -0.408 | 0.10616 | -0.0638 | -3.8433
-10 | -0.478 | 0.09123 | -0.0606 | -5.2395
-9.5 | -0.5131 | 0.08464 | -0.059 | -6.0621
-9 | -0.5393 | 0.07016 | -0.0725 | -7.6867
-8.5 | -0.5707 | 0.05912 | -0.0816 | -9.6532
-8 | -0.5915 | 0.05155 | -0.0847 | -11.4743
-7.5 | -0.6102 | 0.04698 | -0.0801 | -12.9885
-7 | -0.6074 | 0.04289 | -0.0751 | -14.1618
-6.5 | -0.5789 | 0.039 | -0.0716 | -14.8436
-6 | -0.5154 | 0.03527 | -0.0711 | -14.613
-5 | -0.3855 | 0.0312 | -0.0689 | -12.3558
-4.5 | -0.4131 | 0.03041 | -0.0553 | -13.5843
-4 | -0.4524 | 0.02841 | -0.0411 | -15.924
-3.5 | -0.4576 | 0.02981 | -0.0253 | -15.3506
-3 | -0.386 | 0.03521 | -0.0159 | -10.9628
-2.5 | -0.3095 | 0.04024 | -0.0079 | -7.6914
-2 | -0.2659 | 0.04034 | -0.0049 | -6.5915
-1 | -0.2271 | 0.03977 | 0.0063 | -5.7103
-0.5 | -0.2266 | 0.03933 | 0.0141 | -5.7615
0 | -0.179 | 0.03924 | 0.0147 | -4.5617
0.5 | -0.1655 | 0.03924 | 0.0201 | -4.2176
1 | -0.1036 | 0.0395 | 0.0185 | -2.6228
1.5 | -0.0906 | 0.0396 | 0.0234 | -2.2879
2 | -0.0489 | 0.04014 | 0.0245 | -1.2182
2.5 | 0.0082 | 0.04083 | 0.0237 | 0.20083
3 | 0.0696 | 0.04156 | 0.0222 | 1.6747
3.5 | 0.1202 | 0.04244 | 0.0218 | 2.8322
4 | 0.187 | 0.04345 | 0.0192 | 4.3038
4.5 | 0.2404 | 0.04489 | 0.0169 | 5.3553
5 | 0.3314 | 0.04614 | 0.0103 | 7.1825
5.5 | 0.4248 | 0.04741 | 0.0032 | 8.9601
6 | 0.533 | 0.04747 | -0.0038 | 11.2281
6.5 | 0.5764 | 0.04492 | 0.0019 | 12.8317
7 | 0.6918 | 0.03485 | 0.0091 | 19.8508
7.5 | 0.7275 | 0.03205 | 0.0185 | 22.6989
8 | 0.7075 | 0.03767 | 0.0228 | 18.7815
8.5 | 0.7439 | 0.04022 | 0.0266 | 18.4958
9 | 0.8183 | 0.04244 | 0.0296 | 19.2813
9.5 | 0.8645 | 0.04735 | 0.0316 | 18.2577
10 | 0.882 | 0.05368 | 0.0333 | 16.4307
10.5 | 0.8653 | 0.06158 | 0.0339 | 14.0516
11 | 0.8307 | 0.07134 | 0.0321 | 11.6442
11.5 | 0.7922 | 0.08314 | 0.0274 | 9.5285
12 | 0.7518 | 0.09737 | 0.0194 | 7.7211
12.5 | 0.7223 | 0.11267 | 0.0101 | 6.4108
13 | 0.6821 | 0.13462 | -0.0051 | 5.0669
13.5 | 0.6817 | 0.14761 | -0.0122 | 4.6183
14 | 0.7036 | 0.15698 | -0.0151 | 4.4821
14.5 | 0.6794 | 0.17777 | -0.0313 | 3.8218
15 | 0.7174 | 0.18809 | -0.0329 | 3.8141
15.5 | 0.7116 | 0.19499 | -0.0408 | 3.6494
16 | 0.7583 | 0.20745 | -0.0411 | 3.6553
16.5 | 0.7518 | 0.21153 | -0.0496 | 3.5541
17 | 0.7848 | 0.22304 | -0.052 | 3.5187
17.5 | 0.7892 | 0.2282 | -0.0597 | 3.4584
18 | 0.8263 | 0.24097 | -0.0613 | 3.4291
18.5 | 0.8295 | 0.24473 | -0.07 | 3.3894
19 | 0.8756 | 0.2617 | -0.0698 | 3.3458
19.5 | 0.8704 | 0.26159 | -0.0806 | 3.3273
20 | 0.8934 | 0.26986 | -0.0851 | 3.3106

## 17. Re 250k Mach 0.00 (1)
BIGFOIL.COM POLAR EXPORT
NACA65-216 a=0.8
NACA65-216 a=0.8 |  |  |  | Cl Max: | 1.106 | at alpha= | 13 | deg
JavaFoil+Calcfoil stall+Eppler ext transition |  |  |  | L/D Max: | 64.476 | at alpha= | 4.5 | deg
Re: | 250000 |  |  | Cd Min: | 0.00916 | at alpha= | -1.5 | deg
Mach: | 0 |  |  | Cl=0 at alpha= | -1.5902 | deg
|  |  |  | @ Cl=0.1, Cd= | 0.0096423
|  |  |  | @ Cl=0.4, Cd= | 0.010038
|  |  |  | @ Cl=0.6, Cd= | 0.010631
alpha (deg) | Cl | Cd | Cm | Cl/Cd
-20 | -0.789 | 0.22307 | -0.002 | -3.539
-19.5 | -0.813 | 0.20804 | -0.002 | -3.906
-19 | -0.835 | 0.20022 | -0.002 | -4.169
-18.5 | -0.854 | 0.18994 | -0.002 | -4.498
-18 | -0.867 | 0.18036 | -0.003 | -4.805
-17.5 | -0.877 | 0.16924 | -0.003 | -5.185
-17 | -0.887 | 0.1609 | -0.004 | -5.51
-16.5 | -0.894 | 0.14932 | -0.004 | -5.984
-16 | -0.899 | 0.14097 | -0.004 | -6.374
-15.5 | -0.901 | 0.13165 | -0.005 | -6.844
-15 | -0.901 | 0.12761 | -0.005 | -7.063
-14.5 | -0.898 | 0.11872 | -0.005 | -7.567
-14 | -0.893 | 0.11105 | -0.006 | -8.041
-13.5 | -0.884 | 0.10448 | -0.006 | -8.465
-13 | -0.873 | 0.09878 | -0.006 | -8.835
-12.5 | -0.858 | 0.09218 | -0.007 | -9.308
-12 | -0.84 | 0.08662 | -0.007 | -9.702
-11.5 | -0.82 | 0.081 | -0.007 | -10.117
-11 | -0.796 | 0.07606 | -0.008 | -10.46
-10.5 | -0.769 | 0.0718 | -0.008 | -10.712
-10 | -0.74 | 0.06704 | -0.009 | -11.032
-9.5 | -0.708 | 0.06296 | -0.009 | -11.239
-9 | -0.673 | 0.05916 | -0.01 | -11.375
-8.5 | -0.636 | 0.05547 | -0.01 | -11.467
-8 | -0.597 | 0.05252 | -0.011 | -11.369
-7.5 | -0.557 | 0.0494 | -0.012 | -11.272
-7 | -0.514 | 0.04638 | -0.012 | -11.081
-6.5 | -0.568 | 0.01589 | -0.026 | -35.764
-6 | -0.515 | 0.01534 | -0.027 | -33.574
-5.5 | -0.46 | 0.01481 | -0.028 | -31.073
-5 | -0.404 | 0.01428 | -0.029 | -28.312
-4.5 | -0.347 | 0.01387 | -0.03 | -25.039
-4 | -0.289 | 0.01346 | -0.031 | -21.476
-3.5 | -0.23 | 0.01315 | -0.032 | -17.513
-3 | -0.171 | 0.00987 | -0.033 | -17.302
-2.5 | -0.111 | 0.0099 | -0.034 | -11.191
-2 | -0.05 | 0.00984 | -0.035 | -5.062
-1.5 | 0.011 | 0.00916 | -0.036 | 1.245
-1 | 0.073 | 0.00966 | -0.037 | 7.522
-0.5 | 0.134 | 0.00962 | -0.038 | 13.924
0 | 0.194 | 0.00972 | -0.039 | 19.918
0.5 | 0.254 | 0.00981 | -0.04 | 25.882
1 | 0.314 | 0.00985 | -0.04 | 31.876
1.5 | 0.374 | 0.00999 | -0.041 | 37.457
2 | 0.434 | 0.0101 | -0.042 | 42.949
2.5 | 0.493 | 0.01023 | -0.043 | 48.195
3 | 0.55 | 0.01045 | -0.044 | 52.628
3.5 | 0.608 | 0.01066 | -0.045 | 57.037
4 | 0.665 | 0.01088 | -0.045 | 61.127
4.5 | 0.721 | 0.01118 | -0.046 | 64.476
5 | 0.777 | 0.01672 | -0.047 | 46.453
5.5 | 0.831 | 0.01739 | -0.048 | 47.797
6 | 0.884 | 0.01811 | -0.049 | 48.806
6.5 | 0.934 | 0.01879 | -0.049 | 49.733
7 | 0.983 | 0.01969 | -0.05 | 49.931
7.5 | 1.029 | 0.02056 | -0.051 | 50.08
8 | 1.073 | 0.02145 | -0.052 | 50.046
8.5 | 0.929 | 0.05445 | -0.026 | 17.064
9 | 0.96 | 0.05876 | -0.024 | 16.344
9.5 | 0.991 | 0.06218 | -0.024 | 15.934
10 | 1.02 | 0.06664 | -0.025 | 15.3
10.5 | 1.045 | 0.07095 | -0.025 | 14.725
11 | 1.067 | 0.07582 | -0.025 | 14.069
11.5 | 1.082 | 0.08067 | -0.025 | 13.418
12 | 1.094 | 0.08568 | -0.026 | 12.773
12.5 | 1.102 | 0.0908 | -0.025 | 12.136
13 | 1.106 | 0.09763 | -0.025 | 11.326
13.5 | 1.106 | 0.10357 | -0.026 | 10.681
14 | 1.103 | 0.10922 | -0.025 | 10.096
14.5 | 1.096 | 0.11717 | -0.025 | 9.352
15 | 1.086 | 0.12412 | -0.026 | 8.748
15.5 | 1.073 | 0.13391 | -0.026 | 8.013
16 | 1.057 | 0.14291 | -0.026 | 7.397
16.5 | 1.039 | 0.14926 | -0.026 | 6.961
17 | 1.019 | 0.15979 | -0.026 | 6.375
17.5 | 0.997 | 0.17063 | -0.026 | 5.841
18 | 0.974 | 0.18018 | -0.027 | 5.404

## 18. Re 250k Mach 0.00 (2)
BIGFOIL.COM POLAR EXPORT
NACA65-216 a=0.8
NACA65-216 a=0.8 |  |  |  | Cl Max: | 1.1356 | at alpha= | 13 | deg
XFOIL ncrit=9 |  |  |  | L/D Max: | 67.6985 | at alpha= | 6.5 | deg
Re: | 250000 |  |  | Cd Min: | 0.20239 | at alpha= | 18 | deg
Mach: | 0 |  |  | Cl=0 at alpha= | -1.5165 | deg
|  |  |  | @ Cl=0.1, Cd= | 0.01376
|  |  |  | @ Cl=0.4, Cd= | 0.014131
|  |  |  | @ Cl=0.6, Cd= | 0.014385
alpha (deg) | Cl | Cd | Cm | Cl/Cd
-15.5 | -0.497 | 0.15625 | -0.0234 | -3.1808
-15 | -0.4832 | 0.14958 | -0.0265 | -3.2304
-14.5 | -0.5112 | 0.13505 | -0.0389 | -3.7853
-14 | -0.486 | 0.12973 | -0.0374 | -3.7462
-13.5 | -0.4723 | 0.12348 | -0.0396 | -3.8249
-13 | -0.5501 | 0.0986 | -0.0606 | -5.5791
-12.5 | -0.6204 | 0.08519 | -0.07 | -7.2825
-12 | -0.6106 | 0.07395 | -0.0717 | -8.2569
-11.5 | -0.7373 | 0.07405 | -0.0657 | -9.9568
-10.5 | -0.7629 | 0.03684 | -0.0703 | -20.7085
-10 | -0.7188 | 0.032 | -0.0711 | -22.4625
-9.5 | -0.6756 | 0.02922 | -0.0705 | -23.1211
-9 | -0.6323 | 0.02641 | -0.0688 | -23.9417
-8.5 | -0.5872 | 0.02426 | -0.0672 | -24.2045
-8 | -0.544 | 0.02272 | -0.0651 | -23.9437
-7.5 | -0.5012 | 0.02062 | -0.0633 | -24.3065
-7 | -0.4666 | 0.01935 | -0.0602 | -24.1137
-6.5 | -0.4349 | 0.01811 | -0.0568 | -24.0144
-6 | -0.4018 | 0.01701 | -0.0536 | -23.6214
-5.5 | -0.3699 | 0.01568 | -0.05 | -23.5906
-5 | -0.3652 | 0.01224 | -0.0438 | -29.8366
-4.5 | -0.3223 | 0.01204 | -0.0413 | -26.7691
-4 | -0.2696 | 0.01227 | -0.0402 | -21.9723
-3.5 | -0.2166 | 0.01271 | -0.0394 | -17.0417
-3 | -0.163 | 0.0137 | -0.0372 | -11.8978
-2.5 | -0.109 | 0.01389 | -0.037 | -7.8474
-2 | -0.0526 | 0.01391 | -0.037 | -3.7815
-1.5 | 0.0018 | 0.01382 | -0.0375 | 0.13025
-1 | 0.0583 | 0.01376 | -0.0378 | 4.2369
-0.5 | 0.1135 | 0.01376 | -0.0385 | 8.2485
0 | 0.1693 | 0.01372 | -0.0388 | 12.3397
0.5 | 0.2254 | 0.01378 | -0.0394 | 16.357
1 | 0.28 | 0.01385 | -0.0397 | 20.2166
1.5 | 0.3375 | 0.01389 | -0.0403 | 24.2981
2 | 0.3901 | 0.01412 | -0.0405 | 27.6275
2.5 | 0.4467 | 0.01418 | -0.041 | 31.5021
3 | 0.4996 | 0.01442 | -0.0411 | 34.6463
3.5 | 0.5565 | 0.01436 | -0.0414 | 38.7535
4 | 0.6089 | 0.01439 | -0.041 | 42.3141
4.5 | 0.6656 | 0.01385 | -0.0406 | 48.0578
5 | 0.7177 | 0.01279 | -0.0386 | 56.1142
5.5 | 0.7663 | 0.01253 | -0.037 | 61.1572
6 | 0.8114 | 0.01234 | -0.0348 | 65.7536
6.5 | 0.8442 | 0.01247 | -0.0304 | 67.6985
7 | 0.8205 | 0.01445 | -0.0171 | 56.782
7.5 | 0.7862 | 0.01733 | -0.004 | 45.3664
8 | 0.8041 | 0.02076 | -0.0029 | 38.7331
8.5 | 0.8263 | 0.0231 | -0.0008 | 35.7706
9 | 0.8502 | 0.02532 | 0.0014 | 33.5782
9.5 | 0.873 | 0.02781 | 0.0039 | 31.3916
10 | 0.9038 | 0.02982 | 0.0056 | 30.3085
10.5 | 0.9484 | 0.03212 | 0.0068 | 29.5268
11 | 0.9906 | 0.03411 | 0.0078 | 29.0413
11.5 | 1.0328 | 0.03636 | 0.0086 | 28.4048
12 | 1.0848 | 0.03925 | 0.0084 | 27.6382
12.5 | 1.1347 | 0.04458 | 0.0081 | 25.4531
13 | 1.1356 | 0.04867 | 0.0118 | 23.3326
13.5 | 1.1302 | 0.05408 | 0.0149 | 20.8987
14 | 1.1134 | 0.06117 | 0.0173 | 18.2017
14.5 | 1.0824 | 0.06968 | 0.0185 | 15.5339
15 | 1.0462 | 0.07958 | 0.0178 | 13.1465
15.5 | 1.0034 | 0.09161 | 0.0147 | 10.953
16 | 0.7834 | 0.15411 | -0.0173 | 5.0834
16.5 | 0.7424 | 0.17699 | -0.0333 | 4.1946
17 | 0.7594 | 0.183 | -0.036 | 4.1497
17.5 | 0.7827 | 0.18859 | -0.036 | 4.1503
18 | 0.7681 | 0.20239 | -0.0478 | 3.7951

## 19. Re 250k Mach 0.10 (1)
BIGFOIL.COM POLAR EXPORT
NACA65-216 a=0.8
NACA65-216 a=0.8 |  |  |  | Cl Max: | 1.096 | at alpha= | 13 | deg
JavaFoil+Calcfoil stall+Eppler ext transition |  |  |  | L/D Max: | 64.548 | at alpha= | 4.5 | deg
Re: | 250000 |  |  | Cd Min: | 0.00922 | at alpha= | -1.5 | deg
Mach: | 0.1 |  |  | Cl=0 at alpha= | -1.5902 | deg
|  |  |  | @ Cl=0.1, Cd= | 0.0096469
|  |  |  | @ Cl=0.4, Cd= | 0.010058
|  |  |  | @ Cl=0.6, Cd= | 0.010642
alpha (deg) | Cl | Cd | Cm | Cl/Cd
-20 | -0.738 | 0.24018 | -0.002 | -3.073
-19.5 | -0.765 | 0.2218 | -0.002 | -3.447
-19 | -0.791 | 0.20376 | -0.002 | -3.88
-18.5 | -0.814 | 0.19395 | -0.003 | -4.197
-18 | -0.83 | 0.18695 | -0.003 | -4.438
-17.5 | -0.844 | 0.17193 | -0.003 | -4.909
-17 | -0.856 | 0.16502 | -0.003 | -5.19
-16.5 | -0.867 | 0.15555 | -0.004 | -5.573
-16 | -0.875 | 0.14649 | -0.004 | -5.973
-15.5 | -0.881 | 0.13724 | -0.005 | -6.418
-15 | -0.884 | 0.12861 | -0.005 | -6.871
-14.5 | -0.884 | 0.11981 | -0.005 | -7.376
-14 | -0.881 | 0.11425 | -0.006 | -7.711
-13.5 | -0.875 | 0.10495 | -0.006 | -8.335
-13 | -0.865 | 0.09909 | -0.006 | -8.731
-12.5 | -0.852 | 0.09306 | -0.007 | -9.158
-12 | -0.836 | 0.08739 | -0.007 | -9.57
-11.5 | -0.817 | 0.08154 | -0.007 | -10.018
-11 | -0.795 | 0.07709 | -0.008 | -10.306
-10.5 | -0.769 | 0.07228 | -0.008 | -10.636
-10 | -0.74 | 0.06736 | -0.009 | -10.985
-9.5 | -0.709 | 0.06336 | -0.009 | -11.183
-9 | -0.674 | 0.05933 | -0.01 | -11.366
-8.5 | -0.638 | 0.05586 | -0.01 | -11.42
-8 | -0.599 | 0.05251 | -0.011 | -11.407
-7.5 | -0.559 | 0.04955 | -0.012 | -11.278
-7 | -0.516 | 0.04651 | -0.012 | -11.092
-6.5 | -0.473 | 0.04329 | -0.014 | -10.929
-6 | -0.517 | 0.01541 | -0.027 | -33.534
-5.5 | -0.462 | 0.01488 | -0.028 | -31.049
-5 | -0.406 | 0.01434 | -0.029 | -28.311
-4.5 | -0.349 | 0.01392 | -0.03 | -25.051
-4 | -0.29 | 0.01351 | -0.031 | -21.497
-3.5 | -0.231 | 0.01319 | -0.032 | -17.534
-3 | -0.171 | 0.00989 | -0.034 | -17.342
-2.5 | -0.111 | 0.00988 | -0.035 | -11.269
-2 | -0.05 | 0.00983 | -0.036 | -5.093
-1.5 | 0.011 | 0.00922 | -0.036 | 1.243
-1 | 0.073 | 0.00966 | -0.037 | 7.561
-0.5 | 0.135 | 0.00963 | -0.038 | 13.98
0 | 0.195 | 0.00973 | -0.039 | 19.988
0.5 | 0.255 | 0.0098 | -0.04 | 26.025
1 | 0.316 | 0.00991 | -0.041 | 31.856
1.5 | 0.376 | 0.01001 | -0.041 | 37.538
2 | 0.436 | 0.01013 | -0.042 | 43.032
2.5 | 0.495 | 0.01031 | -0.043 | 48.074
3 | 0.553 | 0.01048 | -0.044 | 52.723
3.5 | 0.611 | 0.01068 | -0.045 | 57.154
4 | 0.668 | 0.01096 | -0.046 | 60.95
4.5 | 0.724 | 0.01122 | -0.046 | 64.548
5 | 0.78 | 0.01685 | -0.047 | 46.307
5.5 | 0.835 | 0.01749 | -0.048 | 47.738
6 | 0.887 | 0.01822 | -0.049 | 48.712
6.5 | 0.938 | 0.01898 | -0.05 | 49.427
7 | 0.987 | 0.01983 | -0.05 | 49.765
7.5 | 1.033 | 0.0207 | -0.051 | 49.907
8 | 1.077 | 0.02158 | -0.052 | 49.885
8.5 | 0.932 | 0.0549 | -0.026 | 16.968
9 | 0.962 | 0.05881 | -0.024 | 16.364
9.5 | 0.993 | 0.06243 | -0.025 | 15.905
10 | 1.02 | 0.06677 | -0.025 | 15.279
10.5 | 1.045 | 0.07071 | -0.025 | 14.774
11 | 1.066 | 0.07605 | -0.025 | 14.012
11.5 | 1.079 | 0.08127 | -0.025 | 13.279
12 | 1.089 | 0.08649 | -0.025 | 12.593
12.5 | 1.095 | 0.09194 | -0.025 | 11.905
13 | 1.096 | 0.09833 | -0.026 | 11.15
13.5 | 1.093 | 0.10595 | -0.026 | 10.321
14 | 1.087 | 0.11072 | -0.026 | 9.818
14.5 | 1.077 | 0.11991 | -0.025 | 8.978
15 | 1.063 | 0.12835 | -0.026 | 8.281
15.5 | 1.046 | 0.13429 | -0.026 | 7.789
16 | 1.026 | 0.1428 | -0.026 | 7.188
16.5 | 1.004 | 0.15145 | -0.025 | 6.63
17 | 0.98 | 0.16057 | -0.026 | 6.104
17.5 | 0.954 | 0.17315 | -0.026 | 5.51
18 | 0.927 | 0.18118 | -0.026 | 5.115

## 20. Re 250k Mach 0.10 (2)
BIGFOIL.COM POLAR EXPORT
NACA65-216 a=0.8
NACA65-216 a=0.8 |  |  |  | Cl Max: | 1.128 | at alpha= | 12.5 | deg
XFOIL ncrit=9 |  |  |  | L/D Max: | 66.9786 | at alpha= | 6.5 | deg
Re: | 250000 |  |  | Cd Min: | 0.18997 | at alpha= | 17.5 | deg
Mach: | 0.1 |  |  | Cl=0 at alpha= | -1.5147 | deg
|  |  |  | @ Cl=0.1, Cd= | 0.013835
|  |  |  | @ Cl=0.4, Cd= | 0.014207
|  |  |  | @ Cl=0.6, Cd= | 0.014461
alpha (deg) | Cl | Cd | Cm | Cl/Cd
-15.5 | -0.4948 | 0.15713 | -0.0232 | -3.149
-15 | -0.4812 | 0.15036 | -0.0264 | -3.2003
-14.5 | -0.5082 | 0.13619 | -0.0388 | -3.7316
-14 | -0.4813 | 0.13104 | -0.037 | -3.6729
-13.5 | -0.468 | 0.1246 | -0.0394 | -3.756
-13 | -0.5443 | 0.1003 | -0.0605 | -5.4267
-12.5 | -0.5201 | 0.0943 | -0.0584 | -5.5154
-12 | -0.532 | 0.08379 | -0.0641 | -6.3492
-11.5 | -0.6017 | 0.06916 | -0.0733 | -8.7001
-11 | -0.6651 | 0.06283 | -0.0712 | -10.5857
-10.5 | -0.757 | 0.03779 | -0.0723 | -20.0318
-10 | -0.718 | 0.03271 | -0.0724 | -21.9505
-9.5 | -0.6764 | 0.02983 | -0.0716 | -22.6752
-9 | -0.6349 | 0.02688 | -0.0696 | -23.6198
-8.5 | -0.5898 | 0.0246 | -0.0679 | -23.9756
-8 | -0.5453 | 0.02292 | -0.066 | -23.7914
-7.5 | -0.5016 | 0.02083 | -0.0641 | -24.0807
-7 | -0.4664 | 0.01952 | -0.0611 | -23.8934
-6.5 | -0.4339 | 0.0183 | -0.0577 | -23.7104
-6 | -0.4021 | 0.01713 | -0.0543 | -23.4734
-5.5 | -0.3697 | 0.01584 | -0.0508 | -23.3396
-5 | -0.3628 | 0.01255 | -0.0447 | -28.9084
-4.5 | -0.3242 | 0.01207 | -0.0416 | -26.86
-4 | -0.2713 | 0.01229 | -0.0405 | -22.0749
-3.5 | -0.2178 | 0.01275 | -0.0397 | -17.0824
-3 | -0.164 | 0.01374 | -0.0375 | -11.936
-2.5 | -0.1098 | 0.01396 | -0.0372 | -7.8653
-2 | -0.0528 | 0.01397 | -0.0371 | -3.7795
-1.5 | 0.0016 | 0.01389 | -0.0377 | 0.11519
-1 | 0.0587 | 0.01382 | -0.038 | 4.2475
-0.5 | 0.1137 | 0.01384 | -0.0386 | 8.2153
0 | 0.1702 | 0.01378 | -0.0389 | 12.3512
0.5 | 0.2258 | 0.01388 | -0.0394 | 16.268
1 | 0.2814 | 0.01391 | -0.0399 | 20.2301
1.5 | 0.3393 | 0.01397 | -0.0405 | 24.2878
2 | 0.3917 | 0.0142 | -0.0407 | 27.5845
2.5 | 0.449 | 0.01425 | -0.0411 | 31.5088
3 | 0.5015 | 0.01452 | -0.0412 | 34.5386
3.5 | 0.5595 | 0.01443 | -0.0415 | 38.7734
4 | 0.612 | 0.01447 | -0.0411 | 42.2944
4.5 | 0.6692 | 0.01388 | -0.0406 | 48.2133
5 | 0.7219 | 0.01282 | -0.0386 | 56.3105
5.5 | 0.77 | 0.01258 | -0.0369 | 61.2083
6 | 0.8152 | 0.01239 | -0.0346 | 65.795
6.5 | 0.8446 | 0.01261 | -0.0295 | 66.9786
7 | 0.8151 | 0.0147 | -0.0153 | 55.449
7.5 | 0.7815 | 0.01776 | -0.0027 | 44.0034
8 | 0.8024 | 0.02107 | -0.0019 | 38.0826
8.5 | 0.8246 | 0.02347 | 0.0001 | 35.1342
9 | 0.8481 | 0.02577 | 0.0023 | 32.9104
9.5 | 0.8719 | 0.02825 | 0.0048 | 30.8637
10 | 0.9031 | 0.0303 | 0.0065 | 29.8053
10.5 | 0.9493 | 0.03257 | 0.0077 | 29.1465
11 | 0.9927 | 0.03466 | 0.0087 | 28.6411
11.5 | 1.0345 | 0.03703 | 0.0095 | 27.9368
12 | 1.0889 | 0.0403 | 0.0092 | 27.0199
12.5 | 1.128 | 0.04579 | 0.0099 | 24.6342
13 | 1.1246 | 0.05021 | 0.0136 | 22.3979
13.5 | 1.1139 | 0.05602 | 0.0166 | 19.884
14 | 1.0929 | 0.0635 | 0.0186 | 17.211
14.5 | 1.0593 | 0.07246 | 0.0191 | 14.6191
15 | 1.0218 | 0.08286 | 0.0175 | 12.3316
15.5 | 0.9786 | 0.09553 | 0.0133 | 10.2439
16 | 0.779 | 0.15655 | -0.0186 | 4.976
16.5 | 0.7415 | 0.17824 | -0.034 | 4.1601
17 | 0.7585 | 0.18436 | -0.0368 | 4.1142
17.5 | 0.7826 | 0.18997 | -0.0367 | 4.1196

## 21. Re 250k Mach 0.25 (1)
BIGFOIL.COM POLAR EXPORT
NACA65-216 a=0.8
NACA65-216 a=0.8 |  |  |  | Cl Max: | 1.047 | at alpha= | 11 | deg
JavaFoil+Calcfoil stall+Eppler ext transition |  |  |  | L/D Max: | 64.377 | at alpha= | 4.5 | deg
Re: | 250000 |  |  | Cd Min: | 0.00979 | at alpha= | -0.5 | deg
Mach: | 0.25 |  |  | Cl=0 at alpha= | -1.5952 | deg
|  |  |  | @ Cl=0.1, Cd= | 0.0098141
|  |  |  | @ Cl=0.4, Cd= | 0.010224
|  |  |  | @ Cl=0.6, Cd= | 0.010833
alpha (deg) | Cl | Cd | Cm | Cl/Cd
-17.5 | -0.539 | 0.23247 | -0.003 | -2.317
-17 | -0.585 | 0.21263 | -0.003 | -2.749
-16.5 | -0.627 | 0.19113 | -0.004 | -3.281
-16 | -0.666 | 0.17339 | -0.004 | -3.839
-15.5 | -0.7 | 0.16292 | -0.004 | -4.296
-15 | -0.73 | 0.14843 | -0.005 | -4.918
-14.5 | -0.755 | 0.13717 | -0.005 | -5.503
-14 | -0.775 | 0.12652 | -0.006 | -6.122
-13.5 | -0.789 | 0.11574 | -0.006 | -6.816
-13 | -0.798 | 0.10742 | -0.007 | -7.427
-12.5 | -0.801 | 0.09942 | -0.007 | -8.057
-12 | -0.799 | 0.09244 | -0.007 | -8.639
-11.5 | -0.791 | 0.08679 | -0.008 | -9.112
-11 | -0.778 | 0.08028 | -0.008 | -9.689
-10.5 | -0.76 | 0.07516 | -0.008 | -10.112
-10 | -0.738 | 0.0703 | -0.009 | -10.491
-9.5 | -0.711 | 0.06526 | -0.009 | -10.893
-9 | -0.68 | 0.06079 | -0.01 | -11.194
-8.5 | -0.646 | 0.05698 | -0.01 | -11.343
-8 | -0.609 | 0.05345 | -0.011 | -11.401
-7.5 | -0.57 | 0.0502 | -0.012 | -11.35
-7 | -0.527 | 0.04702 | -0.013 | -11.209
-6.5 | -0.484 | 0.04385 | -0.014 | -11.025
-6 | -0.527 | 0.01601 | -0.028 | -32.947
-5.5 | -0.472 | 0.01536 | -0.029 | -30.728
-5 | -0.415 | 0.01479 | -0.03 | -28.051
-4.5 | -0.357 | 0.01429 | -0.031 | -24.958
-4 | -0.297 | 0.01383 | -0.032 | -21.486
-3.5 | -0.237 | 0.01345 | -0.033 | -17.612
-3 | -0.175 | 0.01011 | -0.034 | -17.351
-2.5 | -0.114 | 0.01003 | -0.035 | -11.342
-2 | -0.051 | 0.00996 | -0.036 | -5.163
-1.5 | 0.012 | 0.00988 | -0.037 | 1.192
-1 | 0.075 | 0.00983 | -0.038 | 7.638
-0.5 | 0.138 | 0.00979 | -0.039 | 14.14
0 | 0.199 | 0.00992 | -0.04 | 20.116
0.5 | 0.262 | 0.00997 | -0.041 | 26.259
1 | 0.324 | 0.01008 | -0.042 | 32.108
1.5 | 0.385 | 0.01019 | -0.043 | 37.807
2 | 0.447 | 0.01033 | -0.043 | 43.283
2.5 | 0.508 | 0.0105 | -0.044 | 48.389
3 | 0.567 | 0.01071 | -0.045 | 52.905
3.5 | 0.626 | 0.01093 | -0.046 | 57.24
4 | 0.684 | 0.01124 | -0.047 | 60.878
4.5 | 0.742 | 0.01152 | -0.048 | 64.377
5 | 0.799 | 0.01737 | -0.048 | 46.007
5.5 | 0.855 | 0.0181 | -0.049 | 47.201
6 | 0.908 | 0.01891 | -0.05 | 47.998
6.5 | 0.958 | 0.01971 | -0.051 | 48.623
7 | 1.006 | 0.02066 | -0.052 | 48.695
7.5 | 0.876 | 0.04907 | -0.026 | 17.844
8 | 0.91 | 0.05273 | -0.025 | 17.262
8.5 | 0.943 | 0.05633 | -0.024 | 16.734
9 | 0.972 | 0.05997 | -0.024 | 16.204
9.5 | 0.997 | 0.0639 | -0.025 | 15.606
10 | 1.018 | 0.06905 | -0.025 | 14.749
10.5 | 1.035 | 0.07456 | -0.026 | 13.884
11 | 1.047 | 0.08028 | -0.025 | 13.035
11.5 | 1.047 | 0.08697 | -0.025 | 12.039
12 | 1.041 | 0.09287 | -0.025 | 11.21
12.5 | 1.028 | 0.09919 | -0.025 | 10.366
13 | 1.008 | 0.10818 | -0.025 | 9.32
13.5 | 0.981 | 0.11513 | -0.024 | 8.519
14 | 0.947 | 0.12571 | -0.024 | 7.535
14.5 | 0.907 | 0.13607 | -0.024 | 6.667
15 | 0.861 | 0.14987 | -0.024 | 5.746
15.5 | 0.81 | 0.16357 | -0.024 | 4.951
16 | 0.753 | 0.17047 | -0.024 | 4.42

## 22. Re 250k Mach 0.25 (2)
BIGFOIL.COM POLAR EXPORT
NACA65-216 a=0.8
NACA65-216 a=0.8 |  |  |  | Cl Max: | 1.0797 | at alpha= | 12.5 | deg
XFOIL ncrit=9 |  |  |  | L/D Max: | 65.2789 | at alpha= | 6 | deg
Re: | 250000 |  |  | Cd Min: | 0.1968 | at alpha= | 17.5 | deg
Mach: | 0.25 |  |  | Cl=0 at alpha= | -1.5121 | deg
|  |  |  | @ Cl=0.1, Cd= | 0.014235
|  |  |  | @ Cl=0.4, Cd= | 0.014627
|  |  |  | @ Cl=0.6, Cd= | 0.015
alpha (deg) | Cl | Cd | Cm | Cl/Cd
-15 | -0.4727 | 0.15412 | -0.0266 | -3.0671
-14.5 | -0.4952 | 0.14092 | -0.0379 | -3.5141
-14 | -0.4605 | 0.13689 | -0.0357 | -3.364
-13.5 | -0.4494 | 0.12958 | -0.0391 | -3.4681
-13 | -0.4897 | 0.11208 | -0.0527 | -4.3692
-12.5 | -0.4625 | 0.10818 | -0.051 | -4.2753
-12 | -0.4572 | 0.10044 | -0.0543 | -4.552
-11.5 | -0.5467 | 0.0781 | -0.0734 | -7
-11 | -0.69 | 0.05535 | -0.0774 | -12.4661
-10.5 | -0.689 | 0.04499 | -0.0828 | -15.3145
-10 | -0.6919 | 0.0366 | -0.0821 | -18.9044
-9.5 | -0.6673 | 0.03332 | -0.0792 | -20.027
-9 | -0.6418 | 0.0297 | -0.075 | -21.6094
-8.5 | -0.6024 | 0.02669 | -0.0722 | -22.5703
-8 | -0.5537 | 0.02427 | -0.0706 | -22.8142
-7.5 | -0.5014 | 0.02198 | -0.0696 | -22.8116
-7 | -0.4628 | 0.02041 | -0.0665 | -22.6752
-6.5 | -0.429 | 0.01921 | -0.0628 | -22.3321
-6 | -0.4015 | 0.01778 | -0.0585 | -22.5816
-5.5 | -0.37 | 0.01655 | -0.0547 | -22.3565
-5 | -0.3472 | 0.01452 | -0.0499 | -23.9118
-4.5 | -0.3341 | 0.01219 | -0.0435 | -27.4077
-4 | -0.2809 | 0.01251 | -0.0421 | -22.454
-3.5 | -0.225 | 0.01287 | -0.0411 | -17.4825
-3 | -0.1699 | 0.0141 | -0.0388 | -12.0496
-2.5 | -0.1126 | 0.01437 | -0.0381 | -7.8358
-2 | -0.0563 | 0.0144 | -0.0381 | -3.9097
-1.5 | 0.0014 | 0.0143 | -0.0384 | 0.097902
-1 | 0.0583 | 0.01425 | -0.0388 | 4.0912
-0.5 | 0.1157 | 0.01423 | -0.0392 | 8.1307
0 | 0.1742 | 0.01418 | -0.0399 | 12.2849
0.5 | 0.2296 | 0.01431 | -0.04 | 16.0447
1 | 0.2895 | 0.01429 | -0.0409 | 20.2589
1.5 | 0.343 | 0.01454 | -0.0408 | 23.5901
2 | 0.4018 | 0.01463 | -0.0414 | 27.4641
2.5 | 0.4565 | 0.01488 | -0.0414 | 30.6788
3 | 0.5139 | 0.015 | -0.0417 | 34.26
3.5 | 0.5686 | 0.01513 | -0.0413 | 37.581
4 | 0.6314 | 0.01487 | -0.0419 | 42.4613
4.5 | 0.6856 | 0.01426 | -0.0403 | 48.0785
5 | 0.7398 | 0.01318 | -0.0381 | 56.1305
5.5 | 0.79 | 0.01289 | -0.0362 | 61.2878
6 | 0.831 | 0.01273 | -0.0325 | 65.2789
6.5 | 0.8318 | 0.01377 | -0.0223 | 60.4067
7 | 0.7901 | 0.01641 | -0.0071 | 48.1475
7.5 | 0.7626 | 0.01991 | 0.0032 | 38.3024
8 | 0.7929 | 0.02291 | 0.0029 | 34.6093
8.5 | 0.8149 | 0.02559 | 0.0048 | 31.8445
9 | 0.8371 | 0.02827 | 0.0072 | 29.6109
9.5 | 0.8671 | 0.03065 | 0.0094 | 28.2904
10 | 0.9023 | 0.03284 | 0.0112 | 27.4756
10.5 | 0.956 | 0.03521 | 0.0124 | 27.1514
11 | 0.9995 | 0.03802 | 0.0138 | 26.2888
11.5 | 1.036 | 0.04133 | 0.0152 | 25.0665
12 | 1.0672 | 0.0459 | 0.0166 | 23.2505
12.5 | 1.0797 | 0.05263 | 0.0185 | 20.5149
13 | 1.0579 | 0.05936 | 0.0211 | 17.8218
13.5 | 1.0269 | 0.06713 | 0.022 | 15.2972
14 | 0.9943 | 0.07661 | 0.0209 | 12.9787
14.5 | 0.9536 | 0.08813 | 0.0171 | 10.8204
15 | 0.9203 | 0.10095 | 0.0117 | 9.1164
15.5 | 0.7341 | 0.16326 | -0.0253 | 4.4965
16 | 0.7631 | 0.16716 | -0.0244 | 4.5651
16.5 | 0.7398 | 0.18436 | -0.0375 | 4.0128
17 | 0.7562 | 0.19121 | -0.0409 | 3.9548
17.5 | 0.7851 | 0.1968 | -0.0403 | 3.9893

## 23. Re 250k Mach 0.50 (1)
BIGFOIL.COM POLAR EXPORT
NACA65-216 a=0.8
NACA65-216 a=0.8 |  |  |  | Cl Max: | 1.185 | at alpha= | 20 | deg
JavaFoil+Calcfoil stall+Eppler ext transition |  |  |  | L/D Max: | 60.058 | at alpha= | 4 | deg
Re: | 250000 |  |  | Cd Min: | 0.01044 | at alpha= | -0.5 | deg
Mach: | 0.5 |  |  | Cl=0 at alpha= | -1.5942 | deg
|  |  |  | @ Cl=0.1, Cd= | 0.010448
|  |  |  | @ Cl=0.4, Cd= | 0.011027
|  |  |  | @ Cl=0.6, Cd= | 0.011723
alpha (deg) | Cl | Cd | Cm | Cl/Cd
-20 | -1.019 | 0.2719 | -0.003 | -3.748
-19.5 | -0.992 | 0.26743 | -0.003 | -3.711
-19 | -0.966 | 0.25607 | -0.003 | -3.771
-18.5 | -0.939 | 0.25835 | -0.004 | -3.634
-18 | -0.911 | 0.24763 | -0.004 | -3.679
-17.5 | -0.882 | 0.2372 | -0.005 | -3.72
-17 | -0.855 | 0.23103 | -0.005 | -3.702
-16.5 | -0.828 | 0.22463 | -0.006 | -3.688
-16 | -0.801 | 0.21747 | -0.006 | -3.684
-15.5 | -0.772 | 0.20073 | -0.006 | -3.847
-15 | -0.745 | 0.19748 | -0.007 | -3.771
-14.5 | -0.718 | 0.18435 | -0.007 | -3.892
-14 | -0.69 | 0.18106 | -0.008 | -3.813
-13.5 | -0.663 | 0.17686 | -0.008 | -3.748
-13 | -0.634 | 0.16784 | -0.008 | -3.778
-12.5 | -0.607 | 0.1696 | -0.008 | -3.577
-12 | -0.579 | 0.16409 | -0.009 | -3.529
-11.5 | -0.552 | 0.16093 | -0.009 | -3.428
-11 | -0.524 | 0.15166 | -0.01 | -3.456
-10.5 | -0.496 | 0.13812 | -0.009 | -3.588
-10 | -0.468 | 0.13174 | -0.01 | -3.553
-9.5 | -0.44 | 0.11829 | -0.01 | -3.723
-9 | -0.413 | 0.11571 | -0.01 | -3.567
-8.5 | -0.505 | 0.07796 | -0.011 | -6.475
-8 | -0.589 | 0.06342 | -0.011 | -9.285
-7.5 | -0.585 | 0.05632 | -0.012 | -10.395
-7 | -0.557 | 0.05165 | -0.013 | -10.778
-6.5 | -0.519 | 0.04774 | -0.013 | -10.866
-6 | -0.475 | 0.04429 | -0.015 | -10.733
-5.5 | -0.428 | 0.04111 | -0.016 | -10.412
-5 | -0.452 | 0.01706 | -0.033 | -26.511
-4.5 | -0.39 | 0.0158 | -0.034 | -24.708
-4 | -0.326 | 0.01545 | -0.035 | -21.121
-3.5 | -0.261 | 0.01482 | -0.036 | -17.581
-3 | -0.192 | 0.01109 | -0.037 | -17.323
-2.5 | -0.125 | 0.01084 | -0.038 | -11.506
-2 | -0.056 | 0.01064 | -0.04 | -5.298
-1.5 | 0.013 | 0.01051 | -0.041 | 1.235
-1 | 0.083 | 0.01045 | -0.042 | 7.944
-0.5 | 0.154 | 0.01044 | -0.043 | 14.715
0 | 0.221 | 0.01073 | -0.044 | 20.637
0.5 | 0.29 | 0.01079 | -0.045 | 26.912
1 | 0.359 | 0.01095 | -0.046 | 32.785
1.5 | 0.428 | 0.01108 | -0.047 | 38.572
2 | 0.496 | 0.01131 | -0.048 | 43.848
2.5 | 0.564 | 0.01154 | -0.049 | 48.852
3 | 0.627 | 0.01186 | -0.05 | 52.904
3.5 | 0.692 | 0.01217 | -0.051 | 56.879
4 | 0.756 | 0.01258 | -0.052 | 60.058
4.5 | 0.819 | 0.01905 | -0.053 | 43.002
5 | 0.879 | 0.02015 | -0.054 | 43.637
5.5 | 0.936 | 0.02124 | -0.055 | 44.073
6 | 0.986 | 0.02246 | -0.055 | 43.921
6.5 | 0.861 | 0.04594 | -0.027 | 18.737
7 | 0.887 | 0.04988 | -0.026 | 17.783
7.5 | 0.899 | 0.05462 | -0.025 | 16.468
8 | 0.884 | 0.06137 | -0.025 | 14.405
8.5 | 0.777 | 0.07368 | -0.023 | 10.551
9 | 0.586 | 0.11453 | -0.022 | 5.119
9.5 | 0.614 | 0.12875 | -0.026 | 4.771
10 | 0.641 | 0.13552 | -0.026 | 4.733
10.5 | 0.669 | 0.13522 | -0.027 | 4.945
11 | 0.696 | 0.14172 | -0.027 | 4.91
11.5 | 0.724 | 0.14956 | -0.031 | 4.841
12 | 0.751 | 0.16842 | -0.031 | 4.459
12.5 | 0.778 | 0.17183 | -0.031 | 4.527
13 | 0.805 | 0.17155 | -0.032 | 4.691
13.5 | 0.833 | 0.181 | -0.035 | 4.605
14 | 0.86 | 0.18534 | -0.036 | 4.641
14.5 | 0.887 | 0.19376 | -0.036 | 4.577
15 | 0.914 | 0.20427 | -0.037 | 4.475
15.5 | 0.942 | 0.22153 | -0.039 | 4.254
16 | 0.969 | 0.22328 | -0.04 | 4.339
16.5 | 0.995 | 0.22591 | -0.041 | 4.406
17 | 1.025 | 0.23154 | -0.043 | 4.426
17.5 | 1.051 | 0.23808 | -0.044 | 4.415
18 | 1.077 | 0.24729 | -0.044 | 4.357
18.5 | 1.104 | 0.25149 | -0.045 | 4.389
19 | 1.134 | 0.26292 | -0.048 | 4.312
19.5 | 1.159 | 0.27407 | -0.048 | 4.23
20 | 1.185 | 0.27611 | -0.048 | 4.293

## 24. Re 250k Mach 0.50 (2)
BIGFOIL.COM POLAR EXPORT
NACA65-216 a=0.8
NACA65-216 a=0.8 |  |  |  | Cl Max: | 0.9018 | at alpha= | 10.5 | deg
XFOIL ncrit=9 |  |  |  | L/D Max: | 57.1047 | at alpha= | 5.5 | deg
Re: | 250000 |  |  | Cd Min: | 0.24657 | at alpha= | -20 | deg
Mach: | 0.5 |  |  | Cl=0 at alpha= | -1.4796 | deg
|  |  |  | @ Cl=0.1, Cd= | 0.016311
|  |  |  | @ Cl=0.4, Cd= | 0.01742
|  |  |  | @ Cl=0.6, Cd= | 0.018066
alpha (deg) | Cl | Cd | Cm | Cl/Cd
-20 | -0.6566 | 0.24657 | 0.0203 | -2.6629
-19.5 | -0.6321 | 0.23891 | 0.0161 | -2.6458
-19 | -0.612 | 0.23107 | 0.0102 | -2.6485
-18 | -0.5696 | 0.21468 | 0.0003 | -2.6533
-17.5 | -0.5468 | 0.20715 | -0.0042 | -2.6396
-17 | -0.5451 | 0.20069 | -0.0134 | -2.7161
-16.5 | -0.5132 | 0.19059 | -0.0157 | -2.6927
-16 | -0.4877 | 0.18325 | -0.0189 | -2.6614
-15.5 | -0.4693 | 0.17549 | -0.0239 | -2.6742
-14.5 | -0.4358 | 0.15914 | -0.0334 | -2.7385
-14 | -0.4181 | 0.15166 | -0.0377 | -2.7568
-13 | -0.3967 | 0.13434 | -0.0479 | -2.953
-12.5 | -0.3799 | 0.12698 | -0.0514 | -2.9918
-11.5 | -0.3984 | 0.10235 | -0.0653 | -3.8925
-11 | -0.3944 | 0.09102 | -0.0731 | -4.3331
-10.5 | -0.4429 | 0.06747 | -0.0942 | -6.5644
-10 | -0.4609 | 0.05523 | -0.1057 | -8.3451
-9.5 | -0.4857 | 0.04673 | -0.1092 | -10.3938
-9 | -0.511 | 0.04083 | -0.1063 | -12.5153
-8.5 | -0.5267 | 0.03601 | -0.1014 | -14.6265
-8 | -0.5258 | 0.03181 | -0.0959 | -16.5294
-7.5 | -0.5025 | 0.02803 | -0.0913 | -17.9272
-7 | -0.452 | 0.02508 | -0.0885 | -18.0223
-6.5 | -0.3984 | 0.02296 | -0.0852 | -17.3519
-6 | -0.3587 | 0.02109 | -0.0813 | -17.0081
-5.5 | -0.3306 | 0.01943 | -0.0764 | -17.0149
-5 | -0.3184 | 0.01795 | -0.069 | -17.7382
-4.5 | -0.3024 | 0.01628 | -0.0618 | -18.5749
-4 | -0.3181 | 0.01332 | -0.0509 | -23.8814
-3.5 | -0.2589 | 0.01385 | -0.0478 | -18.6931
-3 | -0.1968 | 0.01485 | -0.0454 | -13.2525
-2.5 | -0.1275 | 0.0163 | -0.0428 | -7.8221
-2 | -0.069 | 0.01636 | -0.0421 | -4.2176
-1.5 | -0.0023 | 0.01633 | -0.0421 | -0.14085
-1 | 0.0542 | 0.01636 | -0.0416 | 3.313
-0.5 | 0.1202 | 0.01629 | -0.0419 | 7.3788
0 | 0.1761 | 0.01646 | -0.0416 | 10.6987
0.5 | 0.2406 | 0.01653 | -0.0417 | 14.5554
1 | 0.2968 | 0.01685 | -0.0414 | 17.6142
1.5 | 0.3583 | 0.01707 | -0.041 | 20.99
2 | 0.4143 | 0.01754 | -0.0404 | 23.6203
2.5 | 0.475 | 0.01779 | -0.0397 | 26.7004
3 | 0.5276 | 0.01831 | -0.0382 | 28.8149
3.5 | 0.6017 | 0.01806 | -0.0388 | 33.3167
4 | 0.6598 | 0.01815 | -0.0372 | 36.3526
4.5 | 0.737 | 0.01636 | -0.0357 | 45.0489
5 | 0.8013 | 0.01489 | -0.0322 | 53.8146
5.5 | 0.8343 | 0.01461 | -0.0249 | 57.1047
6 | 0.8117 | 0.01584 | -0.0101 | 51.2437
6.5 | 0.7625 | 0.01992 | 0.0034 | 38.2781
7.5 | 0.7281 | 0.02801 | 0.0187 | 25.9943
8 | 0.7476 | 0.03142 | 0.0213 | 23.7938
8.5 | 0.7802 | 0.03482 | 0.0218 | 22.4067
9 | 0.8169 | 0.03774 | 0.024 | 21.6455
9.5 | 0.8624 | 0.04077 | 0.0267 | 21.1528
10 | 0.8915 | 0.04524 | 0.0289 | 19.706
10.5 | 0.9018 | 0.0513 | 0.0305 | 17.5789
11 | 0.894 | 0.05897 | 0.0308 | 15.1603
11.5 | 0.8738 | 0.06829 | 0.029 | 12.7954
12 | 0.8456 | 0.07941 | 0.0249 | 10.6485
12.5 | 0.8126 | 0.09256 | 0.0179 | 8.7792
13 | 0.7756 | 0.10857 | 0.0075 | 7.1438
13.5 | 0.7464 | 0.12593 | -0.0039 | 5.9271
14 | 0.7357 | 0.14088 | -0.0125 | 5.2222
14.5 | 0.7173 | 0.16137 | -0.0247 | 4.4451
15.5 | 0.7296 | 0.18753 | -0.0393 | 3.8906

## 25. Re 500k Mach 0.00 (1)
BIGFOIL.COM POLAR EXPORT
NACA65-216 a=0.8
NACA65-216 a=0.8 |  |  |  | Cl Max: | 1.252 | at alpha= | 10.5 | deg
JavaFoil+Calcfoil stall+Eppler ext transition |  |  |  | L/D Max: | 85.532 | at alpha= | 4.5 | deg
Re: | 500000 |  |  | Cd Min: | 0.00751 | at alpha= | 1.5 | deg
Mach: | 0 |  |  | Cl=0 at alpha= | -1.5902 | deg
|  |  |  | @ Cl=0.1, Cd= | 0.0075633
|  |  |  | @ Cl=0.4, Cd= | 0.0076383
|  |  |  | @ Cl=0.6, Cd= | 0.0081693
alpha (deg) | Cl | Cd | Cm | Cl/Cd
-20 | -0.79 | 0.20664 | -0.002 | -3.823
-19.5 | -0.813 | 0.1872 | -0.002 | -4.344
-19 | -0.835 | 0.17902 | -0.002 | -4.667
-18.5 | -0.855 | 0.17137 | -0.003 | -4.989
-18 | -0.867 | 0.16089 | -0.003 | -5.39
-17.5 | -0.878 | 0.15515 | -0.003 | -5.66
-17 | -0.887 | 0.1463 | -0.004 | -6.065
-16.5 | -0.894 | 0.13698 | -0.004 | -6.529
-16 | -0.899 | 0.12859 | -0.004 | -6.994
-15.5 | -0.902 | 0.12269 | -0.005 | -7.35
-15 | -0.902 | 0.11667 | -0.005 | -7.731
-14.5 | -0.899 | 0.10966 | -0.006 | -8.2
-14 | -0.894 | 0.10328 | -0.006 | -8.655
-13.5 | -0.885 | 0.09723 | -0.006 | -9.103
-13 | -0.873 | 0.09055 | -0.007 | -9.643
-12.5 | -0.859 | 0.08585 | -0.007 | -10
-12 | -0.841 | 0.08059 | -0.007 | -10.436
-11.5 | -0.82 | 0.07643 | -0.008 | -10.731
-11 | -0.796 | 0.07144 | -0.008 | -11.146
-10.5 | -0.77 | 0.06732 | -0.009 | -11.443
-10 | -0.741 | 0.06338 | -0.009 | -11.688
-9.5 | -0.709 | 0.05928 | -0.01 | -11.964
-9 | -0.676 | 0.05525 | -0.011 | -12.238
-8.5 | -0.766 | 0.01622 | -0.023 | -47.22
-8 | -0.722 | 0.0154 | -0.024 | -46.88
-7.5 | -0.675 | 0.01484 | -0.025 | -45.442
-7 | -0.624 | 0.01412 | -0.026 | -44.2
-6.5 | -0.572 | 0.01359 | -0.027 | -42.092
-6 | -0.518 | 0.01305 | -0.028 | -39.693
-5.5 | -0.463 | 0.01257 | -0.029 | -36.834
-5 | -0.407 | 0.01215 | -0.03 | -33.474
-4.5 | -0.349 | 0.01176 | -0.031 | -29.681
-4 | -0.291 | 0.01141 | -0.032 | -25.488
-3.5 | -0.232 | 0.01119 | -0.033 | -20.743
-3 | -0.172 | 0.00756 | -0.034 | -22.707
-2.5 | -0.111 | 0.00756 | -0.034 | -14.655
-2 | -0.05 | 0.00756 | -0.035 | -6.583
-1.5 | 0.011 | 0.00753 | -0.036 | 1.515
-1 | 0.073 | 0.00755 | -0.037 | 9.628
-0.5 | 0.134 | 0.00758 | -0.038 | 17.668
0 | 0.195 | 0.00772 | -0.039 | 25.293
0.5 | 0.257 | 0.00772 | -0.04 | 33.253
1 | 0.318 | 0.00781 | -0.041 | 40.69
1.5 | 0.378 | 0.00751 | -0.042 | 50.353
2 | 0.438 | 0.00786 | -0.043 | 55.793
2.5 | 0.498 | 0.00797 | -0.043 | 62.573
3 | 0.556 | 0.00805 | -0.044 | 69.056
3.5 | 0.615 | 0.00821 | -0.045 | 74.829
4 | 0.672 | 0.00834 | -0.046 | 80.629
4.5 | 0.729 | 0.00853 | -0.047 | 85.532
5 | 0.779 | 0.0145 | -0.047 | 53.747
5.5 | 0.834 | 0.01508 | -0.048 | 55.301
6 | 0.887 | 0.0157 | -0.049 | 56.487
6.5 | 0.938 | 0.01629 | -0.05 | 57.567
7 | 0.986 | 0.01707 | -0.05 | 57.784
7.5 | 1.033 | 0.01784 | -0.051 | 57.909
8 | 1.077 | 0.01868 | -0.052 | 57.665
8.5 | 1.119 | 0.01946 | -0.053 | 57.491
9 | 1.157 | 0.02033 | -0.053 | 56.926
9.5 | 1.193 | 0.02123 | -0.054 | 56.169
10 | 1.224 | 0.02251 | -0.055 | 54.382
10.5 | 1.252 | 0.02368 | -0.055 | 52.862
11 | 1.072 | 0.07077 | -0.03 | 15.149
11.5 | 1.091 | 0.07407 | -0.032 | 14.733
12 | 1.1 | 0.07965 | -0.031 | 13.809
12.5 | 1.105 | 0.08559 | -0.029 | 12.914
13 | 1.108 | 0.09066 | -0.028 | 12.219
13.5 | 1.109 | 0.097 | -0.029 | 11.432
14 | 1.104 | 0.10165 | -0.028 | 10.862
14.5 | 1.097 | 0.10888 | -0.028 | 10.076
15 | 1.087 | 0.11522 | -0.028 | 9.435
15.5 | 1.074 | 0.12185 | -0.028 | 8.816

## 26. Re 500k Mach 0.00 (2)
BIGFOIL.COM POLAR EXPORT
NACA65-216 a=0.8
NACA65-216 a=0.8 |  |  |  | Cl Max: | 1.195 | at alpha= | 15.5 | deg
XFOIL ncrit=9 |  |  |  | L/D Max: | 86.3319 | at alpha= | 5.5 | deg
Re: | 500000 |  |  | Cd Min: | 0.23023 | at alpha= | 20 | deg
Mach: | 0 |  |  | Cl=0 at alpha= | -1.5528 | deg
|  |  |  | @ Cl=0.1, Cd= | 0.0087208
|  |  |  | @ Cl=0.4, Cd= | 0.0089507
|  |  |  | @ Cl=0.6, Cd= | 0.0090057
alpha (deg) | Cl | Cd | Cm | Cl/Cd
-17.5 | -0.5596 | 0.17881 | -0.0107 | -3.1296
-17 | -0.5416 | 0.17272 | -0.0125 | -3.1357
-16.5 | -0.5238 | 0.16701 | -0.0154 | -3.1363
-16 | -0.5104 | 0.16032 | -0.019 | -3.1836
-15.5 | -0.5249 | 0.14422 | -0.0291 | -3.6396
-15 | -0.5183 | 0.13645 | -0.0315 | -3.7985
-14.5 | -0.507 | 0.12986 | -0.0346 | -3.9042
-14 | -0.7359 | 0.06813 | -0.0689 | -10.8014
-13.5 | -0.7858 | 0.05701 | -0.0724 | -13.7835
-13 | -0.8296 | 0.04802 | -0.0726 | -17.2761
-12.5 | -0.8558 | 0.0414 | -0.0707 | -20.6715
-12 | -0.8457 | 0.03532 | -0.0725 | -23.9439
-11.5 | -0.8305 | 0.03165 | -0.0701 | -26.2401
-11 | -0.8173 | 0.02891 | -0.0651 | -28.2705
-10.5 | -0.7934 | 0.02671 | -0.0611 | -29.7042
-10 | -0.7443 | 0.02345 | -0.0613 | -31.7399
-9.5 | -0.704 | 0.02167 | -0.0598 | -32.4873
-9 | -0.6672 | 0.02033 | -0.0575 | -32.8185
-8.5 | -0.6302 | 0.01907 | -0.0552 | -33.0467
-8 | -0.5927 | 0.01798 | -0.0527 | -32.9644
-7.5 | -0.5625 | 0.01625 | -0.0494 | -34.6154
-7 | -0.5243 | 0.0153 | -0.0472 | -34.268
-6.5 | -0.4811 | 0.01452 | -0.0457 | -33.1336
-6 | -0.4419 | 0.01338 | -0.0436 | -33.0269
-5.5 | -0.3965 | 0.01261 | -0.0423 | -31.4433
-5 | -0.3519 | 0.01162 | -0.0411 | -30.284
-4.5 | -0.3229 | 0.00913 | -0.0383 | -35.3669
-4 | -0.2773 | 0.00826 | -0.0371 | -33.5714
-3.5 | -0.2212 | 0.00825 | -0.0373 | -26.8121
-3 | -0.1647 | 0.00831 | -0.0376 | -19.8195
-2.5 | -0.1089 | 0.0086 | -0.0374 | -12.6628
-2 | -0.0517 | 0.00871 | -0.0378 | -5.9357
-1.5 | 0.0061 | 0.0087 | -0.0385 | 0.70115
-1 | 0.0642 | 0.00869 | -0.0392 | 7.3878
-0.5 | 0.1224 | 0.00874 | -0.04 | 14.0046
0 | 0.1803 | 0.0087 | -0.0407 | 20.7241
0.5 | 0.2385 | 0.00879 | -0.0415 | 27.1331
1 | 0.2962 | 0.0088 | -0.0423 | 33.6591
1.5 | 0.3542 | 0.00884 | -0.043 | 40.0679
2 | 0.4121 | 0.00898 | -0.0438 | 45.8909
2.5 | 0.4693 | 0.009 | -0.0444 | 52.1444
3 | 0.5269 | 0.0091 | -0.045 | 57.9011
3.5 | 0.583 | 0.00905 | -0.0452 | 64.4199
4 | 0.6367 | 0.00891 | -0.0448 | 71.459
4.5 | 0.6892 | 0.00887 | -0.0443 | 77.7001
5 | 0.7424 | 0.00896 | -0.044 | 82.8571
5.5 | 0.7908 | 0.00916 | -0.0429 | 86.3319
6 | 0.8119 | 0.01066 | -0.0373 | 76.1632
6.5 | 0.8119 | 0.01296 | -0.0288 | 62.6466
7 | 0.8057 | 0.01505 | -0.0194 | 53.5349
7.5 | 0.8216 | 0.01664 | -0.0139 | 49.375
8 | 0.8427 | 0.01806 | -0.0095 | 46.6611
8.5 | 0.8668 | 0.01926 | -0.0055 | 45.0052
9.5 | 0.9246 | 0.02294 | -0.0021 | 40.3051
10 | 0.9505 | 0.02492 | 0 | 38.1421
10.5 | 0.9719 | 0.0273 | 0.0024 | 35.6007
11 | 0.996 | 0.02966 | 0.0046 | 33.5806
11.5 | 1.0244 | 0.03177 | 0.0063 | 32.2443
12 | 1.0524 | 0.03397 | 0.0078 | 30.9803
12.5 | 1.0816 | 0.03632 | 0.0092 | 29.7797
13 | 1.1138 | 0.03902 | 0.0105 | 28.5443
13.5 | 1.137 | 0.04188 | 0.0119 | 27.149
14 | 1.1591 | 0.04517 | 0.0131 | 25.6608
14.5 | 1.176 | 0.04874 | 0.0142 | 24.128
15 | 1.1873 | 0.05256 | 0.0148 | 22.5894
15.5 | 1.195 | 0.05861 | 0.0155 | 20.389
16 | 1.1834 | 0.06516 | 0.0154 | 18.1614
16.5 | 1.1628 | 0.07359 | 0.0141 | 15.8011
17 | 1.1354 | 0.08389 | 0.0111 | 13.5344
17.5 | 1.0957 | 0.09736 | 0.0055 | 11.2541
18 | 1.0469 | 0.1143 | -0.0037 | 9.1592
18.5 | 0.9835 | 0.13716 | -0.0179 | 7.1705
19 | 0.8069 | 0.2101 | -0.0549 | 3.8406
19.5 | 0.8261 | 0.21429 | -0.0572 | 3.8551
20 | 0.8206 | 0.23023 | -0.0668 | 3.5643

## 27. Re 500k Mach 0.10 (1)
BIGFOIL.COM POLAR EXPORT
NACA65-216 a=0.8
NACA65-216 a=0.8 |  |  |  | Cl Max: | 1.271 | at alpha= | 11 | deg
JavaFoil+Calcfoil stall+Eppler ext transition |  |  |  | L/D Max: | 85.682 | at alpha= | 4.5 | deg
Re: | 500000 |  |  | Cd Min: | 0.00722 | at alpha= | 1.5 | deg
Mach: | 0.1 |  |  | Cl=0 at alpha= | -1.5902 | deg
|  |  |  | @ Cl=0.1, Cd= | 0.0076235
|  |  |  | @ Cl=0.4, Cd= | 0.0074467
|  |  |  | @ Cl=0.6, Cd= | 0.0081948
alpha (deg) | Cl | Cd | Cm | Cl/Cd
-20 | -0.739 | 0.21241 | -0.002 | -3.478
-19.5 | -0.765 | 0.19666 | -0.002 | -3.891
-19 | -0.791 | 0.18552 | -0.002 | -4.264
-18.5 | -0.815 | 0.1753 | -0.003 | -4.647
-18 | -0.83 | 0.16927 | -0.003 | -4.905
-17.5 | -0.845 | 0.15751 | -0.003 | -5.363
-17 | -0.857 | 0.14786 | -0.004 | -5.796
-16.5 | -0.868 | 0.13843 | -0.004 | -6.267
-16 | -0.876 | 0.13246 | -0.004 | -6.61
-15.5 | -0.881 | 0.12619 | -0.005 | -6.985
-15 | -0.884 | 0.11867 | -0.005 | -7.452
-14.5 | -0.884 | 0.11098 | -0.006 | -7.969
-14 | -0.882 | 0.10396 | -0.006 | -8.482
-13.5 | -0.875 | 0.09727 | -0.006 | -9
-13 | -0.866 | 0.09171 | -0.007 | -9.439
-12.5 | -0.853 | 0.08623 | -0.007 | -9.889
-12 | -0.837 | 0.08164 | -0.007 | -10.252
-11.5 | -0.817 | 0.07659 | -0.008 | -10.674
-11 | -0.795 | 0.07171 | -0.008 | -11.092
-10.5 | -0.77 | 0.06777 | -0.009 | -11.358
-10 | -0.741 | 0.06366 | -0.009 | -11.638
-9.5 | -0.71 | 0.05938 | -0.01 | -11.959
-9 | -0.676 | 0.05583 | -0.011 | -12.113
-8.5 | -0.641 | 0.05218 | -0.012 | -12.29
-8 | -0.724 | 0.01546 | -0.024 | -46.813
-7.5 | -0.677 | 0.01494 | -0.025 | -45.277
-7 | -0.626 | 0.01422 | -0.026 | -44.027
-6.5 | -0.574 | 0.01367 | -0.027 | -41.983
-6 | -0.52 | 0.01312 | -0.028 | -39.636
-5.5 | -0.465 | 0.01263 | -0.029 | -36.814
-5 | -0.408 | 0.0122 | -0.03 | -33.475
-4.5 | -0.351 | 0.01179 | -0.031 | -29.724
-4 | -0.292 | 0.01144 | -0.032 | -25.524
-3.5 | -0.233 | 0.01061 | -0.033 | -21.933
-3 | -0.173 | 0.00761 | -0.034 | -22.668
-2.5 | -0.111 | 0.0076 | -0.035 | -14.658
-2 | -0.05 | 0.00755 | -0.036 | -6.628
-1.5 | 0.011 | 0.00756 | -0.037 | 1.516
-1 | 0.073 | 0.00758 | -0.037 | 9.64
-0.5 | 0.135 | 0.00768 | -0.038 | 17.544
0 | 0.196 | 0.00772 | -0.039 | 25.45
0.5 | 0.258 | 0.00782 | -0.04 | 32.98
1 | 0.32 | 0.00788 | -0.041 | 40.567
1.5 | 0.38 | 0.00722 | -0.042 | 52.617
2 | 0.44 | 0.0079 | -0.043 | 55.727
2.5 | 0.501 | 0.00798 | -0.044 | 62.768
3 | 0.559 | 0.00811 | -0.044 | 68.9
3.5 | 0.617 | 0.00823 | -0.045 | 75.033
4 | 0.675 | 0.0084 | -0.046 | 80.446
4.5 | 0.733 | 0.00855 | -0.047 | 85.682
5 | 0.783 | 0.01458 | -0.047 | 53.701
5.5 | 0.838 | 0.01517 | -0.048 | 55.233
6 | 0.89 | 0.01579 | -0.049 | 56.376
6.5 | 0.941 | 0.01646 | -0.05 | 57.209
7 | 0.99 | 0.01723 | -0.051 | 57.465
7.5 | 1.037 | 0.01802 | -0.051 | 57.541
8 | 1.08 | 0.01886 | -0.052 | 57.297
8.5 | 1.122 | 0.01968 | -0.053 | 56.987
9 | 1.159 | 0.02049 | -0.054 | 56.594
9.5 | 1.194 | 0.02164 | -0.054 | 55.159
10 | 1.224 | 0.02273 | -0.055 | 53.869
10.5 | 1.251 | 0.02416 | -0.056 | 51.758
11 | 1.271 | 0.02543 | -0.056 | 49.981
11.5 | 1.083 | 0.07594 | -0.029 | 14.266
12 | 1.092 | 0.08047 | -0.029 | 13.576
12.5 | 1.097 | 0.08642 | -0.028 | 12.698
13 | 1.099 | 0.09142 | -0.029 | 12.022
13.5 | 1.095 | 0.09785 | -0.028 | 11.194
14 | 1.089 | 0.10323 | -0.028 | 10.548
14.5 | 1.078 | 0.11163 | -0.028 | 9.656
15 | 1.064 | 0.11839 | -0.028 | 8.987
15.5 | 1.047 | 0.12501 | -0.028 | 8.378
16 | 1.028 | 0.1301 | -0.028 | 7.898

## 28. Re 500k Mach 0.10 (2)
BIGFOIL.COM POLAR EXPORT
NACA65-216 a=0.8
NACA65-216 a=0.8 |  |  |  | Cl Max: | 1.1767 | at alpha= | 15 | deg
XFOIL ncrit=9 |  |  |  | L/D Max: | 86.0672 | at alpha= | 5.5 | deg
Re: | 500000 |  |  | Cd Min: | 0.23139 | at alpha= | 20 | deg
Mach: | 0.1 |  |  | Cl=0 at alpha= | -1.5524 | deg
|  |  |  | @ Cl=0.1, Cd= | 0.0087482
|  |  |  | @ Cl=0.4, Cd= | 0.0089705
|  |  |  | @ Cl=0.6, Cd= | 0.0090598
alpha (deg) | Cl | Cd | Cm | Cl/Cd
-17 | -0.5404 | 0.17367 | -0.0123 | -3.1116
-16.5 | -0.5223 | 0.16791 | -0.0152 | -3.1106
-16 | -0.5087 | 0.1612 | -0.0188 | -3.1557
-15.5 | -0.5218 | 0.14563 | -0.0287 | -3.5831
-15 | -0.5142 | 0.13792 | -0.0312 | -3.7282
-14.5 | -0.5021 | 0.13142 | -0.0342 | -3.8206
-14 | -0.7048 | 0.07244 | -0.0672 | -9.7294
-13.5 | -0.7548 | 0.06047 | -0.0723 | -12.4822
-13 | -0.7997 | 0.05093 | -0.0739 | -15.7019
-12.5 | -0.8309 | 0.04366 | -0.0729 | -19.0311
-12 | -0.8337 | 0.03707 | -0.074 | -22.4899
-11.5 | -0.8206 | 0.03273 | -0.0727 | -25.0718
-11 | -0.8119 | 0.02973 | -0.0673 | -27.3091
-10.5 | -0.791 | 0.02728 | -0.063 | -28.9956
-10 | -0.7498 | 0.02423 | -0.0618 | -30.9451
-9.5 | -0.7044 | 0.02203 | -0.061 | -31.9746
-9 | -0.6672 | 0.02063 | -0.0588 | -32.3413
-8.5 | -0.6293 | 0.01929 | -0.0565 | -32.6231
-8 | -0.5926 | 0.01815 | -0.0539 | -32.6501
-7.5 | -0.562 | 0.01643 | -0.0505 | -34.2057
-7 | -0.5246 | 0.01543 | -0.0481 | -33.9987
-6.5 | -0.482 | 0.01462 | -0.0464 | -32.9685
-6 | -0.4431 | 0.01347 | -0.0442 | -32.8953
-5.5 | -0.3976 | 0.0127 | -0.0428 | -31.3071
-5 | -0.3521 | 0.01178 | -0.0416 | -29.8896
-4.5 | -0.3227 | 0.00935 | -0.0388 | -34.5134
-4 | -0.2791 | 0.00829 | -0.0373 | -33.6671
-3.5 | -0.2225 | 0.00828 | -0.0376 | -26.872
-3 | -0.1658 | 0.00834 | -0.0378 | -19.8801
-2.5 | -0.1097 | 0.00862 | -0.0376 | -12.7262
-2 | -0.0521 | 0.00875 | -0.0379 | -5.9543
-1.5 | 0.0061 | 0.00873 | -0.0387 | 0.69874
-1 | 0.0645 | 0.00873 | -0.0394 | 7.3883
-0.5 | 0.123 | 0.00876 | -0.0402 | 14.0411
0 | 0.1812 | 0.00874 | -0.0409 | 20.7323
0.5 | 0.2397 | 0.00881 | -0.0417 | 27.2077
1 | 0.2979 | 0.00883 | -0.0425 | 33.7373
1.5 | 0.3562 | 0.00888 | -0.0432 | 40.1126
2 | 0.4143 | 0.009 | -0.044 | 46.0333
2.5 | 0.472 | 0.00904 | -0.0446 | 52.2124
3 | 0.5297 | 0.00913 | -0.0452 | 58.0175
3.5 | 0.5865 | 0.0091 | -0.0454 | 64.4505
4 | 0.6402 | 0.00894 | -0.0449 | 71.6107
4.5 | 0.6931 | 0.0089 | -0.0444 | 77.8764
5 | 0.7463 | 0.00901 | -0.044 | 82.8302
5.5 | 0.7944 | 0.00923 | -0.0427 | 86.0672
6 | 0.8115 | 0.01088 | -0.0365 | 74.5864
6.5 | 0.8087 | 0.01314 | -0.0273 | 61.5449
7 | 0.8032 | 0.0153 | -0.0182 | 52.4967
7.5 | 0.8207 | 0.01686 | -0.013 | 48.6773
8 | 0.8409 | 0.01836 | -0.0084 | 45.8007
8.5 | 0.8654 | 0.01959 | -0.0045 | 44.1756
9.5 | 0.9228 | 0.02341 | -0.001 | 39.4191
10 | 0.9484 | 0.02546 | 0.0011 | 37.2506
10.5 | 0.969 | 0.02797 | 0.0036 | 34.6443
11 | 0.9949 | 0.03026 | 0.0057 | 32.8784
11.5 | 1.0235 | 0.03242 | 0.0073 | 31.57
12 | 1.0519 | 0.03468 | 0.0089 | 30.3316
12.5 | 1.0829 | 0.03713 | 0.0103 | 29.1651
13 | 1.1122 | 0.03998 | 0.0117 | 27.8189
13.5 | 1.1348 | 0.04309 | 0.0131 | 26.3356
14 | 1.154 | 0.04673 | 0.0144 | 24.6951
14.5 | 1.168 | 0.05069 | 0.0154 | 23.042
15 | 1.1767 | 0.05486 | 0.0159 | 21.4491
15.5 | 1.174 | 0.06192 | 0.0165 | 18.9599
16 | 1.1573 | 0.06948 | 0.0157 | 16.6566
16.5 | 1.1307 | 0.07922 | 0.0133 | 14.2729
17 | 1.0977 | 0.09108 | 0.0089 | 12.052
17.5 | 1.0533 | 0.10638 | 0.0013 | 9.9013
18 | 1.0012 | 0.12551 | -0.0102 | 7.9771
19 | 0.8079 | 0.21133 | -0.0556 | 3.8229
19.5 | 0.8252 | 0.21648 | -0.058 | 3.8119
20 | 0.8224 | 0.23139 | -0.0675 | 3.5542

## 29. Re 500k Mach 0.25 (1)
BIGFOIL.COM POLAR EXPORT
NACA65-216 a=0.8
NACA65-216 a=0.8 |  |  |  | Cl Max: | 1.196 | at alpha= | 9.5 | deg
JavaFoil+Calcfoil stall+Eppler ext transition |  |  |  | L/D Max: | 85.744 | at alpha= | 4.5 | deg
Re: | 500000 |  |  | Cd Min: | 0.00727 | at alpha= | 1 | deg
Mach: | 0.25 |  |  | Cl=0 at alpha= | -1.5952 | deg
|  |  |  | @ Cl=0.1, Cd= | 0.0077559
|  |  |  | @ Cl=0.4, Cd= | 0.0079357
|  |  |  | @ Cl=0.6, Cd= | 0.0083065
alpha (deg) | Cl | Cd | Cm | Cl/Cd
-17.5 | -0.539 | 0.20058 | -0.003 | -2.686
-17 | -0.585 | 0.18775 | -0.003 | -3.115
-16.5 | -0.627 | 0.16919 | -0.004 | -3.708
-16 | -0.666 | 0.15313 | -0.004 | -4.349
-15.5 | -0.7 | 0.14637 | -0.005 | -4.785
-15 | -0.73 | 0.13426 | -0.005 | -5.44
-14.5 | -0.755 | 0.12328 | -0.006 | -6.127
-14 | -0.775 | 0.11383 | -0.006 | -6.808
-13.5 | -0.789 | 0.10714 | -0.006 | -7.368
-13 | -0.798 | 0.09875 | -0.007 | -8.084
-12.5 | -0.802 | 0.09235 | -0.007 | -8.679
-12 | -0.799 | 0.08489 | -0.007 | -9.411
-11.5 | -0.791 | 0.07958 | -0.008 | -9.941
-11 | -0.778 | 0.07485 | -0.008 | -10.397
-10.5 | -0.76 | 0.07026 | -0.009 | -10.824
-10 | -0.738 | 0.06572 | -0.009 | -11.229
-9.5 | -0.711 | 0.06119 | -0.01 | -11.626
-9 | -0.682 | 0.05723 | -0.011 | -11.912
-8.5 | -0.648 | 0.05362 | -0.012 | -12.083
-8 | -0.733 | 0.01636 | -0.024 | -44.809
-7.5 | -0.687 | 0.01562 | -0.025 | -44.015
-7 | -0.637 | 0.01486 | -0.026 | -42.89
-6.5 | -0.585 | 0.01416 | -0.027 | -41.322
-6 | -0.531 | 0.0136 | -0.028 | -39.047
-5.5 | -0.475 | 0.01302 | -0.029 | -36.477
-5 | -0.417 | 0.01254 | -0.03 | -33.293
-4.5 | -0.359 | 0.0121 | -0.031 | -29.643
-4 | -0.299 | 0.01168 | -0.032 | -25.604
-3.5 | -0.238 | 0.01138 | -0.033 | -20.934
-3 | -0.177 | 0.00771 | -0.035 | -22.981
-2.5 | -0.114 | 0.0077 | -0.036 | -14.863
-2 | -0.051 | 0.0077 | -0.037 | -6.676
-1.5 | 0.012 | 0.00772 | -0.038 | 1.525
-1 | 0.075 | 0.00774 | -0.038 | 9.695
-0.5 | 0.138 | 0.00778 | -0.039 | 17.788
0 | 0.202 | 0.00783 | -0.04 | 25.768
0.5 | 0.265 | 0.00791 | -0.041 | 33.507
1 | 0.327 | 0.00727 | -0.042 | 44.996
1.5 | 0.389 | 0.00792 | -0.043 | 49.172
2 | 0.452 | 0.00801 | -0.044 | 56.361
2.5 | 0.514 | 0.00811 | -0.045 | 63.312
3 | 0.573 | 0.00823 | -0.046 | 69.603
3.5 | 0.633 | 0.0084 | -0.046 | 75.346
4 | 0.692 | 0.00859 | -0.047 | 80.588
4.5 | 0.751 | 0.00876 | -0.048 | 85.744
5 | 0.802 | 0.01508 | -0.049 | 53.168
5.5 | 0.858 | 0.01572 | -0.049 | 54.556
6 | 0.911 | 0.01641 | -0.05 | 55.486
6.5 | 0.962 | 0.01711 | -0.051 | 56.2
7 | 1.01 | 0.01795 | -0.052 | 56.24
7.5 | 1.055 | 0.01884 | -0.053 | 55.984
8 | 1.097 | 0.01979 | -0.053 | 55.408
8.5 | 1.135 | 0.02076 | -0.054 | 54.639
9 | 1.168 | 0.02177 | -0.055 | 53.66
9.5 | 1.196 | 0.023 | -0.056 | 52.012
10 | 1.023 | 0.06424 | -0.03 | 15.925
10.5 | 1.039 | 0.06901 | -0.03 | 15.061
11 | 1.049 | 0.07501 | -0.028 | 13.983
11.5 | 1.048 | 0.07985 | -0.027 | 13.128
12 | 1.042 | 0.08558 | -0.027 | 12.178
12.5 | 1.029 | 0.09121 | -0.027 | 11.284
13 | 1.009 | 0.09933 | -0.027 | 10.161
13.5 | 0.982 | 0.10549 | -0.027 | 9.308
14 | 0.948 | 0.11531 | -0.027 | 8.222
14.5 | 0.908 | 0.12056 | -0.026 | 7.53

## 30. Re 500k Mach 0.25 (2)
BIGFOIL.COM POLAR EXPORT
NACA65-216 a=0.8
NACA65-216 a=0.8 |  |  |  | Cl Max: | 1.0951 | at alpha= | 13.5 | deg
XFOIL ncrit=9 |  |  |  | L/D Max: | 83.9234 | at alpha= | 5.5 | deg
Re: | 500000 |  |  | Cd Min: | 0.21288 | at alpha= | 18.5 | deg
Mach: | 0.25 |  |  | Cl=0 at alpha= | -1.5482 | deg
|  |  |  | @ Cl=0.1, Cd= | 0.0089144
|  |  |  | @ Cl=0.4, Cd= | 0.0091442
|  |  |  | @ Cl=0.6, Cd= | 0.0093392
alpha (deg) | Cl | Cd | Cm | Cl/Cd
-15.5 | -0.5096 | 0.15182 | -0.0277 | -3.3566
-15 | -0.4964 | 0.14468 | -0.0298 | -3.431
-14.5 | -0.4816 | 0.13831 | -0.0327 | -3.482
-14 | -0.4727 | 0.13049 | -0.0367 | -3.6225
-13.5 | -0.6173 | 0.08079 | -0.0642 | -7.6408
-13 | -0.6631 | 0.0669 | -0.0726 | -9.9118
-12.5 | -0.7057 | 0.05619 | -0.0774 | -12.5592
-12 | -0.7406 | 0.04783 | -0.0791 | -15.484
-11.5 | -0.7483 | 0.03961 | -0.0838 | -18.8917
-11 | -0.7599 | 0.03489 | -0.0796 | -21.7799
-10.5 | -0.7606 | 0.03123 | -0.0741 | -24.3548
-10 | -0.7513 | 0.02849 | -0.0685 | -26.3707
-9.5 | -0.7072 | 0.0244 | -0.0677 | -28.9836
-9 | -0.6687 | 0.02245 | -0.0653 | -29.7862
-8.5 | -0.6275 | 0.02074 | -0.0632 | -30.2555
-8 | -0.5859 | 0.01916 | -0.0609 | -30.5793
-7.5 | -0.5529 | 0.01747 | -0.0575 | -31.6485
-7 | -0.5229 | 0.0162 | -0.0535 | -32.2778
-6.5 | -0.4844 | 0.01523 | -0.0507 | -31.8056
-6 | -0.4474 | 0.01402 | -0.0478 | -31.9116
-5.5 | -0.4018 | 0.01322 | -0.0461 | -30.3933
-5 | -0.3564 | 0.01235 | -0.0444 | -28.8583
-4.5 | -0.3212 | 0.01049 | -0.0418 | -30.6196
-4 | -0.2878 | 0.00846 | -0.0389 | -34.0189
-3.5 | -0.2305 | 0.0084 | -0.0388 | -27.4405
-3 | -0.1715 | 0.00846 | -0.0391 | -20.2719
-2.5 | -0.1137 | 0.00875 | -0.0388 | -12.9943
-2 | -0.0543 | 0.00891 | -0.039 | -6.0943
-1.5 | 0.0058 | 0.00893 | -0.0397 | 0.6495
-1 | 0.0661 | 0.00892 | -0.0405 | 7.4103
-0.5 | 0.1263 | 0.00891 | -0.0413 | 14.1751
0 | 0.1868 | 0.00895 | -0.0421 | 20.8715
0.5 | 0.2466 | 0.00897 | -0.0428 | 27.4916
1 | 0.307 | 0.00903 | -0.0436 | 33.9978
1.5 | 0.367 | 0.0091 | -0.0444 | 40.3297
2 | 0.4267 | 0.00918 | -0.045 | 46.4815
2.5 | 0.4871 | 0.00927 | -0.0458 | 52.5458
3 | 0.5457 | 0.00933 | -0.0461 | 58.4887
3.5 | 0.6048 | 0.00934 | -0.0464 | 64.7537
4 | 0.6599 | 0.00913 | -0.0456 | 72.2782
4.5 | 0.7143 | 0.0091 | -0.0449 | 78.4945
5 | 0.7679 | 0.00921 | -0.044 | 83.3768
5.5 | 0.8107 | 0.00966 | -0.0412 | 83.9234
6 | 0.8066 | 0.01201 | -0.0313 | 67.1607
6.5 | 0.7924 | 0.01429 | -0.0202 | 55.4514
7.5 | 0.815 | 0.01821 | -0.0081 | 44.7556
8 | 0.8352 | 0.01995 | -0.0036 | 41.8647
8.5 | 0.8573 | 0.02158 | 0.0005 | 39.7266
9 | 0.8847 | 0.02389 | 0.0022 | 37.0322
9.5 | 0.9123 | 0.02609 | 0.0042 | 34.9674
10 | 0.9369 | 0.02851 | 0.0065 | 32.8622
10.5 | 0.9592 | 0.03132 | 0.0092 | 30.6258
11 | 0.9901 | 0.03358 | 0.0111 | 29.4848
11.5 | 1.0209 | 0.03606 | 0.0129 | 28.3111
12 | 1.05 | 0.03882 | 0.0146 | 27.0479
12.5 | 1.0798 | 0.04249 | 0.0164 | 25.413
13 | 1.0912 | 0.04674 | 0.0182 | 23.3462
13.5 | 1.0951 | 0.05221 | 0.0195 | 20.9749
14 | 1.088 | 0.05898 | 0.0202 | 18.4469
14.5 | 1.0717 | 0.0671 | 0.0194 | 15.9717
15 | 1.0644 | 0.07436 | 0.0176 | 14.3141
15.5 | 1.0417 | 0.08457 | 0.014 | 12.3176
16 | 1.0012 | 0.099 | 0.0071 | 10.1131
17 | 0.8023 | 0.16986 | -0.0339 | 4.7233
17.5 | 0.7843 | 0.19067 | -0.0435 | 4.1134
18 | 0.7961 | 0.19857 | -0.0472 | 4.0092
18.5 | 0.7947 | 0.21288 | -0.0566 | 3.7331

## 31. Re 500k Mach 0.50 (1)
BIGFOIL.COM POLAR EXPORT
NACA65-216 a=0.8
NACA65-216 a=0.8 |  |  |  | Cl Max: | 1.185 | at alpha= | 20 | deg
JavaFoil+Calcfoil stall+Eppler ext transition |  |  |  | L/D Max: | 80.573 | at alpha= | 4 | deg
Re: | 500000 |  |  | Cd Min: | 0.00762 | at alpha= | -1.5 | deg
Mach: | 0.5 |  |  | Cl=0 at alpha= | -1.5929 | deg
|  |  |  | @ Cl=0.1, Cd= | 0.0080978
|  |  |  | @ Cl=0.4, Cd= | 0.0084297
|  |  |  | @ Cl=0.6, Cd= | 0.0089131
alpha (deg) | Cl | Cd | Cm | Cl/Cd
-20 | -1.019 | 0.22929 | -0.003 | -4.446
-19.5 | -0.992 | 0.22368 | -0.003 | -4.437
-19 | -0.966 | 0.21781 | -0.003 | -4.433
-18.5 | -0.939 | 0.21568 | -0.004 | -4.353
-18 | -0.912 | 0.20845 | -0.004 | -4.375
-17.5 | -0.883 | 0.19994 | -0.005 | -4.414
-17 | -0.855 | 0.19461 | -0.005 | -4.395
-16.5 | -0.828 | 0.18729 | -0.006 | -4.423
-16 | -0.801 | 0.18225 | -0.006 | -4.397
-15.5 | -0.773 | 0.17067 | -0.006 | -4.526
-15 | -0.745 | 0.16522 | -0.007 | -4.508
-14.5 | -0.718 | 0.15903 | -0.007 | -4.512
-14 | -0.69 | 0.15075 | -0.008 | -4.579
-13.5 | -0.663 | 0.14674 | -0.008 | -4.518
-13 | -0.634 | 0.14144 | -0.008 | -4.484
-12.5 | -0.607 | 0.1407 | -0.008 | -4.311
-12 | -0.579 | 0.13389 | -0.009 | -4.326
-11.5 | -0.552 | 0.1307 | -0.009 | -4.221
-11 | -0.524 | 0.12801 | -0.01 | -4.095
-10.5 | -0.496 | 0.11577 | -0.009 | -4.282
-10 | -0.468 | 0.10942 | -0.01 | -4.278
-9.5 | -0.441 | 0.10085 | -0.01 | -4.369
-9 | -0.413 | 0.0982 | -0.011 | -4.204
-8.5 | -0.505 | 0.071 | -0.011 | -7.113
-8 | -0.589 | 0.05801 | -0.011 | -10.151
-7.5 | -0.586 | 0.05185 | -0.012 | -11.296
-7 | -0.557 | 0.04814 | -0.013 | -11.572
-6.5 | -0.52 | 0.04473 | -0.015 | -11.616
-6 | -0.57 | 0.01606 | -0.031 | -35.528
-5.5 | -0.515 | 0.01518 | -0.032 | -33.915
-5 | -0.455 | 0.01441 | -0.033 | -31.59
-4.5 | -0.393 | 0.0137 | -0.035 | -28.679
-4 | -0.328 | 0.01307 | -0.036 | -25.114
-3.5 | -0.262 | 0.01254 | -0.037 | -20.913
-3 | -0.197 | 0.00795 | -0.039 | -24.816
-2.5 | -0.128 | 0.0083 | -0.04 | -15.394
-2 | -0.057 | 0.00829 | -0.041 | -6.931
-1.5 | 0.013 | 0.00762 | -0.042 | 1.728
-1 | 0.084 | 0.0081 | -0.043 | 10.358
-0.5 | 0.155 | 0.00809 | -0.044 | 19.119
0 | 0.224 | 0.0082 | -0.045 | 27.263
0.5 | 0.293 | 0.00828 | -0.046 | 35.43
1 | 0.363 | 0.00836 | -0.047 | 43.379
1.5 | 0.432 | 0.00849 | -0.048 | 50.87
2 | 0.501 | 0.00866 | -0.049 | 57.894
2.5 | 0.57 | 0.00883 | -0.05 | 64.575
3 | 0.635 | 0.00901 | -0.051 | 70.394
3.5 | 0.7 | 0.00924 | -0.052 | 75.8
4 | 0.765 | 0.00949 | -0.052 | 80.573
4.5 | 0.822 | 0.01654 | -0.053 | 49.708
5 | 0.882 | 0.01749 | -0.054 | 50.438
5.5 | 0.939 | 0.01846 | -0.055 | 50.863
6 | 0.99 | 0.01961 | -0.056 | 50.475
6.5 | 1.033 | 0.0207 | -0.057 | 49.883
7 | 1.064 | 0.02205 | -0.057 | 48.258
7.5 | 0.9 | 0.05087 | -0.026 | 17.691
8 | 0.885 | 0.05714 | -0.027 | 15.487
8.5 | 0.778 | 0.06672 | -0.024 | 11.656
9 | 0.586 | 0.09841 | -0.023 | 5.959
9.5 | 0.614 | 0.10823 | -0.026 | 5.677
10 | 0.642 | 0.11323 | -0.027 | 5.666
10.5 | 0.669 | 0.11298 | -0.027 | 5.919
11 | 0.696 | 0.11886 | -0.028 | 5.855
11.5 | 0.724 | 0.12537 | -0.031 | 5.776
12 | 0.751 | 0.13686 | -0.031 | 5.487
12.5 | 0.778 | 0.14025 | -0.031 | 5.547
13 | 0.805 | 0.14591 | -0.032 | 5.516
13.5 | 0.833 | 0.14782 | -0.035 | 5.638
14 | 0.86 | 0.15207 | -0.036 | 5.657
14.5 | 0.887 | 0.15994 | -0.036 | 5.546
15 | 0.915 | 0.17034 | -0.038 | 5.37
15.5 | 0.942 | 0.18017 | -0.039 | 5.231
16 | 0.969 | 0.18519 | -0.04 | 5.232
16.5 | 0.996 | 0.18793 | -0.041 | 5.298
17 | 1.025 | 0.19362 | -0.043 | 5.293
17.5 | 1.051 | 0.20131 | -0.044 | 5.222
18 | 1.078 | 0.20531 | -0.044 | 5.249
18.5 | 1.104 | 0.21227 | -0.045 | 5.201
19 | 1.134 | 0.21857 | -0.048 | 5.19
19.5 | 1.159 | 0.22621 | -0.048 | 5.126
20 | 1.185 | 0.23162 | -0.048 | 5.118

## 32. Re 500k Mach 0.50 (2)
BIGFOIL.COM POLAR EXPORT
NACA65-216 a=0.8
NACA65-216 a=0.8 |  |  |  | Cl Max: | 0.9298 | at alpha= | 10.5 | deg
XFOIL ncrit=9 |  |  |  | L/D Max: | 79.4202 | at alpha= | 5 | deg
Re: | 500000 |  |  | Cd Min: | 0.24622 | at alpha= | -20 | deg
Mach: | 0.5 |  |  | Cl=0 at alpha= | -1.5271 | deg
|  |  |  | @ Cl=0.1, Cd= | 0.0097841
|  |  |  | @ Cl=0.4, Cd= | 0.01006
|  |  |  | @ Cl=0.6, Cd= | 0.010446
alpha (deg) | Cl | Cd | Cm | Cl/Cd
-20 | -0.6558 | 0.24622 | 0.0225 | -2.6635
-19.5 | -0.6443 | 0.23686 | 0.0141 | -2.7202
-19 | -0.6147 | 0.22902 | 0.0116 | -2.684
-18.5 | -0.5922 | 0.22158 | 0.0069 | -2.6726
-18 | -0.5733 | 0.21289 | 0.001 | -2.6929
-17.5 | -0.5588 | 0.20346 | -0.0055 | -2.7465
-17 | -0.5323 | 0.19663 | -0.0085 | -2.7071
-16.5 | -0.5111 | 0.18906 | -0.0131 | -2.7034
-16 | -0.505 | 0.17902 | -0.0216 | -2.8209
-15.5 | -0.484 | 0.17042 | -0.0253 | -2.84
-15 | -0.4588 | 0.16367 | -0.0282 | -2.8032
-14.5 | -0.4403 | 0.15595 | -0.0327 | -2.8233
-14 | -0.4397 | 0.14434 | -0.0419 | -3.0463
-13.5 | -0.4274 | 0.13489 | -0.0462 | -3.1685
-13 | -0.4058 | 0.12863 | -0.0488 | -3.1548
-12.5 | -0.3853 | 0.11961 | -0.0561 | -3.2213
-12 | -0.3982 | 0.10128 | -0.0682 | -3.9317
-11.5 | -0.4076 | 0.08834 | -0.0763 | -4.614
-11 | -0.4432 | 0.07152 | -0.0866 | -6.1969
-10.5 | -0.4834 | 0.05893 | -0.0937 | -8.203
-10 | -0.52 | 0.0494 | -0.0968 | -10.5263
-9.5 | -0.5494 | 0.04184 | -0.097 | -13.131
-9 | -0.5705 | 0.03554 | -0.0947 | -16.0523
-8.5 | -0.5764 | 0.03044 | -0.0908 | -18.9356
-8 | -0.5611 | 0.02627 | -0.0866 | -21.359
-7.5 | -0.5234 | 0.02305 | -0.083 | -22.7072
-7 | -0.4804 | 0.02066 | -0.0796 | -23.2527
-6.5 | -0.4409 | 0.01889 | -0.0758 | -23.3404
-6 | -0.4068 | 0.0172 | -0.0714 | -23.6512
-5.5 | -0.3862 | 0.01539 | -0.0655 | -25.0942
-5 | -0.3554 | 0.01437 | -0.06 | -24.7321
-4.5 | -0.3169 | 0.01326 | -0.0557 | -23.8989
-4 | -0.2845 | 0.0116 | -0.0511 | -24.5259
-3.5 | -0.2637 | 0.00907 | -0.0453 | -29.0739
-3 | -0.1983 | 0.0091 | -0.0447 | -21.7912
-2.5 | -0.1315 | 0.00939 | -0.0442 | -14.0043
-2 | -0.0645 | 0.00976 | -0.0438 | -6.6086
-1.5 | 0.0037 | 0.00977 | -0.0444 | 0.37871
-1 | 0.0721 | 0.00978 | -0.0451 | 7.3722
-0.5 | 0.1402 | 0.00979 | -0.0459 | 14.3207
0 | 0.2089 | 0.00982 | -0.0467 | 21.2729
0.5 | 0.276 | 0.00988 | -0.0473 | 27.9352
1 | 0.3445 | 0.00997 | -0.0482 | 34.5537
1.5 | 0.4122 | 0.01008 | -0.0488 | 40.8929
2 | 0.4794 | 0.01023 | -0.0493 | 46.8622
2.5 | 0.549 | 0.01036 | -0.05 | 52.9923
3 | 0.6143 | 0.01047 | -0.0497 | 58.6724
3.5 | 0.6807 | 0.01044 | -0.0493 | 65.2011
4 | 0.7403 | 0.01005 | -0.0468 | 73.6617
4.5 | 0.7978 | 0.01008 | -0.0442 | 79.1468
5 | 0.8355 | 0.01052 | -0.0382 | 79.4202
5.5 | 0.7966 | 0.01289 | -0.0214 | 61.7998
6 | 0.7616 | 0.01674 | -0.0091 | 45.4958
6.5 | 0.7491 | 0.02049 | -0.0011 | 36.5593
7 | 0.7653 | 0.0232 | 0.0039 | 32.9871
7.5 | 0.7872 | 0.02581 | 0.008 | 30.4998
8 | 0.8051 | 0.0288 | 0.0122 | 27.9549
8.5 | 0.8251 | 0.03179 | 0.0162 | 25.9547
9 | 0.8424 | 0.03489 | 0.0206 | 24.1445
9.5 | 0.8808 | 0.03784 | 0.0224 | 23.277
10 | 0.9107 | 0.04141 | 0.025 | 21.9923
10.5 | 0.9298 | 0.04618 | 0.0271 | 20.1343
11 | 0.929 | 0.05303 | 0.0283 | 17.5184
11.5 | 0.9148 | 0.06174 | 0.0275 | 14.817
12 | 0.8892 | 0.07249 | 0.0242 | 12.2665
12.5 | 0.8573 | 0.08531 | 0.0181 | 10.0492
13 | 0.8213 | 0.10062 | 0.0088 | 8.1624
13.5 | 0.7828 | 0.11893 | -0.0033 | 6.582
14 | 0.7531 | 0.13812 | -0.0146 | 5.4525
14.5 | 0.7431 | 0.15328 | -0.0233 | 4.848
15 | 0.7444 | 0.16613 | -0.0305 | 4.4808
15.5 | 0.7514 | 0.17776 | -0.0369 | 4.227

## 33. Re 750k Mach 0.00 (1)
BIGFOIL.COM POLAR EXPORT
NACA65-216 a=0.8
NACA65-216 a=0.8 |  |  |  | Cl Max: | 1.308 | at alpha= | 12.5 | deg
JavaFoil+Calcfoil stall+Eppler ext transition |  |  |  | L/D Max: | 97.529 | at alpha= | 4.5 | deg
Re: | 750000 |  |  | Cd Min: | 0.00664 | at alpha= | 3.5 | deg
Mach: | 0 |  |  | Cl=0 at alpha= | -1.5902 | deg
|  |  |  | @ Cl=0.1, Cd= | 0.0067033
|  |  |  | @ Cl=0.4, Cd= | 0.0069916
|  |  |  | @ Cl=0.6, Cd= | 0.006701
alpha (deg) | Cl | Cd | Cm | Cl/Cd
-20 | -0.791 | 0.19427 | -0.002 | -4.069
-19.5 | -0.814 | 0.17791 | -0.002 | -4.573
-19 | -0.836 | 0.17049 | -0.002 | -4.904
-18.5 | -0.856 | 0.16233 | -0.003 | -5.27
-18 | -0.868 | 0.15432 | -0.003 | -5.623
-17.5 | -0.879 | 0.14742 | -0.003 | -5.961
-17 | -0.888 | 0.13867 | -0.004 | -6.405
-16.5 | -0.895 | 0.13265 | -0.004 | -6.749
-16 | -0.9 | 0.12406 | -0.005 | -7.258
-15.5 | -0.903 | 0.11833 | -0.005 | -7.63
-15 | -0.903 | 0.11225 | -0.006 | -8.047
-14.5 | -0.9 | 0.10461 | -0.006 | -8.608
-14 | -0.895 | 0.09849 | -0.006 | -9.089
-13.5 | -0.886 | 0.09342 | -0.007 | -9.487
-13 | -0.874 | 0.0885 | -0.007 | -9.876
-12.5 | -0.86 | 0.08314 | -0.007 | -10.34
-12 | -0.843 | 0.0776 | -0.008 | -10.858
-11.5 | -0.822 | 0.07335 | -0.008 | -11.202
-11 | -0.798 | 0.06934 | -0.009 | -11.507
-10.5 | -0.774 | 0.06398 | -0.01 | -12.103
-10 | -0.879 | 0.01812 | -0.02 | -48.508
-9.5 | -0.85 | 0.01668 | -0.021 | -50.943
-9 | -0.812 | 0.01571 | -0.022 | -51.672
-8.5 | -0.77 | 0.01493 | -0.023 | -51.556
-8 | -0.725 | 0.01416 | -0.024 | -51.206
-7.5 | -0.677 | 0.01357 | -0.025 | -49.899
-7 | -0.627 | 0.01291 | -0.026 | -48.544
-6.5 | -0.574 | 0.01239 | -0.027 | -46.329
-6 | -0.52 | 0.01193 | -0.028 | -43.585
-5.5 | -0.465 | 0.01149 | -0.029 | -40.423
-5 | -0.408 | 0.01112 | -0.03 | -36.682
-4.5 | -0.35 | 0.01077 | -0.031 | -32.541
-4 | -0.292 | 0.0106 | -0.032 | -27.577
-3.5 | -0.232 | 0.01022 | -0.033 | -22.71
-3 | -0.172 | 0.00673 | -0.034 | -25.498
-2.5 | -0.111 | 0.00668 | -0.034 | -16.599
-2 | -0.05 | 0.00668 | -0.035 | -7.455
-1.5 | 0.011 | 0.00668 | -0.036 | 1.708
-1 | 0.073 | 0.00669 | -0.037 | 10.871
-0.5 | 0.134 | 0.00672 | -0.038 | 19.954
0 | 0.195 | 0.00675 | -0.039 | 28.955
0.5 | 0.257 | 0.00684 | -0.04 | 37.506
1 | 0.318 | 0.0069 | -0.041 | 46.068
1.5 | 0.379 | 0.00694 | -0.042 | 54.66
2 | 0.44 | 0.00709 | -0.043 | 62.088
2.5 | 0.502 | 0.00714 | -0.044 | 70.291
3 | 0.559 | 0.00684 | -0.045 | 81.77
3.5 | 0.618 | 0.00664 | -0.045 | 93.025
4 | 0.676 | 0.00736 | -0.046 | 91.841
4.5 | 0.733 | 0.00752 | -0.047 | 97.529
5 | 0.781 | 0.01338 | -0.047 | 58.369
5.5 | 0.836 | 0.01391 | -0.048 | 60.077
6 | 0.889 | 0.01448 | -0.049 | 61.371
6.5 | 0.94 | 0.01505 | -0.05 | 62.434
7 | 0.989 | 0.01577 | -0.05 | 62.685
7.5 | 1.035 | 0.01648 | -0.051 | 62.84
8 | 1.08 | 0.01724 | -0.052 | 62.613
8.5 | 1.121 | 0.01794 | -0.053 | 62.488
9 | 1.16 | 0.01879 | -0.053 | 61.728
9.5 | 1.195 | 0.01968 | -0.054 | 60.748
10 | 1.227 | 0.02083 | -0.055 | 58.903
10.5 | 1.255 | 0.02197 | -0.056 | 57.138
11 | 1.279 | 0.02321 | -0.056 | 55.114
11.5 | 1.295 | 0.02452 | -0.057 | 52.829
12 | 1.305 | 0.02616 | -0.057 | 49.892
12.5 | 1.308 | 0.02794 | -0.058 | 46.833
13 | 1.12 | 0.08421 | -0.036 | 13.302
13.5 | 1.119 | 0.09014 | -0.035 | 12.414
14 | 1.107 | 0.09863 | -0.031 | 11.229
14.5 | 1.1 | 0.10401 | -0.031 | 10.573
15 | 1.09 | 0.11157 | -0.031 | 9.768
15.5 | 1.076 | 0.11739 | -0.031 | 9.169
16 | 1.06 | 0.12374 | -0.03 | 8.567
16.5 | 1.042 | 0.13132 | -0.031 | 7.933
17 | 1.021 | 0.13879 | -0.03 | 7.355
17.5 | 0.999 | 0.14818 | -0.03 | 6.739

## 34. Re 750k Mach 0.00 (2)
BIGFOIL.COM POLAR EXPORT
NACA65-216 a=0.8
NACA65-216 a=0.8 |  |  |  | Cl Max: | 1.228 | at alpha= | 17 | deg
XFOIL ncrit=9 |  |  |  | L/D Max: | 95.7692 | at alpha= | 5 | deg
Re: | 750000 |  |  | Cd Min: | 0.20748 | at alpha= | -19.5 | deg
Mach: | 0 |  |  | Cl=0 at alpha= | -1.556 | deg
|  |  |  | @ Cl=0.1, Cd= | 0.007144
|  |  |  | @ Cl=0.4, Cd= | 0.0073249
|  |  |  | @ Cl=0.6, Cd= | 0.0074426
alpha (deg) | Cl | Cd | Cm | Cl/Cd
-19.5 | -0.6089 | 0.20748 | 0.0079 | -2.9347
-19 | -0.5932 | 0.20051 | 0.0046 | -2.9585
-18.5 | -0.5739 | 0.19554 | 0.0015 | -2.9349
-18 | -0.5581 | 0.18931 | -0.0023 | -2.9481
-17.5 | -0.558 | 0.1771 | -0.0096 | -3.1508
-17 | -0.5512 | 0.16792 | -0.0138 | -3.2825
-16.5 | -0.5355 | 0.1621 | -0.0169 | -3.3035
-16 | -0.8788 | 0.06884 | -0.0646 | -12.7658
-15.5 | -0.9175 | 0.05797 | -0.069 | -15.8272
-15 | -0.9411 | 0.05016 | -0.0707 | -18.762
-14.5 | -0.9534 | 0.0441 | -0.0708 | -21.619
-14 | -0.9534 | 0.03963 | -0.0703 | -24.0575
-13.5 | -0.9471 | 0.03584 | -0.0692 | -26.4258
-13 | -0.9337 | 0.03266 | -0.0681 | -28.5885
-12.5 | -0.8916 | 0.02963 | -0.0715 | -30.0911
-12 | -0.8711 | 0.02748 | -0.0689 | -31.6994
-11.5 | -0.8494 | 0.02555 | -0.0656 | -33.2446
-11 | -0.8228 | 0.0239 | -0.0628 | -34.4268
-10.5 | -0.7864 | 0.02162 | -0.061 | -36.3737
-10 | -0.7546 | 0.01978 | -0.0586 | -38.1496
-9.5 | -0.7234 | 0.01857 | -0.056 | -38.9553
-9 | -0.6927 | 0.01743 | -0.0528 | -39.7418
-8.5 | -0.6606 | 0.01654 | -0.0496 | -39.9395
-8 | -0.6256 | 0.01542 | -0.0469 | -40.5707
-7.5 | -0.591 | 0.01418 | -0.0443 | -41.6784
-7 | -0.5474 | 0.01341 | -0.0429 | -40.8203
-6.5 | -0.5004 | 0.01281 | -0.0419 | -39.0632
-5.5 | -0.4069 | 0.01132 | -0.04 | -35.9452
-5 | -0.3574 | 0.0107 | -0.0394 | -33.4019
-4.5 | -0.3153 | 0.00932 | -0.0381 | -33.8305
-4 | -0.2774 | 0.00732 | -0.0365 | -37.8962
-3.5 | -0.2235 | 0.00702 | -0.0365 | -31.8376
-3 | -0.1661 | 0.00696 | -0.0371 | -23.8649
-2.5 | -0.1089 | 0.00699 | -0.0375 | -15.5794
-2 | -0.0515 | 0.00712 | -0.038 | -7.2331
-1.5 | 0.0065 | 0.00715 | -0.0386 | 0.90909
-1 | 0.065 | 0.00715 | -0.0394 | 9.0909
-0.5 | 0.1234 | 0.00714 | -0.0402 | 17.2829
0 | 0.1819 | 0.00722 | -0.041 | 25.1939
0.5 | 0.2402 | 0.00719 | -0.0419 | 33.4075
1 | 0.2985 | 0.00724 | -0.0426 | 41.2293
1.5 | 0.3569 | 0.00731 | -0.0435 | 48.8235
2 | 0.4149 | 0.00733 | -0.0442 | 56.603
2.5 | 0.4729 | 0.00746 | -0.0449 | 63.3914
3 | 0.5299 | 0.00741 | -0.0454 | 71.5115
3.5 | 0.5859 | 0.00744 | -0.0456 | 78.75
4 | 0.6401 | 0.00745 | -0.0455 | 85.9195
4.5 | 0.6949 | 0.00759 | -0.0456 | 91.5547
5 | 0.747 | 0.0078 | -0.0452 | 95.7692
5.5 | 0.7817 | 0.00899 | -0.0421 | 86.9522
6 | 0.7958 | 0.01112 | -0.0358 | 71.5647
6.5 | 0.8066 | 0.01282 | -0.0288 | 62.9173
7 | 0.8217 | 0.01416 | -0.0225 | 58.0297
7.5 | 0.8498 | 0.0152 | -0.0187 | 55.9079
8 | 0.8769 | 0.01635 | -0.015 | 53.633
8.5 | 0.9059 | 0.01744 | -0.0118 | 51.9438
9 | 0.9241 | 0.0191 | -0.0073 | 48.3822
9.5 | 0.9488 | 0.02017 | -0.0035 | 47.0402
10 | 0.9906 | 0.02175 | -0.0041 | 45.5448
10.5 | 1.0116 | 0.02395 | -0.0014 | 42.238
11 | 1.0311 | 0.02637 | 0.0012 | 39.1013
11.5 | 1.0569 | 0.02843 | 0.0031 | 37.1755
12 | 1.0815 | 0.03063 | 0.0048 | 35.3085
12.5 | 1.1046 | 0.03302 | 0.0064 | 33.4525
13 | 1.1209 | 0.03624 | 0.0086 | 30.9299
13.5 | 1.1447 | 0.03879 | 0.0097 | 29.5102
14 | 1.1662 | 0.04167 | 0.0108 | 27.9866
14.5 | 1.1854 | 0.04487 | 0.0118 | 26.4185
15 | 1.2022 | 0.04831 | 0.0122 | 24.8851
15.5 | 1.2164 | 0.05218 | 0.0124 | 23.3116
16 | 1.227 | 0.0567 | 0.0128 | 21.6402
16.5 | 1.2277 | 0.06268 | 0.0129 | 19.5868
17 | 1.228 | 0.06883 | 0.0118 | 17.8411
17.5 | 1.2215 | 0.07632 | 0.01 | 16.005
18 | 1.2107 | 0.08487 | 0.0071 | 14.2653
18.5 | 1.1977 | 0.09435 | 0.003 | 12.6942
19 | 1.1771 | 0.10575 | -0.0026 | 11.131
19.5 | 1.144 | 0.1204 | -0.0107 | 9.5017
20 | 1.1128 | 0.13578 | -0.0203 | 8.1956

## 35. Re 750k Mach 0.10 (1)
BIGFOIL.COM POLAR EXPORT
NACA65-216 a=0.8
NACA65-216 a=0.8 |  |  |  | Cl Max: | 1.297 | at alpha= | 12 | deg
JavaFoil+Calcfoil stall+Eppler ext transition |  |  |  | L/D Max: | 97.757 | at alpha= | 4.5 | deg
Re: | 750000 |  |  | Cd Min: | 0.00666 | at alpha= | -1.5 | deg
Mach: | 0.1 |  |  | Cl=0 at alpha= | -1.5902 | deg
|  |  |  | @ Cl=0.1, Cd= | 0.0067374
|  |  |  | @ Cl=0.4, Cd= | 0.0070415
|  |  |  | @ Cl=0.6, Cd= | 0.0071269
alpha (deg) | Cl | Cd | Cm | Cl/Cd
-19.5 | -0.766 | 0.18717 | -0.002 | -4.09
-19 | -0.792 | 0.17729 | -0.002 | -4.465
-18.5 | -0.815 | 0.16802 | -0.003 | -4.851
-18 | -0.831 | 0.15808 | -0.003 | -5.254
-17.5 | -0.845 | 0.15125 | -0.003 | -5.589
-17 | -0.858 | 0.14157 | -0.004 | -6.058
-16.5 | -0.868 | 0.13217 | -0.004 | -6.57
-16 | -0.876 | 0.12659 | -0.005 | -6.922
-15.5 | -0.882 | 0.11981 | -0.005 | -7.365
-15 | -0.885 | 0.11242 | -0.005 | -7.876
-14.5 | -0.886 | 0.10689 | -0.006 | -8.285
-14 | -0.883 | 0.09968 | -0.006 | -8.859
-13.5 | -0.877 | 0.09374 | -0.007 | -9.351
-13 | -0.867 | 0.08902 | -0.007 | -9.734
-12.5 | -0.853 | 0.08364 | -0.007 | -10.204
-12 | -0.838 | 0.07834 | -0.008 | -10.701
-11.5 | -0.819 | 0.07399 | -0.008 | -11.067
-11 | -0.797 | 0.06925 | -0.009 | -11.513
-10.5 | -0.772 | 0.065 | -0.01 | -11.881
-10 | -0.744 | 0.06084 | -0.011 | -12.229
-9.5 | -0.85 | 0.01689 | -0.021 | -50.333
-9 | -0.813 | 0.01592 | -0.022 | -51.054
-8.5 | -0.771 | 0.01509 | -0.023 | -51.099
-8 | -0.727 | 0.01427 | -0.024 | -50.946
-7.5 | -0.679 | 0.01367 | -0.025 | -49.688
-7 | -0.629 | 0.013 | -0.026 | -48.378
-6.5 | -0.576 | 0.01249 | -0.027 | -46.116
-6 | -0.522 | 0.01199 | -0.028 | -43.532
-5.5 | -0.466 | 0.01158 | -0.029 | -40.281
-5 | -0.41 | 0.01116 | -0.03 | -36.717
-4.5 | -0.352 | 0.01084 | -0.031 | -32.463
-4 | -0.294 | 0.0106 | -0.032 | -27.711
-3.5 | -0.233 | 0.01025 | -0.033 | -22.756
-3 | -0.173 | 0.00672 | -0.034 | -25.676
-2.5 | -0.111 | 0.00671 | -0.035 | -16.599
-2 | -0.05 | 0.00667 | -0.036 | -7.508
-1.5 | 0.011 | 0.00666 | -0.037 | 1.72
-1 | 0.073 | 0.00672 | -0.037 | 10.866
-0.5 | 0.135 | 0.00676 | -0.038 | 19.935
0 | 0.196 | 0.00678 | -0.039 | 28.95
0.5 | 0.258 | 0.00683 | -0.04 | 37.751
1 | 0.32 | 0.00689 | -0.041 | 46.376
1.5 | 0.381 | 0.00702 | -0.042 | 54.286
2 | 0.443 | 0.00709 | -0.043 | 62.467
2.5 | 0.504 | 0.0072 | -0.044 | 70.015
3 | 0.562 | 0.00685 | -0.045 | 81.976
3.5 | 0.621 | 0.00728 | -0.046 | 85.285
4 | 0.679 | 0.00741 | -0.046 | 91.662
4.5 | 0.736 | 0.00753 | -0.047 | 97.757
5 | 0.785 | 0.01345 | -0.048 | 58.334
5.5 | 0.839 | 0.01399 | -0.048 | 60.002
6 | 0.892 | 0.01457 | -0.049 | 61.243
6.5 | 0.943 | 0.01517 | -0.05 | 62.172
7 | 0.992 | 0.01588 | -0.051 | 62.465
7.5 | 1.039 | 0.0166 | -0.051 | 62.566
8 | 1.083 | 0.01739 | -0.052 | 62.285
8.5 | 1.124 | 0.01815 | -0.053 | 61.948
9 | 1.162 | 0.01898 | -0.054 | 61.249
9.5 | 1.197 | 0.02002 | -0.054 | 59.786
10 | 1.228 | 0.02107 | -0.055 | 58.271
10.5 | 1.254 | 0.02236 | -0.056 | 56.089
11 | 1.277 | 0.02351 | -0.056 | 54.321
11.5 | 1.29 | 0.02488 | -0.057 | 51.871
12 | 1.297 | 0.02667 | -0.058 | 48.644
12.5 | 1.293 | 0.02907 | -0.058 | 44.489
13 | 1.125 | 0.07926 | -0.04 | 14.194
13.5 | 1.1 | 0.0933 | -0.032 | 11.787
14 | 1.093 | 0.09908 | -0.032 | 11.028
14.5 | 1.08 | 0.10669 | -0.03 | 10.121
15 | 1.066 | 0.11264 | -0.03 | 9.463
15.5 | 1.049 | 0.11951 | -0.03 | 8.777
16 | 1.029 | 0.12512 | -0.03 | 8.225
16.5 | 1.006 | 0.13408 | -0.029 | 7.504
17 | 0.982 | 0.14153 | -0.03 | 6.94

## 36. Re 750k Mach 0.10 (2)
BIGFOIL.COM POLAR EXPORT
NACA65-216 a=0.8
NACA65-216 a=0.8 |  |  |  | Cl Max: | 1.2116 | at alpha= | 16 | deg
XFOIL ncrit=9 |  |  |  | L/D Max: | 95.6433 | at alpha= | 5 | deg
Re: | 750000 |  |  | Cd Min: | 0.2279 | at alpha= | 20 | deg
Mach: | 0.1 |  |  | Cl=0 at alpha= | -1.5557 | deg
|  |  |  | @ Cl=0.1, Cd= | 0.0071682
|  |  |  | @ Cl=0.4, Cd= | 0.007347
|  |  |  | @ Cl=0.6, Cd= | 0.007472
alpha (deg) | Cl | Cd | Cm | Cl/Cd
-18.5 | -0.574 | 0.19635 | 0.0017 | -2.9234
-18 | -0.5579 | 0.19013 | -0.0021 | -2.9343
-17 | -0.5499 | 0.16896 | -0.0136 | -3.2546
-16.5 | -0.5338 | 0.16314 | -0.0167 | -3.272
-15.5 | -0.8663 | 0.06512 | -0.0671 | -13.3031
-15 | -0.8949 | 0.05592 | -0.0706 | -16.0032
-14.5 | -0.9198 | 0.04813 | -0.072 | -19.1107
-14 | -0.9274 | 0.04274 | -0.0721 | -21.6986
-13.5 | -0.9288 | 0.03813 | -0.0712 | -24.3588
-13 | -0.921 | 0.03441 | -0.0701 | -26.7655
-12.5 | -0.8849 | 0.03094 | -0.0733 | -28.6005
-12 | -0.8659 | 0.02845 | -0.0709 | -30.4359
-11.5 | -0.847 | 0.02632 | -0.0674 | -32.1809
-11 | -0.8214 | 0.02445 | -0.0644 | -33.5951
-10.5 | -0.7898 | 0.02264 | -0.0619 | -34.8852
-10 | -0.7532 | 0.02018 | -0.0602 | -37.3241
-9.5 | -0.7217 | 0.0189 | -0.0575 | -38.1852
-9 | -0.6903 | 0.01769 | -0.0545 | -39.022
-8.5 | -0.6592 | 0.01672 | -0.0511 | -39.4258
-8 | -0.6231 | 0.01575 | -0.0484 | -39.5619
-7.5 | -0.5917 | 0.01433 | -0.0452 | -41.291
-7 | -0.5486 | 0.01352 | -0.0437 | -40.5769
-6.5 | -0.5019 | 0.01289 | -0.0426 | -38.9372
-6 | -0.4579 | 0.01201 | -0.0411 | -38.1266
-5.5 | -0.4083 | 0.01141 | -0.0405 | -35.7844
-5 | -0.3587 | 0.01077 | -0.0398 | -33.3055
-4.5 | -0.3158 | 0.00947 | -0.0385 | -33.3474
-4 | -0.2784 | 0.00741 | -0.0368 | -37.5709
-3 | -0.1672 | 0.00697 | -0.0373 | -23.9885
-2.5 | -0.1097 | 0.00702 | -0.0377 | -15.6268
-2 | -0.0518 | 0.00715 | -0.0382 | -7.2448
-1.5 | 0.0065 | 0.00718 | -0.0388 | 0.90529
-1 | 0.0653 | 0.00718 | -0.0396 | 9.0947
-0.5 | 0.1241 | 0.00716 | -0.0404 | 17.3324
0 | 0.1829 | 0.00724 | -0.0413 | 25.2624
0.5 | 0.2416 | 0.00721 | -0.0421 | 33.509
1 | 0.3002 | 0.00727 | -0.0428 | 41.293
1.5 | 0.359 | 0.00734 | -0.0437 | 48.9101
2 | 0.4173 | 0.00735 | -0.0444 | 56.7755
2.5 | 0.4756 | 0.00747 | -0.0451 | 63.668
3 | 0.533 | 0.00744 | -0.0456 | 71.6398
3.5 | 0.5892 | 0.00747 | -0.0458 | 78.8755
4 | 0.6438 | 0.00748 | -0.0457 | 86.0695
4.5 | 0.6989 | 0.00761 | -0.0457 | 91.8397
5 | 0.7508 | 0.00785 | -0.0452 | 95.6433
5.5 | 0.783 | 0.00917 | -0.0416 | 85.3871
6 | 0.7959 | 0.01129 | -0.035 | 70.496
6.5 | 0.804 | 0.01296 | -0.0274 | 62.037
7 | 0.8205 | 0.01433 | -0.0215 | 57.2575
8 | 0.8761 | 0.01659 | -0.014 | 52.8089
8.5 | 0.9046 | 0.01774 | -0.0107 | 50.9921
9 | 0.9231 | 0.01944 | -0.0063 | 47.4846
9.5 | 0.9471 | 0.02059 | -0.0023 | 45.9981
10 | 0.9885 | 0.02226 | -0.0029 | 44.407
10.5 | 1.0078 | 0.02465 | -0.0001 | 40.8844
11 | 1.029 | 0.02701 | 0.0024 | 38.097
11.5 | 1.0544 | 0.02916 | 0.0043 | 36.1591
12 | 1.0789 | 0.03145 | 0.006 | 34.3052
12.5 | 1.1017 | 0.03395 | 0.0077 | 32.4507
13 | 1.1194 | 0.03715 | 0.0098 | 30.1319
13.5 | 1.1426 | 0.03984 | 0.0109 | 28.6797
14 | 1.1634 | 0.04291 | 0.0121 | 27.1126
14.5 | 1.1812 | 0.04635 | 0.013 | 25.4844
15 | 1.1968 | 0.05002 | 0.0134 | 23.9264
15.5 | 1.2091 | 0.05423 | 0.0136 | 22.2958
16 | 1.2116 | 0.06007 | 0.0142 | 20.1698
16.5 | 1.2113 | 0.06619 | 0.0133 | 18.3003
17 | 1.2064 | 0.07334 | 0.0117 | 16.4494
17.5 | 1.1928 | 0.08222 | 0.009 | 14.5074
18 | 1.1745 | 0.0925 | 0.0049 | 12.6973
18.5 | 1.1525 | 0.1042 | -0.0009 | 11.0605
19 | 1.1182 | 0.11917 | -0.0093 | 9.3832
19.5 | 1.0515 | 0.14285 | -0.024 | 7.3609
20 | 0.8289 | 0.2279 | -0.0667 | 3.6371

## 37. Re 750k Mach 0.25 (1)
BIGFOIL.COM POLAR EXPORT
NACA65-216 a=0.8
NACA65-216 a=0.8 |  |  |  | Cl Max: | 1.245 | at alpha= | 11 | deg
JavaFoil+Calcfoil stall+Eppler ext transition |  |  |  | L/D Max: | 97.986 | at alpha= | 4.5 | deg
Re: | 750000 |  |  | Cd Min: | 0.00655 | at alpha= | 2.5 | deg
Mach: | 0.25 |  |  | Cl=0 at alpha= | -1.5952 | deg
|  |  |  | @ Cl=0.1, Cd= | 0.0068319
|  |  |  | @ Cl=0.4, Cd= | 0.0071116
|  |  |  | @ Cl=0.6, Cd= | 0.007336
alpha (deg) | Cl | Cd | Cm | Cl/Cd
-14 | -0.775 | 0.10888 | -0.006 | -7.122
-13.5 | -0.79 | 0.1021 | -0.007 | -7.737
-13 | -0.799 | 0.09507 | -0.007 | -8.406
-12.5 | -0.802 | 0.08762 | -0.007 | -9.155
-12 | -0.799 | 0.08172 | -0.008 | -9.781
-11.5 | -0.792 | 0.07661 | -0.008 | -10.332
-11 | -0.779 | 0.07202 | -0.008 | -10.812
-10.5 | -0.761 | 0.06757 | -0.009 | -11.269
-10 | -0.739 | 0.06364 | -0.01 | -11.615
-9.5 | -0.713 | 0.05889 | -0.011 | -12.106
-9 | -0.816 | 0.01691 | -0.022 | -48.227
-8.5 | -0.778 | 0.01595 | -0.023 | -48.781
-8 | -0.736 | 0.01506 | -0.024 | -48.898
-7.5 | -0.69 | 0.0143 | -0.025 | -48.27
-7 | -0.64 | 0.01358 | -0.026 | -47.121
-6.5 | -0.587 | 0.01294 | -0.027 | -45.392
-6 | -0.533 | 0.01242 | -0.028 | -42.895
-5.5 | -0.477 | 0.01193 | -0.029 | -39.944
-5 | -0.419 | 0.01147 | -0.03 | -36.519
-4.5 | -0.36 | 0.01107 | -0.032 | -32.526
-4 | -0.3 | 0.0107 | -0.033 | -28.024
-3.5 | -0.24 | 0.0105 | -0.034 | -22.818
-3 | -0.177 | 0.00681 | -0.035 | -26.019
-2.5 | -0.114 | 0.00676 | -0.036 | -16.941
-2 | -0.051 | 0.00675 | -0.037 | -7.615
-1.5 | 0.012 | 0.00675 | -0.038 | 1.744
-1 | 0.075 | 0.00682 | -0.038 | 11.013
-0.5 | 0.138 | 0.00685 | -0.039 | 20.198
0 | 0.202 | 0.00688 | -0.04 | 29.327
0.5 | 0.265 | 0.00694 | -0.041 | 38.186
1 | 0.328 | 0.00704 | -0.042 | 46.666
1.5 | 0.392 | 0.00709 | -0.043 | 55.223
2 | 0.455 | 0.00726 | -0.044 | 62.672
2.5 | 0.516 | 0.00655 | -0.045 | 78.815
3 | 0.576 | 0.00728 | -0.046 | 79.081
3.5 | 0.636 | 0.00742 | -0.047 | 85.766
4 | 0.696 | 0.00754 | -0.048 | 92.334
4.5 | 0.755 | 0.0077 | -0.048 | 97.986
5 | 0.804 | 0.01392 | -0.049 | 57.725
5.5 | 0.859 | 0.0145 | -0.05 | 59.242
6 | 0.912 | 0.01514 | -0.05 | 60.268
6.5 | 0.963 | 0.01581 | -0.051 | 60.939
7 | 1.012 | 0.01659 | -0.052 | 60.99
7.5 | 1.057 | 0.01741 | -0.053 | 60.717
8 | 1.099 | 0.0183 | -0.054 | 60.052
8.5 | 1.137 | 0.01921 | -0.054 | 59.192
9 | 1.171 | 0.02017 | -0.055 | 58.044
9.5 | 1.199 | 0.02136 | -0.056 | 56.155
10 | 1.222 | 0.02257 | -0.056 | 54.145
10.5 | 1.239 | 0.02416 | -0.057 | 51.285
11 | 1.245 | 0.02609 | -0.057 | 47.726
11.5 | 1.053 | 0.07651 | -0.031 | 13.759
12 | 1.045 | 0.0816 | -0.03 | 12.803
12.5 | 1.031 | 0.08783 | -0.029 | 11.738
13 | 1.011 | 0.0947 | -0.029 | 10.672
13.5 | 0.983 | 0.10198 | -0.028 | 9.636
14 | 0.949 | 0.10809 | -0.028 | 8.778
14.5 | 0.909 | 0.1161 | -0.028 | 7.826
15 | 0.862 | 0.12616 | -0.027 | 6.834
15.5 | 0.811 | 0.13841 | -0.027 | 5.858
16 | 0.754 | 0.14638 | -0.027 | 5.153

## 38. Re 750k Mach 0.25 (2)
BIGFOIL.COM POLAR EXPORT
NACA65-216 a=0.8
NACA65-216 a=0.8 |  |  |  | Cl Max: | 1.1388 | at alpha= | 15 | deg
XFOIL ncrit=9 |  |  |  | L/D Max: | 94.638 | at alpha= | 5 | deg
Re: | 750000 |  |  | Cd Min: | 0.23461 | at alpha= | 20 | deg
Mach: | 0.25 |  |  | Cl=0 at alpha= | -1.5514 | deg
|  |  |  | @ Cl=0.1, Cd= | 0.0073209
|  |  |  | @ Cl=0.4, Cd= | 0.0074897
|  |  |  | @ Cl=0.6, Cd= | 0.0076168
alpha (deg) | Cl | Cd | Cm | Cl/Cd
-16.5 | -0.5262 | 0.1684 | -0.0157 | -3.1247
-16 | -0.5085 | 0.16253 | -0.0189 | -3.1287
-15.5 | -0.4974 | 0.15462 | -0.0233 | -3.2169
-14.5 | -0.5437 | 0.11759 | -0.0403 | -4.6237
-14 | -0.6541 | 0.08157 | -0.061 | -8.0189
-13.5 | -0.7279 | 0.06248 | -0.0727 | -11.6501
-13 | -0.7749 | 0.05118 | -0.077 | -15.1407
-12.5 | -0.7979 | 0.04319 | -0.0793 | -18.4742
-12 | -0.8012 | 0.03606 | -0.0821 | -22.2185
-11.5 | -0.8066 | 0.03205 | -0.0781 | -25.1669
-11 | -0.8002 | 0.02861 | -0.074 | -27.9692
-10.5 | -0.7809 | 0.02586 | -0.0704 | -30.1972
-10 | -0.749 | 0.02285 | -0.0678 | -32.779
-9.5 | -0.7154 | 0.02093 | -0.0653 | -34.1806
-9 | -0.6809 | 0.01933 | -0.0626 | -35.225
-8.5 | -0.6468 | 0.01793 | -0.0596 | -36.0736
-8 | -0.6132 | 0.01676 | -0.0563 | -36.5871
-7.5 | -0.5897 | 0.01525 | -0.0513 | -38.6689
-6.5 | -0.5086 | 0.01339 | -0.0464 | -37.9836
-6 | -0.465 | 0.01245 | -0.0444 | -37.3494
-5.5 | -0.4159 | 0.01183 | -0.0432 | -35.1564
-5 | -0.3656 | 0.01114 | -0.0423 | -32.8187
-4.5 | -0.318 | 0.0102 | -0.0411 | -31.1765
-4 | -0.2811 | 0.00817 | -0.039 | -34.4064
-3.5 | -0.2325 | 0.00715 | -0.0381 | -32.5175
-3 | -0.1732 | 0.00709 | -0.0385 | -24.4288
-2.5 | -0.1133 | 0.00714 | -0.039 | -15.8683
-2 | -0.0541 | 0.00726 | -0.0392 | -7.4518
-1.5 | 0.0062 | 0.00731 | -0.0399 | 0.84815
-1 | 0.0671 | 0.00731 | -0.0407 | 9.1792
-0.5 | 0.1276 | 0.00733 | -0.0415 | 17.4079
0 | 0.1883 | 0.00733 | -0.0424 | 25.6889
0.5 | 0.2491 | 0.00737 | -0.0432 | 33.7992
1 | 0.3095 | 0.00741 | -0.044 | 41.7679
1.5 | 0.3701 | 0.00746 | -0.0448 | 49.6113
2 | 0.4305 | 0.00752 | -0.0456 | 57.2473
2.5 | 0.4906 | 0.00759 | -0.0463 | 64.6377
3 | 0.5503 | 0.00766 | -0.0468 | 71.8407
3.5 | 0.6078 | 0.00761 | -0.0467 | 79.8686
4 | 0.664 | 0.00766 | -0.0464 | 86.6841
4.5 | 0.7204 | 0.00777 | -0.0462 | 92.7156
5 | 0.7713 | 0.00815 | -0.045 | 94.638
5.5 | 0.7885 | 0.01005 | -0.0386 | 78.4577
6 | 0.7909 | 0.01208 | -0.0297 | 65.4719
6.5 | 0.7922 | 0.01395 | -0.0211 | 56.7885
7 | 0.8137 | 0.01541 | -0.016 | 52.8034
7.5 | 0.8428 | 0.01664 | -0.0123 | 50.649
8 | 0.8708 | 0.01802 | -0.0086 | 48.3241
8.5 | 0.8961 | 0.01961 | -0.005 | 45.6961
9 | 0.9159 | 0.02151 | -0.0008 | 42.5802
9.5 | 0.9376 | 0.0231 | 0.0034 | 40.5887
10 | 0.9749 | 0.02536 | 0.0032 | 38.4424
10.5 | 0.9902 | 0.02837 | 0.0063 | 34.9031
11 | 1.0173 | 0.03067 | 0.0083 | 33.1692
11.5 | 1.0423 | 0.03324 | 0.0104 | 31.3568
12 | 1.0664 | 0.03599 | 0.0122 | 29.6305
12.5 | 1.0866 | 0.0393 | 0.0143 | 27.6489
13 | 1.1071 | 0.04275 | 0.0159 | 25.8971
13.5 | 1.1231 | 0.04677 | 0.0173 | 24.0133
14 | 1.1334 | 0.0515 | 0.0182 | 22.0078
14.5 | 1.1367 | 0.05717 | 0.0185 | 19.8828
15 | 1.1388 | 0.06313 | 0.0177 | 18.039
15.5 | 1.1264 | 0.07138 | 0.0162 | 15.7803
16 | 1.0991 | 0.08247 | 0.0126 | 13.3273
16.5 | 1.0705 | 0.09494 | 0.0069 | 11.2755
17 | 1.037 | 0.10957 | -0.0012 | 9.4643
17.5 | 0.9945 | 0.12761 | -0.0124 | 7.7933
18 | 0.9429 | 0.14981 | -0.0267 | 6.294
18.5 | 0.8154 | 0.20202 | -0.0524 | 4.0362
19 | 0.8204 | 0.21383 | -0.0585 | 3.8367
19.5 | 0.8232 | 0.228 | -0.0666 | 3.6105
20 | 0.8391 | 0.23461 | -0.0709 | 3.5766

## 39. Re 750k Mach 0.50 (1)
BIGFOIL.COM POLAR EXPORT
NACA65-216 a=0.8
NACA65-216 a=0.8 |  |  |  | Cl Max: | 1.186 | at alpha= | 20 | deg
JavaFoil+Calcfoil stall+Eppler ext transition |  |  |  | L/D Max: | 92.544 | at alpha= | 4 | deg
Re: | 750000 |  |  | Cd Min: | 0.00672 | at alpha= | 0 | deg
Mach: | 0.5 |  |  | Cl=0 at alpha= | -1.5929 | deg
|  |  |  | @ Cl=0.1, Cd= | 0.007249
|  |  |  | @ Cl=0.4, Cd= | 0.0074014
|  |  |  | @ Cl=0.6, Cd= | 0.0078065
alpha (deg) | Cl | Cd | Cm | Cl/Cd
-20 | -1.02 | 0.20968 | -0.003 | -4.862
-19.5 | -0.993 | 0.20439 | -0.003 | -4.856
-19 | -0.966 | 0.2015 | -0.004 | -4.793
-18.5 | -0.939 | 0.19718 | -0.004 | -4.761
-18 | -0.912 | 0.19267 | -0.005 | -4.735
-17.5 | -0.883 | 0.1832 | -0.005 | -4.818
-17 | -0.855 | 0.17879 | -0.005 | -4.785
-16.5 | -0.828 | 0.16643 | -0.006 | -4.977
-16 | -0.801 | 0.16217 | -0.006 | -4.941
-15.5 | -0.773 | 0.15643 | -0.006 | -4.94
-15 | -0.745 | 0.15472 | -0.007 | -4.814
-14.5 | -0.718 | 0.14437 | -0.007 | -4.971
-14 | -0.69 | 0.14113 | -0.008 | -4.892
-13.5 | -0.663 | 0.13721 | -0.008 | -4.832
-13 | -0.634 | 0.12964 | -0.008 | -4.893
-12.5 | -0.607 | 0.12775 | -0.008 | -4.749
-12 | -0.579 | 0.12023 | -0.009 | -4.818
-11.5 | -0.552 | 0.11702 | -0.009 | -4.715
-11 | -0.524 | 0.11432 | -0.01 | -4.586
-10.5 | -0.496 | 0.10791 | -0.009 | -4.595
-10 | -0.468 | 0.10117 | -0.01 | -4.629
-9.5 | -0.441 | 0.09413 | -0.011 | -4.682
-9 | -0.413 | 0.09151 | -0.011 | -4.514
-8.5 | -0.505 | 0.06646 | -0.011 | -7.6
-8 | -0.589 | 0.05582 | -0.012 | -10.552
-7.5 | -0.586 | 0.05007 | -0.013 | -11.702
-7 | -0.558 | 0.0464 | -0.014 | -12.029
-6.5 | -0.623 | 0.01554 | -0.03 | -40.11
-6 | -0.573 | 0.01472 | -0.031 | -38.913
-5.5 | -0.517 | 0.01385 | -0.032 | -37.308
-5 | -0.457 | 0.01316 | -0.034 | -34.725
-4.5 | -0.394 | 0.01251 | -0.035 | -31.515
-4 | -0.33 | 0.01194 | -0.036 | -27.609
-3.5 | -0.263 | 0.01143 | -0.037 | -23.019
-3 | -0.198 | 0.00723 | -0.039 | -27.341
-2.5 | -0.128 | 0.00722 | -0.04 | -17.699
-2 | -0.057 | 0.00715 | -0.041 | -8.034
-1.5 | 0.013 | 0.00715 | -0.042 | 1.84
-1 | 0.084 | 0.00724 | -0.043 | 11.596
-0.5 | 0.155 | 0.00728 | -0.044 | 21.239
0 | 0.225 | 0.00672 | -0.045 | 33.412
0.5 | 0.295 | 0.00727 | -0.046 | 40.502
1 | 0.364 | 0.00735 | -0.047 | 49.601
1.5 | 0.434 | 0.00745 | -0.048 | 58.286
2 | 0.504 | 0.00759 | -0.049 | 66.313
2.5 | 0.573 | 0.00774 | -0.05 | 73.964
3 | 0.638 | 0.0079 | -0.051 | 80.75
3.5 | 0.704 | 0.00806 | -0.052 | 87.302
4 | 0.769 | 0.00831 | -0.053 | 92.544
4.5 | 0.824 | 0.01528 | -0.053 | 53.904
5 | 0.884 | 0.01617 | -0.054 | 54.643
5.5 | 0.941 | 0.01708 | -0.055 | 55.095
6 | 0.992 | 0.01812 | -0.056 | 54.733
6.5 | 1.035 | 0.01919 | -0.057 | 53.931
7 | 1.066 | 0.02046 | -0.058 | 52.113
7.5 | 1.08 | 0.02162 | -0.058 | 49.952
8 | 0.886 | 0.0549 | -0.029 | 16.146
8.5 | 0.778 | 0.06378 | -0.025 | 12.202
9 | 0.587 | 0.09038 | -0.024 | 6.491
9.5 | 0.615 | 0.09837 | -0.027 | 6.248
10 | 0.642 | 0.10263 | -0.027 | 6.252
10.5 | 0.669 | 0.10258 | -0.027 | 6.52
11 | 0.696 | 0.10809 | -0.028 | 6.439
11.5 | 0.724 | 0.11453 | -0.031 | 6.323
12 | 0.751 | 0.1261 | -0.031 | 5.956
12.5 | 0.778 | 0.12951 | -0.032 | 6.007
13 | 0.805 | 0.13128 | -0.032 | 6.132
13.5 | 0.834 | 0.13683 | -0.035 | 6.092
14 | 0.86 | 0.14102 | -0.036 | 6.1
14.5 | 0.887 | 0.14487 | -0.036 | 6.123
15 | 0.915 | 0.15674 | -0.038 | 5.839
15.5 | 0.942 | 0.16674 | -0.04 | 5.652
16 | 0.969 | 0.16848 | -0.04 | 5.751
16.5 | 0.996 | 0.17546 | -0.041 | 5.676
17 | 1.025 | 0.17719 | -0.043 | 5.784
17.5 | 1.051 | 0.18141 | -0.044 | 5.795
18 | 1.078 | 0.18678 | -0.044 | 5.77
18.5 | 1.104 | 0.19413 | -0.045 | 5.689
19 | 1.135 | 0.20216 | -0.048 | 5.614
19.5 | 1.16 | 0.2094 | -0.048 | 5.538
20 | 1.186 | 0.21206 | -0.048 | 5.591

## 40. Re 750k Mach 0.50 (2)
BIGFOIL.COM POLAR EXPORT
NACA65-216 a=0.8
NACA65-216 a=0.8 |  |  |  | Cl Max: | 0.9558 | at alpha= | 11 | deg
XFOIL ncrit=9 |  |  |  | L/D Max: | 92.8143 | at alpha= | 4.5 | deg
Re: | 750000 |  |  | Cd Min: | 0.24551 | at alpha= | -20 | deg
Mach: | 0.5 |  |  | Cl=0 at alpha= | -1.5334 | deg
|  |  |  | @ Cl=0.1, Cd= | 0.0078933
|  |  |  | @ Cl=0.4, Cd= | 0.0081356
|  |  |  | @ Cl=0.6, Cd= | 0.0083984
alpha (deg) | Cl | Cd | Cm | Cl/Cd
-20 | -0.657 | 0.24551 | 0.0227 | -2.6761
-19.5 | -0.6362 | 0.23683 | 0.0171 | -2.6863
-19 | -0.6196 | 0.2269 | 0.0108 | -2.7307
-18.5 | -0.5951 | 0.2201 | 0.0069 | -2.7038
-18 | -0.5732 | 0.21261 | 0.0022 | -2.696
-17.5 | -0.5593 | 0.20262 | -0.0049 | -2.7603
-17 | -0.5392 | 0.19404 | -0.0093 | -2.7788
-16.5 | -0.5161 | 0.18701 | -0.0133 | -2.7597
-16 | -0.4951 | 0.17965 | -0.0177 | -2.7559
-15.5 | -0.4862 | 0.1688 | -0.0254 | -2.8803
-15 | -0.4724 | 0.15917 | -0.0304 | -2.9679
-14.5 | -0.4513 | 0.1522 | -0.0339 | -2.9652
-14 | -0.4318 | 0.14496 | -0.038 | -2.9788
-13.5 | -0.4116 | 0.1351 | -0.0459 | -3.0466
-13 | -0.4057 | 0.12178 | -0.0547 | -3.3314
-12.5 | -0.4069 | 0.11111 | -0.06 | -3.6621
-12 | -0.4189 | 0.09889 | -0.066 | -4.236
-11.5 | -0.4463 | 0.08334 | -0.0744 | -5.3552
-11 | -0.4887 | 0.06609 | -0.0858 | -7.3945
-10.5 | -0.5263 | 0.05429 | -0.0924 | -9.6942
-10 | -0.5591 | 0.04524 | -0.0951 | -12.3585
-9.5 | -0.5845 | 0.03801 | -0.0948 | -15.3775
-9 | -0.601 | 0.0319 | -0.0922 | -18.8401
-8.5 | -0.5996 | 0.02702 | -0.0882 | -22.191
-8 | -0.5756 | 0.02344 | -0.0842 | -24.5563
-7.5 | -0.5394 | 0.02065 | -0.0802 | -26.1211
-7 | -0.5043 | 0.01856 | -0.0761 | -27.1713
-6.5 | -0.4708 | 0.01676 | -0.0718 | -28.0907
-6 | -0.4378 | 0.01523 | -0.0674 | -28.7459
-5.5 | -0.4195 | 0.01376 | -0.0603 | -30.4869
-5 | -0.3786 | 0.01279 | -0.0561 | -29.6013
-4.5 | -0.3311 | 0.0119 | -0.053 | -27.8235
-4 | -0.2813 | 0.01101 | -0.0504 | -25.5495
-3.5 | -0.2537 | 0.00855 | -0.0458 | -29.6725
-3 | -0.2002 | 0.00761 | -0.044 | -26.3075
-2.5 | -0.1319 | 0.00761 | -0.0442 | -17.3325
-2 | -0.0643 | 0.00783 | -0.0441 | -8.212
-1.5 | 0.0046 | 0.00791 | -0.0446 | 0.58154
-1 | 0.0738 | 0.00788 | -0.0455 | 9.3655
0 | 0.2119 | 0.00795 | -0.0473 | 26.6541
0.5 | 0.2808 | 0.00796 | -0.0481 | 35.2764
1 | 0.3498 | 0.00807 | -0.0489 | 43.3457
1.5 | 0.4187 | 0.00816 | -0.0497 | 51.3113
2 | 0.4876 | 0.00822 | -0.0504 | 59.3187
2.5 | 0.5562 | 0.00836 | -0.0509 | 66.5311
3 | 0.6246 | 0.00842 | -0.051 | 74.1805
3.5 | 0.6878 | 0.00833 | -0.0499 | 82.569
4 | 0.7489 | 0.00839 | -0.0482 | 89.261
4.5 | 0.8047 | 0.00867 | -0.0456 | 92.8143
5 | 0.7961 | 0.01043 | -0.0327 | 76.3279
5.5 | 0.7679 | 0.01331 | -0.019 | 57.6935
6 | 0.7522 | 0.01665 | -0.0092 | 45.1772
6.5 | 0.7675 | 0.01918 | -0.0036 | 40.0156
7 | 0.7943 | 0.02136 | 0.0007 | 37.1863
7.5 | 0.8163 | 0.02394 | 0.005 | 34.0977
8 | 0.8416 | 0.02652 | 0.0089 | 31.7345
8.5 | 0.8613 | 0.02958 | 0.0128 | 29.1176
9 | 0.8804 | 0.03284 | 0.0166 | 26.8088
9.5 | 0.9035 | 0.03597 | 0.0204 | 25.1182
10 | 0.9236 | 0.03918 | 0.0247 | 23.5733
10.5 | 0.9513 | 0.04374 | 0.0252 | 21.749
11 | 0.9558 | 0.04989 | 0.0271 | 19.1581
11.5 | 0.9455 | 0.05797 | 0.0272 | 16.3102
12 | 0.9225 | 0.06813 | 0.0248 | 13.5403
12.5 | 0.8924 | 0.08029 | 0.0196 | 11.1147
13 | 0.8602 | 0.09431 | 0.0116 | 9.121
13.5 | 0.8271 | 0.11045 | 0.0012 | 7.4885
14 | 0.7899 | 0.12969 | -0.011 | 6.0907
14.5 | 0.7739 | 0.14532 | -0.0201 | 5.3255
15 | 0.7686 | 0.15901 | -0.028 | 4.8337
15.5 | 0.7738 | 0.16977 | -0.0344 | 4.5579
16 | 0.7778 | 0.18263 | -0.0416 | 4.2589

## 41. Re 1M Mach 0.00 (1)
BIGFOIL.COM POLAR EXPORT
NACA65-216 a=0.8
NACA65-216 a=0.8 |  |  |  | Cl Max: | 1.314 | at alpha= | 12.5 | deg
JavaFoil+Calcfoil stall+Eppler ext transition |  |  |  | L/D Max: | 116.624 | at alpha= | 4.5 | deg
Re: | 1000000 |  |  | Cd Min: | 0.00618 | at alpha= | -2 | deg
Mach: | 0 |  |  | Cl=0 at alpha= | -1.5902 | deg
|  |  |  | @ Cl=0.1, Cd= | 0.006261
|  |  |  | @ Cl=0.4, Cd= | 0.0064982
|  |  |  | @ Cl=0.6, Cd= | 0.00687
alpha (deg) | Cl | Cd | Cm | Cl/Cd
-16 | -0.901 | 0.12123 | -0.005 | -7.436
-15.5 | -0.904 | 0.11508 | -0.005 | -7.854
-15 | -0.904 | 0.10792 | -0.006 | -8.378
-14.5 | -0.901 | 0.10145 | -0.006 | -8.885
-14 | -0.897 | 0.09642 | -0.007 | -9.302
-13.5 | -0.887 | 0.09166 | -0.007 | -9.682
-13 | -0.875 | 0.08667 | -0.007 | -10.099
-12.5 | -0.861 | 0.08086 | -0.008 | -10.646
-12 | -0.847 | 0.07486 | -0.009 | -11.311
-11.5 | -0.828 | 0.06971 | -0.01 | -11.873
-11 | -0.944 | 0.01932 | -0.018 | -48.858
-10.5 | -0.92 | 0.0177 | -0.019 | -51.989
-10 | -0.889 | 0.01655 | -0.02 | -53.694
-9.5 | -0.853 | 0.01565 | -0.021 | -54.523
-9 | -0.814 | 0.01476 | -0.022 | -55.17
-8.5 | -0.772 | 0.01404 | -0.023 | -54.981
-8 | -0.727 | 0.01332 | -0.024 | -54.573
-7.5 | -0.679 | 0.01276 | -0.025 | -53.224
-7 | -0.628 | 0.01216 | -0.026 | -51.682
-6.5 | -0.575 | 0.01169 | -0.027 | -49.214
-6 | -0.521 | 0.01127 | -0.028 | -46.235
-5.5 | -0.466 | 0.01087 | -0.029 | -42.815
-5 | -0.409 | 0.01049 | -0.03 | -38.982
-4.5 | -0.352 | 0.01036 | -0.031 | -33.971
-4 | -0.292 | 0.00994 | -0.032 | -29.416
-3.5 | -0.232 | 0.00963 | -0.033 | -24.117
-3 | -0.172 | 0.00624 | -0.034 | -27.527
-2.5 | -0.111 | 0.00623 | -0.034 | -17.793
-2 | -0.05 | 0.00618 | -0.035 | -8.053
-1.5 | 0.011 | 0.00623 | -0.036 | 1.83
-1 | 0.073 | 0.00623 | -0.037 | 11.669
-0.5 | 0.134 | 0.0063 | -0.038 | 21.254
0 | 0.195 | 0.00628 | -0.039 | 31.091
0.5 | 0.257 | 0.00638 | -0.04 | 40.234
1 | 0.318 | 0.0064 | -0.041 | 49.713
1.5 | 0.379 | 0.00645 | -0.042 | 58.803
2 | 0.44 | 0.00659 | -0.043 | 66.839
2.5 | 0.502 | 0.00663 | -0.044 | 75.606
3 | 0.56 | 0.00675 | -0.045 | 83.025
3.5 | 0.62 | 0.00693 | -0.046 | 89.497
4 | 0.678 | 0.0065 | -0.046 | 104.288
4.5 | 0.735 | 0.0063 | -0.047 | 116.624
5 | 0.782 | 0.01266 | -0.047 | 61.783
5.5 | 0.837 | 0.01316 | -0.048 | 63.6
6 | 0.89 | 0.01369 | -0.049 | 64.998
6.5 | 0.941 | 0.01423 | -0.05 | 66.137
7 | 0.99 | 0.0149 | -0.051 | 66.421
7.5 | 1.037 | 0.01556 | -0.051 | 66.619
8 | 1.081 | 0.01628 | -0.052 | 66.394
8.5 | 1.123 | 0.01695 | -0.053 | 66.268
9 | 1.162 | 0.01778 | -0.054 | 65.351
9.5 | 1.197 | 0.01861 | -0.054 | 64.32
10 | 1.229 | 0.01966 | -0.055 | 62.521
10.5 | 1.257 | 0.02075 | -0.056 | 60.607
11 | 1.282 | 0.02189 | -0.056 | 58.55
11.5 | 1.298 | 0.02324 | -0.057 | 55.849
12 | 1.309 | 0.02471 | -0.058 | 52.966
12.5 | 1.314 | 0.0261 | -0.058 | 50.364
13 | 1.313 | 0.02796 | -0.059 | 46.968
13.5 | 1.304 | 0.03089 | -0.059 | 42.22
14 | 1.132 | 0.0867 | -0.041 | 13.05
14.5 | 1.109 | 0.09914 | -0.036 | 11.184
15 | 1.095 | 0.10656 | -0.035 | 10.279
15.5 | 1.08 | 0.11351 | -0.034 | 9.516
16 | 1.063 | 0.12096 | -0.033 | 8.784
16.5 | 1.044 | 0.12729 | -0.033 | 8.2
17 | 1.023 | 0.13519 | -0.032 | 7.565
17.5 | 1 | 0.14274 | -0.032 | 7.008

## 42. Re 1M Mach 0.00 (2)
BIGFOIL.COM POLAR EXPORT
NACA65-216 a=0.8
NACA65-216 a=0.8 |  |  |  | Cl Max: | 1.28 | at alpha= | 18 | deg
XFOIL ncrit=9 |  |  |  | L/D Max: | 100.403 | at alpha= | 4.5 | deg
Re: | 1000000 |  |  | Cd Min: | 0.21312 | at alpha= | -20 | deg
Mach: | 0 |  |  | Cl=0 at alpha= | -1.5593 | deg
|  |  |  | @ Cl=0.1, Cd= | 0.0063441
|  |  |  | @ Cl=0.4, Cd= | 0.0065072
|  |  |  | @ Cl=0.6, Cd= | 0.006677
alpha (deg) | Cl | Cd | Cm | Cl/Cd
-20 | -0.6228 | 0.21312 | 0.0124 | -2.9223
-19.5 | -0.6061 | 0.20713 | 0.0092 | -2.9262
-19 | -0.5874 | 0.20231 | 0.0057 | -2.9035
-18.5 | -0.5722 | 0.19585 | 0.0017 | -2.9216
-18 | -0.5718 | 0.18273 | -0.0053 | -3.1292
-17 | -0.929 | 0.07421 | -0.0595 | -12.5185
-16.5 | -0.9508 | 0.06421 | -0.0647 | -14.8077
-16 | -0.9803 | 0.05446 | -0.0682 | -18.0004
-15.5 | -0.9908 | 0.04803 | -0.0696 | -20.6288
-15 | -0.9946 | 0.04283 | -0.0699 | -23.222
-14.5 | -0.994 | 0.03822 | -0.0694 | -26.0073
-14 | -0.9857 | 0.03448 | -0.0685 | -28.5876
-13.5 | -0.9715 | 0.03131 | -0.0674 | -31.0284
-13 | -0.9315 | 0.02845 | -0.0704 | -32.7417
-12.5 | -0.9082 | 0.02679 | -0.0686 | -33.9007
-12 | -0.8881 | 0.02372 | -0.0657 | -37.441
-11.5 | -0.8629 | 0.0221 | -0.0632 | -39.0452
-11 | -0.8355 | 0.02067 | -0.0606 | -40.4209
-10.5 | -0.8074 | 0.01924 | -0.0579 | -41.9647
-10 | -0.7779 | 0.01798 | -0.0551 | -43.2647
-9.5 | -0.7472 | 0.01695 | -0.0522 | -44.0826
-9 | -0.7189 | 0.01596 | -0.0484 | -45.0439
-8.5 | -0.6912 | 0.01453 | -0.0448 | -47.5705
-8 | -0.6494 | 0.01379 | -0.0432 | -47.0921
-7.5 | -0.6053 | 0.01309 | -0.0418 | -46.2414
-7 | -0.5599 | 0.01236 | -0.0407 | -45.2994
-6.5 | -0.5138 | 0.0116 | -0.0396 | -44.2931
-6 | -0.4632 | 0.01115 | -0.0392 | -41.5426
-5.5 | -0.4134 | 0.01053 | -0.0387 | -39.2593
-5 | -0.3617 | 0.01004 | -0.0385 | -36.0259
-4.5 | -0.3139 | 0.00915 | -0.0379 | -34.306
-4 | -0.2709 | 0.00761 | -0.0369 | -35.5979
-3.5 | -0.2241 | 0.00642 | -0.0362 | -34.9065
-3 | -0.1669 | 0.00628 | -0.0368 | -26.5764
-2.5 | -0.109 | 0.00627 | -0.0375 | -17.3844
-2 | -0.0513 | 0.0063 | -0.038 | -8.1429
-1.5 | 0.0069 | 0.00634 | -0.0387 | 1.0883
-1 | 0.0653 | 0.00635 | -0.0395 | 10.2835
-0.5 | 0.1241 | 0.00634 | -0.0404 | 19.5741
0.5 | 0.2412 | 0.00638 | -0.042 | 37.8056
1 | 0.2998 | 0.00643 | -0.0429 | 46.6252
1.5 | 0.3581 | 0.0065 | -0.0437 | 55.0923
2 | 0.4164 | 0.00651 | -0.0444 | 63.9631
2.5 | 0.4743 | 0.00662 | -0.0451 | 71.6465
3 | 0.5314 | 0.0066 | -0.0457 | 80.5152
3.5 | 0.5876 | 0.00665 | -0.046 | 88.3609
4 | 0.6427 | 0.00677 | -0.0461 | 94.9335
4.5 | 0.6978 | 0.00695 | -0.0463 | 100.4029
5 | 0.7451 | 0.00752 | -0.0452 | 99.0824
5.5 | 0.7698 | 0.00944 | -0.0406 | 81.5466
6 | 0.7914 | 0.01114 | -0.0355 | 71.0413
6.5 | 0.8124 | 0.01244 | -0.0301 | 65.3055
7 | 0.8374 | 0.01337 | -0.0253 | 62.6328
7.5 | 0.8679 | 0.01424 | -0.0216 | 60.948
8 | 0.8974 | 0.01524 | -0.0181 | 58.8845
8.5 | 0.9285 | 0.01623 | -0.0151 | 57.2089
9 | 0.9585 | 0.01731 | -0.0121 | 55.3726
9.5 | 0.9779 | 0.01894 | -0.0079 | 51.6315
10 | 1.0039 | 0.01994 | -0.0043 | 50.346
10.5 | 1.0435 | 0.02156 | -0.0045 | 48.3998
11 | 1.0702 | 0.02332 | -0.0024 | 45.8919
11.5 | 1.086 | 0.02592 | 0.0005 | 41.8981
12 | 1.1087 | 0.02817 | 0.0026 | 39.3575
12.5 | 1.1343 | 0.03027 | 0.0042 | 37.4727
13 | 1.158 | 0.0326 | 0.0057 | 35.5215
13.5 | 1.1801 | 0.03515 | 0.007 | 33.5733
14 | 1.1991 | 0.03809 | 0.0082 | 31.4807
14.5 | 1.2049 | 0.04237 | 0.0102 | 28.4376
15 | 1.2258 | 0.04538 | 0.0106 | 27.0119
15.5 | 1.243 | 0.04889 | 0.011 | 25.4244
16 | 1.255 | 0.05311 | 0.0112 | 23.6302
16.5 | 1.2651 | 0.0577 | 0.0111 | 21.9255
17 | 1.2737 | 0.06269 | 0.0104 | 20.3174
17.5 | 1.2783 | 0.06842 | 0.0093 | 18.6831
18 | 1.28 | 0.07477 | 0.0076 | 17.1192
18.5 | 1.2606 | 0.0843 | 0.0049 | 14.9537
19 | 1.2542 | 0.09278 | 0.0014 | 13.518
19.5 | 1.2426 | 0.1025 | -0.0032 | 12.1229
20 | 1.2273 | 0.11345 | -0.009 | 10.818

## 43. Re 1M Mach 0.10 (1)
BIGFOIL.COM POLAR EXPORT
NACA65-216 a=0.8
NACA65-216 a=0.8 |  |  |  | Cl Max: | 1.303 | at alpha= | 12.5 | deg
JavaFoil+Calcfoil stall+Eppler ext transition |  |  |  | L/D Max: | 116.361 | at alpha= | 4.5 | deg
Re: | 1000000 |  |  | Cd Min: | 0.00621 | at alpha= | -2.5 | deg
Mach: | 0.1 |  |  | Cl=0 at alpha= | -1.5902 | deg
|  |  |  | @ Cl=0.1, Cd= | 0.0062505
|  |  |  | @ Cl=0.4, Cd= | 0.0065384
|  |  |  | @ Cl=0.6, Cd= | 0.0068587
alpha (deg) | Cl | Cd | Cm | Cl/Cd
-16 | -0.877 | 0.12301 | -0.005 | -7.132
-15.5 | -0.883 | 0.11498 | -0.005 | -7.682
-15 | -0.886 | 0.10968 | -0.006 | -8.082
-14.5 | -0.886 | 0.10347 | -0.006 | -8.568
-14 | -0.884 | 0.09729 | -0.007 | -9.091
-13.5 | -0.878 | 0.09222 | -0.007 | -9.517
-13 | -0.868 | 0.08659 | -0.007 | -10.021
-12.5 | -0.855 | 0.08195 | -0.008 | -10.432
-12 | -0.841 | 0.07611 | -0.009 | -11.046
-11.5 | -0.822 | 0.07172 | -0.009 | -11.457
-11 | -0.944 | 0.01947 | -0.018 | -48.47
-10.5 | -0.919 | 0.01796 | -0.019 | -51.16
-10 | -0.888 | 0.01676 | -0.02 | -53.008
-9.5 | -0.854 | 0.01583 | -0.021 | -53.937
-9 | -0.816 | 0.01492 | -0.022 | -54.649
-8.5 | -0.774 | 0.01416 | -0.023 | -54.637
-8 | -0.729 | 0.01343 | -0.024 | -54.272
-7.5 | -0.681 | 0.01286 | -0.025 | -52.959
-7 | -0.63 | 0.01224 | -0.026 | -51.505
-6.5 | -0.578 | 0.01178 | -0.027 | -49.034
-6 | -0.523 | 0.01133 | -0.028 | -46.181
-5.5 | -0.468 | 0.01091 | -0.029 | -42.846
-5 | -0.411 | 0.01056 | -0.03 | -38.873
-4.5 | -0.354 | 0.01036 | -0.031 | -34.134
-4 | -0.294 | 0.00997 | -0.032 | -29.48
-3.5 | -0.233 | 0.00971 | -0.033 | -24.029
-3 | -0.173 | 0.00626 | -0.034 | -27.552
-2.5 | -0.111 | 0.00621 | -0.035 | -17.934
-2 | -0.05 | 0.00626 | -0.036 | -7.999
-1.5 | 0.011 | 0.00626 | -0.037 | 1.831
-1 | 0.073 | 0.00622 | -0.037 | 11.751
-0.5 | 0.135 | 0.00629 | -0.038 | 21.412
0 | 0.196 | 0.00632 | -0.039 | 31.061
0.5 | 0.258 | 0.00635 | -0.04 | 40.644
1 | 0.32 | 0.00639 | -0.041 | 50.016
1.5 | 0.381 | 0.00652 | -0.042 | 58.45
2 | 0.443 | 0.00658 | -0.043 | 67.29
2.5 | 0.504 | 0.00665 | -0.044 | 75.847
3 | 0.563 | 0.00676 | -0.045 | 83.328
3.5 | 0.623 | 0.00692 | -0.046 | 90.047
4 | 0.681 | 0.00655 | -0.047 | 104.06
4.5 | 0.739 | 0.00635 | -0.047 | 116.361
5 | 0.786 | 0.01273 | -0.048 | 61.734
5.5 | 0.841 | 0.01324 | -0.048 | 63.504
6 | 0.894 | 0.01378 | -0.049 | 64.859
6.5 | 0.945 | 0.01435 | -0.05 | 65.85
7 | 0.994 | 0.01501 | -0.051 | 66.195
7.5 | 1.04 | 0.01569 | -0.052 | 66.318
8 | 1.085 | 0.01645 | -0.052 | 65.93
8.5 | 1.126 | 0.01716 | -0.053 | 65.599
9 | 1.164 | 0.01794 | -0.054 | 64.862
9.5 | 1.199 | 0.01889 | -0.055 | 63.435
10 | 1.229 | 0.01988 | -0.055 | 61.839
10.5 | 1.256 | 0.02106 | -0.056 | 59.655
11 | 1.28 | 0.02215 | -0.057 | 57.779
11.5 | 1.293 | 0.02356 | -0.057 | 54.89
12 | 1.301 | 0.02518 | -0.058 | 51.685
12.5 | 1.303 | 0.02683 | -0.058 | 48.573
13 | 1.298 | 0.02903 | -0.059 | 44.725
13.5 | 1.272 | 0.03451 | -0.058 | 36.857
14 | 1.102 | 0.09352 | -0.037 | 11.788
14.5 | 1.084 | 0.1028 | -0.033 | 10.542
15 | 1.069 | 0.10897 | -0.033 | 9.809
15.5 | 1.051 | 0.11628 | -0.033 | 9.041
16 | 1.031 | 0.12219 | -0.032 | 8.436
16.5 | 1.008 | 0.13067 | -0.032 | 7.714
17 | 0.984 | 0.13822 | -0.032 | 7.118
17.5 | 0.957 | 0.14585 | -0.032 | 6.564

## 44. Re 1M Mach 0.10 (2)
BIGFOIL.COM POLAR EXPORT
NACA65-216 a=0.8
NACA65-216 a=0.8 |  |  |  | Cl Max: | 1.262 | at alpha= | 17.5 | deg
XFOIL ncrit=9 |  |  |  | L/D Max: | 100.501 | at alpha= | 4.5 | deg
Re: | 1000000 |  |  | Cd Min: | 0.20791 | at alpha= | -19.5 | deg
Mach: | 0.1 |  |  | Cl=0 at alpha= | -1.5581 | deg
|  |  |  | @ Cl=0.1, Cd= | 0.00636
|  |  |  | @ Cl=0.4, Cd= | 0.0065268
|  |  |  | @ Cl=0.6, Cd= | 0.0066895
alpha (deg) | Cl | Cd | Cm | Cl/Cd
-19.5 | -0.6069 | 0.20791 | 0.0094 | -2.9191
-19 | -0.5878 | 0.20313 | 0.006 | -2.8937
-18.5 | -0.5723 | 0.19669 | 0.002 | -2.9097
-18 | -0.571 | 0.18389 | -0.005 | -3.1051
-17.5 | -0.5609 | 0.17603 | -0.0089 | -3.1864
-16.5 | -0.8656 | 0.07848 | -0.0582 | -11.0296
-16 | -0.9234 | 0.06274 | -0.0664 | -14.7179
-15.5 | -0.949 | 0.05361 | -0.0698 | -17.7019
-15 | -0.9628 | 0.04692 | -0.0711 | -20.52
-14.5 | -0.9714 | 0.04117 | -0.0712 | -23.5949
-14 | -0.9697 | 0.03671 | -0.0705 | -26.4151
-13.5 | -0.9614 | 0.03291 | -0.0693 | -29.213
-13 | -0.9269 | 0.02958 | -0.072 | -31.3354
-12.5 | -0.9033 | 0.02759 | -0.0706 | -32.7401
-12 | -0.8851 | 0.02449 | -0.0676 | -36.1413
-11.5 | -0.8606 | 0.02271 | -0.0649 | -37.8952
-11 | -0.8335 | 0.02119 | -0.0624 | -39.3346
-10.5 | -0.8051 | 0.01969 | -0.0597 | -40.8888
-10 | -0.7754 | 0.01835 | -0.0569 | -42.2561
-9.5 | -0.7445 | 0.01723 | -0.054 | -43.2095
-9 | -0.7134 | 0.01629 | -0.0507 | -43.7937
-8.5 | -0.6913 | 0.01472 | -0.046 | -46.9633
-8 | -0.6503 | 0.01394 | -0.0442 | -46.6499
-7.5 | -0.6067 | 0.01321 | -0.0427 | -45.9273
-7 | -0.5603 | 0.01256 | -0.0416 | -44.6099
-6.5 | -0.5157 | 0.01168 | -0.0402 | -44.1524
-6 | -0.4652 | 0.01121 | -0.0397 | -41.4987
-5.5 | -0.4152 | 0.01059 | -0.0392 | -39.2068
-5 | -0.3633 | 0.01009 | -0.0389 | -36.0059
-4.5 | -0.3147 | 0.00927 | -0.0383 | -33.9482
-4 | -0.2716 | 0.00773 | -0.0372 | -35.1358
-3 | -0.168 | 0.0063 | -0.037 | -26.6667
-2.5 | -0.1098 | 0.00629 | -0.0377 | -17.4563
-2 | -0.0517 | 0.00631 | -0.0382 | -8.1933
-1.5 | 0.0068 | 0.00635 | -0.0389 | 1.0709
-1 | 0.0657 | 0.00636 | -0.0397 | 10.3302
-0.5 | 0.1248 | 0.00636 | -0.0406 | 19.6226
0 | 0.1836 | 0.00644 | -0.0414 | 28.5093
0.5 | 0.2426 | 0.0064 | -0.0422 | 37.9062
1 | 0.3014 | 0.00645 | -0.0431 | 46.7287
1.5 | 0.3602 | 0.00652 | -0.0439 | 55.2454
2 | 0.4188 | 0.00653 | -0.0447 | 64.1348
2.5 | 0.477 | 0.00663 | -0.0453 | 71.9457
3 | 0.5345 | 0.00663 | -0.0459 | 80.6184
3.5 | 0.591 | 0.00667 | -0.0461 | 88.6057
4 | 0.6465 | 0.00679 | -0.0463 | 95.2135
4.5 | 0.7015 | 0.00698 | -0.0464 | 100.5014
5 | 0.7483 | 0.00761 | -0.0451 | 98.3311
5.5 | 0.7715 | 0.00958 | -0.0402 | 80.5324
6 | 0.7918 | 0.01128 | -0.0348 | 70.195
6.5 | 0.8104 | 0.01255 | -0.0288 | 64.5737
7 | 0.8364 | 0.01351 | -0.0242 | 61.9097
7.5 | 0.8673 | 0.01441 | -0.0206 | 60.1874
8 | 0.8958 | 0.01549 | -0.0169 | 57.8309
8.5 | 0.9276 | 0.01649 | -0.014 | 56.2523
9 | 0.9574 | 0.01763 | -0.0109 | 54.3052
9.5 | 0.977 | 0.0193 | -0.0068 | 50.6218
10 | 1.0023 | 0.02038 | -0.0031 | 49.1806
10.5 | 1.0415 | 0.02209 | -0.0033 | 47.148
11 | 1.0675 | 0.02398 | -0.0011 | 44.5163
11.5 | 1.0786 | 0.02699 | 0.0022 | 39.9629
12 | 1.1062 | 0.02895 | 0.0039 | 38.2107
12.5 | 1.1312 | 0.03118 | 0.0055 | 36.2797
13 | 1.1545 | 0.03363 | 0.007 | 34.3295
13.5 | 1.176 | 0.03634 | 0.0083 | 32.361
14 | 1.1926 | 0.03958 | 0.0097 | 30.1314
14.5 | 1.2015 | 0.04371 | 0.0114 | 27.488
15 | 1.2208 | 0.047 | 0.0118 | 25.9745
15.5 | 1.236 | 0.05086 | 0.0122 | 24.302
16 | 1.2462 | 0.05543 | 0.0123 | 22.4824
16.5 | 1.2543 | 0.06044 | 0.0119 | 20.7528
17 | 1.2611 | 0.06587 | 0.011 | 19.1453
17.5 | 1.262 | 0.07229 | 0.0095 | 17.4575
18 | 1.2584 | 0.07966 | 0.0073 | 15.7971
18.5 | 1.2368 | 0.09006 | 0.0037 | 13.7331
19 | 1.2247 | 0.09993 | -0.0009 | 12.2556
19.5 | 1.2063 | 0.11133 | -0.0068 | 10.8354
20 | 1.1835 | 0.12431 | -0.0143 | 9.5206

## 45. Re 1M Mach 0.25 (1)
BIGFOIL.COM POLAR EXPORT
NACA65-216 a=0.8
NACA65-216 a=0.8 |  |  |  | Cl Max: | 1.252 | at alpha= | 11 | deg
JavaFoil+Calcfoil stall+Eppler ext transition |  |  |  | L/D Max: | 106.034 | at alpha= | 4.5 | deg
Re: | 1000000 |  |  | Cd Min: | 0.00626 | at alpha= | 3.5 | deg
Mach: | 0.25 |  |  | Cl=0 at alpha= | -1.5952 | deg
|  |  |  | @ Cl=0.1, Cd= | 0.0063378
|  |  |  | @ Cl=0.4, Cd= | 0.0066002
|  |  |  | @ Cl=0.6, Cd= | 0.0066851
alpha (deg) | Cl | Cd | Cm | Cl/Cd
-14.5 | -0.756 | 0.11204 | -0.006 | -6.748
-14 | -0.776 | 0.10587 | -0.006 | -7.33
-13.5 | -0.791 | 0.09818 | -0.007 | -8.052
-13 | -0.8 | 0.09276 | -0.007 | -8.622
-12.5 | -0.803 | 0.08564 | -0.008 | -9.376
-12 | -0.8 | 0.08086 | -0.008 | -9.895
-11.5 | -0.793 | 0.07489 | -0.009 | -10.585
-11 | -0.78 | 0.07044 | -0.009 | -11.073
-10.5 | -0.763 | 0.06583 | -0.01 | -11.584
-10 | -0.742 | 0.06137 | -0.011 | -12.088
-9.5 | -0.851 | 0.01693 | -0.021 | -50.28
-9 | -0.819 | 0.01592 | -0.022 | -51.441
-8.5 | -0.781 | 0.01501 | -0.023 | -52.017
-8 | -0.738 | 0.01415 | -0.024 | -52.161
-7.5 | -0.692 | 0.01345 | -0.025 | -51.462
-7 | -0.642 | 0.01278 | -0.026 | -50.218
-6.5 | -0.589 | 0.01219 | -0.027 | -48.302
-6 | -0.534 | 0.01172 | -0.028 | -45.585
-5.5 | -0.478 | 0.01124 | -0.03 | -42.506
-5 | -0.42 | 0.01085 | -0.031 | -38.709
-4.5 | -0.361 | 0.01043 | -0.032 | -34.575
-4 | -0.301 | 0.00957 | -0.033 | -31.434
-3.5 | -0.24 | 0.00993 | -0.034 | -24.134
-3 | -0.177 | 0.0063 | -0.035 | -28.118
-2.5 | -0.114 | 0.00635 | -0.036 | -18.034
-2 | -0.051 | 0.00631 | -0.037 | -8.155
-1.5 | 0.012 | 0.0063 | -0.038 | 1.869
-1 | 0.075 | 0.00631 | -0.038 | 11.906
-0.5 | 0.138 | 0.00638 | -0.039 | 21.687
0 | 0.202 | 0.00641 | -0.04 | 31.484
0.5 | 0.265 | 0.00643 | -0.041 | 41.205
1 | 0.328 | 0.00649 | -0.042 | 50.622
1.5 | 0.392 | 0.00659 | -0.043 | 59.444
2 | 0.455 | 0.00667 | -0.044 | 68.195
2.5 | 0.518 | 0.00679 | -0.045 | 76.299
3 | 0.579 | 0.00692 | -0.046 | 83.557
3.5 | 0.638 | 0.00626 | -0.047 | 101.901
4 | 0.698 | 0.007 | -0.048 | 99.646
4.5 | 0.757 | 0.00714 | -0.049 | 106.034
5 | 0.805 | 0.01317 | -0.049 | 61.082
5.5 | 0.861 | 0.01372 | -0.05 | 62.71
6 | 0.914 | 0.01432 | -0.05 | 63.815
6.5 | 0.965 | 0.01495 | -0.051 | 64.537
7 | 1.013 | 0.01568 | -0.052 | 64.615
7.5 | 1.059 | 0.01646 | -0.053 | 64.328
8 | 1.101 | 0.01729 | -0.054 | 63.669
8.5 | 1.139 | 0.01815 | -0.054 | 62.748
9 | 1.173 | 0.01907 | -0.055 | 61.492
9.5 | 1.201 | 0.02019 | -0.056 | 59.476
10 | 1.224 | 0.02136 | -0.057 | 57.328
10.5 | 1.242 | 0.02281 | -0.057 | 54.437
11 | 1.252 | 0.02435 | -0.058 | 51.421
11.5 | 1.244 | 0.02642 | -0.058 | 47.079
12 | 1.219 | 0.03023 | -0.058 | 40.332
12.5 | 1.035 | 0.08474 | -0.032 | 12.208
13 | 1.013 | 0.09209 | -0.031 | 10.997
13.5 | 0.984 | 0.0983 | -0.03 | 10.01
14 | 0.95 | 0.10692 | -0.03 | 8.885
14.5 | 0.909 | 0.11349 | -0.029 | 8.012
15 | 0.863 | 0.12133 | -0.028 | 7.111
15.5 | 0.811 | 0.13039 | -0.028 | 6.221
16 | 0.755 | 0.14142 | -0.029 | 5.337

## 46. Re 1M Mach 0.25 (2)
BIGFOIL.COM POLAR EXPORT
NACA65-216 a=0.8
NACA65-216 a=0.8 |  |  |  | Cl Max: | 1.1732 | at alpha= | 15 | deg
XFOIL ncrit=9 |  |  |  | L/D Max: | 101.275 | at alpha= | 4.5 | deg
Re: | 1000000 |  |  | Cd Min: | 0.23441 | at alpha= | 20 | deg
Mach: | 0.25 |  |  | Cl=0 at alpha= | -1.5531 | deg
|  |  |  | @ Cl=0.1, Cd= | 0.0064793
|  |  |  | @ Cl=0.4, Cd= | 0.0066341
|  |  |  | @ Cl=0.6, Cd= | 0.0067883
alpha (deg) | Cl | Cd | Cm | Cl/Cd
-18 | -0.569 | 0.18956 | -0.0037 | -3.0017
-17.5 | -0.5582 | 0.18085 | -0.008 | -3.0865
-17 | -0.5369 | 0.17623 | -0.0108 | -3.0466
-16.5 | -0.5225 | 0.16911 | -0.0149 | -3.0897
-15 | -0.702 | 0.08972 | -0.0541 | -7.8243
-14.5 | -0.7596 | 0.07079 | -0.0665 | -10.7303
-14 | -0.8011 | 0.05814 | -0.0733 | -13.7788
-13.5 | -0.8399 | 0.04797 | -0.0766 | -17.5089
-13 | -0.8592 | 0.04037 | -0.0781 | -21.2831
-12.5 | -0.8489 | 0.03455 | -0.0811 | -24.5702
-11.5 | -0.8415 | 0.02696 | -0.0744 | -31.2129
-11 | -0.8203 | 0.0246 | -0.0715 | -33.3455
-10.5 | -0.7939 | 0.0225 | -0.0686 | -35.2844
-10 | -0.7642 | 0.02069 | -0.0657 | -36.9357
-9.5 | -0.7322 | 0.01911 | -0.0629 | -38.315
-9 | -0.7001 | 0.01766 | -0.0598 | -39.6433
-8.5 | -0.6768 | 0.01595 | -0.0553 | -42.4326
-8 | -0.6499 | 0.01487 | -0.0507 | -43.7054
-7.5 | -0.6106 | 0.01396 | -0.048 | -43.7393
-7 | -0.5671 | 0.01317 | -0.0459 | -43.06
-6.5 | -0.5244 | 0.01219 | -0.0438 | -43.0189
-6 | -0.4748 | 0.01155 | -0.0427 | -41.1082
-5.5 | -0.4241 | 0.01095 | -0.0417 | -38.7306
-5 | -0.3709 | 0.01044 | -0.0412 | -35.5268
-4.5 | -0.3193 | 0.00977 | -0.0406 | -32.6817
-3.5 | -0.2324 | 0.00662 | -0.0378 | -35.1057
-3 | -0.1739 | 0.00641 | -0.0382 | -27.1295
-2.5 | -0.1139 | 0.00637 | -0.0388 | -17.8807
-2 | -0.0539 | 0.00639 | -0.0393 | -8.4351
-1.5 | 0.0064 | 0.00647 | -0.04 | 0.98918
-1 | 0.0677 | 0.00649 | -0.0409 | 10.4314
-0.5 | 0.1282 | 0.00647 | -0.0417 | 19.8145
0 | 0.1893 | 0.0065 | -0.0426 | 29.1231
0.5 | 0.2502 | 0.00652 | -0.0434 | 38.3742
1 | 0.3106 | 0.00659 | -0.0442 | 47.132
1.5 | 0.3717 | 0.00662 | -0.0451 | 56.148
2 | 0.4321 | 0.00665 | -0.0459 | 64.9774
2.5 | 0.4923 | 0.00672 | -0.0465 | 73.2589
3 | 0.5518 | 0.00678 | -0.047 | 81.3864
3.5 | 0.6097 | 0.00679 | -0.0471 | 89.7938
4 | 0.6675 | 0.00693 | -0.0472 | 96.3203
4.5 | 0.7231 | 0.00714 | -0.0469 | 101.2745
5 | 0.7615 | 0.00828 | -0.0438 | 91.9686
5.5 | 0.7778 | 0.0103 | -0.0374 | 75.5146
6 | 0.7868 | 0.01194 | -0.0294 | 65.8961
6.5 | 0.8023 | 0.01334 | -0.0228 | 60.1424
7 | 0.8307 | 0.01444 | -0.0186 | 57.5277
7.5 | 0.8633 | 0.01548 | -0.0151 | 55.7687
8 | 0.8911 | 0.01683 | -0.0114 | 52.9471
8.5 | 0.9224 | 0.01809 | -0.0082 | 50.9895
9 | 0.9489 | 0.01965 | -0.0047 | 48.2901
9.5 | 0.9702 | 0.02156 | -0.0009 | 45
10 | 0.9928 | 0.0231 | 0.0032 | 42.9784
10.5 | 1.0294 | 0.02534 | 0.0032 | 40.6235
11 | 1.0484 | 0.02805 | 0.006 | 37.3761
11.5 | 1.0667 | 0.03096 | 0.0086 | 34.4541
12 | 1.0911 | 0.03359 | 0.0105 | 32.4829
12.5 | 1.1136 | 0.03649 | 0.0122 | 30.518
13 | 1.1344 | 0.03967 | 0.0138 | 28.5959
13.5 | 1.1493 | 0.04352 | 0.0152 | 26.4085
14 | 1.1586 | 0.04812 | 0.0165 | 24.0773
14.5 | 1.1673 | 0.05311 | 0.0173 | 21.9789
15 | 1.1732 | 0.05861 | 0.0172 | 20.0171
15.5 | 1.1721 | 0.06529 | 0.0163 | 17.9522
16 | 1.1637 | 0.07337 | 0.0144 | 15.8607
16.5 | 1.15 | 0.08279 | 0.0111 | 13.8906
17 | 1.1342 | 0.09323 | 0.0064 | 12.1656
17.5 | 1.1076 | 0.10632 | -0.0005 | 10.4176
18 | 1.0798 | 0.12063 | -0.0089 | 8.9513
18.5 | 1.0448 | 0.13745 | -0.0196 | 7.6013
19.5 | 0.8387 | 0.2193 | -0.0641 | 3.8244
20 | 0.8396 | 0.23441 | -0.0712 | 3.5818

## 47. Re 1M Mach 0.50 (1)
BIGFOIL.COM POLAR EXPORT
NACA65-216 a=0.8
NACA65-216 a=0.8 |  |  |  | Cl Max: | 1.186 | at alpha= | 20 | deg
JavaFoil+Calcfoil stall+Eppler ext transition |  |  |  | L/D Max: | 100.179 | at alpha= | 4 | deg
Re: | 1000000 |  |  | Cd Min: | 0.00653 | at alpha= | 0.5 | deg
Mach: | 0.5 |  |  | Cl=0 at alpha= | -1.5929 | deg
|  |  |  | @ Cl=0.1, Cd= | 0.0067068
|  |  |  | @ Cl=0.4, Cd= | 0.00688
|  |  |  | @ Cl=0.6, Cd= | 0.007193
alpha (deg) | Cl | Cd | Cm | Cl/Cd
-20 | -1.02 | 0.19922 | -0.003 | -5.119
-19.5 | -0.993 | 0.19555 | -0.003 | -5.076
-19 | -0.966 | 0.18828 | -0.004 | -5.129
-18.5 | -0.939 | 0.18232 | -0.004 | -5.149
-18 | -0.913 | 0.18362 | -0.005 | -4.971
-17.5 | -0.883 | 0.17268 | -0.005 | -5.113
-17 | -0.855 | 0.16611 | -0.005 | -5.15
-16.5 | -0.828 | 0.15766 | -0.006 | -5.255
-16 | -0.801 | 0.15401 | -0.006 | -5.203
-15.5 | -0.773 | 0.1471 | -0.007 | -5.255
-15 | -0.745 | 0.14525 | -0.007 | -5.129
-14.5 | -0.718 | 0.13552 | -0.007 | -5.296
-14 | -0.69 | 0.13229 | -0.008 | -5.219
-13.5 | -0.663 | 0.12842 | -0.008 | -5.163
-13 | -0.634 | 0.12229 | -0.008 | -5.188
-12.5 | -0.607 | 0.11972 | -0.008 | -5.068
-12 | -0.579 | 0.11412 | -0.009 | -5.077
-11.5 | -0.552 | 0.11092 | -0.009 | -4.975
-11 | -0.524 | 0.10825 | -0.01 | -4.844
-10.5 | -0.496 | 0.10048 | -0.01 | -4.935
-10 | -0.468 | 0.09637 | -0.01 | -4.861
-9.5 | -0.441 | 0.08843 | -0.011 | -4.986
-9 | -0.413 | 0.08577 | -0.011 | -4.817
-8.5 | -0.505 | 0.06398 | -0.011 | -7.897
-8 | -0.589 | 0.0541 | -0.012 | -10.891
-7.5 | -0.587 | 0.04927 | -0.013 | -11.907
-7 | -0.668 | 0.01567 | -0.029 | -42.633
-6.5 | -0.625 | 0.0147 | -0.03 | -42.513
-6 | -0.574 | 0.01383 | -0.031 | -41.52
-5.5 | -0.518 | 0.01304 | -0.033 | -39.745
-5 | -0.458 | 0.01236 | -0.034 | -37.057
-4.5 | -0.395 | 0.01176 | -0.035 | -33.622
-4 | -0.33 | 0.01123 | -0.036 | -29.414
-3.5 | -0.264 | 0.0108 | -0.037 | -24.423
-3 | -0.198 | 0.0067 | -0.039 | -29.496
-2.5 | -0.128 | 0.00663 | -0.04 | -19.292
-2 | -0.057 | 0.00662 | -0.041 | -8.682
-1.5 | 0.013 | 0.00663 | -0.042 | 1.986
-1 | 0.084 | 0.0067 | -0.043 | 12.526
-0.5 | 0.155 | 0.00673 | -0.044 | 23.004
0 | 0.226 | 0.00678 | -0.045 | 33.28
0.5 | 0.296 | 0.00653 | -0.046 | 45.259
1 | 0.365 | 0.00683 | -0.047 | 53.487
1.5 | 0.435 | 0.00693 | -0.048 | 62.846
2 | 0.505 | 0.00704 | -0.049 | 71.698
2.5 | 0.574 | 0.00713 | -0.05 | 80.552
3 | 0.64 | 0.00729 | -0.051 | 87.683
3.5 | 0.706 | 0.00744 | -0.052 | 94.835
4 | 0.771 | 0.0077 | -0.053 | 100.179
4.5 | 0.825 | 0.01446 | -0.053 | 57.029
5 | 0.885 | 0.01531 | -0.054 | 57.796
5.5 | 0.942 | 0.01616 | -0.055 | 58.306
6 | 0.993 | 0.01715 | -0.056 | 57.911
6.5 | 1.036 | 0.01815 | -0.057 | 57.09
7 | 1.068 | 0.01939 | -0.058 | 55.063
7.5 | 1.081 | 0.02068 | -0.058 | 52.296
8 | 1.059 | 0.02257 | -0.059 | 46.94
8.5 | 0.779 | 0.06205 | -0.026 | 12.548
9 | 0.587 | 0.07463 | -0.025 | 7.863
9.5 | 0.615 | 0.09203 | -0.027 | 6.679
10 | 0.642 | 0.09814 | -0.027 | 6.539
10.5 | 0.669 | 0.09805 | -0.028 | 6.822
11 | 0.696 | 0.10113 | -0.028 | 6.883
11.5 | 0.724 | 0.10779 | -0.031 | 6.719
12 | 0.751 | 0.11663 | -0.031 | 6.44
12.5 | 0.778 | 0.12002 | -0.032 | 6.483
13 | 0.805 | 0.12564 | -0.033 | 6.409
13.5 | 0.834 | 0.12725 | -0.035 | 6.551
14 | 0.86 | 0.13144 | -0.036 | 6.545
14.5 | 0.887 | 0.13797 | -0.037 | 6.43
15 | 0.916 | 0.14658 | -0.039 | 6.247
15.5 | 0.942 | 0.15503 | -0.04 | 6.079
16 | 0.969 | 0.15835 | -0.04 | 6.12
16.5 | 0.996 | 0.16295 | -0.041 | 6.113
17 | 1.025 | 0.16748 | -0.043 | 6.12
17.5 | 1.051 | 0.17287 | -0.044 | 6.082
18 | 1.078 | 0.17827 | -0.045 | 6.046
18.5 | 1.105 | 0.18238 | -0.045 | 6.057
19 | 1.135 | 0.19209 | -0.048 | 5.91
19.5 | 1.16 | 0.19738 | -0.048 | 5.876
20 | 1.186 | 0.20282 | -0.049 | 5.847

## 48. Re 1M Mach 0.50 (2)
BIGFOIL.COM POLAR EXPORT
NACA65-216 a=0.8
NACA65-216 a=0.8 |  |  |  | Cl Max: | 0.9802 | at alpha= | 11 | deg
XFOIL ncrit=9 |  |  |  | L/D Max: | 99.3017 | at alpha= | 4 | deg
Re: | 1000000 |  |  | Cd Min: | 0.24514 | at alpha= | -20 | deg
Mach: | 0.5 |  |  | Cl=0 at alpha= | -1.5363 | deg
|  |  |  | @ Cl=0.1, Cd= | 0.006941
|  |  |  | @ Cl=0.4, Cd= | 0.0071517
|  |  |  | @ Cl=0.6, Cd= | 0.0073741
alpha (deg) | Cl | Cd | Cm | Cl/Cd
-20 | -0.6573 | 0.24514 | 0.0227 | -2.6813
-19.5 | -0.6419 | 0.23431 | 0.0157 | -2.7395
-19 | -0.6172 | 0.22743 | 0.012 | -2.7138
-18.5 | -0.595 | 0.22011 | 0.0072 | -2.7032
-18 | -0.5784 | 0.21028 | 0.0008 | -2.7506
-17.5 | -0.5629 | 0.20059 | -0.0053 | -2.8062
-17 | -0.5362 | 0.19476 | -0.0081 | -2.7531
-16.5 | -0.5158 | 0.18704 | -0.0128 | -2.7577
-16 | -0.5045 | 0.17629 | -0.0198 | -2.8618
-15.5 | -0.4892 | 0.16677 | -0.0253 | -2.9334
-15 | -0.4707 | 0.15915 | -0.0291 | -2.9576
-14.5 | -0.4518 | 0.15162 | -0.0334 | -2.9798
-14 | -0.434 | 0.13854 | -0.0438 | -3.1327
-13 | -0.4235 | 0.11942 | -0.0531 | -3.5463
-12.5 | -0.428 | 0.10822 | -0.0588 | -3.9549
-12 | -0.4441 | 0.09489 | -0.0661 | -4.6802
-11.5 | -0.4813 | 0.07678 | -0.0769 | -6.2686
-10.5 | -0.5571 | 0.05065 | -0.0928 | -10.999
-10 | -0.5902 | 0.04178 | -0.0948 | -14.1264
-9.5 | -0.6149 | 0.03452 | -0.0937 | -17.8129
-9 | -0.6246 | 0.02888 | -0.0906 | -21.6274
-8.5 | -0.6182 | 0.02446 | -0.0865 | -25.2739
-8 | -0.5924 | 0.02148 | -0.0824 | -27.5791
-7.5 | -0.5576 | 0.01915 | -0.0783 | -29.1175
-7 | -0.5237 | 0.01719 | -0.074 | -30.4654
-6.5 | -0.4913 | 0.01549 | -0.0694 | -31.7172
-6 | -0.4704 | 0.01372 | -0.0632 | -34.2857
-5.5 | -0.4372 | 0.01276 | -0.0577 | -34.2633
-5 | -0.3922 | 0.01185 | -0.054 | -33.097
-4.5 | -0.3396 | 0.0111 | -0.0516 | -30.5946
-4 | -0.2848 | 0.0104 | -0.0496 | -27.3846
-3.5 | -0.2432 | 0.00876 | -0.0465 | -27.7626
-3 | -0.2008 | 0.00688 | -0.0437 | -29.186
-2.5 | -0.1324 | 0.0068 | -0.044 | -19.4706
-2 | -0.0639 | 0.00683 | -0.0443 | -9.3558
-1.5 | 0.005 | 0.00696 | -0.0448 | 0.71839
-1 | 0.0746 | 0.00693 | -0.0457 | 10.7648
-0.5 | 0.1439 | 0.00696 | -0.0465 | 20.6753
0 | 0.2135 | 0.00702 | -0.0475 | 30.4131
0.5 | 0.2826 | 0.00701 | -0.0484 | 40.3138
1 | 0.3518 | 0.00711 | -0.0492 | 49.4796
1.5 | 0.4212 | 0.00717 | -0.0501 | 58.7448
2 | 0.4903 | 0.00723 | -0.0507 | 67.8147
2.5 | 0.5593 | 0.00735 | -0.0513 | 76.0952
3 | 0.6269 | 0.00739 | -0.0513 | 84.8309
3.5 | 0.6906 | 0.00742 | -0.0503 | 93.0728
4 | 0.7537 | 0.00759 | -0.0492 | 99.3017
4.5 | 0.7959 | 0.00839 | -0.0445 | 94.8629
5 | 0.7728 | 0.01066 | -0.0297 | 72.4953
5.5 | 0.7578 | 0.01335 | -0.0182 | 56.764
6 | 0.7563 | 0.01616 | -0.01 | 46.8007
7 | 0.8135 | 0.02009 | -0.0011 | 40.4928
7.5 | 0.842 | 0.0223 | 0.0029 | 37.7578
8 | 0.8662 | 0.0249 | 0.007 | 34.7871
8.5 | 0.8897 | 0.02772 | 0.0108 | 32.096
9 | 0.9099 | 0.03092 | 0.0146 | 29.4276
9.5 | 0.9277 | 0.03442 | 0.0184 | 26.9524
10 | 0.9494 | 0.03787 | 0.0221 | 25.07
10.5 | 0.9654 | 0.04171 | 0.0261 | 23.1455
11 | 0.9802 | 0.04745 | 0.0266 | 20.6575
11.5 | 0.9751 | 0.0547 | 0.027 | 17.8263
12 | 0.9553 | 0.06411 | 0.0254 | 14.901
12.5 | 0.9268 | 0.07564 | 0.0213 | 12.2528
13 | 0.8917 | 0.08954 | 0.014 | 9.9587
13.5 | 0.8567 | 0.10534 | 0.0041 | 8.1327
14 | 0.8211 | 0.12323 | -0.0076 | 6.6632
14.5 | 0.7866 | 0.14273 | -0.0191 | 5.5111
15 | 0.7748 | 0.15791 | -0.0279 | 4.9066
15.5 | 0.7793 | 0.16938 | -0.0347 | 4.6009
16 | 0.7894 | 0.17933 | -0.0407 | 4.4019

## 49. Re 2M Mach 0.00 (1)
BIGFOIL.COM POLAR EXPORT
NACA65-216 a=0.8
NACA65-216 a=0.8 |  |  |  | Cl Max: | 1.325 | at alpha= | 13 | deg
JavaFoil+Calcfoil stall+Eppler ext transition |  |  |  | L/D Max: | 118.094 | at alpha= | 4.5 | deg
Re: | 2000000 |  |  | Cd Min: | 0.00538 | at alpha= | -1.5 | deg
Mach: | 0 |  |  | Cl=0 at alpha= | -1.5902 | deg
|  |  |  | @ Cl=0.1, Cd= | 0.0054389
|  |  |  | @ Cl=0.4, Cd= | 0.0056275
|  |  |  | @ Cl=0.6, Cd= | 0.0059033
alpha (deg) | Cl | Cd | Cm | Cl/Cd
-18.5 | -0.859 | 0.14695 | -0.003 | -5.848
-18 | -0.871 | 0.14037 | -0.004 | -6.207
-17.5 | -0.883 | 0.13384 | -0.004 | -6.598
-17 | -0.893 | 0.12614 | -0.005 | -7.079
-16.5 | -0.901 | 0.1189 | -0.005 | -7.576
-16 | -0.907 | 0.11185 | -0.006 | -8.113
-15.5 | -0.91 | 0.1062 | -0.006 | -8.57
-15 | -0.913 | 0.09883 | -0.007 | -9.24
-14.5 | -0.917 | 0.08934 | -0.008 | -10.259
-14 | -0.913 | 0.08378 | -0.009 | -10.897
-13.5 | -1.033 | 0.026 | -0.013 | -39.72
-13 | -1.029 | 0.02256 | -0.014 | -45.617
-12.5 | -1.02 | 0.02016 | -0.015 | -50.577
-12 | -1.003 | 0.01858 | -0.016 | -53.994
-11.5 | -0.982 | 0.01727 | -0.017 | -56.873
-11 | -0.957 | 0.01606 | -0.018 | -59.602
-10.5 | -0.929 | 0.01508 | -0.019 | -61.605
-10 | -0.896 | 0.01419 | -0.02 | -63.144
-9.5 | -0.86 | 0.01345 | -0.021 | -63.905
-9 | -0.82 | 0.01274 | -0.022 | -64.36
-8.5 | -0.777 | 0.01213 | -0.023 | -64.108
-8 | -0.732 | 0.01158 | -0.024 | -63.181
-7.5 | -0.683 | 0.01114 | -0.025 | -61.372
-7 | -0.632 | 0.01065 | -0.026 | -59.365
-6.5 | -0.579 | 0.01028 | -0.027 | -56.308
-6 | -0.524 | 0.00992 | -0.028 | -52.849
-5.5 | -0.469 | 0.00978 | -0.029 | -48.016
-5 | -0.411 | 0.00931 | -0.03 | -44.137
-4.5 | -0.352 | 0.0091 | -0.031 | -38.681
-4 | -0.292 | 0.00876 | -0.032 | -33.381
-3.5 | -0.232 | 0.00846 | -0.033 | -27.45
-3 | -0.172 | 0.00544 | -0.034 | -31.565
-2.5 | -0.111 | 0.00544 | -0.034 | -20.385
-2 | -0.05 | 0.00542 | -0.035 | -9.182
-1.5 | 0.011 | 0.00538 | -0.036 | 2.118
-1 | 0.073 | 0.00543 | -0.037 | 13.384
-0.5 | 0.134 | 0.00545 | -0.038 | 24.595
0 | 0.195 | 0.00546 | -0.039 | 35.786
0.5 | 0.257 | 0.00552 | -0.04 | 46.472
1 | 0.318 | 0.00552 | -0.041 | 57.563
1.5 | 0.379 | 0.0056 | -0.042 | 67.705
2 | 0.44 | 0.00568 | -0.043 | 77.483
2.5 | 0.502 | 0.00573 | -0.044 | 87.613
3 | 0.56 | 0.00583 | -0.045 | 96.211
3.5 | 0.62 | 0.00594 | -0.046 | 104.501
4 | 0.68 | 0.00608 | -0.046 | 111.74
4.5 | 0.738 | 0.00625 | -0.047 | 118.094
5 | 0.785 | 0.01118 | -0.048 | 70.22
5.5 | 0.84 | 0.01162 | -0.048 | 72.314
6 | 0.893 | 0.01208 | -0.049 | 73.966
6.5 | 0.945 | 0.01253 | -0.05 | 75.392
7 | 0.994 | 0.01313 | -0.051 | 75.693
7.5 | 1.041 | 0.01369 | -0.052 | 76.008
8 | 1.085 | 0.01428 | -0.052 | 75.983
8.5 | 1.127 | 0.01489 | -0.053 | 75.728
9 | 1.166 | 0.01556 | -0.054 | 74.934
9.5 | 1.202 | 0.0163 | -0.055 | 73.742
10 | 1.234 | 0.01721 | -0.055 | 71.705
10.5 | 1.263 | 0.01814 | -0.056 | 69.608
11 | 1.287 | 0.01913 | -0.057 | 67.312
11.5 | 1.304 | 0.02026 | -0.057 | 64.374
12 | 1.316 | 0.0215 | -0.058 | 61.188
12.5 | 1.323 | 0.02258 | -0.059 | 58.572
13 | 1.325 | 0.02391 | -0.059 | 55.414
13.5 | 1.321 | 0.02565 | -0.06 | 51.475
14 | 1.312 | 0.0275 | -0.06 | 47.701
14.5 | 1.298 | 0.02975 | -0.061 | 43.62
15 | 1.278 | 0.03285 | -0.061 | 38.896
15.5 | 1.25 | 0.03751 | -0.061 | 33.324
16 | 1.212 | 0.0454 | -0.06 | 26.688
16.5 | 1.139 | 0.06856 | -0.056 | 16.609
17 | 1.046 | 0.11375 | -0.044 | 9.197
17.5 | 1.012 | 0.12827 | -0.04 | 7.892
18 | 0.987 | 0.13624 | -0.04 | 7.245

## 50. Re 2M Mach 0.00 (2)
BIGFOIL.COM POLAR EXPORT
NACA65-216 a=0.8
NACA65-216 a=0.8 |  |  |  | Cl Max: | 1.4334 | at alpha= | 20 | deg
XFOIL ncrit=9 |  |  |  | L/D Max: | 110.668 | at alpha= | 4 | deg
Re: | 2000000 |  |  | Cd Min: | 0.0914 | at alpha= | -20 | deg
Mach: | 0 |  |  | Cl=0 at alpha= | -1.5658 | deg
|  |  |  | @ Cl=0.1, Cd= | 0.0050144
|  |  |  | @ Cl=0.4, Cd= | 0.0051466
|  |  |  | @ Cl=0.6, Cd= | 0.0055757
alpha (deg) | Cl | Cd | Cm | Cl/Cd
-20 | -1.1078 | 0.0914 | -0.0455 | -12.1204
-19.5 | -1.1472 | 0.0773 | -0.0534 | -14.8409
-19 | -1.1681 | 0.06718 | -0.0585 | -17.3876
-18.5 | -1.1858 | 0.05835 | -0.0622 | -20.3222
-18 | -1.1958 | 0.05123 | -0.0645 | -23.3418
-17.5 | -1.1915 | 0.04617 | -0.0658 | -25.8068
-17 | -1.19 | 0.04121 | -0.0663 | -28.8765
-16.5 | -1.172 | 0.03807 | -0.0666 | -30.7854
-16 | -1.1656 | 0.03417 | -0.066 | -34.1118
-15.5 | -1.1473 | 0.03145 | -0.0654 | -36.4801
-14.5 | -1.1019 | 0.0264 | -0.0648 | -41.7386
-14 | -1.0674 | 0.02418 | -0.066 | -44.1439
-13.5 | -1.0439 | 0.02258 | -0.0637 | -46.2312
-13 | -1.0187 | 0.02106 | -0.0615 | -48.3713
-12.5 | -0.991 | 0.01972 | -0.0594 | -50.2535
-12 | -0.9814 | 0.01742 | -0.055 | -56.3375
-11.5 | -0.956 | 0.01618 | -0.0519 | -59.0853
-11 | -0.9273 | 0.01523 | -0.0487 | -60.8864
-10.5 | -0.9005 | 0.01438 | -0.0447 | -62.6217
-10 | -0.8635 | 0.01371 | -0.0423 | -62.9832
-9.5 | -0.8206 | 0.0131 | -0.0408 | -62.6412
-9 | -0.7752 | 0.01255 | -0.0397 | -61.7689
-8.5 | -0.7338 | 0.01165 | -0.038 | -62.9871
-8 | -0.6852 | 0.01112 | -0.0374 | -61.6187
-7.5 | -0.6345 | 0.01068 | -0.0371 | -59.4101
-7 | -0.5826 | 0.01031 | -0.0369 | -56.5082
-6.5 | -0.5321 | 0.00975 | -0.0365 | -54.5744
-6 | -0.4786 | 0.00939 | -0.0366 | -50.9691
-5.5 | -0.425 | 0.00903 | -0.0367 | -47.0653
-5 | -0.3703 | 0.00871 | -0.037 | -42.5144
-4 | -0.2646 | 0.00761 | -0.0371 | -34.77
-3 | -0.1657 | 0.00544 | -0.0367 | -30.4596
-2.5 | -0.1092 | 0.00514 | -0.0373 | -21.2451
-2 | -0.0508 | 0.00505 | -0.0381 | -10.0594
-1.5 | 0.0077 | 0.005 | -0.0389 | 1.54
-1 | 0.0666 | 0.00502 | -0.0398 | 13.2669
-0.5 | 0.1258 | 0.00501 | -0.0407 | 25.1098
0 | 0.1847 | 0.00505 | -0.0416 | 36.5743
0.5 | 0.2437 | 0.00505 | -0.0425 | 48.2574
1 | 0.3028 | 0.00508 | -0.0434 | 59.6063
1.5 | 0.3612 | 0.00514 | -0.0442 | 70.2724
2 | 0.42 | 0.00515 | -0.0451 | 81.5534
2.5 | 0.4785 | 0.00523 | -0.0459 | 91.4914
3 | 0.5355 | 0.00533 | -0.0465 | 100.469
3.5 | 0.592 | 0.00553 | -0.047 | 107.0524
4 | 0.6463 | 0.00584 | -0.0471 | 110.6678
4.5 | 0.6881 | 0.00702 | -0.0453 | 98.0199
5.5 | 0.7611 | 0.00955 | -0.0399 | 79.6963
6 | 0.7989 | 0.01047 | -0.0373 | 76.3037
6.5 | 0.8406 | 0.0111 | -0.0353 | 75.7297
7 | 0.8807 | 0.01161 | -0.0329 | 75.857
7.5 | 0.9133 | 0.01217 | -0.0291 | 75.0452
8 | 0.9474 | 0.01283 | -0.0259 | 73.8426
8.5 | 0.9819 | 0.01352 | -0.023 | 72.6257
9 | 1.0116 | 0.0145 | -0.0196 | 69.7655
9.5 | 1.0466 | 0.0153 | -0.0172 | 68.4052
10 | 1.0796 | 0.01623 | -0.0146 | 66.5188
10.5 | 1.1102 | 0.01731 | -0.0119 | 64.1363
11 | 1.1341 | 0.01872 | -0.0085 | 60.5823
12 | 1.1993 | 0.02128 | -0.0052 | 56.3581
12.5 | 1.2274 | 0.02291 | -0.0032 | 53.5749
13 | 1.2549 | 0.02462 | -0.0014 | 50.9708
13.5 | 1.2804 | 0.02653 | 0.0005 | 48.2623
14 | 1.291 | 0.02965 | 0.0031 | 43.5413
14.5 | 1.3161 | 0.03184 | 0.0044 | 41.3348
15 | 1.339 | 0.03427 | 0.0056 | 39.0721
15.5 | 1.3632 | 0.03669 | 0.0066 | 37.1545
16 | 1.3794 | 0.03994 | 0.0076 | 34.5368
16.5 | 1.3972 | 0.04315 | 0.0083 | 32.3801
17 | 1.417 | 0.0463 | 0.0086 | 30.6048
17.5 | 1.4274 | 0.05054 | 0.0088 | 28.243
18 | 1.4294 | 0.05592 | 0.0087 | 25.5615
18.5 | 1.4233 | 0.06252 | 0.008 | 22.7655
19 | 1.4293 | 0.06802 | 0.0069 | 21.0129
19.5 | 1.4288 | 0.0746 | 0.0051 | 19.1528
20 | 1.4334 | 0.08076 | 0.0031 | 17.7489

## 51. Re 2M Mach 0.10 (1)
BIGFOIL.COM POLAR EXPORT
NACA65-216 a=0.8
NACA65-216 a=0.8 |  |  |  | Cl Max: | 1.313 | at alpha= | 12.5 | deg
JavaFoil+Calcfoil stall+Eppler ext transition |  |  |  | L/D Max: | 118.732 | at alpha= | 4.5 | deg
Re: | 2000000 |  |  | Cd Min: | 0.00541 | at alpha= | -2 | deg
Mach: | 0.1 |  |  | Cl=0 at alpha= | -1.5902 | deg
|  |  |  | @ Cl=0.1, Cd= | 0.0054418
|  |  |  | @ Cl=0.4, Cd= | 0.0056461
|  |  |  | @ Cl=0.6, Cd= | 0.0059163
alpha (deg) | Cl | Cd | Cm | Cl/Cd
-18 | -0.833 | 0.14445 | -0.003 | -5.769
-17.5 | -0.849 | 0.13623 | -0.004 | -6.23
-17 | -0.861 | 0.1278 | -0.004 | -6.74
-16.5 | -0.872 | 0.12135 | -0.005 | -7.19
-16 | -0.881 | 0.11543 | -0.005 | -7.631
-15.5 | -0.888 | 0.10835 | -0.006 | -8.196
-15 | -0.892 | 0.10169 | -0.007 | -8.776
-14.5 | -0.895 | 0.09427 | -0.007 | -9.494
-14 | -0.894 | 0.08854 | -0.008 | -10.097
-13.5 | -1.005 | 0.03099 | -0.013 | -32.43
-13 | -1.015 | 0.02403 | -0.014 | -42.234
-12.5 | -1.01 | 0.02076 | -0.015 | -48.67
-12 | -0.997 | 0.01896 | -0.016 | -52.612
-11.5 | -0.978 | 0.01758 | -0.017 | -55.609
-11 | -0.955 | 0.0164 | -0.018 | -58.208
-10.5 | -0.927 | 0.0153 | -0.019 | -60.62
-10 | -0.896 | 0.01437 | -0.02 | -62.33
-9.5 | -0.86 | 0.01361 | -0.021 | -63.206
-9 | -0.821 | 0.01289 | -0.022 | -63.718
-8.5 | -0.779 | 0.01223 | -0.023 | -63.725
-8 | -0.734 | 0.01168 | -0.024 | -62.849
-7.5 | -0.686 | 0.01122 | -0.025 | -61.123
-7 | -0.634 | 0.01074 | -0.026 | -59.072
-6.5 | -0.581 | 0.01033 | -0.027 | -56.234
-6 | -0.526 | 0.00999 | -0.028 | -52.674
-5.5 | -0.472 | 0.00978 | -0.029 | -48.219
-5 | -0.413 | 0.00942 | -0.03 | -43.847
-4.5 | -0.354 | 0.00909 | -0.031 | -38.903
-4 | -0.294 | 0.00875 | -0.032 | -33.583
-3.5 | -0.233 | 0.00856 | -0.033 | -27.248
-3 | -0.173 | 0.00548 | -0.034 | -31.504
-2.5 | -0.111 | 0.00542 | -0.035 | -20.547
-2 | -0.05 | 0.00541 | -0.036 | -9.255
-1.5 | 0.011 | 0.00545 | -0.037 | 2.101
-1 | 0.073 | 0.00542 | -0.037 | 13.48
-0.5 | 0.135 | 0.00547 | -0.038 | 24.607
0 | 0.196 | 0.00549 | -0.039 | 35.791
0.5 | 0.258 | 0.00551 | -0.04 | 46.801
1 | 0.32 | 0.00557 | -0.041 | 57.384
1.5 | 0.381 | 0.00564 | -0.042 | 67.623
2 | 0.443 | 0.00566 | -0.043 | 78.189
2.5 | 0.504 | 0.00573 | -0.044 | 87.915
3 | 0.563 | 0.00583 | -0.045 | 96.632
3.5 | 0.623 | 0.00597 | -0.046 | 104.335
4 | 0.683 | 0.00612 | -0.047 | 111.492
4.5 | 0.742 | 0.00625 | -0.048 | 118.732
5 | 0.789 | 0.01126 | -0.048 | 70.026
5.5 | 0.844 | 0.01171 | -0.049 | 72.078
6 | 0.897 | 0.01218 | -0.049 | 73.635
6.5 | 0.948 | 0.01265 | -0.05 | 74.963
7 | 0.997 | 0.01322 | -0.051 | 75.424
7.5 | 1.044 | 0.0138 | -0.052 | 75.677
8 | 1.089 | 0.0144 | -0.053 | 75.586
8.5 | 1.13 | 0.01504 | -0.053 | 75.14
9 | 1.169 | 0.01572 | -0.054 | 74.347
9.5 | 1.203 | 0.01656 | -0.055 | 72.678
10 | 1.235 | 0.01741 | -0.055 | 70.918
10.5 | 1.262 | 0.01842 | -0.056 | 68.497
11 | 1.285 | 0.01934 | -0.057 | 66.473
11.5 | 1.3 | 0.02055 | -0.058 | 63.24
12 | 1.309 | 0.02184 | -0.058 | 59.916
12.5 | 1.313 | 0.02308 | -0.059 | 56.881
13 | 1.311 | 0.02458 | -0.059 | 53.332
13.5 | 1.304 | 0.02628 | -0.06 | 49.595
14 | 1.29 | 0.02849 | -0.06 | 45.265
14.5 | 1.269 | 0.03161 | -0.06 | 40.136
15 | 1.244 | 0.03484 | -0.061 | 35.715
15.5 | 1.202 | 0.04296 | -0.06 | 27.987
16 | 1.118 | 0.06962 | -0.055 | 16.055
16.5 | 1.027 | 0.11199 | -0.043 | 9.174
17 | 0.996 | 0.12309 | -0.04 | 8.089
17.5 | 0.965 | 0.13378 | -0.038 | 7.212

## 52. Re 2M Mach 0.10 (2)
BIGFOIL.COM POLAR EXPORT
NACA65-216 a=0.8
NACA65-216 a=0.8 |  |  |  | Cl Max: | 1.4132 | at alpha= | 19 | deg
XFOIL ncrit=9 |  |  |  | L/D Max: | 110.733 | at alpha= | 4 | deg
Re: | 2000000 |  |  | Cd Min: | 0.10732 | at alpha= | -20 | deg
Mach: | 0.1 |  |  | Cl=0 at alpha= | -1.5655 | deg
|  |  |  | @ Cl=0.1, Cd= | 0.0050244
|  |  |  | @ Cl=0.4, Cd= | 0.0051624
|  |  |  | @ Cl=0.6, Cd= | 0.0055678
alpha (deg) | Cl | Cd | Cm | Cl/Cd
-20 | -1.0332 | 0.10732 | -0.0373 | -9.6273
-19.5 | -1.0834 | 0.08996 | -0.0478 | -12.0431
-19 | -1.1137 | 0.07724 | -0.0551 | -14.4187
-18.5 | -1.1425 | 0.0659 | -0.0609 | -17.3369
-18 | -1.1609 | 0.05703 | -0.0645 | -20.356
-17.5 | -1.1648 | 0.0506 | -0.0666 | -23.0198
-17 | -1.1676 | 0.04479 | -0.0678 | -26.0683
-16.5 | -1.1531 | 0.04106 | -0.0683 | -28.0833
-16 | -1.1501 | 0.03658 | -0.0681 | -31.4407
-15.5 | -1.1346 | 0.03345 | -0.0676 | -33.9193
-14.5 | -1.0987 | 0.02784 | -0.066 | -39.4648
-14 | -1.0601 | 0.02528 | -0.0684 | -41.9343
-13.5 | -1.0389 | 0.02348 | -0.066 | -44.2462
-13 | -1.0148 | 0.0218 | -0.0638 | -46.5505
-12.5 | -0.9878 | 0.02034 | -0.0616 | -48.5644
-12 | -0.9746 | 0.01814 | -0.0577 | -53.7266
-11.5 | -0.9519 | 0.01665 | -0.0543 | -57.1712
-11 | -0.9232 | 0.01559 | -0.0512 | -59.2174
-10.5 | -0.8964 | 0.01463 | -0.0473 | -61.2714
-10 | -0.8642 | 0.01393 | -0.0439 | -62.0388
-9.5 | -0.8224 | 0.01328 | -0.0421 | -61.9277
-9 | -0.7778 | 0.01268 | -0.0408 | -61.3407
-8.5 | -0.7362 | 0.0118 | -0.039 | -62.3898
-8 | -0.6882 | 0.01122 | -0.0381 | -61.3369
-7.5 | -0.6375 | 0.01076 | -0.0377 | -59.2472
-7 | -0.5854 | 0.01037 | -0.0375 | -56.4513
-6.5 | -0.5347 | 0.00981 | -0.037 | -54.5056
-6 | -0.4811 | 0.00943 | -0.037 | -51.018
-5 | -0.3721 | 0.00874 | -0.0373 | -42.5744
-4.5 | -0.3179 | 0.00836 | -0.0374 | -38.0263
-4 | -0.2657 | 0.00767 | -0.0374 | -34.6415
-3.5 | -0.216 | 0.0067 | -0.0371 | -32.2388
-3 | -0.1666 | 0.00547 | -0.0369 | -30.457
-2.5 | -0.11 | 0.00516 | -0.0375 | -21.3178
-2 | -0.0511 | 0.00506 | -0.0383 | -10.0988
-1.5 | 0.0077 | 0.00501 | -0.0391 | 1.5369
-1 | 0.067 | 0.00503 | -0.04 | 13.3201
-0.5 | 0.1265 | 0.00502 | -0.0409 | 25.1992
0 | 0.1857 | 0.00507 | -0.0418 | 36.6272
0.5 | 0.2451 | 0.00506 | -0.0427 | 48.4387
1 | 0.3046 | 0.00509 | -0.0437 | 59.8428
1.5 | 0.3634 | 0.00515 | -0.0445 | 70.5631
2 | 0.4225 | 0.00517 | -0.0453 | 81.7215
2.5 | 0.4814 | 0.00524 | -0.0461 | 91.8702
3 | 0.5387 | 0.00535 | -0.0467 | 100.6916
3.5 | 0.5954 | 0.00554 | -0.0471 | 107.4729
4 | 0.65 | 0.00587 | -0.0473 | 110.7325
4.5 | 0.6913 | 0.00708 | -0.0453 | 97.6412
5 | 0.7267 | 0.0085 | -0.0424 | 85.4941
5.5 | 0.7632 | 0.00964 | -0.0395 | 79.1701
6 | 0.8009 | 0.01055 | -0.0368 | 75.9147
6.5 | 0.8422 | 0.01118 | -0.0346 | 75.3309
7 | 0.8796 | 0.01167 | -0.0316 | 75.3728
7.5 | 0.9121 | 0.01231 | -0.0278 | 74.0942
8 | 0.947 | 0.01298 | -0.0247 | 72.9584
8.5 | 0.9814 | 0.01372 | -0.0218 | 71.5306
9 | 1.0107 | 0.01476 | -0.0183 | 68.4756
9.5 | 1.0463 | 0.01558 | -0.0159 | 67.1566
10 | 1.0792 | 0.01656 | -0.0133 | 65.1691
10.5 | 1.1095 | 0.01771 | -0.0105 | 62.6482
11 | 1.1303 | 0.01935 | -0.0066 | 58.4134
12 | 1.1981 | 0.02191 | -0.0037 | 54.6828
12.5 | 1.2257 | 0.02364 | -0.0016 | 51.8486
13 | 1.2527 | 0.02546 | 0.0003 | 49.2027
13.5 | 1.2753 | 0.02767 | 0.0023 | 46.0896
14 | 1.2886 | 0.03072 | 0.0047 | 41.9466
14.5 | 1.3133 | 0.03303 | 0.0061 | 39.7608
15 | 1.3351 | 0.03568 | 0.0073 | 37.4187
15.5 | 1.3582 | 0.03832 | 0.0082 | 35.4436
16 | 1.3732 | 0.04181 | 0.0092 | 32.8438
16.5 | 1.3897 | 0.04532 | 0.0098 | 30.6642
17 | 1.4079 | 0.04879 | 0.0101 | 28.8563
17.5 | 1.4101 | 0.05412 | 0.0102 | 26.0551
18 | 1.4001 | 0.06115 | 0.0097 | 22.8962
18.5 | 1.4101 | 0.06619 | 0.0087 | 21.3038
19 | 1.4132 | 0.07232 | 0.0072 | 19.5409
19.5 | 1.4086 | 0.07978 | 0.0049 | 17.6561
20 | 1.408 | 0.08706 | 0.0022 | 16.1728

## 53. Re 2M Mach 0.25 (1)
BIGFOIL.COM POLAR EXPORT
NACA65-216 a=0.8
NACA65-216 a=0.8 |  |  |  | Cl Max: | 1.258 | at alpha= | 11 | deg
JavaFoil+Calcfoil stall+Eppler ext transition |  |  |  | L/D Max: | 118.113 | at alpha= | 4.5 | deg
Re: | 2000000 |  |  | Cd Min: | 0.00544 | at alpha= | -2 | deg
Mach: | 0.25 |  |  | Cl=0 at alpha= | -1.5952 | deg
|  |  |  | @ Cl=0.1, Cd= | 0.005494
|  |  |  | @ Cl=0.4, Cd= | 0.0057051
|  |  |  | @ Cl=0.6, Cd= | 0.0060013
alpha (deg) | Cl | Cd | Cm | Cl/Cd
-16.5 | -0.629 | 0.1392 | -0.004 | -4.517
-16 | -0.668 | 0.13034 | -0.005 | -5.123
-15.5 | -0.702 | 0.12107 | -0.005 | -5.8
-15 | -0.732 | 0.11364 | -0.006 | -6.445
-14.5 | -0.758 | 0.10566 | -0.006 | -7.169
-14 | -0.778 | 0.09899 | -0.007 | -7.855
-13.5 | -0.793 | 0.09265 | -0.007 | -8.557
-13 | -0.803 | 0.0862 | -0.008 | -9.314
-12.5 | -0.811 | 0.07806 | -0.01 | -10.39
-12 | -0.816 | 0.06923 | -0.011 | -11.787
-11.5 | -0.938 | 0.01994 | -0.018 | -47.042
-11 | -0.929 | 0.01805 | -0.019 | -51.439
-10.5 | -0.911 | 0.01682 | -0.02 | -54.16
-10 | -0.888 | 0.01559 | -0.021 | -56.974
-9.5 | -0.859 | 0.01457 | -0.022 | -59.002
-9 | -0.825 | 0.01372 | -0.023 | -60.172
-8.5 | -0.786 | 0.01299 | -0.024 | -60.541
-8 | -0.743 | 0.01226 | -0.025 | -60.618
-7.5 | -0.697 | 0.01171 | -0.026 | -59.471
-7 | -0.646 | 0.01117 | -0.027 | -57.793
-6.5 | -0.592 | 0.01067 | -0.028 | -55.51
-6 | -0.537 | 0.01032 | -0.029 | -52.074
-5.5 | -0.481 | 0.00991 | -0.03 | -48.507
-5 | -0.423 | 0.00901 | -0.031 | -46.906
-4.5 | -0.363 | 0.00935 | -0.032 | -38.844
-4 | -0.302 | 0.00895 | -0.033 | -33.686
-3.5 | -0.24 | 0.00874 | -0.034 | -27.424
-3 | -0.177 | 0.00552 | -0.035 | -32.121
-2.5 | -0.114 | 0.0055 | -0.036 | -20.811
-2 | -0.051 | 0.00544 | -0.037 | -9.45
-1.5 | 0.012 | 0.00549 | -0.038 | 2.145
-1 | 0.075 | 0.00549 | -0.039 | 13.669
-0.5 | 0.138 | 0.0055 | -0.039 | 25.145
0 | 0.202 | 0.00552 | -0.04 | 36.543
0.5 | 0.265 | 0.00555 | -0.041 | 47.728
1 | 0.328 | 0.0056 | -0.042 | 58.692
1.5 | 0.392 | 0.0057 | -0.043 | 68.708
2 | 0.455 | 0.00574 | -0.044 | 79.234
2.5 | 0.518 | 0.00584 | -0.045 | 88.705
3 | 0.579 | 0.00596 | -0.046 | 97.055
3.5 | 0.64 | 0.00608 | -0.047 | 105.333
4 | 0.701 | 0.00624 | -0.048 | 112.407
4.5 | 0.761 | 0.00645 | -0.049 | 118.113
5 | 0.808 | 0.01162 | -0.049 | 69.468
5.5 | 0.864 | 0.0121 | -0.05 | 71.381
6 | 0.917 | 0.01263 | -0.051 | 72.651
6.5 | 0.969 | 0.01315 | -0.051 | 73.635
7 | 1.017 | 0.01378 | -0.052 | 73.796
7.5 | 1.063 | 0.01447 | -0.053 | 73.439
8 | 1.105 | 0.01516 | -0.054 | 72.897
8.5 | 1.143 | 0.01594 | -0.055 | 71.73
9 | 1.177 | 0.01672 | -0.055 | 70.374
9.5 | 1.206 | 0.01767 | -0.056 | 68.243
10 | 1.229 | 0.01868 | -0.057 | 65.829
10.5 | 1.247 | 0.0199 | -0.058 | 62.65
11 | 1.258 | 0.02124 | -0.058 | 59.235
11.5 | 1.256 | 0.02262 | -0.059 | 55.541
12 | 1.247 | 0.02398 | -0.059 | 51.995
12.5 | 1.226 | 0.02593 | -0.06 | 47.269
13 | 1.19 | 0.02943 | -0.06 | 40.446
13.5 | 1.02 | 0.07772 | -0.045 | 13.12
14 | 0.957 | 0.0974 | -0.036 | 9.83
14.5 | 0.914 | 0.10498 | -0.035 | 8.71
15 | 0.865 | 0.11434 | -0.032 | 7.569
15.5 | 0.813 | 0.12343 | -0.032 | 6.589
16 | 0.756 | 0.13116 | -0.032 | 5.767

## 54. Re 2M Mach 0.25 (2)
BIGFOIL.COM POLAR EXPORT
NACA65-216 a=0.8
NACA65-216 a=0.8 |  |  |  | Cl Max: | 1.3198 | at alpha= | 16 | deg
XFOIL ncrit=9 |  |  |  | L/D Max: | 109.431 | at alpha= | 3.5 | deg
Re: | 2000000 |  |  | Cd Min: | 0.21438 | at alpha= | -20 | deg
Mach: | 0.25 |  |  | Cl=0 at alpha= | -1.5619 | deg
|  |  |  | @ Cl=0.1, Cd= | 0.0050949
|  |  |  | @ Cl=0.4, Cd= | 0.0052362
|  |  |  | @ Cl=0.6, Cd= | 0.0055713
alpha (deg) | Cl | Cd | Cm | Cl/Cd
-20 | -0.6355 | 0.21438 | 0.0142 | -2.9644
-19.5 | -0.6115 | 0.21148 | 0.0107 | -2.8915
-18.5 | -0.5838 | 0.19577 | 0.0016 | -2.9821
-17.5 | -0.7866 | 0.12121 | -0.0342 | -6.4896
-17 | -0.9008 | 0.08978 | -0.0535 | -10.0334
-16.5 | -0.9317 | 0.07589 | -0.0622 | -12.277
-16 | -0.9722 | 0.06251 | -0.0696 | -15.5527
-15.5 | -0.9926 | 0.05329 | -0.0736 | -18.6264
-15 | -1.0024 | 0.04622 | -0.0756 | -21.6876
-14 | -0.995 | 0.03439 | -0.0799 | -28.9328
-13.5 | -0.9884 | 0.03048 | -0.0784 | -32.4278
-12.5 | -0.9588 | 0.02494 | -0.0732 | -38.4443
-12 | -0.9358 | 0.02281 | -0.0706 | -41.0259
-11.5 | -0.9229 | 0.02011 | -0.0668 | -45.8926
-11 | -0.9003 | 0.0182 | -0.0634 | -49.467
-10.5 | -0.8738 | 0.01666 | -0.06 | -52.449
-10 | -0.8443 | 0.01544 | -0.0564 | -54.6826
-9.5 | -0.8145 | 0.01443 | -0.0524 | -56.4449
-9 | -0.7845 | 0.01358 | -0.048 | -57.7688
-8.5 | -0.7405 | 0.01291 | -0.0458 | -57.3586
-8 | -0.7012 | 0.01186 | -0.043 | -59.1231
-7.5 | -0.6517 | 0.01126 | -0.0418 | -57.8774
-7 | -0.5999 | 0.01074 | -0.0409 | -55.8566
-6.5 | -0.5473 | 0.01024 | -0.0401 | -53.4473
-6 | -0.4941 | 0.0097 | -0.0396 | -50.9381
-5.5 | -0.4381 | 0.00935 | -0.0394 | -46.8556
-5 | -0.3826 | 0.00893 | -0.0393 | -42.8443
-4.5 | -0.326 | 0.00856 | -0.0393 | -38.0841
-4 | -0.2715 | 0.008 | -0.0392 | -33.9375
-3.5 | -0.2204 | 0.00701 | -0.0387 | -31.4408
-3 | -0.1712 | 0.0057 | -0.0383 | -30.0351
-2.5 | -0.1139 | 0.00523 | -0.0386 | -21.7782
-2 | -0.0531 | 0.00513 | -0.0395 | -10.3509
-1.5 | 0.0075 | 0.00511 | -0.0402 | 1.4677
-1 | 0.0692 | 0.0051 | -0.0412 | 13.5686
-0.5 | 0.1301 | 0.00509 | -0.0421 | 25.5599
0 | 0.1916 | 0.00514 | -0.043 | 37.2763
0.5 | 0.253 | 0.00513 | -0.044 | 49.3177
1 | 0.314 | 0.00518 | -0.0448 | 60.6178
1.5 | 0.3755 | 0.00522 | -0.0458 | 71.9349
2 | 0.436 | 0.00526 | -0.0465 | 82.8897
2.5 | 0.4969 | 0.00531 | -0.0474 | 93.5782
3 | 0.5565 | 0.00543 | -0.0479 | 102.4862
3.5 | 0.615 | 0.00562 | -0.0482 | 109.4306
4.5 | 0.7074 | 0.00748 | -0.045 | 94.5722
5.5 | 0.7729 | 0.01011 | -0.0372 | 76.4491
6 | 0.8069 | 0.01101 | -0.0333 | 73.2879
6.5 | 0.8387 | 0.01162 | -0.0287 | 72.1773
7 | 0.8746 | 0.01229 | -0.0252 | 71.1635
7.5 | 0.9086 | 0.01315 | -0.0216 | 69.0951
8 | 0.9452 | 0.01395 | -0.0186 | 67.7563
8.5 | 0.9777 | 0.01501 | -0.0152 | 65.1366
9 | 1.0098 | 0.01618 | -0.0119 | 62.4104
9.5 | 1.0437 | 0.01733 | -0.009 | 60.225
10 | 1.0754 | 0.01865 | -0.0061 | 57.6622
10.5 | 1.1018 | 0.02032 | -0.0027 | 54.2224
11 | 1.1221 | 0.02234 | 0.0011 | 50.2283
12 | 1.1866 | 0.02592 | 0.0045 | 45.7793
12.5 | 1.2113 | 0.02828 | 0.0068 | 42.8324
13 | 1.2323 | 0.03103 | 0.0091 | 39.7132
13.5 | 1.2458 | 0.03453 | 0.0114 | 36.0788
14 | 1.2654 | 0.03776 | 0.013 | 33.5117
14.5 | 1.2814 | 0.04146 | 0.0144 | 30.9069
15 | 1.2977 | 0.04533 | 0.0154 | 28.6278
15.5 | 1.3125 | 0.04955 | 0.016 | 26.4884
16 | 1.3198 | 0.05478 | 0.0162 | 24.0927
16.5 | 1.3196 | 0.06111 | 0.0157 | 21.5938
17 | 1.3082 | 0.0692 | 0.0142 | 18.9046
17.5 | 1.2976 | 0.0778 | 0.0117 | 16.6787
18 | 1.2886 | 0.08679 | 0.0083 | 14.8473
18.5 | 1.2706 | 0.09766 | 0.0032 | 13.0104
19 | 1.2453 | 0.11043 | -0.0036 | 11.2768
19.5 | 1.2116 | 0.12533 | -0.0124 | 9.6673
20 | 1.1774 | 0.14109 | -0.0223 | 8.345

## 55. Re 2M Mach 0.50 (1)
BIGFOIL.COM POLAR EXPORT
NACA65-216 a=0.8
NACA65-216 a=0.8 |  |  |  | Cl Max: | 1.187 | at alpha= | 20 | deg
JavaFoil+Calcfoil stall+Eppler ext transition |  |  |  | L/D Max: | 116.463 | at alpha= | 4 | deg
Re: | 2000000 |  |  | Cd Min: | 0.00559 | at alpha= | 2.5 | deg
Mach: | 0.5 |  |  | Cl=0 at alpha= | -1.5929 | deg
|  |  |  | @ Cl=0.1, Cd= | 0.0057435
|  |  |  | @ Cl=0.4, Cd= | 0.0060418
|  |  |  | @ Cl=0.6, Cd= | 0.0058341
alpha (deg) | Cl | Cd | Cm | Cl/Cd
-20 | -1.021 | 0.17777 | -0.003 | -5.744
-19.5 | -0.993 | 0.1735 | -0.003 | -5.726
-19 | -0.966 | 0.16845 | -0.004 | -5.736
-18.5 | -0.939 | 0.16532 | -0.004 | -5.682
-18 | -0.914 | 0.15871 | -0.005 | -5.758
-17.5 | -0.884 | 0.1545 | -0.005 | -5.721
-17 | -0.856 | 0.14843 | -0.005 | -5.767
-16.5 | -0.829 | 0.14095 | -0.006 | -5.88
-16 | -0.802 | 0.1364 | -0.006 | -5.877
-15.5 | -0.774 | 0.13224 | -0.007 | -5.854
-15 | -0.745 | 0.12761 | -0.007 | -5.84
-14.5 | -0.718 | 0.12144 | -0.007 | -5.911
-14 | -0.691 | 0.1164 | -0.008 | -5.933
-13.5 | -0.663 | 0.11266 | -0.008 | -5.887
-13 | -0.635 | 0.10871 | -0.008 | -5.839
-12.5 | -0.607 | 0.10589 | -0.009 | -5.732
-12 | -0.58 | 0.10101 | -0.009 | -5.739
-11.5 | -0.552 | 0.09782 | -0.01 | -5.645
-11 | -0.525 | 0.09527 | -0.01 | -5.506
-10.5 | -0.496 | 0.08805 | -0.01 | -5.636
-10 | -0.469 | 0.07424 | -0.011 | -6.317
-9.5 | -0.442 | 0.06401 | -0.012 | -6.9
-9 | -0.414 | 0.0588 | -0.012 | -7.043
-8.5 | -0.505 | 0.06008 | -0.012 | -8.413
-8 | -0.59 | 0.05176 | -0.013 | -11.407
-7.5 | -0.705 | 0.01474 | -0.028 | -47.829
-7 | -0.673 | 0.0137 | -0.029 | -49.121
-6.5 | -0.629 | 0.0128 | -0.03 | -49.17
-6 | -0.578 | 0.01205 | -0.032 | -47.978
-5.5 | -0.521 | 0.01137 | -0.033 | -45.845
-5 | -0.461 | 0.01081 | -0.034 | -42.619
-4.5 | -0.398 | 0.01031 | -0.035 | -38.568
-4 | -0.332 | 0.00982 | -0.036 | -33.836
-3.5 | -0.265 | 0.00944 | -0.037 | -28.083
-3 | -0.198 | 0.00578 | -0.039 | -34.232
-2.5 | -0.128 | 0.00575 | -0.04 | -22.23
-2 | -0.057 | 0.00573 | -0.041 | -10.025
-1.5 | 0.013 | 0.00572 | -0.042 | 2.303
-1 | 0.084 | 0.00573 | -0.043 | 14.66
-0.5 | 0.155 | 0.00579 | -0.044 | 26.711
0 | 0.226 | 0.00583 | -0.045 | 38.692
0.5 | 0.296 | 0.00587 | -0.046 | 50.526
1 | 0.367 | 0.006 | -0.047 | 61.182
1.5 | 0.438 | 0.00609 | -0.048 | 71.943
2 | 0.509 | 0.00623 | -0.049 | 81.696
2.5 | 0.577 | 0.00559 | -0.05 | 103.306
3 | 0.642 | 0.00628 | -0.051 | 102.386
3.5 | 0.709 | 0.00646 | -0.052 | 109.82
4 | 0.774 | 0.00665 | -0.053 | 116.463
4.5 | 0.828 | 0.01275 | -0.053 | 64.901
5 | 0.888 | 0.01351 | -0.054 | 65.713
5.5 | 0.945 | 0.01426 | -0.055 | 66.302
6 | 0.996 | 0.01512 | -0.056 | 65.887
6.5 | 1.04 | 0.01598 | -0.057 | 65.059
7 | 1.072 | 0.01707 | -0.058 | 62.788
7.5 | 1.085 | 0.01823 | -0.059 | 59.55
8 | 1.064 | 0.02008 | -0.06 | 52.983
8.5 | 0.78 | 0.05777 | -0.029 | 13.507
9 | 0.587 | 0.0684 | -0.026 | 8.587
9.5 | 0.616 | 0.0638 | -0.03 | 9.652
10 | 0.642 | 0.0866 | -0.028 | 7.417
10.5 | 0.669 | 0.0879 | -0.029 | 7.615
11 | 0.697 | 0.09027 | -0.03 | 7.718
11.5 | 0.725 | 0.09464 | -0.032 | 7.655
12 | 0.752 | 0.10422 | -0.032 | 7.211
12.5 | 0.778 | 0.10761 | -0.032 | 7.234
13 | 0.806 | 0.11163 | -0.034 | 7.22
13.5 | 0.834 | 0.1134 | -0.036 | 7.353
14 | 0.861 | 0.11763 | -0.036 | 7.316
14.5 | 0.888 | 0.12325 | -0.037 | 7.202
15 | 0.917 | 0.13339 | -0.04 | 6.876
15.5 | 0.943 | 0.13683 | -0.04 | 6.89
16 | 0.97 | 0.14052 | -0.041 | 6.901
16.5 | 0.997 | 0.14836 | -0.042 | 6.721
17 | 1.025 | 0.14675 | -0.044 | 6.988
17.5 | 1.052 | 0.1516 | -0.044 | 6.939
18 | 1.079 | 0.15659 | -0.045 | 6.888
18.5 | 1.106 | 0.16297 | -0.046 | 6.788
19 | 1.137 | 0.17336 | -0.049 | 6.557
19.5 | 1.16 | 0.17461 | -0.048 | 6.646
20 | 1.187 | 0.17946 | -0.049 | 6.613

## 56. Re 2M Mach 0.50 (2)
BIGFOIL.COM POLAR EXPORT
NACA65-216 a=0.8
NACA65-216 a=0.8 |  |  |  | Cl Max: | 1.041 | at alpha= | 11 | deg
XFOIL ncrit=9 |  |  |  | L/D Max: | 115.255 | at alpha= | 3.5 | deg
Re: | 2000000 |  |  | Cd Min: | 0.17559 | at alpha= | 16 | deg
Mach: | 0.5 |  |  | Cl=0 at alpha= | -1.5498 | deg
|  |  |  | @ Cl=0.1, Cd= | 0.0053999
|  |  |  | @ Cl=0.4, Cd= | 0.0055633
|  |  |  | @ Cl=0.6, Cd= | 0.00577
alpha (deg) | Cl | Cd | Cm | Cl/Cd
-14 | -0.4624 | 0.13432 | -0.0417 | -3.4425
-13.5 | -0.4679 | 0.12186 | -0.0484 | -3.8397
-13 | -0.487 | 0.10739 | -0.0565 | -4.5349
-12.5 | -0.5039 | 0.09437 | -0.0645 | -5.3396
-11.5 | -0.5622 | 0.06412 | -0.0845 | -8.7679
-11 | -0.5954 | 0.05253 | -0.0915 | -11.3345
-10.5 | -0.6279 | 0.04322 | -0.0948 | -14.528
-10 | -0.6564 | 0.03556 | -0.0948 | -18.4589
-9.5 | -0.6764 | 0.02918 | -0.0923 | -23.1803
-9 | -0.6834 | 0.02388 | -0.0879 | -28.6181
-8.5 | -0.6694 | 0.02017 | -0.0829 | -33.1879
-8 | -0.6459 | 0.0175 | -0.0778 | -36.9086
-7.5 | -0.6189 | 0.01539 | -0.0727 | -40.2144
-7 | -0.5895 | 0.01369 | -0.0675 | -43.0606
-6.5 | -0.5634 | 0.01238 | -0.0609 | -45.5089
-6 | -0.5235 | 0.01149 | -0.0559 | -45.5614
-5.5 | -0.4755 | 0.01057 | -0.0523 | -44.9858
-5 | -0.4175 | 0.01 | -0.0504 | -41.75
-4.5 | -0.3578 | 0.00943 | -0.0488 | -37.9427
-4 | -0.2956 | 0.00899 | -0.0478 | -32.881
-3.5 | -0.2358 | 0.00834 | -0.0468 | -28.2734
-3 | -0.185 | 0.007 | -0.0451 | -26.4286
-2.5 | -0.132 | 0.00557 | -0.0438 | -23.6984
-2 | -0.0628 | 0.00542 | -0.0445 | -11.5867
-1 | 0.0767 | 0.00539 | -0.0461 | 14.2301
-0.5 | 0.147 | 0.00542 | -0.0472 | 27.1218
0 | 0.2166 | 0.00546 | -0.0481 | 39.6703
0.5 | 0.287 | 0.00546 | -0.0492 | 52.5641
1 | 0.357 | 0.00552 | -0.0501 | 64.6739
1.5 | 0.4265 | 0.00559 | -0.051 | 76.297
2 | 0.4969 | 0.00561 | -0.0518 | 88.574
2.5 | 0.5664 | 0.00571 | -0.0524 | 99.1944
3 | 0.6336 | 0.00583 | -0.0524 | 108.6792
3.5 | 0.6996 | 0.00607 | -0.052 | 115.2554
4 | 0.742 | 0.00721 | -0.0478 | 102.9126
4.5 | 0.7512 | 0.00908 | -0.0383 | 82.7313
5 | 0.7459 | 0.01081 | -0.0265 | 69.0009
5.5 | 0.7564 | 0.01273 | -0.0184 | 59.4187
6 | 0.7893 | 0.01415 | -0.0137 | 55.7809
6.5 | 0.8274 | 0.0155 | -0.0097 | 53.3806
7 | 0.8633 | 0.01706 | -0.0056 | 50.6038
8 | 0.9309 | 0.02083 | 0.0024 | 44.6904
8.5 | 0.9526 | 0.02354 | 0.007 | 40.4673
9 | 0.9808 | 0.02612 | 0.0109 | 37.5498
9.5 | 1.0025 | 0.0293 | 0.0149 | 34.215
10 | 1.0215 | 0.03288 | 0.0187 | 31.0675
11 | 1.041 | 0.04215 | 0.0256 | 24.6975
11.5 | 1.035 | 0.04873 | 0.028 | 21.2395
12 | 1.0159 | 0.057 | 0.0285 | 17.8228
12.5 | 0.9906 | 0.0678 | 0.0248 | 14.6106
13 | 0.9626 | 0.0797 | 0.0196 | 12.0778
13.5 | 0.9335 | 0.09322 | 0.0119 | 10.0139
14 | 0.9037 | 0.10842 | 0.0021 | 8.3352
14.5 | 0.8782 | 0.12425 | -0.0083 | 7.068
15 | 0.8549 | 0.14021 | -0.0182 | 6.0973
15.5 | 0.8171 | 0.16016 | -0.0303 | 5.1018
16 | 0.8068 | 0.17559 | -0.0394 | 4.5948

## 57. Re 3M Mach 0.00 (1)
BIGFOIL.COM POLAR EXPORT
NACA65-216 a=0.8
NACA65-216 a=0.8 |  |  |  | Cl Max: | 1.329 | at alpha= | 13 | deg
JavaFoil+Calcfoil stall+Eppler ext transition |  |  |  | L/D Max: | 124.845 | at alpha= | 4.5 | deg
Re: | 3000000 |  |  | Cd Min: | 0.00506 | at alpha= | -1 | deg
Mach: | 0 |  |  | Cl=0 at alpha= | -1.5902 | deg
|  |  |  | @ Cl=0.1, Cd= | 0.0050821
|  |  |  | @ Cl=0.4, Cd= | 0.0052638
|  |  |  | @ Cl=0.6, Cd= | 0.0055667
alpha (deg) | Cl | Cd | Cm | Cl/Cd
-18.5 | -0.862 | 0.14105 | -0.003 | -6.11
-18 | -0.875 | 0.13497 | -0.004 | -6.482
-17.5 | -0.888 | 0.12602 | -0.004 | -7.045
-17 | -0.899 | 0.1183 | -0.005 | -7.597
-16.5 | -0.909 | 0.11027 | -0.006 | -8.24
-16 | -0.919 | 0.10115 | -0.007 | -9.084
-15.5 | -0.927 | 0.09209 | -0.007 | -10.069
-15 | -0.976 | 0.05901 | -0.01 | -16.545
-14.5 | -1.043 | 0.029 | -0.012 | -35.977
-14 | -1.041 | 0.02675 | -0.013 | -38.913
-13.5 | -1.046 | 0.02199 | -0.014 | -47.556
-13 | -1.038 | 0.01979 | -0.015 | -52.464
-12.5 | -1.025 | 0.01819 | -0.016 | -56.368
-12 | -1.008 | 0.01687 | -0.016 | -59.769
-11.5 | -0.988 | 0.01564 | -0.017 | -63.127
-11 | -0.962 | 0.01461 | -0.018 | -65.861
-10.5 | -0.933 | 0.01379 | -0.019 | -67.675
-10 | -0.9 | 0.01301 | -0.02 | -69.178
-9.5 | -0.863 | 0.01236 | -0.021 | -69.827
-9 | -0.823 | 0.01176 | -0.022 | -70.024
-8.5 | -0.78 | 0.01122 | -0.023 | -69.561
-8 | -0.734 | 0.01075 | -0.024 | -68.306
-7.5 | -0.686 | 0.01034 | -0.025 | -66.347
-7 | -0.634 | 0.00992 | -0.026 | -63.949
-6.5 | -0.581 | 0.009 | -0.027 | -64.557
-6 | -0.527 | 0.00933 | -0.028 | -56.445
-5.5 | -0.469 | 0.00902 | -0.029 | -52.053
-5 | -0.411 | 0.00868 | -0.03 | -47.36
-4.5 | -0.352 | 0.00839 | -0.031 | -41.978
-4 | -0.292 | 0.00814 | -0.032 | -35.927
-3.5 | -0.232 | 0.00795 | -0.033 | -29.217
-3 | -0.172 | 0.00513 | -0.034 | -33.447
-2.5 | -0.111 | 0.00512 | -0.034 | -21.637
-2 | -0.05 | 0.00508 | -0.035 | -9.811
-1.5 | 0.011 | 0.0051 | -0.036 | 2.236
-1 | 0.073 | 0.00506 | -0.037 | 14.383
-0.5 | 0.134 | 0.00511 | -0.038 | 26.2
0 | 0.195 | 0.00513 | -0.039 | 38.088
0.5 | 0.257 | 0.00516 | -0.04 | 49.781
1 | 0.318 | 0.00517 | -0.041 | 61.494
1.5 | 0.379 | 0.00525 | -0.042 | 72.189
2 | 0.44 | 0.00529 | -0.043 | 83.248
2.5 | 0.502 | 0.00538 | -0.044 | 93.208
3 | 0.56 | 0.00548 | -0.045 | 102.276
3.5 | 0.62 | 0.00561 | -0.046 | 110.541
4 | 0.68 | 0.00577 | -0.046 | 117.695
4.5 | 0.738 | 0.00591 | -0.047 | 124.845
5 | 0.787 | 0.01044 | -0.048 | 75.33
5.5 | 0.842 | 0.01085 | -0.048 | 77.598
6 | 0.895 | 0.01127 | -0.049 | 79.423
6.5 | 0.947 | 0.01168 | -0.05 | 81.049
7 | 0.996 | 0.01222 | -0.051 | 81.538
7.5 | 1.043 | 0.01273 | -0.052 | 81.941
8 | 1.088 | 0.01327 | -0.052 | 81.979
8.5 | 1.13 | 0.01382 | -0.053 | 81.748
9 | 1.169 | 0.01444 | -0.054 | 80.968
9.5 | 1.205 | 0.01511 | -0.055 | 79.744
10 | 1.237 | 0.01594 | -0.055 | 77.628
10.5 | 1.266 | 0.01673 | -0.056 | 75.657
11 | 1.291 | 0.01769 | -0.057 | 72.969
11.5 | 1.307 | 0.0187 | -0.057 | 69.912
12 | 1.319 | 0.01983 | -0.058 | 66.519
12.5 | 1.327 | 0.02082 | -0.059 | 63.718
13 | 1.329 | 0.02201 | -0.059 | 60.382
13.5 | 1.326 | 0.02349 | -0.06 | 56.431
14 | 1.319 | 0.02483 | -0.061 | 53.102
14.5 | 1.305 | 0.02688 | -0.061 | 48.561
15 | 1.288 | 0.02905 | -0.061 | 44.336
15.5 | 1.264 | 0.0322 | -0.062 | 39.265
16 | 1.238 | 0.03549 | -0.062 | 34.881
16.5 | 1.208 | 0.03953 | -0.062 | 30.569
17 | 1.171 | 0.0462 | -0.061 | 25.348
17.5 | 1.066 | 0.08869 | -0.053 | 12.016
18 | 1.012 | 0.11375 | -0.048 | 8.894

## 58. Re 3M Mach 0.00 (2)
BIGFOIL.COM POLAR EXPORT
NACA65-216 a=0.8
NACA65-216 a=0.8 |  |  |  | Cl Max: | 1.5485 | at alpha= | 20 | deg
XFOIL ncrit=9 |  |  |  | L/D Max: | 112.819 | at alpha= | 3.5 | deg
Re: | 3000000 |  |  | Cd Min: | 0.06499 | at alpha= | 20 | deg
Mach: | 0 |  |  | Cl=0 at alpha= | -1.5719 | deg
|  |  |  | @ Cl=0.1, Cd= | 0.0044935
|  |  |  | @ Cl=0.4, Cd= | 0.0046401
|  |  |  | @ Cl=0.6, Cd= | 0.0054318
alpha (deg) | Cl | Cd | Cm | Cl/Cd
-20 | -1.2874 | 0.06415 | -0.0591 | -20.0686
-19.5 | -1.2971 | 0.05668 | -0.0621 | -22.8846
-19 | -1.3019 | 0.05035 | -0.064 | -25.857
-18.5 | -1.3018 | 0.04495 | -0.0652 | -28.9611
-18 | -1.3012 | 0.03999 | -0.0656 | -32.5381
-17.5 | -1.278 | 0.03739 | -0.0658 | -34.1803
-17 | -1.2713 | 0.03353 | -0.0653 | -37.9153
-16.5 | -1.2439 | 0.03157 | -0.065 | -39.4013
-16 | -1.2333 | 0.02838 | -0.0638 | -43.4567
-15 | -1.1899 | 0.02279 | -0.0637 | -52.2115
-14.5 | -1.1721 | 0.02091 | -0.061 | -56.0545
-14 | -1.1492 | 0.01932 | -0.0585 | -59.4824
-13.5 | -1.121 | 0.01806 | -0.0563 | -62.0709
-13 | -1.0929 | 0.01686 | -0.0539 | -64.8221
-12.5 | -1.0645 | 0.01579 | -0.0512 | -67.4161
-12 | -1.0345 | 0.01488 | -0.0484 | -69.5228
-11.5 | -1.0042 | 0.01413 | -0.0451 | -71.0686
-11 | -0.9725 | 0.01354 | -0.0417 | -71.8242
-10.5 | -0.9314 | 0.01293 | -0.0399 | -72.034
-10 | -0.8932 | 0.01201 | -0.0377 | -74.3714
-9.5 | -0.847 | 0.01146 | -0.0368 | -73.9092
-9 | -0.7985 | 0.01097 | -0.0361 | -72.7894
-8.5 | -0.7481 | 0.01054 | -0.0358 | -70.9772
-8 | -0.6967 | 0.01016 | -0.0356 | -68.5728
-7.5 | -0.6461 | 0.00965 | -0.0352 | -66.9534
-7 | -0.5932 | 0.00927 | -0.0352 | -63.9914
-6 | -0.485 | 0.00861 | -0.0356 | -56.3298
-5.5 | -0.4303 | 0.00832 | -0.0359 | -51.7188
-5 | -0.3748 | 0.00802 | -0.0362 | -46.7332
-4.5 | -0.3193 | 0.00774 | -0.0366 | -41.2532
-4 | -0.2646 | 0.00731 | -0.037 | -36.197
-3.5 | -0.212 | 0.00665 | -0.0371 | -31.8797
-3 | -0.1597 | 0.0058 | -0.0372 | -27.5345
-2.5 | -0.1078 | 0.00487 | -0.0374 | -22.1355
-2 | -0.05 | 0.00463 | -0.0382 | -10.7991
-1.5 | 0.0084 | 0.00452 | -0.039 | 1.8584
-1 | 0.0674 | 0.00451 | -0.0399 | 14.9446
-0.5 | 0.1267 | 0.00448 | -0.0409 | 28.2812
0 | 0.1859 | 0.00451 | -0.0418 | 41.2195
0.5 | 0.2451 | 0.00452 | -0.0428 | 54.2257
1 | 0.3045 | 0.00455 | -0.0438 | 66.9231
1.5 | 0.3634 | 0.00459 | -0.0447 | 79.1721
2.5 | 0.4803 | 0.00475 | -0.0463 | 101.1158
3 | 0.5372 | 0.00492 | -0.0469 | 109.187
3.5 | 0.5923 | 0.00525 | -0.0472 | 112.819
4 | 0.6372 | 0.00631 | -0.0459 | 100.9826
4.5 | 0.6799 | 0.0074 | -0.0442 | 91.8784
5 | 0.7213 | 0.00843 | -0.0423 | 85.5635
5.5 | 0.7649 | 0.0092 | -0.0407 | 83.1413
6 | 0.809 | 0.00986 | -0.0391 | 82.0487
6.5 | 0.8558 | 0.0103 | -0.0379 | 83.0874
7 | 0.9004 | 0.01077 | -0.0364 | 83.6026
7.5 | 0.9433 | 0.01119 | -0.0345 | 84.2985
8 | 0.9748 | 0.01173 | -0.0305 | 83.1032
8.5 | 1.0105 | 0.0123 | -0.0276 | 82.1545
9.5 | 1.0794 | 0.01372 | -0.0219 | 78.6735
10 | 1.1107 | 0.01465 | -0.0188 | 75.8157
10.5 | 1.1447 | 0.01551 | -0.0164 | 73.804
11 | 1.1771 | 0.01648 | -0.0139 | 71.426
11.5 | 1.2086 | 0.01749 | -0.0114 | 69.1023
12 | 1.2344 | 0.01866 | -0.0082 | 66.1522
13 | 1.2959 | 0.02158 | -0.0048 | 60.051
13.5 | 1.3254 | 0.0231 | -0.0031 | 57.3766
14 | 1.3522 | 0.02486 | -0.0013 | 54.3926
14.5 | 1.3783 | 0.02674 | 0.0004 | 51.5445
15 | 1.4026 | 0.02883 | 0.002 | 48.6507
15.5 | 1.4219 | 0.03142 | 0.0037 | 45.2546
16 | 1.435 | 0.03463 | 0.0054 | 41.4381
16.5 | 1.4569 | 0.03725 | 0.0064 | 39.1114
17 | 1.4781 | 0.03999 | 0.0072 | 36.9617
17.5 | 1.4956 | 0.04319 | 0.0078 | 34.6284
18 | 1.5105 | 0.04678 | 0.0083 | 32.2894
18.5 | 1.5253 | 0.05049 | 0.0084 | 30.2099
19 | 1.5357 | 0.05485 | 0.0083 | 27.9982
19.5 | 1.5422 | 0.0598 | 0.0078 | 25.7893
20 | 1.5485 | 0.06499 | 0.0069 | 23.8267

## 59. Re 3M Mach 0.10 (1)
BIGFOIL.COM POLAR EXPORT
NACA65-216 a=0.8
NACA65-216 a=0.8 |  |  |  | Cl Max: | 1.317 | at alpha= | 12.5 | deg
JavaFoil+Calcfoil stall+Eppler ext transition |  |  |  | L/D Max: | 124.401 | at alpha= | 4.5 | deg
Re: | 3000000 |  |  | Cd Min: | 0.00508 | at alpha= | -1 | deg
Mach: | 0.1 |  |  | Cl=0 at alpha= | -1.5902 | deg
|  |  |  | @ Cl=0.1, Cd= | 0.0050887
|  |  |  | @ Cl=0.4, Cd= | 0.0052606
|  |  |  | @ Cl=0.6, Cd= | 0.0055532
alpha (deg) | Cl | Cd | Cm | Cl/Cd
-18.5 | -0.819 | 0.14631 | -0.003 | -5.601
-18 | -0.836 | 0.13822 | -0.004 | -6.046
-17.5 | -0.852 | 0.12992 | -0.004 | -6.555
-17 | -0.865 | 0.12203 | -0.005 | -7.091
-16.5 | -0.878 | 0.11462 | -0.005 | -7.66
-16 | -0.887 | 0.10816 | -0.006 | -8.2
-15.5 | -0.896 | 0.10012 | -0.007 | -8.952
-15 | -0.91 | 0.08792 | -0.008 | -10.347
-14.5 | -0.999 | 0.03884 | -0.011 | -25.714
-14 | -1.013 | 0.03136 | -0.012 | -32.292
-13.5 | -1.03 | 0.02315 | -0.014 | -44.5
-13 | -1.027 | 0.02049 | -0.015 | -50.114
-12.5 | -1.017 | 0.01858 | -0.016 | -54.746
-12 | -1.002 | 0.01723 | -0.017 | -58.178
-11.5 | -0.983 | 0.01593 | -0.017 | -61.731
-11 | -0.96 | 0.0149 | -0.018 | -64.399
-10.5 | -0.932 | 0.014 | -0.019 | -66.572
-10 | -0.9 | 0.01316 | -0.02 | -68.366
-9.5 | -0.864 | 0.01251 | -0.021 | -69.076
-9 | -0.825 | 0.01187 | -0.022 | -69.476
-8.5 | -0.782 | 0.01133 | -0.023 | -69.01
-8 | -0.737 | 0.01084 | -0.024 | -67.969
-7.5 | -0.688 | 0.01041 | -0.025 | -66.111
-7 | -0.636 | 0.00998 | -0.026 | -63.769
-6.5 | -0.583 | 0.00908 | -0.027 | -64.226
-6 | -0.529 | 0.00945 | -0.028 | -56.026
-5.5 | -0.472 | 0.00909 | -0.029 | -51.877
-5 | -0.413 | 0.00874 | -0.03 | -47.246
-4.5 | -0.354 | 0.00847 | -0.031 | -41.743
-4 | -0.294 | 0.00821 | -0.032 | -35.791
-3.5 | -0.233 | 0.00797 | -0.033 | -29.294
-3 | -0.173 | 0.00517 | -0.034 | -33.374
-2.5 | -0.111 | 0.00511 | -0.035 | -21.794
-2 | -0.05 | 0.00509 | -0.036 | -9.825
-1.5 | 0.011 | 0.00509 | -0.037 | 2.254
-1 | 0.073 | 0.00508 | -0.037 | 14.396
-0.5 | 0.135 | 0.0051 | -0.038 | 26.392
0 | 0.196 | 0.00512 | -0.039 | 38.37
0.5 | 0.258 | 0.00517 | -0.04 | 49.893
1 | 0.32 | 0.00521 | -0.041 | 61.319
1.5 | 0.381 | 0.00523 | -0.042 | 72.905
2 | 0.443 | 0.00533 | -0.043 | 83.047
2.5 | 0.504 | 0.00539 | -0.044 | 93.467
3 | 0.563 | 0.00551 | -0.045 | 102.163
3.5 | 0.623 | 0.00558 | -0.046 | 111.79
4 | 0.683 | 0.00576 | -0.047 | 118.51
4.5 | 0.742 | 0.00596 | -0.048 | 124.401
5 | 0.79 | 0.01049 | -0.048 | 75.304
5.5 | 0.846 | 0.01091 | -0.049 | 77.542
6 | 0.899 | 0.01134 | -0.05 | 79.255
6.5 | 0.95 | 0.01178 | -0.05 | 80.703
7 | 1 | 0.0123 | -0.051 | 81.279
7.5 | 1.047 | 0.01283 | -0.052 | 81.603
8 | 1.091 | 0.01338 | -0.053 | 81.569
8.5 | 1.133 | 0.01396 | -0.053 | 81.14
9 | 1.171 | 0.0146 | -0.054 | 80.227
9.5 | 1.206 | 0.01535 | -0.055 | 78.604
10 | 1.237 | 0.01612 | -0.056 | 76.78
10.5 | 1.265 | 0.01704 | -0.056 | 74.214
11 | 1.288 | 0.0179 | -0.057 | 71.962
11.5 | 1.303 | 0.019 | -0.058 | 68.582
12 | 1.312 | 0.02015 | -0.058 | 65.121
12.5 | 1.317 | 0.02127 | -0.059 | 61.898
13 | 1.315 | 0.0226 | -0.06 | 58.207
13.5 | 1.309 | 0.02402 | -0.06 | 54.51
14 | 1.298 | 0.0256 | -0.061 | 50.689
14.5 | 1.278 | 0.02815 | -0.061 | 45.417
15 | 1.258 | 0.03016 | -0.061 | 41.694
15.5 | 1.228 | 0.03402 | -0.062 | 36.087
16 | 1.196 | 0.03772 | -0.062 | 31.718
16.5 | 1.156 | 0.04449 | -0.061 | 25.979
17 | 1.082 | 0.06698 | -0.057 | 16.158
17.5 | 0.978 | 0.12012 | -0.044 | 8.144

## 60. Re 3M Mach 0.10 (2)
BIGFOIL.COM POLAR EXPORT
NACA65-216 a=0.8
NACA65-216 a=0.8 |  |  |  | Cl Max: | 1.5285 | at alpha= | 19.5 | deg
XFOIL ncrit=9 |  |  |  | L/D Max: | 113.055 | at alpha= | 3.5 | deg
Re: | 3000000 |  |  | Cd Min: | 0.07397 | at alpha= | -20 | deg
Mach: | 0.1 |  |  | Cl=0 at alpha= | -1.5714 | deg
|  |  |  | @ Cl=0.1, Cd= | 0.0044992
|  |  |  | @ Cl=0.4, Cd= | 0.0046409
|  |  |  | @ Cl=0.6, Cd= | 0.005375
alpha (deg) | Cl | Cd | Cm | Cl/Cd
-20 | -1.2337 | 0.07397 | -0.0565 | -16.6784
-19.5 | -1.2545 | 0.06425 | -0.0612 | -19.5253
-19 | -1.2676 | 0.05627 | -0.0643 | -22.5271
-18.5 | -1.2734 | 0.04976 | -0.0663 | -25.5908
-18 | -1.2804 | 0.04363 | -0.0674 | -29.3468
-17.5 | -1.2602 | 0.0405 | -0.0678 | -31.116
-17 | -1.2566 | 0.03608 | -0.0676 | -34.8282
-15 | -1.1777 | 0.02426 | -0.067 | -48.5449
-14.5 | -1.1654 | 0.02198 | -0.0639 | -53.0209
-14 | -1.1447 | 0.02016 | -0.0613 | -56.7808
-13.5 | -1.1178 | 0.01874 | -0.059 | -59.6478
-13 | -1.0899 | 0.01745 | -0.0565 | -62.4585
-12.5 | -1.0613 | 0.01629 | -0.0538 | -65.1504
-12 | -1.0313 | 0.01528 | -0.051 | -67.4935
-11.5 | -1.0005 | 0.01444 | -0.0479 | -69.2867
-11 | -0.9712 | 0.01374 | -0.0441 | -70.6841
-10.5 | -0.9338 | 0.0131 | -0.0415 | -71.2824
-10 | -0.8954 | 0.01222 | -0.0392 | -73.2733
-9.5 | -0.8505 | 0.01159 | -0.0379 | -73.3822
-9 | -0.8022 | 0.01108 | -0.0371 | -72.4007
-8.5 | -0.7518 | 0.01063 | -0.0366 | -70.7244
-8 | -0.7004 | 0.01023 | -0.0362 | -68.4653
-7.5 | -0.6493 | 0.00973 | -0.0358 | -66.7318
-7 | -0.5964 | 0.00932 | -0.0357 | -63.9914
-6.5 | -0.5423 | 0.00901 | -0.0358 | -60.1887
-6 | -0.4876 | 0.00866 | -0.036 | -56.3048
-5.5 | -0.4326 | 0.00835 | -0.0362 | -51.8084
-5 | -0.3768 | 0.00806 | -0.0366 | -46.7494
-4.5 | -0.321 | 0.00777 | -0.037 | -41.3127
-4 | -0.2658 | 0.00735 | -0.0373 | -36.1633
-3.5 | -0.2128 | 0.0067 | -0.0374 | -31.7612
-3 | -0.1604 | 0.00584 | -0.0375 | -27.4658
-2 | -0.0504 | 0.00464 | -0.0384 | -10.8621
-1.5 | 0.0084 | 0.00453 | -0.0392 | 1.8543
-1 | 0.0678 | 0.00451 | -0.0402 | 15.0333
-0.5 | 0.1274 | 0.00449 | -0.0411 | 28.3742
0 | 0.187 | 0.00453 | -0.0421 | 41.2804
0.5 | 0.2466 | 0.00453 | -0.043 | 54.4371
1 | 0.3063 | 0.00456 | -0.044 | 67.1711
1.5 | 0.3656 | 0.0046 | -0.0449 | 79.4783
2 | 0.4244 | 0.00467 | -0.0457 | 90.8779
2.5 | 0.4832 | 0.00476 | -0.0466 | 101.5126
3 | 0.5405 | 0.00493 | -0.0471 | 109.6349
3.5 | 0.5958 | 0.00527 | -0.0474 | 113.055
4.5 | 0.683 | 0.00745 | -0.0442 | 91.6779
5.5 | 0.7672 | 0.00929 | -0.0404 | 82.5834
6 | 0.8118 | 0.00992 | -0.0388 | 81.8347
6.5 | 0.8583 | 0.01037 | -0.0374 | 82.7676
7 | 0.9027 | 0.01084 | -0.0357 | 83.2749
7.5 | 0.9421 | 0.01126 | -0.0331 | 83.6679
8 | 0.9735 | 0.01188 | -0.029 | 81.9444
8.5 | 1.0104 | 0.01245 | -0.0262 | 81.1566
9 | 1.046 | 0.01313 | -0.0234 | 79.6649
9.5 | 1.0788 | 0.01398 | -0.0204 | 77.1674
10 | 1.111 | 0.01492 | -0.0174 | 74.4638
10.5 | 1.1448 | 0.01583 | -0.0149 | 72.3184
11 | 1.1768 | 0.01687 | -0.0123 | 69.757
11.5 | 1.2081 | 0.01796 | -0.0097 | 67.2661
12 | 1.2319 | 0.01927 | -0.0062 | 63.9284
12.5 | 1.2645 | 0.02082 | -0.005 | 60.7349
13 | 1.2958 | 0.02225 | -0.0032 | 58.2382
13.5 | 1.3246 | 0.02389 | -0.0013 | 55.4458
14 | 1.3512 | 0.02575 | 0.0006 | 52.4738
14.5 | 1.3768 | 0.02776 | 0.0023 | 49.5965
15 | 1.4004 | 0.03002 | 0.0039 | 46.6489
15.5 | 1.4127 | 0.03329 | 0.006 | 42.4362
16 | 1.4325 | 0.03611 | 0.0073 | 39.6705
16.5 | 1.4531 | 0.03896 | 0.0083 | 37.2972
17 | 1.4734 | 0.04193 | 0.009 | 35.1395
17.5 | 1.4889 | 0.04551 | 0.0096 | 32.7159
18 | 1.5027 | 0.04936 | 0.0099 | 30.4437
18.5 | 1.5164 | 0.0534 | 0.01 | 28.397
19 | 1.5247 | 0.0582 | 0.0096 | 26.1976
19.5 | 1.5285 | 0.06372 | 0.0089 | 23.9878
20 | 1.5261 | 0.07031 | 0.0075 | 21.7053

## 61. Re 3M Mach 0.25 (1)
BIGFOIL.COM POLAR EXPORT
NACA65-216 a=0.8
NACA65-216 a=0.8 |  |  |  | Cl Max: | 1.262 | at alpha= | 11 | deg
JavaFoil+Calcfoil stall+Eppler ext transition |  |  |  | L/D Max: | 125.199 | at alpha= | 4.5 | deg
Re: | 3000000 |  |  | Cd Min: | 0.00511 | at alpha= | -1 | deg
Mach: | 0.25 |  |  | Cl=0 at alpha= | -1.5952 | deg
|  |  |  | @ Cl=0.1, Cd= | 0.0051338
|  |  |  | @ Cl=0.4, Cd= | 0.0053165
|  |  |  | @ Cl=0.6, Cd= | 0.0056482
alpha (deg) | Cl | Cd | Cm | Cl/Cd
-17 | -0.587 | 0.14327 | -0.004 | -4.094
-16.5 | -0.629 | 0.13305 | -0.005 | -4.731
-16 | -0.668 | 0.12501 | -0.005 | -5.347
-15.5 | -0.703 | 0.11753 | -0.005 | -5.98
-15 | -0.733 | 0.11011 | -0.006 | -6.66
-14.5 | -0.759 | 0.10285 | -0.007 | -7.381
-14 | -0.78 | 0.09613 | -0.007 | -8.112
-13.5 | -0.796 | 0.08864 | -0.008 | -8.984
-13 | -0.811 | 0.07972 | -0.01 | -10.177
-12.5 | -0.935 | 0.02444 | -0.016 | -38.274
-12 | -0.948 | 0.01987 | -0.017 | -47.708
-11.5 | -0.945 | 0.01785 | -0.018 | -52.931
-11 | -0.934 | 0.01643 | -0.019 | -56.836
-10.5 | -0.916 | 0.0153 | -0.02 | -59.856
-10 | -0.893 | 0.01424 | -0.021 | -62.669
-9.5 | -0.863 | 0.01336 | -0.022 | -64.633
-9 | -0.829 | 0.01262 | -0.023 | -65.68
-8.5 | -0.79 | 0.01197 | -0.024 | -65.983
-8 | -0.746 | 0.01136 | -0.025 | -65.684
-7.5 | -0.699 | 0.01085 | -0.026 | -64.426
-7 | -0.648 | 0.01037 | -0.027 | -62.473
-6.5 | -0.594 | 0.00995 | -0.028 | -59.748
-6 | -0.539 | 0.0096 | -0.029 | -56.14
-5.5 | -0.483 | 0.00941 | -0.03 | -51.396
-5 | -0.424 | 0.00902 | -0.031 | -46.954
-4.5 | -0.363 | 0.00863 | -0.032 | -42.091
-4 | -0.302 | 0.00839 | -0.033 | -35.965
-3.5 | -0.24 | 0.00812 | -0.034 | -29.511
-3 | -0.177 | 0.00521 | -0.035 | -34.015
-2.5 | -0.114 | 0.00514 | -0.036 | -22.257
-2 | -0.051 | 0.00513 | -0.037 | -10.028
-1.5 | 0.012 | 0.00512 | -0.038 | 2.302
-1 | 0.075 | 0.00511 | -0.039 | 14.689
-0.5 | 0.138 | 0.00517 | -0.039 | 26.772
0 | 0.202 | 0.00519 | -0.04 | 38.886
0.5 | 0.265 | 0.00521 | -0.041 | 50.871
1 | 0.328 | 0.00526 | -0.042 | 62.41
1.5 | 0.392 | 0.0053 | -0.043 | 73.863
2 | 0.455 | 0.00543 | -0.044 | 83.83
2.5 | 0.518 | 0.00546 | -0.045 | 94.896
3 | 0.579 | 0.0056 | -0.046 | 103.412
3.5 | 0.64 | 0.00574 | -0.047 | 111.558
4 | 0.701 | 0.00592 | -0.048 | 118.498
4.5 | 0.761 | 0.00608 | -0.049 | 125.199
5 | 0.809 | 0.01086 | -0.049 | 74.548
5.5 | 0.866 | 0.01129 | -0.05 | 76.657
6 | 0.919 | 0.01178 | -0.051 | 78.058
6.5 | 0.971 | 0.01226 | -0.052 | 79.151
7 | 1.019 | 0.01284 | -0.052 | 79.384
7.5 | 1.065 | 0.01345 | -0.053 | 79.206
8 | 1.107 | 0.01408 | -0.054 | 78.649
8.5 | 1.146 | 0.01479 | -0.055 | 77.489
9 | 1.18 | 0.01551 | -0.056 | 76.059
9.5 | 1.209 | 0.01638 | -0.056 | 73.813
10 | 1.233 | 0.01732 | -0.057 | 71.161
10.5 | 1.25 | 0.01843 | -0.058 | 67.826
11 | 1.262 | 0.01964 | -0.058 | 64.229
11.5 | 1.26 | 0.02088 | -0.059 | 60.347
12 | 1.25 | 0.02213 | -0.06 | 56.514
12.5 | 1.231 | 0.02369 | -0.06 | 51.974
13 | 1.201 | 0.02619 | -0.061 | 45.848
13.5 | 1.16 | 0.02907 | -0.061 | 39.888
14 | 1.095 | 0.03693 | -0.06 | 29.659
14.5 | 0.922 | 0.09848 | -0.039 | 9.361
15 | 0.87 | 0.10806 | -0.037 | 8.055
15.5 | 0.815 | 0.11823 | -0.034 | 6.896
16 | 0.757 | 0.12776 | -0.033 | 5.927

## 62. Re 3M Mach 0.25 (2)
BIGFOIL.COM POLAR EXPORT
NACA65-216 a=0.8
NACA65-216 a=0.8 |  |  |  | Cl Max: | 1.4241 | at alpha= | 18 | deg
XFOIL ncrit=9 |  |  |  | L/D Max: | 114.294 | at alpha= | 3.5 | deg
Re: | 3000000 |  |  | Cd Min: | 0.11496 | at alpha= | -18.5 | deg
Mach: | 0.25 |  |  | Cl=0 at alpha= | -1.5678 | deg
|  |  |  | @ Cl=0.1, Cd= | 0.00455
|  |  |  | @ Cl=0.4, Cd= | 0.0046883
|  |  |  | @ Cl=0.6, Cd= | 0.0052796
alpha (deg) | Cl | Cd | Cm | Cl/Cd
-18.5 | -0.9137 | 0.11496 | -0.0384 | -7.948
-18 | -0.9956 | 0.0914 | -0.0533 | -10.8928
-17.5 | -1.0357 | 0.07658 | -0.0624 | -13.5244
-17 | -1.0693 | 0.06427 | -0.0692 | -16.6376
-16.5 | -1.0853 | 0.05542 | -0.0731 | -19.5832
-15 | -1.1044 | 0.03637 | -0.0765 | -30.3657
-14.5 | -1.0821 | 0.03167 | -0.0794 | -34.168
-14 | -1.0848 | 0.02763 | -0.0765 | -39.2617
-13.5 | -1.0839 | 0.02398 | -0.0731 | -45.2002
-13 | -1.0631 | 0.02174 | -0.0703 | -48.9006
-12.5 | -1.0362 | 0.01996 | -0.0676 | -51.9138
-12 | -1.0087 | 0.01832 | -0.0647 | -55.06
-11.5 | -0.9789 | 0.01691 | -0.0617 | -57.8888
-11 | -0.9497 | 0.01561 | -0.0583 | -60.8392
-10.5 | -0.9221 | 0.01442 | -0.0543 | -63.9459
-10 | -0.8923 | 0.01355 | -0.0498 | -65.8524
-9.5 | -0.8617 | 0.01258 | -0.0454 | -68.4976
-9 | -0.8189 | 0.01179 | -0.043 | -69.4572
-8.5 | -0.7696 | 0.01122 | -0.0416 | -68.5918
-8 | -0.7186 | 0.01068 | -0.0405 | -67.2846
-7.5 | -0.6652 | 0.01025 | -0.0397 | -64.8976
-7 | -0.6131 | 0.00966 | -0.0389 | -63.4679
-6.5 | -0.5579 | 0.00926 | -0.0385 | -60.2484
-6 | -0.5014 | 0.00893 | -0.0384 | -56.1478
-5.5 | -0.4452 | 0.00853 | -0.0383 | -52.1923
-5 | -0.3875 | 0.00826 | -0.0385 | -46.9128
-4.5 | -0.3298 | 0.00793 | -0.0387 | -41.5889
-4 | -0.2727 | 0.00758 | -0.0389 | -35.9763
-3.5 | -0.2179 | 0.00691 | -0.0389 | -31.534
-3 | -0.1645 | 0.00605 | -0.0389 | -27.1901
-2.5 | -0.1118 | 0.00499 | -0.0388 | -22.4048
-2 | -0.0523 | 0.0047 | -0.0395 | -11.1277
-1.5 | 0.0082 | 0.0046 | -0.0404 | 1.7826
-1 | 0.0698 | 0.00455 | -0.0413 | 15.3407
-0.5 | 0.1313 | 0.00455 | -0.0423 | 28.8571
0 | 0.193 | 0.00459 | -0.0433 | 42.0479
0.5 | 0.2547 | 0.00458 | -0.0443 | 55.6114
1 | 0.3161 | 0.00462 | -0.0452 | 68.4199
1.5 | 0.3777 | 0.00467 | -0.0462 | 80.8779
2 | 0.4386 | 0.00472 | -0.0471 | 92.9237
2.5 | 0.4994 | 0.0048 | -0.0479 | 104.0417
3 | 0.5585 | 0.005 | -0.0484 | 111.7
3.5 | 0.6149 | 0.00538 | -0.0484 | 114.2937
4.5 | 0.6987 | 0.00779 | -0.0439 | 89.6919
5 | 0.738 | 0.00888 | -0.041 | 83.1081
5.5 | 0.7798 | 0.00967 | -0.0385 | 80.6412
6 | 0.8236 | 0.01029 | -0.0362 | 80.0389
6.5 | 0.8656 | 0.01074 | -0.0334 | 80.5959
7 | 0.9009 | 0.01127 | -0.0294 | 79.9379
7.5 | 0.9373 | 0.0119 | -0.0259 | 78.7647
8 | 0.9723 | 0.01269 | -0.0224 | 76.6194
9 | 1.0455 | 0.01437 | -0.0164 | 72.7557
9.5 | 1.0761 | 0.01557 | -0.0128 | 69.1137
10 | 1.1116 | 0.01662 | -0.01 | 66.8833
10.5 | 1.144 | 0.01789 | -0.0071 | 63.9463
11 | 1.1746 | 0.01931 | -0.0041 | 60.8286
11.5 | 1.2017 | 0.02098 | -0.0009 | 57.2784
12 | 1.222 | 0.02279 | 0.0032 | 53.62
13 | 1.2882 | 0.02668 | 0.006 | 48.2834
13.5 | 1.3146 | 0.02897 | 0.0081 | 45.378
14 | 1.3378 | 0.03165 | 0.0102 | 42.2686
14.5 | 1.3507 | 0.03525 | 0.0124 | 38.3177
15 | 1.3659 | 0.03889 | 0.0141 | 35.1221
15.5 | 1.3856 | 0.04232 | 0.0154 | 32.741
16 | 1.3987 | 0.04657 | 0.0163 | 30.0344
16.5 | 1.4072 | 0.05145 | 0.0169 | 27.3508
17 | 1.4222 | 0.05593 | 0.017 | 25.4282
17.5 | 1.4221 | 0.06229 | 0.0165 | 22.8303
18 | 1.4241 | 0.06878 | 0.0153 | 20.7051
18.5 | 1.4147 | 0.07705 | 0.0129 | 18.3608
19 | 1.3863 | 0.08853 | 0.0084 | 15.6591
19.5 | 1.3585 | 0.10077 | 0.0025 | 13.4812
20 | 1.3336 | 0.1133 | -0.0043 | 11.7705

## 63. Re 3M Mach 0.50 (1)
BIGFOIL.COM POLAR EXPORT
NACA65-216 a=0.8
NACA65-216 a=0.8 |  |  |  | Cl Max: | 1.188 | at alpha= | 20 | deg
JavaFoil+Calcfoil stall+Eppler ext transition |  |  |  | L/D Max: | 123.245 | at alpha= | 4 | deg
Re: | 3000000 |  |  | Cd Min: | 0.00534 | at alpha= | -2 | deg
Mach: | 0.5 |  |  | Cl=0 at alpha= | -1.5929 | deg
|  |  |  | @ Cl=0.1, Cd= | 0.005349
|  |  |  | @ Cl=0.4, Cd= | 0.0055704
|  |  |  | @ Cl=0.6, Cd= | 0.0058201
alpha (deg) | Cl | Cd | Cm | Cl/Cd
-20 | -1.024 | 0.17132 | -0.003 | -5.975
-19.5 | -0.995 | 0.16693 | -0.003 | -5.958
-19 | -0.967 | 0.15849 | -0.004 | -6.101
-18.5 | -0.94 | 0.15612 | -0.004 | -6.019
-18 | -0.914 | 0.15481 | -0.005 | -5.907
-17.5 | -0.885 | 0.14656 | -0.005 | -6.037
-17 | -0.857 | 0.14184 | -0.005 | -6.039
-16.5 | -0.829 | 0.13376 | -0.006 | -6.198
-16 | -0.802 | 0.12869 | -0.006 | -6.231
-15.5 | -0.775 | 0.12644 | -0.007 | -6.132
-15 | -0.746 | 0.12097 | -0.007 | -6.165
-14.5 | -0.718 | 0.11559 | -0.007 | -6.215
-14 | -0.691 | 0.11107 | -0.008 | -6.222
-13.5 | -0.664 | 0.10757 | -0.008 | -6.17
-13 | -0.635 | 0.10352 | -0.009 | -6.136
-12.5 | -0.607 | 0.10101 | -0.009 | -6.013
-12 | -0.58 | 0.09614 | -0.009 | -6.033
-11.5 | -0.552 | 0.09298 | -0.01 | -5.942
-11 | -0.525 | 0.09057 | -0.01 | -5.795
-10.5 | -0.497 | 0.08447 | -0.01 | -5.879
-10 | -0.469 | 0.06981 | -0.011 | -6.723
-9.5 | -0.442 | 0.06255 | -0.012 | -7.072
-9 | -0.416 | 0.05687 | -0.014 | -7.307
-8.5 | -0.506 | 0.05727 | -0.012 | -8.833
-8 | -0.707 | 0.01483 | -0.027 | -47.68
-7.5 | -0.708 | 0.01363 | -0.028 | -51.975
-7 | -0.676 | 0.01266 | -0.029 | -53.384
-6.5 | -0.632 | 0.01183 | -0.031 | -53.391
-6 | -0.58 | 0.01115 | -0.032 | -52.03
-5.5 | -0.523 | 0.01053 | -0.033 | -49.682
-5 | -0.462 | 0.01004 | -0.034 | -46.04
-4.5 | -0.399 | 0.00955 | -0.035 | -41.75
-4 | -0.333 | 0.00915 | -0.036 | -36.404
-3.5 | -0.266 | 0.0083 | -0.038 | -32.042
-3 | -0.198 | 0.00545 | -0.039 | -36.28
-2.5 | -0.128 | 0.00537 | -0.04 | -23.814
-2 | -0.057 | 0.00534 | -0.041 | -10.756
-1.5 | 0.013 | 0.00534 | -0.042 | 2.466
-1 | 0.084 | 0.00534 | -0.043 | 15.732
-0.5 | 0.155 | 0.00538 | -0.044 | 28.741
0 | 0.226 | 0.00542 | -0.045 | 41.658
0.5 | 0.296 | 0.00544 | -0.046 | 54.496
1 | 0.367 | 0.00551 | -0.047 | 66.628
1.5 | 0.438 | 0.00564 | -0.048 | 77.705
2 | 0.509 | 0.0058 | -0.049 | 87.678
2.5 | 0.579 | 0.00593 | -0.05 | 97.641
3 | 0.644 | 0.00559 | -0.051 | 115.227
3.5 | 0.71 | 0.00608 | -0.052 | 116.853
4 | 0.776 | 0.00629 | -0.053 | 123.245
4.5 | 0.829 | 0.01187 | -0.054 | 69.839
5 | 0.89 | 0.01258 | -0.054 | 70.724
5.5 | 0.947 | 0.01327 | -0.055 | 71.391
6 | 0.999 | 0.01406 | -0.056 | 71.013
6.5 | 1.042 | 0.01486 | -0.057 | 70.109
7 | 1.074 | 0.01586 | -0.058 | 67.711
7.5 | 1.088 | 0.01693 | -0.059 | 64.267
8 | 1.067 | 0.01866 | -0.06 | 57.174
8.5 | 0.783 | 0.05585 | -0.032 | 14.025
9 | 0.588 | 0.06613 | -0.027 | 8.886
9.5 | 0.736 | 0.02235 | -0.062 | 32.909
10 | 0.644 | 0.06792 | -0.031 | 9.475
10.5 | 0.67 | 0.07425 | -0.031 | 9.026
11 | 0.697 | 0.08739 | -0.031 | 7.979
11.5 | 0.725 | 0.08918 | -0.032 | 8.128
12 | 0.752 | 0.09755 | -0.033 | 7.708
12.5 | 0.779 | 0.10093 | -0.033 | 7.716
13 | 0.807 | 0.10729 | -0.036 | 7.525
13.5 | 0.834 | 0.10791 | -0.036 | 7.732
14 | 0.861 | 0.11028 | -0.037 | 7.808
14.5 | 0.888 | 0.11643 | -0.038 | 7.63
15 | 0.918 | 0.12422 | -0.041 | 7.391
15.5 | 0.943 | 0.12916 | -0.04 | 7.303
16 | 0.971 | 0.13288 | -0.041 | 7.303
16.5 | 0.999 | 0.13646 | -0.043 | 7.324
17 | 1.026 | 0.13953 | -0.044 | 7.352
17.5 | 1.053 | 0.14416 | -0.045 | 7.302
18 | 1.08 | 0.15003 | -0.046 | 7.197
18.5 | 1.11 | 0.15537 | -0.048 | 7.143
19 | 1.139 | 0.16576 | -0.05 | 6.869
19.5 | 1.161 | 0.16341 | -0.049 | 7.106
20 | 1.188 | 0.16741 | -0.05 | 7.097

## 64. Re 3M Mach 0.50 (2)
BIGFOIL.COM POLAR EXPORT
NACA65-216 a=0.8
NACA65-216 a=0.8 |  |  |  | Cl Max: | 1.0839 | at alpha= | 11.5 | deg
XFOIL ncrit=9 |  |  |  | L/D Max: | 119.868 | at alpha= | 3 | deg
Re: | 3000000 |  |  | Cd Min: | 0.18082 | at alpha= | 16.5 | deg
Mach: | 0.5 |  |  | Cl=0 at alpha= | -1.5563 | deg
|  |  |  | @ Cl=0.1, Cd= | 0.0047962
|  |  |  | @ Cl=0.4, Cd= | 0.004934
|  |  |  | @ Cl=0.6, Cd= | 0.005229
alpha (deg) | Cl | Cd | Cm | Cl/Cd
-14.5 | -0.4951 | 0.13841 | -0.0381 | -3.5771
-14 | -0.4909 | 0.12834 | -0.044 | -3.825
-13.5 | -0.4944 | 0.11675 | -0.0508 | -4.2347
-13 | -0.5063 | 0.10416 | -0.0584 | -4.8608
-12.5 | -0.5295 | 0.08994 | -0.0672 | -5.8873
-12 | -0.5719 | 0.07177 | -0.0792 | -7.9685
-11.5 | -0.608 | 0.05806 | -0.0887 | -10.4719
-11 | -0.6458 | 0.04709 | -0.0942 | -13.7142
-10.5 | -0.6813 | 0.03825 | -0.0959 | -17.8118
-10 | -0.7149 | 0.03063 | -0.0944 | -23.3399
-9.5 | -0.7279 | 0.0252 | -0.0908 | -28.8849
-8.5 | -0.7083 | 0.01778 | -0.0804 | -39.8369
-8 | -0.6847 | 0.01539 | -0.0749 | -44.4899
-7.5 | -0.6587 | 0.01349 | -0.0691 | -48.8288
-7 | -0.6325 | 0.01206 | -0.0625 | -52.4461
-6.5 | -0.5991 | 0.01105 | -0.0561 | -54.2172
-6 | -0.5487 | 0.01023 | -0.0526 | -53.6364
-5.5 | -0.4901 | 0.00963 | -0.0503 | -50.893
-4.5 | -0.3658 | 0.00866 | -0.0477 | -42.2402
-4 | -0.3014 | 0.00829 | -0.047 | -36.3571
-3.5 | -0.2369 | 0.00787 | -0.0466 | -30.1017
-3 | -0.179 | 0.007 | -0.0456 | -25.5714
-2.5 | -0.1243 | 0.00571 | -0.0446 | -21.7688
-2 | -0.0615 | 0.00494 | -0.0446 | -12.4494
-1.5 | 0.0078 | 0.00483 | -0.0454 | 1.6149
-1 | 0.0782 | 0.00479 | -0.0464 | 16.3257
-0.5 | 0.149 | 0.00481 | -0.0475 | 30.9771
0 | 0.219 | 0.00484 | -0.0486 | 45.2479
0.5 | 0.2897 | 0.00485 | -0.0497 | 59.732
1 | 0.3606 | 0.0049 | -0.0508 | 73.5918
1.5 | 0.4302 | 0.00496 | -0.0516 | 86.7339
2 | 0.501 | 0.00499 | -0.0526 | 100.4008
3 | 0.6377 | 0.00532 | -0.0532 | 119.8684
3.5 | 0.6965 | 0.00593 | -0.0518 | 117.4536
4 | 0.7222 | 0.00768 | -0.0451 | 94.0365
4.5 | 0.7385 | 0.00906 | -0.0364 | 81.5121
5 | 0.7451 | 0.01055 | -0.0264 | 70.6256
5.5 | 0.7734 | 0.01185 | -0.0205 | 65.2658
6 | 0.8134 | 0.01293 | -0.0164 | 62.908
6.5 | 0.8536 | 0.01411 | -0.0124 | 60.4961
7 | 0.8939 | 0.01541 | -0.0085 | 58.0078
7.5 | 0.929 | 0.01706 | -0.0042 | 54.4549
8 | 0.9653 | 0.0188 | -0.0001 | 51.3457
8.5 | 0.9984 | 0.02085 | 0.004 | 47.8849
9 | 1.0247 | 0.02339 | 0.0085 | 43.8093
9.5 | 1.0476 | 0.02633 | 0.0129 | 39.7873
10 | 1.0647 | 0.02987 | 0.0173 | 35.6445
10.5 | 1.0786 | 0.03387 | 0.0214 | 31.8453
11 | 1.0823 | 0.03893 | 0.0252 | 27.8012
11.5 | 1.0839 | 0.0447 | 0.0278 | 24.2483
12 | 1.0665 | 0.05268 | 0.0288 | 20.2449
12.5 | 1.0353 | 0.0629 | 0.0272 | 16.4595
13 | 0.9992 | 0.07499 | 0.0226 | 13.3244
13.5 | 0.9654 | 0.08845 | 0.0153 | 10.9146
14 | 0.9367 | 0.10287 | 0.0062 | 9.1057
14.5 | 0.9064 | 0.11905 | -0.0046 | 7.6136
15 | 0.8825 | 0.13496 | -0.0147 | 6.539
15.5 | 0.8606 | 0.15071 | -0.0245 | 5.7103
16 | 0.8495 | 0.16508 | -0.0335 | 5.146
16.5 | 0.8363 | 0.18082 | -0.0432 | 4.625

## 65. Re 4M Mach 0.00 (1)
BIGFOIL.COM POLAR EXPORT
NACA65-216 a=0.8
NACA65-216 a=0.8 |  |  |  | Cl Max: | 1.331 | at alpha= | 13 | deg
JavaFoil+Calcfoil stall+Eppler ext transition |  |  |  | L/D Max: | 128.346 | at alpha= | 4.5 | deg
Re: | 4000000 |  |  | Cd Min: | 0.00488 | at alpha= | -1.5 | deg
Mach: | 0 |  |  | Cl=0 at alpha= | -1.5902 | deg
|  |  |  | @ Cl=0.1, Cd= | 0.0048967
|  |  |  | @ Cl=0.4, Cd= | 0.0050903
|  |  |  | @ Cl=0.6, Cd= | 0.0053833
alpha (deg) | Cl | Cd | Cm | Cl/Cd
-19.5 | -0.821 | 0.15267 | -0.003 | -5.375
-19 | -0.844 | 0.14503 | -0.003 | -5.818
-18.5 | -0.865 | 0.13592 | -0.004 | -6.366
-18 | -0.879 | 0.12886 | -0.004 | -6.818
-17.5 | -0.893 | 0.11918 | -0.005 | -7.496
-17 | -0.907 | 0.10997 | -0.005 | -8.248
-16.5 | -0.923 | 0.09791 | -0.006 | -9.427
-16 | -0.953 | 0.07642 | -0.008 | -12.468
-15.5 | -1.019 | 0.04094 | -0.01 | -24.895
-15 | -1.041 | 0.03135 | -0.011 | -33.214
-14.5 | -1.054 | 0.02522 | -0.012 | -41.799
-14 | -1.053 | 0.02293 | -0.013 | -45.927
-13.5 | -1.051 | 0.02024 | -0.014 | -51.92
-13 | -1.042 | 0.0184 | -0.015 | -56.634
-12.5 | -1.029 | 0.01696 | -0.016 | -60.686
-12 | -1.012 | 0.01571 | -0.017 | -64.416
-11.5 | -0.991 | 0.01463 | -0.017 | -67.748
-11 | -0.966 | 0.01371 | -0.018 | -70.407
-10.5 | -0.936 | 0.01296 | -0.019 | -72.222
-10 | -0.903 | 0.01223 | -0.02 | -73.809
-9.5 | -0.866 | 0.01165 | -0.021 | -74.314
-9 | -0.826 | 0.01114 | -0.022 | -74.115
-8.5 | -0.782 | 0.01065 | -0.023 | -73.469
-8 | -0.736 | 0.01021 | -0.024 | -72.152
-7.5 | -0.688 | 0.00982 | -0.025 | -70.002
-7 | -0.636 | 0.00887 | -0.026 | -71.709
-6.5 | -0.583 | 0.00926 | -0.027 | -63
-6 | -0.527 | 0.0089 | -0.028 | -59.188
-5.5 | -0.469 | 0.00858 | -0.029 | -54.706
-5 | -0.411 | 0.0083 | -0.03 | -49.511
-4.5 | -0.352 | 0.00803 | -0.031 | -43.826
-4 | -0.292 | 0.00782 | -0.032 | -37.387
-3.5 | -0.232 | 0.00759 | -0.033 | -30.596
-3 | -0.172 | 0.00497 | -0.034 | -34.568
-2.5 | -0.111 | 0.00494 | -0.034 | -22.438
-2 | -0.05 | 0.00491 | -0.035 | -10.133
-1.5 | 0.011 | 0.00488 | -0.036 | 2.339
-1 | 0.073 | 0.00491 | -0.037 | 14.808
-0.5 | 0.134 | 0.00488 | -0.038 | 27.466
0 | 0.195 | 0.00492 | -0.039 | 39.748
0.5 | 0.257 | 0.00494 | -0.04 | 51.915
1 | 0.318 | 0.00499 | -0.041 | 63.699
1.5 | 0.379 | 0.00508 | -0.042 | 74.682
2 | 0.44 | 0.00511 | -0.043 | 86.224
2.5 | 0.502 | 0.00517 | -0.044 | 96.982
3 | 0.56 | 0.00529 | -0.045 | 106.035
3.5 | 0.62 | 0.00543 | -0.046 | 114.197
4 | 0.68 | 0.00558 | -0.046 | 121.825
4.5 | 0.738 | 0.00575 | -0.047 | 128.346
5 | 0.788 | 0.00994 | -0.048 | 79.304
5.5 | 0.843 | 0.01031 | -0.049 | 81.757
6 | 0.897 | 0.01071 | -0.049 | 83.718
6.5 | 0.948 | 0.0111 | -0.05 | 85.463
7 | 0.998 | 0.01159 | -0.051 | 86.087
7.5 | 1.045 | 0.01207 | -0.052 | 86.541
8 | 1.09 | 0.01262 | -0.053 | 86.337
8.5 | 1.132 | 0.01312 | -0.053 | 86.243
9 | 1.171 | 0.01369 | -0.054 | 85.526
9.5 | 1.207 | 0.01432 | -0.055 | 84.259
10 | 1.239 | 0.01509 | -0.055 | 82.116
10.5 | 1.268 | 0.01585 | -0.056 | 79.983
11 | 1.293 | 0.01674 | -0.057 | 77.231
11.5 | 1.31 | 0.0177 | -0.058 | 74.013
12 | 1.322 | 0.01874 | -0.058 | 70.507
12.5 | 1.329 | 0.01966 | -0.059 | 67.609
13 | 1.331 | 0.02075 | -0.06 | 64.174
13.5 | 1.329 | 0.02214 | -0.06 | 60.007
14 | 1.322 | 0.02333 | -0.061 | 56.673
14.5 | 1.309 | 0.02511 | -0.061 | 52.141
15 | 1.293 | 0.02704 | -0.062 | 47.808
15.5 | 1.271 | 0.02968 | -0.062 | 42.816
16 | 1.246 | 0.0323 | -0.062 | 38.579
16.5 | 1.218 | 0.03542 | -0.062 | 34.39
17 | 1.186 | 0.03959 | -0.063 | 29.956
17.5 | 1.142 | 0.04845 | -0.062 | 23.579
18 | 1.096 | 0.0595 | -0.061 | 18.426

## 66. Re 4M Mach 0.00 (2)
BIGFOIL.COM POLAR EXPORT
NACA65-216 a=0.8
NACA65-216 a=0.8 |  |  |  | Cl Max: | 1.5904 | at alpha= | 20 | deg
XFOIL ncrit=9 |  |  |  | L/D Max: | 111.875 | at alpha= | 3 | deg
Re: | 4000000 |  |  | Cd Min: | 0.0597 | at alpha= | 20 | deg
Mach: | 0 |  |  | Cl=0 at alpha= | -1.5815 | deg
|  |  |  | @ Cl=0.1, Cd= | 0.0042092
|  |  |  | @ Cl=0.4, Cd= | 0.0043484
|  |  |  | @ Cl=0.6, Cd= | 0.0058716
alpha (deg) | Cl | Cd | Cm | Cl/Cd
-20 | -1.4076 | 0.04956 | -0.0636 | -28.4019
-19.5 | -1.4017 | 0.04488 | -0.0646 | -31.2322
-19 | -1.3942 | 0.04064 | -0.0651 | -34.3061
-18.5 | -1.3877 | 0.03653 | -0.0651 | -37.988
-18 | -1.376 | 0.03314 | -0.0646 | -41.5208
-17.5 | -1.3523 | 0.03092 | -0.0642 | -43.7354
-17 | -1.3388 | 0.028 | -0.0631 | -47.8143
-16 | -1.286 | 0.02376 | -0.0624 | -54.1246
-15.5 | -1.2518 | 0.02217 | -0.0625 | -56.4637
-15 | -1.2262 | 0.02075 | -0.0605 | -59.094
-14.5 | -1.2008 | 0.01929 | -0.0583 | -62.2499
-14 | -1.1747 | 0.01791 | -0.056 | -65.5891
-13.5 | -1.1542 | 0.01632 | -0.0527 | -70.723
-13 | -1.1302 | 0.01506 | -0.0494 | -75.0465
-12.5 | -1.1027 | 0.01413 | -0.0461 | -78.0396
-12 | -1.0755 | 0.01338 | -0.0422 | -80.3812
-11.5 | -1.0404 | 0.01282 | -0.0393 | -81.1544
-11 | -0.9976 | 0.01227 | -0.0378 | -81.304
-10.5 | -0.9527 | 0.01173 | -0.0367 | -81.2191
-10 | -0.905 | 0.01128 | -0.0359 | -80.2305
-9.5 | -0.8564 | 0.01083 | -0.0353 | -79.0766
-9 | -0.8088 | 0.01021 | -0.0345 | -79.2165
-8.5 | -0.7576 | 0.0098 | -0.0343 | -77.3061
-8 | -0.7053 | 0.00944 | -0.0342 | -74.714
-7.5 | -0.6517 | 0.00912 | -0.0344 | -71.4583
-7 | -0.5984 | 0.00875 | -0.0344 | -68.3886
-6.5 | -0.5442 | 0.00842 | -0.0346 | -64.6318
-6 | -0.4888 | 0.00816 | -0.035 | -59.902
-5.5 | -0.4335 | 0.00787 | -0.0354 | -55.0826
-5 | -0.3774 | 0.00763 | -0.0359 | -49.4626
-4.5 | -0.3213 | 0.00737 | -0.0364 | -43.5957
-4 | -0.2655 | 0.00704 | -0.0368 | -37.7131
-3.5 | -0.2109 | 0.00655 | -0.0371 | -32.1985
-3 | -0.1572 | 0.00591 | -0.0374 | -26.599
-2.5 | -0.1037 | 0.00514 | -0.0378 | -20.1751
-1.5 | 0.0092 | 0.00429 | -0.0391 | 2.1445
-1 | 0.068 | 0.00422 | -0.04 | 16.1137
-0.5 | 0.1273 | 0.0042 | -0.041 | 30.3095
0 | 0.1868 | 0.00418 | -0.042 | 44.689
0.5 | 0.2461 | 0.00423 | -0.043 | 58.1797
1 | 0.3054 | 0.00424 | -0.044 | 72.0283
1.5 | 0.3643 | 0.0043 | -0.0449 | 84.7209
2 | 0.4233 | 0.00438 | -0.0458 | 96.6438
2.5 | 0.4814 | 0.00448 | -0.0466 | 107.4554
3 | 0.537 | 0.0048 | -0.0469 | 111.875
3.5 | 0.5866 | 0.00558 | -0.0464 | 105.1254
4 | 0.6321 | 0.00657 | -0.0452 | 96.21
5 | 0.7223 | 0.00828 | -0.0426 | 87.2343
5.5 | 0.769 | 0.00891 | -0.0414 | 86.3075
6 | 0.8166 | 0.00941 | -0.0404 | 86.78
6.5 | 0.8651 | 0.00982 | -0.0395 | 88.0957
7 | 0.9128 | 0.01018 | -0.0386 | 89.666
7.5 | 0.9571 | 0.01065 | -0.037 | 89.8685
8 | 0.9985 | 0.01103 | -0.0348 | 90.5258
8.5 | 1.0322 | 0.01151 | -0.0312 | 89.6785
9 | 1.0654 | 0.01216 | -0.0278 | 87.6151
9.5 | 1.1002 | 0.01281 | -0.025 | 85.886
10 | 1.1356 | 0.01349 | -0.0224 | 84.1809
10.5 | 1.1696 | 0.01428 | -0.0198 | 81.9048
11 | 1.2013 | 0.01523 | -0.017 | 78.8772
11.5 | 1.2295 | 0.0164 | -0.014 | 74.9695
12 | 1.2626 | 0.01736 | -0.0117 | 72.7304
12.5 | 1.2915 | 0.01845 | -0.009 | 70
13 | 1.3271 | 0.01949 | -0.0079 | 68.0913
13.5 | 1.3563 | 0.02094 | -0.0058 | 64.7708
14 | 1.3831 | 0.0226 | -0.0038 | 61.1991
14.5 | 1.4025 | 0.02482 | -0.0013 | 56.5068
15 | 1.4287 | 0.02668 | 0.0004 | 53.5495
15.5 | 1.4568 | 0.02846 | 0.0017 | 51.1876
16 | 1.4786 | 0.03083 | 0.0032 | 47.9598
16.5 | 1.5009 | 0.03322 | 0.0045 | 45.1806
17 | 1.5218 | 0.03584 | 0.0056 | 42.4609
17.5 | 1.5402 | 0.03878 | 0.0065 | 39.7163
18 | 1.5564 | 0.04202 | 0.0073 | 37.0395
18.5 | 1.5696 | 0.04568 | 0.0079 | 34.3608
19 | 1.5776 | 0.05002 | 0.0083 | 31.5394
19.5 | 1.5835 | 0.05482 | 0.0082 | 28.8854
20 | 1.5904 | 0.0597 | 0.0077 | 26.6399

## 67. Re 4M Mach 0.10 (1)
BIGFOIL.COM POLAR EXPORT
NACA65-216 a=0.8
NACA65-216 a=0.8 |  |  |  | Cl Max: | 1.319 | at alpha= | 12.5 | deg
JavaFoil+Calcfoil stall+Eppler ext transition |  |  |  | L/D Max: | 127.489 | at alpha= | 4.5 | deg
Re: | 4000000 |  |  | Cd Min: | 0.0049 | at alpha= | -2 | deg
Mach: | 0.1 |  |  | Cl=0 at alpha= | -1.5902 | deg
|  |  |  | @ Cl=0.1, Cd= | 0.0049
|  |  |  | @ Cl=0.4, Cd= | 0.0050806
|  |  |  | @ Cl=0.6, Cd= | 0.005414
alpha (deg) | Cl | Cd | Cm | Cl/Cd
-18.5 | -0.822 | 0.141 | -0.003 | -5.827
-18 | -0.839 | 0.13329 | -0.004 | -6.292
-17.5 | -0.855 | 0.12461 | -0.005 | -6.863
-17 | -0.87 | 0.11584 | -0.005 | -7.514
-16.5 | -0.885 | 0.1072 | -0.006 | -8.254
-16 | -0.897 | 0.09905 | -0.007 | -9.057
-15.5 | -0.918 | 0.08369 | -0.008 | -10.969
-15 | -1.005 | 0.03724 | -0.011 | -26.997
-14.5 | -1.025 | 0.02898 | -0.012 | -35.375
-14 | -1.031 | 0.02535 | -0.013 | -40.652
-13.5 | -1.037 | 0.02111 | -0.014 | -49.108
-13 | -1.031 | 0.01898 | -0.015 | -54.339
-12.5 | -1.021 | 0.01736 | -0.016 | -58.801
-12 | -1.006 | 0.01604 | -0.017 | -62.702
-11.5 | -0.987 | 0.01488 | -0.018 | -66.342
-11 | -0.963 | 0.01397 | -0.018 | -68.927
-10.5 | -0.935 | 0.01314 | -0.019 | -71.162
-10 | -0.903 | 0.01239 | -0.02 | -72.885
-9.5 | -0.867 | 0.0118 | -0.021 | -73.47
-9 | -0.827 | 0.01123 | -0.022 | -73.619
-8.5 | -0.784 | 0.01073 | -0.023 | -73.074
-8 | -0.738 | 0.01028 | -0.024 | -71.832
-7.5 | -0.69 | 0.00991 | -0.025 | -69.624
-7 | -0.638 | 0.00893 | -0.026 | -71.478
-6.5 | -0.586 | 0.00937 | -0.027 | -62.507
-6 | -0.529 | 0.00897 | -0.028 | -58.982
-5.5 | -0.472 | 0.00867 | -0.029 | -54.38
-5 | -0.413 | 0.00836 | -0.03 | -49.393
-4.5 | -0.354 | 0.00808 | -0.031 | -43.757
-4 | -0.294 | 0.00784 | -0.032 | -37.489
-3.5 | -0.233 | 0.00765 | -0.033 | -30.499
-3 | -0.173 | 0.00499 | -0.034 | -34.55
-2.5 | -0.111 | 0.00496 | -0.035 | -22.456
-2 | -0.05 | 0.0049 | -0.036 | -10.214
-1.5 | 0.011 | 0.00494 | -0.037 | 2.322
-1 | 0.073 | 0.0049 | -0.037 | 14.926
-0.5 | 0.135 | 0.0049 | -0.038 | 27.483
0 | 0.196 | 0.0049 | -0.039 | 40.068
0.5 | 0.258 | 0.00493 | -0.04 | 52.325
1 | 0.32 | 0.00498 | -0.041 | 64.141
1.5 | 0.381 | 0.00505 | -0.042 | 75.47
2 | 0.443 | 0.00515 | -0.043 | 85.999
2.5 | 0.504 | 0.00521 | -0.044 | 96.859
3 | 0.563 | 0.00534 | -0.045 | 105.423
3.5 | 0.623 | 0.00546 | -0.046 | 114.128
4 | 0.683 | 0.00559 | -0.047 | 122.177
4.5 | 0.742 | 0.00582 | -0.048 | 127.489
5 | 0.792 | 0.01001 | -0.048 | 79.113
5.5 | 0.847 | 0.01039 | -0.049 | 81.521
6 | 0.9 | 0.01079 | -0.05 | 83.428
6.5 | 0.952 | 0.01121 | -0.05 | 84.931
7 | 1.001 | 0.0117 | -0.051 | 85.606
7.5 | 1.048 | 0.01219 | -0.052 | 85.983
8 | 1.093 | 0.01273 | -0.053 | 85.889
8.5 | 1.135 | 0.01324 | -0.054 | 85.677
9 | 1.173 | 0.01382 | -0.054 | 84.881
9.5 | 1.208 | 0.01454 | -0.055 | 83.063
10 | 1.24 | 0.01528 | -0.056 | 81.12
10.5 | 1.267 | 0.01615 | -0.056 | 78.462
11 | 1.291 | 0.01695 | -0.057 | 76.161
11.5 | 1.305 | 0.01795 | -0.058 | 72.729
12 | 1.315 | 0.01904 | -0.058 | 69.04
12.5 | 1.319 | 0.02007 | -0.059 | 65.723
13 | 1.318 | 0.02131 | -0.06 | 61.863
13.5 | 1.312 | 0.0226 | -0.06 | 58.059
14 | 1.301 | 0.02399 | -0.061 | 54.239
14.5 | 1.283 | 0.0262 | -0.061 | 48.979
15 | 1.263 | 0.02795 | -0.062 | 45.185
15.5 | 1.235 | 0.03101 | -0.062 | 39.836
16 | 1.206 | 0.0339 | -0.062 | 35.574
16.5 | 1.171 | 0.03802 | -0.062 | 30.8
17 | 1.128 | 0.04535 | -0.062 | 24.863
17.5 | 1.033 | 0.08021 | -0.056 | 12.885

## 68. Re 4M Mach 0.10 (2)
BIGFOIL.COM POLAR EXPORT
NACA65-216 a=0.8
NACA65-216 a=0.8 |  |  |  | Cl Max: | 1.5802 | at alpha= | 20 | deg
XFOIL ncrit=9 |  |  |  | L/D Max: | 112.328 | at alpha= | 3 | deg
Re: | 4000000 |  |  | Cd Min: | 0.06335 | at alpha= | 20 | deg
Mach: | 0.1 |  |  | Cl=0 at alpha= | -1.5782 | deg
|  |  |  | @ Cl=0.1, Cd= | 0.0042147
|  |  |  | @ Cl=0.4, Cd= | 0.0043551
|  |  |  | @ Cl=0.6, Cd= | 0.0058369
alpha (deg) | Cl | Cd | Cm | Cl/Cd
-20 | -1.3746 | 0.05553 | -0.0644 | -24.7542
-19.5 | -1.3766 | 0.04959 | -0.0661 | -27.7596
-19 | -1.3741 | 0.04449 | -0.0671 | -30.8856
-18.5 | -1.3716 | 0.03968 | -0.0674 | -34.5665
-18 | -1.3641 | 0.03567 | -0.0672 | -38.2422
-17.5 | -1.3409 | 0.03319 | -0.0669 | -40.4007
-17 | -1.33 | 0.02989 | -0.0659 | -44.4965
-16.5 | -1.3048 | 0.02781 | -0.0651 | -46.9184
-16 | -1.2876 | 0.02516 | -0.0638 | -51.1765
-15.5 | -1.2471 | 0.02327 | -0.0655 | -53.5926
-15 | -1.2227 | 0.02167 | -0.0633 | -56.4236
-14.5 | -1.1985 | 0.02006 | -0.061 | -59.7458
-14 | -1.1731 | 0.01855 | -0.0587 | -63.2399
-13.5 | -1.1465 | 0.01718 | -0.0561 | -66.7346
-13 | -1.1265 | 0.01561 | -0.0524 | -72.1653
-12.5 | -1.0995 | 0.01453 | -0.0491 | -75.671
-12 | -1.0719 | 0.01366 | -0.0454 | -78.47
-11.5 | -1.0422 | 0.01304 | -0.0414 | -79.9233
-11 | -1.0008 | 0.01246 | -0.0395 | -80.321
-10.5 | -0.9566 | 0.01188 | -0.0381 | -80.5219
-10 | -0.9093 | 0.0114 | -0.0371 | -79.7632
-9.5 | -0.8599 | 0.01099 | -0.0365 | -78.2439
-9 | -0.8128 | 0.01033 | -0.0354 | -78.6834
-8.5 | -0.7617 | 0.00988 | -0.035 | -77.0951
-8 | -0.7092 | 0.00951 | -0.0349 | -74.5741
-7.5 | -0.6554 | 0.00918 | -0.0349 | -71.3943
-7 | -0.6017 | 0.00881 | -0.0349 | -68.2974
-6.5 | -0.5473 | 0.00846 | -0.0351 | -64.6927
-6 | -0.4916 | 0.00819 | -0.0354 | -60.0244
-5.5 | -0.4359 | 0.00791 | -0.0357 | -55.1075
-5 | -0.3795 | 0.00765 | -0.0362 | -49.6078
-4.5 | -0.3231 | 0.0074 | -0.0366 | -43.6622
-4 | -0.2667 | 0.00708 | -0.0371 | -37.6695
-3.5 | -0.2119 | 0.00659 | -0.0374 | -32.1548
-3 | -0.158 | 0.00594 | -0.0377 | -26.5993
-2.5 | -0.1042 | 0.00516 | -0.038 | -20.1938
-2 | -0.0496 | 0.00449 | -0.0385 | -11.0468
-1.5 | 0.0092 | 0.0043 | -0.0393 | 2.1395
-1 | 0.0684 | 0.00422 | -0.0403 | 16.2085
-0.5 | 0.128 | 0.00421 | -0.0412 | 30.4038
0 | 0.1879 | 0.00419 | -0.0422 | 44.8449
0.5 | 0.2475 | 0.00424 | -0.0432 | 58.3726
1 | 0.3073 | 0.00425 | -0.0442 | 72.3059
1.5 | 0.3666 | 0.00431 | -0.0451 | 85.058
2 | 0.4258 | 0.00439 | -0.046 | 96.9932
2.5 | 0.4843 | 0.00449 | -0.0468 | 107.8619
3 | 0.5403 | 0.00481 | -0.0472 | 112.3285
3.5 | 0.5898 | 0.00561 | -0.0466 | 105.1337
4 | 0.6352 | 0.00662 | -0.0453 | 95.9517
4.5 | 0.68 | 0.00757 | -0.0438 | 89.8283
5 | 0.7253 | 0.00834 | -0.0424 | 86.9664
5.5 | 0.7718 | 0.00898 | -0.0412 | 85.9465
6 | 0.8197 | 0.00946 | -0.0401 | 86.649
6.5 | 0.868 | 0.00988 | -0.0391 | 87.8543
7 | 0.9157 | 0.01025 | -0.038 | 89.3366
7.5 | 0.9593 | 0.01074 | -0.0362 | 89.3203
8 | 0.9972 | 0.01111 | -0.0332 | 89.757
8.5 | 1.0315 | 0.01165 | -0.0297 | 88.5408
9 | 1.0647 | 0.01235 | -0.0263 | 86.2105
9.5 | 1.1007 | 0.013 | -0.0236 | 84.6692
10 | 1.1362 | 0.01372 | -0.0209 | 82.8134
10.5 | 1.17 | 0.01457 | -0.0182 | 80.302
11 | 1.2008 | 0.01561 | -0.0153 | 76.925
11.5 | 1.23 | 0.01679 | -0.0123 | 73.2579
12 | 1.2628 | 0.01783 | -0.01 | 70.8245
12.5 | 1.2914 | 0.01899 | -0.0072 | 68.0042
13 | 1.3271 | 0.02012 | -0.006 | 65.9592
13.5 | 1.3557 | 0.02168 | -0.0039 | 62.5323
14 | 1.3813 | 0.0235 | -0.0017 | 58.7787
14.5 | 1.4029 | 0.02568 | 0.0006 | 54.6301
15 | 1.4288 | 0.02766 | 0.0023 | 51.6558
15.5 | 1.4563 | 0.02959 | 0.0037 | 49.216
16 | 1.4777 | 0.0321 | 0.0052 | 46.0343
16.5 | 1.4992 | 0.03469 | 0.0065 | 43.2171
17 | 1.5194 | 0.03751 | 0.0076 | 40.5065
17.5 | 1.5358 | 0.04076 | 0.0086 | 37.6791
18 | 1.5501 | 0.04437 | 0.0093 | 34.9358
18.5 | 1.5575 | 0.0488 | 0.0099 | 31.916
19 | 1.5632 | 0.05364 | 0.01 | 29.1424
19.5 | 1.5704 | 0.05856 | 0.0096 | 26.8169
20 | 1.5802 | 0.06335 | 0.0089 | 24.944

## 69. Re 4M Mach 0.25 (1)
BIGFOIL.COM POLAR EXPORT
NACA65-216 a=0.8
NACA65-216 a=0.8 |  |  |  | Cl Max: | 1.264 | at alpha= | 11 | deg
JavaFoil+Calcfoil stall+Eppler ext transition |  |  |  | L/D Max: | 128.914 | at alpha= | 4.5 | deg
Re: | 4000000 |  |  | Cd Min: | 0.00493 | at alpha= | -2 | deg
Mach: | 0.25 |  |  | Cl=0 at alpha= | -1.5952 | deg
|  |  |  | @ Cl=0.1, Cd= | 0.0049481
|  |  |  | @ Cl=0.4, Cd= | 0.0051289
|  |  |  | @ Cl=0.6, Cd= | 0.0054451
alpha (deg) | Cl | Cd | Cm | Cl/Cd
-17 | -0.587 | 0.1403 | -0.004 | -4.184
-16.5 | -0.63 | 0.13023 | -0.005 | -4.837
-16 | -0.669 | 0.12073 | -0.005 | -5.543
-15.5 | -0.704 | 0.11619 | -0.006 | -6.056
-15 | -0.734 | 0.10818 | -0.006 | -6.787
-14.5 | -0.761 | 0.10008 | -0.007 | -7.6
-14 | -0.783 | 0.09241 | -0.008 | -8.471
-13.5 | -0.803 | 0.08344 | -0.009 | -9.618
-13 | -0.909 | 0.03184 | -0.014 | -28.563
-12.5 | -0.946 | 0.02116 | -0.016 | -44.724
-12 | -0.952 | 0.01835 | -0.017 | -51.913
-11.5 | -0.948 | 0.01668 | -0.018 | -56.867
-11 | -0.937 | 0.01532 | -0.019 | -61.183
-10.5 | -0.919 | 0.01434 | -0.02 | -64.142
-10 | -0.895 | 0.0134 | -0.021 | -66.812
-9.5 | -0.866 | 0.01258 | -0.022 | -68.824
-9 | -0.831 | 0.01192 | -0.023 | -69.713
-8.5 | -0.792 | 0.01129 | -0.024 | -70.141
-8 | -0.748 | 0.01077 | -0.025 | -69.48
-7.5 | -0.701 | 0.01031 | -0.026 | -67.962
-7 | -0.65 | 0.00985 | -0.027 | -65.96
-6.5 | -0.596 | 0.00946 | -0.028 | -63.008
-6 | -0.542 | 0.00931 | -0.029 | -58.217
-5.5 | -0.483 | 0.00887 | -0.03 | -54.476
-5 | -0.424 | 0.00854 | -0.031 | -49.588
-4.5 | -0.363 | 0.00822 | -0.032 | -44.165
-4 | -0.302 | 0.00799 | -0.033 | -37.776
-3.5 | -0.24 | 0.00772 | -0.034 | -31.06
-3 | -0.177 | 0.00506 | -0.035 | -35.006
-2.5 | -0.114 | 0.00499 | -0.036 | -22.93
-2 | -0.051 | 0.00493 | -0.037 | -10.435
-1.5 | 0.012 | 0.00493 | -0.038 | 2.391
-1 | 0.075 | 0.00496 | -0.039 | 15.142
-0.5 | 0.138 | 0.00493 | -0.039 | 28.08
0 | 0.202 | 0.00497 | -0.04 | 40.642
0.5 | 0.265 | 0.00501 | -0.041 | 52.956
1 | 0.328 | 0.00508 | -0.042 | 64.657
1.5 | 0.392 | 0.00512 | -0.043 | 76.459
2 | 0.455 | 0.00519 | -0.044 | 87.647
2.5 | 0.518 | 0.00528 | -0.045 | 98.057
3 | 0.579 | 0.00539 | -0.046 | 107.313
3.5 | 0.64 | 0.00555 | -0.047 | 115.275
4 | 0.701 | 0.00572 | -0.048 | 122.642
4.5 | 0.761 | 0.00591 | -0.049 | 128.914
5 | 0.811 | 0.01032 | -0.049 | 78.523
5.5 | 0.867 | 0.01073 | -0.05 | 80.807
6 | 0.921 | 0.01118 | -0.051 | 82.333
6.5 | 0.972 | 0.01164 | -0.052 | 83.496
7 | 1.021 | 0.01218 | -0.052 | 83.811
7.5 | 1.067 | 0.01275 | -0.053 | 83.682
8 | 1.109 | 0.01338 | -0.054 | 82.87
8.5 | 1.148 | 0.01403 | -0.055 | 81.787
9 | 1.182 | 0.01471 | -0.056 | 80.334
9.5 | 1.211 | 0.01553 | -0.056 | 77.951
10 | 1.234 | 0.01639 | -0.057 | 75.32
10.5 | 1.252 | 0.01744 | -0.058 | 71.81
11 | 1.264 | 0.01859 | -0.059 | 68.011
11.5 | 1.263 | 0.01973 | -0.059 | 63.985
12 | 1.253 | 0.02088 | -0.06 | 59.995
12.5 | 1.234 | 0.02234 | -0.06 | 55.252
13 | 1.205 | 0.02444 | -0.061 | 49.31
13.5 | 1.167 | 0.02674 | -0.061 | 43.632
14 | 1.115 | 0.03062 | -0.061 | 36.416
14.5 | 1.022 | 0.04746 | -0.058 | 21.526
15 | 0.88 | 0.09989 | -0.042 | 8.806
15.5 | 0.818 | 0.11316 | -0.037 | 7.229
16 | 0.759 | 0.12403 | -0.035 | 6.118

## 70. Re 4M Mach 0.25 (2)
BIGFOIL.COM POLAR EXPORT
NACA65-216 a=0.8
NACA65-216 a=0.8 |  |  |  | Cl Max: | 1.4834 | at alpha= | 18.5 | deg
XFOIL ncrit=9 |  |  |  | L/D Max: | 114.877 | at alpha= | 3 | deg
Re: | 4000000 |  |  | Cd Min: | 0.11945 | at alpha= | -19.5 | deg
Mach: | 0.25 |  |  | Cl=0 at alpha= | -1.576 | deg
|  |  |  | @ Cl=0.1, Cd= | 0.0042608
|  |  |  | @ Cl=0.4, Cd= | 0.0043776
|  |  |  | @ Cl=0.6, Cd= | 0.0056083
alpha (deg) | Cl | Cd | Cm | Cl/Cd
-19.5 | -0.9882 | 0.11945 | -0.0365 | -8.2729
-19 | -1.0763 | 0.09547 | -0.052 | -11.2737
-18.5 | -1.1167 | 0.08077 | -0.0612 | -13.8257
-18 | -1.1806 | 0.06451 | -0.0704 | -18.301
-17.5 | -1.1795 | 0.05774 | -0.0732 | -20.4278
-17 | -1.1958 | 0.04966 | -0.0759 | -24.0797
-15.5 | -1.1872 | 0.03318 | -0.0789 | -35.7806
-15 | -1.168 | 0.0297 | -0.0788 | -39.3266
-14.5 | -1.1588 | 0.02652 | -0.0762 | -43.6953
-14 | -1.1426 | 0.02387 | -0.0736 | -47.8676
-13.5 | -1.1211 | 0.02167 | -0.0708 | -51.7351
-13 | -1.0954 | 0.01982 | -0.068 | -55.2674
-12.5 | -1.0727 | 0.01792 | -0.0646 | -59.8605
-12 | -1.0533 | 0.01601 | -0.0605 | -65.7901
-11.5 | -1.024 | 0.01477 | -0.0569 | -69.3297
-11 | -0.9929 | 0.01379 | -0.0531 | -72.0015
-10.5 | -0.9658 | 0.01293 | -0.048 | -74.6945
-10 | -0.9264 | 0.01226 | -0.0448 | -75.5628
-9.5 | -0.8798 | 0.01166 | -0.0429 | -75.4545
-9 | -0.8304 | 0.01112 | -0.0413 | -74.6763
-8.5 | -0.7825 | 0.01039 | -0.0397 | -75.3128
-8 | -0.7297 | 0.0099 | -0.0388 | -73.7071
-7.5 | -0.6752 | 0.0095 | -0.0382 | -71.0737
-7 | -0.6191 | 0.00914 | -0.038 | -67.7352
-6.5 | -0.5637 | 0.00871 | -0.0376 | -64.7187
-6 | -0.5067 | 0.00837 | -0.0376 | -60.5376
-5.5 | -0.4487 | 0.00811 | -0.0378 | -55.3268
-5 | -0.391 | 0.00778 | -0.038 | -50.2571
-4.5 | -0.3326 | 0.00753 | -0.0383 | -44.17
-4 | -0.2741 | 0.00724 | -0.0387 | -37.8591
-3.5 | -0.2175 | 0.00678 | -0.0389 | -32.0796
-3 | -0.162 | 0.00609 | -0.0391 | -26.601
-2.5 | -0.1072 | 0.00531 | -0.0393 | -20.1883
-2 | -0.0513 | 0.00452 | -0.0396 | -11.3496
-1.5 | 0.0092 | 0.00434 | -0.0405 | 2.1198
-1 | 0.0703 | 0.00428 | -0.0414 | 16.4252
-0.5 | 0.1322 | 0.00424 | -0.0425 | 31.1792
0 | 0.194 | 0.00425 | -0.0435 | 45.6471
0.5 | 0.2556 | 0.00428 | -0.0445 | 59.7196
1.5 | 0.3789 | 0.00435 | -0.0465 | 87.1034
2 | 0.44 | 0.00443 | -0.0473 | 99.3228
2.5 | 0.5007 | 0.00455 | -0.0481 | 110.044
3 | 0.5583 | 0.00486 | -0.0484 | 114.8765
3.5 | 0.6079 | 0.00575 | -0.0474 | 105.7217
4 | 0.6525 | 0.00684 | -0.0456 | 95.3947
4.5 | 0.6961 | 0.00784 | -0.0436 | 88.7883
5 | 0.7408 | 0.00865 | -0.0416 | 85.6416
5.5 | 0.7866 | 0.0093 | -0.0397 | 84.5806
6 | 0.8348 | 0.00976 | -0.0381 | 85.5328
6.5 | 0.882 | 0.0102 | -0.0363 | 86.4706
7 | 0.9209 | 0.01063 | -0.0329 | 86.6322
7.5 | 0.9563 | 0.0112 | -0.0289 | 85.3839
8 | 0.9944 | 0.0118 | -0.0257 | 84.2712
8.5 | 1.0298 | 0.01259 | -0.0222 | 81.7951
9 | 1.0655 | 0.01342 | -0.019 | 79.3964
9.5 | 1.1022 | 0.01428 | -0.0161 | 77.1849
10 | 1.1376 | 0.01527 | -0.0131 | 74.499
10.5 | 1.1706 | 0.01644 | -0.01 | 71.2044
11 | 1.1982 | 0.01797 | -0.0064 | 66.6778
11.5 | 1.2316 | 0.01926 | -0.0037 | 63.946
12 | 1.2622 | 0.02076 | -0.0009 | 60.7996
12.5 | 1.289 | 0.02237 | 0.0024 | 57.6218
13.5 | 1.3429 | 0.02677 | 0.0066 | 50.1644
14 | 1.3692 | 0.02909 | 0.0088 | 47.0677
14.5 | 1.3936 | 0.03168 | 0.0108 | 43.9899
15 | 1.4164 | 0.03451 | 0.0126 | 41.0432
15.5 | 1.4397 | 0.03745 | 0.0142 | 38.4433
16 | 1.4571 | 0.04102 | 0.0156 | 35.5217
16.5 | 1.4705 | 0.04513 | 0.0168 | 32.5836
17 | 1.4755 | 0.05026 | 0.0175 | 29.3573
17.5 | 1.4754 | 0.05626 | 0.0177 | 26.2247
18 | 1.482 | 0.06187 | 0.0173 | 23.9535
18.5 | 1.4834 | 0.06839 | 0.0161 | 21.6903
19 | 1.4788 | 0.07597 | 0.0141 | 19.4656
19.5 | 1.4653 | 0.08519 | 0.0108 | 17.2004
20 | 1.4484 | 0.09538 | 0.0064 | 15.1856

## 71. Re 4M Mach 0.50 (1)
BIGFOIL.COM POLAR EXPORT
NACA65-216 a=0.8
NACA65-216 a=0.8 |  |  |  | Cl Max: | 1.189 | at alpha= | 20 | deg
JavaFoil+Calcfoil stall+Eppler ext transition |  |  |  | L/D Max: | 134.631 | at alpha= | 3.5 | deg
Re: | 4000000 |  |  | Cd Min: | 0.00512 | at alpha= | -1.5 | deg
Mach: | 0.5 |  |  | Cl=0 at alpha= | -1.5929 | deg
|  |  |  | @ Cl=0.1, Cd= | 0.0051223
|  |  |  | @ Cl=0.4, Cd= | 0.0053704
|  |  |  | @ Cl=0.6, Cd= | 0.0057389
alpha (deg) | Cl | Cd | Cm | Cl/Cd
-20 | -1.026 | 0.16419 | -0.003 | -6.247
-19.5 | -0.995 | 0.15802 | -0.003 | -6.297
-19 | -0.967 | 0.15558 | -0.004 | -6.218
-18.5 | -0.94 | 0.14931 | -0.004 | -6.297
-18 | -0.915 | 0.14931 | -0.005 | -6.13
-17.5 | -0.887 | 0.14229 | -0.005 | -6.232
-17 | -0.857 | 0.13573 | -0.005 | -6.314
-16.5 | -0.829 | 0.12942 | -0.006 | -6.409
-16 | -0.802 | 0.12585 | -0.006 | -6.375
-15.5 | -0.776 | 0.12208 | -0.007 | -6.356
-15 | -0.746 | 0.117 | -0.007 | -6.378
-14.5 | -0.719 | 0.11083 | -0.008 | -6.484
-14 | -0.691 | 0.1067 | -0.008 | -6.479
-13.5 | -0.664 | 0.10326 | -0.009 | -6.429
-13 | -0.636 | 0.10023 | -0.009 | -6.346
-12.5 | -0.608 | 0.09072 | -0.009 | -6.701
-12 | -0.581 | 0.08228 | -0.01 | -7.062
-11.5 | -0.554 | 0.07521 | -0.011 | -7.363
-11 | -0.526 | 0.07009 | -0.011 | -7.51
-10.5 | -0.497 | 0.07999 | -0.01 | -6.211
-10 | -0.47 | 0.06844 | -0.011 | -6.861
-9.5 | -0.443 | 0.06055 | -0.013 | -7.322
-9 | -0.489 | 0.01767 | -0.025 | -27.662
-8.5 | -0.506 | 0.05649 | -0.013 | -8.963
-8 | -0.711 | 0.01401 | -0.027 | -50.731
-7.5 | -0.71 | 0.01282 | -0.028 | -55.429
-7 | -0.678 | 0.01197 | -0.03 | -56.611
-6.5 | -0.634 | 0.01119 | -0.031 | -56.601
-6 | -0.582 | 0.01057 | -0.032 | -55.06
-5.5 | -0.525 | 0.01 | -0.033 | -52.444
-5 | -0.464 | 0.00954 | -0.034 | -48.602
-4.5 | -0.4 | 0.00912 | -0.035 | -43.843
-4 | -0.334 | 0.00874 | -0.036 | -38.219
-3.5 | -0.267 | 0.0085 | -0.038 | -31.42
-3 | -0.198 | 0.00525 | -0.039 | -37.655
-2.5 | -0.128 | 0.00522 | -0.04 | -24.502
-2 | -0.057 | 0.00515 | -0.041 | -11.164
-1.5 | 0.013 | 0.00512 | -0.042 | 2.569
-1 | 0.084 | 0.00512 | -0.043 | 16.387
-0.5 | 0.155 | 0.00513 | -0.044 | 30.184
0 | 0.226 | 0.00518 | -0.045 | 43.595
0.5 | 0.296 | 0.00525 | -0.046 | 56.416
1 | 0.367 | 0.00531 | -0.047 | 69.166
1.5 | 0.438 | 0.00544 | -0.048 | 80.548
2 | 0.509 | 0.00557 | -0.049 | 91.281
2.5 | 0.579 | 0.00567 | -0.05 | 102.106
3 | 0.646 | 0.00589 | -0.052 | 109.727
3.5 | 0.711 | 0.00528 | -0.052 | 134.631
4 | 0.777 | 0.0061 | -0.053 | 127.278
4.5 | 0.83 | 0.01128 | -0.054 | 73.595
5 | 0.891 | 0.01198 | -0.055 | 74.368
5.5 | 0.949 | 0.01263 | -0.055 | 75.116
6 | 1 | 0.01337 | -0.056 | 74.783
6.5 | 1.044 | 0.01413 | -0.057 | 73.879
7 | 1.076 | 0.01506 | -0.058 | 71.46
7.5 | 1.089 | 0.01608 | -0.059 | 67.775
8 | 1.068 | 0.01772 | -0.06 | 60.31
8.5 | 0.936 | 0.01971 | -0.06 | 47.511
9 | 0.588 | 0.06447 | -0.028 | 9.117
9.5 | 0.738 | 0.0213 | -0.062 | 34.646
10 | 0.647 | 0.06511 | -0.036 | 9.942
10.5 | 0.671 | 0.07241 | -0.032 | 9.264
11 | 0.698 | 0.08346 | -0.031 | 8.358
11.5 | 0.727 | 0.07598 | -0.035 | 9.572
12 | 0.753 | 0.08483 | -0.034 | 8.874
12.5 | 0.779 | 0.09283 | -0.034 | 8.397
13 | 0.808 | 0.10186 | -0.036 | 7.932
13.5 | 0.835 | 0.10239 | -0.037 | 8.151
14 | 0.861 | 0.1069 | -0.037 | 8.057
14.5 | 0.89 | 0.11179 | -0.039 | 7.961
15 | 0.92 | 0.11983 | -0.042 | 7.679
15.5 | 0.944 | 0.12448 | -0.041 | 7.581
16 | 0.971 | 0.12802 | -0.042 | 7.584
16.5 | 1.001 | 0.13248 | -0.044 | 7.555
17 | 1.026 | 0.13397 | -0.044 | 7.661
17.5 | 1.053 | 0.1387 | -0.045 | 7.594
18 | 1.08 | 0.14197 | -0.046 | 7.609
18.5 | 1.115 | 0.14708 | -0.05 | 7.58
19 | 1.141 | 0.15923 | -0.051 | 7.164
19.5 | 1.162 | 0.15895 | -0.049 | 7.309
20 | 1.189 | 0.16125 | -0.05 | 7.372

## 72. Re 4M Mach 0.50 (2)
BIGFOIL.COM POLAR EXPORT
NACA65-216 a=0.8
NACA65-216 a=0.8 |  |  |  | Cl Max: | 1.1174 | at alpha= | 10.5 | deg
XFOIL ncrit=9 |  |  |  | L/D Max: | 124.464 | at alpha= | 3 | deg
Re: | 4000000 |  |  | Cd Min: | 0.14313 | at alpha= | 15.5 | deg
Mach: | 0.5 |  |  | Cl=0 at alpha= | -1.5661 | deg
|  |  |  | @ Cl=0.1, Cd= | 0.00446
|  |  |  | @ Cl=0.4, Cd= | 0.0045612
|  |  |  | @ Cl=0.6, Cd= | 0.0049236
alpha (deg) | Cl | Cd | Cm | Cl/Cd
-14 | -0.5087 | 0.12462 | -0.0459 | -4.082
-13.5 | -0.5377 | 0.10855 | -0.0558 | -4.9535
-13 | -0.5573 | 0.0951 | -0.0643 | -5.8601
-12.5 | -0.579 | 0.08091 | -0.0731 | -7.1561
-12 | -0.6081 | 0.06619 | -0.0837 | -9.1872
-11.5 | -0.6378 | 0.05446 | -0.0913 | -11.7113
-11 | -0.6685 | 0.04483 | -0.0955 | -14.9119
-10.5 | -0.7005 | 0.03665 | -0.0965 | -19.1132
-10 | -0.73 | 0.02961 | -0.0946 | -24.6538
-9.5 | -0.7518 | 0.02356 | -0.0901 | -31.91
-9 | -0.7551 | 0.01906 | -0.0842 | -39.617
-8.5 | -0.7419 | 0.01598 | -0.078 | -46.4268
-8 | -0.7206 | 0.01374 | -0.0718 | -52.4454
-7 | -0.6663 | 0.01109 | -0.0579 | -60.0812
-6.5 | -0.6162 | 0.01028 | -0.0539 | -59.9416
-6 | -0.5595 | 0.0096 | -0.0511 | -58.2812
-5.5 | -0.4999 | 0.009 | -0.049 | -55.5444
-5 | -0.4359 | 0.00857 | -0.0478 | -50.8635
-4.5 | -0.3712 | 0.00818 | -0.0469 | -45.379
-4 | -0.3049 | 0.00785 | -0.0466 | -38.8408
-3.5 | -0.2392 | 0.00752 | -0.0463 | -31.8085
-3 | -0.1769 | 0.00688 | -0.0459 | -25.7122
-2.5 | -0.1182 | 0.00592 | -0.0452 | -19.9662
-2 | -0.0597 | 0.00478 | -0.0448 | -12.4895
-1.5 | 0.0091 | 0.00452 | -0.0456 | 2.0133
-1 | 0.0791 | 0.00446 | -0.0466 | 17.7354
-0.5 | 0.15 | 0.00446 | -0.0477 | 33.6323
0 | 0.221 | 0.00446 | -0.0489 | 49.5516
0.5 | 0.2917 | 0.00452 | -0.0501 | 64.5354
1 | 0.3624 | 0.00454 | -0.0512 | 79.8238
1.5 | 0.4332 | 0.00458 | -0.0522 | 94.5852
2.5 | 0.5732 | 0.00478 | -0.0537 | 119.9163
3 | 0.6385 | 0.00513 | -0.0535 | 124.4639
3.5 | 0.6826 | 0.00639 | -0.0498 | 106.8232
4 | 0.7139 | 0.00782 | -0.0439 | 91.2916
4.5 | 0.7339 | 0.009 | -0.0357 | 81.5444
5 | 0.7508 | 0.01022 | -0.0272 | 73.4638
5.5 | 0.7884 | 0.01119 | -0.0224 | 70.4558
6 | 0.8301 | 0.01214 | -0.0183 | 68.3773
6.5 | 0.8737 | 0.01315 | -0.0146 | 66.4411
7 | 0.9129 | 0.01443 | -0.0104 | 63.264
7.5 | 0.9544 | 0.01576 | -0.0065 | 60.5584
8 | 0.9917 | 0.01738 | -0.0023 | 57.0598
8.5 | 1.0231 | 0.01942 | 0.0024 | 52.6828
9 | 1.0555 | 0.02158 | 0.0067 | 48.911
9.5 | 1.0814 | 0.02425 | 0.0113 | 44.5938
10 | 1.1019 | 0.02747 | 0.0159 | 40.1129
10.5 | 1.1174 | 0.03125 | 0.0203 | 35.7568
11.5 | 1.1057 | 0.04285 | 0.0281 | 25.804
12 | 1.0848 | 0.05095 | 0.0294 | 21.2915
12.5 | 1.0574 | 0.06069 | 0.0282 | 17.423
13 | 1.0291 | 0.07173 | 0.0244 | 14.3469
13.5 | 1.0003 | 0.08404 | 0.0184 | 11.9027
14 | 0.9743 | 0.09706 | 0.0107 | 10.0381
14.5 | 0.9461 | 0.11226 | 0.0006 | 8.4278
15 | 0.9284 | 0.12665 | -0.0088 | 7.3304
15.5 | 0.8996 | 0.14313 | -0.0193 | 6.2852

## 73. Re 5M Mach 0.00 (1)
BIGFOIL.COM POLAR EXPORT
NACA65-216 a=0.8
NACA65-216 a=0.8 |  |  |  | Cl Max: | 1.334 | at alpha= | 13 | deg
JavaFoil+Calcfoil stall+Eppler ext transition |  |  |  | L/D Max: | 123.629 | at alpha= | 4 | deg
Re: | 5000000 |  |  | Cd Min: | 0.00475 | at alpha= | -1.5 | deg
Mach: | 0 |  |  | Cl=0 at alpha= | -1.5902 | deg
|  |  |  | @ Cl=0.1, Cd= | 0.00475
|  |  |  | @ Cl=0.4, Cd= | 0.0049444
|  |  |  | @ Cl=0.6, Cd= | 0.0052833
alpha (deg) | Cl | Cd | Cm | Cl/Cd
-19.5 | -0.823 | 0.14865 | -0.003 | -5.535
-19 | -0.846 | 0.14083 | -0.003 | -6.008
-18.5 | -0.868 | 0.13269 | -0.004 | -6.539
-18 | -0.883 | 0.12353 | -0.004 | -7.15
-17.5 | -0.9 | 0.11274 | -0.005 | -7.98
-17 | -0.92 | 0.09851 | -0.006 | -9.337
-16.5 | -0.96 | 0.07128 | -0.007 | -13.467
-16 | -1.02 | 0.04071 | -0.009 | -25.052
-15.5 | -1.039 | 0.03265 | -0.01 | -31.835
-15 | -1.051 | 0.02763 | -0.011 | -38.042
-14.5 | -1.059 | 0.02331 | -0.012 | -45.457
-14 | -1.058 | 0.02137 | -0.013 | -49.483
-13.5 | -1.054 | 0.0191 | -0.014 | -55.176
-13 | -1.045 | 0.01744 | -0.015 | -59.912
-12.5 | -1.032 | 0.01603 | -0.016 | -64.385
-12 | -1.015 | 0.01489 | -0.017 | -68.196
-11.5 | -0.994 | 0.01389 | -0.018 | -71.519
-11 | -0.968 | 0.01306 | -0.018 | -74.114
-10.5 | -0.938 | 0.01237 | -0.019 | -75.856
-10 | -0.905 | 0.0117 | -0.02 | -77.353
-9.5 | -0.868 | 0.01117 | -0.021 | -77.685
-9 | -0.828 | 0.01068 | -0.022 | -77.459
-8.5 | -0.784 | 0.01023 | -0.023 | -76.649
-8 | -0.738 | 0.00982 | -0.024 | -75.124
-7.5 | -0.689 | 0.00888 | -0.025 | -77.573
-7 | -0.638 | 0.00925 | -0.026 | -69.016
-6.5 | -0.583 | 0.00889 | -0.027 | -65.581
-6 | -0.527 | 0.00856 | -0.028 | -61.567
-5.5 | -0.469 | 0.00826 | -0.029 | -56.827
-5 | -0.411 | 0.008 | -0.03 | -51.389
-4.5 | -0.352 | 0.00781 | -0.031 | -45.093
-4 | -0.292 | 0.00751 | -0.032 | -38.92
-3.5 | -0.232 | 0.00734 | -0.033 | -31.657
-3 | -0.172 | 0.0049 | -0.034 | -35.005
-2.5 | -0.111 | 0.00484 | -0.034 | -22.898
-2 | -0.05 | 0.00478 | -0.035 | -10.413
-1.5 | 0.011 | 0.00475 | -0.036 | 2.399
-1 | 0.073 | 0.00475 | -0.037 | 15.303
-0.5 | 0.134 | 0.00475 | -0.038 | 28.184
0 | 0.195 | 0.0048 | -0.039 | 40.708
0.5 | 0.257 | 0.0048 | -0.04 | 53.45
1 | 0.318 | 0.00488 | -0.041 | 65.186
1.5 | 0.379 | 0.00491 | -0.042 | 77.18
2 | 0.44 | 0.00501 | -0.043 | 87.891
2.5 | 0.502 | 0.00506 | -0.044 | 99.074
3 | 0.56 | 0.00521 | -0.045 | 107.508
3.5 | 0.62 | 0.00532 | -0.046 | 116.486
4 | 0.68 | 0.0055 | -0.046 | 123.629
4.5 | 0.738 | 0.00644 | -0.047 | 114.587
5 | 0.789 | 0.00958 | -0.048 | 82.4
5.5 | 0.844 | 0.00993 | -0.049 | 85.055
6 | 0.898 | 0.01031 | -0.049 | 87.054
6.5 | 0.949 | 0.01068 | -0.05 | 88.928
7 | 0.999 | 0.01115 | -0.051 | 89.621
7.5 | 1.046 | 0.01161 | -0.052 | 90.107
8 | 1.091 | 0.01213 | -0.053 | 89.93
8.5 | 1.133 | 0.01261 | -0.053 | 89.89
9 | 1.173 | 0.01315 | -0.054 | 89.189
9.5 | 1.208 | 0.01375 | -0.055 | 87.871
10 | 1.241 | 0.01448 | -0.056 | 85.698
10.5 | 1.27 | 0.01521 | -0.056 | 83.499
11 | 1.295 | 0.01605 | -0.057 | 80.66
11.5 | 1.312 | 0.01695 | -0.058 | 77.369
12 | 1.324 | 0.01794 | -0.058 | 73.766
12.5 | 1.331 | 0.01882 | -0.059 | 70.743
13 | 1.334 | 0.01986 | -0.06 | 67.159
13.5 | 1.331 | 0.02114 | -0.06 | 62.959
14 | 1.324 | 0.02227 | -0.061 | 59.482
14.5 | 1.312 | 0.02388 | -0.061 | 54.967
15 | 1.296 | 0.02564 | -0.062 | 50.549
15.5 | 1.275 | 0.02802 | -0.062 | 45.49
16 | 1.251 | 0.03031 | -0.063 | 41.265
16.5 | 1.224 | 0.033 | -0.063 | 37.076
17 | 1.193 | 0.03646 | -0.063 | 32.714
17.5 | 1.155 | 0.04253 | -0.063 | 27.154
18 | 1.116 | 0.04954 | -0.062 | 22.52

## 74. Re 5M Mach 0.00 (2)
BIGFOIL.COM POLAR EXPORT
NACA65-216 a=0.8
NACA65-216 a=0.8 |  |  |  | Cl Max: | 1.6335 | at alpha= | 20 | deg
XFOIL ncrit=9 |  |  |  | L/D Max: | 109.364 | at alpha= | 2.5 | deg
Re: | 5000000 |  |  | Cd Min: | 0.05466 | at alpha= | 20 | deg
Mach: | 0 |  |  | Cl=0 at alpha= | -1.5851 | deg
|  |  |  | @ Cl=0.1, Cd= | 0.0040147
|  |  |  | @ Cl=0.4, Cd= | 0.0041437
|  |  |  | @ Cl=0.6, Cd= | 0.0061775
alpha (deg) | Cl | Cd | Cm | Cl/Cd
-20 | -1.4301 | 0.04699 | -0.0642 | -30.4341
-19.5 | -1.4396 | 0.041 | -0.0649 | -35.1122
-19 | -1.4336 | 0.03685 | -0.0649 | -38.9037
-18.5 | -1.4264 | 0.03306 | -0.0644 | -43.1458
-18 | -1.414 | 0.02995 | -0.0636 | -47.212
-17.5 | -1.3949 | 0.02752 | -0.0627 | -50.6868
-16.5 | -1.3445 | 0.02337 | -0.0614 | -57.531
-16 | -1.3145 | 0.02147 | -0.0613 | -61.225
-15.5 | -1.2895 | 0.02003 | -0.0592 | -64.3784
-15 | -1.2628 | 0.01867 | -0.0571 | -67.6379
-14.5 | -1.2355 | 0.01737 | -0.0549 | -71.1284
-14 | -1.2078 | 0.01618 | -0.0525 | -74.6477
-13.5 | -1.1766 | 0.01525 | -0.0501 | -77.1541
-13 | -1.1466 | 0.01438 | -0.0473 | -79.7357
-12.5 | -1.1177 | 0.01361 | -0.0439 | -82.1234
-12 | -1.0957 | 0.01273 | -0.0389 | -86.0723
-11.5 | -1.0558 | 0.01206 | -0.037 | -87.5456
-11 | -1.0111 | 0.01153 | -0.0358 | -87.693
-10.5 | -0.9643 | 0.01105 | -0.0349 | -87.267
-10 | -0.9154 | 0.01062 | -0.0343 | -86.1959
-9.5 | -0.865 | 0.01023 | -0.034 | -84.5552
-9 | -0.8135 | 0.00986 | -0.0338 | -82.5051
-8.5 | -0.7632 | 0.00935 | -0.0334 | -81.6257
-8 | -0.7104 | 0.00899 | -0.0334 | -79.0211
-7.5 | -0.6565 | 0.00868 | -0.0336 | -75.6336
-7 | -0.6017 | 0.00841 | -0.0339 | -71.5458
-6.5 | -0.5472 | 0.00807 | -0.0342 | -67.8067
-6 | -0.4918 | 0.00781 | -0.0345 | -62.9706
-5.5 | -0.4355 | 0.00758 | -0.0351 | -57.4538
-5 | -0.3796 | 0.00732 | -0.0355 | -51.8579
-4.5 | -0.3229 | 0.00708 | -0.0361 | -45.6073
-4 | -0.2665 | 0.00683 | -0.0367 | -39.019
-3.5 | -0.2108 | 0.00644 | -0.0371 | -32.7329
-3 | -0.1561 | 0.0059 | -0.0375 | -26.4576
-2.5 | -0.1015 | 0.00529 | -0.038 | -19.1871
-2 | -0.0473 | 0.00452 | -0.0385 | -10.4646
-1.5 | 0.0097 | 0.00416 | -0.0392 | 2.3317
-1 | 0.0684 | 0.00402 | -0.0401 | 17.0149
-0.5 | 0.1279 | 0.00401 | -0.0411 | 31.8953
0 | 0.1872 | 0.00401 | -0.0421 | 46.6833
0.5 | 0.2467 | 0.004 | -0.0431 | 61.675
1 | 0.3059 | 0.00406 | -0.0441 | 75.3448
1.5 | 0.3651 | 0.00412 | -0.045 | 88.6165
2 | 0.4241 | 0.00416 | -0.046 | 101.9471
2.5 | 0.4812 | 0.0044 | -0.0466 | 109.3636
3 | 0.5341 | 0.00495 | -0.0466 | 107.899
3.5 | 0.5818 | 0.00587 | -0.0458 | 99.1141
4.5 | 0.6765 | 0.00747 | -0.0439 | 90.5622
5 | 0.7245 | 0.00811 | -0.043 | 89.3342
5.5 | 0.7728 | 0.00865 | -0.0421 | 89.341
6 | 0.8226 | 0.00906 | -0.0415 | 90.7947
6.5 | 0.8723 | 0.00942 | -0.0408 | 92.6008
7 | 0.9205 | 0.00981 | -0.0399 | 93.8328
7.5 | 0.9677 | 0.01018 | -0.0388 | 95.0589
8.5 | 1.0471 | 0.01106 | -0.0338 | 94.6745
9 | 1.0817 | 0.01156 | -0.0305 | 93.5727
9.5 | 1.1175 | 0.01212 | -0.0277 | 92.203
10 | 1.1524 | 0.01277 | -0.0249 | 90.2428
10.5 | 1.1856 | 0.01354 | -0.022 | 87.5628
11 | 1.2167 | 0.01448 | -0.0191 | 84.0262
11.5 | 1.2509 | 0.01532 | -0.0167 | 81.6514
12 | 1.2841 | 0.01625 | -0.0144 | 79.0215
12.5 | 1.3147 | 0.01734 | -0.0119 | 75.8189
13 | 1.3425 | 0.01845 | -0.0091 | 72.7642
14 | 1.3991 | 0.02144 | -0.0051 | 65.2565
14.5 | 1.4284 | 0.02293 | -0.0033 | 62.2939
15 | 1.4554 | 0.02464 | -0.0016 | 59.0666
15.5 | 1.4822 | 0.02644 | 0 | 56.059
16 | 1.5051 | 0.0286 | 0.0017 | 52.6259
16.5 | 1.5276 | 0.0309 | 0.0031 | 49.4369
17 | 1.5481 | 0.03343 | 0.0045 | 46.3087
17.5 | 1.564 | 0.03647 | 0.0058 | 42.8846
18 | 1.5793 | 0.03969 | 0.0068 | 39.7909
18.5 | 1.5945 | 0.04306 | 0.0075 | 37.0297
19 | 1.6095 | 0.04659 | 0.0079 | 34.546
19.5 | 1.6221 | 0.05048 | 0.0081 | 32.1335
20 | 1.6335 | 0.05466 | 0.0079 | 29.8847

## 75. Re 5M Mach 0.10 (1)
BIGFOIL.COM POLAR EXPORT
NACA65-216 a=0.8
NACA65-216 a=0.8 |  |  |  | Cl Max: | 1.321 | at alpha= | 12.5 | deg
JavaFoil+Calcfoil stall+Eppler ext transition |  |  |  | L/D Max: | 123.931 | at alpha= | 4 | deg
Re: | 5000000 |  |  | Cd Min: | 0.00477 | at alpha= | -1 | deg
Mach: | 0.1 |  |  | Cl=0 at alpha= | -1.5902 | deg
|  |  |  | @ Cl=0.1, Cd= | 0.0047744
|  |  |  | @ Cl=0.4, Cd= | 0.0049653
|  |  |  | @ Cl=0.6, Cd= | 0.005284
alpha (deg) | Cl | Cd | Cm | Cl/Cd
-18.5 | -0.824 | 0.13726 | -0.004 | -6.001
-18 | -0.841 | 0.12989 | -0.004 | -6.475
-17.5 | -0.859 | 0.11982 | -0.005 | -7.169
-17 | -0.877 | 0.10926 | -0.006 | -8.026
-16.5 | -0.896 | 0.09745 | -0.006 | -9.193
-16 | -0.918 | 0.08279 | -0.008 | -11.092
-15.5 | -0.995 | 0.0415 | -0.01 | -23.962
-15 | -1.023 | 0.03033 | -0.011 | -33.732
-14.5 | -1.034 | 0.02575 | -0.012 | -40.175
-14 | -1.037 | 0.02311 | -0.013 | -44.887
-13.5 | -1.04 | 0.01983 | -0.014 | -52.453
-13 | -1.034 | 0.01797 | -0.015 | -57.553
-12.5 | -1.024 | 0.01638 | -0.016 | -62.505
-12 | -1.009 | 0.01518 | -0.017 | -66.472
-11.5 | -0.99 | 0.01413 | -0.018 | -70.044
-11 | -0.965 | 0.0133 | -0.019 | -72.569
-10.5 | -0.937 | 0.01253 | -0.019 | -74.768
-10 | -0.905 | 0.01183 | -0.02 | -76.483
-9.5 | -0.869 | 0.0113 | -0.021 | -76.84
-9 | -0.829 | 0.01078 | -0.022 | -76.89
-8.5 | -0.786 | 0.01031 | -0.023 | -76.258
-8 | -0.74 | 0.00988 | -0.024 | -74.877
-7.5 | -0.691 | 0.00952 | -0.025 | -72.624
-7 | -0.641 | 0.00934 | -0.026 | -68.59
-6.5 | -0.586 | 0.00898 | -0.027 | -65.253
-6 | -0.529 | 0.00862 | -0.028 | -61.367
-5.5 | -0.472 | 0.00835 | -0.029 | -56.493
-5 | -0.413 | 0.00805 | -0.03 | -51.283
-4.5 | -0.354 | 0.00779 | -0.031 | -45.42
-4 | -0.294 | 0.0076 | -0.032 | -38.641
-3.5 | -0.233 | 0.00735 | -0.033 | -31.75
-3 | -0.173 | 0.00489 | -0.034 | -35.266
-2.5 | -0.111 | 0.00483 | -0.035 | -23.087
-2 | -0.05 | 0.0048 | -0.036 | -10.42
-1.5 | 0.011 | 0.00478 | -0.037 | 2.399
-1 | 0.073 | 0.00477 | -0.037 | 15.316
-0.5 | 0.135 | 0.00478 | -0.038 | 28.198
0 | 0.196 | 0.00479 | -0.039 | 41.036
0.5 | 0.258 | 0.00482 | -0.04 | 53.502
1 | 0.32 | 0.00487 | -0.041 | 65.643
1.5 | 0.381 | 0.00495 | -0.042 | 76.997
2 | 0.443 | 0.005 | -0.043 | 88.591
2.5 | 0.504 | 0.0051 | -0.044 | 98.878
3 | 0.563 | 0.00521 | -0.045 | 108.202
3.5 | 0.623 | 0.00533 | -0.046 | 116.905
4 | 0.683 | 0.00551 | -0.047 | 123.931
4.5 | 0.742 | 0.00645 | -0.048 | 114.938
5 | 0.793 | 0.00962 | -0.048 | 82.407
5.5 | 0.848 | 0.00998 | -0.049 | 84.936
6 | 0.902 | 0.01039 | -0.05 | 86.759
6.5 | 0.953 | 0.01079 | -0.05 | 88.372
7 | 1.003 | 0.01124 | -0.051 | 89.19
7.5 | 1.05 | 0.01172 | -0.052 | 89.596
8 | 1.094 | 0.01223 | -0.053 | 89.512
8.5 | 1.136 | 0.01273 | -0.054 | 89.288
9 | 1.175 | 0.01327 | -0.054 | 88.519
9.5 | 1.21 | 0.01397 | -0.055 | 86.632
10 | 1.241 | 0.01466 | -0.056 | 84.652
10.5 | 1.269 | 0.01549 | -0.057 | 81.914
11 | 1.292 | 0.01625 | -0.057 | 79.533
11.5 | 1.307 | 0.01719 | -0.058 | 76.029
12 | 1.317 | 0.01823 | -0.059 | 72.241
12.5 | 1.321 | 0.01921 | -0.059 | 68.791
13 | 1.321 | 0.02039 | -0.06 | 64.777
13.5 | 1.315 | 0.02158 | -0.06 | 60.904
14 | 1.304 | 0.0229 | -0.061 | 56.931
14.5 | 1.287 | 0.02486 | -0.062 | 51.758
15 | 1.267 | 0.02647 | -0.062 | 47.859
15.5 | 1.24 | 0.02915 | -0.062 | 42.533
16 | 1.211 | 0.03164 | -0.063 | 38.279
16.5 | 1.178 | 0.03503 | -0.063 | 33.618
17 | 1.138 | 0.0403 | -0.063 | 28.249
17.5 | 1.087 | 0.05115 | -0.061 | 21.255

## 76. Re 5M Mach 0.10 (2)
BIGFOIL.COM POLAR EXPORT
NACA65-216 a=0.8
NACA65-216 a=0.8 |  |  |  | Cl Max: | 1.6253 | at alpha= | 20 | deg
XFOIL ncrit=9 |  |  |  | L/D Max: | 110.045 | at alpha= | 2.5 | deg
Re: | 5000000 |  |  | Cd Min: | 0.05799 | at alpha= | 20 | deg
Mach: | 0.1 |  |  | Cl=0 at alpha= | -1.5846 | deg
|  |  |  | @ Cl=0.1, Cd= | 0.0040196
|  |  |  | @ Cl=0.4, Cd= | 0.004152
|  |  |  | @ Cl=0.6, Cd= | 0.0061547
alpha (deg) | Cl | Cd | Cm | Cl/Cd
-20 | -1.4048 | 0.05198 | -0.0655 | -27.0258
-19.5 | -1.406 | 0.04635 | -0.0668 | -30.3344
-19 | -1.4086 | 0.04099 | -0.0674 | -34.3645
-18.5 | -1.4093 | 0.03615 | -0.0673 | -38.9848
-18 | -1.4008 | 0.03245 | -0.0667 | -43.168
-16.5 | -1.3477 | 0.02475 | -0.063 | -54.4525
-16 | -1.3107 | 0.02257 | -0.0645 | -58.0727
-15.5 | -1.2865 | 0.02098 | -0.0623 | -61.3203
-15 | -1.2607 | 0.01948 | -0.0601 | -64.7177
-14.5 | -1.234 | 0.01806 | -0.0578 | -68.3278
-14 | -1.2067 | 0.01675 | -0.0553 | -72.0418
-13.5 | -1.1758 | 0.01572 | -0.0529 | -74.7964
-13 | -1.1454 | 0.01476 | -0.0501 | -77.6016
-12.5 | -1.1153 | 0.01392 | -0.047 | -80.1221
-12 | -1.0935 | 0.01301 | -0.0419 | -84.0507
-11.5 | -1.0592 | 0.01227 | -0.0388 | -86.3244
-11 | -1.0155 | 0.0117 | -0.0373 | -86.7949
-10.5 | -0.969 | 0.01118 | -0.0362 | -86.6726
-10 | -0.9202 | 0.01073 | -0.0354 | -85.7596
-9.5 | -0.8698 | 0.01033 | -0.0349 | -84.2014
-9 | -0.8181 | 0.00993 | -0.0346 | -82.3867
-8.5 | -0.7675 | 0.00943 | -0.0342 | -81.3892
-8 | -0.7145 | 0.00905 | -0.0341 | -78.9503
-7.5 | -0.6603 | 0.00873 | -0.0342 | -75.6357
-7 | -0.6053 | 0.00845 | -0.0344 | -71.6331
-6.5 | -0.5503 | 0.00812 | -0.0346 | -67.7709
-5.5 | -0.438 | 0.00761 | -0.0354 | -57.5558
-5 | -0.3817 | 0.00735 | -0.0358 | -51.932
-4.5 | -0.3247 | 0.0071 | -0.0364 | -45.7324
-4 | -0.2678 | 0.00686 | -0.037 | -39.0379
-3.5 | -0.2118 | 0.00647 | -0.0374 | -32.7357
-3 | -0.1569 | 0.00592 | -0.0378 | -26.5034
-2.5 | -0.102 | 0.00531 | -0.0382 | -19.209
-2 | -0.0476 | 0.00453 | -0.0387 | -10.5077
-1.5 | 0.0097 | 0.00417 | -0.0394 | 2.3261
-1 | 0.0688 | 0.00403 | -0.0403 | 17.072
-0.5 | 0.1287 | 0.00401 | -0.0414 | 32.0948
0 | 0.1883 | 0.00402 | -0.0423 | 46.8408
0.5 | 0.2482 | 0.00401 | -0.0434 | 61.8953
1 | 0.3078 | 0.00407 | -0.0443 | 75.6265
1.5 | 0.3673 | 0.00413 | -0.0453 | 88.9346
2 | 0.4267 | 0.00417 | -0.0462 | 102.3261
2.5 | 0.4842 | 0.0044 | -0.0468 | 110.0455
3 | 0.5374 | 0.00496 | -0.0468 | 108.3468
3.5 | 0.585 | 0.0059 | -0.0459 | 99.1525
4.5 | 0.6798 | 0.00751 | -0.0439 | 90.5193
5 | 0.7277 | 0.00816 | -0.0429 | 89.1789
5.5 | 0.7759 | 0.00871 | -0.0419 | 89.0815
6 | 0.826 | 0.00911 | -0.0412 | 90.6696
6.5 | 0.8758 | 0.00947 | -0.0405 | 92.4815
7 | 0.9236 | 0.00988 | -0.0394 | 93.4818
7.5 | 0.9708 | 0.01025 | -0.0382 | 94.7122
8 | 1.0145 | 0.01067 | -0.0363 | 95.0797
8.5 | 1.0457 | 0.01118 | -0.0321 | 93.5331
9 | 1.0818 | 0.0117 | -0.029 | 92.4615
9.5 | 1.1179 | 0.0123 | -0.0262 | 90.8862
10 | 1.1528 | 0.01299 | -0.0233 | 88.7452
10.5 | 1.1855 | 0.01384 | -0.0203 | 85.6575
11 | 1.2175 | 0.01478 | -0.0174 | 82.3748
11.5 | 1.2517 | 0.01568 | -0.015 | 79.8278
12 | 1.2847 | 0.01668 | -0.0126 | 77.0204
12.5 | 1.315 | 0.01784 | -0.01 | 73.7108
13 | 1.3423 | 0.01904 | -0.0071 | 70.4989
14 | 1.4004 | 0.02213 | -0.0032 | 63.2806
14.5 | 1.4293 | 0.02373 | -0.0013 | 60.2318
15 | 1.456 | 0.02556 | 0.0005 | 56.964
15.5 | 1.4822 | 0.02749 | 0.0021 | 53.9178
16 | 1.5049 | 0.0298 | 0.0038 | 50.5
16.5 | 1.526 | 0.03231 | 0.0054 | 47.23
17 | 1.545 | 0.03512 | 0.0067 | 43.992
17.5 | 1.5565 | 0.03871 | 0.0082 | 40.2092
18 | 1.5724 | 0.04205 | 0.009 | 37.3936
18.5 | 1.5907 | 0.04532 | 0.0095 | 35.0993
19 | 1.6045 | 0.04914 | 0.0099 | 32.6516
19.5 | 1.6162 | 0.05333 | 0.0099 | 30.3056
20 | 1.6253 | 0.05799 | 0.0096 | 28.0272

## 77. Re 5M Mach 0.25 (1)
BIGFOIL.COM POLAR EXPORT
NACA65-216 a=0.8
NACA65-216 a=0.8 |  |  |  | Cl Max: | 1.266 | at alpha= | 11 | deg
JavaFoil+Calcfoil stall+Eppler ext transition |  |  |  | L/D Max: | 124.638 | at alpha= | 4 | deg
Re: | 5000000 |  |  | Cd Min: | 0.0048 | at alpha= | -1 | deg
Mach: | 0.25 |  |  | Cl=0 at alpha= | -1.5952 | deg
|  |  |  | @ Cl=0.1, Cd= | 0.0048
|  |  |  | @ Cl=0.4, Cd= | 0.0049914
|  |  |  | @ Cl=0.6, Cd= | 0.0053285
alpha (deg) | Cl | Cd | Cm | Cl/Cd
-17 | -0.587 | 0.13677 | -0.004 | -4.293
-16.5 | -0.631 | 0.1282 | -0.005 | -4.919
-16 | -0.67 | 0.11865 | -0.005 | -5.645
-15.5 | -0.704 | 0.11444 | -0.006 | -6.154
-15 | -0.735 | 0.1065 | -0.006 | -6.901
-14.5 | -0.762 | 0.09747 | -0.007 | -7.823
-14 | -0.787 | 0.0887 | -0.008 | -8.87
-13.5 | -0.819 | 0.07203 | -0.01 | -11.37
-13 | -0.937 | 0.02315 | -0.015 | -40.457
-12.5 | -0.951 | 0.01971 | -0.016 | -48.256
-12 | -0.955 | 0.01738 | -0.017 | -54.947
-11.5 | -0.951 | 0.01579 | -0.018 | -60.252
-11 | -0.94 | 0.01457 | -0.019 | -64.532
-10.5 | -0.922 | 0.01365 | -0.02 | -67.521
-10 | -0.898 | 0.01278 | -0.021 | -70.236
-9.5 | -0.868 | 0.01204 | -0.022 | -72.117
-9 | -0.833 | 0.01141 | -0.023 | -72.999
-8.5 | -0.794 | 0.01083 | -0.024 | -73.278
-8 | -0.75 | 0.01035 | -0.025 | -72.475
-7.5 | -0.702 | 0.00989 | -0.026 | -70.993
-7 | -0.651 | 0.00948 | -0.027 | -68.626
-6.5 | -0.598 | 0.00853 | -0.028 | -70.051
-6 | -0.542 | 0.00893 | -0.029 | -60.678
-5.5 | -0.483 | 0.0085 | -0.03 | -56.863
-5 | -0.424 | 0.00822 | -0.031 | -51.546
-4.5 | -0.363 | 0.00792 | -0.032 | -45.868
-4 | -0.302 | 0.00765 | -0.033 | -39.456
-3.5 | -0.24 | 0.00749 | -0.034 | -32.005
-3 | -0.177 | 0.00493 | -0.035 | -35.971
-2.5 | -0.114 | 0.00489 | -0.036 | -23.42
-2 | -0.051 | 0.00483 | -0.037 | -10.651
-1.5 | 0.012 | 0.00484 | -0.038 | 2.432
-1 | 0.075 | 0.0048 | -0.039 | 15.646
-0.5 | 0.138 | 0.0048 | -0.039 | 28.84
0 | 0.202 | 0.00485 | -0.04 | 41.582
0.5 | 0.265 | 0.00488 | -0.041 | 54.347
1 | 0.328 | 0.00494 | -0.042 | 66.503
1.5 | 0.392 | 0.00498 | -0.043 | 78.569
2 | 0.455 | 0.00507 | -0.044 | 89.7
2.5 | 0.518 | 0.00519 | -0.045 | 99.846
3 | 0.579 | 0.00527 | -0.046 | 109.8
3.5 | 0.64 | 0.00544 | -0.047 | 117.596
4 | 0.701 | 0.00563 | -0.048 | 124.638
4.5 | 0.761 | 0.00673 | -0.049 | 113.14
5 | 0.812 | 0.00994 | -0.049 | 81.609
5.5 | 0.868 | 0.01033 | -0.05 | 84.017
6 | 0.922 | 0.01076 | -0.051 | 85.641
6.5 | 0.973 | 0.0112 | -0.052 | 86.903
7 | 1.022 | 0.01171 | -0.053 | 87.271
7.5 | 1.068 | 0.01225 | -0.053 | 87.176
8 | 1.111 | 0.01286 | -0.054 | 86.381
8.5 | 1.149 | 0.01348 | -0.055 | 85.28
9 | 1.183 | 0.01412 | -0.056 | 83.779
9.5 | 1.212 | 0.0149 | -0.056 | 81.343
10 | 1.236 | 0.01573 | -0.057 | 78.608
10.5 | 1.254 | 0.01672 | -0.058 | 74.988
11 | 1.266 | 0.01781 | -0.059 | 71.065
11.5 | 1.265 | 0.0189 | -0.059 | 66.92
12 | 1.255 | 0.01998 | -0.06 | 62.816
12.5 | 1.236 | 0.02133 | -0.061 | 57.966
13 | 1.208 | 0.02324 | -0.061 | 51.985
13.5 | 1.171 | 0.02528 | -0.062 | 46.309
14 | 1.122 | 0.02836 | -0.062 | 39.557
14.5 | 1.056 | 0.03487 | -0.061 | 30.281
15 | 0.927 | 0.06952 | -0.053 | 13.332
15.5 | 0.822 | 0.10925 | -0.039 | 7.524
16 | 0.76 | 0.12141 | -0.036 | 6.26

## 78. Re 5M Mach 0.25 (2)
BIGFOIL.COM POLAR EXPORT
NACA65-216 a=0.8
NACA65-216 a=0.8 |  |  |  | Cl Max: | 1.5398 | at alpha= | 19 | deg
XFOIL ncrit=9 |  |  |  | L/D Max: | 113.002 | at alpha= | 2.5 | deg
Re: | 5000000 |  |  | Cd Min: | 0.11438 | at alpha= | -20 | deg
Mach: | 0.25 |  |  | Cl=0 at alpha= | -1.5856 | deg
|  |  |  | @ Cl=0.1, Cd= | 0.0040653
|  |  |  | @ Cl=0.4, Cd= | 0.0041933
|  |  |  | @ Cl=0.6, Cd= | 0.0059113
alpha (deg) | Cl | Cd | Cm | Cl/Cd
-20 | -1.0672 | 0.11438 | -0.0405 | -9.3303
-19.5 | -1.1379 | 0.09404 | -0.0539 | -12.1002
-19 | -1.1746 | 0.0803 | -0.0624 | -14.6276
-18.5 | -1.2178 | 0.06693 | -0.0699 | -18.1951
-18 | -1.2405 | 0.05734 | -0.0742 | -21.6341
-17.5 | -1.2731 | 0.04778 | -0.0773 | -26.645
-17 | -1.2782 | 0.04171 | -0.078 | -30.6449
-16.5 | -1.2724 | 0.03701 | -0.0778 | -34.3799
-16 | -1.2595 | 0.03224 | -0.0791 | -39.0664
-15.5 | -1.2398 | 0.0288 | -0.0789 | -43.0486
-15 | -1.2226 | 0.02616 | -0.0765 | -46.7355
-14.5 | -1.2063 | 0.02351 | -0.0738 | -51.3101
-14 | -1.1859 | 0.02125 | -0.0709 | -55.8071
-13.5 | -1.1611 | 0.01937 | -0.068 | -59.9432
-13 | -1.1333 | 0.01773 | -0.065 | -63.9199
-12.5 | -1.1024 | 0.01638 | -0.062 | -67.3016
-12 | -1.0707 | 0.0152 | -0.0587 | -70.4408
-11.5 | -1.0447 | 0.01393 | -0.0544 | -74.9964
-11 | -1.0232 | 0.0128 | -0.0488 | -79.9375
-10.5 | -0.9884 | 0.0121 | -0.0447 | -81.686
-10 | -0.9426 | 0.01148 | -0.0425 | -82.108
-9.5 | -0.8933 | 0.01094 | -0.0409 | -81.6545
-9 | -0.842 | 0.01043 | -0.0397 | -80.7287
-8.5 | -0.7883 | 0.01 | -0.0389 | -78.83
-8 | -0.7362 | 0.00944 | -0.0379 | -77.9873
-7.5 | -0.681 | 0.00902 | -0.0374 | -75.4989
-7 | -0.6245 | 0.00868 | -0.0372 | -71.947
-6.5 | -0.5669 | 0.00839 | -0.0372 | -67.5685
-6 | -0.5101 | 0.00802 | -0.0371 | -63.6035
-5.5 | -0.4518 | 0.00775 | -0.0373 | -58.2968
-5 | -0.3933 | 0.00749 | -0.0376 | -52.51
-4.5 | -0.3344 | 0.00725 | -0.0381 | -46.1241
-4 | -0.2756 | 0.00699 | -0.0385 | -39.4278
-3.5 | -0.2175 | 0.00662 | -0.0389 | -32.855
-2.5 | -0.1047 | 0.00541 | -0.0395 | -19.353
-1.5 | 0.0098 | 0.00421 | -0.0406 | 2.3278
-1 | 0.071 | 0.00407 | -0.0415 | 17.4447
-0.5 | 0.1328 | 0.00406 | -0.0426 | 32.7094
0 | 0.1946 | 0.00405 | -0.0436 | 48.0494
0.5 | 0.2565 | 0.00406 | -0.0447 | 63.1773
1 | 0.3181 | 0.0041 | -0.0457 | 77.5854
1.5 | 0.3796 | 0.00418 | -0.0466 | 90.8134
2 | 0.4411 | 0.00422 | -0.0476 | 104.5261
2.5 | 0.5006 | 0.00443 | -0.0482 | 113.0023
3 | 0.5552 | 0.00502 | -0.048 | 110.5976
4 | 0.6502 | 0.00691 | -0.0454 | 94.0955
4.5 | 0.6963 | 0.00777 | -0.0437 | 89.6139
5 | 0.7436 | 0.00845 | -0.0421 | 88
5.5 | 0.7927 | 0.00898 | -0.0407 | 88.2739
6 | 0.8423 | 0.00941 | -0.0394 | 89.5112
6.5 | 0.8918 | 0.00979 | -0.038 | 91.093
7 | 0.9368 | 0.01024 | -0.0357 | 91.4844
7.5 | 0.9736 | 0.01065 | -0.0318 | 91.4178
8 | 1.0094 | 0.01125 | -0.028 | 89.7244
8.5 | 1.0456 | 0.01194 | -0.0246 | 87.5712
9.5 | 1.1198 | 0.01348 | -0.0184 | 83.0712
10 | 1.1533 | 0.0145 | -0.015 | 79.5379
10.5 | 1.1866 | 0.01561 | -0.0118 | 76.0154
11 | 1.2212 | 0.01673 | -0.0089 | 72.9946
11.5 | 1.2546 | 0.01798 | -0.006 | 69.7775
12 | 1.2862 | 0.01939 | -0.0031 | 66.3332
12.5 | 1.3141 | 0.02107 | 0 | 62.3683
13 | 1.3358 | 0.02291 | 0.0037 | 58.3064
14 | 1.3992 | 0.02683 | 0.0072 | 52.1506
14.5 | 1.425 | 0.02919 | 0.0094 | 48.8181
15 | 1.4495 | 0.0318 | 0.0114 | 45.5818
15.5 | 1.4703 | 0.03479 | 0.0133 | 42.2621
16 | 1.4852 | 0.03845 | 0.0152 | 38.6268
16.5 | 1.4974 | 0.04253 | 0.0166 | 35.2081
17 | 1.5156 | 0.04631 | 0.0176 | 32.7273
17.5 | 1.5237 | 0.05121 | 0.0182 | 29.754
18 | 1.5334 | 0.05623 | 0.0184 | 27.2701
18.5 | 1.5387 | 0.06195 | 0.0179 | 24.8378
19 | 1.5398 | 0.06848 | 0.0169 | 22.4854
19.5 | 1.5349 | 0.07604 | 0.0149 | 20.1854
20 | 1.5214 | 0.08516 | 0.0116 | 17.8652

## 79. Re 5M Mach 0.50 (1)
BIGFOIL.COM POLAR EXPORT
NACA65-216 a=0.8
NACA65-216 a=0.8 |  |  |  | Cl Max: | 1.193 | at alpha= | 20 | deg
JavaFoil+Calcfoil stall+Eppler ext transition |  |  |  | L/D Max: | 129.69 | at alpha= | 3.5 | deg
Re: | 5000000 |  |  | Cd Min: | 0.00498 | at alpha= | -1 | deg
Mach: | 0.5 |  |  | Cl=0 at alpha= | -1.5929 | deg
|  |  |  | @ Cl=0.1, Cd= | 0.0049822
|  |  |  | @ Cl=0.4, Cd= | 0.0052086
|  |  |  | @ Cl=0.6, Cd= | 0.0056095
alpha (deg) | Cl | Cd | Cm | Cl/Cd
-20 | -1.027 | 0.16025 | -0.003 | -6.408
-19.5 | -0.996 | 0.1571 | -0.003 | -6.34
-19 | -0.968 | 0.15201 | -0.004 | -6.366
-18.5 | -0.941 | 0.14447 | -0.004 | -6.511
-18 | -0.916 | 0.14564 | -0.005 | -6.292
-17.5 | -0.887 | 0.13481 | -0.005 | -6.583
-17 | -0.857 | 0.13302 | -0.005 | -6.446
-16.5 | -0.83 | 0.12684 | -0.006 | -6.541
-16 | -0.802 | 0.12187 | -0.006 | -6.585
-15.5 | -0.777 | 0.11925 | -0.007 | -6.515
-15 | -0.747 | 0.11528 | -0.007 | -6.481
-14.5 | -0.719 | 0.10817 | -0.008 | -6.647
-14 | -0.692 | 0.10398 | -0.008 | -6.652
-13.5 | -0.664 | 0.1006 | -0.009 | -6.603
-13 | -0.636 | 0.09752 | -0.009 | -6.526
-12.5 | -0.609 | 0.08934 | -0.009 | -6.812
-12 | -0.582 | 0.08034 | -0.01 | -7.241
-11.5 | -0.556 | 0.07353 | -0.011 | -7.555
-11 | -0.532 | 0.06577 | -0.013 | -8.084
-10.5 | -0.497 | 0.0788 | -0.011 | -6.307
-10 | -0.47 | 0.0673 | -0.011 | -6.98
-9.5 | -0.445 | 0.05928 | -0.014 | -7.503
-9 | -0.493 | 0.0162 | -0.025 | -30.438
-8.5 | -0.507 | 0.05561 | -0.013 | -9.111
-8 | -0.713 | 0.01339 | -0.027 | -53.221
-7.5 | -0.712 | 0.01226 | -0.028 | -58.067
-7 | -0.679 | 0.01147 | -0.03 | -59.213
-6.5 | -0.635 | 0.01073 | -0.031 | -59.187
-6 | -0.583 | 0.01014 | -0.032 | -57.485
-5.5 | -0.526 | 0.00961 | -0.033 | -54.698
-5 | -0.464 | 0.00918 | -0.034 | -50.59
-4.5 | -0.401 | 0.00879 | -0.035 | -45.544
-4 | -0.336 | 0.0085 | -0.037 | -39.47
-3.5 | -0.267 | 0.00821 | -0.038 | -32.544
-3 | -0.198 | 0.0052 | -0.039 | -38.063
-2.5 | -0.128 | 0.00509 | -0.04 | -25.111
-2 | -0.057 | 0.00503 | -0.041 | -11.425
-1.5 | 0.013 | 0.005 | -0.042 | 2.632
-1 | 0.084 | 0.00498 | -0.043 | 16.853
-0.5 | 0.155 | 0.00499 | -0.044 | 31.033
0 | 0.226 | 0.00506 | -0.045 | 44.563
0.5 | 0.296 | 0.00509 | -0.046 | 58.251
1 | 0.367 | 0.00519 | -0.047 | 70.789
1.5 | 0.438 | 0.00523 | -0.048 | 83.679
2 | 0.509 | 0.00541 | -0.049 | 94.072
2.5 | 0.579 | 0.00555 | -0.05 | 104.38
3 | 0.646 | 0.00574 | -0.052 | 112.53
3.5 | 0.712 | 0.00549 | -0.052 | 129.69
4 | 0.777 | 0.006 | -0.053 | 129.525
4.5 | 0.831 | 0.01086 | -0.054 | 76.585
5 | 0.892 | 0.01153 | -0.055 | 77.383
5.5 | 0.95 | 0.01215 | -0.056 | 78.169
6 | 1.001 | 0.01287 | -0.056 | 77.813
6.5 | 1.045 | 0.01358 | -0.057 | 76.95
7 | 1.077 | 0.01446 | -0.058 | 74.486
7.5 | 1.091 | 0.01544 | -0.059 | 70.654
8 | 1.07 | 0.01701 | -0.06 | 62.909
8.5 | 0.938 | 0.01897 | -0.061 | 49.461
9 | 0.588 | 0.06284 | -0.029 | 9.36
9.5 | 0.739 | 0.02044 | -0.062 | 36.149
10 | 0.767 | 0.02263 | -0.063 | 33.888
10.5 | 0.673 | 0.07112 | -0.034 | 9.459
11 | 0.698 | 0.08144 | -0.032 | 8.569
11.5 | 0.857 | 0.02626 | -0.065 | 32.656
12 | 0.754 | 0.08198 | -0.036 | 9.2
12.5 | 0.781 | 0.0923 | -0.035 | 8.458
13 | 0.808 | 0.09778 | -0.037 | 8.267
13.5 | 0.835 | 0.09965 | -0.037 | 8.379
14 | 0.862 | 0.10404 | -0.037 | 8.283
14.5 | 0.891 | 0.10984 | -0.04 | 8.114
15 | 0.921 | 0.11828 | -0.043 | 7.788
15.5 | 0.944 | 0.11979 | -0.041 | 7.88
16 | 0.971 | 0.12413 | -0.042 | 7.825
16.5 | 1.004 | 0.12775 | -0.046 | 7.863
17 | 1.027 | 0.1298 | -0.045 | 7.91
17.5 | 1.054 | 0.13619 | -0.045 | 7.736
18 | 1.083 | 0.13962 | -0.047 | 7.754
18.5 | 1.122 | 0.13982 | -0.053 | 8.023
19 | 1.142 | 0.15638 | -0.051 | 7.304
19.5 | 1.163 | 0.15466 | -0.049 | 7.517
20 | 1.193 | 0.15932 | -0.052 | 7.488

## 80. Re 5M Mach 0.50 (2)
BIGFOIL.COM POLAR EXPORT
NACA65-216 a=0.8
NACA65-216 a=0.8 |  |  |  | Cl Max: | 1.1393 | at alpha= | 10.5 | deg
XFOIL ncrit=9 |  |  |  | L/D Max: | 124.017 | at alpha= | 2.5 | deg
Re: | 5000000 |  |  | Cd Min: | 0.141 | at alpha= | 15.5 | deg
Mach: | 0.5 |  |  | Cl=0 at alpha= | -1.5763 | deg
|  |  |  | @ Cl=0.1, Cd= | 0.0042344
|  |  |  | @ Cl=0.4, Cd= | 0.0043253
|  |  |  | @ Cl=0.6, Cd= | 0.0048824
alpha (deg) | Cl | Cd | Cm | Cl/Cd
-14 | -0.5207 | 0.12219 | -0.0474 | -4.2614
-13.5 | -0.5528 | 0.1058 | -0.0577 | -5.225
-13 | -0.5866 | 0.0902 | -0.0678 | -6.5033
-12.5 | -0.6167 | 0.07457 | -0.0781 | -8.2701
-12 | -0.6447 | 0.06129 | -0.0877 | -10.5188
-11.5 | -0.6727 | 0.05066 | -0.0939 | -13.2787
-11 | -0.7006 | 0.04187 | -0.0968 | -16.7327
-10.5 | -0.7301 | 0.03428 | -0.0969 | -21.2981
-10 | -0.7549 | 0.02783 | -0.0943 | -27.1254
-9.5 | -0.7696 | 0.02244 | -0.0896 | -34.2959
-9 | -0.7734 | 0.01801 | -0.0832 | -42.9428
-8.5 | -0.7622 | 0.01499 | -0.0765 | -50.8472
-7.5 | -0.7214 | 0.01136 | -0.0619 | -63.5035
-7 | -0.6842 | 0.01039 | -0.0557 | -65.8518
-6.5 | -0.6285 | 0.00968 | -0.0523 | -64.9277
-6 | -0.5684 | 0.00911 | -0.0499 | -62.393
-5.5 | -0.5058 | 0.0086 | -0.0482 | -58.814
-5 | -0.441 | 0.00818 | -0.0471 | -53.912
-4.5 | -0.3745 | 0.00785 | -0.0465 | -47.707
-4 | -0.3079 | 0.00754 | -0.0462 | -40.8355
-3.5 | -0.2408 | 0.00723 | -0.0461 | -33.3057
-3 | -0.1767 | 0.00674 | -0.0459 | -26.2166
-2.5 | -0.1155 | 0.00595 | -0.0455 | -19.4118
-2 | -0.0555 | 0.00492 | -0.0453 | -11.2805
-1.5 | 0.01 | 0.00438 | -0.0458 | 2.2831
-1 | 0.0801 | 0.00424 | -0.0468 | 18.8915
-0.5 | 0.1511 | 0.00422 | -0.048 | 35.8057
0 | 0.2218 | 0.00425 | -0.0491 | 52.1882
0.5 | 0.293 | 0.00426 | -0.0503 | 68.7793
1 | 0.3642 | 0.0043 | -0.0515 | 84.6977
1.5 | 0.4349 | 0.00435 | -0.0525 | 99.977
2 | 0.5053 | 0.00443 | -0.0534 | 114.0632
2.5 | 0.5742 | 0.00463 | -0.0539 | 124.0173
3 | 0.6345 | 0.00522 | -0.0529 | 121.5517
3.5 | 0.6742 | 0.00664 | -0.0486 | 101.5361
4 | 0.7104 | 0.00785 | -0.0434 | 90.4968
4.5 | 0.7349 | 0.00888 | -0.0359 | 82.759
5 | 0.7595 | 0.00988 | -0.0285 | 76.8725
5.5 | 0.8014 | 0.01066 | -0.0242 | 75.1782
6 | 0.845 | 0.01152 | -0.0202 | 73.3507
6.5 | 0.8869 | 0.01253 | -0.0161 | 70.7821
7 | 0.9308 | 0.0136 | -0.0122 | 68.4412
7.5 | 0.9719 | 0.01489 | -0.0081 | 65.272
8.5 | 1.0454 | 0.01822 | 0.0007 | 57.3765
9 | 1.0801 | 0.02021 | 0.0051 | 53.4438
9.5 | 1.1083 | 0.02269 | 0.0099 | 48.8453
10 | 1.1267 | 0.02591 | 0.0149 | 43.4851
10.5 | 1.1393 | 0.02977 | 0.0197 | 38.2701
11 | 1.1356 | 0.03497 | 0.0245 | 32.4735
11.5 | 1.1266 | 0.04115 | 0.0282 | 27.3779
12 | 1.1091 | 0.04878 | 0.03 | 22.7368
12.5 | 1.0836 | 0.05807 | 0.0293 | 18.6602
13 | 1.0575 | 0.06857 | 0.0262 | 15.4222
13.5 | 1.0197 | 0.08171 | 0.0199 | 12.4795
14 | 0.9895 | 0.09549 | 0.0116 | 10.3623
14.5 | 0.961 | 0.11015 | 0.0022 | 8.7245
15 | 0.9371 | 0.12492 | -0.0075 | 7.5016
15.5 | 0.9107 | 0.141 | -0.0177 | 6.4589

## 81. Re 6M Mach 0.00 (1)
BIGFOIL.COM POLAR EXPORT
NACA65-216 a=0.8
NACA65-216 a=0.8 |  |  |  | Cl Max: | 1.335 | at alpha= | 13 | deg
JavaFoil+Calcfoil stall+Eppler ext transition |  |  |  | L/D Max: | 117.115 | at alpha= | 3.5 | deg
Re: | 6000000 |  |  | Cd Min: | 0.00465 | at alpha= | -1 | deg
Mach: | 0 |  |  | Cl=0 at alpha= | -1.5902 | deg
|  |  |  | @ Cl=0.1, Cd= | 0.0046721
|  |  |  | @ Cl=0.4, Cd= | 0.0048848
|  |  |  | @ Cl=0.6, Cd= | 0.0052433
alpha (deg) | Cl | Cd | Cm | Cl/Cd
-19.5 | -0.824 | 0.14605 | -0.003 | -5.642
-19 | -0.849 | 0.13674 | -0.003 | -6.207
-18.5 | -0.871 | 0.12864 | -0.004 | -6.768
-18 | -0.887 | 0.11934 | -0.004 | -7.432
-17.5 | -0.909 | 0.1043 | -0.005 | -8.711
-17 | -0.934 | 0.08737 | -0.006 | -10.686
-16.5 | -1.007 | 0.04556 | -0.008 | -22.093
-16 | -1.033 | 0.0349 | -0.009 | -29.59
-15.5 | -1.045 | 0.03021 | -0.01 | -34.606
-15 | -1.056 | 0.02561 | -0.011 | -41.244
-14.5 | -1.062 | 0.0223 | -0.012 | -47.622
-14 | -1.061 | 0.02029 | -0.013 | -52.277
-13.5 | -1.057 | 0.01804 | -0.014 | -58.603
-13 | -1.047 | 0.01673 | -0.015 | -62.583
-12.5 | -1.035 | 0.01531 | -0.016 | -67.615
-12 | -1.017 | 0.01426 | -0.017 | -71.347
-11.5 | -0.996 | 0.01334 | -0.018 | -74.621
-11 | -0.97 | 0.01256 | -0.019 | -77.201
-10.5 | -0.94 | 0.01192 | -0.019 | -78.9
-10 | -0.907 | 0.01129 | -0.02 | -80.302
-9.5 | -0.869 | 0.01079 | -0.021 | -80.554
-9 | -0.829 | 0.01034 | -0.022 | -80.177
-8.5 | -0.785 | 0.0099 | -0.023 | -79.311
-8 | -0.739 | 0.00952 | -0.024 | -77.682
-7.5 | -0.692 | 0.00938 | -0.025 | -73.759
-7 | -0.638 | 0.00889 | -0.026 | -71.763
-6.5 | -0.583 | 0.00866 | -0.027 | -67.315
-6 | -0.527 | 0.00834 | -0.028 | -63.154
-5.5 | -0.469 | 0.00806 | -0.029 | -58.268
-5 | -0.411 | 0.00781 | -0.03 | -52.674
-4.5 | -0.352 | 0.00755 | -0.031 | -46.64
-4 | -0.292 | 0.00731 | -0.032 | -39.971
-3.5 | -0.232 | 0.00718 | -0.033 | -32.334
-3 | -0.172 | 0.00483 | -0.034 | -35.518
-2.5 | -0.111 | 0.00476 | -0.034 | -23.314
-2 | -0.05 | 0.00472 | -0.035 | -10.553
-1.5 | 0.011 | 0.00471 | -0.036 | 2.424
-1 | 0.073 | 0.00465 | -0.037 | 15.652
-0.5 | 0.134 | 0.0047 | -0.038 | 28.509
0 | 0.195 | 0.00472 | -0.039 | 41.413
0.5 | 0.257 | 0.00474 | -0.04 | 54.117
1 | 0.318 | 0.00476 | -0.041 | 66.773
1.5 | 0.379 | 0.00484 | -0.042 | 78.349
2 | 0.44 | 0.00497 | -0.043 | 88.641
2.5 | 0.502 | 0.00502 | -0.044 | 99.992
3 | 0.56 | 0.00513 | -0.045 | 109.16
3.5 | 0.62 | 0.0053 | -0.046 | 117.115
4 | 0.68 | 0.00604 | -0.046 | 112.596
4.5 | 0.738 | 0.00684 | -0.047 | 107.873
5 | 0.79 | 0.00928 | -0.048 | 85.071
5.5 | 0.845 | 0.00963 | -0.049 | 87.746
6 | 0.899 | 0.00999 | -0.049 | 89.929
6.5 | 0.95 | 0.01034 | -0.05 | 91.885
7 | 1 | 0.01079 | -0.051 | 92.663
7.5 | 1.047 | 0.01126 | -0.052 | 92.996
8 | 1.092 | 0.01174 | -0.053 | 93.01
8.5 | 1.135 | 0.0122 | -0.053 | 92.995
9 | 1.174 | 0.01272 | -0.054 | 92.305
9.5 | 1.21 | 0.0133 | -0.055 | 90.999
10 | 1.242 | 0.01402 | -0.056 | 88.597
10.5 | 1.271 | 0.0147 | -0.056 | 86.49
11 | 1.296 | 0.0155 | -0.057 | 83.6
11.5 | 1.313 | 0.01637 | -0.058 | 80.216
12 | 1.325 | 0.01732 | -0.058 | 76.506
12.5 | 1.333 | 0.01815 | -0.059 | 73.423
13 | 1.335 | 0.01914 | -0.06 | 69.75
13.5 | 1.333 | 0.02038 | -0.06 | 65.408
14 | 1.326 | 0.02145 | -0.061 | 61.831
14.5 | 1.315 | 0.02297 | -0.061 | 57.234
15 | 1.299 | 0.02458 | -0.062 | 52.84
15.5 | 1.278 | 0.02677 | -0.062 | 47.72
16 | 1.254 | 0.02884 | -0.063 | 43.478
16.5 | 1.227 | 0.03131 | -0.063 | 39.203
17 | 1.196 | 0.03492 | -0.063 | 34.24
17.5 | 1.159 | 0.04017 | -0.063 | 28.86
18 | 1.125 | 0.04486 | -0.063 | 25.066

## 82. Re 6M Mach 0.00 (2)
BIGFOIL.COM POLAR EXPORT
NACA65-216 a=0.8
NACA65-216 a=0.8 |  |  |  | Cl Max: | 1.6623 | at alpha= | 20 | deg
XFOIL ncrit=9 |  |  |  | L/D Max: | 109.136 | at alpha= | 2.5 | deg
Re: | 6000000 |  |  | Cd Min: | 0.05142 | at alpha= | 20 | deg
Mach: | 0 |  |  | Cl=0 at alpha= | -1.5941 | deg
|  |  |  | @ Cl=0.1, Cd= | 0.0038795
|  |  |  | @ Cl=0.4, Cd= | 0.0040225
|  |  |  | @ Cl=0.6, Cd= | 0.0062996
alpha (deg) | Cl | Cd | Cm | Cl/Cd
-20 | -1.4832 | 0.04157 | -0.0646 | -35.6796
-19.5 | -1.4712 | 0.03794 | -0.0648 | -38.777
-19 | -1.457 | 0.0347 | -0.0647 | -41.9885
-18.5 | -1.4398 | 0.03185 | -0.0643 | -45.2057
-18 | -1.427 | 0.02886 | -0.0633 | -49.4456
-17 | -1.4021 | 0.0237 | -0.0592 | -59.1603
-16.5 | -1.361 | 0.02172 | -0.0615 | -62.6611
-16 | -1.3402 | 0.02004 | -0.059 | -66.8762
-15.5 | -1.3142 | 0.01863 | -0.057 | -70.5421
-15 | -1.2868 | 0.01735 | -0.0548 | -74.1671
-14.5 | -1.2589 | 0.01617 | -0.0525 | -77.8541
-14 | -1.2305 | 0.0151 | -0.0498 | -81.4901
-13.5 | -1.2002 | 0.01424 | -0.0471 | -84.2837
-13 | -1.1709 | 0.01346 | -0.0439 | -86.9911
-12.5 | -1.1435 | 0.01283 | -0.0397 | -89.127
-12 | -1.1048 | 0.01232 | -0.0375 | -89.6753
-11.5 | -1.0639 | 0.01166 | -0.0358 | -91.2436
-11 | -1.0196 | 0.01106 | -0.0345 | -92.1881
-10.5 | -0.9719 | 0.01059 | -0.0337 | -91.7753
-10 | -0.9223 | 0.01017 | -0.0333 | -90.6883
-9.5 | -0.8712 | 0.00979 | -0.033 | -88.9888
-9 | -0.8191 | 0.00944 | -0.033 | -86.7691
-8.5 | -0.7667 | 0.00907 | -0.0329 | -84.5314
-8 | -0.7139 | 0.00868 | -0.0329 | -82.2465
-7.5 | -0.6598 | 0.00837 | -0.0331 | -78.8292
-7 | -0.6048 | 0.00809 | -0.0334 | -74.759
-6.5 | -0.5494 | 0.00785 | -0.0338 | -69.9873
-6 | -0.4939 | 0.00755 | -0.0342 | -65.4172
-5.5 | -0.4375 | 0.00734 | -0.0348 | -59.6049
-5 | -0.381 | 0.00709 | -0.0353 | -53.7377
-4.5 | -0.3242 | 0.00688 | -0.0359 | -47.1221
-4 | -0.2673 | 0.00664 | -0.0366 | -40.256
-3.5 | -0.211 | 0.00632 | -0.0371 | -33.3861
-3 | -0.1556 | 0.00586 | -0.0376 | -26.5529
-2.5 | -0.1002 | 0.00532 | -0.0381 | -18.8346
-2 | -0.0453 | 0.0047 | -0.0386 | -9.6383
-1.5 | 0.0105 | 0.00412 | -0.0393 | 2.5485
-1 | 0.0688 | 0.00389 | -0.0402 | 17.6864
-0.5 | 0.1281 | 0.00387 | -0.0412 | 33.1008
0 | 0.1878 | 0.00386 | -0.0422 | 48.6528
0.5 | 0.247 | 0.0039 | -0.0432 | 63.3333
1 | 0.3064 | 0.00391 | -0.0442 | 78.3632
1.5 | 0.3656 | 0.00397 | -0.0451 | 92.0907
2 | 0.4246 | 0.00406 | -0.0461 | 104.5813
2.5 | 0.4802 | 0.0044 | -0.0465 | 109.1364
3 | 0.53 | 0.00524 | -0.046 | 101.145
3.5 | 0.5793 | 0.00602 | -0.0454 | 96.2292
4 | 0.6289 | 0.00669 | -0.0449 | 94.006
4.5 | 0.6768 | 0.00743 | -0.044 | 91.0902
5 | 0.7264 | 0.00795 | -0.0433 | 91.3711
5.5 | 0.7762 | 0.00843 | -0.0427 | 92.0759
6 | 0.8268 | 0.0088 | -0.0422 | 93.9545
6.5 | 0.8777 | 0.00913 | -0.0417 | 96.1336
7 | 0.9266 | 0.0095 | -0.041 | 97.5368
7.5 | 0.9753 | 0.00985 | -0.0401 | 99.0152
8 | 1.0208 | 0.01026 | -0.0388 | 99.4932
8.5 | 1.0625 | 0.01068 | -0.0367 | 99.485
9 | 1.0963 | 0.01109 | -0.0331 | 98.8548
9.5 | 1.1305 | 0.01164 | -0.0298 | 97.122
10.5 | 1.1972 | 0.01305 | -0.0237 | 91.7395
11 | 1.2322 | 0.01377 | -0.0212 | 89.4844
11.5 | 1.2663 | 0.01458 | -0.0188 | 86.8519
12 | 1.2991 | 0.01549 | -0.0163 | 83.867
12.5 | 1.3296 | 0.01656 | -0.0137 | 80.2899
13 | 1.3571 | 0.01781 | -0.0109 | 76.1988
13.5 | 1.3846 | 0.01885 | -0.0081 | 73.4536
14.5 | 1.4469 | 0.02164 | -0.0049 | 66.8623
15 | 1.4741 | 0.02327 | -0.003 | 63.3477
15.5 | 1.5 | 0.02506 | -0.0012 | 59.8563
16 | 1.5239 | 0.02708 | 0.0005 | 56.274
16.5 | 1.5452 | 0.02939 | 0.0022 | 52.5757
17 | 1.5647 | 0.03194 | 0.0038 | 48.9887
17.5 | 1.5825 | 0.03474 | 0.0051 | 45.5527
18 | 1.6013 | 0.03759 | 0.0061 | 42.5991
18.5 | 1.6209 | 0.04045 | 0.0068 | 40.0717
19 | 1.6368 | 0.04378 | 0.0074 | 37.3869
19.5 | 1.6509 | 0.04739 | 0.0078 | 34.8365
20 | 1.6623 | 0.05142 | 0.0079 | 32.3279

## 83. Re 6M Mach 0.10 (1)
BIGFOIL.COM POLAR EXPORT
NACA65-216 a=0.8
NACA65-216 a=0.8 |  |  |  | Cl Max: | 1.323 | at alpha= | 12.5 | deg
JavaFoil+Calcfoil stall+Eppler ext transition |  |  |  | L/D Max: | 117.16 | at alpha= | 3.5 | deg
Re: | 6000000 |  |  | Cd Min: | 0.00467 | at alpha= | -1 | deg
Mach: | 0.1 |  |  | Cl=0 at alpha= | -1.5902 | deg
|  |  |  | @ Cl=0.1, Cd= | 0.0046918
|  |  |  | @ Cl=0.4, Cd= | 0.0048915
|  |  |  | @ Cl=0.6, Cd= | 0.005251
alpha (deg) | Cl | Cd | Cm | Cl/Cd
-18.5 | -0.826 | 0.1342 | -0.004 | -6.153
-18 | -0.844 | 0.12579 | -0.004 | -6.708
-17.5 | -0.864 | 0.11454 | -0.005 | -7.541
-17 | -0.883 | 0.10366 | -0.006 | -8.516
-16.5 | -0.916 | 0.08147 | -0.007 | -11.247
-16 | -0.963 | 0.05501 | -0.009 | -17.512
-15.5 | -1.011 | 0.03426 | -0.01 | -29.515
-15 | -1.03 | 0.02751 | -0.011 | -37.459
-14.5 | -1.039 | 0.02393 | -0.012 | -43.444
-14 | -1.042 | 0.02171 | -0.013 | -47.985
-13.5 | -1.043 | 0.01891 | -0.014 | -55.145
-13 | -1.037 | 0.01717 | -0.015 | -60.366
-12.5 | -1.027 | 0.01565 | -0.016 | -65.596
-12 | -1.011 | 0.01454 | -0.017 | -69.571
-11.5 | -0.992 | 0.01359 | -0.018 | -72.993
-11 | -0.967 | 0.01281 | -0.019 | -75.488
-10.5 | -0.939 | 0.01208 | -0.02 | -77.717
-10 | -0.907 | 0.01141 | -0.02 | -79.424
-9.5 | -0.87 | 0.01094 | -0.021 | -79.541
-9 | -0.83 | 0.01044 | -0.022 | -79.523
-8.5 | -0.787 | 0.01 | -0.023 | -78.723
-8 | -0.741 | 0.00958 | -0.024 | -77.376
-7.5 | -0.693 | 0.00865 | -0.025 | -80.064
-7 | -0.641 | 0.009 | -0.026 | -71.189
-6.5 | -0.586 | 0.00867 | -0.027 | -67.586
-6 | -0.529 | 0.00836 | -0.028 | -63.308
-5.5 | -0.472 | 0.00807 | -0.029 | -58.442
-5 | -0.413 | 0.00779 | -0.03 | -53.052
-4.5 | -0.354 | 0.00759 | -0.031 | -46.588
-4 | -0.294 | 0.00733 | -0.032 | -40.098
-3.5 | -0.233 | 0.00717 | -0.033 | -32.562
-3 | -0.173 | 0.00482 | -0.034 | -35.791
-2.5 | -0.111 | 0.00477 | -0.035 | -23.342
-2 | -0.05 | 0.00475 | -0.036 | -10.542
-1.5 | 0.011 | 0.00469 | -0.037 | 2.444
-1 | 0.073 | 0.00467 | -0.037 | 15.66
-0.5 | 0.135 | 0.00472 | -0.038 | 28.533
0 | 0.196 | 0.0047 | -0.039 | 41.746
0.5 | 0.258 | 0.00476 | -0.04 | 54.243
1 | 0.32 | 0.00477 | -0.041 | 66.942
1.5 | 0.381 | 0.00487 | -0.042 | 78.29
2 | 0.443 | 0.00494 | -0.043 | 89.605
2.5 | 0.504 | 0.00502 | -0.044 | 100.376
3 | 0.563 | 0.00514 | -0.045 | 109.491
3.5 | 0.623 | 0.00532 | -0.046 | 117.16
4 | 0.683 | 0.00614 | -0.047 | 111.252
4.5 | 0.742 | 0.00688 | -0.048 | 107.861
5 | 0.793 | 0.00936 | -0.048 | 84.775
5.5 | 0.849 | 0.0097 | -0.049 | 87.505
6 | 0.902 | 0.01008 | -0.05 | 89.514
6.5 | 0.954 | 0.01045 | -0.051 | 91.3
7 | 1.004 | 0.01089 | -0.051 | 92.142
7.5 | 1.051 | 0.01134 | -0.052 | 92.663
8 | 1.096 | 0.01183 | -0.053 | 92.591
8.5 | 1.137 | 0.01231 | -0.054 | 92.38
9 | 1.176 | 0.01286 | -0.054 | 91.464
9.5 | 1.211 | 0.0135 | -0.055 | 89.687
10 | 1.243 | 0.01418 | -0.056 | 87.654
10.5 | 1.27 | 0.01497 | -0.057 | 84.849
11 | 1.294 | 0.0157 | -0.057 | 82.438
11.5 | 1.309 | 0.01663 | -0.058 | 78.723
12 | 1.318 | 0.01759 | -0.059 | 74.937
12.5 | 1.323 | 0.01854 | -0.059 | 71.351
13 | 1.322 | 0.01965 | -0.06 | 67.296
13.5 | 1.316 | 0.0208 | -0.061 | 63.301
14 | 1.306 | 0.02204 | -0.061 | 59.258
14.5 | 1.289 | 0.02383 | -0.062 | 54.1
15 | 1.269 | 0.02534 | -0.062 | 50.104
15.5 | 1.243 | 0.0278 | -0.063 | 44.719
16 | 1.215 | 0.03005 | -0.063 | 40.43
16.5 | 1.181 | 0.03354 | -0.063 | 35.201
17 | 1.145 | 0.0375 | -0.063 | 30.522
17.5 | 1.099 | 0.04515 | -0.063 | 24.341

## 84. Re 6M Mach 0.10 (2)
BIGFOIL.COM POLAR EXPORT
NACA65-216 a=0.8
NACA65-216 a=0.8 |  |  |  | Cl Max: | 1.6548 | at alpha= | 20 | deg
XFOIL ncrit=9 |  |  |  | L/D Max: | 109.546 | at alpha= | 2.5 | deg
Re: | 6000000 |  |  | Cd Min: | 0.05461 | at alpha= | 20 | deg
Mach: | 0.1 |  |  | Cl=0 at alpha= | -1.5945 | deg
|  |  |  | @ Cl=0.1, Cd= | 0.0038848
|  |  |  | @ Cl=0.4, Cd= | 0.0040187
|  |  |  | @ Cl=0.6, Cd= | 0.0062839
alpha (deg) | Cl | Cd | Cm | Cl/Cd
-20 | -1.4644 | 0.0456 | -0.0668 | -32.114
-19.5 | -1.4578 | 0.04118 | -0.0673 | -35.4007
-19 | -1.4452 | 0.03753 | -0.0674 | -38.5079
-18.5 | -1.4314 | 0.03417 | -0.0671 | -41.8905
-18 | -1.4186 | 0.03094 | -0.0663 | -45.85
-17.5 | -1.4091 | 0.02768 | -0.065 | -50.9068
-16.5 | -1.3568 | 0.02289 | -0.0649 | -59.2748
-16 | -1.3372 | 0.02106 | -0.0623 | -63.4948
-15.5 | -1.3125 | 0.01949 | -0.0601 | -67.3422
-15 | -1.2857 | 0.01808 | -0.0579 | -71.1117
-14.5 | -1.258 | 0.01678 | -0.0555 | -74.9702
-14 | -1.2298 | 0.01561 | -0.0528 | -78.7828
-13.5 | -1.1993 | 0.01465 | -0.0501 | -81.8635
-13 | -1.1693 | 0.01379 | -0.047 | -84.7933
-12.5 | -1.1408 | 0.01306 | -0.0432 | -87.3507
-12 | -1.1084 | 0.01253 | -0.0396 | -88.4597
-11.5 | -1.0667 | 0.01192 | -0.0377 | -89.4883
-11 | -1.0244 | 0.01123 | -0.036 | -91.2199
-10.5 | -0.9771 | 0.01072 | -0.035 | -91.1474
-10 | -0.9275 | 0.01028 | -0.0343 | -90.2237
-9.5 | -0.8763 | 0.00987 | -0.034 | -88.7842
-9 | -0.824 | 0.00951 | -0.0337 | -86.6456
-8.5 | -0.7708 | 0.00917 | -0.0337 | -84.0567
-8 | -0.7181 | 0.00874 | -0.0335 | -82.1625
-7.5 | -0.6638 | 0.00842 | -0.0336 | -78.8361
-7 | -0.6084 | 0.00813 | -0.0339 | -74.8339
-6.5 | -0.5525 | 0.00789 | -0.0343 | -70.0253
-6 | -0.4968 | 0.00758 | -0.0346 | -65.5409
-5.5 | -0.4401 | 0.00736 | -0.0351 | -59.7962
-5 | -0.3832 | 0.00712 | -0.0356 | -53.8202
-4.5 | -0.326 | 0.00691 | -0.0362 | -47.178
-4 | -0.2687 | 0.00666 | -0.0368 | -40.3453
-3.5 | -0.2122 | 0.00634 | -0.0374 | -33.47
-3 | -0.1564 | 0.00588 | -0.0378 | -26.5986
-2.5 | -0.1007 | 0.00534 | -0.0383 | -18.8577
-2 | -0.0455 | 0.00472 | -0.0389 | -9.6398
-1.5 | 0.0106 | 0.00412 | -0.0395 | 2.5728
-1 | 0.0691 | 0.00389 | -0.0404 | 17.7635
-0.5 | 0.1288 | 0.00388 | -0.0414 | 33.1959
0 | 0.1889 | 0.00386 | -0.0424 | 48.9378
0.5 | 0.2485 | 0.00391 | -0.0434 | 63.555
1 | 0.3083 | 0.00392 | -0.0444 | 78.648
1.5 | 0.3679 | 0.00397 | -0.0454 | 92.67
2 | 0.4272 | 0.00406 | -0.0463 | 105.2217
2.5 | 0.4831 | 0.00441 | -0.0467 | 109.5465
3 | 0.5331 | 0.00525 | -0.0462 | 101.5429
3.5 | 0.5825 | 0.00604 | -0.0456 | 96.4404
4 | 0.632 | 0.00673 | -0.0449 | 93.9079
5 | 0.7294 | 0.00801 | -0.0432 | 91.0612
5.5 | 0.7796 | 0.00848 | -0.0425 | 91.934
6 | 0.8304 | 0.00885 | -0.042 | 93.8305
6.5 | 0.8813 | 0.00918 | -0.0414 | 96.0022
7 | 0.9303 | 0.00956 | -0.0405 | 97.3117
7.5 | 0.9787 | 0.00991 | -0.0396 | 98.7588
8 | 1.0235 | 0.01034 | -0.0379 | 98.9845
8.5 | 1.0613 | 0.01075 | -0.0349 | 98.7256
9 | 1.0959 | 0.01122 | -0.0314 | 97.6738
9.5 | 1.1306 | 0.01181 | -0.0282 | 95.7324
10 | 1.1643 | 0.01252 | -0.025 | 92.9952
10.5 | 1.1983 | 0.01328 | -0.0221 | 90.2334
11 | 1.2335 | 0.01404 | -0.0196 | 87.8561
11.5 | 1.2677 | 0.0149 | -0.0171 | 85.0805
12 | 1.3001 | 0.01589 | -0.0145 | 81.8188
12.5 | 1.3302 | 0.01704 | -0.0118 | 78.0634
13 | 1.3568 | 0.01841 | -0.0088 | 73.6991
13.5 | 1.3887 | 0.01944 | -0.0067 | 71.4352
14.5 | 1.4477 | 0.02242 | -0.0028 | 64.5718
15 | 1.4744 | 0.02418 | -0.0008 | 60.976
15.5 | 1.4992 | 0.02616 | 0.0011 | 57.3089
16 | 1.5227 | 0.02832 | 0.0028 | 53.7677
16.5 | 1.5419 | 0.03093 | 0.0047 | 49.8513
17 | 1.5602 | 0.03371 | 0.0062 | 46.283
17.5 | 1.5812 | 0.03642 | 0.0073 | 43.4157
18 | 1.5998 | 0.03942 | 0.0083 | 40.5835
18.5 | 1.6182 | 0.04256 | 0.009 | 38.0216
19 | 1.6332 | 0.04615 | 0.0096 | 35.3889
19.5 | 1.6462 | 0.05005 | 0.0098 | 32.8911
20 | 1.6548 | 0.05461 | 0.0098 | 30.3021

## 85. Re 6M Mach 0.25 (1)
BIGFOIL.COM POLAR EXPORT
NACA65-216 a=0.8
NACA65-216 a=0.8 |  |  |  | Cl Max: | 1.267 | at alpha= | 11 | deg
JavaFoil+Calcfoil stall+Eppler ext transition |  |  |  | L/D Max: | 118.455 | at alpha= | 3.5 | deg
Re: | 6000000 |  |  | Cd Min: | 0.00469 | at alpha= | -1 | deg
Mach: | 0.25 |  |  | Cl=0 at alpha= | -1.5952 | deg
|  |  |  | @ Cl=0.1, Cd= | 0.0047138
|  |  |  | @ Cl=0.4, Cd= | 0.0049052
|  |  |  | @ Cl=0.6, Cd= | 0.0052885
alpha (deg) | Cl | Cd | Cm | Cl/Cd
-17 | -0.588 | 0.13664 | -0.004 | -4.3
-16.5 | -0.631 | 0.12581 | -0.005 | -5.015
-16 | -0.67 | 0.1186 | -0.005 | -5.653
-15.5 | -0.705 | 0.11234 | -0.006 | -6.272
-15 | -0.738 | 0.10171 | -0.007 | -7.258
-14.5 | -0.765 | 0.09475 | -0.008 | -8.071
-14 | -0.792 | 0.084 | -0.009 | -9.432
-13.5 | -0.901 | 0.03201 | -0.013 | -28.135
-13 | -0.941 | 0.0215 | -0.015 | -43.786
-12.5 | -0.954 | 0.01873 | -0.016 | -50.926
-12 | -0.958 | 0.01661 | -0.017 | -57.647
-11.5 | -0.954 | 0.01511 | -0.018 | -63.123
-11 | -0.942 | 0.01397 | -0.019 | -67.426
-10.5 | -0.924 | 0.01312 | -0.02 | -70.403
-10 | -0.9 | 0.01231 | -0.021 | -73.081
-9.5 | -0.87 | 0.0116 | -0.022 | -74.98
-9 | -0.835 | 0.01102 | -0.023 | -75.756
-8.5 | -0.795 | 0.01047 | -0.024 | -75.886
-8 | -0.751 | 0.01002 | -0.025 | -74.968
-7.5 | -0.703 | 0.00959 | -0.026 | -73.335
-7 | -0.652 | 0.00863 | -0.027 | -75.604
-6.5 | -0.599 | 0.00898 | -0.028 | -66.738
-6 | -0.542 | 0.00862 | -0.029 | -62.882
-5.5 | -0.483 | 0.00831 | -0.03 | -58.142
-5 | -0.424 | 0.00802 | -0.031 | -52.861
-4.5 | -0.363 | 0.00772 | -0.032 | -47.049
-4 | -0.302 | 0.00745 | -0.033 | -40.467
-3.5 | -0.24 | 0.0073 | -0.034 | -32.829
-3 | -0.177 | 0.00493 | -0.035 | -35.988
-2.5 | -0.114 | 0.00484 | -0.036 | -23.626
-2 | -0.051 | 0.00477 | -0.037 | -10.773
-1.5 | 0.012 | 0.00475 | -0.038 | 2.479
-1 | 0.075 | 0.00469 | -0.039 | 15.996
-0.5 | 0.138 | 0.00475 | -0.039 | 29.167
0 | 0.202 | 0.00476 | -0.04 | 42.364
0.5 | 0.265 | 0.00481 | -0.041 | 55.094
1 | 0.328 | 0.00484 | -0.042 | 67.826
1.5 | 0.392 | 0.00489 | -0.043 | 80.129
2 | 0.455 | 0.00501 | -0.044 | 90.856
2.5 | 0.518 | 0.00513 | -0.045 | 101.084
3 | 0.579 | 0.00523 | -0.046 | 110.571
3.5 | 0.64 | 0.0054 | -0.047 | 118.455
4 | 0.701 | 0.00634 | -0.048 | 110.562
4.5 | 0.759 | 0.00657 | -0.049 | 115.484
5 | 0.812 | 0.00964 | -0.049 | 84.29
5.5 | 0.869 | 0.01002 | -0.05 | 86.718
6 | 0.923 | 0.01043 | -0.051 | 88.496
6.5 | 0.974 | 0.01085 | -0.052 | 89.806
7 | 1.023 | 0.01134 | -0.053 | 90.246
7.5 | 1.069 | 0.01188 | -0.053 | 90.008
8 | 1.112 | 0.01244 | -0.054 | 89.368
8.5 | 1.15 | 0.01304 | -0.055 | 88.255
9 | 1.185 | 0.01366 | -0.056 | 86.742
9.5 | 1.214 | 0.01441 | -0.057 | 84.228
10 | 1.238 | 0.01522 | -0.057 | 81.314
10.5 | 1.255 | 0.01618 | -0.058 | 77.595
11 | 1.267 | 0.0172 | -0.059 | 73.695
11.5 | 1.266 | 0.01824 | -0.059 | 69.41
12 | 1.257 | 0.01927 | -0.06 | 65.215
12.5 | 1.238 | 0.02056 | -0.061 | 60.219
13 | 1.21 | 0.02237 | -0.061 | 54.081
13.5 | 1.173 | 0.02419 | -0.062 | 48.508
14 | 1.126 | 0.02688 | -0.062 | 41.88
14.5 | 1.065 | 0.03164 | -0.062 | 33.648
15 | 0.991 | 0.04009 | -0.061 | 24.705
15.5 | 0.826 | 0.10546 | -0.041 | 7.83
16 | 0.762 | 0.11898 | -0.037 | 6.401

## 86. Re 6M Mach 0.25 (2)
BIGFOIL.COM POLAR EXPORT
NACA65-216 a=0.8
NACA65-216 a=0.8 |  |  |  | Cl Max: | 1.578 | at alpha= | 19 | deg
XFOIL ncrit=9 |  |  |  | L/D Max: | 112.523 | at alpha= | 2.5 | deg
Re: | 6000000 |  |  | Cd Min: | 0.1064 | at alpha= | -20 | deg
Mach: | 0.25 |  |  | Cl=0 at alpha= | -1.5938 | deg
|  |  |  | @ Cl=0.1, Cd= | 0.0039214
|  |  |  | @ Cl=0.4, Cd= | 0.0040389
|  |  |  | @ Cl=0.6, Cd= | 0.0060955
alpha (deg) | Cl | Cd | Cm | Cl/Cd
-20 | -1.1135 | 0.1064 | -0.0462 | -10.4652
-19.5 | -1.1932 | 0.08548 | -0.0599 | -13.9588
-19 | -1.2389 | 0.07139 | -0.0682 | -17.354
-18.5 | -1.2794 | 0.05949 | -0.074 | -21.5061
-18 | -1.3039 | 0.05059 | -0.0771 | -25.7739
-17.5 | -1.2915 | 0.04595 | -0.0778 | -28.1066
-17 | -1.2938 | 0.04026 | -0.0783 | -32.1361
-16 | -1.2877 | 0.02951 | -0.08 | -43.6361
-15.5 | -1.2803 | 0.02624 | -0.0772 | -48.7919
-15 | -1.2618 | 0.02371 | -0.0746 | -53.2181
-14.5 | -1.2408 | 0.02146 | -0.0718 | -57.8192
-14 | -1.2168 | 0.01949 | -0.0688 | -62.432
-13.5 | -1.1891 | 0.01783 | -0.0658 | -66.691
-13 | -1.1596 | 0.01638 | -0.0627 | -70.7937
-12.5 | -1.128 | 0.01517 | -0.0594 | -74.3573
-12 | -1.0965 | 0.0141 | -0.0559 | -77.766
-11.5 | -1.0659 | 0.01317 | -0.0517 | -80.9339
-11 | -1.0356 | 0.0125 | -0.0469 | -82.848
-10.5 | -0.9987 | 0.01164 | -0.0432 | -85.799
-10 | -0.9528 | 0.01097 | -0.041 | -86.8551
-9.5 | -0.9021 | 0.01044 | -0.0396 | -86.408
-9 | -0.8495 | 0.00996 | -0.0386 | -85.2912
-8.5 | -0.7951 | 0.00956 | -0.0378 | -83.1695
-8 | -0.7396 | 0.00917 | -0.0374 | -80.6543
-7.5 | -0.685 | 0.00871 | -0.0368 | -78.6452
-7 | -0.6282 | 0.00836 | -0.0366 | -75.1435
-6.5 | -0.5703 | 0.00808 | -0.0367 | -70.5817
-6 | -0.5125 | 0.00777 | -0.0368 | -65.9588
-5.5 | -0.4541 | 0.00749 | -0.037 | -60.6275
-5 | -0.3949 | 0.00726 | -0.0374 | -54.3939
-4.5 | -0.336 | 0.00702 | -0.0378 | -47.8632
-4 | -0.2766 | 0.00679 | -0.0384 | -40.7364
-3.5 | -0.2181 | 0.00649 | -0.0388 | -33.6055
-3 | -0.1605 | 0.006 | -0.0392 | -26.75
-2.5 | -0.1035 | 0.00544 | -0.0396 | -19.0257
-2 | -0.0468 | 0.00478 | -0.0401 | -9.7908
-1.5 | 0.0108 | 0.00414 | -0.0407 | 2.6087
-1 | 0.0712 | 0.00394 | -0.0416 | 18.0711
-0.5 | 0.1331 | 0.0039 | -0.0426 | 34.1282
0 | 0.1952 | 0.0039 | -0.0437 | 50.0513
0.5 | 0.2569 | 0.00393 | -0.0447 | 65.369
1 | 0.3186 | 0.00396 | -0.0458 | 80.4545
1.5 | 0.3803 | 0.00401 | -0.0468 | 94.8379
2 | 0.4417 | 0.0041 | -0.0477 | 107.7317
2.5 | 0.4996 | 0.00444 | -0.0481 | 112.5225
4 | 0.6494 | 0.00691 | -0.0453 | 93.9797
4.5 | 0.6968 | 0.0077 | -0.0438 | 90.4935
5 | 0.7461 | 0.0083 | -0.0425 | 89.8916
5.5 | 0.7973 | 0.00873 | -0.0415 | 91.3288
6 | 0.8488 | 0.00911 | -0.0405 | 93.1723
6.5 | 0.8986 | 0.0095 | -0.0391 | 94.5895
7 | 0.9471 | 0.00989 | -0.0375 | 95.7634
7.5 | 0.9872 | 0.01028 | -0.0342 | 96.0311
8 | 1.0211 | 0.01086 | -0.0299 | 94.0239
8.5 | 1.0594 | 0.01143 | -0.0266 | 92.6859
9 | 1.0971 | 0.01209 | -0.0235 | 90.7444
9.5 | 1.1317 | 0.01296 | -0.0199 | 87.3225
10 | 1.1674 | 0.01385 | -0.0168 | 84.2888
10.5 | 1.2032 | 0.0148 | -0.0138 | 81.2973
11 | 1.2379 | 0.01588 | -0.0108 | 77.9534
11.5 | 1.2714 | 0.01708 | -0.0078 | 74.4379
12 | 1.3009 | 0.01857 | -0.0045 | 70.0539
12.5 | 1.3285 | 0.02023 | -0.0013 | 65.6698
13 | 1.3604 | 0.0217 | 0.0014 | 62.6912
13.5 | 1.4002 | 0.02333 | 0.002 | 60.0171
14.5 | 1.4465 | 0.02755 | 0.0083 | 52.5045
15 | 1.471 | 0.03008 | 0.0105 | 48.9029
15.5 | 1.4891 | 0.03319 | 0.0128 | 44.8659
16 | 1.5099 | 0.0363 | 0.0146 | 41.595
16.5 | 1.5273 | 0.03983 | 0.0162 | 38.3455
17 | 1.5463 | 0.0434 | 0.0173 | 35.629
17.5 | 1.5576 | 0.04786 | 0.0183 | 32.5449
18 | 1.5697 | 0.05245 | 0.0188 | 29.9276
18.5 | 1.5769 | 0.05779 | 0.0188 | 27.2867
19 | 1.578 | 0.06402 | 0.0182 | 24.6485
19.5 | 1.5739 | 0.07124 | 0.0168 | 22.0929
20 | 1.5552 | 0.08064 | 0.0138 | 19.2857

## 87. Re 6M Mach 0.50 (1)
BIGFOIL.COM POLAR EXPORT
NACA65-216 a=0.8
NACA65-216 a=0.8 |  |  |  | Cl Max: | 1.198 | at alpha= | 20 | deg
JavaFoil+Calcfoil stall+Eppler ext transition |  |  |  | L/D Max: | 131.63 | at alpha= | 3.5 | deg
Re: | 6000000 |  |  | Cd Min: | 0.00488 | at alpha= | -1 | deg
Mach: | 0.5 |  |  | Cl=0 at alpha= | -1.5929 | deg
|  |  |  | @ Cl=0.1, Cd= | 0.0048913
|  |  |  | @ Cl=0.4, Cd= | 0.0051058
|  |  |  | @ Cl=0.6, Cd= | 0.0055321
alpha (deg) | Cl | Cd | Cm | Cl/Cd
-20 | -1.029 | 0.15571 | -0.003 | -6.611
-19.5 | -0.998 | 0.15116 | -0.003 | -6.604
-19 | -0.968 | 0.14548 | -0.004 | -6.656
-18.5 | -0.941 | 0.14273 | -0.004 | -6.592
-18 | -0.917 | 0.14113 | -0.005 | -6.498
-17.5 | -0.889 | 0.13346 | -0.005 | -6.658
-17 | -0.858 | 0.12971 | -0.006 | -6.618
-16.5 | -0.83 | 0.12455 | -0.006 | -6.664
-16 | -0.803 | 0.11973 | -0.006 | -6.705
-15.5 | -0.778 | 0.11573 | -0.007 | -6.721
-15 | -0.748 | 0.11208 | -0.007 | -6.672
-14.5 | -0.72 | 0.1037 | -0.008 | -6.94
-14 | -0.692 | 0.09585 | -0.008 | -7.221
-13.5 | -0.665 | 0.08912 | -0.009 | -7.459
-13 | -0.637 | 0.09462 | -0.009 | -6.728
-12.5 | -0.609 | 0.08793 | -0.01 | -6.928
-12 | -0.583 | 0.07853 | -0.011 | -7.428
-11.5 | -0.56 | 0.06975 | -0.013 | -8.028
-11 | -0.615 | 0.02117 | -0.02 | -29.048
-10.5 | -0.497 | 0.07725 | -0.011 | -6.436
-10 | -0.47 | 0.06626 | -0.012 | -7.097
-9.5 | -0.448 | 0.05634 | -0.015 | -7.95
-9 | -0.495 | 0.01551 | -0.025 | -31.882
-8.5 | -0.507 | 0.05501 | -0.013 | -9.214
-8 | -0.714 | 0.0129 | -0.027 | -55.365
-7.5 | -0.713 | 0.01182 | -0.028 | -60.364
-7 | -0.68 | 0.01106 | -0.03 | -61.522
-6.5 | -0.636 | 0.01037 | -0.031 | -61.311
-6 | -0.584 | 0.00982 | -0.032 | -59.427
-5.5 | -0.526 | 0.00931 | -0.033 | -56.514
-5 | -0.465 | 0.0089 | -0.034 | -52.259
-4.5 | -0.401 | 0.00802 | -0.035 | -50.038
-4 | -0.336 | 0.00828 | -0.037 | -40.558
-3.5 | -0.267 | 0.0079 | -0.038 | -33.803
-3 | -0.198 | 0.0055 | -0.039 | -35.94
-2.5 | -0.128 | 0.00505 | -0.04 | -25.328
-2 | -0.057 | 0.00492 | -0.041 | -11.689
-1.5 | 0.013 | 0.00489 | -0.042 | 2.691
-1 | 0.084 | 0.00488 | -0.043 | 17.205
-0.5 | 0.155 | 0.00493 | -0.044 | 31.388
0 | 0.226 | 0.00496 | -0.045 | 45.509
0.5 | 0.296 | 0.00498 | -0.046 | 59.49
1 | 0.367 | 0.00505 | -0.047 | 72.737
1.5 | 0.438 | 0.00517 | -0.048 | 84.642
2 | 0.509 | 0.00531 | -0.049 | 95.806
2.5 | 0.579 | 0.00546 | -0.05 | 105.993
3 | 0.646 | 0.00569 | -0.052 | 113.462
3.5 | 0.712 | 0.00541 | -0.052 | 131.63
4 | 0.774 | 0.00702 | -0.053 | 110.364
4.5 | 0.832 | 0.01052 | -0.054 | 79.093
5 | 0.893 | 0.01117 | -0.055 | 79.932
5.5 | 0.951 | 0.01177 | -0.056 | 80.772
6 | 1.002 | 0.01246 | -0.056 | 80.443
6.5 | 1.046 | 0.01315 | -0.057 | 79.548
7 | 1.078 | 0.01399 | -0.058 | 77.049
7.5 | 1.092 | 0.01494 | -0.059 | 73.119
8 | 1.071 | 0.01645 | -0.06 | 65.124
8.5 | 0.939 | 0.01834 | -0.061 | 51.218
9 | 0.588 | 0.0619 | -0.029 | 9.506
9.5 | 0.74 | 0.01976 | -0.062 | 37.445
10 | 0.769 | 0.02183 | -0.063 | 35.226
10.5 | 0.675 | 0.06919 | -0.036 | 9.756
11 | 0.698 | 0.07982 | -0.032 | 8.745
11.5 | 0.861 | 0.02515 | -0.065 | 34.248
12 | 0.759 | 0.07953 | -0.04 | 9.544
12.5 | 0.781 | 0.08953 | -0.036 | 8.726
13 | 0.81 | 0.09828 | -0.038 | 8.241
13.5 | 0.835 | 0.09348 | -0.037 | 8.938
14 | 0.862 | 0.10193 | -0.038 | 8.458
14.5 | 0.894 | 0.10635 | -0.042 | 8.41
15 | 0.923 | 0.11533 | -0.044 | 7.999
15.5 | 0.944 | 0.11706 | -0.041 | 8.068
16 | 0.972 | 0.12201 | -0.043 | 7.97
16.5 | 1.008 | 0.12407 | -0.048 | 8.128
17 | 1.027 | 0.12849 | -0.045 | 7.993
17.5 | 1.054 | 0.13213 | -0.046 | 7.977
18 | 1.089 | 0.13501 | -0.05 | 8.063
18.5 | 1.133 | 0.12975 | -0.056 | 8.73
19 | 1.144 | 0.15243 | -0.052 | 7.507
19.5 | 1.163 | 0.14988 | -0.05 | 7.759
20 | 1.198 | 0.153 | -0.054 | 7.831

## 88. Re 6M Mach 0.50 (2)
BIGFOIL.COM POLAR EXPORT
NACA65-216 a=0.8
NACA65-216 a=0.8 |  |  |  | Cl Max: | 1.1583 | at alpha= | 10.5 | deg
XFOIL ncrit=9 |  |  |  | L/D Max: | 126.132 | at alpha= | 2.5 | deg
Re: | 6000000 |  |  | Cd Min: | 0.13792 | at alpha= | 15.5 | deg
Mach: | 0.5 |  |  | Cl=0 at alpha= | -1.589 | deg
|  |  |  | @ Cl=0.1, Cd= | 0.0040873
|  |  |  | @ Cl=0.4, Cd= | 0.0041645
|  |  |  | @ Cl=0.6, Cd= | 0.0051546
alpha (deg) | Cl | Cd | Cm | Cl/Cd
-14 | -0.5384 | 0.11868 | -0.0496 | -4.5366
-13.5 | -0.5675 | 0.10319 | -0.0595 | -5.4996
-13 | -0.5989 | 0.08793 | -0.0695 | -6.8111
-12.5 | -0.6281 | 0.07263 | -0.0798 | -8.6479
-12 | -0.6589 | 0.05946 | -0.0892 | -11.0814
-11.5 | -0.6954 | 0.04834 | -0.0953 | -14.3856
-11 | -0.7282 | 0.03951 | -0.0977 | -18.4308
-10.5 | -0.757 | 0.03225 | -0.0971 | -23.4729
-10 | -0.779 | 0.02617 | -0.0939 | -29.7669
-9.5 | -0.7886 | 0.02123 | -0.0889 | -37.1455
-9 | -0.7908 | 0.01708 | -0.0822 | -46.2998
-8.5 | -0.7806 | 0.01416 | -0.0751 | -55.1271
-8 | -0.7615 | 0.01214 | -0.0679 | -62.7265
-7.5 | -0.7406 | 0.01092 | -0.0593 | -67.8205
-7 | -0.6937 | 0.00997 | -0.0544 | -69.5787
-6.5 | -0.6373 | 0.00926 | -0.0512 | -68.8229
-6 | -0.5749 | 0.00873 | -0.0491 | -65.8534
-5.5 | -0.5098 | 0.00832 | -0.0477 | -61.274
-5 | -0.4445 | 0.00789 | -0.0466 | -56.3371
-4.5 | -0.3775 | 0.00759 | -0.0461 | -49.7365
-4 | -0.3101 | 0.00728 | -0.0459 | -42.5962
-3.5 | -0.2425 | 0.00701 | -0.0459 | -34.5934
-3 | -0.1768 | 0.00659 | -0.0459 | -26.8285
-2.5 | -0.1138 | 0.00593 | -0.0457 | -19.1906
-2 | -0.0522 | 0.0051 | -0.0456 | -10.2353
-1.5 | 0.0113 | 0.00428 | -0.0459 | 2.6402
-1 | 0.0809 | 0.00409 | -0.0469 | 19.78
-0.5 | 0.1516 | 0.00408 | -0.0481 | 37.1569
0 | 0.2229 | 0.00407 | -0.0493 | 54.7666
0.5 | 0.2942 | 0.00408 | -0.0505 | 72.1078
1 | 0.365 | 0.00413 | -0.0516 | 88.3777
1.5 | 0.436 | 0.0042 | -0.0527 | 103.8095
2 | 0.5067 | 0.00427 | -0.0537 | 118.6651
2.5 | 0.5739 | 0.00455 | -0.0539 | 126.1319
3.5 | 0.6693 | 0.00676 | -0.0479 | 99.0089
4 | 0.7092 | 0.00782 | -0.0433 | 90.6905
5 | 0.769 | 0.00955 | -0.0299 | 80.5236
5.5 | 0.8116 | 0.01029 | -0.0255 | 78.8727
6 | 0.8557 | 0.01108 | -0.0215 | 77.2292
6.5 | 0.9004 | 0.01198 | -0.0176 | 75.1586
7 | 0.944 | 0.01301 | -0.0137 | 72.5596
7.5 | 0.9841 | 0.01431 | -0.0093 | 68.7701
8 | 1.0253 | 0.01566 | -0.0051 | 65.4725
8.5 | 1.0629 | 0.01733 | -0.0006 | 61.3329
9 | 1.0991 | 0.01919 | 0.0039 | 57.2746
9.5 | 1.1246 | 0.02173 | 0.009 | 51.7533
10 | 1.1462 | 0.02474 | 0.0141 | 46.3298
10.5 | 1.1583 | 0.02854 | 0.0192 | 40.5851
11 | 1.1538 | 0.03368 | 0.0243 | 34.2577
11.5 | 1.1465 | 0.0396 | 0.0282 | 28.952
12.5 | 1.1053 | 0.05598 | 0.0301 | 19.7446
13 | 1.0631 | 0.06786 | 0.0267 | 15.6661
13.5 | 1.0281 | 0.08057 | 0.0207 | 12.7603
14.5 | 0.9713 | 0.10898 | 0.0028 | 8.9126
15 | 0.9509 | 0.1235 | -0.0069 | 7.6996
15.5 | 0.9276 | 0.13792 | -0.0155 | 6.7256

## 89. Re 7M Mach 0.00 (1)
BIGFOIL.COM POLAR EXPORT
NACA65-216 a=0.8
NACA65-216 a=0.8 |  |  |  | Cl Max: | 1.337 | at alpha= | 13 | deg
JavaFoil+Calcfoil stall+Eppler ext transition |  |  |  | L/D Max: | 109.271 | at alpha= | 3 | deg
Re: | 7000000 |  |  | Cd Min: | 0.00462 | at alpha= | -1.5 | deg
Mach: | 0 |  |  | Cl=0 at alpha= | -1.5902 | deg
|  |  |  | @ Cl=0.1, Cd= | 0.0046467
|  |  |  | @ Cl=0.4, Cd= | 0.004831
|  |  |  | @ Cl=0.6, Cd= | 0.0055833
alpha (deg) | Cl | Cd | Cm | Cl/Cd
-19.5 | -0.829 | 0.13894 | -0.003 | -5.964
-19 | -0.854 | 0.13038 | -0.003 | -6.546
-18.5 | -0.877 | 0.12073 | -0.004 | -7.268
-18 | -0.892 | 0.11356 | -0.005 | -7.858
-17.5 | -0.915 | 0.09854 | -0.006 | -9.283
-17 | -0.95 | 0.07541 | -0.007 | -12.597
-16.5 | -1.015 | 0.04115 | -0.008 | -24.668
-16 | -1.036 | 0.03334 | -0.009 | -31.08
-15.5 | -1.051 | 0.02809 | -0.01 | -37.407
-15 | -1.06 | 0.02419 | -0.011 | -43.827
-14.5 | -1.064 | 0.02153 | -0.012 | -49.408
-14 | -1.061 | 0.0199 | -0.013 | -53.337
-13.5 | -1.058 | 0.0177 | -0.014 | -59.756
-13 | -1.05 | 0.01607 | -0.015 | -65.329
-12.5 | -1.037 | 0.01473 | -0.016 | -70.401
-12 | -1.019 | 0.01378 | -0.017 | -73.996
-11.5 | -0.998 | 0.01291 | -0.018 | -77.248
-11 | -0.972 | 0.01216 | -0.019 | -79.934
-10.5 | -0.942 | 0.01157 | -0.019 | -81.419
-10 | -0.908 | 0.01096 | -0.02 | -82.862
-9.5 | -0.871 | 0.01047 | -0.021 | -83.145
-9 | -0.83 | 0.01007 | -0.022 | -82.423
-8.5 | -0.786 | 0.00966 | -0.023 | -81.409
-8 | -0.74 | 0.00868 | -0.024 | -85.299
-7.5 | -0.692 | 0.00906 | -0.025 | -76.346
-7 | -0.638 | 0.00869 | -0.026 | -73.443
-6.5 | -0.583 | 0.0084 | -0.027 | -69.46
-6 | -0.527 | 0.00808 | -0.028 | -65.191
-5.5 | -0.469 | 0.00783 | -0.029 | -59.94
-5 | -0.411 | 0.00763 | -0.03 | -53.892
-4.5 | -0.352 | 0.00738 | -0.031 | -47.685
-4 | -0.292 | 0.00715 | -0.032 | -40.899
-3.5 | -0.232 | 0.00702 | -0.033 | -33.084
-3 | -0.172 | 0.00525 | -0.034 | -32.73
-2.5 | -0.111 | 0.00473 | -0.034 | -23.462
-2 | -0.05 | 0.00468 | -0.035 | -10.633
-1.5 | 0.011 | 0.00462 | -0.036 | 2.468
-1 | 0.073 | 0.00466 | -0.037 | 15.597
-0.5 | 0.134 | 0.00463 | -0.038 | 28.957
0 | 0.195 | 0.00467 | -0.039 | 41.837
0.5 | 0.257 | 0.00468 | -0.04 | 54.846
1 | 0.318 | 0.00477 | -0.041 | 66.621
1.5 | 0.379 | 0.0048 | -0.042 | 79.069
2 | 0.44 | 0.00489 | -0.043 | 90.044
2.5 | 0.502 | 0.00501 | -0.044 | 100.17
3 | 0.56 | 0.00513 | -0.045 | 109.271
3.5 | 0.62 | 0.00581 | -0.046 | 106.763
4 | 0.68 | 0.00629 | -0.046 | 108.048
4.5 | 0.738 | 0.00708 | -0.047 | 104.296
5 | 0.79 | 0.00905 | -0.048 | 87.313
5.5 | 0.846 | 0.0094 | -0.049 | 89.959
6 | 0.899 | 0.00976 | -0.05 | 92.115
6.5 | 0.951 | 0.0101 | -0.05 | 94.166
7 | 1.001 | 0.01054 | -0.051 | 94.98
7.5 | 1.048 | 0.01096 | -0.052 | 95.691
8 | 1.093 | 0.01142 | -0.053 | 95.742
8.5 | 1.136 | 0.01186 | -0.053 | 95.739
9 | 1.175 | 0.01236 | -0.054 | 95.042
9.5 | 1.211 | 0.01294 | -0.055 | 93.566
10 | 1.244 | 0.01362 | -0.056 | 91.299
10.5 | 1.272 | 0.01428 | -0.056 | 89.115
11 | 1.297 | 0.01506 | -0.057 | 86.161
11.5 | 1.314 | 0.01591 | -0.058 | 82.632
12 | 1.326 | 0.01681 | -0.058 | 78.926
12.5 | 1.334 | 0.01762 | -0.059 | 75.704
13 | 1.337 | 0.01856 | -0.06 | 72.019
13.5 | 1.334 | 0.01973 | -0.06 | 67.617
14 | 1.328 | 0.02092 | -0.061 | 63.444
14.5 | 1.316 | 0.02243 | -0.062 | 58.656
15 | 1.301 | 0.02371 | -0.062 | 54.859
15.5 | 1.279 | 0.02606 | -0.062 | 49.086
16 | 1.257 | 0.02772 | -0.063 | 45.334
16.5 | 1.229 | 0.03036 | -0.063 | 40.494
17 | 1.199 | 0.03328 | -0.063 | 36.036
17.5 | 1.167 | 0.03691 | -0.064 | 31.613
18 | 1.123 | 0.04528 | -0.063 | 24.795

## 90. Re 7M Mach 0.00 (2)
BIGFOIL.COM POLAR EXPORT
NACA65-216 a=0.8
NACA65-216 a=0.8 |  |  |  | Cl Max: | 1.6838 | at alpha= | 20 | deg
XFOIL ncrit=9 |  |  |  | L/D Max: | 106.416 | at alpha= | 2 | deg
Re: | 7000000 |  |  | Cd Min: | 0.04906 | at alpha= | 20 | deg
Mach: | 0 |  |  | Cl=0 at alpha= | -1.6061 | deg
|  |  |  | @ Cl=0.1, Cd= | 0.003794
|  |  |  | @ Cl=0.4, Cd= | 0.003944
|  |  |  | @ Cl=0.6, Cd= | 0.0063202
alpha (deg) | Cl | Cd | Cm | Cl/Cd
-20 | -1.5184 | 0.0382 | -0.0645 | -39.7487
-19.5 | -1.5036 | 0.03501 | -0.0644 | -42.9477
-19 | -1.4881 | 0.03202 | -0.064 | -46.4741
-18.5 | -1.4689 | 0.02949 | -0.0634 | -49.8101
-17.5 | -1.454 | 0.02523 | -0.0559 | -57.6298
-17 | -1.3895 | 0.02289 | -0.0633 | -60.7034
-16.5 | -1.3797 | 0.02069 | -0.0598 | -66.6844
-16 | -1.3566 | 0.01911 | -0.0576 | -70.989
-15.5 | -1.3314 | 0.01769 | -0.0553 | -75.2629
-15 | -1.3047 | 0.01642 | -0.053 | -79.458
-14.5 | -1.2765 | 0.01533 | -0.0505 | -83.2681
-14 | -1.2478 | 0.01435 | -0.0477 | -86.9547
-13.5 | -1.2181 | 0.01354 | -0.0447 | -89.9631
-13 | -1.1906 | 0.01285 | -0.0408 | -92.6537
-12.5 | -1.1584 | 0.01231 | -0.0374 | -94.1024
-12 | -1.1155 | 0.01181 | -0.0359 | -94.4539
-11.5 | -1.0702 | 0.01134 | -0.0348 | -94.3739
-11 | -1.0251 | 0.01076 | -0.0337 | -95.2695
-10.5 | -0.9772 | 0.01026 | -0.0329 | -95.2437
-10 | -0.9272 | 0.00983 | -0.0325 | -94.3235
-9 | -0.8232 | 0.00912 | -0.0323 | -90.2632
-8.5 | -0.7697 | 0.00882 | -0.0325 | -87.2676
-8 | -0.7164 | 0.00845 | -0.0325 | -84.7811
-7.5 | -0.6623 | 0.00813 | -0.0327 | -81.4637
-7 | -0.6071 | 0.00786 | -0.0331 | -77.2392
-6.5 | -0.5512 | 0.00763 | -0.0336 | -72.2412
-6 | -0.4955 | 0.00736 | -0.034 | -67.3234
-5.5 | -0.439 | 0.00713 | -0.0345 | -61.5708
-5 | -0.3822 | 0.00693 | -0.0352 | -55.1515
-4.5 | -0.3252 | 0.00672 | -0.0358 | -48.3929
-4 | -0.2681 | 0.00649 | -0.0364 | -41.3097
-3.5 | -0.2114 | 0.00622 | -0.037 | -33.9871
-2.5 | -0.0995 | 0.00535 | -0.0382 | -18.5981
-2 | -0.0438 | 0.0048 | -0.0388 | -9.125
-1.5 | 0.0118 | 0.00418 | -0.0394 | 2.823
-1 | 0.069 | 0.00382 | -0.0402 | 18.0628
-0.5 | 0.1286 | 0.00377 | -0.0412 | 34.1114
0 | 0.188 | 0.00377 | -0.0422 | 49.8674
0.5 | 0.2474 | 0.00377 | -0.0433 | 65.6233
1 | 0.3067 | 0.00383 | -0.0442 | 80.0783
1.5 | 0.3658 | 0.00388 | -0.0452 | 94.2784
2 | 0.4246 | 0.00399 | -0.0461 | 106.416
2.5 | 0.478 | 0.00455 | -0.0462 | 105.0549
3 | 0.5277 | 0.00537 | -0.0457 | 98.2682
4.5 | 0.6776 | 0.00734 | -0.0441 | 92.3161
5 | 0.728 | 0.00784 | -0.0436 | 92.8571
5.5 | 0.7788 | 0.00825 | -0.0432 | 94.4
6 | 0.8305 | 0.00859 | -0.0428 | 96.6822
6.5 | 0.8817 | 0.0089 | -0.0424 | 99.0674
7 | 0.9318 | 0.00924 | -0.0419 | 100.8442
7.5 | 0.9808 | 0.00958 | -0.0411 | 102.38
8 | 1.0268 | 0.01001 | -0.0398 | 102.5774
8.5 | 1.0724 | 0.01037 | -0.0385 | 103.4137
9 | 1.1087 | 0.01075 | -0.0353 | 103.1349
9.5 | 1.1405 | 0.0113 | -0.0315 | 100.9292
10 | 1.1739 | 0.01193 | -0.0282 | 98.399
10.5 | 1.2096 | 0.01255 | -0.0256 | 96.3825
11 | 1.2447 | 0.01324 | -0.023 | 94.0106
11.5 | 1.2787 | 0.01402 | -0.0205 | 91.2054
12 | 1.3106 | 0.01494 | -0.0178 | 87.7242
12.5 | 1.3404 | 0.01602 | -0.015 | 83.6704
13 | 1.3708 | 0.01712 | -0.0125 | 80.0701
13.5 | 1.4006 | 0.01823 | -0.01 | 76.8294
14.5 | 1.4613 | 0.02066 | -0.0062 | 70.7309
15 | 1.4883 | 0.02226 | -0.0041 | 66.8598
15.5 | 1.5125 | 0.02411 | -0.0021 | 62.7333
16 | 1.5369 | 0.02605 | -0.0003 | 58.9981
16.5 | 1.5563 | 0.02844 | 0.0016 | 54.7222
17 | 1.5785 | 0.03074 | 0.0031 | 51.35
17.5 | 1.6012 | 0.03309 | 0.0043 | 48.3892
18 | 1.6206 | 0.03581 | 0.0054 | 45.2555
18.5 | 1.6402 | 0.0386 | 0.0062 | 42.4922
19 | 1.657 | 0.04176 | 0.007 | 39.6791
19.5 | 1.6721 | 0.04519 | 0.0075 | 37.0015
20 | 1.6838 | 0.04906 | 0.0078 | 34.3212

## 91. Re 7M Mach 0.10 (1)
BIGFOIL.COM POLAR EXPORT
NACA65-216 a=0.8
NACA65-216 a=0.8 |  |  |  | Cl Max: | 1.324 | at alpha= | 12.5 | deg
JavaFoil+Calcfoil stall+Eppler ext transition |  |  |  | L/D Max: | 109.798 | at alpha= | 3 | deg
Re: | 7000000 |  |  | Cd Min: | 0.00464 | at alpha= | -1.5 | deg
Mach: | 0.1 |  |  | Cl=0 at alpha= | -1.5902 | deg
|  |  |  | @ Cl=0.1, Cd= | 0.00465
|  |  |  | @ Cl=0.4, Cd= | 0.0048315
|  |  |  | @ Cl=0.6, Cd= | 0.0055432
alpha (deg) | Cl | Cd | Cm | Cl/Cd
-18.5 | -0.83 | 0.12879 | -0.004 | -6.444
-18 | -0.847 | 0.12194 | -0.004 | -6.944
-17.5 | -0.866 | 0.11221 | -0.005 | -7.715
-17 | -0.888 | 0.09884 | -0.006 | -8.983
-16.5 | -0.921 | 0.07793 | -0.007 | -11.818
-16 | -0.992 | 0.0409 | -0.009 | -24.252
-15.5 | -1.016 | 0.0321 | -0.01 | -31.655
-15 | -1.033 | 0.02635 | -0.011 | -39.213
-14.5 | -1.043 | 0.02274 | -0.012 | -45.861
-14 | -1.044 | 0.0207 | -0.013 | -50.463
-13.5 | -1.045 | 0.01818 | -0.014 | -57.452
-13 | -1.038 | 0.0166 | -0.015 | -62.558
-12.5 | -1.028 | 0.01515 | -0.016 | -67.888
-12 | -1.013 | 0.01402 | -0.017 | -72.273
-11.5 | -0.993 | 0.01312 | -0.018 | -75.688
-11 | -0.969 | 0.01239 | -0.019 | -78.189
-10.5 | -0.941 | 0.01171 | -0.02 | -80.355
-10 | -0.908 | 0.01109 | -0.021 | -81.892
-9.5 | -0.871 | 0.01061 | -0.021 | -82.099
-9 | -0.831 | 0.01015 | -0.022 | -81.946
-8.5 | -0.788 | 0.00973 | -0.023 | -81.023
-8 | -0.742 | 0.00874 | -0.024 | -84.885
-7.5 | -0.695 | 0.00916 | -0.025 | -75.826
-7 | -0.641 | 0.00879 | -0.026 | -72.884
-6.5 | -0.586 | 0.00847 | -0.027 | -69.145
-6 | -0.529 | 0.00817 | -0.028 | -64.785
-5.5 | -0.472 | 0.00789 | -0.029 | -59.792
-5 | -0.413 | 0.00761 | -0.03 | -54.276
-4.5 | -0.354 | 0.00739 | -0.031 | -47.879
-4 | -0.294 | 0.00716 | -0.032 | -41.009
-3.5 | -0.233 | 0.007 | -0.033 | -33.323
-3 | -0.173 | 0.00526 | -0.034 | -32.779
-2.5 | -0.111 | 0.00474 | -0.035 | -23.499
-2 | -0.05 | 0.00467 | -0.036 | -10.721
-1.5 | 0.011 | 0.00464 | -0.037 | 2.469
-1 | 0.073 | 0.00465 | -0.037 | 15.724
-0.5 | 0.135 | 0.00465 | -0.038 | 28.962
0 | 0.196 | 0.00469 | -0.039 | 41.872
0.5 | 0.258 | 0.00469 | -0.04 | 54.984
1 | 0.32 | 0.00476 | -0.041 | 67.072
1.5 | 0.381 | 0.00481 | -0.042 | 79.222
2 | 0.443 | 0.00488 | -0.043 | 90.752
2.5 | 0.504 | 0.00501 | -0.044 | 100.603
3 | 0.563 | 0.00513 | -0.045 | 109.798
3.5 | 0.623 | 0.0058 | -0.046 | 107.469
4 | 0.683 | 0.00629 | -0.047 | 108.599
4.5 | 0.742 | 0.00721 | -0.048 | 102.951
5 | 0.794 | 0.00911 | -0.048 | 87.122
5.5 | 0.85 | 0.00945 | -0.049 | 89.94
6 | 0.903 | 0.00981 | -0.05 | 92.032
6.5 | 0.955 | 0.01017 | -0.051 | 93.88
7 | 1.005 | 0.0106 | -0.051 | 94.742
7.5 | 1.052 | 0.01104 | -0.052 | 95.286
8 | 1.097 | 0.0115 | -0.053 | 95.325
8.5 | 1.138 | 0.01199 | -0.054 | 94.938
9 | 1.177 | 0.0125 | -0.054 | 94.17
9.5 | 1.212 | 0.01312 | -0.055 | 92.398
10 | 1.244 | 0.01377 | -0.056 | 90.333
10.5 | 1.271 | 0.01454 | -0.057 | 87.432
11 | 1.295 | 0.01526 | -0.057 | 84.855
11.5 | 1.31 | 0.01614 | -0.058 | 81.186
12 | 1.32 | 0.01709 | -0.059 | 77.232
12.5 | 1.324 | 0.01798 | -0.059 | 73.653
13 | 1.324 | 0.01903 | -0.06 | 69.541
13.5 | 1.318 | 0.02015 | -0.061 | 65.408
14 | 1.307 | 0.02139 | -0.061 | 61.117
14.5 | 1.291 | 0.02304 | -0.062 | 56.021
15 | 1.272 | 0.02442 | -0.062 | 52.077
15.5 | 1.245 | 0.02685 | -0.063 | 46.383
16 | 1.218 | 0.02883 | -0.063 | 42.241
16.5 | 1.184 | 0.03199 | -0.063 | 37.015
17 | 1.148 | 0.03552 | -0.063 | 32.332
17.5 | 1.1 | 0.0445 | -0.063 | 24.714

## 92. Re 7M Mach 0.10 (2)
BIGFOIL.COM POLAR EXPORT
NACA65-216 a=0.8
NACA65-216 a=0.8 |  |  |  | Cl Max: | 1.6758 | at alpha= | 20 | deg
XFOIL ncrit=9 |  |  |  | L/D Max: | 107.068 | at alpha= | 2 | deg
Re: | 7000000 |  |  | Cd Min: | 0.05226 | at alpha= | 20 | deg
Mach: | 0.1 |  |  | Cl=0 at alpha= | -1.6064 | deg
|  |  |  | @ Cl=0.1, Cd= | 0.0037945
|  |  |  | @ Cl=0.4, Cd= | 0.0039441
|  |  |  | @ Cl=0.6, Cd= | 0.0063017
alpha (deg) | Cl | Cd | Cm | Cl/Cd
-20 | -1.5048 | 0.04163 | -0.0671 | -36.147
-19.5 | -1.4937 | 0.03782 | -0.0673 | -39.495
-19 | -1.48 | 0.03447 | -0.067 | -42.9359
-18.5 | -1.4632 | 0.0315 | -0.0664 | -46.4508
-17 | -1.3895 | 0.02421 | -0.0658 | -57.3936
-16.5 | -1.3753 | 0.0219 | -0.0634 | -62.7991
-16 | -1.3527 | 0.02018 | -0.0611 | -67.0317
-15.5 | -1.3299 | 0.01852 | -0.0586 | -71.8089
-15 | -1.3041 | 0.0171 | -0.0561 | -76.2632
-14.5 | -1.276 | 0.0159 | -0.0536 | -80.2516
-14 | -1.2473 | 0.01481 | -0.0508 | -84.2201
-13.5 | -1.2172 | 0.01391 | -0.0479 | -87.5054
-13 | -1.1882 | 0.01313 | -0.0443 | -90.495
-12.5 | -1.1607 | 0.01252 | -0.0399 | -92.7077
-12 | -1.1202 | 0.01199 | -0.0378 | -93.4279
-11.5 | -1.0755 | 0.01149 | -0.0364 | -93.6031
-11 | -1.0297 | 0.01095 | -0.0352 | -94.0365
-10.5 | -0.9825 | 0.0104 | -0.0342 | -94.4712
-10 | -0.9326 | 0.00994 | -0.0336 | -93.8229
-9.5 | -0.8811 | 0.00955 | -0.0332 | -92.2618
-9 | -0.8283 | 0.00919 | -0.0331 | -90.1306
-8.5 | -0.7745 | 0.00888 | -0.0331 | -87.2185
-8 | -0.7207 | 0.00852 | -0.0331 | -84.5892
-7.5 | -0.6663 | 0.00817 | -0.0332 | -81.5545
-7 | -0.6108 | 0.0079 | -0.0335 | -77.3165
-6.5 | -0.5545 | 0.00766 | -0.034 | -72.389
-6 | -0.4984 | 0.00739 | -0.0344 | -67.4425
-5.5 | -0.4416 | 0.00715 | -0.0349 | -61.7622
-5 | -0.3844 | 0.00695 | -0.0355 | -55.3094
-4.5 | -0.327 | 0.00673 | -0.0361 | -48.5884
-4 | -0.2695 | 0.00652 | -0.0367 | -41.3344
-3.5 | -0.2125 | 0.00624 | -0.0373 | -34.0545
-3 | -0.1562 | 0.00581 | -0.0378 | -26.8847
-2 | -0.044 | 0.00481 | -0.039 | -9.1476
-1.5 | 0.0119 | 0.00418 | -0.0396 | 2.8469
-1 | 0.0694 | 0.00382 | -0.0404 | 18.1675
-0.5 | 0.1294 | 0.00377 | -0.0415 | 34.3236
0 | 0.1891 | 0.00377 | -0.0425 | 50.1592
0.5 | 0.2489 | 0.00378 | -0.0435 | 65.8466
1 | 0.3086 | 0.00383 | -0.0445 | 80.5744
1.5 | 0.368 | 0.00389 | -0.0454 | 94.6015
2 | 0.4272 | 0.00399 | -0.0463 | 107.0677
2.5 | 0.481 | 0.00456 | -0.0464 | 105.4825
3 | 0.5307 | 0.00539 | -0.0459 | 98.4601
4 | 0.6318 | 0.00672 | -0.0449 | 94.0179
4.5 | 0.681 | 0.00737 | -0.0441 | 92.4016
5 | 0.7313 | 0.00789 | -0.0435 | 92.6869
5.5 | 0.7824 | 0.00829 | -0.043 | 94.3788
6.5 | 0.8854 | 0.00896 | -0.0421 | 98.817
7.5 | 0.9845 | 0.00965 | -0.0406 | 102.0207
8.5 | 1.0743 | 0.01044 | -0.0373 | 102.9023
9 | 1.1076 | 0.01087 | -0.0334 | 101.8951
9.5 | 1.1402 | 0.01147 | -0.0297 | 99.4071
10 | 1.175 | 0.0121 | -0.0267 | 97.1074
10.5 | 1.2108 | 0.01276 | -0.024 | 94.8903
11 | 1.2457 | 0.01351 | -0.0213 | 92.2058
11.5 | 1.2795 | 0.01435 | -0.0186 | 89.1638
12 | 1.3108 | 0.01536 | -0.0158 | 85.3385
12.5 | 1.3399 | 0.01654 | -0.0129 | 81.0097
13 | 1.372 | 0.01761 | -0.0105 | 77.9103
13.5 | 1.4016 | 0.0188 | -0.008 | 74.5532
14.5 | 1.4619 | 0.02145 | -0.004 | 68.1538
15 | 1.4885 | 0.02315 | -0.0019 | 64.2981
15.5 | 1.5115 | 0.0252 | 0.0003 | 59.9802
16 | 1.5359 | 0.02726 | 0.0021 | 56.3426
16.5 | 1.5569 | 0.02967 | 0.0039 | 52.4739
17 | 1.5797 | 0.03205 | 0.0053 | 49.2886
17.5 | 1.6012 | 0.03463 | 0.0066 | 46.2374
18 | 1.6202 | 0.03753 | 0.0077 | 43.1708
18.5 | 1.6381 | 0.04062 | 0.0086 | 40.3274
19 | 1.6533 | 0.04411 | 0.0093 | 37.4813
19.5 | 1.6669 | 0.04787 | 0.0097 | 34.8214
20 | 1.6758 | 0.05226 | 0.0098 | 32.0666

## 93. Re 7M Mach 0.25 (1)
BIGFOIL.COM POLAR EXPORT
NACA65-216 a=0.8
NACA65-216 a=0.8 |  |  |  | Cl Max: | 1.268 | at alpha= | 11 | deg
JavaFoil+Calcfoil stall+Eppler ext transition |  |  |  | L/D Max: | 117.233 | at alpha= | 4.5 | deg
Re: | 7000000 |  |  | Cd Min: | 0.00467 | at alpha= | -1.5 | deg
Mach: | 0.25 |  |  | Cl=0 at alpha= | -1.5952 | deg
|  |  |  | @ Cl=0.1, Cd= | 0.0046941
|  |  |  | @ Cl=0.4, Cd= | 0.0048614
|  |  |  | @ Cl=0.6, Cd= | 0.0054882
alpha (deg) | Cl | Cd | Cm | Cl/Cd
-17 | -0.588 | 0.13436 | -0.004 | -4.376
-16.5 | -0.631 | 0.12398 | -0.005 | -5.092
-16 | -0.671 | 0.11739 | -0.006 | -5.714
-15.5 | -0.705 | 0.11175 | -0.006 | -6.309
-15 | -0.74 | 0.09979 | -0.007 | -7.413
-14.5 | -0.768 | 0.0915 | -0.008 | -8.397
-14 | -0.797 | 0.0807 | -0.009 | -9.871
-13.5 | -0.915 | 0.02675 | -0.014 | -34.227
-13 | -0.945 | 0.02026 | -0.015 | -46.649
-12.5 | -0.955 | 0.01811 | -0.016 | -52.756
-12 | -0.959 | 0.01609 | -0.017 | -59.624
-11.5 | -0.956 | 0.01455 | -0.018 | -65.674
-11 | -0.944 | 0.01349 | -0.019 | -69.955
-10.5 | -0.925 | 0.01269 | -0.02 | -72.932
-10 | -0.901 | 0.01192 | -0.021 | -75.582
-9.5 | -0.871 | 0.01124 | -0.022 | -77.495
-9 | -0.836 | 0.0107 | -0.023 | -78.137
-8.5 | -0.796 | 0.01017 | -0.024 | -78.244
-8 | -0.752 | 0.00975 | -0.025 | -77.117
-7.5 | -0.705 | 0.00934 | -0.026 | -75.432
-7 | -0.655 | 0.00916 | -0.027 | -71.504
-6.5 | -0.599 | 0.00876 | -0.028 | -68.364
-6 | -0.542 | 0.00844 | -0.029 | -64.192
-5.5 | -0.483 | 0.00812 | -0.03 | -59.54
-5 | -0.424 | 0.00783 | -0.031 | -54.1
-4.5 | -0.363 | 0.00755 | -0.032 | -48.121
-4 | -0.302 | 0.00729 | -0.033 | -41.391
-3.5 | -0.24 | 0.00713 | -0.034 | -33.604
-3 | -0.177 | 0.00531 | -0.035 | -33.37
-2.5 | -0.114 | 0.00477 | -0.036 | -24.011
-2 | -0.051 | 0.00469 | -0.037 | -10.958
-1.5 | 0.012 | 0.00467 | -0.038 | 2.525
-1 | 0.075 | 0.00471 | -0.039 | 15.96
-0.5 | 0.138 | 0.00467 | -0.039 | 29.614
0 | 0.202 | 0.00471 | -0.04 | 42.816
0.5 | 0.265 | 0.00475 | -0.041 | 55.862
1 | 0.328 | 0.00478 | -0.042 | 68.656
1.5 | 0.392 | 0.00485 | -0.043 | 80.808
2 | 0.455 | 0.00494 | -0.044 | 91.999
2.5 | 0.518 | 0.00505 | -0.045 | 102.511
3 | 0.579 | 0.00523 | -0.046 | 110.709
3.5 | 0.64 | 0.00598 | -0.047 | 107.023
4 | 0.701 | 0.00654 | -0.048 | 107.22
4.5 | 0.759 | 0.00647 | -0.049 | 117.233
5 | 0.813 | 0.00939 | -0.049 | 86.578
5.5 | 0.87 | 0.00978 | -0.05 | 88.957
6 | 0.924 | 0.01018 | -0.051 | 90.709
6.5 | 0.975 | 0.01058 | -0.052 | 92.157
7 | 1.024 | 0.01106 | -0.053 | 92.635
7.5 | 1.07 | 0.01156 | -0.053 | 92.624
8 | 1.113 | 0.0121 | -0.054 | 92.012
8.5 | 1.151 | 0.01267 | -0.055 | 90.879
9 | 1.186 | 0.01327 | -0.056 | 89.349
9.5 | 1.215 | 0.01402 | -0.057 | 86.637
10 | 1.239 | 0.01479 | -0.057 | 83.789
10.5 | 1.257 | 0.01575 | -0.058 | 79.794
11 | 1.268 | 0.01673 | -0.059 | 75.82
11.5 | 1.267 | 0.01769 | -0.059 | 71.623
12 | 1.258 | 0.01871 | -0.06 | 67.234
12.5 | 1.24 | 0.01995 | -0.061 | 62.133
13 | 1.212 | 0.02164 | -0.061 | 55.997
13.5 | 1.175 | 0.02352 | -0.062 | 49.94
14 | 1.129 | 0.02569 | -0.062 | 43.948
14.5 | 1.07 | 0.02972 | -0.062 | 35.989
15 | 1.002 | 0.03557 | -0.062 | 28.155
15.5 | 0.833 | 0.09919 | -0.044 | 8.397
16 | 0.763 | 0.11732 | -0.038 | 6.501

## 94. Re 7M Mach 0.25 (2)
BIGFOIL.COM POLAR EXPORT
NACA65-216 a=0.8
NACA65-216 a=0.8 |  |  |  | Cl Max: | 1.6011 | at alpha= | 19.5 | deg
XFOIL ncrit=9 |  |  |  | L/D Max: | 110.175 | at alpha= | 2 | deg
Re: | 7000000 |  |  | Cd Min: | 0.08759 | at alpha= | -20 | deg
Mach: | 0.25 |  |  | Cl=0 at alpha= | -1.6054 | deg
|  |  |  | @ Cl=0.1, Cd= | 0.0038217
|  |  |  | @ Cl=0.4, Cd= | 0.0039485
|  |  |  | @ Cl=0.6, Cd= | 0.0062432
alpha (deg) | Cl | Cd | Cm | Cl/Cd
-20 | -1.2332 | 0.08759 | -0.0595 | -14.0792
-19.5 | -1.2807 | 0.07333 | -0.0681 | -17.4649
-19 | -1.3104 | 0.06265 | -0.0734 | -20.9162
-18.5 | -1.34 | 0.05301 | -0.077 | -25.2782
-18 | -1.3562 | 0.04553 | -0.0787 | -29.787
-17.5 | -1.3424 | 0.04132 | -0.0788 | -32.4879
-17 | -1.357 | 0.03705 | -0.0745 | -36.6262
-16.5 | -1.3035 | 0.03226 | -0.0823 | -40.4061
-16 | -1.3004 | 0.02877 | -0.0794 | -45.1999
-15.5 | -1.2965 | 0.02522 | -0.0765 | -51.4076
-15 | -1.286 | 0.02226 | -0.0734 | -57.7718
-14.5 | -1.2641 | 0.02011 | -0.0703 | -62.8593
-14 | -1.2387 | 0.01829 | -0.0672 | -67.7255
-13.5 | -1.2104 | 0.01673 | -0.064 | -72.3491
-13 | -1.1798 | 0.01542 | -0.0608 | -76.511
-12.5 | -1.1475 | 0.01432 | -0.0574 | -80.1327
-12 | -1.1163 | 0.01335 | -0.0534 | -83.618
-11.5 | -1.0876 | 0.01252 | -0.0486 | -86.869
-11 | -1.0515 | 0.01194 | -0.0445 | -88.0653
-10.5 | -1.0054 | 0.01134 | -0.0423 | -88.6596
-10 | -0.959 | 0.01063 | -0.0402 | -90.2164
-9.5 | -0.9083 | 0.01008 | -0.0387 | -90.1091
-9 | -0.855 | 0.00962 | -0.0378 | -88.8773
-8.5 | -0.8 | 0.00922 | -0.0371 | -86.7679
-8 | -0.744 | 0.00887 | -0.0367 | -83.8782
-7.5 | -0.6878 | 0.00847 | -0.0364 | -81.2043
-7 | -0.631 | 0.00812 | -0.0362 | -77.7094
-6.5 | -0.5728 | 0.00783 | -0.0363 | -73.1545
-6 | -0.5142 | 0.00759 | -0.0365 | -67.747
-5.5 | -0.4558 | 0.00729 | -0.0368 | -62.524
-5 | -0.3965 | 0.00708 | -0.0372 | -56.0028
-4.5 | -0.3372 | 0.00683 | -0.0377 | -49.3704
-4 | -0.2777 | 0.00663 | -0.0382 | -41.8854
-3.5 | -0.2183 | 0.00636 | -0.0388 | -34.3239
-3 | -0.1605 | 0.00593 | -0.0392 | -27.0658
-2.5 | -0.1027 | 0.00545 | -0.0397 | -18.844
-1.5 | 0.0121 | 0.00421 | -0.0408 | 2.8741
-1 | 0.0717 | 0.00384 | -0.0416 | 18.6719
-0.5 | 0.1337 | 0.0038 | -0.0427 | 35.1842
0 | 0.1953 | 0.0038 | -0.0438 | 51.3947
0.5 | 0.2573 | 0.0038 | -0.0448 | 67.7105
1 | 0.3191 | 0.00386 | -0.0459 | 82.6684
1.5 | 0.3806 | 0.00392 | -0.0468 | 97.0918
2 | 0.4418 | 0.00401 | -0.0477 | 110.1746
2.5 | 0.4973 | 0.00458 | -0.0478 | 108.5808
3 | 0.5476 | 0.00545 | -0.047 | 100.4771
3.5 | 0.5983 | 0.00622 | -0.0461 | 96.1897
4 | 0.6489 | 0.00691 | -0.0452 | 93.9074
4.5 | 0.6981 | 0.00759 | -0.044 | 91.9763
5 | 0.7489 | 0.00813 | -0.043 | 92.1156
5.5 | 0.8013 | 0.00852 | -0.0422 | 94.0493
6 | 0.8536 | 0.00888 | -0.0413 | 96.1261
6.5 | 0.9043 | 0.00926 | -0.0401 | 97.6566
7 | 0.9541 | 0.00962 | -0.0387 | 99.1788
7.5 | 0.9984 | 0.01005 | -0.0362 | 99.3433
8 | 1.0333 | 0.01049 | -0.032 | 98.5033
8.5 | 1.0705 | 0.01104 | -0.0284 | 96.9656
9 | 1.1075 | 0.0117 | -0.025 | 94.6581
9.5 | 1.1421 | 0.01252 | -0.0214 | 91.222
10 | 1.1803 | 0.01329 | -0.0185 | 88.8111
10.5 | 1.2165 | 0.01419 | -0.0154 | 85.7294
11 | 1.251 | 0.01524 | -0.0123 | 82.0866
11.5 | 1.2834 | 0.01646 | -0.009 | 77.9708
12 | 1.3137 | 0.01785 | -0.0058 | 73.5966
12.5 | 1.345 | 0.0193 | -0.0028 | 69.6891
13 | 1.3774 | 0.02074 | -0.0001 | 66.4127
13.5 | 1.4054 | 0.02242 | 0.0029 | 62.6851
14.5 | 1.4613 | 0.02645 | 0.0076 | 55.2476
15 | 1.4825 | 0.02913 | 0.0101 | 50.8926
15.5 | 1.5088 | 0.03163 | 0.0121 | 47.7015
16 | 1.531 | 0.03453 | 0.014 | 44.3383
16.5 | 1.5503 | 0.03783 | 0.0157 | 40.9807
17 | 1.5704 | 0.04121 | 0.0171 | 38.1073
17.5 | 1.5827 | 0.04546 | 0.0183 | 34.8152
18 | 1.5952 | 0.04989 | 0.019 | 31.9743
18.5 | 1.6003 | 0.05527 | 0.0193 | 28.9542
19 | 1.5988 | 0.06165 | 0.0189 | 25.9335
19.5 | 1.6011 | 0.06797 | 0.0179 | 23.556
20 | 1.5945 | 0.07568 | 0.016 | 21.069

## 95. Re 7M Mach 0.50 (1)
BIGFOIL.COM POLAR EXPORT
NACA65-216 a=0.8
NACA65-216 a=0.8 |  |  |  | Cl Max: | 1.208 | at alpha= | 20 | deg
JavaFoil+Calcfoil stall+Eppler ext transition |  |  |  | L/D Max: | 115.405 | at alpha= | 3 | deg
Re: | 7000000 |  |  | Cd Min: | 0.00485 | at alpha= | -1.5 | deg
Mach: | 0.5 |  |  | Cl=0 at alpha= | -1.5929 | deg
|  |  |  | @ Cl=0.1, Cd= | 0.00485
|  |  |  | @ Cl=0.4, Cd= | 0.0050558
|  |  |  | @ Cl=0.6, Cd= | 0.0054558
alpha (deg) | Cl | Cd | Cm | Cl/Cd
-20 | -1.032 | 0.15111 | -0.003 | -6.83
-19.5 | -0.999 | 0.14785 | -0.003 | -6.759
-19 | -0.969 | 0.14618 | -0.004 | -6.627
-18.5 | -0.941 | 0.14103 | -0.004 | -6.673
-18 | -0.918 | 0.14073 | -0.005 | -6.521
-17.5 | -0.89 | 0.13084 | -0.005 | -6.804
-17 | -0.86 | 0.12849 | -0.006 | -6.692
-16.5 | -0.83 | 0.12217 | -0.006 | -6.796
-16 | -0.803 | 0.11769 | -0.006 | -6.823
-15.5 | -0.779 | 0.11273 | -0.007 | -6.909
-15 | -0.748 | 0.11012 | -0.008 | -6.796
-14.5 | -0.721 | 0.10239 | -0.008 | -7.039
-14 | -0.694 | 0.09409 | -0.009 | -7.378
-13.5 | -0.668 | 0.08643 | -0.01 | -7.732
-13 | -0.637 | 0.09265 | -0.009 | -6.874
-12.5 | -0.61 | 0.08639 | -0.01 | -7.056
-12 | -0.586 | 0.07605 | -0.011 | -7.705
-11.5 | -0.633 | 0.0275 | -0.019 | -23.02
-11 | -0.619 | 0.01972 | -0.021 | -31.399
-10.5 | -0.497 | 0.07584 | -0.011 | -6.556
-10 | -0.471 | 0.06555 | -0.012 | -7.182
-9.5 | -0.511 | 0.02116 | -0.023 | -24.147
-9 | -0.496 | 0.01503 | -0.025 | -32.973
-8.5 | -0.507 | 0.05449 | -0.013 | -9.312
-8 | -0.715 | 0.0125 | -0.027 | -57.237
-7.5 | -0.714 | 0.01149 | -0.029 | -62.165
-7 | -0.681 | 0.01074 | -0.03 | -63.441
-6.5 | -0.637 | 0.0101 | -0.031 | -63.068
-6 | -0.584 | 0.00957 | -0.032 | -61.096
-5.5 | -0.527 | 0.00907 | -0.033 | -58.095
-5 | -0.466 | 0.00867 | -0.034 | -53.726
-4.5 | -0.403 | 0.00846 | -0.036 | -47.642
-4 | -0.336 | 0.00803 | -0.037 | -41.783
-3.5 | -0.267 | 0.00772 | -0.038 | -34.62
-3 | -0.198 | 0.00565 | -0.039 | -35.002
-2.5 | -0.128 | 0.00495 | -0.04 | -25.809
-2 | -0.057 | 0.00487 | -0.041 | -11.786
-1.5 | 0.013 | 0.00485 | -0.042 | 2.717
-1 | 0.084 | 0.00485 | -0.043 | 17.312
-0.5 | 0.155 | 0.00485 | -0.044 | 31.92
0 | 0.226 | 0.0049 | -0.045 | 46.042
0.5 | 0.296 | 0.00496 | -0.046 | 59.748
1 | 0.367 | 0.005 | -0.047 | 73.488
1.5 | 0.438 | 0.00512 | -0.048 | 85.507
2 | 0.509 | 0.00523 | -0.049 | 97.259
2.5 | 0.579 | 0.00539 | -0.05 | 107.523
3 | 0.646 | 0.0056 | -0.052 | 115.405
3.5 | 0.71 | 0.00654 | -0.052 | 108.452
4 | 0.774 | 0.00747 | -0.053 | 103.49
4.5 | 0.833 | 0.01027 | -0.054 | 81.101
5 | 0.894 | 0.0109 | -0.055 | 82.01
5.5 | 0.952 | 0.01146 | -0.056 | 83.094
6 | 1.003 | 0.01212 | -0.057 | 82.774
6.5 | 1.047 | 0.01279 | -0.057 | 81.854
7 | 1.079 | 0.01363 | -0.058 | 79.15
7.5 | 1.093 | 0.01454 | -0.059 | 75.169
8 | 1.072 | 0.016 | -0.06 | 67.005
8.5 | 0.94 | 0.01785 | -0.061 | 52.674
9 | 0.589 | 0.06168 | -0.03 | 9.545
9.5 | 0.741 | 0.01924 | -0.062 | 38.488
10 | 0.77 | 0.02117 | -0.063 | 36.39
10.5 | 0.686 | 0.06318 | -0.043 | 10.861
11 | 0.698 | 0.07914 | -0.032 | 8.824
11.5 | 0.863 | 0.02429 | -0.065 | 35.53
12 | 0.874 | 0.03126 | -0.064 | 27.974
12.5 | 0.784 | 0.08698 | -0.038 | 9.012
13 | 0.811 | 0.09486 | -0.039 | 8.553
13.5 | 0.838 | 0.09192 | -0.04 | 9.116
14 | 0.864 | 0.09943 | -0.039 | 8.686
14.5 | 0.898 | 0.10331 | -0.044 | 8.691
15 | 0.924 | 0.11272 | -0.045 | 8.199
15.5 | 0.945 | 0.11624 | -0.041 | 8.126
16 | 0.975 | 0.11919 | -0.044 | 8.178
16.5 | 1.014 | 0.11858 | -0.05 | 8.548
17 | 1.027 | 0.1249 | -0.045 | 8.224
17.5 | 1.055 | 0.13149 | -0.046 | 8.026
18 | 1.097 | 0.12822 | -0.053 | 8.557
18.5 | 1.151 | 0.11636 | -0.06 | 9.89
19 | 1.146 | 0.15056 | -0.053 | 7.611
19.5 | 1.164 | 0.14869 | -0.05 | 7.828
20 | 1.208 | 0.14321 | -0.057 | 8.437

## 96. Re 7M Mach 0.50 (2)
BIGFOIL.COM POLAR EXPORT
NACA65-216 a=0.8
NACA65-216 a=0.8 |  |  |  | Cl Max: | 1.1753 | at alpha= | 10.5 | deg
XFOIL ncrit=9 |  |  |  | L/D Max: | 124.641 | at alpha= | 2.5 | deg
Re: | 7000000 |  |  | Cd Min: | 0.13599 | at alpha= | 15.5 | deg
Mach: | 0.5 |  |  | Cl=0 at alpha= | -1.6043 | deg
|  |  |  | @ Cl=0.1, Cd= | 0.0039694
|  |  |  | @ Cl=0.4, Cd= | 0.0040236
|  |  |  | @ Cl=0.6, Cd= | 0.0052546
alpha (deg) | Cl | Cd | Cm | Cl/Cd
-14 | -0.5577 | 0.11506 | -0.052 | -4.847
-13.5 | -0.5827 | 0.10051 | -0.0615 | -5.7974
-13 | -0.6114 | 0.08569 | -0.0711 | -7.135
-12.5 | -0.6354 | 0.07136 | -0.081 | -8.9041
-11.5 | -0.7016 | 0.04766 | -0.0959 | -14.7209
-11 | -0.7406 | 0.03845 | -0.0982 | -19.2614
-10.5 | -0.7757 | 0.03088 | -0.0972 | -25.1198
-10 | -0.7996 | 0.02482 | -0.0935 | -32.216
-9.5 | -0.8068 | 0.02017 | -0.0881 | -40
-9 | -0.8073 | 0.01624 | -0.0812 | -49.7106
-8.5 | -0.7974 | 0.01344 | -0.0738 | -59.3304
-8 | -0.7796 | 0.01157 | -0.0659 | -67.3812
-7.5 | -0.7534 | 0.01046 | -0.0577 | -72.0268
-6.5 | -0.6433 | 0.00894 | -0.0504 | -71.9575
-6 | -0.5798 | 0.00846 | -0.0484 | -68.5343
-5.5 | -0.5137 | 0.00805 | -0.0471 | -63.8137
-5 | -0.4473 | 0.00769 | -0.0462 | -58.1664
-4.5 | -0.3797 | 0.00737 | -0.0458 | -51.5197
-4 | -0.3118 | 0.00709 | -0.0456 | -43.9774
-3.5 | -0.2438 | 0.00683 | -0.0457 | -35.6955
-3 | -0.177 | 0.00647 | -0.0459 | -27.357
-2.5 | -0.1131 | 0.0059 | -0.0458 | -19.1695
-2 | -0.0497 | 0.00518 | -0.0459 | -9.5946
-1.5 | 0.0131 | 0.0043 | -0.0461 | 3.0465
-1 | 0.0812 | 0.00398 | -0.047 | 20.402
-0.5 | 0.1523 | 0.00394 | -0.0482 | 38.6548
0 | 0.2237 | 0.00392 | -0.0494 | 57.0663
0.5 | 0.2947 | 0.00398 | -0.0506 | 74.0452
1 | 0.366 | 0.00399 | -0.0518 | 91.7293
1.5 | 0.4368 | 0.00406 | -0.0529 | 107.5862
2 | 0.5075 | 0.00417 | -0.0538 | 121.7026
2.5 | 0.5721 | 0.00459 | -0.0537 | 124.6405
3 | 0.6208 | 0.00575 | -0.051 | 107.9652
4.5 | 0.7445 | 0.00863 | -0.0376 | 86.2688
5 | 0.7775 | 0.00928 | -0.0312 | 83.7823
5.5 | 0.8212 | 0.00995 | -0.0269 | 82.5327
6 | 0.8649 | 0.01074 | -0.0227 | 80.5307
6.5 | 0.9109 | 0.01155 | -0.0189 | 78.8658
7 | 0.9544 | 0.01257 | -0.0148 | 75.9268
7.5 | 0.9969 | 0.01372 | -0.0106 | 72.6603
8 | 1.0385 | 0.01504 | -0.0063 | 69.0492
8.5 | 1.0773 | 0.0166 | -0.0018 | 64.8976
9 | 1.111 | 0.01854 | 0.0031 | 59.9245
9.5 | 1.1414 | 0.02082 | 0.0081 | 54.8223
10 | 1.1632 | 0.02375 | 0.0134 | 48.9768
10.5 | 1.1753 | 0.02748 | 0.0187 | 42.7693
11 | 1.171 | 0.03252 | 0.024 | 36.0086
11.5 | 1.1641 | 0.03828 | 0.0282 | 30.4101
12 | 1.1421 | 0.04592 | 0.0306 | 24.8715
12.5 | 1.1097 | 0.05547 | 0.0305 | 20.0054
13 | 1.0728 | 0.06674 | 0.0274 | 16.0743
13.5 | 1.0394 | 0.07912 | 0.0218 | 13.137
14 | 1.0107 | 0.09244 | 0.014 | 10.9336
14.5 | 0.9835 | 0.10702 | 0.0044 | 9.1899
15 | 0.9647 | 0.12125 | -0.0051 | 7.9563
15.5 | 0.9454 | 0.13599 | -0.0147 | 6.952

## 97. Re 8M Mach 0.00 (1)
BIGFOIL.COM POLAR EXPORT
NACA65-216 a=0.8
NACA65-216 a=0.8 |  |  |  | Cl Max: | 1.338 | at alpha= | 13 | deg
JavaFoil+Calcfoil stall+Eppler ext transition |  |  |  | L/D Max: | 108.601 | at alpha= | 3 | deg
Re: | 8000000 |  |  | Cd Min: | 0.0046 | at alpha= | -1 | deg
Mach: | 0 |  |  | Cl=0 at alpha= | -1.5902 | deg
|  |  |  | @ Cl=0.1, Cd= | 0.0046133
|  |  |  | @ Cl=0.4, Cd= | 0.0047879
|  |  |  | @ Cl=0.6, Cd= | 0.0056867
alpha (deg) | Cl | Cd | Cm | Cl/Cd
-19.5 | -0.831 | 0.13554 | -0.003 | -6.132
-19 | -0.857 | 0.12629 | -0.004 | -6.786
-18.5 | -0.882 | 0.11607 | -0.004 | -7.597
-18 | -0.895 | 0.1103 | -0.005 | -8.117
-17.5 | -0.923 | 0.0916 | -0.006 | -10.076
-17 | -0.988 | 0.05238 | -0.007 | -18.858
-16.5 | -1.019 | 0.03918 | -0.008 | -26.004
-16 | -1.042 | 0.03099 | -0.009 | -33.608
-15.5 | -1.053 | 0.0272 | -0.01 | -38.694
-15 | -1.062 | 0.02351 | -0.011 | -45.163
-14.5 | -1.066 | 0.02084 | -0.012 | -51.141
-14 | -1.063 | 0.0192 | -0.013 | -55.369
-13.5 | -1.06 | 0.01712 | -0.014 | -61.889
-13 | -1.051 | 0.01564 | -0.015 | -67.2
-12.5 | -1.038 | 0.01437 | -0.016 | -72.261
-12 | -1.021 | 0.01335 | -0.017 | -76.454
-11.5 | -0.999 | 0.01255 | -0.018 | -79.624
-11 | -0.973 | 0.01188 | -0.019 | -81.885
-10.5 | -0.943 | 0.01126 | -0.02 | -83.759
-10 | -0.909 | 0.01069 | -0.02 | -85.044
-9.5 | -0.872 | 0.01023 | -0.021 | -85.203
-9 | -0.831 | 0.00983 | -0.022 | -84.543
-8.5 | -0.787 | 0.00943 | -0.023 | -83.511
-8 | -0.743 | 0.00923 | -0.024 | -80.511
-7.5 | -0.692 | 0.00887 | -0.025 | -78.028
-7 | -0.638 | 0.00853 | -0.026 | -74.842
-6.5 | -0.583 | 0.00822 | -0.027 | -70.906
-6 | -0.527 | 0.00794 | -0.028 | -66.369
-5.5 | -0.469 | 0.00767 | -0.029 | -61.216
-5 | -0.411 | 0.00748 | -0.03 | -54.997
-4.5 | -0.352 | 0.00727 | -0.031 | -48.449
-4 | -0.292 | 0.00703 | -0.032 | -41.62
-3.5 | -0.232 | 0.00687 | -0.033 | -33.816
-3 | -0.172 | 0.0053 | -0.034 | -32.386
-2.5 | -0.111 | 0.00504 | -0.034 | -21.99
-2 | -0.05 | 0.00466 | -0.035 | -10.687
-1.5 | 0.011 | 0.00464 | -0.036 | 2.459
-1 | 0.073 | 0.0046 | -0.037 | 15.817
-0.5 | 0.134 | 0.00463 | -0.038 | 28.919
0 | 0.195 | 0.0046 | -0.039 | 42.506
0.5 | 0.257 | 0.00464 | -0.04 | 55.312
1 | 0.318 | 0.00472 | -0.041 | 67.426
1.5 | 0.379 | 0.00475 | -0.042 | 79.832
2 | 0.44 | 0.00486 | -0.043 | 90.613
2.5 | 0.502 | 0.00495 | -0.044 | 101.401
3 | 0.56 | 0.00516 | -0.045 | 108.601
3.5 | 0.62 | 0.00595 | -0.046 | 104.298
4 | 0.68 | 0.00655 | -0.046 | 103.736
4.5 | 0.738 | 0.00736 | -0.047 | 100.26
5 | 0.791 | 0.00888 | -0.048 | 89.109
5.5 | 0.847 | 0.00919 | -0.049 | 92.118
6 | 0.9 | 0.00954 | -0.05 | 94.352
6.5 | 0.952 | 0.00987 | -0.05 | 96.463
7 | 1.002 | 0.01028 | -0.051 | 97.414
7.5 | 1.049 | 0.0107 | -0.052 | 98.042
8 | 1.094 | 0.01115 | -0.053 | 98.156
8.5 | 1.137 | 0.0116 | -0.054 | 98.017
9 | 1.176 | 0.01208 | -0.054 | 97.322
9.5 | 1.212 | 0.01263 | -0.055 | 95.995
10 | 1.244 | 0.01328 | -0.056 | 93.696
10.5 | 1.273 | 0.01394 | -0.056 | 91.349
11 | 1.298 | 0.01479 | -0.057 | 87.801
11.5 | 1.316 | 0.01549 | -0.058 | 84.936
12 | 1.328 | 0.01638 | -0.059 | 81.075
12.5 | 1.335 | 0.01723 | -0.059 | 77.504
13 | 1.338 | 0.01819 | -0.06 | 73.526
13.5 | 1.335 | 0.01921 | -0.06 | 69.506
14 | 1.329 | 0.02035 | -0.061 | 65.31
14.5 | 1.317 | 0.02181 | -0.062 | 60.389
15 | 1.302 | 0.02321 | -0.062 | 56.077
15.5 | 1.281 | 0.02522 | -0.063 | 50.792
16 | 1.257 | 0.02732 | -0.063 | 46.028
16.5 | 1.232 | 0.02927 | -0.063 | 42.084
17 | 1.202 | 0.032 | -0.064 | 37.568
17.5 | 1.161 | 0.03876 | -0.063 | 29.96
18 | 1.128 | 0.04256 | -0.063 | 26.502

## 98. Re 8M Mach 0.00 (2)
BIGFOIL.COM POLAR EXPORT
NACA65-216 a=0.8
NACA65-216 a=0.8 |  |  |  | Cl Max: | 1.6993 | at alpha= | 20 | deg
XFOIL ncrit=9 |  |  |  | L/D Max: | 107.121 | at alpha= | 2 | deg
Re: | 8000000 |  |  | Cd Min: | 0.04742 | at alpha= | 20 | deg
Mach: | 0 |  |  | Cl=0 at alpha= | -1.6185 | deg
|  |  |  | @ Cl=0.1, Cd= | 0.0037188
|  |  |  | @ Cl=0.4, Cd= | 0.0038932
|  |  |  | @ Cl=0.6, Cd= | 0.0063638
alpha (deg) | Cl | Cd | Cm | Cl/Cd
-20 | -1.544 | 0.03588 | -0.0643 | -43.0323
-19.5 | -1.5279 | 0.03291 | -0.064 | -46.4266
-19 | -1.5109 | 0.03015 | -0.0634 | -50.1128
-18.5 | -1.4904 | 0.02781 | -0.0626 | -53.5922
-17.5 | -1.446 | 0.02356 | -0.0606 | -61.3752
-17 | -1.4113 | 0.02182 | -0.0612 | -64.6792
-16.5 | -1.3919 | 0.02002 | -0.0588 | -69.5255
-16 | -1.367 | 0.01855 | -0.0567 | -73.6927
-15.5 | -1.3437 | 0.01706 | -0.0541 | -78.7632
-15 | -1.3182 | 0.01576 | -0.0515 | -83.6421
-14.5 | -1.2899 | 0.01471 | -0.0489 | -87.6886
-14 | -1.2615 | 0.01379 | -0.0459 | -91.4793
-13.5 | -1.2334 | 0.01303 | -0.0424 | -94.6585
-13 | -1.2068 | 0.01243 | -0.0381 | -97.0877
-12.5 | -1.1676 | 0.01191 | -0.036 | -98.0353
-12 | -1.1234 | 0.01143 | -0.0347 | -98.2852
-11.5 | -1.077 | 0.01097 | -0.0338 | -98.1768
-11 | -1.0286 | 0.01056 | -0.0331 | -97.4053
-10.5 | -0.9809 | 0.01003 | -0.0324 | -97.7966
-10 | -0.9309 | 0.00959 | -0.032 | -97.0699
-9.5 | -0.8792 | 0.00921 | -0.0318 | -95.4615
-9 | -0.8265 | 0.00888 | -0.0318 | -93.0743
-8.5 | -0.7726 | 0.00858 | -0.032 | -90.0466
-8 | -0.7184 | 0.00828 | -0.0322 | -86.7633
-7.5 | -0.6642 | 0.00794 | -0.0324 | -83.6524
-7 | -0.609 | 0.00767 | -0.0328 | -79.4003
-6.5 | -0.5529 | 0.00744 | -0.0333 | -74.3145
-6 | -0.4967 | 0.00721 | -0.0338 | -68.8904
-5.5 | -0.4403 | 0.00697 | -0.0344 | -63.1707
-5 | -0.3832 | 0.00679 | -0.035 | -56.4359
-4.5 | -0.3261 | 0.00657 | -0.0357 | -49.6347
-3.5 | -0.2117 | 0.00611 | -0.037 | -34.6481
-3 | -0.1554 | 0.00574 | -0.0376 | -27.0732
-2.5 | -0.0992 | 0.00532 | -0.0382 | -18.6466
-2 | -0.0428 | 0.00485 | -0.0389 | -8.8247
-1.5 | 0.0133 | 0.00433 | -0.0396 | 3.0716
-1 | 0.0695 | 0.00376 | -0.0403 | 18.484
-0.5 | 0.1287 | 0.00368 | -0.0413 | 34.9728
0 | 0.1882 | 0.00369 | -0.0423 | 51.0027
0.5 | 0.2475 | 0.00373 | -0.0433 | 66.3539
1 | 0.3069 | 0.00374 | -0.0443 | 82.0588
1.5 | 0.3662 | 0.0038 | -0.0453 | 96.3684
2 | 0.4242 | 0.00396 | -0.0461 | 107.1212
2.5 | 0.4754 | 0.00474 | -0.0458 | 100.2954
3 | 0.5262 | 0.00547 | -0.0455 | 96.1974
3.5 | 0.5772 | 0.0061 | -0.0452 | 94.623
4 | 0.6282 | 0.00669 | -0.0448 | 93.9013
4.5 | 0.6785 | 0.00725 | -0.0443 | 93.5862
5 | 0.7295 | 0.00772 | -0.0439 | 94.4948
5.5 | 0.7815 | 0.00808 | -0.0436 | 96.7203
6 | 0.8337 | 0.00839 | -0.0434 | 99.3683
6.5 | 0.885 | 0.00872 | -0.043 | 101.4908
7 | 0.9359 | 0.00902 | -0.0426 | 103.7583
7.5 | 0.9851 | 0.00938 | -0.0419 | 105.0213
8 | 1.0326 | 0.00975 | -0.0408 | 105.9077
8.5 | 1.0789 | 0.01011 | -0.0396 | 106.7161
9 | 1.1192 | 0.0105 | -0.0372 | 106.5905
9.5 | 1.1489 | 0.01104 | -0.0329 | 104.067
10 | 1.1844 | 0.01157 | -0.0299 | 102.3682
10.5 | 1.22 | 0.01215 | -0.0272 | 100.4115
11 | 1.2546 | 0.01282 | -0.0245 | 97.8627
11.5 | 1.2881 | 0.0136 | -0.0218 | 94.7132
12 | 1.319 | 0.01454 | -0.0189 | 90.7153
12.5 | 1.3504 | 0.01552 | -0.0162 | 87.0103
13 | 1.3825 | 0.0165 | -0.0139 | 83.7879
13.5 | 1.4129 | 0.0176 | -0.0114 | 80.2784
14 | 1.4413 | 0.01872 | -0.0088 | 76.9925
14.5 | 1.472 | 0.01995 | -0.0071 | 73.7845
15 | 1.4988 | 0.02153 | -0.005 | 69.6145
15.5 | 1.5221 | 0.02339 | -0.0028 | 65.0748
16 | 1.5472 | 0.02526 | -0.0009 | 61.251
16.5 | 1.571 | 0.02728 | 0.0007 | 57.588
17 | 1.5943 | 0.02944 | 0.0022 | 54.1542
17.5 | 1.6173 | 0.03171 | 0.0035 | 51.0028
18 | 1.6373 | 0.0343 | 0.0047 | 47.7347
18.5 | 1.6567 | 0.03706 | 0.0057 | 44.7032
19 | 1.6735 | 0.04013 | 0.0066 | 41.702
19.5 | 1.689 | 0.04345 | 0.0072 | 38.8723
20 | 1.6993 | 0.04742 | 0.0076 | 35.8351

## 99. Re 8M Mach 0.10 (1)
BIGFOIL.COM POLAR EXPORT
NACA65-216 a=0.8
NACA65-216 a=0.8 |  |  |  | Cl Max: | 1.325 | at alpha= | 12.5 | deg
JavaFoil+Calcfoil stall+Eppler ext transition |  |  |  | L/D Max: | 109.151 | at alpha= | 3 | deg
Re: | 8000000 |  |  | Cd Min: | 0.00461 | at alpha= | -1 | deg
Mach: | 0.1 |  |  | Cl=0 at alpha= | -1.5902 | deg
|  |  |  | @ Cl=0.1, Cd= | 0.0046144
|  |  |  | @ Cl=0.4, Cd= | 0.0047968
|  |  |  | @ Cl=0.6, Cd= | 0.0056472
alpha (deg) | Cl | Cd | Cm | Cl/Cd
-19 | -0.806 | 0.13422 | -0.003 | -6.005
-18.5 | -0.832 | 0.12529 | -0.004 | -6.643
-18 | -0.847 | 0.12135 | -0.004 | -6.982
-17.5 | -0.871 | 0.10724 | -0.005 | -8.118
-17 | -0.895 | 0.09302 | -0.006 | -9.617
-16.5 | -0.962 | 0.05269 | -0.008 | -18.257
-16 | -0.997 | 0.03848 | -0.009 | -25.897
-15.5 | -1.022 | 0.02976 | -0.01 | -34.342
-15 | -1.037 | 0.02499 | -0.011 | -41.499
-14.5 | -1.044 | 0.02212 | -0.012 | -47.214
-14 | -1.046 | 0.02003 | -0.013 | -52.237
-13.5 | -1.046 | 0.01782 | -0.014 | -58.675
-13 | -1.04 | 0.01604 | -0.015 | -64.884
-12.5 | -1.03 | 0.01467 | -0.016 | -70.213
-12 | -1.015 | 0.01361 | -0.017 | -74.576
-11.5 | -0.995 | 0.01274 | -0.018 | -78.11
-11 | -0.97 | 0.01205 | -0.019 | -80.554
-10.5 | -0.942 | 0.01141 | -0.02 | -82.515
-10 | -0.909 | 0.0108 | -0.021 | -84.154
-9.5 | -0.873 | 0.01035 | -0.021 | -84.338
-9 | -0.832 | 0.00989 | -0.022 | -84.162
-8.5 | -0.789 | 0.00949 | -0.023 | -83.157
-8 | -0.744 | 0.00853 | -0.024 | -87.207
-7.5 | -0.695 | 0.00896 | -0.025 | -77.533
-7 | -0.641 | 0.00861 | -0.026 | -74.461
-6.5 | -0.586 | 0.00829 | -0.027 | -70.609
-6 | -0.529 | 0.008 | -0.028 | -66.188
-5.5 | -0.472 | 0.00772 | -0.029 | -61.084
-5 | -0.413 | 0.00748 | -0.03 | -55.191
-4.5 | -0.354 | 0.00725 | -0.031 | -48.831
-4 | -0.294 | 0.00708 | -0.032 | -41.492
-3.5 | -0.233 | 0.00688 | -0.033 | -33.923
-3 | -0.173 | 0.00532 | -0.034 | -32.404
-2.5 | -0.111 | 0.00503 | -0.035 | -22.153
-2 | -0.05 | 0.00464 | -0.036 | -10.776
-1.5 | 0.011 | 0.00463 | -0.037 | 2.478
-1 | 0.073 | 0.00461 | -0.037 | 15.843
-0.5 | 0.135 | 0.00462 | -0.038 | 29.157
0 | 0.196 | 0.00462 | -0.039 | 42.533
0.5 | 0.258 | 0.00465 | -0.04 | 55.439
1 | 0.32 | 0.00475 | -0.041 | 67.269
1.5 | 0.381 | 0.00476 | -0.042 | 79.99
2 | 0.443 | 0.00488 | -0.043 | 90.761
2.5 | 0.504 | 0.00495 | -0.044 | 101.879
3 | 0.563 | 0.00516 | -0.045 | 109.151
3.5 | 0.623 | 0.00595 | -0.046 | 104.721
4 | 0.683 | 0.00661 | -0.047 | 103.243
4.5 | 0.742 | 0.00738 | -0.048 | 100.466
5 | 0.795 | 0.00891 | -0.048 | 89.156
5.5 | 0.85 | 0.00923 | -0.049 | 92.121
6 | 0.904 | 0.00959 | -0.05 | 94.289
6.5 | 0.956 | 0.00994 | -0.051 | 96.192
7 | 1.005 | 0.01038 | -0.051 | 96.872
7.5 | 1.053 | 0.0108 | -0.052 | 97.514
8 | 1.098 | 0.01125 | -0.053 | 97.54
8.5 | 1.139 | 0.0117 | -0.054 | 97.371
9 | 1.178 | 0.01223 | -0.055 | 96.29
9.5 | 1.213 | 0.0128 | -0.055 | 94.809
10 | 1.245 | 0.01345 | -0.056 | 92.57
10.5 | 1.272 | 0.01421 | -0.057 | 89.548
11 | 1.296 | 0.01487 | -0.057 | 87.191
11.5 | 1.311 | 0.01571 | -0.058 | 83.469
12 | 1.321 | 0.01663 | -0.059 | 79.424
12.5 | 1.325 | 0.01749 | -0.059 | 75.781
13 | 1.325 | 0.01855 | -0.06 | 71.43
13.5 | 1.319 | 0.0196 | -0.061 | 67.309
14 | 1.309 | 0.02081 | -0.061 | 62.891
14.5 | 1.292 | 0.02264 | -0.062 | 57.058
15 | 1.272 | 0.02407 | -0.062 | 52.861
15.5 | 1.246 | 0.02642 | -0.063 | 47.158
16 | 1.219 | 0.02813 | -0.063 | 43.332
16.5 | 1.187 | 0.03078 | -0.063 | 38.559
17 | 1.15 | 0.03466 | -0.064 | 33.182
17.5 | 1.101 | 0.0436 | -0.063 | 25.247

## 100. Re 8M Mach 0.10 (2)
BIGFOIL.COM POLAR EXPORT
NACA65-216 a=0.8
NACA65-216 a=0.8 |  |  |  | Cl Max: | 1.6906 | at alpha= | 20 | deg
XFOIL ncrit=9 |  |  |  | L/D Max: | 107.803 | at alpha= | 2 | deg
Re: | 8000000 |  |  | Cd Min: | 0.05062 | at alpha= | 20 | deg
Mach: | 0.1 |  |  | Cl=0 at alpha= | -1.6181 | deg
|  |  |  | @ Cl=0.1, Cd= | 0.0037246
|  |  |  | @ Cl=0.4, Cd= | 0.003891
|  |  |  | @ Cl=0.6, Cd= | 0.0063544
alpha (deg) | Cl | Cd | Cm | Cl/Cd
-20 | -1.5332 | 0.03897 | -0.0671 | -39.3431
-19.5 | -1.5203 | 0.03548 | -0.067 | -42.8495
-19 | -1.5048 | 0.03238 | -0.0665 | -46.4731
-18.5 | -1.4866 | 0.02965 | -0.0658 | -50.1383
-18 | -1.469 | 0.02703 | -0.0647 | -54.347
-17.5 | -1.4462 | 0.02491 | -0.0635 | -58.057
-17 | -1.409 | 0.02297 | -0.0647 | -61.3409
-16.5 | -1.3855 | 0.02134 | -0.0626 | -64.925
-15.5 | -1.3417 | 0.01789 | -0.0576 | -74.9972
-15 | -1.3175 | 0.01641 | -0.0548 | -80.2864
-14.5 | -1.2894 | 0.01525 | -0.0521 | -84.5508
-14 | -1.2609 | 0.01422 | -0.0492 | -88.6709
-13.5 | -1.2319 | 0.01336 | -0.0459 | -92.2081
-13 | -1.2044 | 0.01266 | -0.0418 | -95.1343
-12.5 | -1.1721 | 0.01212 | -0.0381 | -96.7079
-12 | -1.1289 | 0.0116 | -0.0365 | -97.319
-11.5 | -1.0828 | 0.01111 | -0.0353 | -97.4617
-11 | -1.0345 | 0.01068 | -0.0345 | -96.8633
-10.5 | -0.9862 | 0.01017 | -0.0336 | -96.9715
-10 | -0.9365 | 0.00969 | -0.033 | -96.646
-9.5 | -0.8847 | 0.00929 | -0.0327 | -95.2314
-9 | -0.8316 | 0.00895 | -0.0326 | -92.9162
-8.5 | -0.7775 | 0.00863 | -0.0327 | -90.0927
-8 | -0.7227 | 0.00834 | -0.0328 | -86.6547
-7.5 | -0.6682 | 0.00799 | -0.0329 | -83.6295
-7 | -0.6127 | 0.00771 | -0.0333 | -79.4682
-6 | -0.4997 | 0.00724 | -0.0342 | -69.0193
-5.5 | -0.4429 | 0.00699 | -0.0347 | -63.3619
-5 | -0.3854 | 0.00681 | -0.0353 | -56.5932
-4.5 | -0.328 | 0.00658 | -0.0359 | -49.848
-4 | -0.2703 | 0.0064 | -0.0366 | -42.2344
-3.5 | -0.2127 | 0.00613 | -0.0373 | -34.6982
-3 | -0.1562 | 0.00577 | -0.0378 | -27.0711
-2.5 | -0.0996 | 0.00534 | -0.0384 | -18.6517
-2 | -0.043 | 0.00486 | -0.0391 | -8.8477
-1.5 | 0.0133 | 0.00434 | -0.0398 | 3.0645
-1 | 0.0699 | 0.00376 | -0.0405 | 18.5904
-0.5 | 0.1295 | 0.00369 | -0.0415 | 35.0949
0 | 0.1894 | 0.00369 | -0.0425 | 51.3279
0.5 | 0.2491 | 0.00373 | -0.0435 | 66.7828
1 | 0.3088 | 0.00374 | -0.0445 | 82.5668
1.5 | 0.3684 | 0.00381 | -0.0455 | 96.6929
2 | 0.4269 | 0.00396 | -0.0463 | 107.803
2.5 | 0.4783 | 0.00474 | -0.0461 | 100.9072
3 | 0.5293 | 0.00548 | -0.0457 | 96.5876
3.5 | 0.5804 | 0.00612 | -0.0453 | 94.8366
4 | 0.6314 | 0.00673 | -0.0449 | 93.8187
4.5 | 0.6818 | 0.00729 | -0.0443 | 93.5254
5 | 0.7331 | 0.00776 | -0.0438 | 94.4716
5.5 | 0.7852 | 0.00812 | -0.0435 | 96.6995
6 | 0.8376 | 0.00844 | -0.0432 | 99.2417
6.5 | 0.8889 | 0.00878 | -0.0427 | 101.2415
7 | 0.94 | 0.00908 | -0.0422 | 103.5242
7.5 | 0.989 | 0.00945 | -0.0413 | 104.6561
8 | 1.0364 | 0.00982 | -0.0402 | 105.5397
8.5 | 1.0822 | 0.0102 | -0.0387 | 106.098
9 | 1.1176 | 0.0106 | -0.0352 | 105.434
9.5 | 1.149 | 0.01118 | -0.0312 | 102.7728
10.5 | 1.221 | 0.01236 | -0.0255 | 98.7864
11 | 1.2558 | 0.01308 | -0.0227 | 96.0092
11.5 | 1.2893 | 0.01391 | -0.0199 | 92.6887
12 | 1.3195 | 0.01495 | -0.0169 | 88.2609
12.5 | 1.3522 | 0.01592 | -0.0143 | 84.9372
13 | 1.3844 | 0.01696 | -0.0119 | 81.6274
13.5 | 1.4146 | 0.01813 | -0.0094 | 78.0254
14 | 1.4423 | 0.01934 | -0.0066 | 74.576
15 | 1.4988 | 0.02242 | -0.0027 | 66.851
15.5 | 1.5221 | 0.0244 | -0.0004 | 62.3811
16 | 1.5466 | 0.02641 | 0.0015 | 58.5612
16.5 | 1.5716 | 0.02849 | 0.0031 | 55.1632
17 | 1.5947 | 0.0308 | 0.0046 | 51.776
17.5 | 1.6165 | 0.03329 | 0.0059 | 48.5581
18 | 1.6363 | 0.03607 | 0.0071 | 45.3646
18.5 | 1.6539 | 0.03912 | 0.0082 | 42.2776
19 | 1.6692 | 0.04251 | 0.009 | 39.2661
19.5 | 1.6838 | 0.04612 | 0.0095 | 36.5091
20 | 1.6906 | 0.05062 | 0.0099 | 33.3979

## 101. Re 8M Mach 0.25 (1)
BIGFOIL.COM POLAR EXPORT
NACA65-216 a=0.8
NACA65-216 a=0.8 |  |  |  | Cl Max: | 1.27 | at alpha= | 11 | deg
JavaFoil+Calcfoil stall+Eppler ext transition |  |  |  | L/D Max: | 113.87 | at alpha= | 4.5 | deg
Re: | 8000000 |  |  | Cd Min: | 0.00464 | at alpha= | -1 | deg
Mach: | 0.25 |  |  | Cl=0 at alpha= | -1.5952 | deg
|  |  |  | @ Cl=0.1, Cd= | 0.0046559
|  |  |  | @ Cl=0.4, Cd= | 0.0048314
|  |  |  | @ Cl=0.6, Cd= | 0.0057987
alpha (deg) | Cl | Cd | Cm | Cl/Cd
-17 | -0.588 | 0.13435 | -0.004 | -4.379
-16.5 | -0.632 | 0.12372 | -0.005 | -5.105
-16 | -0.671 | 0.11562 | -0.006 | -5.807
-15.5 | -0.706 | 0.11081 | -0.006 | -6.369
-15 | -0.739 | 0.10067 | -0.007 | -7.339
-14.5 | -0.772 | 0.08828 | -0.008 | -8.743
-14 | -0.809 | 0.07182 | -0.01 | -11.264
-13.5 | -0.921 | 0.02468 | -0.014 | -37.334
-13 | -0.946 | 0.01992 | -0.015 | -47.481
-12.5 | -0.956 | 0.01766 | -0.016 | -54.163
-12 | -0.961 | 0.01559 | -0.017 | -61.636
-11.5 | -0.957 | 0.01412 | -0.018 | -67.799
-11 | -0.945 | 0.01318 | -0.019 | -71.697
-10.5 | -0.927 | 0.01235 | -0.02 | -75.035
-10 | -0.902 | 0.01161 | -0.021 | -77.692
-9.5 | -0.872 | 0.01097 | -0.022 | -79.507
-9 | -0.837 | 0.01045 | -0.023 | -80.108
-8.5 | -0.797 | 0.00994 | -0.024 | -80.151
-8 | -0.753 | 0.00952 | -0.025 | -79.119
-7.5 | -0.706 | 0.00855 | -0.026 | -82.563
-7 | -0.655 | 0.00895 | -0.027 | -73.145
-6.5 | -0.599 | 0.0085 | -0.028 | -70.515
-6 | -0.542 | 0.00826 | -0.029 | -65.642
-5.5 | -0.483 | 0.00787 | -0.03 | -61.393
-5 | -0.424 | 0.00767 | -0.031 | -55.258
-4.5 | -0.363 | 0.00743 | -0.032 | -48.9
-4 | -0.302 | 0.00714 | -0.033 | -42.263
-3.5 | -0.24 | 0.00701 | -0.034 | -34.207
-3 | -0.177 | 0.00546 | -0.035 | -32.443
-2.5 | -0.114 | 0.00507 | -0.036 | -22.593
-2 | -0.051 | 0.00471 | -0.037 | -10.929
-1.5 | 0.012 | 0.00465 | -0.038 | 2.534
-1 | 0.075 | 0.00464 | -0.039 | 16.195
-0.5 | 0.138 | 0.00468 | -0.039 | 29.585
0 | 0.202 | 0.00464 | -0.04 | 43.532
0.5 | 0.265 | 0.0047 | -0.041 | 56.393
1 | 0.328 | 0.00477 | -0.042 | 68.821
1.5 | 0.392 | 0.00482 | -0.043 | 81.241
2 | 0.455 | 0.00491 | -0.044 | 92.668
2.5 | 0.518 | 0.005 | -0.045 | 103.558
3 | 0.579 | 0.00563 | -0.046 | 102.812
3.5 | 0.64 | 0.00612 | -0.047 | 104.53
4 | 0.701 | 0.00685 | -0.048 | 102.349
4.5 | 0.758 | 0.00666 | -0.049 | 113.87
5 | 0.814 | 0.00921 | -0.049 | 88.368
5.5 | 0.87 | 0.00955 | -0.05 | 91.13
6 | 0.924 | 0.00995 | -0.051 | 92.929
6.5 | 0.976 | 0.01034 | -0.052 | 94.438
7 | 1.025 | 0.0108 | -0.053 | 94.938
7.5 | 1.071 | 0.01128 | -0.054 | 94.948
8 | 1.114 | 0.0118 | -0.054 | 94.36
8.5 | 1.153 | 0.01238 | -0.055 | 93.114
9 | 1.187 | 0.01297 | -0.056 | 91.527
9.5 | 1.216 | 0.01367 | -0.057 | 88.934
10 | 1.24 | 0.01443 | -0.057 | 85.918
10.5 | 1.258 | 0.01535 | -0.058 | 81.931
11 | 1.27 | 0.01633 | -0.059 | 77.77
11.5 | 1.269 | 0.01725 | -0.06 | 73.536
12 | 1.259 | 0.01828 | -0.06 | 68.877
12.5 | 1.241 | 0.0195 | -0.061 | 63.616
13 | 1.213 | 0.02105 | -0.061 | 57.641
13.5 | 1.176 | 0.02283 | -0.062 | 51.528
14 | 1.129 | 0.02542 | -0.062 | 44.395
14.5 | 1.073 | 0.02837 | -0.062 | 37.838
15 | 1.003 | 0.03479 | -0.062 | 28.828
15.5 | 0.841 | 0.0927 | -0.047 | 9.072
16 | 0.763 | 0.11624 | -0.039 | 6.566

## 102. Re 8M Mach 0.25 (2)
BIGFOIL.COM POLAR EXPORT
NACA65-216 a=0.8
NACA65-216 a=0.8 |  |  |  | Cl Max: | 1.6281 | at alpha= | 19.5 | deg
XFOIL ncrit=9 |  |  |  | L/D Max: | 110.955 | at alpha= | 2 | deg
Re: | 8000000 |  |  | Cd Min: | 0.07608 | at alpha= | -20 | deg
Mach: | 0.25 |  |  | Cl=0 at alpha= | -1.6187 | deg
|  |  |  | @ Cl=0.1, Cd= | 0.0037529
|  |  |  | @ Cl=0.4, Cd= | 0.0038839
|  |  |  | @ Cl=0.6, Cd= | 0.0062587
alpha (deg) | Cl | Cd | Cm | Cl/Cd
-20 | -1.3166 | 0.07608 | -0.0674 | -17.3055
-19.5 | -1.344 | 0.06557 | -0.0728 | -20.4972
-19 | -1.3638 | 0.05677 | -0.0763 | -24.0233
-18.5 | -1.3865 | 0.04845 | -0.0786 | -28.6171
-18 | -1.3958 | 0.04205 | -0.0793 | -33.1938
-17.5 | -1.4127 | 0.03925 | -0.0717 | -35.9924
-17 | -1.3668 | 0.0335 | -0.08 | -40.8
-16.5 | -1.3399 | 0.0301 | -0.0808 | -44.515
-16 | -1.3304 | 0.02683 | -0.0784 | -49.5863
-15.5 | -1.3111 | 0.0243 | -0.0759 | -53.9547
-15 | -1.2949 | 0.02172 | -0.0729 | -59.6179
-14.5 | -1.2773 | 0.01939 | -0.0695 | -65.8742
-14 | -1.2526 | 0.01758 | -0.0662 | -71.2514
-13.5 | -1.2268 | 0.01594 | -0.0626 | -76.9636
-13 | -1.196 | 0.01471 | -0.0591 | -81.3052
-12.5 | -1.1636 | 0.0137 | -0.0555 | -84.9343
-12 | -1.133 | 0.0128 | -0.0512 | -88.5156
-11.5 | -1.1052 | 0.01209 | -0.0459 | -91.4144
-11 | -1.0617 | 0.0115 | -0.0431 | -92.3217
-10.5 | -1.0137 | 0.01094 | -0.0411 | -92.66
-10 | -0.9628 | 0.01044 | -0.0396 | -92.2222
-9.5 | -0.9128 | 0.00982 | -0.0381 | -92.9532
-9 | -0.8592 | 0.00936 | -0.0372 | -91.7949
-8.5 | -0.8038 | 0.00897 | -0.0366 | -89.6098
-8 | -0.7472 | 0.00861 | -0.0362 | -86.7828
-7.5 | -0.6899 | 0.00831 | -0.0361 | -83.0205
-7 | -0.633 | 0.00793 | -0.0359 | -79.8235
-6.5 | -0.5749 | 0.00765 | -0.036 | -75.1503
-6 | -0.5159 | 0.0074 | -0.0363 | -69.7162
-5.5 | -0.4572 | 0.00714 | -0.0366 | -64.0336
-5 | -0.3978 | 0.0069 | -0.037 | -57.6522
-4.5 | -0.3383 | 0.00669 | -0.0375 | -50.568
-4 | -0.2785 | 0.00648 | -0.0381 | -42.9784
-3.5 | -0.2188 | 0.00624 | -0.0387 | -35.0641
-3 | -0.1605 | 0.00587 | -0.0392 | -27.3424
-2.5 | -0.1022 | 0.00542 | -0.0397 | -18.8561
-2 | -0.044 | 0.00494 | -0.0404 | -8.9069
-1.5 | 0.0137 | 0.00435 | -0.041 | 3.1494
-1 | 0.0722 | 0.00378 | -0.0417 | 19.1005
-0.5 | 0.1338 | 0.00372 | -0.0428 | 35.9677
0 | 0.1958 | 0.00371 | -0.0438 | 52.7763
0.5 | 0.2575 | 0.00375 | -0.0449 | 68.6667
1 | 0.3193 | 0.00377 | -0.0459 | 84.695
1.5 | 0.381 | 0.00384 | -0.0469 | 99.2188
2 | 0.4416 | 0.00398 | -0.0477 | 110.9548
2.5 | 0.4944 | 0.00475 | -0.0474 | 104.0842
3 | 0.5459 | 0.00555 | -0.0467 | 98.3604
3.5 | 0.5977 | 0.00623 | -0.0461 | 95.939
4 | 0.649 | 0.00687 | -0.0453 | 94.4687
4.5 | 0.6994 | 0.0075 | -0.0442 | 93.2533
5 | 0.7512 | 0.00798 | -0.0434 | 94.1353
6 | 0.8574 | 0.00869 | -0.0419 | 98.6651
6.5 | 0.9094 | 0.00904 | -0.041 | 100.5973
7 | 0.9595 | 0.0094 | -0.0396 | 102.0745
7.5 | 1.0066 | 0.00983 | -0.0377 | 102.4008
8 | 1.0441 | 0.0102 | -0.0338 | 102.3627
8.5 | 1.0797 | 0.01075 | -0.0298 | 100.4372
9 | 1.1157 | 0.0114 | -0.0262 | 97.8684
9.5 | 1.1528 | 0.01211 | -0.0229 | 95.1941
10 | 1.1906 | 0.01286 | -0.0198 | 92.5816
10.5 | 1.2267 | 0.01373 | -0.0167 | 89.3445
11 | 1.2608 | 0.01477 | -0.0134 | 85.3622
11.5 | 1.2922 | 0.01601 | -0.01 | 80.7121
12 | 1.3269 | 0.01717 | -0.0071 | 77.2801
12.5 | 1.3589 | 0.01853 | -0.0041 | 73.3351
13 | 1.3909 | 0.01996 | -0.0013 | 69.6844
13.5 | 1.4191 | 0.02167 | 0.0018 | 65.4868
14 | 1.4429 | 0.02338 | 0.0053 | 61.7151
14.5 | 1.4712 | 0.0257 | 0.0071 | 57.2451
15 | 1.499 | 0.0279 | 0.0093 | 53.7276
15.5 | 1.5255 | 0.03032 | 0.0114 | 50.3133
16 | 1.5489 | 0.03308 | 0.0134 | 46.8229
16.5 | 1.5684 | 0.03629 | 0.0153 | 43.2185
17 | 1.5881 | 0.03964 | 0.0168 | 40.0631
17.5 | 1.6014 | 0.0437 | 0.0182 | 36.6453
18 | 1.6132 | 0.04812 | 0.0191 | 33.5245
18.5 | 1.6173 | 0.05349 | 0.0196 | 30.2356
19 | 1.6254 | 0.05879 | 0.0196 | 27.6476
19.5 | 1.6281 | 0.06489 | 0.0189 | 25.0902
20 | 1.6245 | 0.07206 | 0.0174 | 22.5437

## 103. Re 8M Mach 0.50 (1)
BIGFOIL.COM POLAR EXPORT
NACA65-216 a=0.8
NACA65-216 a=0.8 |  |  |  | Cl Max: | 1.229 | at alpha= | 20 | deg
JavaFoil+Calcfoil stall+Eppler ext transition |  |  |  | L/D Max: | 110.844 | at alpha= | 3 | deg
Re: | 8000000 |  |  | Cd Min: | 0.00481 | at alpha= | -1.5 | deg
Mach: | 0.5 |  |  | Cl=0 at alpha= | -1.5929 | deg
|  |  |  | @ Cl=0.1, Cd= | 0.00485
|  |  |  | @ Cl=0.4, Cd= | 0.0050418
|  |  |  | @ Cl=0.6, Cd= | 0.0055257
alpha (deg) | Cl | Cd | Cm | Cl/Cd
-20 | -1.035 | 0.14799 | -0.003 | -6.992
-19.5 | -1.001 | 0.1462 | -0.003 | -6.849
-19 | -0.97 | 0.14322 | -0.004 | -6.77
-18.5 | -0.941 | 0.13778 | -0.004 | -6.833
-18 | -0.918 | 0.13932 | -0.005 | -6.591
-17.5 | -0.892 | 0.12805 | -0.005 | -6.963
-17 | -0.861 | 0.12561 | -0.006 | -6.851
-16.5 | -0.83 | 0.11933 | -0.006 | -6.958
-16 | -0.803 | 0.11502 | -0.007 | -6.982
-15.5 | -0.78 | 0.11095 | -0.008 | -7.029
-15 | -0.749 | 0.10918 | -0.008 | -6.861
-14.5 | -0.722 | 0.09978 | -0.008 | -7.239
-14 | -0.696 | 0.09148 | -0.009 | -7.611
-13.5 | -0.674 | 0.08195 | -0.011 | -8.226
-13 | -0.637 | 0.09321 | -0.009 | -6.836
-12.5 | -0.61 | 0.08457 | -0.01 | -7.218
-12 | -0.589 | 0.07301 | -0.012 | -8.071
-11.5 | -0.643 | 0.0233 | -0.019 | -27.613
-11 | -0.621 | 0.01893 | -0.021 | -32.812
-10.5 | -0.497 | 0.07421 | -0.011 | -6.7
-10 | -0.471 | 0.06466 | -0.012 | -7.284
-9.5 | -0.52 | 0.01781 | -0.024 | -29.229
-9 | -0.497 | 0.01455 | -0.025 | -34.133
-8.5 | -0.508 | 0.05393 | -0.014 | -9.414
-8 | -0.716 | 0.01219 | -0.027 | -58.797
-7.5 | -0.715 | 0.01119 | -0.029 | -63.96
-7 | -0.682 | 0.0105 | -0.03 | -64.959
-6.5 | -0.638 | 0.00985 | -0.031 | -64.722
-6 | -0.585 | 0.00934 | -0.032 | -62.677
-5.5 | -0.528 | 0.00887 | -0.033 | -59.52
-5 | -0.466 | 0.00799 | -0.034 | -58.391
-4.5 | -0.403 | 0.00826 | -0.036 | -48.763
-4 | -0.336 | 0.00786 | -0.037 | -42.708
-3.5 | -0.267 | 0.00754 | -0.038 | -35.412
-3 | -0.198 | 0.00592 | -0.039 | -33.39
-2.5 | -0.128 | 0.00542 | -0.04 | -23.585
-2 | -0.057 | 0.00488 | -0.041 | -11.764
-1.5 | 0.013 | 0.00481 | -0.042 | 2.736
-1 | 0.084 | 0.00485 | -0.043 | 17.317
-0.5 | 0.155 | 0.00485 | -0.044 | 31.91
0 | 0.226 | 0.00486 | -0.045 | 46.448
0.5 | 0.296 | 0.00489 | -0.046 | 60.593
1 | 0.367 | 0.005 | -0.047 | 73.366
1.5 | 0.438 | 0.00509 | -0.048 | 85.946
2 | 0.509 | 0.00525 | -0.049 | 96.92
2.5 | 0.579 | 0.00539 | -0.05 | 107.429
3 | 0.644 | 0.00581 | -0.051 | 110.844
3.5 | 0.709 | 0.00676 | -0.052 | 104.955
4 | 0.773 | 0.00769 | -0.053 | 100.585
4.5 | 0.834 | 0.01004 | -0.054 | 83.016
5 | 0.894 | 0.01066 | -0.055 | 83.947
5.5 | 0.953 | 0.01121 | -0.056 | 84.962
6 | 1.004 | 0.01186 | -0.057 | 84.666
6.5 | 1.048 | 0.01251 | -0.058 | 83.762
7 | 1.08 | 0.01331 | -0.058 | 81.157
7.5 | 1.094 | 0.01419 | -0.059 | 77.098
8 | 1.073 | 0.0156 | -0.06 | 68.744
8.5 | 0.941 | 0.01742 | -0.061 | 54.044
9 | 0.589 | 0.06116 | -0.03 | 9.628
9.5 | 0.741 | 0.01878 | -0.063 | 39.472
10 | 0.771 | 0.02061 | -0.063 | 37.413
10.5 | 0.792 | 0.02426 | -0.063 | 32.652
11 | 0.699 | 0.07858 | -0.033 | 8.891
11.5 | 0.865 | 0.02361 | -0.066 | 36.612
12 | 0.884 | 0.02832 | -0.065 | 31.21
12.5 | 0.787 | 0.08537 | -0.041 | 9.215
13 | 0.813 | 0.09363 | -0.041 | 8.682
13.5 | 0.861 | 0.07926 | -0.05 | 10.862
14 | 0.867 | 0.09787 | -0.041 | 8.856
14.5 | 0.904 | 0.0989 | -0.047 | 9.138
15 | 0.926 | 0.11046 | -0.045 | 8.381
15.5 | 0.945 | 0.11504 | -0.041 | 8.212
16 | 0.978 | 0.11759 | -0.046 | 8.316
16.5 | 1.021 | 0.11322 | -0.053 | 9.021
17 | 1.028 | 0.12385 | -0.045 | 8.297
17.5 | 1.058 | 0.12897 | -0.047 | 8.2
18 | 1.114 | 0.11552 | -0.057 | 9.641
18.5 | 1.174 | 0.10045 | -0.064 | 11.687
19 | 1.147 | 0.14788 | -0.053 | 7.756
19.5 | 1.167 | 0.14531 | -0.051 | 8.033
20 | 1.229 | 0.12764 | -0.061 | 9.626

## 104. Re 8M Mach 0.50 (2)
BIGFOIL.COM POLAR EXPORT
NACA65-216 a=0.8
NACA65-216 a=0.8 |  |  |  | Cl Max: | 1.1914 | at alpha= | 10.5 | deg
XFOIL ncrit=9 |  |  |  | L/D Max: | 124.156 | at alpha= | 2 | deg
Re: | 8000000 |  |  | Cd Min: | 0.13365 | at alpha= | 15.5 | deg
Mach: | 0.5 |  |  | Cl=0 at alpha= | -1.6297 | deg
|  |  |  | @ Cl=0.1, Cd= | 0.0038921
|  |  |  | @ Cl=0.4, Cd= | 0.0039336
|  |  |  | @ Cl=0.6, Cd= | 0.0054631
alpha (deg) | Cl | Cd | Cm | Cl/Cd
-14.5 | -0.5636 | 0.12446 | -0.0462 | -4.5284
-14 | -0.5757 | 0.11178 | -0.0544 | -5.1503
-13.5 | -0.5977 | 0.09796 | -0.0634 | -6.1015
-13 | -0.6241 | 0.0835 | -0.0726 | -7.4743
-12.5 | -0.6443 | 0.06993 | -0.0823 | -9.2135
-12 | -0.6737 | 0.05749 | -0.091 | -11.7186
-11.5 | -0.7085 | 0.04692 | -0.0964 | -15.1002
-11 | -0.7459 | 0.03798 | -0.0985 | -19.6393
-10 | -0.8153 | 0.02384 | -0.0931 | -34.1988
-9.5 | -0.8228 | 0.01925 | -0.0873 | -42.7429
-9 | -0.8228 | 0.01551 | -0.0801 | -53.0496
-8.5 | -0.813 | 0.01283 | -0.0724 | -63.3671
-8 | -0.7968 | 0.01111 | -0.0638 | -71.7192
-7.5 | -0.7634 | 0.01009 | -0.0565 | -75.6591
-7 | -0.7086 | 0.00932 | -0.0525 | -76.03
-6.5 | -0.6473 | 0.00874 | -0.0498 | -74.0618
-6 | -0.5835 | 0.00822 | -0.0479 | -70.9854
-5.5 | -0.5169 | 0.00784 | -0.0467 | -65.9311
-5 | -0.4493 | 0.00751 | -0.046 | -59.8269
-4.5 | -0.3816 | 0.00719 | -0.0455 | -53.0737
-4 | -0.3133 | 0.00694 | -0.0455 | -45.1441
-3.5 | -0.2448 | 0.00668 | -0.0456 | -36.6467
-3 | -0.1773 | 0.00638 | -0.0458 | -27.79
-2.5 | -0.1124 | 0.00586 | -0.0459 | -19.1809
-2 | -0.0481 | 0.00521 | -0.0461 | -9.2322
-1 | 0.0818 | 0.00391 | -0.0471 | 20.9207
-0.5 | 0.153 | 0.00384 | -0.0483 | 39.8438
0 | 0.2242 | 0.00384 | -0.0495 | 58.3854
0.5 | 0.2953 | 0.00385 | -0.0508 | 76.7013
1 | 0.3664 | 0.00391 | -0.0519 | 93.7084
1.5 | 0.4375 | 0.00396 | -0.053 | 110.4798
2 | 0.5078 | 0.00409 | -0.0539 | 124.1565
2.5 | 0.5682 | 0.00476 | -0.0531 | 119.3697
3 | 0.6175 | 0.00585 | -0.0505 | 105.5556
3.5 | 0.6654 | 0.00682 | -0.0474 | 97.566
4 | 0.7102 | 0.00771 | -0.0435 | 92.1141
4.5 | 0.75 | 0.0085 | -0.0385 | 88.2353
5 | 0.7856 | 0.00905 | -0.0324 | 86.8066
5.5 | 0.8296 | 0.00967 | -0.0281 | 85.7911
6 | 0.8738 | 0.01041 | -0.0239 | 83.9385
6.5 | 0.9202 | 0.0112 | -0.02 | 82.1607
7 | 0.9626 | 0.01221 | -0.0157 | 78.837
7.5 | 1.0075 | 0.01326 | -0.0117 | 75.9804
8 | 1.0498 | 0.01452 | -0.0074 | 72.3003
8.5 | 1.0873 | 0.0161 | -0.0026 | 67.5342
9 | 1.1248 | 0.01785 | 0.0021 | 63.014
9.5 | 1.1551 | 0.02008 | 0.0072 | 57.5249
10 | 1.1784 | 0.0229 | 0.0126 | 51.4585
10.5 | 1.1914 | 0.02651 | 0.0182 | 44.9415
11 | 1.1865 | 0.03149 | 0.0237 | 37.6786
11.5 | 1.1782 | 0.03726 | 0.0281 | 31.621
12 | 1.1487 | 0.04532 | 0.0309 | 25.3464
12.5 | 1.1174 | 0.05468 | 0.0308 | 20.4353
13 | 1.083 | 0.0656 | 0.0281 | 16.5091
13.5 | 1.0506 | 0.07771 | 0.0228 | 13.5195
14 | 1.0223 | 0.09083 | 0.0153 | 11.2551
14.5 | 0.9953 | 0.10516 | 0.006 | 9.4646
15 | 0.9773 | 0.11913 | -0.0034 | 8.2036
15.5 | 0.9592 | 0.13365 | -0.013 | 7.177

## 105. Re 10M Mach 0.00 (1)
BIGFOIL.COM POLAR EXPORT
NACA65-216 a=0.8
NACA65-216 a=0.8 |  |  |  | Cl Max: | 1.34 | at alpha= | 13 | deg
JavaFoil+Calcfoil stall+Eppler ext transition |  |  |  | L/D Max: | 102.167 | at alpha= | 8 | deg
Re: | 10000000 |  |  | Cd Min: | 0.00458 | at alpha= | -1 | deg
Mach: | 0 |  |  | Cl=0 at alpha= | -1.5902 | deg
|  |  |  | @ Cl=0.1, Cd= | 0.00458
|  |  |  | @ Cl=0.4, Cd= | 0.0047744
|  |  |  | @ Cl=0.6, Cd= | 0.0061233
alpha (deg) | Cl | Cd | Cm | Cl/Cd
-19.5 | -0.83 | 0.13603 | -0.003 | -6.105
-19 | -0.856 | 0.12705 | -0.004 | -6.737
-18.5 | -0.893 | 0.10471 | -0.004 | -8.524
-18 | -0.904 | 0.10164 | -0.005 | -8.896
-17.5 | -0.965 | 0.06144 | -0.007 | -15.708
-17 | -1.005 | 0.04325 | -0.008 | -23.231
-16.5 | -1.03 | 0.03393 | -0.009 | -30.369
-16 | -1.046 | 0.0289 | -0.01 | -36.208
-15.5 | -1.058 | 0.02498 | -0.01 | -42.368
-15 | -1.065 | 0.02222 | -0.011 | -47.927
-14.5 | -1.068 | 0.01981 | -0.012 | -53.928
-14 | -1.066 | 0.01837 | -0.013 | -58.008
-13.5 | -1.063 | 0.01621 | -0.014 | -65.567
-13 | -1.054 | 0.0149 | -0.015 | -70.753
-12.5 | -1.041 | 0.01366 | -0.016 | -76.228
-12 | -1.024 | 0.01271 | -0.017 | -80.522
-11.5 | -1.001 | 0.012 | -0.018 | -83.428
-11 | -0.975 | 0.01136 | -0.019 | -85.843
-10.5 | -0.945 | 0.01079 | -0.02 | -87.623
-10 | -0.911 | 0.01028 | -0.02 | -88.642
-9.5 | -0.874 | 0.00984 | -0.021 | -88.809
-9 | -0.833 | 0.00945 | -0.022 | -88.119
-8.5 | -0.792 | 0.00931 | -0.023 | -85.021
-8 | -0.743 | 0.00886 | -0.024 | -83.851
-7.5 | -0.692 | 0.00855 | -0.025 | -80.952
-7 | -0.638 | 0.00821 | -0.026 | -77.759
-6.5 | -0.583 | 0.00794 | -0.027 | -73.448
-6 | -0.527 | 0.00767 | -0.028 | -68.718
-5.5 | -0.469 | 0.00742 | -0.029 | -63.294
-5 | -0.411 | 0.00724 | -0.03 | -56.82
-4.5 | -0.352 | 0.007 | -0.031 | -50.266
-4 | -0.292 | 0.00684 | -0.032 | -42.726
-3.5 | -0.232 | 0.00669 | -0.033 | -34.697
-3 | -0.172 | 0.00556 | -0.034 | -30.876
-2.5 | -0.111 | 0.00528 | -0.034 | -21.001
-2 | -0.05 | 0.00497 | -0.035 | -10.022
-1.5 | 0.011 | 0.00459 | -0.036 | 2.483
-1 | 0.073 | 0.00458 | -0.037 | 15.874
-0.5 | 0.134 | 0.00458 | -0.038 | 29.245
0 | 0.195 | 0.00461 | -0.039 | 42.352
0.5 | 0.257 | 0.00463 | -0.04 | 55.483
1 | 0.318 | 0.00465 | -0.041 | 68.449
1.5 | 0.379 | 0.00474 | -0.042 | 80.048
2 | 0.44 | 0.00484 | -0.043 | 90.917
2.5 | 0.502 | 0.00542 | -0.044 | 92.63
3 | 0.56 | 0.00577 | -0.045 | 97.135
3.5 | 0.62 | 0.0063 | -0.046 | 98.451
4 | 0.68 | 0.00685 | -0.046 | 99.254
4.5 | 0.738 | 0.00744 | -0.047 | 99.252
5 | 0.792 | 0.00856 | -0.048 | 92.529
5.5 | 0.848 | 0.00888 | -0.049 | 95.522
6 | 0.901 | 0.0092 | -0.05 | 98.024
6.5 | 0.953 | 0.00951 | -0.05 | 100.196
7 | 1.003 | 0.00991 | -0.051 | 101.249
7.5 | 1.051 | 0.0103 | -0.052 | 102.054
8 | 1.096 | 0.01072 | -0.053 | 102.167
8.5 | 1.138 | 0.01115 | -0.054 | 102.077
9 | 1.178 | 0.01164 | -0.054 | 101.141
9.5 | 1.214 | 0.01217 | -0.055 | 99.761
10 | 1.246 | 0.01274 | -0.056 | 97.808
10.5 | 1.275 | 0.01346 | -0.057 | 94.718
11 | 1.3 | 0.01418 | -0.057 | 91.687
11.5 | 1.317 | 0.01494 | -0.058 | 88.196
12 | 1.33 | 0.01567 | -0.059 | 84.828
12.5 | 1.337 | 0.01654 | -0.059 | 80.827
13 | 1.34 | 0.01741 | -0.06 | 76.94
13.5 | 1.338 | 0.01838 | -0.061 | 72.767
14 | 1.331 | 0.01944 | -0.061 | 68.469
14.5 | 1.319 | 0.0208 | -0.062 | 63.441
15 | 1.304 | 0.02225 | -0.062 | 58.616
15.5 | 1.284 | 0.0241 | -0.063 | 53.277
16 | 1.261 | 0.0258 | -0.063 | 48.865
16.5 | 1.236 | 0.02761 | -0.064 | 44.751
17 | 1.205 | 0.03045 | -0.064 | 39.584
17.5 | 1.167 | 0.03573 | -0.064 | 32.667
18 | 1.13 | 0.04108 | -0.064 | 27.507

## 106. Re 10M Mach 0.00 (2)
BIGFOIL.COM POLAR EXPORT
NACA65-216 a=0.8
NACA65-216 a=0.8 |  |  |  | Cl Max: | 1.7207 | at alpha= | 20 | deg
XFOIL ncrit=9 |  |  |  | L/D Max: | 111.85 | at alpha= | 8.5 | deg
Re: | 10000000 |  |  | Cd Min: | 0.04515 | at alpha= | 20 | deg
Mach: | 0 |  |  | Cl=0 at alpha= | -1.6329 | deg
|  |  |  | @ Cl=0.1, Cd= | 0.0036843
|  |  |  | @ Cl=0.4, Cd= | 0.0039219
|  |  |  | @ Cl=0.6, Cd= | 0.0063477
alpha (deg) | Cl | Cd | Cm | Cl/Cd
-20 | -1.5786 | 0.03292 | -0.0636 | -47.9526
-19.5 | -1.5621 | 0.0301 | -0.063 | -51.897
-19 | -1.544 | 0.02758 | -0.0622 | -55.9826
-18 | -1.5003 | 0.02338 | -0.06 | -64.1702
-17.5 | -1.4649 | 0.02168 | -0.0608 | -67.5692
-17 | -1.4425 | 0.02005 | -0.0587 | -71.9451
-16.5 | -1.4128 | 0.01885 | -0.0571 | -74.9496
-16 | -1.388 | 0.01742 | -0.0548 | -79.6785
-15.5 | -1.36 | 0.01622 | -0.0525 | -83.8471
-15 | -1.3363 | 0.01492 | -0.0495 | -89.5643
-14.5 | -1.3087 | 0.01393 | -0.0466 | -93.9483
-14 | -1.2817 | 0.01308 | -0.0431 | -97.9893
-13.5 | -1.2579 | 0.01236 | -0.0385 | -101.7718
-13 | -1.2233 | 0.01184 | -0.0355 | -103.3193
-12.5 | -1.1802 | 0.01134 | -0.034 | -104.0741
-12 | -1.1345 | 0.01086 | -0.033 | -104.4659
-11.5 | -1.0868 | 0.01043 | -0.0323 | -104.1994
-11 | -1.0373 | 0.01004 | -0.0318 | -103.3167
-10.5 | -0.9866 | 0.00967 | -0.0315 | -102.0269
-10 | -0.9361 | 0.00923 | -0.0312 | -101.4193
-9.5 | -0.8842 | 0.00885 | -0.0311 | -99.9096
-9 | -0.8311 | 0.00851 | -0.0311 | -97.6616
-8.5 | -0.777 | 0.00821 | -0.0313 | -94.6407
-8 | -0.7221 | 0.00795 | -0.0317 | -90.8302
-7.5 | -0.667 | 0.00767 | -0.032 | -86.9622
-7 | -0.6117 | 0.00739 | -0.0324 | -82.774
-6.5 | -0.5555 | 0.00715 | -0.0329 | -77.6923
-6 | -0.4988 | 0.00696 | -0.0335 | -71.6667
-5.5 | -0.4421 | 0.00673 | -0.0341 | -65.6909
-5 | -0.3849 | 0.00654 | -0.0348 | -58.8532
-4.5 | -0.3276 | 0.00635 | -0.0355 | -51.5906
-4 | -0.2699 | 0.00615 | -0.0362 | -43.8862
-3.5 | -0.2124 | 0.00596 | -0.0369 | -35.6376
-3 | -0.1554 | 0.00564 | -0.0376 | -27.5532
-2.5 | -0.0986 | 0.00528 | -0.0383 | -18.6742
-2 | -0.0417 | 0.00493 | -0.039 | -8.4584
-1.5 | 0.0151 | 0.00445 | -0.0397 | 3.3933
-1 | 0.0706 | 0.00379 | -0.0404 | 18.628
-0.5 | 0.129 | 0.00358 | -0.0413 | 36.0335
0 | 0.1884 | 0.00359 | -0.0423 | 52.4791
0.5 | 0.2479 | 0.0036 | -0.0434 | 68.8611
1 | 0.3073 | 0.00364 | -0.0444 | 84.4231
1.5 | 0.3663 | 0.0037 | -0.0453 | 99
2 | 0.4225 | 0.00407 | -0.0458 | 103.8084
2.5 | 0.4719 | 0.00498 | -0.0453 | 94.759
3 | 0.524 | 0.0056 | -0.0452 | 93.5714
3.5 | 0.5769 | 0.0061 | -0.0452 | 94.5738
4 | 0.6282 | 0.00665 | -0.0448 | 94.4662
4.5 | 0.6805 | 0.0071 | -0.0446 | 95.8451
5 | 0.7325 | 0.0075 | -0.0444 | 97.6667
5.5 | 0.7855 | 0.00782 | -0.0443 | 100.4476
6 | 0.8384 | 0.00811 | -0.0442 | 103.3785
6.5 | 0.8906 | 0.0084 | -0.044 | 106.0238
7 | 0.9421 | 0.00871 | -0.0437 | 108.163
7.5 | 0.9918 | 0.00905 | -0.043 | 109.5912
8 | 1.0412 | 0.00937 | -0.0423 | 111.1206
8.5 | 1.0883 | 0.00973 | -0.0413 | 111.8499
9 | 1.1324 | 0.01016 | -0.0397 | 111.4567
10 | 1.2015 | 0.01101 | -0.0328 | 109.1281
10.5 | 1.2363 | 0.01157 | -0.0297 | 106.8539
11 | 1.2695 | 0.01224 | -0.0267 | 103.7173
11.5 | 1.3025 | 0.01299 | -0.0238 | 100.2694
12 | 1.3358 | 0.01379 | -0.0211 | 96.8673
12.5 | 1.3693 | 0.01462 | -0.0187 | 93.6594
13 | 1.4015 | 0.01556 | -0.0162 | 90.0707
13.5 | 1.4321 | 0.01661 | -0.0137 | 86.2191
14 | 1.4613 | 0.01778 | -0.0112 | 82.1879
14.5 | 1.4864 | 0.01909 | -0.0083 | 77.8628
15.5 | 1.5426 | 0.02197 | -0.0044 | 70.2139
16 | 1.5684 | 0.02369 | -0.0025 | 66.2051
16.5 | 1.5941 | 0.02552 | -0.0008 | 62.4647
17 | 1.6177 | 0.02756 | 0.0008 | 58.6974
17.5 | 1.6398 | 0.02982 | 0.0023 | 54.9899
18 | 1.6614 | 0.0322 | 0.0036 | 51.5963
18.5 | 1.6783 | 0.03506 | 0.0049 | 47.8694
19 | 1.6942 | 0.03814 | 0.006 | 44.4206
19.5 | 1.7105 | 0.04128 | 0.0067 | 41.4365
20 | 1.7207 | 0.04515 | 0.0074 | 38.1107

## 107. Re 10M Mach 0.10 (1)
BIGFOIL.COM POLAR EXPORT
NACA65-216 a=0.8
NACA65-216 a=0.8 |  |  |  | Cl Max: | 1.327 | at alpha= | 12.5 | deg
JavaFoil+Calcfoil stall+Eppler ext transition |  |  |  | L/D Max: | 101.541 | at alpha= | 8 | deg
Re: | 10000000 |  |  | Cd Min: | 0.00457 | at alpha= | -1 | deg
Mach: | 0.1 |  |  | Cl=0 at alpha= | -1.5902 | deg
|  |  |  | @ Cl=0.1, Cd= | 0.00457
|  |  |  | @ Cl=0.4, Cd= | 0.0047837
|  |  |  | @ Cl=0.6, Cd= | 0.006103
alpha (deg) | Cl | Cd | Cm | Cl/Cd
-19 | -0.805 | 0.13466 | -0.003 | -5.98
-18.5 | -0.838 | 0.11812 | -0.004 | -7.095
-18 | -0.853 | 0.11466 | -0.005 | -7.439
-17.5 | -0.878 | 0.10046 | -0.006 | -8.735
-17 | -0.928 | 0.06802 | -0.007 | -13.642
-16.5 | -0.982 | 0.04192 | -0.008 | -23.429
-16 | -1.009 | 0.03287 | -0.009 | -30.698
-15.5 | -1.027 | 0.02765 | -0.01 | -37.139
-15 | -1.04 | 0.02352 | -0.011 | -44.236
-14.5 | -1.048 | 0.02065 | -0.012 | -50.769
-14 | -1.049 | 0.01903 | -0.013 | -55.107
-13.5 | -1.049 | 0.0167 | -0.014 | -62.819
-13 | -1.043 | 0.01528 | -0.015 | -68.268
-12.5 | -1.033 | 0.01402 | -0.016 | -73.669
-12 | -1.017 | 0.01301 | -0.017 | -78.203
-11.5 | -0.997 | 0.01218 | -0.018 | -81.862
-11 | -0.973 | 0.0115 | -0.019 | -84.558
-10.5 | -0.944 | 0.01094 | -0.02 | -86.25
-10 | -0.911 | 0.01038 | -0.021 | -87.734
-9.5 | -0.874 | 0.00993 | -0.022 | -88.017
-9 | -0.834 | 0.00951 | -0.022 | -87.668
-8.5 | -0.791 | 0.00854 | -0.023 | -92.634
-8 | -0.746 | 0.00897 | -0.024 | -83.086
-7.5 | -0.695 | 0.00863 | -0.025 | -80.478
-7 | -0.641 | 0.00821 | -0.026 | -78.101
-6.5 | -0.586 | 0.00801 | -0.027 | -73.156
-6 | -0.529 | 0.00772 | -0.028 | -68.545
-5.5 | -0.472 | 0.00747 | -0.029 | -63.166
-5 | -0.413 | 0.00724 | -0.03 | -57.039
-4.5 | -0.354 | 0.00707 | -0.031 | -50.036
-4 | -0.294 | 0.00683 | -0.032 | -42.995
-3.5 | -0.233 | 0.00668 | -0.033 | -34.95
-3 | -0.173 | 0.00558 | -0.034 | -30.941
-2.5 | -0.111 | 0.00527 | -0.035 | -21.144
-2 | -0.05 | 0.00503 | -0.036 | -9.954
-1.5 | 0.011 | 0.00458 | -0.037 | 2.504
-1 | 0.073 | 0.00457 | -0.037 | 16.007
-0.5 | 0.135 | 0.00457 | -0.038 | 29.489
0 | 0.196 | 0.00462 | -0.039 | 42.482
0.5 | 0.258 | 0.00464 | -0.04 | 55.618
1 | 0.32 | 0.0047 | -0.041 | 67.957
1.5 | 0.381 | 0.00475 | -0.042 | 80.197
2 | 0.443 | 0.00486 | -0.043 | 91.068
2.5 | 0.504 | 0.00542 | -0.044 | 93.006
3 | 0.563 | 0.00577 | -0.045 | 97.567
3.5 | 0.623 | 0.00631 | -0.046 | 98.786
4 | 0.683 | 0.00685 | -0.047 | 99.737
4.5 | 0.742 | 0.00755 | -0.048 | 98.257
5 | 0.796 | 0.00861 | -0.048 | 92.465
5.5 | 0.851 | 0.00891 | -0.049 | 95.525
6 | 0.905 | 0.00925 | -0.05 | 97.842
6.5 | 0.957 | 0.00958 | -0.051 | 99.942
7 | 1.007 | 0.00997 | -0.051 | 101.031
7.5 | 1.054 | 0.01039 | -0.052 | 101.411
8 | 1.099 | 0.01082 | -0.053 | 101.541
8.5 | 1.141 | 0.01125 | -0.054 | 101.419
9 | 1.18 | 0.01175 | -0.055 | 100.387
9.5 | 1.215 | 0.01229 | -0.055 | 98.885
10 | 1.247 | 0.01297 | -0.056 | 96.132
10.5 | 1.274 | 0.01363 | -0.057 | 93.496
11 | 1.298 | 0.01426 | -0.058 | 91.05
11.5 | 1.313 | 0.01515 | -0.058 | 86.67
12 | 1.323 | 0.01594 | -0.059 | 83.015
12.5 | 1.327 | 0.01682 | -0.06 | 78.903
13 | 1.327 | 0.01775 | -0.06 | 74.761
13.5 | 1.321 | 0.01889 | -0.061 | 69.924
14 | 1.311 | 0.01987 | -0.061 | 65.954
14.5 | 1.294 | 0.02158 | -0.062 | 59.984
15 | 1.275 | 0.02289 | -0.063 | 55.713
15.5 | 1.249 | 0.02498 | -0.063 | 50.011
16 | 1.223 | 0.02657 | -0.063 | 46.019
16.5 | 1.19 | 0.02929 | -0.064 | 40.625
17 | 1.15 | 0.03419 | -0.064 | 33.635
17.5 | 1.111 | 0.03862 | -0.064 | 28.77

## 108. Re 10M Mach 0.10 (2)
BIGFOIL.COM POLAR EXPORT
NACA65-216 a=0.8
NACA65-216 a=0.8 |  |  |  | Cl Max: | 1.7149 | at alpha= | 20 | deg
XFOIL ncrit=9 |  |  |  | L/D Max: | 111.202 | at alpha= | 8.5 | deg
Re: | 10000000 |  |  | Cd Min: | 0.04803 | at alpha= | 20 | deg
Mach: | 0.1 |  |  | Cl=0 at alpha= | -1.6331 | deg
|  |  |  | @ Cl=0.1, Cd= | 0.0036864
|  |  |  | @ Cl=0.4, Cd= | 0.0040818
|  |  |  | @ Cl=0.6, Cd= | 0.0063336
alpha (deg) | Cl | Cd | Cm | Cl/Cd
-20 | -1.5721 | 0.03557 | -0.0667 | -44.1974
-19.5 | -1.5573 | 0.0324 | -0.0663 | -48.0648
-19 | -1.5404 | 0.02955 | -0.0656 | -52.1286
-18.5 | -1.5208 | 0.02706 | -0.0646 | -56.201
-18 | -1.5001 | 0.02478 | -0.0633 | -60.5367
-17.5 | -1.4638 | 0.02284 | -0.0644 | -64.0893
-17 | -1.4424 | 0.02107 | -0.0622 | -68.4575
-16.5 | -1.413 | 0.01975 | -0.0605 | -71.5443
-16 | -1.3891 | 0.01816 | -0.0581 | -76.4923
-15.5 | -1.359 | 0.01697 | -0.056 | -80.0825
-15 | -1.3349 | 0.01557 | -0.053 | -85.7354
-14.5 | -1.3077 | 0.01444 | -0.0501 | -90.5609
-14 | -1.2801 | 0.01349 | -0.0467 | -94.8925
-13.5 | -1.2548 | 0.01264 | -0.0425 | -99.2722
-13 | -1.2279 | 0.01206 | -0.0379 | -101.8159
-12.5 | -1.1859 | 0.01153 | -0.0361 | -102.8534
-12 | -1.1408 | 0.01102 | -0.0347 | -103.5209
-11.5 | -1.0933 | 0.01056 | -0.0337 | -103.5322
-11 | -1.0438 | 0.01015 | -0.0331 | -102.8374
-10.5 | -0.9929 | 0.00977 | -0.0326 | -101.6274
-10 | -0.9417 | 0.00934 | -0.0322 | -100.8244
-9.5 | -0.8898 | 0.00893 | -0.0319 | -99.6417
-9 | -0.8365 | 0.00857 | -0.0318 | -97.6079
-8.5 | -0.782 | 0.00826 | -0.032 | -94.6731
-8 | -0.7268 | 0.00799 | -0.0322 | -90.9637
-7.5 | -0.6711 | 0.00772 | -0.0325 | -86.9301
-7 | -0.6155 | 0.00743 | -0.0328 | -82.8398
-6.5 | -0.559 | 0.00718 | -0.0333 | -77.8552
-6 | -0.5019 | 0.00698 | -0.0339 | -71.9054
-5.5 | -0.4448 | 0.00675 | -0.0344 | -65.8963
-5 | -0.3872 | 0.00655 | -0.0351 | -59.1145
-4.5 | -0.3295 | 0.00637 | -0.0357 | -51.7268
-4 | -0.2714 | 0.00617 | -0.0365 | -43.987
-3.5 | -0.2135 | 0.00598 | -0.0372 | -35.7023
-3 | -0.1562 | 0.00565 | -0.0378 | -27.646
-2.5 | -0.099 | 0.0053 | -0.0385 | -18.6792
-2 | -0.0419 | 0.00493 | -0.0392 | -8.499
-1.5 | 0.0152 | 0.00445 | -0.04 | 3.4157
-1 | 0.071 | 0.00379 | -0.0406 | 18.7335
-0.5 | 0.1298 | 0.00358 | -0.0416 | 36.257
0 | 0.1895 | 0.00359 | -0.0426 | 52.7855
0.5 | 0.2494 | 0.0036 | -0.0436 | 69.2778
1 | 0.3092 | 0.00365 | -0.0446 | 84.7123
1.5 | 0.3686 | 0.0037 | -0.0456 | 99.6216
2.5 | 0.4747 | 0.00499 | -0.0456 | 95.1303
3 | 0.527 | 0.00561 | -0.0454 | 93.9394
3.5 | 0.58 | 0.00612 | -0.0453 | 94.7712
4 | 0.6315 | 0.00667 | -0.0449 | 94.6777
4.5 | 0.6839 | 0.00713 | -0.0447 | 95.9187
5 | 0.7362 | 0.00754 | -0.0444 | 97.6393
5.5 | 0.7893 | 0.00786 | -0.0442 | 100.4198
6 | 0.8424 | 0.00816 | -0.0441 | 103.2353
6.5 | 0.8949 | 0.00844 | -0.0438 | 106.0308
7 | 0.9463 | 0.00877 | -0.0433 | 107.9019
7.5 | 0.9963 | 0.00911 | -0.0426 | 109.3633
8 | 1.0456 | 0.00944 | -0.0418 | 110.7627
8.5 | 1.092 | 0.00982 | -0.0404 | 111.2016
9 | 1.1341 | 0.01024 | -0.0383 | 110.752
10 | 1.202 | 0.01116 | -0.031 | 107.7061
10.5 | 1.2372 | 0.01176 | -0.028 | 105.2041
11 | 1.2707 | 0.01248 | -0.0249 | 101.8189
11.5 | 1.3033 | 0.0133 | -0.0218 | 97.9925
12 | 1.3373 | 0.01411 | -0.0192 | 94.7768
12.5 | 1.3708 | 0.01501 | -0.0167 | 91.3258
13 | 1.403 | 0.01601 | -0.0141 | 87.6327
13.5 | 1.4332 | 0.01715 | -0.0115 | 83.5685
14 | 1.4618 | 0.01843 | -0.0088 | 79.3163
14.5 | 1.4861 | 0.01984 | -0.0058 | 74.9042
15 | 1.515 | 0.0213 | -0.0039 | 71.1268
16 | 1.57 | 0.02468 | -0.0001 | 63.6143
16.5 | 1.5952 | 0.02666 | 0.0017 | 59.835
17 | 1.6188 | 0.02884 | 0.0033 | 56.1304
17.5 | 1.6394 | 0.03134 | 0.0049 | 52.3101
18 | 1.6608 | 0.03388 | 0.0062 | 49.0201
18.5 | 1.6759 | 0.03705 | 0.0076 | 45.2335
19 | 1.6902 | 0.04044 | 0.0086 | 41.7953
19.5 | 1.7049 | 0.04394 | 0.0093 | 38.8006
20 | 1.7149 | 0.04803 | 0.0098 | 35.7048

## 109. Re 10M Mach 0.25 (1)
BIGFOIL.COM POLAR EXPORT
NACA65-216 a=0.8
NACA65-216 a=0.8 |  |  |  | Cl Max: | 1.272 | at alpha= | 11 | deg
JavaFoil+Calcfoil stall+Eppler ext transition |  |  |  | L/D Max: | 98.877 | at alpha= | 7.5 | deg
Re: | 10000000 |  |  | Cd Min: | 0.0046 | at alpha= | -1.5 | deg
Mach: | 0.25 |  |  | Cl=0 at alpha= | -1.5952 | deg
|  |  |  | @ Cl=0.1, Cd= | 0.00462
|  |  |  | @ Cl=0.4, Cd= | 0.004794
|  |  |  | @ Cl=0.6, Cd= | 0.0061128
alpha (deg) | Cl | Cd | Cm | Cl/Cd
-17 | -0.589 | 0.13017 | -0.005 | -4.522
-16.5 | -0.632 | 0.12204 | -0.005 | -5.18
-16 | -0.672 | 0.11309 | -0.006 | -5.947
-15.5 | -0.707 | 0.10735 | -0.006 | -6.589
-15 | -0.741 | 0.09801 | -0.007 | -7.561
-14.5 | -0.783 | 0.07909 | -0.009 | -9.9
-14 | -0.886 | 0.03207 | -0.013 | -27.618
-13.5 | -0.923 | 0.02389 | -0.014 | -38.62
-13 | -0.95 | 0.01867 | -0.015 | -50.872
-12.5 | -0.96 | 0.01655 | -0.016 | -58.007
-12 | -0.963 | 0.01499 | -0.017 | -64.262
-11.5 | -0.959 | 0.01365 | -0.018 | -70.246
-11 | -0.948 | 0.01256 | -0.019 | -75.449
-10.5 | -0.929 | 0.01184 | -0.02 | -78.458
-10 | -0.904 | 0.01115 | -0.021 | -81.117
-9.5 | -0.874 | 0.01054 | -0.022 | -82.916
-9 | -0.839 | 0.01003 | -0.023 | -83.606
-8.5 | -0.799 | 0.00956 | -0.024 | -83.568
-8 | -0.755 | 0.00916 | -0.025 | -82.393
-7.5 | -0.708 | 0.00899 | -0.026 | -78.813
-7 | -0.655 | 0.0086 | -0.027 | -76.166
-6.5 | -0.599 | 0.00819 | -0.028 | -73.167
-6 | -0.542 | 0.00797 | -0.029 | -68.03
-5.5 | -0.483 | 0.00768 | -0.03 | -62.969
-5 | -0.424 | 0.00742 | -0.031 | -57.136
-4.5 | -0.363 | 0.00718 | -0.032 | -50.585
-4 | -0.302 | 0.00696 | -0.033 | -43.353
-3.5 | -0.24 | 0.0068 | -0.034 | -35.272
-3 | -0.177 | 0.00568 | -0.035 | -31.187
-2.5 | -0.114 | 0.00531 | -0.036 | -21.572
-2 | -0.051 | 0.00506 | -0.037 | -10.169
-1.5 | 0.012 | 0.0046 | -0.038 | 2.56
-1 | 0.075 | 0.00462 | -0.039 | 16.258
-0.5 | 0.138 | 0.00462 | -0.039 | 29.938
0 | 0.202 | 0.00464 | -0.04 | 43.484
0.5 | 0.265 | 0.00466 | -0.041 | 56.838
1 | 0.328 | 0.00472 | -0.042 | 69.589
1.5 | 0.392 | 0.00478 | -0.043 | 81.918
2 | 0.455 | 0.00489 | -0.044 | 92.976
2.5 | 0.518 | 0.00555 | -0.045 | 93.429
3 | 0.579 | 0.00592 | -0.046 | 97.766
3.5 | 0.64 | 0.00648 | -0.047 | 98.731
4 | 0.701 | 0.00711 | -0.048 | 98.646
4.5 | 0.757 | 0.00847 | -0.049 | 89.343
5 | 0.815 | 0.00888 | -0.049 | 91.78
5.5 | 0.871 | 0.00923 | -0.05 | 94.441
6 | 0.925 | 0.0096 | -0.051 | 96.355
6.5 | 0.977 | 0.00995 | -0.052 | 98.196
7 | 1.026 | 0.0104 | -0.053 | 98.731
7.5 | 1.073 | 0.01085 | -0.054 | 98.877
8 | 1.115 | 0.01135 | -0.054 | 98.288
8.5 | 1.154 | 0.0119 | -0.055 | 96.977
9 | 1.188 | 0.01248 | -0.056 | 95.187
9.5 | 1.218 | 0.01311 | -0.057 | 92.86
10 | 1.242 | 0.01389 | -0.057 | 89.36
10.5 | 1.26 | 0.01472 | -0.058 | 85.554
11 | 1.272 | 0.01565 | -0.059 | 81.262
11.5 | 1.27 | 0.01663 | -0.06 | 76.39
12 | 1.261 | 0.01751 | -0.06 | 72.027
12.5 | 1.243 | 0.01865 | -0.061 | 66.615
13 | 1.215 | 0.0201 | -0.062 | 60.45
13.5 | 1.179 | 0.02176 | -0.062 | 54.166
14 | 1.132 | 0.02402 | -0.062 | 47.153
14.5 | 1.077 | 0.02692 | -0.063 | 39.997
15 | 1.006 | 0.03317 | -0.062 | 30.332
15.5 | 0.893 | 0.05895 | -0.057 | 15.153
16 | 0.766 | 0.11263 | -0.04 | 6.8

## 110. Re 10M Mach 0.25 (2)
BIGFOIL.COM POLAR EXPORT
NACA65-216 a=0.8
NACA65-216 a=0.8 |  |  |  | Cl Max: | 1.6699 | at alpha= | 19.5 | deg
XFOIL ncrit=9 |  |  |  | L/D Max: | 108.642 | at alpha= | 2 | deg
Re: | 10000000 |  |  | Cd Min: | 0.06696 | at alpha= | 20 | deg
Mach: | 0.25 |  |  | Cl=0 at alpha= | -1.635 | deg
|  |  |  | @ Cl=0.1, Cd= | 0.0037125
|  |  |  | @ Cl=0.4, Cd= | 0.0038251
|  |  |  | @ Cl=0.6, Cd= | 0.0062847
alpha (deg) | Cl | Cd | Cm | Cl/Cd
-20 | -1.4251 | 0.06317 | -0.0752 | -22.5598
-19.5 | -1.4416 | 0.05517 | -0.0778 | -26.1301
-19 | -1.4491 | 0.04865 | -0.079 | -29.7862
-18.5 | -1.4567 | 0.04251 | -0.0794 | -34.2672
-18 | -1.4856 | 0.03834 | -0.0727 | -38.748
-17.5 | -1.4309 | 0.03315 | -0.081 | -43.1644
-17 | -1.4047 | 0.02983 | -0.0814 | -47.0902
-16.5 | -1.3882 | 0.02698 | -0.0792 | -51.4529
-16 | -1.3722 | 0.02422 | -0.0767 | -56.6557
-15.5 | -1.3506 | 0.02194 | -0.0739 | -61.5588
-15 | -1.3262 | 0.01994 | -0.071 | -66.5095
-14.5 | -1.2996 | 0.01819 | -0.0679 | -71.4458
-14 | -1.2718 | 0.01661 | -0.0647 | -76.5683
-13.5 | -1.2467 | 0.01504 | -0.0608 | -82.8923
-13 | -1.2187 | 0.01379 | -0.0567 | -88.3756
-12.5 | -1.1878 | 0.01284 | -0.0526 | -92.5078
-12 | -1.1607 | 0.01205 | -0.0472 | -96.3237
-11.5 | -1.1229 | 0.01145 | -0.0433 | -98.0699
-11 | -1.0755 | 0.01088 | -0.0411 | -98.8511
-10.5 | -1.0252 | 0.01037 | -0.0395 | -98.8621
-10 | -0.9727 | 0.00991 | -0.0382 | -98.1534
-9.5 | -0.9186 | 0.00948 | -0.0373 | -96.8987
-9 | -0.865 | 0.00899 | -0.0363 | -96.218
-8.5 | -0.8092 | 0.00858 | -0.0358 | -94.3124
-8 | -0.7522 | 0.00825 | -0.0355 | -91.1758
-7.5 | -0.6943 | 0.00795 | -0.0354 | -87.3333
-7 | -0.6362 | 0.00765 | -0.0354 | -83.1634
-6.5 | -0.5779 | 0.00735 | -0.0356 | -78.6259
-5.5 | -0.4592 | 0.00689 | -0.0363 | -66.6473
-5 | -0.3999 | 0.00666 | -0.0367 | -60.045
-4.5 | -0.3397 | 0.00647 | -0.0373 | -52.5039
-4 | -0.2798 | 0.00627 | -0.0379 | -44.6252
-3.5 | -0.2199 | 0.00606 | -0.0386 | -36.2871
-3 | -0.1605 | 0.00574 | -0.0392 | -27.9617
-2.5 | -0.1019 | 0.00536 | -0.0398 | -19.0112
-1.5 | 0.0159 | 0.00447 | -0.0412 | 3.557
-1 | 0.0733 | 0.0038 | -0.0418 | 19.2895
-0.5 | 0.1343 | 0.0036 | -0.0428 | 37.3056
0 | 0.196 | 0.00361 | -0.0439 | 54.2936
0.5 | 0.2579 | 0.00362 | -0.045 | 71.2431
1 | 0.3198 | 0.00366 | -0.046 | 87.377
1.5 | 0.3813 | 0.00372 | -0.047 | 102.5
2 | 0.44 | 0.00405 | -0.0475 | 108.642
2.5 | 0.4904 | 0.005 | -0.0468 | 98.08
3 | 0.5433 | 0.00567 | -0.0464 | 95.8201
3.5 | 0.5968 | 0.00625 | -0.046 | 95.488
4 | 0.6493 | 0.00682 | -0.0453 | 95.2053
4.5 | 0.7018 | 0.00733 | -0.0447 | 95.7435
5 | 0.7553 | 0.00775 | -0.0441 | 97.4581
5.5 | 0.8098 | 0.00806 | -0.0436 | 100.4715
6 | 0.8634 | 0.0084 | -0.043 | 102.7857
6.5 | 0.9169 | 0.00869 | -0.0423 | 105.5121
7 | 0.9676 | 0.00908 | -0.041 | 106.5639
7.5 | 1.0175 | 0.00943 | -0.0395 | 107.9003
8 | 1.0624 | 0.00982 | -0.0371 | 108.1874
8.5 | 1.0943 | 0.01031 | -0.0322 | 106.1397
9.5 | 1.1695 | 0.01149 | -0.0253 | 101.7842
10 | 1.2067 | 0.01222 | -0.022 | 98.748
10.5 | 1.2429 | 0.01305 | -0.0188 | 95.2414
11 | 1.2756 | 0.01409 | -0.0152 | 90.5323
11.5 | 1.3116 | 0.01507 | -0.0122 | 87.0338
12 | 1.3464 | 0.01617 | -0.0092 | 83.2653
12.5 | 1.3791 | 0.01744 | -0.0061 | 79.0768
13 | 1.4103 | 0.01887 | -0.003 | 74.7377
13.5 | 1.4384 | 0.02055 | 0.0002 | 69.9951
14 | 1.4655 | 0.02236 | 0.0032 | 65.5411
15 | 1.5245 | 0.02607 | 0.008 | 58.4772
15.5 | 1.55 | 0.02845 | 0.0103 | 54.4815
16 | 1.5745 | 0.03107 | 0.0125 | 50.6759
16.5 | 1.5947 | 0.03411 | 0.0146 | 46.7517
17 | 1.6133 | 0.03745 | 0.0164 | 43.0788
17.5 | 1.6255 | 0.04146 | 0.0181 | 39.2065
18 | 1.6424 | 0.04533 | 0.0192 | 36.2321
18.5 | 1.6538 | 0.04985 | 0.0199 | 33.1755
19 | 1.6637 | 0.05478 | 0.0203 | 30.3706
19.5 | 1.6699 | 0.0603 | 0.0201 | 27.6932
20 | 1.6682 | 0.06696 | 0.0192 | 24.9134

## 111. Re 10M Mach 0.50 (1)
BIGFOIL.COM POLAR EXPORT
NACA65-216 a=0.8
NACA65-216 a=0.8 |  |  |  | Cl Max: | 1.222 | at alpha= | 18.5 | deg
JavaFoil+Calcfoil stall+Eppler ext transition |  |  |  | L/D Max: | 111.037 | at alpha= | 3 | deg
Re: | 10000000 |  |  | Cd Min: | 0.00478 | at alpha= | -1 | deg
Mach: | 0.5 |  |  | Cl=0 at alpha= | -1.5929 | deg
|  |  |  | @ Cl=0.1, Cd= | 0.00478
|  |  |  | @ Cl=0.4, Cd= | 0.0049965
|  |  |  | @ Cl=0.6, Cd= | 0.006005
alpha (deg) | Cl | Cd | Cm | Cl/Cd
-20 | -1.04 | 0.14068 | -0.003 | -7.392
-19.5 | -1.006 | 0.13958 | -0.003 | -7.208
-19 | -0.972 | 0.13964 | -0.004 | -6.96
-18.5 | -0.942 | 0.13677 | -0.004 | -6.885
-18 | -0.919 | 0.13523 | -0.005 | -6.798
-17.5 | -0.895 | 0.12404 | -0.006 | -7.215
-17 | -0.863 | 0.12171 | -0.006 | -7.092
-16.5 | -0.832 | 0.11802 | -0.006 | -7.052
-16 | -0.804 | 0.11172 | -0.007 | -7.196
-15.5 | -0.782 | 0.10806 | -0.008 | -7.234
-15 | -0.751 | 0.10628 | -0.008 | -7.063
-14.5 | -0.726 | 0.09539 | -0.009 | -7.608
-14 | -0.705 | 0.08377 | -0.01 | -8.42
-13.5 | -0.759 | 0.03112 | -0.015 | -24.378
-13 | -0.638 | 0.09119 | -0.01 | -6.999
-12.5 | -0.612 | 0.08241 | -0.011 | -7.427
-12 | -0.639 | 0.04014 | -0.017 | -15.929
-11.5 | -0.649 | 0.02084 | -0.02 | -31.158
-11 | -0.623 | 0.01785 | -0.021 | -34.918
-10.5 | -0.497 | 0.07314 | -0.011 | -6.799
-10 | -0.472 | 0.06328 | -0.013 | -7.461
-9.5 | -0.524 | 0.01635 | -0.024 | -32.059
-9 | -0.498 | 0.01387 | -0.025 | -35.911
-8.5 | -0.508 | 0.05316 | -0.014 | -9.559
-8 | -0.718 | 0.01166 | -0.027 | -61.599
-7.5 | -0.717 | 0.01073 | -0.029 | -66.804
-7 | -0.684 | 0.01006 | -0.03 | -67.985
-6.5 | -0.639 | 0.00947 | -0.031 | -67.433
-6 | -0.586 | 0.009 | -0.032 | -65.149
-5.5 | -0.529 | 0.00856 | -0.033 | -61.754
-5 | -0.468 | 0.00833 | -0.034 | -56.201
-4.5 | -0.403 | 0.00796 | -0.036 | -50.626
-4 | -0.336 | 0.00758 | -0.037 | -44.302
-3.5 | -0.267 | 0.00732 | -0.038 | -36.471
-3 | -0.198 | 0.00618 | -0.039 | -32.02
-2.5 | -0.128 | 0.00565 | -0.04 | -22.616
-2 | -0.057 | 0.0053 | -0.041 | -10.835
-1.5 | 0.013 | 0.0048 | -0.042 | 2.744
-1 | 0.084 | 0.00478 | -0.043 | 17.567
-0.5 | 0.155 | 0.00478 | -0.044 | 32.355
0 | 0.226 | 0.00481 | -0.045 | 46.862
0.5 | 0.296 | 0.00488 | -0.046 | 60.792
1 | 0.367 | 0.00495 | -0.047 | 74.118
1.5 | 0.438 | 0.00505 | -0.048 | 86.722
2 | 0.509 | 0.00519 | -0.049 | 97.897
2.5 | 0.579 | 0.00611 | -0.05 | 94.829
3 | 0.643 | 0.00579 | -0.051 | 111.037
3.5 | 0.709 | 0.00713 | -0.052 | 99.423
4 | 0.773 | 0.00798 | -0.053 | 96.907
4.5 | 0.835 | 0.0097 | -0.054 | 86.01
5 | 0.896 | 0.01027 | -0.055 | 87.238
5.5 | 0.954 | 0.0108 | -0.056 | 88.324
6 | 1.005 | 0.01142 | -0.057 | 88.037
6.5 | 1.049 | 0.01203 | -0.058 | 87.209
7 | 1.081 | 0.01279 | -0.058 | 84.546
7.5 | 1.095 | 0.01366 | -0.059 | 80.175
8 | 1.074 | 0.01499 | -0.06 | 71.661
8.5 | 0.943 | 0.01672 | -0.061 | 56.388
9 | 0.589 | 0.06004 | -0.031 | 9.815
9.5 | 0.742 | 0.01806 | -0.063 | 41.093
10 | 0.773 | 0.0198 | -0.063 | 39.017
10.5 | 0.799 | 0.02235 | -0.064 | 35.732
11 | 0.7 | 0.07732 | -0.034 | 9.048
11.5 | 0.866 | 0.02261 | -0.066 | 38.312
12 | 0.89 | 0.02635 | -0.066 | 33.763
12.5 | 0.808 | 0.07269 | -0.05 | 11.111
13 | 0.816 | 0.08999 | -0.042 | 9.068
13.5 | 0.974 | 0.03162 | -0.067 | 30.802
14 | 0.881 | 0.08862 | -0.048 | 9.94
14.5 | 0.945 | 0.0737 | -0.058 | 12.829
15 | 0.93 | 0.10597 | -0.047 | 8.779
15.5 | 0.947 | 0.11094 | -0.043 | 8.54
16 | 0.988 | 0.10917 | -0.05 | 9.049
16.5 | 1.045 | 0.09644 | -0.058 | 10.832
17 | 1.03 | 0.12086 | -0.046 | 8.519
17.5 | 1.07 | 0.11918 | -0.052 | 8.976
18 | 1.194 | 0.0686 | -0.069 | 17.398
18.5 | 1.222 | 0.0728 | -0.07 | 16.785
19 | 1.15 | 0.1445 | -0.054 | 7.956
19.5 | 1.171 | 0.16035 | -0.053 | 7.301
20 | 1.202 | 0.16207 | -0.055 | 7.416

## 112. Re 10M Mach 0.50 (2)
BIGFOIL.COM POLAR EXPORT
NACA65-216 a=0.8
NACA65-216 a=0.8 |  |  |  | Cl Max: | 1.2176 | at alpha= | 10.5 | deg
XFOIL ncrit=9 |  |  |  | L/D Max: | 126.608 | at alpha= | 2 | deg
Re: | 10000000 |  |  | Cd Min: | 0.13034 | at alpha= | 15.5 | deg
Mach: | 0.5 |  |  | Cl=0 at alpha= | -1.6442 | deg
|  |  |  | @ Cl=0.1, Cd= | 0.0037993
|  |  |  | @ Cl=0.4, Cd= | 0.0037868
|  |  |  | @ Cl=0.6, Cd= | 0.0057717
alpha (deg) | Cl | Cd | Cm | Cl/Cd
-14 | -0.6043 | 0.10684 | -0.0581 | -5.6561
-13.5 | -0.624 | 0.0936 | -0.0668 | -6.6667
-12.5 | -0.6633 | 0.0671 | -0.0849 | -9.8852
-12 | -0.6922 | 0.0553 | -0.0928 | -12.5172
-11.5 | -0.7255 | 0.04527 | -0.0975 | -16.0261
-11 | -0.7602 | 0.03679 | -0.099 | -20.6632
-10.5 | -0.7944 | 0.02952 | -0.0974 | -26.9106
-10 | -0.8286 | 0.02303 | -0.0929 | -35.9792
-9 | -0.8493 | 0.01432 | -0.0783 | -59.3087
-8.5 | -0.8408 | 0.01187 | -0.0698 | -70.834
-8 | -0.826 | 0.01049 | -0.0599 | -78.7417
-7.5 | -0.7781 | 0.00952 | -0.0546 | -81.7332
-7 | -0.7191 | 0.00885 | -0.0512 | -81.2542
-6.5 | -0.6545 | 0.00835 | -0.0489 | -78.3832
-6 | -0.5891 | 0.00789 | -0.0471 | -74.6641
-5.5 | -0.5215 | 0.00752 | -0.0461 | -69.3484
-5 | -0.453 | 0.00722 | -0.0455 | -62.7424
-4.5 | -0.3846 | 0.00693 | -0.0451 | -55.4978
-4 | -0.3155 | 0.00668 | -0.0452 | -47.2305
-3.5 | -0.2467 | 0.00645 | -0.0454 | -38.2481
-3 | -0.1782 | 0.00619 | -0.0457 | -28.7884
-2.5 | -0.1118 | 0.00576 | -0.046 | -19.4097
-2 | -0.0464 | 0.00524 | -0.0463 | -8.855
-1.5 | 0.0188 | 0.00461 | -0.0467 | 4.0781
-1 | 0.0834 | 0.00383 | -0.0473 | 21.7755
-0.5 | 0.1536 | 0.0037 | -0.0484 | 41.5135
0 | 0.2249 | 0.00369 | -0.0497 | 60.9485
0.5 | 0.2961 | 0.00371 | -0.0509 | 79.8113
1 | 0.3673 | 0.00375 | -0.0521 | 97.9467
1.5 | 0.4384 | 0.00383 | -0.0532 | 114.4648
2 | 0.5077 | 0.00401 | -0.054 | 126.6085
2.5 | 0.5603 | 0.00508 | -0.052 | 110.2953
3 | 0.6131 | 0.006 | -0.0499 | 102.1833
3.5 | 0.6639 | 0.00682 | -0.0472 | 97.346
4 | 0.7124 | 0.00758 | -0.0439 | 93.9842
4.5 | 0.7589 | 0.00826 | -0.04 | 91.8765
5 | 0.7994 | 0.00869 | -0.0347 | 91.9908
5.5 | 0.8426 | 0.00927 | -0.03 | 90.8954
6 | 0.8887 | 0.00991 | -0.0259 | 89.6771
6.5 | 0.9339 | 0.01068 | -0.0218 | 87.4438
7 | 0.9793 | 0.01156 | -0.0176 | 84.7145
7.5 | 1.0244 | 0.01255 | -0.0135 | 81.6255
8 | 1.0663 | 0.01378 | -0.0089 | 77.3803
8.5 | 1.1059 | 0.01522 | -0.0042 | 72.661
9 | 1.1461 | 0.0168 | 0.0005 | 68.2202
9.5 | 1.1789 | 0.01887 | 0.0057 | 62.4748
10 | 1.2042 | 0.02148 | 0.0113 | 56.0615
10.5 | 1.2176 | 0.02498 | 0.0172 | 48.743
11 | 1.2112 | 0.0299 | 0.0232 | 40.5084
11.5 | 1.1903 | 0.03628 | 0.0283 | 32.8087
12.5 | 1.1338 | 0.05309 | 0.0316 | 21.3562
13 | 1.1018 | 0.06356 | 0.0293 | 17.3348
13.5 | 1.07 | 0.07535 | 0.0245 | 14.2004
14 | 1.0421 | 0.0881 | 0.0175 | 11.8286
14.5 | 1.0154 | 0.10206 | 0.0086 | 9.949
15 | 0.997 | 0.11587 | -0.0007 | 8.6045
15.5 | 0.9782 | 0.13034 | -0.0103 | 7.505

## 113. Re 12M Mach 0.00 (1)
BIGFOIL.COM POLAR EXPORT
NACA65-216 a=0.8
NACA65-216 a=0.8 |  |  |  | Cl Max: | 1.341 | at alpha= | 13 | deg
JavaFoil+Calcfoil stall+Eppler ext transition |  |  |  | L/D Max: | 106.896 | at alpha= | 5 | deg
Re: | 12000000 |  |  | Cd Min: | 0.00456 | at alpha= | -1 | deg
Mach: | 0 |  |  | Cl=0 at alpha= | -1.5902 | deg
|  |  |  | @ Cl=0.1, Cd= | 0.00456
|  |  |  | @ Cl=0.4, Cd= | 0.0049759
|  |  |  | @ Cl=0.6, Cd= | 0.00631
alpha (deg) | Cl | Cd | Cm | Cl/Cd
-19.5 | -0.834 | 0.13102 | -0.003 | -6.366
-19 | -0.861 | 0.12105 | -0.004 | -7.11
-18.5 | -0.887 | 0.10983 | -0.004 | -8.076
-18 | -0.921 | 0.08713 | -0.005 | -10.567
-17.5 | -0.979 | 0.05275 | -0.007 | -18.569
-17 | -1.015 | 0.03807 | -0.008 | -26.656
-16.5 | -1.035 | 0.03183 | -0.009 | -32.502
-16 | -1.05 | 0.02744 | -0.01 | -38.246
-15.5 | -1.061 | 0.0239 | -0.01 | -44.388
-15 | -1.068 | 0.02101 | -0.011 | -50.847
-14.5 | -1.07 | 0.01906 | -0.012 | -56.152
-14 | -1.068 | 0.01754 | -0.013 | -60.897
-13.5 | -1.065 | 0.01565 | -0.014 | -68.022
-13 | -1.056 | 0.01433 | -0.015 | -73.689
-12.5 | -1.043 | 0.01331 | -0.016 | -78.333
-12 | -1.026 | 0.01226 | -0.017 | -83.647
-11.5 | -1.003 | 0.01155 | -0.018 | -86.851
-11 | -0.977 | 0.01098 | -0.019 | -88.941
-10.5 | -0.947 | 0.01044 | -0.02 | -90.717
-10 | -0.913 | 0.00994 | -0.021 | -91.84
-9.5 | -0.875 | 0.00952 | -0.021 | -91.914
-9 | -0.834 | 0.00857 | -0.022 | -97.348
-8.5 | -0.792 | 0.00898 | -0.023 | -88.154
-8 | -0.743 | 0.00859 | -0.024 | -86.447
-7.5 | -0.692 | 0.00827 | -0.025 | -83.685
-7 | -0.638 | 0.00797 | -0.026 | -80.13
-6.5 | -0.583 | 0.00768 | -0.027 | -75.925
-6 | -0.527 | 0.0075 | -0.028 | -70.228
-5.5 | -0.469 | 0.00726 | -0.029 | -64.682
-5 | -0.411 | 0.00702 | -0.03 | -58.583
-4.5 | -0.352 | 0.00686 | -0.031 | -51.342
-4 | -0.292 | 0.00669 | -0.032 | -43.695
-3.5 | -0.232 | 0.00649 | -0.033 | -35.77
-3 | -0.172 | 0.00573 | -0.034 | -29.98
-2.5 | -0.111 | 0.0054 | -0.034 | -20.52
-2 | -0.05 | 0.00513 | -0.035 | -9.702
-1.5 | 0.011 | 0.00493 | -0.036 | 2.312
-1 | 0.073 | 0.00456 | -0.037 | 15.953
-0.5 | 0.134 | 0.00456 | -0.038 | 29.364
0 | 0.195 | 0.0046 | -0.039 | 42.51
0.5 | 0.257 | 0.00462 | -0.04 | 55.581
1 | 0.318 | 0.00468 | -0.041 | 67.947
1.5 | 0.379 | 0.00479 | -0.042 | 79.195
2 | 0.44 | 0.00533 | -0.043 | 82.669
2.5 | 0.502 | 0.0056 | -0.044 | 89.646
3 | 0.56 | 0.00601 | -0.045 | 93.19
3.5 | 0.62 | 0.00646 | -0.046 | 95.977
4 | 0.68 | 0.00691 | -0.046 | 98.282
4.5 | 0.737 | 0.00755 | -0.047 | 97.654
5 | 0.793 | 0.00742 | -0.048 | 106.896
5.5 | 0.849 | 0.00862 | -0.049 | 98.444
6 | 0.902 | 0.00893 | -0.05 | 101.105
6.5 | 0.954 | 0.00924 | -0.051 | 103.331
7 | 1.004 | 0.00961 | -0.051 | 104.531
7.5 | 1.052 | 0.00998 | -0.052 | 105.421
8 | 1.097 | 0.0104 | -0.053 | 105.481
8.5 | 1.139 | 0.01084 | -0.054 | 105.148
9 | 1.179 | 0.01132 | -0.054 | 104.138
9.5 | 1.215 | 0.01181 | -0.055 | 102.859
10 | 1.248 | 0.01238 | -0.056 | 100.746
10.5 | 1.277 | 0.01301 | -0.057 | 98.147
11 | 1.302 | 0.01377 | -0.057 | 94.541
11.5 | 1.319 | 0.01443 | -0.058 | 91.421
12 | 1.331 | 0.01521 | -0.059 | 87.52
12.5 | 1.339 | 0.01597 | -0.059 | 83.842
13 | 1.341 | 0.0168 | -0.06 | 79.844
13.5 | 1.339 | 0.01785 | -0.061 | 75.016
14 | 1.333 | 0.01872 | -0.061 | 71.18
14.5 | 1.321 | 0.02011 | -0.062 | 65.678
15 | 1.306 | 0.02138 | -0.062 | 61.086
15.5 | 1.286 | 0.02311 | -0.063 | 55.662
16 | 1.263 | 0.02489 | -0.063 | 50.748
16.5 | 1.238 | 0.02663 | -0.064 | 46.481
17 | 1.205 | 0.03013 | -0.064 | 39.998
17.5 | 1.173 | 0.03341 | -0.064 | 35.092
18 | 1.135 | 0.03838 | -0.064 | 29.585

## 114. Re 12M Mach 0.00 (2)
BIGFOIL.COM POLAR EXPORT
NACA65-216 a=0.8
NACA65-216 a=0.8 |  |  |  | Cl Max: | 1.7422 | at alpha= | 20 | deg
XFOIL ncrit=9 |  |  |  | L/D Max: | 115.926 | at alpha= | 9.5 | deg
Re: | 12000000 |  |  | Cd Min: | 0.04295 | at alpha= | 20 | deg
Mach: | 0 |  |  | Cl=0 at alpha= | -1.641 | deg
|  |  |  | @ Cl=0.1, Cd= | 0.0037769
|  |  |  | @ Cl=0.4, Cd= | 0.0041078
|  |  |  | @ Cl=0.6, Cd= | 0.0062919
alpha (deg) | Cl | Cd | Cm | Cl/Cd
-20 | -1.6022 | 0.03101 | -0.0629 | -51.6672
-19.5 | -1.5851 | 0.02833 | -0.0622 | -55.9513
-19 | -1.5657 | 0.02597 | -0.0613 | -60.2888
-18.5 | -1.552 | 0.02386 | -0.0587 | -65.0461
-18 | -1.5106 | 0.02198 | -0.0609 | -68.7261
-17.5 | -1.488 | 0.02038 | -0.0589 | -73.0128
-17 | -1.4638 | 0.01885 | -0.0569 | -77.6552
-16.5 | -1.4347 | 0.01765 | -0.0551 | -81.2861
-16 | -1.408 | 0.01638 | -0.0528 | -85.9585
-15.5 | -1.3776 | 0.01537 | -0.0507 | -89.6291
-15 | -1.3491 | 0.01437 | -0.048 | -93.8831
-14.5 | -1.3224 | 0.01343 | -0.0448 | -98.4661
-14 | -1.2967 | 0.01264 | -0.0408 | -102.587
-13.5 | -1.2734 | 0.012 | -0.0359 | -106.1167
-13 | -1.2327 | 0.01144 | -0.0341 | -107.7535
-12.5 | -1.1884 | 0.01095 | -0.0328 | -108.5297
-12 | -1.1421 | 0.01047 | -0.0319 | -109.0831
-11.5 | -1.0935 | 0.01005 | -0.0313 | -108.806
-11 | -1.0434 | 0.00967 | -0.0309 | -107.9007
-10.5 | -0.992 | 0.00932 | -0.0307 | -106.4378
-10 | -0.9398 | 0.00899 | -0.0306 | -104.5384
-9.5 | -0.8876 | 0.00859 | -0.0305 | -103.3295
-9 | -0.8344 | 0.00825 | -0.0306 | -101.1394
-8.5 | -0.7802 | 0.00795 | -0.0309 | -98.1384
-8 | -0.725 | 0.00769 | -0.0312 | -94.2783
-7.5 | -0.6693 | 0.00746 | -0.0317 | -89.7185
-7 | -0.6136 | 0.00719 | -0.0321 | -85.3408
-6.5 | -0.5575 | 0.00695 | -0.0326 | -80.2158
-6 | -0.5006 | 0.00675 | -0.0332 | -74.163
-5.5 | -0.4435 | 0.00655 | -0.0339 | -67.7099
-5 | -0.3863 | 0.00635 | -0.0346 | -60.8346
-4.5 | -0.3285 | 0.00618 | -0.0353 | -53.1553
-4 | -0.2709 | 0.00601 | -0.0361 | -45.0749
-3.5 | -0.213 | 0.00581 | -0.0368 | -36.6609
-3 | -0.1556 | 0.00554 | -0.0376 | -28.0866
-2 | -0.041 | 0.0049 | -0.039 | -8.3673
-1.5 | 0.0161 | 0.00452 | -0.0398 | 3.5619
-1 | 0.0725 | 0.004 | -0.0406 | 18.125
-0.5 | 0.1292 | 0.00354 | -0.0413 | 36.4972
0 | 0.1887 | 0.00352 | -0.0424 | 53.608
0.5 | 0.2481 | 0.00353 | -0.0434 | 70.2833
1 | 0.3073 | 0.00358 | -0.0444 | 85.838
1.5 | 0.366 | 0.00369 | -0.0453 | 99.187
2 | 0.4189 | 0.00434 | -0.0453 | 96.5207
2.5 | 0.4699 | 0.00513 | -0.0451 | 91.5984
3 | 0.5232 | 0.00562 | -0.0451 | 93.0961
3.5 | 0.5767 | 0.00607 | -0.0452 | 95.0082
4 | 0.6292 | 0.00657 | -0.045 | 95.7686
4.5 | 0.682 | 0.00697 | -0.0449 | 97.8479
5 | 0.7351 | 0.00732 | -0.0448 | 100.4235
5.5 | 0.7887 | 0.00761 | -0.0448 | 103.6399
6 | 0.8419 | 0.00789 | -0.0448 | 106.7047
6.5 | 0.895 | 0.00816 | -0.0448 | 109.6814
7 | 0.9465 | 0.00847 | -0.0444 | 111.7473
7.5 | 0.9975 | 0.00878 | -0.044 | 113.6105
8 | 1.0474 | 0.00908 | -0.0434 | 115.3524
8.5 | 1.0948 | 0.00947 | -0.0424 | 115.6072
9 | 1.1406 | 0.00985 | -0.0411 | 115.797
9.5 | 1.1836 | 0.01021 | -0.0392 | 115.9256
10 | 1.2151 | 0.01062 | -0.0352 | 114.4162
10.5 | 1.2483 | 0.01116 | -0.0317 | 111.8548
11 | 1.281 | 0.01183 | -0.0285 | 108.284
11.5 | 1.315 | 0.0125 | -0.0256 | 105.2
12 | 1.3497 | 0.01319 | -0.0231 | 102.3275
12.5 | 1.3831 | 0.01399 | -0.0205 | 98.8635
13 | 1.4154 | 0.01489 | -0.0179 | 95.0571
13.5 | 1.4449 | 0.01596 | -0.0152 | 90.5326
14 | 1.4739 | 0.01712 | -0.0126 | 86.0923
14.5 | 1.5004 | 0.01845 | -0.0099 | 81.3225
15.5 | 1.5584 | 0.02091 | -0.0058 | 74.5289
16 | 1.5849 | 0.02253 | -0.0038 | 70.3462
16.5 | 1.6104 | 0.02431 | -0.002 | 66.2443
17 | 1.6348 | 0.02624 | -0.0003 | 62.3018
17.5 | 1.6547 | 0.02859 | 0.0015 | 57.8769
18 | 1.678 | 0.0308 | 0.0028 | 54.4805
18.5 | 1.6936 | 0.03367 | 0.0044 | 50.3
19 | 1.7107 | 0.03659 | 0.0055 | 46.7532
19.5 | 1.7278 | 0.03958 | 0.0064 | 43.6534
20 | 1.7422 | 0.04295 | 0.0071 | 40.5634

## 115. Re 12M Mach 0.10 (1)
BIGFOIL.COM POLAR EXPORT
NACA65-216 a=0.8
NACA65-216 a=0.8 |  |  |  | Cl Max: | 1.329 | at alpha= | 12.5 | deg
JavaFoil+Calcfoil stall+Eppler ext transition |  |  |  | L/D Max: | 106.773 | at alpha= | 5 | deg
Re: | 12000000 |  |  | Cd Min: | 0.00458 | at alpha= | -1 | deg
Mach: | 0.1 |  |  | Cl=0 at alpha= | -1.5902 | deg
|  |  |  | @ Cl=0.1, Cd= | 0.0045974
|  |  |  | @ Cl=0.4, Cd= | 0.0049355
|  |  |  | @ Cl=0.6, Cd= | 0.0063128
alpha (deg) | Cl | Cd | Cm | Cl/Cd
-19 | -0.808 | 0.13044 | -0.003 | -6.195
-18.5 | -0.835 | 0.12102 | -0.004 | -6.902
-18 | -0.859 | 0.1085 | -0.005 | -7.915
-17.5 | -0.892 | 0.08803 | -0.006 | -10.127
-17 | -0.95 | 0.05409 | -0.007 | -17.572
-16.5 | -0.993 | 0.03659 | -0.009 | -27.14
-16 | -1.013 | 0.031 | -0.009 | -32.678
-15.5 | -1.032 | 0.02569 | -0.01 | -40.15
-15 | -1.043 | 0.02252 | -0.011 | -46.311
-14.5 | -1.05 | 0.01986 | -0.012 | -52.891
-14 | -1.051 | 0.01834 | -0.013 | -57.311
-13.5 | -1.051 | 0.01614 | -0.014 | -65.126
-13 | -1.046 | 0.01468 | -0.015 | -71.214
-12.5 | -1.035 | 0.01358 | -0.016 | -76.191
-12 | -1.019 | 0.01258 | -0.017 | -81.046
-11.5 | -0.999 | 0.01175 | -0.018 | -85.087
-11 | -0.975 | 0.01114 | -0.019 | -87.476
-10.5 | -0.946 | 0.01057 | -0.02 | -89.424
-10 | -0.913 | 0.01004 | -0.021 | -90.915
-9.5 | -0.876 | 0.00963 | -0.022 | -90.984
-9 | -0.836 | 0.00821 | -0.023 | -101.832
-8.5 | -0.794 | 0.00907 | -0.024 | -87.507
-8 | -0.746 | 0.00868 | -0.024 | -85.85
-7.5 | -0.695 | 0.00835 | -0.025 | -83.214
-7 | -0.641 | 0.00804 | -0.026 | -79.757
-6.5 | -0.586 | 0.00777 | -0.027 | -75.429
-6 | -0.529 | 0.00749 | -0.028 | -70.694
-5.5 | -0.472 | 0.00724 | -0.029 | -65.169
-5 | -0.413 | 0.00709 | -0.03 | -58.303
-4.5 | -0.354 | 0.00686 | -0.031 | -51.546
-4 | -0.294 | 0.00668 | -0.032 | -43.968
-3.5 | -0.233 | 0.00657 | -0.033 | -35.508
-3 | -0.173 | 0.0057 | -0.034 | -30.25
-2.5 | -0.111 | 0.00539 | -0.035 | -20.677
-2 | -0.05 | 0.00515 | -0.036 | -9.719
-1.5 | 0.011 | 0.00492 | -0.037 | 2.331
-1 | 0.073 | 0.00458 | -0.037 | 15.969
-0.5 | 0.135 | 0.00462 | -0.038 | 29.166
0 | 0.196 | 0.00458 | -0.039 | 42.864
0.5 | 0.258 | 0.00463 | -0.04 | 55.71
1 | 0.32 | 0.00469 | -0.041 | 68.115
1.5 | 0.381 | 0.00477 | -0.042 | 79.878
2 | 0.443 | 0.00531 | -0.043 | 83.314
2.5 | 0.504 | 0.00563 | -0.044 | 89.561
3 | 0.563 | 0.00606 | -0.045 | 93.002
3.5 | 0.623 | 0.00647 | -0.046 | 96.306
4 | 0.683 | 0.00698 | -0.047 | 97.891
4.5 | 0.74 | 0.00758 | -0.047 | 97.664
5 | 0.797 | 0.00746 | -0.048 | 106.773
5.5 | 0.852 | 0.00867 | -0.049 | 98.341
6 | 0.906 | 0.00899 | -0.05 | 100.752
6.5 | 0.958 | 0.00929 | -0.051 | 103.078
7 | 1.008 | 0.00968 | -0.052 | 104.084
7.5 | 1.055 | 0.01007 | -0.052 | 104.755
8 | 1.1 | 0.0105 | -0.053 | 104.733
8.5 | 1.142 | 0.0109 | -0.054 | 104.779
9 | 1.181 | 0.01142 | -0.055 | 103.378
9.5 | 1.216 | 0.01193 | -0.055 | 101.959
10 | 1.248 | 0.01254 | -0.056 | 99.537
10.5 | 1.276 | 0.01324 | -0.057 | 96.386
11 | 1.3 | 0.01383 | -0.058 | 93.951
11.5 | 1.315 | 0.01463 | -0.058 | 89.85
12 | 1.324 | 0.01545 | -0.059 | 85.748
12.5 | 1.329 | 0.01624 | -0.06 | 81.857
13 | 1.329 | 0.01712 | -0.06 | 77.593
13.5 | 1.323 | 0.01821 | -0.061 | 72.646
14 | 1.313 | 0.01915 | -0.062 | 68.551
14.5 | 1.296 | 0.02083 | -0.062 | 62.23
15 | 1.277 | 0.02214 | -0.063 | 57.656
15.5 | 1.252 | 0.02389 | -0.063 | 52.423
16 | 1.226 | 0.02536 | -0.064 | 48.317
16.5 | 1.193 | 0.0279 | -0.064 | 42.776
17 | 1.154 | 0.03219 | -0.064 | 35.856
17.5 | 1.116 | 0.03619 | -0.064 | 30.838

## 116. Re 12M Mach 0.10 (2)
BIGFOIL.COM POLAR EXPORT
NACA65-216 a=0.8
NACA65-216 a=0.8 |  |  |  | Cl Max: | 1.5029 | at alpha= | 14.5 | deg
XFOIL ncrit=9 |  |  |  | L/D Max: | 115.267 | at alpha= | 9 | deg
Re: | 12000000 |  |  | Cd Min: | 0.03367 | at alpha= | -20 | deg
Mach: | 0.1 |  |  | Cl=0 at alpha= | -1.6434 | deg
|  |  |  | @ Cl=0.1, Cd= | 0.0040568
|  |  |  | @ Cl=0.4, Cd= | 0.0040713
|  |  |  | @ Cl=0.6, Cd= | 0.0062811
alpha (deg) | Cl | Cd | Cm | Cl/Cd
-20 | -1.5968 | 0.03367 | -0.066 | -47.425
-19.5 | -1.5816 | 0.03053 | -0.0655 | -51.8048
-19 | -1.5633 | 0.02785 | -0.0647 | -56.1329
-18.5 | -1.5447 | 0.02534 | -0.0636 | -60.959
-18 | -1.5093 | 0.02326 | -0.0648 | -64.8882
-17.5 | -1.4882 | 0.02147 | -0.0626 | -69.3153
-17 | -1.4644 | 0.01981 | -0.0605 | -73.9223
-16.5 | -1.4359 | 0.01847 | -0.0586 | -77.7423
-16 | -1.4097 | 0.01706 | -0.0562 | -82.6319
-15.5 | -1.3793 | 0.01595 | -0.054 | -86.4765
-15 | -1.3505 | 0.01486 | -0.0514 | -90.8816
-14.5 | -1.3207 | 0.01393 | -0.0485 | -94.8098
-14 | -1.2939 | 0.01303 | -0.0448 | -99.3016
-13.5 | -1.2719 | 0.01222 | -0.0398 | -104.0835
-13 | -1.2381 | 0.01167 | -0.0364 | -106.0925
-12.5 | -1.1946 | 0.01114 | -0.0348 | -107.2352
-12 | -1.1488 | 0.01062 | -0.0335 | -108.1733
-11.5 | -1.1004 | 0.01018 | -0.0327 | -108.0943
-11 | -1.0503 | 0.00978 | -0.0321 | -107.3926
-10.5 | -0.9986 | 0.0094 | -0.0318 | -106.234
-10 | -0.946 | 0.00906 | -0.0316 | -104.415
-9.5 | -0.8933 | 0.00868 | -0.0314 | -102.9147
-9 | -0.8398 | 0.00831 | -0.0313 | -101.059
-8.5 | -0.7853 | 0.008 | -0.0315 | -98.1625
-8 | -0.7298 | 0.00773 | -0.0318 | -94.4114
-7.5 | -0.6737 | 0.00749 | -0.0322 | -89.9466
-7 | -0.6175 | 0.00722 | -0.0325 | -85.5263
-6.5 | -0.561 | 0.00697 | -0.033 | -80.4878
-6 | -0.5037 | 0.00677 | -0.0336 | -74.4018
-5.5 | -0.4462 | 0.00657 | -0.0342 | -67.9148
-5 | -0.3886 | 0.00637 | -0.0349 | -61.0047
-4.5 | -0.3305 | 0.00619 | -0.0356 | -53.3926
-4 | -0.2724 | 0.00603 | -0.0363 | -45.1741
-3.5 | -0.2142 | 0.00582 | -0.0371 | -36.8041
-3 | -0.1565 | 0.00555 | -0.0378 | -28.1982
-2.5 | -0.0991 | 0.00524 | -0.0385 | -18.9122
-2 | -0.0412 | 0.0049 | -0.0393 | -8.4082
0 | 0.1899 | 0.00352 | -0.0426 | 53.9489
0.5 | 0.2497 | 0.00353 | -0.0437 | 70.7365
1 | 0.3092 | 0.00358 | -0.0446 | 86.3687
1.5 | 0.3683 | 0.00369 | -0.0456 | 99.8103
2 | 0.4215 | 0.00433 | -0.0456 | 97.3441
2.5 | 0.4727 | 0.00513 | -0.0453 | 92.1442
3 | 0.5262 | 0.00564 | -0.0453 | 93.2979
3.5 | 0.5799 | 0.00609 | -0.0453 | 95.2217
4 | 0.6325 | 0.00659 | -0.0451 | 95.9788
4.5 | 0.6855 | 0.007 | -0.0449 | 97.9286
5 | 0.7388 | 0.00736 | -0.0448 | 100.3804
5.5 | 0.7927 | 0.00765 | -0.0448 | 103.6209
6 | 0.8461 | 0.00793 | -0.0447 | 106.6961
6.5 | 0.8994 | 0.0082 | -0.0446 | 109.6829
7 | 0.951 | 0.00852 | -0.0441 | 111.6197
7.5 | 1.0022 | 0.00883 | -0.0436 | 113.4994
8 | 1.052 | 0.00915 | -0.0429 | 114.9727
8.5 | 1.099 | 0.00955 | -0.0416 | 115.0785
9 | 1.1446 | 0.00993 | -0.0402 | 115.2669
9.5 | 1.1822 | 0.01028 | -0.037 | 115
10 | 1.2149 | 0.01077 | -0.0331 | 112.8041
10.5 | 1.2491 | 0.01135 | -0.0298 | 110.0529
11 | 1.2818 | 0.01206 | -0.0265 | 106.2852
11.5 | 1.3166 | 0.01275 | -0.0237 | 103.2627
12 | 1.3516 | 0.01349 | -0.0211 | 100.1927
12.5 | 1.3851 | 0.01434 | -0.0185 | 96.59
13 | 1.4173 | 0.01531 | -0.0158 | 92.5735
13.5 | 1.4467 | 0.01646 | -0.013 | 87.8919
14 | 1.4755 | 0.0177 | -0.0103 | 83.3616
14.5 | 1.5029 | 0.01907 | -0.0076 | 78.8096

## 117. Re 12M Mach 0.25 (1)
BIGFOIL.COM POLAR EXPORT
NACA65-216 a=0.8
NACA65-216 a=0.8 |  |  |  | Cl Max: | 1.273 | at alpha= | 11 | deg
JavaFoil+Calcfoil stall+Eppler ext transition |  |  |  | L/D Max: | 101.96 | at alpha= | 7 | deg
Re: | 12000000 |  |  | Cd Min: | 0.00459 | at alpha= | -1 | deg
Mach: | 0.25 |  |  | Cl=0 at alpha= | -1.5952 | deg
|  |  |  | @ Cl=0.1, Cd= | 0.004594
|  |  |  | @ Cl=0.4, Cd= | 0.0048949
|  |  |  | @ Cl=0.6, Cd= | 0.0063287
alpha (deg) | Cl | Cd | Cm | Cl/Cd
-17 | -0.589 | 0.12883 | -0.005 | -4.572
-16.5 | -0.633 | 0.11985 | -0.005 | -5.28
-16 | -0.673 | 0.11188 | -0.006 | -6.016
-15.5 | -0.709 | 0.10519 | -0.007 | -6.738
-15 | -0.743 | 0.0953 | -0.008 | -7.799
-14.5 | -0.813 | 0.05873 | -0.011 | -13.837
-14 | -0.897 | 0.02741 | -0.013 | -32.737
-13.5 | -0.928 | 0.02196 | -0.014 | -42.264
-13 | -0.951 | 0.01799 | -0.015 | -52.875
-12.5 | -0.962 | 0.01604 | -0.016 | -59.94
-12 | -0.965 | 0.01441 | -0.017 | -66.981
-11.5 | -0.961 | 0.01316 | -0.018 | -72.993
-11 | -0.95 | 0.01207 | -0.019 | -78.68
-10.5 | -0.931 | 0.01139 | -0.02 | -81.745
-10 | -0.906 | 0.01075 | -0.021 | -84.3
-9.5 | -0.876 | 0.01017 | -0.022 | -86.136
-9 | -0.84 | 0.0097 | -0.023 | -86.569
-8.5 | -0.8 | 0.00928 | -0.024 | -86.233
-8 | -0.758 | 0.00904 | -0.025 | -83.832
-7.5 | -0.708 | 0.00868 | -0.026 | -81.644
-7 | -0.655 | 0.00832 | -0.027 | -78.668
-6.5 | -0.599 | 0.00801 | -0.028 | -74.76
-6 | -0.542 | 0.00772 | -0.029 | -70.194
-5.5 | -0.483 | 0.00744 | -0.03 | -64.972
-5 | -0.424 | 0.00719 | -0.031 | -58.971
-4.5 | -0.363 | 0.00696 | -0.032 | -52.145
-4 | -0.302 | 0.00679 | -0.033 | -44.436
-3.5 | -0.24 | 0.00662 | -0.034 | -36.213
-3 | -0.177 | 0.00579 | -0.035 | -30.591
-2.5 | -0.114 | 0.00548 | -0.036 | -20.902
-2 | -0.051 | 0.00517 | -0.037 | -9.937
-1.5 | 0.012 | 0.00497 | -0.038 | 2.371
-1 | 0.075 | 0.00459 | -0.039 | 16.36
-0.5 | 0.138 | 0.0046 | -0.039 | 30.112
0 | 0.202 | 0.00463 | -0.04 | 43.578
0.5 | 0.265 | 0.00465 | -0.041 | 56.963
1 | 0.328 | 0.00475 | -0.042 | 69.139
1.5 | 0.392 | 0.00482 | -0.043 | 81.245
2 | 0.455 | 0.00541 | -0.044 | 84.088
2.5 | 0.518 | 0.00571 | -0.045 | 90.674
3 | 0.579 | 0.00616 | -0.046 | 93.932
3.5 | 0.64 | 0.00665 | -0.047 | 96.211
4 | 0.701 | 0.00722 | -0.048 | 97.078
4.5 | 0.758 | 0.00824 | -0.049 | 92.004
5 | 0.816 | 0.00864 | -0.05 | 94.449
5.5 | 0.872 | 0.00895 | -0.05 | 97.429
6 | 0.926 | 0.00932 | -0.051 | 99.433
6.5 | 0.978 | 0.00968 | -0.052 | 101.109
7 | 1.028 | 0.01008 | -0.053 | 101.96
7.5 | 1.074 | 0.01056 | -0.054 | 101.724
8 | 1.116 | 0.01104 | -0.054 | 101.129
8.5 | 1.155 | 0.01152 | -0.055 | 100.312
9 | 1.19 | 0.01208 | -0.056 | 98.463
9.5 | 1.219 | 0.01275 | -0.057 | 95.596
10 | 1.243 | 0.01343 | -0.058 | 92.58
10.5 | 1.261 | 0.0143 | -0.058 | 88.183
11 | 1.273 | 0.01511 | -0.059 | 84.254
11.5 | 1.272 | 0.01605 | -0.06 | 79.226
12 | 1.262 | 0.01695 | -0.06 | 74.462
12.5 | 1.244 | 0.01799 | -0.061 | 69.17
13 | 1.217 | 0.0195 | -0.062 | 62.4
13.5 | 1.18 | 0.02117 | -0.062 | 55.731
14 | 1.135 | 0.02296 | -0.063 | 49.448
14.5 | 1.08 | 0.02555 | -0.063 | 42.275
15 | 1.009 | 0.03164 | -0.062 | 31.895
15.5 | 0.905 | 0.05253 | -0.058 | 17.225
16 | 0.772 | 0.10597 | -0.044 | 7.287

## 118. Re 12M Mach 0.25 (2)
BIGFOIL.COM POLAR EXPORT
NACA65-216 a=0.8
NACA65-216 a=0.8 |  |  |  | Cl Max: | 1.6973 | at alpha= | 20 | deg
XFOIL ncrit=9 |  |  |  | L/D Max: | 112.442 | at alpha= | 8 | deg
Re: | 12000000 |  |  | Cd Min: | 0.06368 | at alpha= | 20 | deg
Mach: | 0.25 |  |  | Cl=0 at alpha= | -1.6436 | deg
|  |  |  | @ Cl=0.1, Cd= | 0.0038007
|  |  |  | @ Cl=0.4, Cd= | 0.0038833
|  |  |  | @ Cl=0.6, Cd= | 0.0062321
alpha (deg) | Cl | Cd | Cm | Cl/Cd
-20 | -1.4918 | 0.05668 | -0.0777 | -26.3197
-19.5 | -1.5109 | 0.05002 | -0.0775 | -30.2059
-19 | -1.5148 | 0.04441 | -0.0774 | -34.1094
-18.5 | -1.5378 | 0.03983 | -0.0723 | -38.6091
-18 | -1.4906 | 0.034 | -0.0805 | -43.8412
-17.5 | -1.4602 | 0.03022 | -0.0825 | -48.319
-17 | -1.4401 | 0.02756 | -0.0804 | -52.2533
-16.5 | -1.4215 | 0.02492 | -0.078 | -57.0425
-16 | -1.4015 | 0.02248 | -0.0753 | -62.3443
-15.5 | -1.3779 | 0.0204 | -0.0724 | -67.5441
-15 | -1.3518 | 0.01857 | -0.0693 | -72.7948
-14.5 | -1.3233 | 0.01697 | -0.0661 | -77.9788
-14 | -1.294 | 0.01556 | -0.0627 | -83.162
-13.5 | -1.2629 | 0.01436 | -0.0592 | -87.9457
-13 | -1.2324 | 0.01329 | -0.0552 | -92.7314
-12.5 | -1.2045 | 0.01234 | -0.0503 | -97.6094
-12 | -1.1785 | 0.01163 | -0.0445 | -101.3328
-11.5 | -1.1337 | 0.011 | -0.0418 | -103.0636
-11 | -1.0848 | 0.01046 | -0.0398 | -103.7094
-10.5 | -1.0331 | 0.00997 | -0.0384 | -103.6209
-10 | -0.9795 | 0.00952 | -0.0373 | -102.8887
-9.5 | -0.9244 | 0.00913 | -0.0364 | -101.2486
-9 | -0.8689 | 0.00872 | -0.0358 | -99.6445
-8.5 | -0.8131 | 0.00832 | -0.0352 | -97.7284
-8 | -0.7557 | 0.00797 | -0.035 | -94.8181
-7.5 | -0.6975 | 0.00769 | -0.035 | -90.7022
-7 | -0.6386 | 0.00743 | -0.0351 | -85.9489
-6 | -0.5208 | 0.00689 | -0.0356 | -75.5878
-5.5 | -0.461 | 0.0067 | -0.036 | -68.806
-5 | -0.4012 | 0.00647 | -0.0365 | -62.0093
-4.5 | -0.3411 | 0.00629 | -0.0371 | -54.2289
-4 | -0.2809 | 0.0061 | -0.0378 | -46.0492
-3.5 | -0.2205 | 0.0059 | -0.0385 | -37.3729
-3 | -0.1609 | 0.00565 | -0.0392 | -28.4779
-2.5 | -0.1015 | 0.00532 | -0.0398 | -19.0789
-2 | -0.0422 | 0.00494 | -0.0405 | -8.5425
-1.5 | 0.017 | 0.00455 | -0.0413 | 3.7363
-1 | 0.0754 | 0.00398 | -0.042 | 18.9447
-0.5 | 0.1344 | 0.00355 | -0.0429 | 37.8592
0 | 0.1964 | 0.00353 | -0.0439 | 55.6374
0.5 | 0.2582 | 0.00354 | -0.045 | 72.9379
1 | 0.3198 | 0.00359 | -0.046 | 89.0808
1.5 | 0.3813 | 0.00368 | -0.047 | 103.6141
2 | 0.4365 | 0.00428 | -0.0471 | 101.986
2.5 | 0.488 | 0.00515 | -0.0465 | 94.7573
3 | 0.5424 | 0.00571 | -0.0463 | 94.9912
3.5 | 0.5969 | 0.0062 | -0.046 | 96.2742
4 | 0.65 | 0.00675 | -0.0455 | 96.2963
4.5 | 0.7039 | 0.00719 | -0.045 | 97.8999
5 | 0.7588 | 0.00753 | -0.0447 | 100.7703
5.5 | 0.814 | 0.00784 | -0.0443 | 103.8265
6 | 0.8685 | 0.00814 | -0.0438 | 106.6953
6.5 | 0.9223 | 0.00845 | -0.0432 | 109.1479
7 | 0.9741 | 0.0088 | -0.0421 | 110.6932
7.5 | 1.0252 | 0.00914 | -0.0409 | 112.1663
8 | 1.0727 | 0.00954 | -0.0389 | 112.4423
8.5 | 1.1084 | 0.00996 | -0.0347 | 111.2851
9 | 1.1451 | 0.01045 | -0.0308 | 109.5789
9.5 | 1.1822 | 0.01106 | -0.0272 | 106.8897
10 | 1.2187 | 0.01176 | -0.0237 | 103.631
10.5 | 1.2545 | 0.01257 | -0.0203 | 99.8011
11 | 1.2902 | 0.01345 | -0.017 | 95.9257
11.5 | 1.3264 | 0.01438 | -0.0139 | 92.2392
12 | 1.3608 | 0.01546 | -0.0107 | 88.0207
12.5 | 1.3936 | 0.01669 | -0.0075 | 83.4991
13 | 1.4245 | 0.0181 | -0.0043 | 78.7017
13.5 | 1.453 | 0.01972 | -0.001 | 73.6815
14 | 1.4845 | 0.02126 | 0.0017 | 69.826
14.5 | 1.5123 | 0.02309 | 0.0047 | 65.4959
15 | 1.5426 | 0.0248 | 0.007 | 62.2016
15.5 | 1.567 | 0.0272 | 0.0095 | 57.6103
16 | 1.5924 | 0.02968 | 0.0118 | 53.6523
16.5 | 1.6128 | 0.03263 | 0.0141 | 49.4269
17 | 1.6331 | 0.03576 | 0.016 | 45.6683
17.5 | 1.6489 | 0.03943 | 0.0177 | 41.8184
18 | 1.6673 | 0.04305 | 0.019 | 38.7294
18.5 | 1.6811 | 0.04725 | 0.0201 | 35.5788
19 | 1.6919 | 0.05193 | 0.0207 | 32.5804
19.5 | 1.6972 | 0.05742 | 0.0208 | 29.5576
20 | 1.6973 | 0.06368 | 0.0203 | 26.6536

## 119. Re 12M Mach 0.50 (1)
BIGFOIL.COM POLAR EXPORT
NACA65-216 a=0.8
NACA65-216 a=0.8 |  |  |  | Cl Max: | 1.197 | at alpha= | 20 | deg
JavaFoil+Calcfoil stall+Eppler ext transition |  |  |  | L/D Max: | 96.555 | at alpha= | 3.5 | deg
Re: | 12000000 |  |  | Cd Min: | 0.00474 | at alpha= | -1 | deg
Mach: | 0.5 |  |  | Cl=0 at alpha= | -1.5929 | deg
|  |  |  | @ Cl=0.1, Cd= | 0.0047513
|  |  |  | @ Cl=0.4, Cd= | 0.0049858
|  |  |  | @ Cl=0.6, Cd= | 0.0064513
alpha (deg) | Cl | Cd | Cm | Cl/Cd
-20 | -1.034 | 0.15056 | -0.003 | -6.871
-19.5 | -1.003 | 0.14885 | -0.003 | -6.739
-19 | -0.973 | 0.14591 | -0.004 | -6.668
-18.5 | -0.945 | 0.14096 | -0.004 | -6.701
-18 | -0.921 | 0.13205 | -0.005 | -6.973
-17.5 | -0.899 | 0.11973 | -0.006 | -7.505
-17 | -0.866 | 0.1174 | -0.006 | -7.378
-16.5 | -0.834 | 0.11523 | -0.006 | -7.234
-16 | -0.806 | 0.10853 | -0.007 | -7.423
-15.5 | -0.784 | 0.10566 | -0.008 | -7.417
-15 | -0.752 | 0.10443 | -0.008 | -7.201
-14.5 | -0.732 | 0.08973 | -0.01 | -8.16
-14 | -0.769 | 0.04294 | -0.014 | -17.9
-13.5 | -0.769 | 0.02668 | -0.016 | -28.834
-13 | -0.639 | 0.08878 | -0.01 | -7.195
-12.5 | -0.614 | 0.08049 | -0.011 | -7.626
-12 | -0.667 | 0.02709 | -0.018 | -24.619
-11.5 | -0.652 | 0.01975 | -0.02 | -32.994
-11 | -0.625 | 0.01716 | -0.021 | -36.396
-10.5 | -0.497 | 0.07284 | -0.011 | -6.829
-10 | -0.473 | 0.062 | -0.013 | -7.632
-9.5 | -0.526 | 0.01547 | -0.024 | -34.037
-9 | -0.499 | 0.01331 | -0.025 | -37.524
-8.5 | -0.509 | 0.0527 | -0.014 | -9.658
-8 | -0.72 | 0.01123 | -0.028 | -64.077
-7.5 | -0.718 | 0.01036 | -0.029 | -69.304
-7 | -0.685 | 0.00975 | -0.03 | -70.214
-6.5 | -0.64 | 0.00923 | -0.031 | -69.282
-6 | -0.587 | 0.00874 | -0.032 | -67.232
-5.5 | -0.53 | 0.00778 | -0.033 | -68.092
-5 | -0.468 | 0.00804 | -0.034 | -58.255
-4.5 | -0.403 | 0.00769 | -0.036 | -52.392
-4 | -0.336 | 0.00741 | -0.037 | -45.296
-3.5 | -0.267 | 0.00709 | -0.038 | -37.653
-3 | -0.198 | 0.00694 | -0.039 | -28.515
-2.5 | -0.128 | 0.00576 | -0.04 | -22.196
-2 | -0.057 | 0.00548 | -0.041 | -10.489
-1.5 | 0.013 | 0.00518 | -0.042 | 2.541
-1 | 0.084 | 0.00474 | -0.043 | 17.716
-0.5 | 0.155 | 0.00479 | -0.044 | 32.326
0 | 0.226 | 0.00479 | -0.045 | 47.067
0.5 | 0.296 | 0.00488 | -0.046 | 60.791
1 | 0.367 | 0.00493 | -0.047 | 74.476
1.5 | 0.438 | 0.00505 | -0.048 | 86.663
2 | 0.509 | 0.00586 | -0.049 | 86.741
2.5 | 0.579 | 0.00632 | -0.05 | 91.708
3 | 0.643 | 0.00672 | -0.051 | 95.696
3.5 | 0.709 | 0.00734 | -0.052 | 96.555
4 | 0.772 | 0.00897 | -0.053 | 86.036
4.5 | 0.836 | 0.00942 | -0.054 | 88.658
5 | 0.897 | 0.00996 | -0.055 | 89.987
5.5 | 0.955 | 0.01049 | -0.056 | 90.975
6 | 1.006 | 0.01106 | -0.057 | 90.959
6.5 | 1.05 | 0.01167 | -0.058 | 90.017
7 | 1.083 | 0.01238 | -0.059 | 87.464
7.5 | 1.096 | 0.01324 | -0.059 | 82.811
8 | 1.075 | 0.01452 | -0.06 | 74.077
8.5 | 0.944 | 0.01617 | -0.061 | 58.376
9 | 0.59 | 0.05918 | -0.032 | 9.97
9.5 | 0.743 | 0.01745 | -0.063 | 42.592
10 | 0.774 | 0.01913 | -0.063 | 40.435
10.5 | 0.801 | 0.0213 | -0.064 | 37.621
11 | 0.7 | 0.07587 | -0.035 | 9.227
11.5 | 0.867 | 0.02175 | -0.066 | 39.874
12 | 0.893 | 0.02507 | -0.066 | 35.61
12.5 | 0.9 | 0.03376 | -0.065 | 26.649
13 | 0.82 | 0.0869 | -0.044 | 9.436
13.5 | 0.98 | 0.02951 | -0.068 | 33.203
14 | 0.986 | 0.03931 | -0.066 | 25.09
14.5 | 1.007 | 0.04547 | -0.066 | 22.151
15 | 0.935 | 0.10212 | -0.049 | 9.151
15.5 | 0.951 | 0.10806 | -0.045 | 8.801
16 | 1.023 | 0.08633 | -0.059 | 11.846
16.5 | 1.072 | 0.07989 | -0.063 | 13.417
17 | 1.031 | 0.13027 | -0.047 | 7.917
17.5 | 1.062 | 0.13212 | -0.049 | 8.038
18 | 1.098 | 0.13154 | -0.053 | 8.347
18.5 | 1.133 | 0.13138 | -0.056 | 8.626
19 | 1.145 | 0.15534 | -0.052 | 7.368
19.5 | 1.167 | 0.17514 | -0.051 | 6.666
20 | 1.197 | 0.18005 | -0.053 | 6.647

## 120. Re 12M Mach 0.50 (2)
BIGFOIL.COM POLAR EXPORT
NACA65-216 a=0.8
NACA65-216 a=0.8 |  |  |  | Cl Max: | 1.2251 | at alpha= | 11 | deg
XFOIL ncrit=9 |  |  |  | L/D Max: | 124.275 | at alpha= | 2 | deg
Re: | 12000000 |  |  | Cd Min: | 0.14285 | at alpha= | 16 | deg
Mach: | 0.5 |  |  | Cl=0 at alpha= | -1.6563 | deg
|  |  |  | @ Cl=0.1, Cd= | 0.0038456
|  |  |  | @ Cl=0.4, Cd= | 0.0037011
|  |  |  | @ Cl=0.6, Cd= | 0.0058781
alpha (deg) | Cl | Cd | Cm | Cl/Cd
-14 | -0.6263 | 0.10315 | -0.0609 | -6.0717
-13.5 | -0.6453 | 0.09019 | -0.0694 | -7.1549
-13 | -0.6637 | 0.07678 | -0.0783 | -8.6442
-12.5 | -0.6808 | 0.06467 | -0.0871 | -10.5273
-12 | -0.7096 | 0.05338 | -0.0943 | -13.2934
-11 | -0.7751 | 0.03559 | -0.0994 | -21.7786
-10.5 | -0.8084 | 0.02856 | -0.0975 | -28.3053
-10 | -0.8406 | 0.02233 | -0.0926 | -37.6444
-9.5 | -0.8658 | 0.01702 | -0.0851 | -50.8696
-9 | -0.8702 | 0.01347 | -0.0767 | -64.6028
-8.5 | -0.8641 | 0.01118 | -0.0673 | -77.2898
-8 | -0.8418 | 0.00996 | -0.058 | -84.5181
-7.5 | -0.7887 | 0.0091 | -0.0533 | -86.6703
-7 | -0.7264 | 0.0085 | -0.0502 | -85.4588
-6.5 | -0.6603 | 0.00804 | -0.0481 | -82.1269
-6 | -0.5927 | 0.00765 | -0.0467 | -77.4771
-5.5 | -0.5249 | 0.00728 | -0.0456 | -72.1016
-5 | -0.456 | 0.00699 | -0.0451 | -65.2361
-4.5 | -0.3866 | 0.00673 | -0.0449 | -57.4443
-4 | -0.3175 | 0.00649 | -0.0449 | -48.9214
-3.5 | -0.2482 | 0.00626 | -0.0452 | -39.6486
-3 | -0.1791 | 0.00602 | -0.0456 | -29.7508
-2.5 | -0.112 | 0.00566 | -0.0459 | -19.788
-2 | -0.0455 | 0.0052 | -0.0464 | -8.75
-1.5 | 0.0207 | 0.00465 | -0.0469 | 4.4516
-1 | 0.0852 | 0.00391 | -0.0475 | 21.7903
-0.5 | 0.1542 | 0.00361 | -0.0485 | 42.7147
0 | 0.2257 | 0.00359 | -0.0498 | 62.8691
0.5 | 0.2967 | 0.00361 | -0.051 | 82.1884
1 | 0.3676 | 0.00366 | -0.0522 | 100.4372
1.5 | 0.4385 | 0.00375 | -0.0533 | 116.9333
2 | 0.5058 | 0.00407 | -0.0537 | 124.2752
2.5 | 0.5565 | 0.00522 | -0.0514 | 106.6092
3 | 0.6107 | 0.00604 | -0.0495 | 101.1093
3.5 | 0.6643 | 0.00677 | -0.0473 | 98.1241
4 | 0.715 | 0.00746 | -0.0443 | 95.8445
4.5 | 0.7657 | 0.00804 | -0.0411 | 95.2363
5 | 0.8132 | 0.00841 | -0.037 | 96.6944
5.5 | 0.8544 | 0.00893 | -0.0318 | 95.6775
6 | 0.9003 | 0.00954 | -0.0276 | 94.3711
6.5 | 0.9457 | 0.01027 | -0.0233 | 92.0837
7 | 0.9923 | 0.01107 | -0.0192 | 89.6387
7.5 | 1.0365 | 0.01206 | -0.0148 | 85.9453
8 | 1.0799 | 0.01319 | -0.0102 | 81.8726
8.5 | 1.1218 | 0.01451 | -0.0056 | 77.3122
9 | 1.1633 | 0.016 | -0.0009 | 72.7062
9.5 | 1.1979 | 0.01792 | 0.0044 | 66.8471
10 | 1.2249 | 0.0204 | 0.0102 | 60.0441
11 | 1.2251 | 0.02899 | 0.023 | 42.2594
11.5 | 1.2035 | 0.0353 | 0.0283 | 34.0935
12 | 1.1781 | 0.04282 | 0.0315 | 27.5128
12.5 | 1.1482 | 0.05175 | 0.0321 | 22.1874
13 | 1.1169 | 0.06197 | 0.0302 | 18.0232
13.5 | 1.0852 | 0.07355 | 0.0258 | 14.7546
14 | 1.0558 | 0.08624 | 0.019 | 12.2426
14.5 | 1.0277 | 0.1002 | 0.0102 | 10.2565
15 | 1.004 | 0.1147 | 0.0004 | 8.7533
15.5 | 0.9845 | 0.12923 | -0.0094 | 7.6182
16 | 0.9709 | 0.14285 | -0.0182 | 6.7966

## 121. Re 14M Mach 0.00 (1)
BIGFOIL.COM POLAR EXPORT
NACA65-216 a=0.8
NACA65-216 a=0.8 |  |  |  | Cl Max: | 1.343 | at alpha= | 13 | deg
JavaFoil+Calcfoil stall+Eppler ext transition |  |  |  | L/D Max: | 114.144 | at alpha= | 5.5 | deg
Re: | 14000000 |  |  | Cd Min: | 0.00458 | at alpha= | 0 | deg
Mach: | 0 |  |  | Cl=0 at alpha= | -1.5902 | deg
|  |  |  | @ Cl=0.1, Cd= | 0.0047772
|  |  |  | @ Cl=0.4, Cd= | 0.0053061
|  |  |  | @ Cl=0.6, Cd= | 0.00642
alpha (deg) | Cl | Cd | Cm | Cl/Cd
-19.5 | -0.836 | 0.12774 | -0.003 | -6.548
-19 | -0.866 | 0.11499 | -0.004 | -7.53
-18.5 | -0.896 | 0.10109 | -0.005 | -8.862
-18 | -0.94 | 0.07235 | -0.006 | -12.988
-17.5 | -0.993 | 0.04519 | -0.007 | -21.964
-17 | -1.017 | 0.03679 | -0.008 | -27.648
-16.5 | -1.039 | 0.0297 | -0.009 | -35.002
-16 | -1.053 | 0.0259 | -0.01 | -40.67
-15.5 | -1.063 | 0.02313 | -0.01 | -45.931
-15 | -1.07 | 0.02037 | -0.011 | -52.513
-14.5 | -1.073 | 0.01832 | -0.012 | -58.558
-14 | -1.07 | 0.017 | -0.013 | -62.928
-13.5 | -1.067 | 0.01503 | -0.014 | -71.023
-13 | -1.058 | 0.0138 | -0.015 | -76.7
-12.5 | -1.044 | 0.0129 | -0.016 | -80.982
-12 | -1.027 | 0.01202 | -0.017 | -85.404
-11.5 | -1.005 | 0.01121 | -0.018 | -89.691
-11 | -0.978 | 0.01065 | -0.019 | -91.898
-10.5 | -0.948 | 0.01013 | -0.02 | -93.627
-10 | -0.914 | 0.00969 | -0.021 | -94.299
-9.5 | -0.876 | 0.00927 | -0.022 | -94.522
-9 | -0.838 | 0.00914 | -0.023 | -91.589
-8.5 | -0.792 | 0.00869 | -0.023 | -91.103
-8 | -0.743 | 0.00841 | -0.024 | -88.393
-7.5 | -0.692 | 0.0081 | -0.025 | -85.428
-7 | -0.638 | 0.00781 | -0.026 | -81.713
-6.5 | -0.583 | 0.00755 | -0.027 | -77.291
-6 | -0.527 | 0.0073 | -0.028 | -72.2
-5.5 | -0.469 | 0.00711 | -0.029 | -65.999
-5 | -0.411 | 0.00688 | -0.03 | -59.728
-4.5 | -0.352 | 0.00671 | -0.031 | -52.462
-4 | -0.292 | 0.00658 | -0.032 | -44.463
-3.5 | -0.232 | 0.00637 | -0.033 | -36.441
-3 | -0.172 | 0.00572 | -0.034 | -30.009
-2.5 | -0.111 | 0.00547 | -0.034 | -20.267
-2 | -0.05 | 0.00526 | -0.035 | -9.461
-1.5 | 0.011 | 0.00502 | -0.036 | 2.272
-1 | 0.073 | 0.00491 | -0.037 | 14.796
-0.5 | 0.134 | 0.00461 | -0.038 | 29.102
0 | 0.195 | 0.00458 | -0.039 | 42.633
0.5 | 0.257 | 0.00464 | -0.04 | 55.31
1 | 0.318 | 0.00477 | -0.041 | 66.601
1.5 | 0.379 | 0.00522 | -0.042 | 72.585
2 | 0.44 | 0.00547 | -0.043 | 80.452
2.5 | 0.502 | 0.00575 | -0.044 | 87.281
3 | 0.56 | 0.00612 | -0.045 | 91.612
3.5 | 0.62 | 0.00657 | -0.046 | 94.358
4 | 0.68 | 0.00698 | -0.046 | 97.363
4.5 | 0.738 | 0.00807 | -0.047 | 91.446
5 | 0.794 | 0.00769 | -0.048 | 103.299
5.5 | 0.85 | 0.00744 | -0.049 | 114.144
6 | 0.903 | 0.00872 | -0.05 | 103.576
6.5 | 0.955 | 0.00902 | -0.051 | 105.907
7 | 1.005 | 0.00938 | -0.051 | 107.156
7.5 | 1.053 | 0.00976 | -0.052 | 107.878
8 | 1.098 | 0.01014 | -0.053 | 108.255
8.5 | 1.14 | 0.01054 | -0.054 | 108.179
9 | 1.18 | 0.01103 | -0.054 | 106.949
9.5 | 1.216 | 0.01149 | -0.055 | 105.869
10 | 1.249 | 0.01205 | -0.056 | 103.618
10.5 | 1.278 | 0.0127 | -0.057 | 100.587
11 | 1.303 | 0.01337 | -0.057 | 97.487
11.5 | 1.32 | 0.014 | -0.058 | 94.301
12 | 1.333 | 0.01476 | -0.059 | 90.283
12.5 | 1.34 | 0.01549 | -0.059 | 86.512
13 | 1.343 | 0.01642 | -0.06 | 81.759
13.5 | 1.341 | 0.01731 | -0.061 | 77.455
14 | 1.334 | 0.01815 | -0.061 | 73.52
14.5 | 1.323 | 0.01948 | -0.062 | 67.916
15 | 1.307 | 0.0208 | -0.062 | 62.843
15.5 | 1.288 | 0.02233 | -0.063 | 57.692
16 | 1.266 | 0.02395 | -0.063 | 52.838
16.5 | 1.238 | 0.0264 | -0.064 | 46.885
17 | 1.208 | 0.02883 | -0.064 | 41.913
17.5 | 1.176 | 0.03187 | -0.064 | 36.892
18 | 1.134 | 0.03865 | -0.064 | 29.339

## 122. Re 14M Mach 0.00 (2)
BIGFOIL.COM POLAR EXPORT
NACA65-216 a=0.8
NACA65-216 a=0.8 |  |  |  | Cl Max: | 1.7595 | at alpha= | 20 | deg
XFOIL ncrit=9 |  |  |  | L/D Max: | 119.869 | at alpha= | 9.5 | deg
Re: | 14000000 |  |  | Cd Min: | 0.04126 | at alpha= | 20 | deg
Mach: | 0 |  |  | Cl=0 at alpha= | -1.6452 | deg
|  |  |  | @ Cl=0.1, Cd= | 0.0038754
|  |  |  | @ Cl=0.4, Cd= | 0.0042969
|  |  |  | @ Cl=0.6, Cd= | 0.0062319
alpha (deg) | Cl | Cd | Cm | Cl/Cd
-20 | -1.619 | 0.02989 | -0.062 | -54.1653
-19.5 | -1.6016 | 0.02714 | -0.0615 | -59.0125
-19 | -1.604 | 0.02508 | -0.0559 | -63.9553
-18.5 | -1.5486 | 0.02273 | -0.0617 | -68.1302
-18 | -1.5287 | 0.02099 | -0.0595 | -72.8299
-17.5 | -1.5054 | 0.0194 | -0.0575 | -77.5979
-17 | -1.4794 | 0.018 | -0.0555 | -82.1889
-16.5 | -1.4517 | 0.01676 | -0.0535 | -86.6169
-16 | -1.4241 | 0.01559 | -0.0511 | -91.347
-15.5 | -1.3936 | 0.01465 | -0.0489 | -95.1263
-15 | -1.3649 | 0.01374 | -0.0461 | -99.3377
-14.5 | -1.3359 | 0.01297 | -0.0429 | -102.9992
-14 | -1.3104 | 0.0123 | -0.0387 | -106.5366
-13.5 | -1.2812 | 0.0117 | -0.0347 | -109.5043
-13 | -1.2392 | 0.01116 | -0.0331 | -111.0394
-12.5 | -1.194 | 0.01068 | -0.032 | -111.7978
-12 | -1.1475 | 0.01019 | -0.031 | -112.6104
-11.5 | -1.0986 | 0.00976 | -0.0305 | -112.5615
-11 | -1.048 | 0.00939 | -0.0302 | -111.6081
-10.5 | -0.9962 | 0.00905 | -0.0301 | -110.0773
-10 | -0.9434 | 0.00873 | -0.0301 | -108.0641
-9.5 | -0.8903 | 0.0084 | -0.0302 | -105.9881
-9 | -0.8368 | 0.00805 | -0.0303 | -103.9503
-8.5 | -0.7826 | 0.00774 | -0.0305 | -101.1111
-8 | -0.7273 | 0.00749 | -0.0309 | -97.1028
-7 | -0.6152 | 0.00703 | -0.0319 | -87.5107
-6.5 | -0.559 | 0.00678 | -0.0324 | -82.4484
-6 | -0.502 | 0.00658 | -0.033 | -76.2918
-5.5 | -0.4447 | 0.00641 | -0.0337 | -69.376
-5 | -0.3873 | 0.0062 | -0.0344 | -62.4677
-4.5 | -0.3295 | 0.00605 | -0.0352 | -54.4628
-4 | -0.2716 | 0.00587 | -0.036 | -46.2692
-3.5 | -0.2135 | 0.00569 | -0.0368 | -37.522
-3 | -0.1559 | 0.00547 | -0.0375 | -28.5009
-2.5 | -0.0984 | 0.00516 | -0.0383 | -19.0698
-2 | -0.0408 | 0.00487 | -0.0391 | -8.3778
-1.5 | 0.0167 | 0.00456 | -0.0399 | 3.6623
-1 | 0.0738 | 0.00418 | -0.0407 | 17.6555
-0.5 | 0.1297 | 0.00353 | -0.0414 | 36.7422
0 | 0.1889 | 0.00349 | -0.0424 | 54.1261
0.5 | 0.2481 | 0.00351 | -0.0434 | 70.6838
1 | 0.3073 | 0.00356 | -0.0444 | 86.3202
1.5 | 0.3654 | 0.00371 | -0.0452 | 98.4906
2 | 0.4161 | 0.00457 | -0.045 | 91.0503
2.5 | 0.4685 | 0.00521 | -0.0449 | 89.9232
3 | 0.5227 | 0.00565 | -0.0451 | 92.5133
3.5 | 0.5768 | 0.00604 | -0.0452 | 95.4967
4 | 0.63 | 0.00648 | -0.0452 | 97.2222
4.5 | 0.6833 | 0.00687 | -0.0451 | 99.4614
5 | 0.7373 | 0.00717 | -0.0452 | 102.8312
5.5 | 0.7914 | 0.00744 | -0.0453 | 106.371
6 | 0.8449 | 0.00771 | -0.0453 | 109.585
6.5 | 0.8983 | 0.00796 | -0.0453 | 112.8518
7 | 0.9502 | 0.00827 | -0.0451 | 114.8972
7.5 | 1.0019 | 0.00855 | -0.0448 | 117.1813
8 | 1.0521 | 0.00887 | -0.0442 | 118.6133
8.5 | 1.1 | 0.00924 | -0.0433 | 119.0476
9 | 1.1475 | 0.00959 | -0.0423 | 119.6559
9.5 | 1.1927 | 0.00995 | -0.0409 | 119.8693
10 | 1.2266 | 0.01034 | -0.0372 | 118.6267
10.5 | 1.2582 | 0.01087 | -0.0334 | 115.7498
11 | 1.2912 | 0.01147 | -0.0301 | 112.5719
11.5 | 1.3264 | 0.01207 | -0.0273 | 109.8923
12 | 1.3609 | 0.01274 | -0.0247 | 106.821
12.5 | 1.3942 | 0.01351 | -0.022 | 103.1976
13 | 1.4263 | 0.01439 | -0.0193 | 99.1174
13.5 | 1.4555 | 0.01545 | -0.0165 | 94.2071
14 | 1.4852 | 0.01654 | -0.0139 | 89.7944
14.5 | 1.5144 | 0.01772 | -0.0114 | 85.4628
15 | 1.543 | 0.01895 | -0.0091 | 81.4248
15.5 | 1.5718 | 0.02005 | -0.007 | 78.394
16 | 1.5992 | 0.02157 | -0.005 | 74.14
16.5 | 1.6242 | 0.02332 | -0.003 | 69.6484
17 | 1.6491 | 0.02517 | -0.0012 | 65.5185
17.5 | 1.6668 | 0.02761 | 0.0009 | 60.3694
18 | 1.6904 | 0.02975 | 0.0022 | 56.8202
18.5 | 1.7063 | 0.03255 | 0.0038 | 52.4209
19 | 1.7254 | 0.03524 | 0.005 | 48.9614
19.5 | 1.7436 | 0.0381 | 0.0059 | 45.7638
20 | 1.7595 | 0.04126 | 0.0067 | 42.6442

## 123. Re 14M Mach 0.10 (1)
BIGFOIL.COM POLAR EXPORT
NACA65-216 a=0.8
NACA65-216 a=0.8 |  |  |  | Cl Max: | 1.331 | at alpha= | 12.5 | deg
JavaFoil+Calcfoil stall+Eppler ext transition |  |  |  | L/D Max: | 107.918 | at alpha= | 8.5 | deg
Re: | 14000000 |  |  | Cd Min: | 0.00459 | at alpha= | -0.5 | deg
Mach: | 0.1 |  |  | Cl=0 at alpha= | -1.5902 | deg
|  |  |  | @ Cl=0.1, Cd= | 0.004765
|  |  |  | @ Cl=0.4, Cd= | 0.0053227
|  |  |  | @ Cl=0.6, Cd= | 0.0064367
alpha (deg) | Cl | Cd | Cm | Cl/Cd
-18.5 | -0.84 | 0.11604 | -0.004 | -7.235
-18 | -0.866 | 0.10077 | -0.005 | -8.597
-17.5 | -0.898 | 0.08229 | -0.006 | -10.917
-17 | -0.967 | 0.0446 | -0.008 | -21.689
-16.5 | -0.995 | 0.03536 | -0.009 | -28.141
-16 | -1.018 | 0.02879 | -0.01 | -35.366
-15.5 | -1.034 | 0.02484 | -0.01 | -41.619
-15 | -1.046 | 0.02143 | -0.011 | -48.801
-14.5 | -1.052 | 0.01926 | -0.012 | -54.604
-14 | -1.052 | 0.01781 | -0.013 | -59.083
-13.5 | -1.053 | 0.01554 | -0.014 | -67.78
-13 | -1.047 | 0.01434 | -0.015 | -72.989
-12.5 | -1.036 | 0.01317 | -0.016 | -78.697
-12 | -1.021 | 0.01223 | -0.017 | -83.465
-11.5 | -1.001 | 0.01143 | -0.018 | -87.558
-11 | -0.976 | 0.0108 | -0.019 | -90.415
-10.5 | -0.947 | 0.01026 | -0.02 | -92.306
-10 | -0.914 | 0.0098 | -0.021 | -93.247
-9.5 | -0.877 | 0.00939 | -0.022 | -93.387
-9 | -0.839 | 0.00918 | -0.023 | -91.443
-8.5 | -0.794 | 0.0088 | -0.024 | -90.216
-8 | -0.746 | 0.00849 | -0.024 | -87.824
-7.5 | -0.695 | 0.0081 | -0.025 | -85.752
-7 | -0.641 | 0.00781 | -0.026 | -82.103
-6.5 | -0.586 | 0.00763 | -0.027 | -76.81
-6 | -0.529 | 0.00735 | -0.028 | -72.043
-5.5 | -0.472 | 0.00712 | -0.029 | -66.234
-5 | -0.413 | 0.00689 | -0.03 | -59.972
-4.5 | -0.354 | 0.00675 | -0.031 | -52.429
-4 | -0.294 | 0.00659 | -0.032 | -44.608
-3.5 | -0.233 | 0.00645 | -0.033 | -36.169
-3 | -0.173 | 0.00575 | -0.034 | -30.022
-2.5 | -0.111 | 0.00545 | -0.035 | -20.435
-2 | -0.05 | 0.00525 | -0.036 | -9.534
-1.5 | 0.011 | 0.00503 | -0.037 | 2.277
-1 | 0.073 | 0.0049 | -0.037 | 14.917
-0.5 | 0.135 | 0.00459 | -0.038 | 29.357
0 | 0.196 | 0.00464 | -0.039 | 42.338
0.5 | 0.258 | 0.00463 | -0.04 | 55.768
1 | 0.32 | 0.00478 | -0.041 | 66.823
1.5 | 0.381 | 0.00524 | -0.042 | 72.7
2 | 0.443 | 0.00551 | -0.043 | 80.291
2.5 | 0.504 | 0.00579 | -0.044 | 87.132
3 | 0.563 | 0.00619 | -0.045 | 90.972
3.5 | 0.623 | 0.00659 | -0.046 | 94.606
4 | 0.683 | 0.00702 | -0.047 | 97.284
4.5 | 0.742 | 0.0081 | -0.048 | 91.587
5 | 0.797 | 0.00773 | -0.048 | 103.217
5.5 | 0.853 | 0.00844 | -0.049 | 101.104
6 | 0.907 | 0.00878 | -0.05 | 103.294
6.5 | 0.959 | 0.0091 | -0.051 | 105.394
7 | 1.009 | 0.00947 | -0.052 | 106.555
7.5 | 1.056 | 0.00984 | -0.052 | 107.324
8 | 1.101 | 0.01022 | -0.053 | 107.732
8.5 | 1.143 | 0.0106 | -0.054 | 107.918
9 | 1.182 | 0.01114 | -0.055 | 106.162
9.5 | 1.218 | 0.01162 | -0.055 | 104.761
10 | 1.249 | 0.01223 | -0.056 | 102.147
10.5 | 1.277 | 0.01286 | -0.057 | 99.299
11 | 1.301 | 0.01343 | -0.058 | 96.883
11.5 | 1.316 | 0.01429 | -0.058 | 92.07
12 | 1.326 | 0.01499 | -0.059 | 88.456
12.5 | 1.331 | 0.01577 | -0.06 | 84.373
13 | 1.33 | 0.01672 | -0.06 | 79.524
13.5 | 1.324 | 0.01766 | -0.061 | 75.001
14 | 1.314 | 0.01869 | -0.062 | 70.302
14.5 | 1.298 | 0.02016 | -0.062 | 64.384
15 | 1.278 | 0.0214 | -0.063 | 59.737
15.5 | 1.254 | 0.02316 | -0.063 | 54.146
16 | 1.227 | 0.02464 | -0.064 | 49.8
16.5 | 1.193 | 0.02777 | -0.064 | 42.949
17 | 1.156 | 0.0312 | -0.064 | 37.057
17.5 | 1.112 | 0.03739 | -0.064 | 29.747

## 124. Re 14M Mach 0.10 (2)
BIGFOIL.COM POLAR EXPORT
NACA65-216 a=0.8
NACA65-216 a=0.8 |  |  |  | Cl Max: | 1.7584 | at alpha= | 20 | deg
XFOIL ncrit=9 |  |  |  | L/D Max: | 119.255 | at alpha= | 9 | deg
Re: | 14000000 |  |  | Cd Min: | 0.04364 | at alpha= | 20 | deg
Mach: | 0.1 |  |  | Cl=0 at alpha= | -1.6456 | deg
|  |  |  | @ Cl=0.1, Cd= | 0.0038728
|  |  |  | @ Cl=0.4, Cd= | 0.0042557
|  |  |  | @ Cl=0.6, Cd= | 0.0062253
alpha (deg) | Cl | Cd | Cm | Cl/Cd
-20 | -1.6266 | 0.03263 | -0.0627 | -49.8498
-19.5 | -1.6007 | 0.02936 | -0.0644 | -54.5198
-19 | -1.6083 | 0.02706 | -0.0582 | -59.4346
-18.5 | -1.5454 | 0.02415 | -0.0659 | -63.9917
-18 | -1.5273 | 0.02226 | -0.0635 | -68.6119
-17.5 | -1.506 | 0.02045 | -0.0613 | -73.643
-17 | -1.4799 | 0.01893 | -0.0593 | -78.1775
-16.5 | -1.4535 | 0.01751 | -0.0571 | -83.0097
-16 | -1.4259 | 0.01624 | -0.0547 | -87.8017
-15.5 | -1.3956 | 0.01519 | -0.0523 | -91.8762
-15 | -1.3666 | 0.01417 | -0.0495 | -96.4432
-14.5 | -1.3366 | 0.01333 | -0.0465 | -100.2701
-14 | -1.3091 | 0.01257 | -0.0426 | -104.1448
-13.5 | -1.2851 | 0.01195 | -0.0376 | -107.5397
-13 | -1.2452 | 0.01137 | -0.0353 | -109.5163
-12.5 | -1.2006 | 0.01086 | -0.0339 | -110.5525
-12 | -1.1545 | 0.01034 | -0.0327 | -111.6538
-11.5 | -1.1057 | 0.00989 | -0.0319 | -111.7998
-11 | -1.055 | 0.00948 | -0.0314 | -111.2869
-10.5 | -1.003 | 0.00913 | -0.0311 | -109.8576
-9.5 | -0.8961 | 0.00848 | -0.031 | -105.6722
-9 | -0.8423 | 0.00812 | -0.031 | -103.7315
-8.5 | -0.7877 | 0.00779 | -0.0311 | -101.1168
-8 | -0.7321 | 0.00753 | -0.0314 | -97.2244
-7.5 | -0.6758 | 0.00729 | -0.0318 | -92.7023
-7 | -0.6191 | 0.00706 | -0.0323 | -87.6912
-6.5 | -0.5625 | 0.00681 | -0.0328 | -82.5991
-6 | -0.5052 | 0.0066 | -0.0334 | -76.5455
-5.5 | -0.4474 | 0.00643 | -0.034 | -69.5801
-5 | -0.3896 | 0.00622 | -0.0347 | -62.6367
-4.5 | -0.3315 | 0.00607 | -0.0355 | -54.6129
-4 | -0.2731 | 0.00588 | -0.0362 | -46.4456
-3.5 | -0.2147 | 0.00571 | -0.037 | -37.6007
-3 | -0.1568 | 0.00548 | -0.0378 | -28.6131
-2.5 | -0.0989 | 0.00517 | -0.0385 | -19.1296
-2 | -0.0409 | 0.00488 | -0.0393 | -8.3811
-1.5 | 0.0168 | 0.00456 | -0.0401 | 3.6842
-1 | 0.0743 | 0.00417 | -0.0409 | 17.8177
-0.5 | 0.1305 | 0.00352 | -0.0416 | 37.0739
0 | 0.19 | 0.00349 | -0.0426 | 54.4413
0.5 | 0.2496 | 0.00351 | -0.0437 | 71.1111
1 | 0.3092 | 0.00356 | -0.0447 | 86.8539
1.5 | 0.3677 | 0.00371 | -0.0455 | 99.1105
2 | 0.4186 | 0.00457 | -0.0452 | 91.5974
2.5 | 0.4712 | 0.00521 | -0.0451 | 90.4415
3 | 0.5257 | 0.00566 | -0.0452 | 92.8799
3.5 | 0.5799 | 0.00606 | -0.0453 | 95.6931
4 | 0.6334 | 0.0065 | -0.0453 | 97.4462
4.5 | 0.6869 | 0.00689 | -0.0452 | 99.6952
5 | 0.7411 | 0.00719 | -0.0452 | 103.0737
5.5 | 0.7955 | 0.00747 | -0.0453 | 106.4926
6 | 0.8493 | 0.00774 | -0.0452 | 109.7287
6.5 | 0.9029 | 0.008 | -0.0452 | 112.8625
7 | 0.9549 | 0.00832 | -0.0448 | 114.7716
7.5 | 1.0068 | 0.0086 | -0.0444 | 117.0698
8 | 1.0568 | 0.00893 | -0.0437 | 118.3427
8.5 | 1.1047 | 0.00931 | -0.0426 | 118.6574
9 | 1.152 | 0.00966 | -0.0414 | 119.2547
9.5 | 1.1952 | 0.01003 | -0.0395 | 119.1625
10 | 1.2254 | 0.01048 | -0.035 | 116.9275
10.5 | 1.2587 | 0.01104 | -0.0314 | 114.0127
11 | 1.293 | 0.01166 | -0.0282 | 110.8919
11.5 | 1.3285 | 0.0123 | -0.0255 | 108.0081
12 | 1.3629 | 0.01302 | -0.0227 | 104.6774
12.5 | 1.3958 | 0.01386 | -0.0199 | 100.7071
13 | 1.4274 | 0.01482 | -0.0171 | 96.3158
13.5 | 1.4566 | 0.01596 | -0.0141 | 91.2657
14 | 1.4865 | 0.01711 | -0.0115 | 86.879
14.5 | 1.5164 | 0.01834 | -0.009 | 82.6827
15 | 1.5448 | 0.01966 | -0.0066 | 78.5758
15.5 | 1.573 | 0.02091 | -0.0044 | 75.2272
16 | 1.6006 | 0.02252 | -0.0024 | 71.0746
16.5 | 1.6244 | 0.02448 | -0.0002 | 66.3562
17 | 1.6489 | 0.02648 | 0.0016 | 62.2696
17.5 | 1.6669 | 0.02905 | 0.0036 | 57.3804
18 | 1.6896 | 0.0314 | 0.0051 | 53.8089
18.5 | 1.7076 | 0.03419 | 0.0065 | 49.9444
19 | 1.727 | 0.03702 | 0.0076 | 46.6505
19.5 | 1.7441 | 0.04012 | 0.0086 | 43.4721
20 | 1.7584 | 0.04364 | 0.0093 | 40.2933

## 125. Re 14M Mach 0.25 (1)
BIGFOIL.COM POLAR EXPORT
NACA65-216 a=0.8
NACA65-216 a=0.8 |  |  |  | Cl Max: | 1.274 | at alpha= | 11 | deg
JavaFoil+Calcfoil stall+Eppler ext transition |  |  |  | L/D Max: | 106.055 | at alpha= | 4.5 | deg
Re: | 14000000 |  |  | Cd Min: | 0.00462 | at alpha= | 0 | deg
Mach: | 0.25 |  |  | Cl=0 at alpha= | -1.5952 | deg
|  |  |  | @ Cl=0.1, Cd= | 0.004823
|  |  |  | @ Cl=0.4, Cd= | 0.0053168
|  |  |  | @ Cl=0.6, Cd= | 0.0064387
alpha (deg) | Cl | Cd | Cm | Cl/Cd
-17 | -0.589 | 0.12838 | -0.005 | -4.589
-16.5 | -0.633 | 0.11834 | -0.005 | -5.353
-16 | -0.674 | 0.11035 | -0.006 | -6.11
-15.5 | -0.71 | 0.10326 | -0.007 | -6.875
-15 | -0.745 | 0.09381 | -0.008 | -7.938
-14.5 | -0.855 | 0.03633 | -0.012 | -23.54
-14 | -0.903 | 0.02517 | -0.013 | -35.881
-13.5 | -0.933 | 0.02053 | -0.014 | -45.432
-13 | -0.952 | 0.01759 | -0.015 | -54.12
-12.5 | -0.964 | 0.01546 | -0.016 | -62.331
-12 | -0.967 | 0.01387 | -0.017 | -69.759
-11.5 | -0.962 | 0.0128 | -0.018 | -75.176
-11 | -0.951 | 0.01175 | -0.019 | -80.947
-10.5 | -0.932 | 0.01103 | -0.02 | -84.526
-10 | -0.907 | 0.01043 | -0.021 | -86.994
-9.5 | -0.877 | 0.00992 | -0.022 | -88.368
-9 | -0.841 | 0.00946 | -0.023 | -88.883
-8.5 | -0.801 | 0.00843 | -0.024 | -95.042
-8 | -0.758 | 0.00884 | -0.025 | -85.799
-7.5 | -0.708 | 0.00851 | -0.026 | -83.275
-7 | -0.655 | 0.00808 | -0.027 | -81.061
-6.5 | -0.599 | 0.00778 | -0.028 | -77.01
-6 | -0.542 | 0.00756 | -0.029 | -71.701
-5.5 | -0.483 | 0.0073 | -0.03 | -66.223
-5 | -0.424 | 0.00708 | -0.031 | -59.878
-4.5 | -0.363 | 0.00685 | -0.032 | -53.038
-4 | -0.302 | 0.0067 | -0.033 | -45.024
-3.5 | -0.24 | 0.0065 | -0.034 | -36.89
-3 | -0.177 | 0.00584 | -0.035 | -30.348
-2.5 | -0.114 | 0.00557 | -0.036 | -20.54
-2 | -0.051 | 0.00532 | -0.037 | -9.662
-1.5 | 0.012 | 0.00505 | -0.038 | 2.331
-1 | 0.075 | 0.00495 | -0.039 | 15.178
-0.5 | 0.138 | 0.00463 | -0.039 | 29.882
0 | 0.202 | 0.00462 | -0.04 | 43.69
0.5 | 0.265 | 0.00467 | -0.041 | 56.789
1 | 0.328 | 0.00483 | -0.042 | 67.979
1.5 | 0.392 | 0.00528 | -0.043 | 74.23
2 | 0.455 | 0.00557 | -0.044 | 81.618
2.5 | 0.518 | 0.0059 | -0.045 | 87.871
3 | 0.579 | 0.00627 | -0.046 | 92.321
3.5 | 0.64 | 0.00676 | -0.047 | 94.663
4 | 0.701 | 0.00721 | -0.048 | 97.32
4.5 | 0.759 | 0.00715 | -0.049 | 106.055
5 | 0.816 | 0.00841 | -0.05 | 97.03
5.5 | 0.873 | 0.00874 | -0.05 | 99.935
6 | 0.927 | 0.0091 | -0.051 | 101.95
6.5 | 0.979 | 0.00943 | -0.052 | 103.91
7 | 1.029 | 0.00985 | -0.053 | 104.475
7.5 | 1.075 | 0.0103 | -0.054 | 104.366
8 | 1.118 | 0.01076 | -0.055 | 103.851
8.5 | 1.156 | 0.01125 | -0.055 | 102.8
9 | 1.191 | 0.01178 | -0.056 | 101.096
9.5 | 1.22 | 0.01239 | -0.057 | 98.441
10 | 1.244 | 0.01307 | -0.058 | 95.235
10.5 | 1.262 | 0.0139 | -0.058 | 90.795
11 | 1.274 | 0.01476 | -0.059 | 86.353
11.5 | 1.273 | 0.01558 | -0.06 | 81.734
12 | 1.264 | 0.01645 | -0.06 | 76.839
12.5 | 1.245 | 0.01752 | -0.061 | 71.094
13 | 1.218 | 0.01891 | -0.062 | 64.417
13.5 | 1.182 | 0.02048 | -0.062 | 57.704
14 | 1.136 | 0.02251 | -0.063 | 50.458
14.5 | 1.083 | 0.02451 | -0.063 | 44.18
15 | 1.011 | 0.0308 | -0.062 | 32.81
15.5 | 0.916 | 0.04656 | -0.06 | 19.679
16 | 0.774 | 0.10409 | -0.044 | 7.435

## 126. Re 14M Mach 0.25 (2)
BIGFOIL.COM POLAR EXPORT
NACA65-216 a=0.8
NACA65-216 a=0.8 |  |  |  | Cl Max: | 1.717 | at alpha= | 19.5 | deg
XFOIL ncrit=9 |  |  |  | L/D Max: | 115.815 | at alpha= | 8 | deg
Re: | 14000000 |  |  | Cd Min: | 0.06173 | at alpha= | 20 | deg
Mach: | 0.25 |  |  | Cl=0 at alpha= | -1.6493 | deg
|  |  |  | @ Cl=0.1, Cd= | 0.0039011
|  |  |  | @ Cl=0.4, Cd= | 0.0040004
|  |  |  | @ Cl=0.6, Cd= | 0.0062156
alpha (deg) | Cl | Cd | Cm | Cl/Cd
-18.5 | -1.532 | 0.0361 | -0.0806 | -42.4377
-18 | -1.5001 | 0.03169 | -0.0839 | -47.3367
-17.5 | -1.488 | 0.02846 | -0.0817 | -52.2839
-17 | -1.4665 | 0.02592 | -0.0795 | -56.5779
-16.5 | -1.4462 | 0.02344 | -0.0769 | -61.698
-16 | -1.4239 | 0.02121 | -0.0741 | -67.1334
-15.5 | -1.3986 | 0.01927 | -0.0711 | -72.5791
-15 | -1.3712 | 0.01756 | -0.0679 | -78.0866
-14.5 | -1.3417 | 0.01608 | -0.0646 | -83.4391
-14 | -1.3114 | 0.01478 | -0.0611 | -88.728
-13.5 | -1.28 | 0.01367 | -0.0574 | -93.6357
-13 | -1.2476 | 0.01277 | -0.0534 | -97.6977
-12.5 | -1.2174 | 0.01202 | -0.0485 | -101.2812
-12 | -1.187 | 0.01132 | -0.0433 | -104.8587
-11.5 | -1.141 | 0.0107 | -0.0408 | -106.6355
-11 | -1.0913 | 0.01014 | -0.0389 | -107.6233
-10.5 | -1.0388 | 0.00967 | -0.0376 | -107.425
-10 | -0.9846 | 0.00924 | -0.0365 | -106.5584
-9.5 | -0.9289 | 0.00885 | -0.0358 | -104.9605
-9 | -0.8723 | 0.0085 | -0.0353 | -102.6235
-8.5 | -0.8158 | 0.00811 | -0.0348 | -100.5919
-8 | -0.7584 | 0.00778 | -0.0346 | -97.4807
-7.5 | -0.6999 | 0.00748 | -0.0346 | -93.5695
-7 | -0.6409 | 0.00724 | -0.0348 | -88.5221
-6.5 | -0.5817 | 0.00697 | -0.035 | -83.4577
-6 | -0.5225 | 0.00673 | -0.0353 | -77.6374
-5.5 | -0.4625 | 0.00652 | -0.0358 | -70.9356
-5 | -0.4024 | 0.00633 | -0.0364 | -63.5703
-4.5 | -0.3422 | 0.00614 | -0.037 | -55.7329
-4 | -0.2818 | 0.00595 | -0.0377 | -47.3613
-3.5 | -0.2214 | 0.00578 | -0.0384 | -38.3045
-3 | -0.1611 | 0.00556 | -0.0391 | -28.9748
-2.5 | -0.1014 | 0.00525 | -0.0398 | -19.3143
-2 | -0.0418 | 0.00494 | -0.0406 | -8.4615
-1.5 | 0.0178 | 0.00458 | -0.0414 | 3.8865
-1 | 0.0769 | 0.00416 | -0.0422 | 18.4856
-0.5 | 0.1349 | 0.00351 | -0.0429 | 38.433
0 | 0.1965 | 0.00349 | -0.044 | 56.3037
0.5 | 0.2582 | 0.00352 | -0.045 | 73.3523
1 | 0.3198 | 0.00357 | -0.046 | 89.5798
1.5 | 0.3806 | 0.00369 | -0.0469 | 103.1436
2 | 0.4331 | 0.00453 | -0.0466 | 95.6071
2.5 | 0.4866 | 0.00522 | -0.0463 | 93.2184
3 | 0.5417 | 0.00573 | -0.0462 | 94.5375
3.5 | 0.5969 | 0.00619 | -0.046 | 96.4297
4 | 0.6513 | 0.00664 | -0.0457 | 98.0873
4.5 | 0.7057 | 0.00707 | -0.0453 | 99.8161
5 | 0.7615 | 0.00737 | -0.0451 | 103.3243
5.5 | 0.8171 | 0.00766 | -0.0449 | 106.671
6 | 0.8724 | 0.00795 | -0.0445 | 109.7358
6.5 | 0.9264 | 0.00825 | -0.0439 | 112.2909
7 | 0.9795 | 0.00858 | -0.043 | 114.1608
7.5 | 1.031 | 0.00891 | -0.0418 | 115.7127
8 | 1.0794 | 0.00932 | -0.0401 | 115.8155
9 | 1.1567 | 0.01014 | -0.0327 | 114.073
9.5 | 1.1923 | 0.01073 | -0.0288 | 111.1184
10 | 1.228 | 0.01143 | -0.025 | 107.4366
10.5 | 1.2652 | 0.01215 | -0.0217 | 104.1317
11 | 1.3027 | 0.01294 | -0.0186 | 100.6723
11.5 | 1.339 | 0.01384 | -0.0154 | 96.7486
12 | 1.3723 | 0.01492 | -0.012 | 91.9772
12.5 | 1.4045 | 0.01615 | -0.0086 | 86.9659
13 | 1.4359 | 0.01749 | -0.0054 | 82.0983
13.5 | 1.4672 | 0.01893 | -0.0023 | 77.5066
14 | 1.4989 | 0.02043 | 0.0006 | 73.3676
14.5 | 1.5278 | 0.02218 | 0.0035 | 68.8819
15 | 1.556 | 0.02403 | 0.0063 | 64.7524
15.5 | 1.5806 | 0.02622 | 0.0089 | 60.2822
16 | 1.6053 | 0.02869 | 0.0113 | 55.9533
16.5 | 1.6268 | 0.03154 | 0.0136 | 51.5789
17 | 1.6506 | 0.03435 | 0.0155 | 48.0524
17.5 | 1.6693 | 0.0377 | 0.0174 | 44.2785
18 | 1.6881 | 0.04119 | 0.0189 | 40.9832
18.5 | 1.7016 | 0.04534 | 0.0201 | 37.5298
19 | 1.7104 | 0.05011 | 0.0209 | 34.1329
19.5 | 1.717 | 0.05533 | 0.0212 | 31.032
20 | 1.7151 | 0.06173 | 0.0208 | 27.7839

## 127. Re 14M Mach 0.50 (1)
BIGFOIL.COM POLAR EXPORT
NACA65-216 a=0.8
NACA65-216 a=0.8 |  |  |  | Cl Max: | 1.197 | at alpha= | 20 | deg
JavaFoil+Calcfoil stall+Eppler ext transition |  |  |  | L/D Max: | 95.54 | at alpha= | 3.5 | deg
Re: | 14000000 |  |  | Cd Min: | 0.00473 | at alpha= | -0.5 | deg
Mach: | 0.5 |  |  | Cl=0 at alpha= | -1.5929 | deg
|  |  |  | @ Cl=0.1, Cd= | 0.0050166
|  |  |  | @ Cl=0.4, Cd= | 0.00527
|  |  |  | @ Cl=0.6, Cd= | 0.0065916
alpha (deg) | Cl | Cd | Cm | Cl/Cd
-20 | -1.03 | 0.16544 | -0.003 | -6.223
-19.5 | -0.999 | 0.16207 | -0.003 | -6.167
-19 | -0.971 | 0.15712 | -0.004 | -6.182
-18.5 | -0.944 | 0.15049 | -0.004 | -6.272
-18 | -0.919 | 0.13712 | -0.005 | -6.704
-17.5 | -0.893 | 0.12814 | -0.006 | -6.972
-17 | -0.864 | 0.1231 | -0.006 | -7.016
-16.5 | -0.834 | 0.11981 | -0.006 | -6.963
-16 | -0.807 | 0.11281 | -0.007 | -7.153
-15.5 | -0.786 | 0.10301 | -0.008 | -7.627
-15 | -0.754 | 0.10204 | -0.008 | -7.387
-14.5 | -0.742 | 0.08111 | -0.01 | -9.152
-14 | -0.788 | 0.03309 | -0.014 | -23.817
-13.5 | -0.773 | 0.02486 | -0.016 | -31.103
-13 | -0.639 | 0.088 | -0.01 | -7.262
-12.5 | -0.616 | 0.07808 | -0.011 | -7.889
-12 | -0.674 | 0.02411 | -0.018 | -27.943
-11.5 | -0.654 | 0.01886 | -0.02 | -34.659
-11 | -0.626 | 0.01654 | -0.021 | -37.832
-10.5 | -0.497 | 0.07246 | -0.011 | -6.865
-10 | -0.475 | 0.06044 | -0.014 | -7.851
-9.5 | -0.528 | 0.01482 | -0.024 | -35.638
-9 | -0.5 | 0.01288 | -0.025 | -38.853
-8.5 | -0.51 | 0.05201 | -0.015 | -9.796
-8 | -0.721 | 0.01089 | -0.028 | -66.221
-7.5 | -0.719 | 0.01009 | -0.029 | -71.293
-7 | -0.686 | 0.00949 | -0.03 | -72.275
-6.5 | -0.641 | 0.00899 | -0.031 | -71.277
-6 | -0.588 | 0.00853 | -0.032 | -68.937
-5.5 | -0.531 | 0.00823 | -0.033 | -64.563
-5 | -0.468 | 0.00787 | -0.034 | -59.531
-4.5 | -0.403 | 0.00757 | -0.036 | -53.23
-4 | -0.336 | 0.00721 | -0.037 | -46.563
-3.5 | -0.267 | 0.00696 | -0.038 | -38.391
-3 | -0.198 | 0.00683 | -0.039 | -28.954
-2.5 | -0.128 | 0.0059 | -0.04 | -21.673
-2 | -0.057 | 0.00556 | -0.041 | -10.324
-1.5 | 0.013 | 0.00526 | -0.042 | 2.503
-1 | 0.084 | 0.0051 | -0.043 | 16.474
-0.5 | 0.155 | 0.00473 | -0.044 | 32.694
0 | 0.226 | 0.0048 | -0.045 | 46.958
0.5 | 0.296 | 0.00487 | -0.046 | 60.913
1 | 0.367 | 0.00494 | -0.047 | 74.314
1.5 | 0.438 | 0.00565 | -0.048 | 77.463
2 | 0.509 | 0.00599 | -0.049 | 84.873
2.5 | 0.579 | 0.00648 | -0.05 | 89.436
3 | 0.643 | 0.00682 | -0.051 | 94.22
3.5 | 0.709 | 0.00742 | -0.052 | 95.54
4 | 0.773 | 0.00878 | -0.053 | 87.974
4.5 | 0.836 | 0.00925 | -0.054 | 90.418
5 | 0.897 | 0.0097 | -0.055 | 92.503
5.5 | 0.956 | 0.01021 | -0.056 | 93.568
6 | 1.007 | 0.01077 | -0.057 | 93.559
6.5 | 1.051 | 0.01135 | -0.058 | 92.603
7 | 1.083 | 0.01207 | -0.059 | 89.77
7.5 | 1.097 | 0.0129 | -0.059 | 85.067
8 | 1.076 | 0.01412 | -0.06 | 76.202
8.5 | 0.945 | 0.01573 | -0.061 | 60.074
9 | 0.591 | 0.05852 | -0.033 | 10.096
9.5 | 0.744 | 0.01695 | -0.063 | 43.905
10 | 0.774 | 0.01862 | -0.063 | 41.596
10.5 | 0.802 | 0.02079 | -0.064 | 38.605
11 | 0.701 | 0.07494 | -0.036 | 9.352
11.5 | 0.869 | 0.02107 | -0.066 | 41.216
12 | 0.895 | 0.02407 | -0.066 | 37.171
12.5 | 0.91 | 0.03026 | -0.066 | 30.065
13 | 0.827 | 0.08203 | -0.047 | 10.082
13.5 | 0.983 | 0.02817 | -0.068 | 34.904
14 | 0.999 | 0.03462 | -0.068 | 28.848
14.5 | 1.019 | 0.04054 | -0.067 | 25.136
15 | 0.941 | 0.09671 | -0.051 | 9.733
15.5 | 0.956 | 0.10867 | -0.047 | 8.794
16 | 0.985 | 0.11424 | -0.049 | 8.623
16.5 | 1.027 | 0.10899 | -0.054 | 9.423
17 | 1.03 | 0.14076 | -0.046 | 7.314
17.5 | 1.058 | 0.14309 | -0.048 | 7.395
18 | 1.088 | 0.14995 | -0.049 | 7.253
18.5 | 1.118 | 0.15217 | -0.052 | 7.349
19 | 1.142 | 0.16453 | -0.051 | 6.941
19.5 | 1.168 | 0.17983 | -0.052 | 6.493
20 | 1.197 | 0.18513 | -0.053 | 6.463

## 128. Re 14M Mach 0.50 (2)
BIGFOIL.COM POLAR EXPORT
NACA65-216 a=0.8
NACA65-216 a=0.8 |  |  |  | Cl Max: | 1.2504 | at alpha= | 10.5 | deg
XFOIL ncrit=9 |  |  |  | L/D Max: | 119.564 | at alpha= | 1.5 | deg
Re: | 14000000 |  |  | Cd Min: | 0.12802 | at alpha= | 15.5 | deg
Mach: | 0.5 |  |  | Cl=0 at alpha= | -1.6642 | deg
|  |  |  | @ Cl=0.1, Cd= | 0.0040224
|  |  |  | @ Cl=0.4, Cd= | 0.0036315
|  |  |  | @ Cl=0.6, Cd= | 0.0059568
alpha (deg) | Cl | Cd | Cm | Cl/Cd
-14 | -0.6442 | 0.10025 | -0.0633 | -6.4259
-13.5 | -0.6623 | 0.08754 | -0.0713 | -7.5657
-13 | -0.6788 | 0.0744 | -0.0805 | -9.1237
-12.5 | -0.696 | 0.06269 | -0.0889 | -11.1022
-12 | -0.7247 | 0.05178 | -0.0956 | -13.9958
-11.5 | -0.7566 | 0.0424 | -0.0992 | -17.8443
-11 | -0.7888 | 0.03455 | -0.0997 | -22.8307
-10.5 | -0.8215 | 0.02771 | -0.0974 | -29.6463
-10 | -0.8523 | 0.02165 | -0.0923 | -39.3672
-9.5 | -0.8762 | 0.01654 | -0.0846 | -52.9746
-9 | -0.8846 | 0.01291 | -0.0756 | -68.5205
-8.5 | -0.882 | 0.01076 | -0.0652 | -81.9703
-8 | -0.8523 | 0.0096 | -0.0568 | -88.7812
-7.5 | -0.7962 | 0.00879 | -0.0523 | -90.5802
-7 | -0.7319 | 0.00823 | -0.0495 | -88.9307
-6.5 | -0.6647 | 0.00781 | -0.0476 | -85.1088
-6 | -0.596 | 0.00744 | -0.0462 | -80.1075
-5 | -0.4581 | 0.0068 | -0.0448 | -67.3676
-4.5 | -0.3884 | 0.00657 | -0.0446 | -59.1172
-4 | -0.319 | 0.00632 | -0.0447 | -50.4747
-3.5 | -0.2493 | 0.0061 | -0.045 | -40.8689
-3 | -0.18 | 0.0059 | -0.0455 | -30.5085
-2.5 | -0.1121 | 0.00558 | -0.0459 | -20.0896
-2 | -0.0448 | 0.00516 | -0.0465 | -8.6822
-1.5 | 0.0219 | 0.00469 | -0.0471 | 4.6695
-1 | 0.088 | 0.00413 | -0.0478 | 21.3075
-0.5 | 0.1549 | 0.00353 | -0.0486 | 43.881
0 | 0.2257 | 0.00353 | -0.0498 | 63.9377
0.5 | 0.297 | 0.00355 | -0.0511 | 83.662
1 | 0.3682 | 0.0036 | -0.0523 | 102.2778
1.5 | 0.4388 | 0.00367 | -0.0533 | 119.564
2 | 0.5008 | 0.00431 | -0.053 | 116.1949
2.5 | 0.5537 | 0.00533 | -0.051 | 103.8837
3 | 0.6091 | 0.00608 | -0.0493 | 100.1809
3.5 | 0.6643 | 0.00673 | -0.0473 | 98.7073
4 | 0.7166 | 0.00739 | -0.0446 | 96.9689
4.5 | 0.7714 | 0.00785 | -0.0421 | 98.2675
5 | 0.8249 | 0.00823 | -0.0391 | 100.2309
5.5 | 0.8653 | 0.00866 | -0.0335 | 99.9192
6 | 0.9095 | 0.00926 | -0.0289 | 98.2181
6.5 | 0.9563 | 0.00993 | -0.0247 | 96.3041
7 | 1.0026 | 0.0107 | -0.0204 | 93.7009
7.5 | 1.047 | 0.01166 | -0.0159 | 89.7942
8 | 1.0918 | 0.0127 | -0.0115 | 85.9685
8.5 | 1.135 | 0.01395 | -0.0068 | 81.362
9 | 1.1778 | 0.01534 | -0.002 | 76.7797
9.5 | 1.213 | 0.01721 | 0.0034 | 70.4823
10 | 1.2392 | 0.01966 | 0.0094 | 63.0315
10.5 | 1.2504 | 0.02312 | 0.0159 | 54.083
11 | 1.2361 | 0.02827 | 0.0228 | 43.7248
11.5 | 1.2151 | 0.03448 | 0.0282 | 35.2407
12 | 1.1901 | 0.04186 | 0.0317 | 28.4305
12.5 | 1.1607 | 0.0506 | 0.0326 | 22.9387
13 | 1.129 | 0.06072 | 0.031 | 18.5935
13.5 | 1.0919 | 0.07273 | 0.0264 | 15.0131
14 | 1.0613 | 0.08549 | 0.0196 | 12.4143
14.5 | 1.0332 | 0.09934 | 0.0109 | 10.4006
15 | 1.0107 | 0.11361 | 0.0013 | 8.8962
15.5 | 0.9915 | 0.12802 | -0.0084 | 7.7449

## 129. Re 16M Mach 0.00 (1)
BIGFOIL.COM POLAR EXPORT
NACA65-216 a=0.8
NACA65-216 a=0.8 |  |  |  | Cl Max: | 1.344 | at alpha= | 13 | deg
JavaFoil+Calcfoil stall+Eppler ext transition |  |  |  | L/D Max: | 116.298 | at alpha= | 5.5 | deg
Re: | 16000000 |  |  | Cd Min: | 0.00464 | at alpha= | 0 | deg
Mach: | 0 |  |  | Cl=0 at alpha= | -1.5902 | deg
|  |  |  | @ Cl=0.1, Cd= | 0.0049257
|  |  |  | @ Cl=0.4, Cd= | 0.0054098
|  |  |  | @ Cl=0.6, Cd= | 0.00651
alpha (deg) | Cl | Cd | Cm | Cl/Cd
-19.5 | -0.84 | 0.12318 | -0.003 | -6.818
-19 | -0.869 | 0.11137 | -0.004 | -7.804
-18.5 | -0.907 | 0.0911 | -0.005 | -9.951
-18 | -0.965 | 0.05557 | -0.006 | -17.364
-17.5 | -0.995 | 0.04385 | -0.007 | -22.683
-17 | -1.022 | 0.0342 | -0.008 | -29.886
-16.5 | -1.04 | 0.02917 | -0.009 | -35.663
-16 | -1.056 | 0.02466 | -0.01 | -42.826
-15.5 | -1.065 | 0.02214 | -0.01 | -48.108
-15 | -1.071 | 0.01988 | -0.011 | -53.884
-14.5 | -1.073 | 0.01798 | -0.012 | -59.688
-14 | -1.071 | 0.01654 | -0.013 | -64.778
-13.5 | -1.069 | 0.01456 | -0.014 | -73.438
-13 | -1.059 | 0.01353 | -0.015 | -78.28
-12.5 | -1.046 | 0.01251 | -0.016 | -83.647
-12 | -1.028 | 0.01173 | -0.017 | -87.646
-11.5 | -1.006 | 0.01102 | -0.018 | -91.327
-11 | -0.98 | 0.01039 | -0.019 | -94.35
-10.5 | -0.949 | 0.0099 | -0.02 | -95.911
-10 | -0.915 | 0.00948 | -0.021 | -96.55
-9.5 | -0.878 | 0.00845 | -0.022 | -103.926
-9 | -0.838 | 0.00888 | -0.023 | -94.275
-8.5 | -0.792 | 0.00853 | -0.023 | -92.774
-8 | -0.743 | 0.00825 | -0.024 | -90.08
-7.5 | -0.692 | 0.00797 | -0.025 | -86.793
-7 | -0.638 | 0.00767 | -0.026 | -83.235
-6.5 | -0.583 | 0.00741 | -0.027 | -78.709
-6 | -0.527 | 0.00716 | -0.028 | -73.585
-5.5 | -0.469 | 0.00693 | -0.029 | -67.714
-5 | -0.411 | 0.0068 | -0.03 | -60.438
-4.5 | -0.352 | 0.0066 | -0.031 | -53.316
-4 | -0.292 | 0.00646 | -0.032 | -45.271
-3.5 | -0.232 | 0.00629 | -0.033 | -36.941
-3 | -0.172 | 0.00572 | -0.034 | -30.006
-2.5 | -0.111 | 0.00556 | -0.034 | -19.928
-2 | -0.05 | 0.00534 | -0.035 | -9.33
-1.5 | 0.011 | 0.00513 | -0.036 | 2.223
-1 | 0.073 | 0.00497 | -0.037 | 14.615
-0.5 | 0.134 | 0.00487 | -0.038 | 27.498
0 | 0.195 | 0.00464 | -0.039 | 42.129
0.5 | 0.257 | 0.00494 | -0.04 | 51.983
1 | 0.318 | 0.00517 | -0.041 | 61.516
1.5 | 0.379 | 0.00531 | -0.042 | 71.458
2 | 0.44 | 0.0056 | -0.043 | 78.58
2.5 | 0.502 | 0.0059 | -0.044 | 84.957
3 | 0.56 | 0.00627 | -0.045 | 89.351
3.5 | 0.62 | 0.00663 | -0.046 | 93.621
4 | 0.68 | 0.00698 | -0.046 | 97.336
4.5 | 0.738 | 0.0079 | -0.047 | 93.402
5 | 0.796 | 0.0083 | -0.048 | 95.881
5.5 | 0.85 | 0.00731 | -0.049 | 116.298
6 | 0.904 | 0.00853 | -0.05 | 105.946
6.5 | 0.956 | 0.00884 | -0.051 | 108.098
7 | 1.006 | 0.00919 | -0.051 | 109.402
7.5 | 1.054 | 0.00955 | -0.052 | 110.325
8 | 1.099 | 0.00994 | -0.053 | 110.566
8.5 | 1.141 | 0.0103 | -0.054 | 110.859
9 | 1.181 | 0.01077 | -0.055 | 109.64
9.5 | 1.217 | 0.01128 | -0.055 | 107.891
10 | 1.25 | 0.0118 | -0.056 | 105.944
10.5 | 1.279 | 0.01239 | -0.057 | 103.239
11 | 1.304 | 0.01303 | -0.057 | 100.106
11.5 | 1.321 | 0.01371 | -0.058 | 96.377
12 | 1.334 | 0.01438 | -0.059 | 92.773
12.5 | 1.342 | 0.01509 | -0.06 | 88.919
13 | 1.344 | 0.01599 | -0.06 | 84.053
13.5 | 1.342 | 0.01684 | -0.061 | 79.66
14 | 1.335 | 0.01779 | -0.061 | 75.047
14.5 | 1.324 | 0.01894 | -0.062 | 69.914
15 | 1.309 | 0.02023 | -0.063 | 64.709
15.5 | 1.29 | 0.02168 | -0.063 | 59.487
16 | 1.267 | 0.02344 | -0.064 | 54.036
16.5 | 1.24 | 0.0255 | -0.064 | 48.624
17 | 1.21 | 0.02819 | -0.064 | 42.905
17.5 | 1.173 | 0.03254 | -0.064 | 36.06
18 | 1.135 | 0.03782 | -0.064 | 30.009

## 130. Re 16M Mach 0.00 (2)
BIGFOIL.COM POLAR EXPORT
NACA65-216 a=0.8
NACA65-216 a=0.8 |  |  |  | Cl Max: | 1.7757 | at alpha= | 20 | deg
XFOIL ncrit=9 |  |  |  | L/D Max: | 123.07 | at alpha= | 9.5 | deg
Re: | 16000000 |  |  | Cd Min: | 0.0397 | at alpha= | 20 | deg
Mach: | 0 |  |  | Cl=0 at alpha= | -1.6467 | deg
|  |  |  | @ Cl=0.1, Cd= | 0.0039485
|  |  |  | @ Cl=0.4, Cd= | 0.0044686
|  |  |  | @ Cl=0.6, Cd= | 0.0061886
alpha (deg) | Cl | Cd | Cm | Cl/Cd
-19.5 | -1.653 | 0.02671 | -0.0528 | -61.8869
-19 | -1.5827 | 0.02405 | -0.0619 | -65.8087
-18.5 | -1.5644 | 0.02189 | -0.0604 | -71.4664
-18 | -1.5411 | 0.02028 | -0.0585 | -75.9911
-17.5 | -1.5188 | 0.01864 | -0.0564 | -81.4807
-17 | -1.4914 | 0.01735 | -0.0544 | -85.9597
-16.5 | -1.4653 | 0.01608 | -0.0521 | -91.1256
-16 | -1.4373 | 0.01498 | -0.0497 | -95.9479
-15.5 | -1.4069 | 0.01408 | -0.0473 | -99.9219
-15 | -1.3783 | 0.01323 | -0.0443 | -104.1799
-14.5 | -1.3503 | 0.01253 | -0.0408 | -107.7654
-14 | -1.3261 | 0.01195 | -0.036 | -110.9707
-13.5 | -1.2873 | 0.01145 | -0.0338 | -112.4279
-13 | -1.2444 | 0.01093 | -0.0323 | -113.8518
-12.5 | -1.1985 | 0.01047 | -0.0313 | -114.4699
-12 | -1.1515 | 0.00997 | -0.0304 | -115.4965
-11.5 | -1.1024 | 0.00954 | -0.0299 | -115.5556
-11 | -1.0516 | 0.00917 | -0.0296 | -114.6783
-10.5 | -0.9995 | 0.00882 | -0.0296 | -113.322
-10 | -0.9464 | 0.00852 | -0.0296 | -111.0798
-9.5 | -0.8926 | 0.00822 | -0.0298 | -108.5888
-9 | -0.8388 | 0.0079 | -0.03 | -106.1772
-8.5 | -0.7845 | 0.00758 | -0.0302 | -103.496
-8 | -0.7291 | 0.00733 | -0.0306 | -99.4679
-7.5 | -0.673 | 0.0071 | -0.0311 | -94.7887
-7 | -0.6166 | 0.00689 | -0.0317 | -89.492
-6.5 | -0.5601 | 0.00665 | -0.0322 | -84.2256
-6 | -0.5032 | 0.00645 | -0.0329 | -78.0155
-5.5 | -0.4457 | 0.00627 | -0.0336 | -71.0845
-5 | -0.3882 | 0.00609 | -0.0343 | -63.7438
-4.5 | -0.3303 | 0.00592 | -0.0351 | -55.7939
-4 | -0.2722 | 0.00575 | -0.0359 | -47.3391
-3.5 | -0.2141 | 0.0056 | -0.0367 | -38.2321
-3 | -0.156 | 0.00539 | -0.0375 | -28.9425
-2 | -0.0407 | 0.00487 | -0.0391 | -8.3573
-1.5 | 0.0169 | 0.00455 | -0.0399 | 3.7143
-1 | 0.0746 | 0.00427 | -0.0407 | 17.4707
-0.5 | 0.1299 | 0.00357 | -0.0414 | 36.3866
0 | 0.1889 | 0.00346 | -0.0424 | 54.5954
0.5 | 0.2481 | 0.00349 | -0.0434 | 71.0888
1 | 0.3071 | 0.00355 | -0.0444 | 86.507
1.5 | 0.364 | 0.00384 | -0.045 | 94.7917
2 | 0.4144 | 0.00472 | -0.0447 | 87.7966
2.5 | 0.4681 | 0.00522 | -0.0448 | 89.6743
3.5 | 0.5769 | 0.00603 | -0.0452 | 95.6716
4 | 0.6308 | 0.0064 | -0.0453 | 98.5625
4.5 | 0.6846 | 0.00676 | -0.0454 | 101.2722
5 | 0.7392 | 0.00704 | -0.0455 | 105
5.5 | 0.7935 | 0.00729 | -0.0457 | 108.8477
6 | 0.8475 | 0.00755 | -0.0458 | 112.2517
6.5 | 0.901 | 0.0078 | -0.0458 | 115.5128
7 | 0.9534 | 0.0081 | -0.0456 | 117.7037
7.5 | 1.0055 | 0.00837 | -0.0454 | 120.1314
8 | 1.0557 | 0.00869 | -0.0449 | 121.4845
8.5 | 1.1047 | 0.00904 | -0.0441 | 122.2013
9 | 1.1529 | 0.00937 | -0.0433 | 123.0416
9.5 | 1.1987 | 0.00974 | -0.0419 | 123.0698
10 | 1.2369 | 0.01014 | -0.0392 | 121.9822
10.5 | 1.2672 | 0.01061 | -0.0349 | 119.4345
11 | 1.301 | 0.01115 | -0.0317 | 116.6816
11.5 | 1.3363 | 0.01171 | -0.0289 | 114.1161
12 | 1.3703 | 0.01237 | -0.0261 | 110.7761
12.5 | 1.4029 | 0.01315 | -0.0232 | 106.6844
13 | 1.4344 | 0.01402 | -0.0204 | 102.311
13.5 | 1.464 | 0.01504 | -0.0175 | 97.3404
14 | 1.4951 | 0.01605 | -0.0151 | 93.1526
14.5 | 1.5252 | 0.01715 | -0.0126 | 88.9329
15 | 1.5544 | 0.01836 | -0.0103 | 84.6623
15.5 | 1.5808 | 0.01968 | -0.0078 | 80.3252
16 | 1.6096 | 0.02088 | -0.0059 | 77.0881
16.5 | 1.6334 | 0.02266 | -0.0037 | 72.083
17 | 1.6582 | 0.02448 | -0.0018 | 67.7369
17.5 | 1.6771 | 0.0268 | 0.0003 | 62.5784
18 | 1.7006 | 0.02891 | 0.0017 | 58.8239
18.5 | 1.7201 | 0.03138 | 0.0032 | 54.8152
19 | 1.7404 | 0.03392 | 0.0044 | 51.309
19.5 | 1.7591 | 0.03667 | 0.0054 | 47.9711
20 | 1.7757 | 0.0397 | 0.0063 | 44.728

## 131. Re 16M Mach 0.10 (1)
BIGFOIL.COM POLAR EXPORT
NACA65-216 a=0.8
NACA65-216 a=0.8 |  |  |  | Cl Max: | 1.331 | at alpha= | 12.5 | deg
JavaFoil+Calcfoil stall+Eppler ext transition |  |  |  | L/D Max: | 116.049 | at alpha= | 5.5 | deg
Re: | 16000000 |  |  | Cd Min: | 0.00462 | at alpha= | 0 | deg
Mach: | 0.1 |  |  | Cl=0 at alpha= | -1.5902 | deg
|  |  |  | @ Cl=0.1, Cd= | 0.0049639
|  |  |  | @ Cl=0.4, Cd= | 0.0054219
|  |  |  | @ Cl=0.6, Cd= | 0.0064758
alpha (deg) | Cl | Cd | Cm | Cl/Cd
-18.5 | -0.842 | 0.11325 | -0.004 | -7.434
-18 | -0.876 | 0.09149 | -0.005 | -9.577
-17.5 | -0.922 | 0.06496 | -0.006 | -14.193
-17 | -0.969 | 0.04323 | -0.008 | -22.426
-16.5 | -1.001 | 0.0328 | -0.009 | -30.505
-16 | -1.019 | 0.02811 | -0.01 | -36.262
-15.5 | -1.037 | 0.02365 | -0.01 | -43.827
-15 | -1.047 | 0.02093 | -0.011 | -50.022
-14.5 | -1.054 | 0.01858 | -0.012 | -56.727
-14 | -1.054 | 0.01721 | -0.013 | -61.251
-13.5 | -1.056 | 0.015 | -0.014 | -70.388
-13 | -1.048 | 0.01397 | -0.015 | -75.01
-12.5 | -1.038 | 0.01278 | -0.016 | -81.211
-12 | -1.022 | 0.01195 | -0.017 | -85.515
-11.5 | -1.002 | 0.01117 | -0.018 | -89.67
-11 | -0.977 | 0.01051 | -0.019 | -93.013
-10.5 | -0.948 | 0.01004 | -0.02 | -94.441
-10 | -0.915 | 0.00957 | -0.021 | -95.605
-9.5 | -0.878 | 0.00855 | -0.022 | -102.688
-9 | -0.839 | 0.00897 | -0.023 | -93.586
-8.5 | -0.794 | 0.00864 | -0.024 | -91.925
-8 | -0.746 | 0.00825 | -0.024 | -90.325
-7.5 | -0.695 | 0.00797 | -0.025 | -87.119
-7 | -0.641 | 0.00766 | -0.026 | -83.629
-6.5 | -0.586 | 0.00742 | -0.027 | -78.955
-6 | -0.529 | 0.00723 | -0.028 | -73.176
-5.5 | -0.472 | 0.007 | -0.029 | -67.351
-5 | -0.413 | 0.00678 | -0.03 | -60.926
-4.5 | -0.354 | 0.00667 | -0.031 | -53.071
-4 | -0.294 | 0.00647 | -0.032 | -45.4
-3.5 | -0.233 | 0.00634 | -0.033 | -36.83
-3 | -0.173 | 0.00579 | -0.034 | -29.786
-2.5 | -0.111 | 0.00555 | -0.035 | -20.076
-2 | -0.05 | 0.00534 | -0.036 | -9.367
-1.5 | 0.011 | 0.00516 | -0.037 | 2.221
-1 | 0.073 | 0.00499 | -0.037 | 14.647
-0.5 | 0.135 | 0.00493 | -0.038 | 27.338
0 | 0.196 | 0.00462 | -0.039 | 42.505
0.5 | 0.258 | 0.00494 | -0.04 | 52.209
1 | 0.32 | 0.00516 | -0.041 | 61.924
1.5 | 0.381 | 0.00533 | -0.042 | 71.569
2 | 0.443 | 0.00563 | -0.043 | 78.659
2.5 | 0.504 | 0.00588 | -0.044 | 85.695
3 | 0.563 | 0.00626 | -0.045 | 89.964
3.5 | 0.623 | 0.00661 | -0.046 | 94.305
4 | 0.683 | 0.00713 | -0.047 | 95.814
4.5 | 0.742 | 0.00792 | -0.048 | 93.635
5 | 0.798 | 0.00758 | -0.048 | 105.318
5.5 | 0.854 | 0.00736 | -0.049 | 116.049
6 | 0.908 | 0.00859 | -0.05 | 105.657
6.5 | 0.96 | 0.0089 | -0.051 | 107.848
7 | 1.01 | 0.00924 | -0.052 | 109.211
7.5 | 1.057 | 0.00962 | -0.052 | 109.876
8 | 1.102 | 0.01001 | -0.053 | 110.158
8.5 | 1.144 | 0.01039 | -0.054 | 110.091
9 | 1.183 | 0.01089 | -0.055 | 108.627
9.5 | 1.219 | 0.01139 | -0.056 | 106.942
10 | 1.25 | 0.01193 | -0.056 | 104.84
10.5 | 1.278 | 0.01254 | -0.057 | 101.927
11 | 1.302 | 0.01311 | -0.058 | 99.344
11.5 | 1.317 | 0.01392 | -0.058 | 94.596
12 | 1.327 | 0.01462 | -0.059 | 90.786
12.5 | 1.331 | 0.01546 | -0.06 | 86.093
13 | 1.331 | 0.01628 | -0.06 | 81.761
13.5 | 1.326 | 0.0172 | -0.061 | 77.072
14 | 1.315 | 0.01818 | -0.062 | 72.34
14.5 | 1.299 | 0.01961 | -0.062 | 66.248
15 | 1.28 | 0.02079 | -0.063 | 61.555
15.5 | 1.256 | 0.02249 | -0.063 | 55.837
16 | 1.227 | 0.02455 | -0.064 | 49.984
16.5 | 1.194 | 0.02715 | -0.064 | 43.983
17 | 1.159 | 0.02997 | -0.064 | 38.669
17.5 | 1.116 | 0.0356 | -0.064 | 31.343

## 132. Re 16M Mach 0.10 (2)
BIGFOIL.COM POLAR EXPORT
NACA65-216 a=0.8
NACA65-216 a=0.8 |  |  |  | Cl Max: | 1.7735 | at alpha= | 20 | deg
XFOIL ncrit=9 |  |  |  | L/D Max: | 122.648 | at alpha= | 9 | deg
Re: | 16000000 |  |  | Cd Min: | 0.04215 | at alpha= | 20 | deg
Mach: | 0.1 |  |  | Cl=0 at alpha= | -1.6474 | deg
|  |  |  | @ Cl=0.1, Cd= | 0.0039515
|  |  |  | @ Cl=0.4, Cd= | 0.0044182
|  |  |  | @ Cl=0.6, Cd= | 0.0061905
alpha (deg) | Cl | Cd | Cm | Cl/Cd
-19.5 | -1.6554 | 0.02895 | -0.0554 | -57.1813
-19 | -1.5882 | 0.02588 | -0.0641 | -61.3679
-18.5 | -1.562 | 0.02336 | -0.0646 | -66.8664
-18 | -1.5392 | 0.02158 | -0.0626 | -71.3253
-17.5 | -1.5191 | 0.01969 | -0.0603 | -77.1508
-17 | -1.4915 | 0.0183 | -0.0583 | -81.5027
-16.5 | -1.4674 | 0.01681 | -0.0558 | -87.2933
-16 | -1.4392 | 0.0156 | -0.0533 | -92.2564
-15.5 | -1.4091 | 0.01458 | -0.0508 | -96.6461
-15 | -1.38 | 0.01364 | -0.0479 | -101.173
-14.5 | -1.3505 | 0.01285 | -0.0446 | -105.0973
-14 | -1.3243 | 0.01216 | -0.0403 | -108.9062
-13.5 | -1.2935 | 0.01167 | -0.0363 | -110.8398
-13 | -1.251 | 0.01114 | -0.0345 | -112.298
-12.5 | -1.2055 | 0.01065 | -0.0332 | -113.1925
-12 | -1.1586 | 0.01013 | -0.0321 | -114.3731
-11.5 | -1.1096 | 0.00967 | -0.0313 | -114.7466
-11 | -1.0588 | 0.00927 | -0.0308 | -114.2179
-10.5 | -1.0064 | 0.0089 | -0.0306 | -113.0787
-10 | -0.953 | 0.00859 | -0.0305 | -110.943
-9.5 | -0.8988 | 0.00828 | -0.0306 | -108.5507
-9 | -0.8444 | 0.00796 | -0.0307 | -106.0804
-8.5 | -0.7897 | 0.00763 | -0.0308 | -103.4993
-8 | -0.7339 | 0.00737 | -0.0311 | -99.5794
-7.5 | -0.6775 | 0.00713 | -0.0316 | -95.021
-7 | -0.6206 | 0.00692 | -0.0321 | -89.6821
-6.5 | -0.5636 | 0.00668 | -0.0326 | -84.3713
-6 | -0.5064 | 0.00647 | -0.0332 | -78.2689
-5.5 | -0.4484 | 0.00629 | -0.0339 | -71.2878
-5 | -0.3905 | 0.00611 | -0.0346 | -63.9116
-4.5 | -0.3322 | 0.00594 | -0.0354 | -55.9259
-4 | -0.2738 | 0.00576 | -0.0361 | -47.5347
-3.5 | -0.2154 | 0.00561 | -0.0369 | -38.3957
-3 | -0.1568 | 0.0054 | -0.0378 | -29.037
-2.5 | -0.0989 | 0.00512 | -0.0385 | -19.3164
-2 | -0.0409 | 0.00487 | -0.0393 | -8.3984
-1.5 | 0.0171 | 0.00455 | -0.0401 | 3.7582
-1 | 0.0751 | 0.00426 | -0.041 | 17.6291
-0.5 | 0.1308 | 0.00357 | -0.0417 | 36.6387
0 | 0.19 | 0.00346 | -0.0427 | 54.9133
0.5 | 0.2496 | 0.00348 | -0.0437 | 71.7241
1 | 0.309 | 0.00355 | -0.0446 | 87.0423
1.5 | 0.3665 | 0.00382 | -0.0453 | 95.9424
2 | 0.4169 | 0.00472 | -0.045 | 88.3263
2.5 | 0.4708 | 0.00523 | -0.045 | 90.0191
3.5 | 0.58 | 0.00605 | -0.0454 | 95.8678
4 | 0.6341 | 0.00643 | -0.0454 | 98.6159
4.5 | 0.6882 | 0.00679 | -0.0454 | 101.3549
5 | 0.7431 | 0.00707 | -0.0456 | 105.1061
5.5 | 0.7977 | 0.00732 | -0.0457 | 108.9754
6 | 0.852 | 0.00759 | -0.0457 | 112.253
6.5 | 0.9056 | 0.00785 | -0.0456 | 115.3631
7 | 0.9583 | 0.00814 | -0.0454 | 117.7273
7.5 | 1.0105 | 0.00842 | -0.0451 | 120.0119
8 | 1.0607 | 0.00876 | -0.0444 | 121.0845
8.5 | 1.1098 | 0.0091 | -0.0435 | 121.956
9 | 1.1578 | 0.00944 | -0.0425 | 122.6483
9.5 | 1.2027 | 0.00984 | -0.0408 | 122.2256
10 | 1.235 | 0.01025 | -0.0367 | 120.4878
10.5 | 1.2675 | 0.01077 | -0.0328 | 117.688
11 | 1.3026 | 0.01133 | -0.0297 | 114.9691
11.5 | 1.338 | 0.01193 | -0.0269 | 112.1542
12 | 1.3721 | 0.01265 | -0.024 | 108.4664
12.5 | 1.4047 | 0.01349 | -0.0211 | 104.129
13 | 1.4366 | 0.01442 | -0.0182 | 99.6255
13.5 | 1.4664 | 0.01549 | -0.0153 | 94.6675
14 | 1.4984 | 0.01652 | -0.0128 | 90.7022
14.5 | 1.5286 | 0.0177 | -0.0103 | 86.3616
15 | 1.5577 | 0.01898 | -0.0079 | 82.0706
15.5 | 1.5822 | 0.0205 | -0.0051 | 77.1805
16 | 1.6117 | 0.02177 | -0.0032 | 74.0331
16.5 | 1.6339 | 0.02378 | -0.0009 | 68.709
17 | 1.6583 | 0.02576 | 0.001 | 64.375
17.5 | 1.6774 | 0.02821 | 0.0031 | 59.4612
18 | 1.7007 | 0.03048 | 0.0045 | 55.7972
18.5 | 1.721 | 0.03305 | 0.006 | 52.0726
19 | 1.7407 | 0.03579 | 0.0072 | 48.6365
19.5 | 1.7586 | 0.03878 | 0.0082 | 45.3481
20 | 1.7735 | 0.04215 | 0.009 | 42.0759

## 133. Re 16M Mach 0.25 (1)
BIGFOIL.COM POLAR EXPORT
NACA65-216 a=0.8
NACA65-216 a=0.8 |  |  |  | Cl Max: | 1.275 | at alpha= | 11 | deg
JavaFoil+Calcfoil stall+Eppler ext transition |  |  |  | L/D Max: | 106.899 | at alpha= | 7.5 | deg
Re: | 16000000 |  |  | Cd Min: | 0.00466 | at alpha= | 0 | deg
Mach: | 0.25 |  |  | Cl=0 at alpha= | -1.5952 | deg
|  |  |  | @ Cl=0.1, Cd= | 0.0049762
|  |  |  | @ Cl=0.4, Cd= | 0.0054219
|  |  |  | @ Cl=0.6, Cd= | 0.0065574
alpha (deg) | Cl | Cd | Cm | Cl/Cd
-17 | -0.59 | 0.12667 | -0.005 | -4.655
-16.5 | -0.634 | 0.11727 | -0.005 | -5.408
-16 | -0.675 | 0.10851 | -0.006 | -6.221
-15.5 | -0.71 | 0.10276 | -0.007 | -6.912
-15 | -0.748 | 0.09083 | -0.008 | -8.231
-14.5 | -0.854 | 0.03667 | -0.012 | -23.287
-14 | -0.907 | 0.02359 | -0.013 | -38.459
-13.5 | -0.935 | 0.01961 | -0.014 | -47.705
-13 | -0.954 | 0.01697 | -0.015 | -56.197
-12.5 | -0.966 | 0.01491 | -0.016 | -64.771
-12 | -0.968 | 0.01357 | -0.017 | -71.344
-11.5 | -0.964 | 0.01251 | -0.018 | -77.034
-11 | -0.952 | 0.01151 | -0.019 | -82.704
-10.5 | -0.934 | 0.01073 | -0.02 | -86.982
-10 | -0.909 | 0.01019 | -0.021 | -89.157
-9.5 | -0.878 | 0.00968 | -0.022 | -90.729
-9 | -0.842 | 0.00926 | -0.023 | -90.98
-8.5 | -0.804 | 0.00902 | -0.024 | -89.214
-8 | -0.758 | 0.00866 | -0.025 | -87.582
-7.5 | -0.708 | 0.00826 | -0.026 | -85.73
-7 | -0.655 | 0.00793 | -0.027 | -82.606
-6.5 | -0.599 | 0.00765 | -0.028 | -78.374
-6 | -0.542 | 0.00737 | -0.029 | -73.526
-5.5 | -0.483 | 0.00712 | -0.03 | -67.857
-5 | -0.424 | 0.00696 | -0.031 | -60.86
-4.5 | -0.363 | 0.00677 | -0.032 | -53.651
-4 | -0.302 | 0.00659 | -0.033 | -45.777
-3.5 | -0.24 | 0.00638 | -0.034 | -37.595
-3 | -0.177 | 0.00628 | -0.035 | -28.246
-2.5 | -0.114 | 0.00558 | -0.036 | -20.51
-2 | -0.051 | 0.00541 | -0.037 | -9.498
-1.5 | 0.012 | 0.00518 | -0.038 | 2.274
-1 | 0.075 | 0.005 | -0.039 | 15.01
-0.5 | 0.138 | 0.00494 | -0.039 | 28.005
0 | 0.202 | 0.00466 | -0.04 | 43.337
0.5 | 0.265 | 0.0048 | -0.041 | 55.215
1 | 0.328 | 0.00517 | -0.042 | 63.48
1.5 | 0.392 | 0.00538 | -0.043 | 72.849
2 | 0.455 | 0.00571 | -0.044 | 79.68
2.5 | 0.518 | 0.00599 | -0.045 | 86.538
3 | 0.579 | 0.00643 | -0.046 | 90.022
3.5 | 0.64 | 0.0068 | -0.047 | 94.184
4 | 0.701 | 0.00737 | -0.048 | 95.166
4.5 | 0.759 | 0.0075 | -0.049 | 101.293
5 | 0.817 | 0.00825 | -0.05 | 98.998
5.5 | 0.874 | 0.00854 | -0.05 | 102.327
6 | 0.928 | 0.00891 | -0.051 | 104.107
6.5 | 0.98 | 0.00924 | -0.052 | 106.116
7 | 1.029 | 0.00964 | -0.053 | 106.744
7.5 | 1.076 | 0.01006 | -0.054 | 106.899
8 | 1.119 | 0.0105 | -0.055 | 106.485
8.5 | 1.157 | 0.01097 | -0.055 | 105.498
9 | 1.192 | 0.01148 | -0.056 | 103.779
9.5 | 1.221 | 0.01215 | -0.057 | 100.482
10 | 1.245 | 0.0128 | -0.058 | 97.25
10.5 | 1.263 | 0.01355 | -0.058 | 93.214
11 | 1.275 | 0.01438 | -0.059 | 88.702
11.5 | 1.274 | 0.01517 | -0.06 | 84.005
12 | 1.265 | 0.01609 | -0.061 | 78.586
12.5 | 1.247 | 0.01708 | -0.061 | 73.007
13 | 1.219 | 0.01855 | -0.062 | 65.707
13.5 | 1.183 | 0.01991 | -0.062 | 59.416
14 | 1.138 | 0.02186 | -0.063 | 52.045
14.5 | 1.082 | 0.02445 | -0.063 | 44.273
15 | 1.012 | 0.03007 | -0.063 | 33.658
15.5 | 0.928 | 0.04064 | -0.061 | 22.837
16 | 0.779 | 0.09849 | -0.047 | 7.914

## 134. Re 16M Mach 0.25 (2)
BIGFOIL.COM POLAR EXPORT
NACA65-216 a=0.8
NACA65-216 a=0.8 |  |  |  | Cl Max: | 1.7364 | at alpha= | 20 | deg
XFOIL ncrit=9 |  |  |  | L/D Max: | 119.378 | at alpha= | 8.5 | deg
Re: | 16000000 |  |  | Cd Min: | 0.05946 | at alpha= | 20 | deg
Mach: | 0.25 |  |  | Cl=0 at alpha= | -1.6513 | deg
|  |  |  | @ Cl=0.1, Cd= | 0.0039862
|  |  |  | @ Cl=0.4, Cd= | 0.0041338
|  |  |  | @ Cl=0.6, Cd= | 0.0061698
alpha (deg) | Cl | Cd | Cm | Cl/Cd
-20 | -1.5704 | 0.05236 | -0.0748 | -29.9924
-19 | -1.5728 | 0.04058 | -0.0762 | -38.758
-18.5 | -1.5287 | 0.03392 | -0.0856 | -45.0678
-18 | -1.5187 | 0.03055 | -0.0833 | -49.7119
-17.5 | -1.5076 | 0.02723 | -0.0811 | -55.3654
-17 | -1.486 | 0.02474 | -0.0788 | -60.0647
-16.5 | -1.4656 | 0.0223 | -0.076 | -65.722
-16 | -1.4416 | 0.02022 | -0.0731 | -71.2957
-15.5 | -1.4149 | 0.01841 | -0.07 | -76.855
-15 | -1.387 | 0.01679 | -0.0667 | -82.6087
-14.5 | -1.3568 | 0.0154 | -0.0633 | -88.1039
-14 | -1.3258 | 0.01419 | -0.0597 | -93.432
-13.5 | -1.2943 | 0.01315 | -0.0558 | -98.4259
-13 | -1.2625 | 0.01232 | -0.0514 | -102.4756
-12.5 | -1.2336 | 0.01168 | -0.046 | -105.6164
-12 | -1.1934 | 0.01108 | -0.0424 | -107.7076
-11.5 | -1.1464 | 0.01045 | -0.04 | -109.7033
-11 | -1.0961 | 0.00992 | -0.0383 | -110.494
-10.5 | -1.0432 | 0.00943 | -0.0369 | -110.6257
-10 | -0.9885 | 0.00901 | -0.036 | -109.7114
-9.5 | -0.9324 | 0.00863 | -0.0353 | -108.0417
-8.5 | -0.8182 | 0.00795 | -0.0345 | -102.9182
-8 | -0.7604 | 0.00761 | -0.0343 | -99.9212
-7.5 | -0.702 | 0.00732 | -0.0343 | -95.9016
-7 | -0.6427 | 0.00707 | -0.0345 | -90.9052
-6.5 | -0.5832 | 0.00684 | -0.0348 | -85.2632
-6 | -0.5237 | 0.00659 | -0.0351 | -79.4689
-5.5 | -0.4637 | 0.00639 | -0.0356 | -72.5665
-5 | -0.4034 | 0.00621 | -0.0362 | -64.9597
-4.5 | -0.343 | 0.00601 | -0.0369 | -57.0715
-4 | -0.2825 | 0.00584 | -0.0376 | -48.3733
-3.5 | -0.2219 | 0.00567 | -0.0383 | -39.1358
-3 | -0.1614 | 0.00547 | -0.0391 | -29.5064
-2.5 | -0.1016 | 0.00519 | -0.0398 | -19.5761
-2 | -0.0417 | 0.0049 | -0.0406 | -8.5102
-1.5 | 0.0181 | 0.00457 | -0.0414 | 3.9606
-1 | 0.0779 | 0.00426 | -0.0423 | 18.2864
-0.5 | 0.1352 | 0.00355 | -0.0429 | 38.0845
0 | 0.1966 | 0.00345 | -0.044 | 56.9855
0.5 | 0.2583 | 0.00347 | -0.045 | 74.438
1 | 0.3198 | 0.00354 | -0.0461 | 90.339
1.5 | 0.3796 | 0.00376 | -0.0468 | 100.9574
2 | 0.4309 | 0.0047 | -0.0463 | 91.6809
3.5 | 0.5972 | 0.00615 | -0.0461 | 97.1057
4.5 | 0.7077 | 0.00693 | -0.0457 | 102.1212
5 | 0.7638 | 0.00724 | -0.0455 | 105.4972
5.5 | 0.8198 | 0.00751 | -0.0453 | 109.1611
6 | 0.8756 | 0.00778 | -0.045 | 112.545
6.5 | 0.9299 | 0.00809 | -0.0445 | 114.9444
7 | 0.9837 | 0.00839 | -0.0437 | 117.2467
7.5 | 1.0355 | 0.00874 | -0.0426 | 118.4783
8 | 1.085 | 0.00912 | -0.041 | 118.9693
8.5 | 1.1329 | 0.00949 | -0.0391 | 119.3783
9 | 1.1668 | 0.00988 | -0.0344 | 118.0972
9.5 | 1.2006 | 0.01048 | -0.0301 | 114.5611
10 | 1.2376 | 0.0111 | -0.0265 | 111.4955
10.5 | 1.2752 | 0.01178 | -0.0231 | 108.2513
11 | 1.3123 | 0.01255 | -0.0198 | 104.5657
11.5 | 1.3482 | 0.01343 | -0.0165 | 100.3872
12 | 1.3813 | 0.01451 | -0.013 | 95.1964
12.5 | 1.4142 | 0.01569 | -0.0097 | 90.1338
13 | 1.4482 | 0.01687 | -0.0066 | 85.8447
13.5 | 1.4801 | 0.01825 | -0.0035 | 81.1014
14 | 1.5113 | 0.01975 | -0.0005 | 76.5215
14.5 | 1.5399 | 0.02148 | 0.0026 | 71.6899
15 | 1.5679 | 0.02334 | 0.0055 | 67.1765
15.5 | 1.5883 | 0.02568 | 0.0088 | 61.8497
16 | 1.6185 | 0.02772 | 0.0107 | 58.3874
16.5 | 1.6428 | 0.03032 | 0.013 | 54.1821
17 | 1.6666 | 0.03307 | 0.0151 | 50.3961
17.5 | 1.6854 | 0.03637 | 0.017 | 46.3404
18 | 1.703 | 0.03991 | 0.0187 | 42.671
18.5 | 1.7169 | 0.04393 | 0.0201 | 39.0826
19 | 1.7255 | 0.04863 | 0.0211 | 35.4822
19.5 | 1.7309 | 0.05392 | 0.0215 | 32.1013
20 | 1.7364 | 0.05946 | 0.0215 | 29.2028

## 135. Re 16M Mach 0.50 (1)
BIGFOIL.COM POLAR EXPORT
NACA65-216 a=0.8
NACA65-216 a=0.8 |  |  |  | Cl Max: | 1.195 | at alpha= | 20 | deg
JavaFoil+Calcfoil stall+Eppler ext transition |  |  |  | L/D Max: | 95.726 | at alpha= | 3.5 | deg
Re: | 16000000 |  |  | Cd Min: | 0.00479 | at alpha= | 0 | deg
Mach: | 0.5 |  |  | Cl=0 at alpha= | -1.5929 | deg
|  |  |  | @ Cl=0.1, Cd= | 0.005153
|  |  |  | @ Cl=0.4, Cd= | 0.0055701
|  |  |  | @ Cl=0.6, Cd= | 0.0067184
alpha (deg) | Cl | Cd | Cm | Cl/Cd
-20 | -1.028 | 0.17347 | -0.003 | -5.928
-19.5 | -0.999 | 0.16825 | -0.003 | -5.937
-19 | -0.971 | 0.16465 | -0.004 | -5.9
-18.5 | -0.943 | 0.1541 | -0.004 | -6.121
-18 | -0.918 | 0.1452 | -0.005 | -6.322
-17.5 | -0.89 | 0.13735 | -0.005 | -6.482
-17 | -0.861 | 0.13245 | -0.006 | -6.499
-16.5 | -0.833 | 0.1294 | -0.006 | -6.436
-16 | -0.805 | 0.12007 | -0.007 | -6.706
-15.5 | -0.788 | 0.10037 | -0.008 | -7.851
-15 | -0.755 | 0.09987 | -0.008 | -7.562
-14.5 | -0.767 | 0.06295 | -0.012 | -12.188
-14 | -0.795 | 0.02977 | -0.014 | -26.708
-13.5 | -0.776 | 0.02361 | -0.016 | -32.856
-13 | -0.64 | 0.08743 | -0.01 | -7.319
-12.5 | -0.619 | 0.07575 | -0.012 | -8.166
-12 | -0.677 | 0.02252 | -0.018 | -30.079
-11.5 | -0.655 | 0.01818 | -0.02 | -36.021
-11 | -0.627 | 0.01602 | -0.021 | -39.109
-10.5 | -0.498 | 0.0722 | -0.011 | -6.893
-10 | -0.477 | 0.0585 | -0.015 | -8.147
-9.5 | -0.529 | 0.01441 | -0.024 | -36.722
-9 | -0.501 | 0.01255 | -0.025 | -39.946
-8.5 | -0.509 | 0.05259 | -0.014 | -9.673
-8 | -0.722 | 0.01069 | -0.028 | -67.512
-7.5 | -0.72 | 0.00988 | -0.029 | -72.924
-7 | -0.687 | 0.00928 | -0.03 | -73.952
-6.5 | -0.641 | 0.00879 | -0.031 | -72.982
-6 | -0.589 | 0.00781 | -0.032 | -75.448
-5.5 | -0.531 | 0.00806 | -0.033 | -65.942
-5 | -0.468 | 0.00772 | -0.034 | -60.678
-4.5 | -0.403 | 0.00736 | -0.036 | -54.708
-4 | -0.336 | 0.00711 | -0.037 | -47.178
-3.5 | -0.267 | 0.00683 | -0.038 | -39.095
-3 | -0.198 | 0.0067 | -0.039 | -29.526
-2.5 | -0.128 | 0.00592 | -0.04 | -21.579
-2 | -0.057 | 0.00566 | -0.041 | -10.157
-1.5 | 0.013 | 0.00537 | -0.042 | 2.452
-1 | 0.084 | 0.00518 | -0.043 | 16.218
-0.5 | 0.155 | 0.00506 | -0.044 | 30.553
0 | 0.226 | 0.00479 | -0.045 | 47.068
0.5 | 0.296 | 0.0049 | -0.046 | 60.494
1 | 0.367 | 0.00544 | -0.047 | 67.544
1.5 | 0.438 | 0.00572 | -0.048 | 76.516
2 | 0.509 | 0.00616 | -0.049 | 82.524
2.5 | 0.579 | 0.00662 | -0.05 | 87.537
3 | 0.643 | 0.00692 | -0.051 | 92.986
3.5 | 0.709 | 0.00741 | -0.052 | 95.726
4 | 0.773 | 0.00862 | -0.053 | 89.659
4.5 | 0.837 | 0.0091 | -0.054 | 91.986
5 | 0.898 | 0.00954 | -0.055 | 94.153
5.5 | 0.956 | 0.01 | -0.056 | 95.649
6 | 1.008 | 0.01054 | -0.057 | 95.669
6.5 | 1.052 | 0.01113 | -0.058 | 94.482
7 | 1.084 | 0.0118 | -0.059 | 91.889
7.5 | 1.098 | 0.01264 | -0.06 | 86.861
8 | 1.077 | 0.01382 | -0.06 | 77.918
8.5 | 0.946 | 0.0153 | -0.061 | 61.839
9 | 0.592 | 0.05742 | -0.034 | 10.314
9.5 | 0.745 | 0.01655 | -0.063 | 45.003
10 | 0.775 | 0.01814 | -0.064 | 42.74
10.5 | 0.804 | 0.02017 | -0.064 | 39.851
11 | 0.702 | 0.07362 | -0.036 | 9.534
11.5 | 0.869 | 0.02058 | -0.066 | 42.24
12 | 0.896 | 0.02344 | -0.066 | 38.237
12.5 | 0.914 | 0.02876 | -0.066 | 31.767
13 | 0.842 | 0.07274 | -0.052 | 11.579
13.5 | 0.985 | 0.02711 | -0.068 | 36.343
14 | 1.004 | 0.03247 | -0.068 | 30.926
14.5 | 1.025 | 0.03775 | -0.068 | 27.157
15 | 0.954 | 0.08885 | -0.055 | 10.731
15.5 | 0.948 | 0.12336 | -0.043 | 7.682
16 | 0.977 | 0.12712 | -0.045 | 7.684
16.5 | 1.011 | 0.12551 | -0.049 | 8.053
17 | 1.029 | 0.14617 | -0.046 | 7.04
17.5 | 1.058 | 0.14881 | -0.048 | 7.109
18 | 1.087 | 0.15293 | -0.049 | 7.11
18.5 | 1.117 | 0.157 | -0.051 | 7.116
19 | 1.142 | 0.1675 | -0.051 | 6.818
19.5 | 1.167 | 0.19235 | -0.051 | 6.067
20 | 1.195 | 0.1949 | -0.053 | 6.132

## 136. Re 16M Mach 0.50 (2)
BIGFOIL.COM POLAR EXPORT
NACA65-216 a=0.8
NACA65-216 a=0.8 |  |  |  | Cl Max: | 1.2622 | at alpha= | 10.5 | deg
XFOIL ncrit=9 |  |  |  | L/D Max: | 120.219 | at alpha= | 1.5 | deg
Re: | 16000000 |  |  | Cd Min: | 0.12689 | at alpha= | 15.5 | deg
Mach: | 0.5 |  |  | Cl=0 at alpha= | -1.6658 | deg
|  |  |  | @ Cl=0.1, Cd= | 0.0039478
|  |  |  | @ Cl=0.4, Cd= | 0.0035951
|  |  |  | @ Cl=0.6, Cd= | 0.0059552
alpha (deg) | Cl | Cd | Cm | Cl/Cd
-13.5 | -0.675 | 0.08544 | -0.0731 | -7.9003
-13 | -0.6914 | 0.07254 | -0.0822 | -9.5313
-12.5 | -0.709 | 0.06107 | -0.0904 | -11.6096
-12 | -0.7377 | 0.05042 | -0.0966 | -14.6311
-11.5 | -0.7694 | 0.04131 | -0.0998 | -18.625
-11 | -0.801 | 0.03364 | -0.1 | -23.8109
-10.5 | -0.8333 | 0.02695 | -0.0973 | -30.9202
-10 | -0.8631 | 0.02106 | -0.0919 | -40.9829
-9.5 | -0.8857 | 0.01608 | -0.0841 | -55.0808
-9 | -0.8961 | 0.01251 | -0.0746 | -71.6307
-8.5 | -0.897 | 0.01049 | -0.0632 | -85.51
-8 | -0.8587 | 0.00937 | -0.056 | -91.6435
-7.5 | -0.8014 | 0.00856 | -0.0517 | -93.6215
-7 | -0.7363 | 0.00803 | -0.0489 | -91.6936
-6.5 | -0.6681 | 0.00761 | -0.0471 | -87.7924
-6 | -0.599 | 0.00727 | -0.0458 | -82.3934
-5.5 | -0.5295 | 0.00695 | -0.045 | -76.1871
-5 | -0.46 | 0.00666 | -0.0445 | -69.0691
-4 | -0.3202 | 0.00618 | -0.0445 | -51.8123
-3.5 | -0.2503 | 0.00599 | -0.0449 | -41.7863
-3 | -0.1808 | 0.00579 | -0.0454 | -31.2263
-2.5 | -0.1122 | 0.00549 | -0.0459 | -20.4372
-2 | -0.0445 | 0.00512 | -0.0465 | -8.6914
-0.5 | 0.1552 | 0.0035 | -0.0487 | 44.3429
0 | 0.2263 | 0.00347 | -0.0499 | 65.2161
0.5 | 0.2973 | 0.0035 | -0.0511 | 84.9429
1 | 0.3681 | 0.00355 | -0.0523 | 103.6901
1.5 | 0.4388 | 0.00365 | -0.0534 | 120.2192
2 | 0.4955 | 0.00457 | -0.0522 | 108.4245
2.5 | 0.552 | 0.00539 | -0.0508 | 102.4119
3 | 0.6089 | 0.00606 | -0.0493 | 100.4785
3.5 | 0.665 | 0.00667 | -0.0474 | 99.7001
4 | 0.7192 | 0.00728 | -0.045 | 98.7912
4.5 | 0.7761 | 0.0077 | -0.0428 | 100.7922
5 | 0.8325 | 0.00807 | -0.0404 | 103.1599
5.5 | 0.875 | 0.00844 | -0.0351 | 103.673
6 | 0.918 | 0.00902 | -0.0301 | 101.7738
6.5 | 0.9653 | 0.00964 | -0.0259 | 100.1349
7 | 1.0112 | 0.0104 | -0.0215 | 97.2308
7.5 | 1.0565 | 0.01129 | -0.017 | 93.5784
8 | 1.1027 | 0.01228 | -0.0126 | 89.7964
8.5 | 1.1459 | 0.01349 | -0.0078 | 84.9444
9 | 1.1891 | 0.01485 | -0.003 | 80.0741
9.5 | 1.224 | 0.01668 | 0.0026 | 73.3813
10 | 1.2524 | 0.01901 | 0.0086 | 65.8811
10.5 | 1.2622 | 0.02246 | 0.0155 | 56.1977
11 | 1.2464 | 0.02763 | 0.0225 | 45.1104
11.5 | 1.2254 | 0.03375 | 0.0282 | 36.3081
12 | 1.2005 | 0.04104 | 0.0318 | 29.2519
12.5 | 1.1714 | 0.04965 | 0.033 | 23.5932
13 | 1.1347 | 0.06011 | 0.0314 | 18.8771
13.5 | 1.0979 | 0.07202 | 0.0269 | 15.2444
14 | 1.0677 | 0.08462 | 0.0203 | 12.6176
14.5 | 1.0394 | 0.0984 | 0.0117 | 10.563
15 | 1.0173 | 0.11254 | 0.0023 | 9.0395
15.5 | 0.9981 | 0.12689 | -0.0074 | 7.8659

## 137. Re 18M Mach 0.00 (1)
BIGFOIL.COM POLAR EXPORT
NACA65-216 a=0.8
NACA65-216 a=0.8 |  |  |  | Cl Max: | 1.345 | at alpha= | 13 | deg
JavaFoil+Calcfoil stall+Eppler ext transition |  |  |  | L/D Max: | 122.175 | at alpha= | 6 | deg
Re: | 18000000 |  |  | Cd Min: | 0.00494 | at alpha= | -0.5 | deg
Mach: | 0 |  |  | Cl=0 at alpha= | -1.5902 | deg
|  |  |  | @ Cl=0.1, Cd= | 0.0050236
|  |  |  | @ Cl=0.4, Cd= | 0.0055423
|  |  |  | @ Cl=0.6, Cd= | 0.0064767
alpha (deg) | Cl | Cd | Cm | Cl/Cd
-19.5 | -0.844 | 0.11852 | -0.003 | -7.117
-19 | -0.875 | 0.10507 | -0.004 | -8.328
-18.5 | -0.912 | 0.08639 | -0.005 | -10.555
-18 | -0.976 | 0.04902 | -0.006 | -19.908
-17.5 | -1.001 | 0.04055 | -0.007 | -24.674
-17 | -1.023 | 0.03368 | -0.008 | -30.374
-16.5 | -1.043 | 0.02782 | -0.009 | -37.509
-16 | -1.057 | 0.02435 | -0.01 | -43.398
-15.5 | -1.067 | 0.02133 | -0.011 | -50.031
-15 | -1.073 | 0.01923 | -0.011 | -55.79
-14.5 | -1.075 | 0.01744 | -0.012 | -61.654
-14 | -1.073 | 0.016 | -0.013 | -67.088
-13.5 | -1.07 | 0.01425 | -0.014 | -75.113
-13 | -1.061 | 0.01325 | -0.015 | -80.062
-12.5 | -1.048 | 0.01218 | -0.016 | -85.99
-12 | -1.029 | 0.01146 | -0.017 | -89.792
-11.5 | -1.007 | 0.01079 | -0.018 | -93.335
-11 | -0.981 | 0.01014 | -0.019 | -96.722
-10.5 | -0.95 | 0.00971 | -0.02 | -97.869
-10 | -0.916 | 0.00928 | -0.021 | -98.737
-9.5 | -0.881 | 0.00905 | -0.022 | -97.365
-9 | -0.838 | 0.00871 | -0.023 | -96.152
-8.5 | -0.792 | 0.00839 | -0.023 | -94.319
-8 | -0.743 | 0.00804 | -0.024 | -92.362
-7.5 | -0.692 | 0.00783 | -0.025 | -88.342
-7 | -0.638 | 0.00754 | -0.026 | -84.709
-6.5 | -0.583 | 0.0073 | -0.027 | -79.893
-6 | -0.527 | 0.00707 | -0.028 | -74.544
-5.5 | -0.469 | 0.00686 | -0.029 | -68.478
-5 | -0.411 | 0.0067 | -0.03 | -61.35
-4.5 | -0.352 | 0.00653 | -0.031 | -53.901
-4 | -0.292 | 0.00637 | -0.032 | -45.867
-3.5 | -0.232 | 0.00626 | -0.033 | -37.11
-3 | -0.172 | 0.00617 | -0.034 | -27.842
-2.5 | -0.111 | 0.00554 | -0.034 | -20.026
-2 | -0.05 | 0.0054 | -0.035 | -9.215
-1.5 | 0.011 | 0.0052 | -0.036 | 2.193
-1 | 0.073 | 0.00509 | -0.037 | 14.281
-0.5 | 0.134 | 0.00494 | -0.038 | 27.141
0 | 0.195 | 0.00514 | -0.039 | 38.011
0.5 | 0.257 | 0.00509 | -0.04 | 50.471
1 | 0.318 | 0.00518 | -0.041 | 61.41
1.5 | 0.379 | 0.00547 | -0.042 | 69.276
2 | 0.44 | 0.00568 | -0.043 | 77.509
2.5 | 0.502 | 0.00594 | -0.044 | 84.406
3 | 0.56 | 0.00627 | -0.045 | 89.391
3.5 | 0.62 | 0.00658 | -0.046 | 94.248
4 | 0.68 | 0.00706 | -0.046 | 96.292
4.5 | 0.738 | 0.00775 | -0.047 | 95.245
5 | 0.796 | 0.00813 | -0.048 | 97.905
5.5 | 0.851 | 0.00765 | -0.049 | 111.24
6 | 0.905 | 0.0074 | -0.05 | 122.175
6.5 | 0.957 | 0.00866 | -0.051 | 110.417
7 | 1.007 | 0.009 | -0.051 | 111.791
7.5 | 1.054 | 0.00936 | -0.052 | 112.606
8 | 1.1 | 0.00973 | -0.053 | 113.026
8.5 | 1.142 | 0.0101 | -0.054 | 113.086
9 | 1.182 | 0.01061 | -0.055 | 111.39
9.5 | 1.218 | 0.01103 | -0.055 | 110.381
10 | 1.251 | 0.01154 | -0.056 | 108.408
10.5 | 1.28 | 0.01218 | -0.057 | 105.05
11 | 1.305 | 0.01276 | -0.058 | 102.321
11.5 | 1.322 | 0.01342 | -0.058 | 98.533
12 | 1.335 | 0.01404 | -0.059 | 95.045
12.5 | 1.342 | 0.01484 | -0.06 | 90.438
13 | 1.345 | 0.01561 | -0.06 | 86.146
13.5 | 1.343 | 0.01646 | -0.061 | 81.574
14 | 1.337 | 0.01737 | -0.062 | 76.962
14.5 | 1.325 | 0.01849 | -0.062 | 71.674
15 | 1.31 | 0.01972 | -0.063 | 66.441
15.5 | 1.291 | 0.02112 | -0.063 | 61.119
16 | 1.268 | 0.02283 | -0.064 | 55.543
16.5 | 1.241 | 0.02503 | -0.064 | 49.569
17 | 1.211 | 0.02729 | -0.064 | 44.387
17.5 | 1.176 | 0.03137 | -0.064 | 37.491
18 | 1.138 | 0.03623 | -0.064 | 31.418

## 138. Re 18M Mach 0.00 (2)
BIGFOIL.COM POLAR EXPORT
NACA65-216 a=0.8
NACA65-216 a=0.8 |  |  |  | Cl Max: | 1.7872 | at alpha= | 20 | deg
XFOIL ncrit=9 |  |  |  | L/D Max: | 126.078 | at alpha= | 9 | deg
Re: | 18000000 |  |  | Cd Min: | 0.03862 | at alpha= | 20 | deg
Mach: | 0 |  |  | Cl=0 at alpha= | -1.6482 | deg
|  |  |  | @ Cl=0.1, Cd= | 0.0040115
|  |  |  | @ Cl=0.4, Cd= | 0.0045888
|  |  |  | @ Cl=0.6, Cd= | 0.0061278
alpha (deg) | Cl | Cd | Cm | Cl/Cd
-19.5 | -1.6354 | 0.02565 | -0.0582 | -63.7583
-19 | -1.5893 | 0.02344 | -0.062 | -67.8029
-18.5 | -1.5744 | 0.02132 | -0.0597 | -73.8462
-18 | -1.5506 | 0.01973 | -0.0578 | -78.591
-17.5 | -1.5293 | 0.01808 | -0.0555 | -84.5852
-17 | -1.5006 | 0.01688 | -0.0536 | -88.8981
-16.5 | -1.4764 | 0.01554 | -0.051 | -95.0064
-16 | -1.4483 | 0.01449 | -0.0485 | -99.9517
-15.5 | -1.4185 | 0.01363 | -0.0459 | -104.0719
-15 | -1.3902 | 0.01284 | -0.0427 | -108.271
-13 | -1.2487 | 0.01073 | -0.0317 | -116.3747
-12.5 | -1.2022 | 0.01028 | -0.0308 | -116.9455
-12 | -1.1547 | 0.0098 | -0.03 | -117.8265
-11.5 | -1.1054 | 0.00936 | -0.0295 | -118.0983
-11 | -1.0545 | 0.00898 | -0.0292 | -117.4276
-10.5 | -1.0022 | 0.00865 | -0.0292 | -115.8613
-10 | -0.9489 | 0.00834 | -0.0293 | -113.777
-9.5 | -0.8949 | 0.00806 | -0.0295 | -111.0298
-9 | -0.8405 | 0.00776 | -0.0297 | -108.3119
-8.5 | -0.786 | 0.00746 | -0.03 | -105.3619
-8 | -0.7306 | 0.00719 | -0.0304 | -101.6134
-7.5 | -0.6745 | 0.00697 | -0.0309 | -96.7719
-7 | -0.6178 | 0.00676 | -0.0315 | -91.3905
-6.5 | -0.5611 | 0.00655 | -0.0321 | -85.6641
-6 | -0.5041 | 0.00633 | -0.0327 | -79.6367
-5.5 | -0.4466 | 0.00616 | -0.0335 | -72.5
-5 | -0.3889 | 0.00599 | -0.0342 | -64.9249
-4.5 | -0.3309 | 0.00582 | -0.035 | -56.8557
-4 | -0.2729 | 0.00566 | -0.0358 | -48.2155
-3.5 | -0.2146 | 0.0055 | -0.0366 | -39.0182
-3 | -0.1563 | 0.00531 | -0.0375 | -29.435
-2.5 | -0.0986 | 0.00508 | -0.0383 | -19.4094
-2 | -0.0406 | 0.00482 | -0.0391 | -8.4232
-1.5 | 0.0171 | 0.00458 | -0.0399 | 3.7336
-1 | 0.0751 | 0.00433 | -0.0408 | 17.3441
-0.5 | 0.1306 | 0.00362 | -0.0415 | 36.0773
0 | 0.189 | 0.00346 | -0.0424 | 54.6243
0.5 | 0.2482 | 0.00349 | -0.0434 | 71.1175
1 | 0.3068 | 0.00358 | -0.0444 | 85.6983
1.5 | 0.3623 | 0.00399 | -0.0448 | 90.802
2 | 0.4133 | 0.0048 | -0.0446 | 86.1042
2.5 | 0.4677 | 0.00525 | -0.0448 | 89.0857
3 | 0.5229 | 0.00559 | -0.0451 | 93.542
3.5 | 0.5772 | 0.00599 | -0.0453 | 96.3606
4 | 0.6318 | 0.00632 | -0.0455 | 99.9684
4.5 | 0.6859 | 0.00666 | -0.0456 | 102.988
5 | 0.7407 | 0.00694 | -0.0458 | 106.7291
5.5 | 0.7953 | 0.00717 | -0.046 | 110.9205
6 | 0.8497 | 0.00741 | -0.0462 | 114.6694
6.5 | 0.9032 | 0.00768 | -0.0462 | 117.6042
7 | 0.9561 | 0.00794 | -0.0461 | 120.4156
7.5 | 1.0084 | 0.00822 | -0.0459 | 122.6764
8 | 1.0588 | 0.00854 | -0.0454 | 123.9813
8.5 | 1.1086 | 0.00887 | -0.0448 | 124.9831
9 | 1.1574 | 0.00918 | -0.044 | 126.0784
9.5 | 1.2033 | 0.00957 | -0.0428 | 125.7367
10 | 1.2459 | 0.00998 | -0.0409 | 124.8397
10.5 | 1.2758 | 0.01039 | -0.0364 | 122.7911
11 | 1.3097 | 0.01087 | -0.0331 | 120.4876
11.5 | 1.3443 | 0.01143 | -0.0301 | 117.6115
12 | 1.3779 | 0.01209 | -0.0272 | 113.9702
12.5 | 1.4104 | 0.01285 | -0.0243 | 109.7588
13 | 1.4423 | 0.01368 | -0.0215 | 105.4313
13.5 | 1.4729 | 0.01463 | -0.0187 | 100.6767
14 | 1.5051 | 0.01557 | -0.0163 | 96.6667
14.5 | 1.5355 | 0.01663 | -0.0138 | 92.3331
15 | 1.5651 | 0.01779 | -0.0115 | 87.9764
15.5 | 1.59 | 0.01923 | -0.0088 | 82.6833
16 | 1.6132 | 0.02031 | -0.0055 | 79.4289
17 | 1.6662 | 0.02389 | -0.0024 | 69.7447
17.5 | 1.6864 | 0.02609 | -0.0003 | 64.6378
18 | 1.7101 | 0.02814 | 0.0012 | 60.7711
18.5 | 1.7314 | 0.03046 | 0.0026 | 56.8418
19 | 1.7518 | 0.03293 | 0.0039 | 53.1977
19.5 | 1.7708 | 0.03562 | 0.005 | 49.7136
20 | 1.7872 | 0.03862 | 0.0059 | 46.2765

## 139. Re 18M Mach 0.10 (1)
BIGFOIL.COM POLAR EXPORT
NACA65-216 a=0.8
NACA65-216 a=0.8 |  |  |  | Cl Max: | 1.333 | at alpha= | 12.5 | deg
JavaFoil+Calcfoil stall+Eppler ext transition |  |  |  | L/D Max: | 112.225 | at alpha= | 8 | deg
Re: | 18000000 |  |  | Cd Min: | 0.00492 | at alpha= | -0.5 | deg
Mach: | 0.1 |  |  | Cl=0 at alpha= | -1.5902 | deg
|  |  |  | @ Cl=0.1, Cd= | 0.0050047
|  |  |  | @ Cl=0.4, Cd= | 0.0055397
|  |  |  | @ Cl=0.6, Cd= | 0.0065035
alpha (deg) | Cl | Cd | Cm | Cl/Cd
-18.5 | -0.846 | 0.10834 | -0.004 | -7.811
-18 | -0.866 | 0.10109 | -0.005 | -8.562
-17.5 | -0.942 | 0.05227 | -0.007 | -18.022
-17 | -0.976 | 0.03968 | -0.008 | -24.598
-16.5 | -1.005 | 0.03092 | -0.009 | -32.485
-16 | -1.022 | 0.02676 | -0.01 | -38.208
-15.5 | -1.038 | 0.02323 | -0.01 | -44.66
-15 | -1.049 | 0.02018 | -0.011 | -51.983
-14.5 | -1.055 | 0.01822 | -0.012 | -57.895
-14 | -1.056 | 0.01657 | -0.013 | -63.749
-13.5 | -1.057 | 0.01466 | -0.014 | -72.085
-13 | -1.05 | 0.01357 | -0.015 | -77.377
-12.5 | -1.039 | 0.01252 | -0.016 | -82.984
-12 | -1.023 | 0.01167 | -0.017 | -87.708
-11.5 | -1.003 | 0.01096 | -0.018 | -91.492
-11 | -0.979 | 0.01028 | -0.019 | -95.181
-10.5 | -0.949 | 0.00984 | -0.02 | -96.506
-10 | -0.916 | 0.00935 | -0.021 | -97.943
-9.5 | -0.88 | 0.00837 | -0.022 | -105.052
-9 | -0.839 | 0.00879 | -0.023 | -95.471
-8.5 | -0.794 | 0.00849 | -0.024 | -93.464
-8 | -0.746 | 0.00812 | -0.024 | -91.79
-7.5 | -0.695 | 0.00783 | -0.025 | -88.678
-7 | -0.641 | 0.00753 | -0.026 | -85.107
-6.5 | -0.586 | 0.00729 | -0.027 | -80.341
-6 | -0.529 | 0.00711 | -0.028 | -74.419
-5.5 | -0.472 | 0.0069 | -0.029 | -68.381
-5 | -0.413 | 0.00671 | -0.03 | -61.602
-4.5 | -0.354 | 0.00656 | -0.031 | -53.899
-4 | -0.294 | 0.00636 | -0.032 | -46.212
-3.5 | -0.233 | 0.00627 | -0.033 | -37.234
-3 | -0.173 | 0.00615 | -0.034 | -28.061
-2.5 | -0.111 | 0.00557 | -0.035 | -19.995
-2 | -0.05 | 0.00538 | -0.036 | -9.295
-1.5 | 0.011 | 0.00521 | -0.037 | 2.2
-1 | 0.073 | 0.00507 | -0.037 | 14.401
-0.5 | 0.135 | 0.00492 | -0.038 | 27.367
0 | 0.196 | 0.00516 | -0.039 | 38.084
0.5 | 0.258 | 0.0051 | -0.04 | 50.6
1 | 0.32 | 0.00522 | -0.041 | 61.21
1.5 | 0.381 | 0.00546 | -0.042 | 69.743
2 | 0.443 | 0.00572 | -0.043 | 77.336
2.5 | 0.504 | 0.006 | -0.044 | 84.028
3 | 0.563 | 0.0063 | -0.045 | 89.464
3.5 | 0.623 | 0.00663 | -0.046 | 93.953
4 | 0.683 | 0.00712 | -0.047 | 95.89
4.5 | 0.742 | 0.00777 | -0.048 | 95.509
5 | 0.8 | 0.00813 | -0.048 | 98.389
5.5 | 0.855 | 0.00768 | -0.049 | 111.346
6 | 0.908 | 0.00843 | -0.05 | 107.739
6.5 | 0.96 | 0.00872 | -0.051 | 110.177
7 | 1.01 | 0.00906 | -0.052 | 111.46
7.5 | 1.058 | 0.00944 | -0.052 | 112.059
8 | 1.103 | 0.00983 | -0.053 | 112.225
8.5 | 1.145 | 0.01022 | -0.054 | 112.056
9 | 1.184 | 0.0107 | -0.055 | 110.688
9.5 | 1.219 | 0.01114 | -0.056 | 109.423
10 | 1.251 | 0.01168 | -0.056 | 107.121
10.5 | 1.279 | 0.01234 | -0.057 | 103.636
11 | 1.303 | 0.01289 | -0.058 | 101.076
11.5 | 1.318 | 0.01361 | -0.058 | 96.872
12 | 1.328 | 0.01428 | -0.059 | 93.038
12.5 | 1.333 | 0.0151 | -0.06 | 88.234
13 | 1.332 | 0.01591 | -0.06 | 83.722
13.5 | 1.327 | 0.01679 | -0.061 | 79.029
14 | 1.316 | 0.01774 | -0.062 | 74.194
14.5 | 1.3 | 0.01912 | -0.062 | 67.997
15 | 1.281 | 0.02026 | -0.063 | 63.25
15.5 | 1.257 | 0.02189 | -0.063 | 57.412
16 | 1.229 | 0.02383 | -0.064 | 51.572
16.5 | 1.196 | 0.02629 | -0.064 | 45.493
17 | 1.158 | 0.03 | -0.064 | 38.621
17.5 | 1.119 | 0.03417 | -0.064 | 32.743

## 140. Re 18M Mach 0.10 (2)
BIGFOIL.COM POLAR EXPORT
NACA65-216 a=0.8
NACA65-216 a=0.8 |  |  |  | Cl Max: | 1.7846 | at alpha= | 20 | deg
XFOIL ncrit=9 |  |  |  | L/D Max: | 125.676 | at alpha= | 9 | deg
Re: | 18000000 |  |  | Cd Min: | 0.04108 | at alpha= | 20 | deg
Mach: | 0.1 |  |  | Cl=0 at alpha= | -1.6491 | deg
|  |  |  | @ Cl=0.1, Cd= | 0.0040139
|  |  |  | @ Cl=0.4, Cd= | 0.00462
|  |  |  | @ Cl=0.6, Cd= | 0.0061322
alpha (deg) | Cl | Cd | Cm | Cl/Cd
-19.5 | -1.6216 | 0.02757 | -0.0642 | -58.8176
-19 | -1.5856 | 0.02508 | -0.0663 | -63.2217
-18.5 | -1.5721 | 0.02278 | -0.0639 | -69.0123
-18 | -1.549 | 0.02101 | -0.062 | -73.7268
-17.5 | -1.529 | 0.01914 | -0.0596 | -79.8851
-17 | -1.4999 | 0.01785 | -0.0576 | -84.028
-16.5 | -1.4787 | 0.01623 | -0.0547 | -91.1091
-16 | -1.4503 | 0.01509 | -0.0522 | -96.11
-15.5 | -1.4208 | 0.0141 | -0.0495 | -100.766
-15 | -1.3917 | 0.01322 | -0.0464 | -105.2723
-14.5 | -1.363 | 0.01248 | -0.0428 | -109.2147
-14 | -1.3384 | 0.01187 | -0.0379 | -112.7548
-13.5 | -1.3008 | 0.01139 | -0.0352 | -114.2054
-13 | -1.2562 | 0.01091 | -0.0337 | -115.1421
-12.5 | -1.2095 | 0.01045 | -0.0326 | -115.7416
-12 | -1.1621 | 0.00995 | -0.0315 | -116.794
-11.5 | -1.1127 | 0.0095 | -0.0308 | -117.1263
-11 | -1.0618 | 0.00908 | -0.0304 | -116.9383
-10.5 | -1.0092 | 0.00873 | -0.0302 | -115.6014
-10 | -0.9555 | 0.0084 | -0.0301 | -113.75
-9.5 | -0.9011 | 0.00812 | -0.0302 | -110.9729
-9 | -0.8461 | 0.00782 | -0.0304 | -108.1969
-8.5 | -0.7912 | 0.00751 | -0.0306 | -105.3529
-8 | -0.7354 | 0.00723 | -0.0309 | -101.7151
-7.5 | -0.6789 | 0.007 | -0.0314 | -96.9857
-7 | -0.6219 | 0.00678 | -0.0319 | -91.7257
-6.5 | -0.5647 | 0.00658 | -0.0325 | -85.8207
-6 | -0.5073 | 0.00635 | -0.0331 | -79.8898
-5.5 | -0.4494 | 0.00618 | -0.0338 | -72.7184
-5 | -0.3912 | 0.00601 | -0.0345 | -65.0915
-4.5 | -0.3329 | 0.00583 | -0.0353 | -57.1012
-4 | -0.2744 | 0.00568 | -0.0361 | -48.3099
-3.5 | -0.2158 | 0.00551 | -0.0369 | -39.1652
-3 | -0.1571 | 0.00532 | -0.0377 | -29.5301
-2.5 | -0.0991 | 0.00508 | -0.0385 | -19.5079
-2 | -0.0407 | 0.00483 | -0.0393 | -8.4265
-1.5 | 0.0173 | 0.00458 | -0.0401 | 3.7773
-1 | 0.0756 | 0.00432 | -0.041 | 17.5
-0.5 | 0.1314 | 0.00362 | -0.0417 | 36.2983
0 | 0.1902 | 0.00345 | -0.0427 | 55.1304
0.5 | 0.2497 | 0.00348 | -0.0437 | 71.7529
1 | 0.3087 | 0.00358 | -0.0446 | 86.2291
2 | 0.4158 | 0.0048 | -0.0448 | 86.625
2.5 | 0.4704 | 0.00526 | -0.045 | 89.4297
3 | 0.5258 | 0.0056 | -0.0453 | 93.8929
3.5 | 0.5803 | 0.00601 | -0.0454 | 96.5557
4 | 0.6351 | 0.00635 | -0.0456 | 100.0157
4.5 | 0.6896 | 0.00668 | -0.0457 | 103.2335
5 | 0.7446 | 0.00696 | -0.0458 | 106.9828
5.5 | 0.7995 | 0.00721 | -0.046 | 110.8877
6 | 0.8542 | 0.00744 | -0.0461 | 114.8118
6.5 | 0.9079 | 0.00772 | -0.046 | 117.6036
7 | 0.9611 | 0.00798 | -0.0459 | 120.4386
7.5 | 1.0135 | 0.00827 | -0.0456 | 122.5514
8 | 1.064 | 0.0086 | -0.045 | 123.7209
8.5 | 1.1139 | 0.00893 | -0.0442 | 124.7368
9 | 1.1625 | 0.00925 | -0.0433 | 125.6757
9.5 | 1.2077 | 0.00967 | -0.0417 | 124.8914
10 | 1.2443 | 0.01005 | -0.0384 | 123.8109
10.5 | 1.2761 | 0.01053 | -0.0343 | 121.1871
11 | 1.3112 | 0.01105 | -0.0311 | 118.6606
11.5 | 1.3463 | 0.01164 | -0.0281 | 115.6615
12 | 1.3793 | 0.01237 | -0.025 | 111.5036
12.5 | 1.4116 | 0.01319 | -0.022 | 107.0205
13 | 1.4439 | 0.01408 | -0.0192 | 102.5497
13.5 | 1.4755 | 0.01505 | -0.0164 | 98.0399
14 | 1.5076 | 0.01607 | -0.0139 | 93.8146
14.5 | 1.5379 | 0.01721 | -0.0114 | 89.3608
15 | 1.5674 | 0.01845 | -0.0089 | 84.9539
15.5 | 1.5911 | 0.02006 | -0.006 | 79.317
16 | 1.6175 | 0.02123 | -0.0034 | 76.1894
17.5 | 1.6898 | 0.02726 | 0.0024 | 61.9883
18 | 1.7133 | 0.02947 | 0.0039 | 58.1371
18.5 | 1.7338 | 0.03197 | 0.0054 | 54.2321
19 | 1.7534 | 0.03468 | 0.0067 | 50.5594
19.5 | 1.7712 | 0.03764 | 0.0078 | 47.0563
20 | 1.7846 | 0.04108 | 0.0088 | 43.4421

## 141. Re 18M Mach 0.25 (1)
BIGFOIL.COM POLAR EXPORT
NACA65-216 a=0.8
NACA65-216 a=0.8 |  |  |  | Cl Max: | 1.276 | at alpha= | 11 | deg
JavaFoil+Calcfoil stall+Eppler ext transition |  |  |  | L/D Max: | 113.302 | at alpha= | 5 | deg
Re: | 18000000 |  |  | Cd Min: | 0.00497 | at alpha= | -0.5 | deg
Mach: | 0.25 |  |  | Cl=0 at alpha= | -1.5952 | deg
|  |  |  | @ Cl=0.1, Cd= | 0.0050605
|  |  |  | @ Cl=0.4, Cd= | 0.0055805
|  |  |  | @ Cl=0.6, Cd= | 0.0065139
alpha (deg) | Cl | Cd | Cm | Cl/Cd
-17 | -0.59 | 0.12572 | -0.005 | -4.693
-16.5 | -0.634 | 0.11705 | -0.005 | -5.419
-16 | -0.676 | 0.10709 | -0.006 | -6.314
-15.5 | -0.712 | 0.10126 | -0.007 | -7.028
-15 | -0.751 | 0.08751 | -0.008 | -8.583
-14.5 | -0.863 | 0.03234 | -0.012 | -26.69
-14 | -0.91 | 0.02239 | -0.013 | -40.656
-13.5 | -0.937 | 0.01892 | -0.014 | -49.538
-13 | -0.955 | 0.01666 | -0.015 | -57.321
-12.5 | -0.967 | 0.01458 | -0.016 | -66.289
-12 | -0.97 | 0.01319 | -0.017 | -73.555
-11.5 | -0.965 | 0.01216 | -0.018 | -79.382
-11 | -0.953 | 0.01127 | -0.019 | -84.557
-10.5 | -0.935 | 0.01057 | -0.02 | -88.46
-10 | -0.91 | 0.00998 | -0.021 | -91.106
-9.5 | -0.879 | 0.00948 | -0.022 | -92.689
-9 | -0.843 | 0.00846 | -0.023 | -99.716
-8.5 | -0.804 | 0.00886 | -0.024 | -90.847
-8 | -0.758 | 0.00844 | -0.025 | -89.785
-7.5 | -0.708 | 0.00812 | -0.026 | -87.253
-7 | -0.655 | 0.00779 | -0.027 | -84.046
-6.5 | -0.599 | 0.00751 | -0.028 | -79.807
-6 | -0.542 | 0.00726 | -0.029 | -74.687
-5.5 | -0.483 | 0.00702 | -0.03 | -68.907
-5 | -0.424 | 0.00689 | -0.031 | -61.511
-4.5 | -0.363 | 0.00666 | -0.032 | -54.488
-4 | -0.302 | 0.00648 | -0.033 | -46.545
-3.5 | -0.24 | 0.00638 | -0.034 | -37.598
-3 | -0.177 | 0.00618 | -0.035 | -28.674
-2.5 | -0.114 | 0.00564 | -0.036 | -20.312
-2 | -0.051 | 0.00541 | -0.037 | -9.511
-1.5 | 0.012 | 0.00528 | -0.038 | 2.231
-1 | 0.075 | 0.00512 | -0.039 | 14.664
-0.5 | 0.138 | 0.00497 | -0.039 | 27.858
0 | 0.202 | 0.00501 | -0.04 | 40.299
0.5 | 0.265 | 0.0051 | -0.041 | 51.961
1 | 0.328 | 0.00525 | -0.042 | 62.538
1.5 | 0.392 | 0.00555 | -0.043 | 70.605
2 | 0.455 | 0.00579 | -0.044 | 78.616
2.5 | 0.518 | 0.00609 | -0.045 | 85.011
3 | 0.579 | 0.00639 | -0.046 | 90.513
3.5 | 0.64 | 0.00675 | -0.047 | 94.801
4 | 0.701 | 0.0077 | -0.048 | 91.052
4.5 | 0.76 | 0.00737 | -0.049 | 103.185
5 | 0.818 | 0.00722 | -0.05 | 113.302
5.5 | 0.875 | 0.00843 | -0.05 | 103.737
6 | 0.929 | 0.00873 | -0.051 | 106.331
6.5 | 0.981 | 0.00906 | -0.052 | 108.288
7 | 1.03 | 0.00944 | -0.053 | 109.112
7.5 | 1.076 | 0.00985 | -0.054 | 109.282
8 | 1.119 | 0.01029 | -0.055 | 108.76
8.5 | 1.158 | 0.01079 | -0.055 | 107.307
9 | 1.193 | 0.01132 | -0.056 | 105.39
9.5 | 1.222 | 0.01188 | -0.057 | 102.832
10 | 1.246 | 0.01252 | -0.058 | 99.536
10.5 | 1.264 | 0.01325 | -0.058 | 95.429
11 | 1.276 | 0.01407 | -0.059 | 90.711
11.5 | 1.275 | 0.01495 | -0.06 | 85.315
12 | 1.266 | 0.01572 | -0.061 | 80.534
12.5 | 1.248 | 0.01667 | -0.061 | 74.855
13 | 1.22 | 0.0181 | -0.062 | 67.392
13.5 | 1.184 | 0.01943 | -0.062 | 60.958
14 | 1.139 | 0.02127 | -0.063 | 53.551
14.5 | 1.083 | 0.02405 | -0.063 | 45.038
15 | 1.012 | 0.02969 | -0.063 | 34.106
15.5 | 0.911 | 0.0484 | -0.059 | 18.819
16 | 0.771 | 0.10614 | -0.043 | 7.264

## 142. Re 18M Mach 0.25 (2)
BIGFOIL.COM POLAR EXPORT
NACA65-216 a=0.8
NACA65-216 a=0.8 |  |  |  | Cl Max: | 1.7532 | at alpha= | 20 | deg
XFOIL ncrit=9 |  |  |  | L/D Max: | 122.462 | at alpha= | 8.5 | deg
Re: | 18000000 |  |  | Cd Min: | 0.05774 | at alpha= | 20 | deg
Mach: | 0.25 |  |  | Cl=0 at alpha= | -1.653 | deg
|  |  |  | @ Cl=0.1, Cd= | 0.0040423
|  |  |  | @ Cl=0.4, Cd= | 0.004186
|  |  |  | @ Cl=0.6, Cd= | 0.0061281
alpha (deg) | Cl | Cd | Cm | Cl/Cd
-19.5 | -1.6145 | 0.04422 | -0.0735 | -36.5106
-19 | -1.5659 | 0.03815 | -0.0821 | -41.0459
-18.5 | -1.5431 | 0.03321 | -0.085 | -46.4649
-18 | -1.5317 | 0.02971 | -0.0831 | -51.555
-17.5 | -1.5222 | 0.0263 | -0.0807 | -57.8783
-17 | -1.4994 | 0.02392 | -0.0783 | -62.6839
-16.5 | -1.4819 | 0.0214 | -0.0753 | -69.2477
-16 | -1.4549 | 0.01951 | -0.0723 | -74.572
-15.5 | -1.4289 | 0.01771 | -0.0691 | -80.6832
-15 | -1.4003 | 0.01617 | -0.0657 | -86.5986
-14.5 | -1.3696 | 0.01486 | -0.0622 | -92.1669
-14 | -1.338 | 0.01372 | -0.0585 | -97.5219
-13.5 | -1.3066 | 0.01274 | -0.0543 | -102.5589
-13 | -1.276 | 0.01195 | -0.0496 | -106.7782
-12.5 | -1.2457 | 0.0114 | -0.0442 | -109.2719
-12 | -1.1994 | 0.01084 | -0.0416 | -110.6458
-11.5 | -1.1509 | 0.01027 | -0.0394 | -112.0643
-11 | -1.0999 | 0.00972 | -0.0377 | -113.1584
-10.5 | -1.0466 | 0.00926 | -0.0365 | -113.0238
-10 | -0.9917 | 0.00882 | -0.0355 | -112.4376
-9.5 | -0.9353 | 0.00846 | -0.0349 | -110.5556
-9 | -0.878 | 0.00812 | -0.0345 | -108.1281
-8.5 | -0.8201 | 0.00781 | -0.0342 | -105.0064
-8 | -0.7621 | 0.00748 | -0.0341 | -101.885
-7.5 | -0.7036 | 0.00719 | -0.0341 | -97.8581
-7 | -0.6442 | 0.00694 | -0.0343 | -92.8242
-6.5 | -0.5845 | 0.00673 | -0.0346 | -86.8499
-6 | -0.5248 | 0.00648 | -0.035 | -80.9877
-5.5 | -0.4648 | 0.00628 | -0.0355 | -74.0127
-5 | -0.4042 | 0.0061 | -0.0361 | -66.2623
-4.5 | -0.3438 | 0.00591 | -0.0368 | -58.1726
-4 | -0.2832 | 0.00576 | -0.0375 | -49.1667
-3.5 | -0.2224 | 0.00558 | -0.0383 | -39.8566
-3 | -0.1617 | 0.0054 | -0.0391 | -29.9444
-2.5 | -0.1019 | 0.00513 | -0.0398 | -19.8635
-2 | -0.0415 | 0.00487 | -0.0406 | -8.5216
-1.5 | 0.0183 | 0.0046 | -0.0414 | 3.9783
-1 | 0.0785 | 0.00432 | -0.0423 | 18.1713
-0.5 | 0.1358 | 0.00358 | -0.043 | 37.933
0 | 0.1968 | 0.00345 | -0.044 | 57.0435
0.5 | 0.2584 | 0.00347 | -0.0451 | 74.4669
1 | 0.3197 | 0.00354 | -0.0461 | 90.3107
1.5 | 0.3779 | 0.0039 | -0.0466 | 96.8974
2.5 | 0.4853 | 0.00529 | -0.0461 | 91.7391
3.5 | 0.5974 | 0.00611 | -0.0461 | 97.7741
4 | 0.6533 | 0.0065 | -0.046 | 100.5077
4.5 | 0.7091 | 0.00684 | -0.0459 | 103.6696
5 | 0.7659 | 0.00711 | -0.0459 | 107.7215
5.5 | 0.8222 | 0.00738 | -0.0457 | 111.4092
6 | 0.8781 | 0.00764 | -0.0455 | 114.9346
6.5 | 0.933 | 0.00795 | -0.045 | 117.3585
7 | 0.9872 | 0.00823 | -0.0443 | 119.9514
7.5 | 1.0392 | 0.00859 | -0.0432 | 120.9779
8 | 1.09 | 0.00894 | -0.0419 | 121.9239
8.5 | 1.1389 | 0.0093 | -0.0401 | 122.4624
9 | 1.1759 | 0.00968 | -0.036 | 121.4773
9.5 | 1.2085 | 0.01026 | -0.0313 | 117.7875
10 | 1.2459 | 0.01083 | -0.0277 | 115.0416
10.5 | 1.2839 | 0.01148 | -0.0244 | 111.838
11 | 1.3212 | 0.01221 | -0.021 | 108.2064
11.5 | 1.3562 | 0.01311 | -0.0175 | 103.4477
12 | 1.3889 | 0.01417 | -0.0139 | 98.0169
12.5 | 1.423 | 0.01526 | -0.0106 | 93.2503
13 | 1.4576 | 0.01641 | -0.0075 | 88.8239
13.5 | 1.4901 | 0.01773 | -0.0044 | 84.044
14 | 1.5214 | 0.0192 | -0.0013 | 79.2396
14.5 | 1.5506 | 0.02087 | 0.0018 | 74.298
15 | 1.5782 | 0.02272 | 0.0048 | 69.463
15.5 | 1.5993 | 0.0251 | 0.008 | 63.7171
16 | 1.6299 | 0.02691 | 0.0102 | 60.5686
16.5 | 1.6546 | 0.02944 | 0.0125 | 56.2024
17 | 1.6786 | 0.03215 | 0.0147 | 52.2115
17.5 | 1.6995 | 0.03521 | 0.0167 | 48.2675
18 | 1.7166 | 0.03875 | 0.0185 | 44.2994
18.5 | 1.7281 | 0.0429 | 0.02 | 40.2821
19 | 1.7379 | 0.04747 | 0.0211 | 36.6105
19.5 | 1.7492 | 0.05209 | 0.0218 | 33.5803
20 | 1.7532 | 0.05774 | 0.0219 | 30.3637

## 143. Re 18M Mach 0.50 (1)
BIGFOIL.COM POLAR EXPORT
NACA65-216 a=0.8
NACA65-216 a=0.8 |  |  |  | Cl Max: | 1.195 | at alpha= | 20 | deg
JavaFoil+Calcfoil stall+Eppler ext transition |  |  |  | L/D Max: | 103.777 | at alpha= | 3 | deg
Re: | 18000000 |  |  | Cd Min: | 0.00512 | at alpha= | 0 | deg
Mach: | 0.5 |  |  | Cl=0 at alpha= | -1.5929 | deg
|  |  |  | @ Cl=0.1, Cd= | 0.005233
|  |  |  | @ Cl=0.4, Cd= | 0.0056906
|  |  |  | @ Cl=0.6, Cd= | 0.0065494
alpha (deg) | Cl | Cd | Cm | Cl/Cd
-20 | -1.029 | 0.17292 | -0.003 | -5.948
-19.5 | -0.999 | 0.17164 | -0.003 | -5.821
-19 | -0.971 | 0.16598 | -0.004 | -5.851
-18.5 | -0.943 | 0.16246 | -0.004 | -5.806
-18 | -0.917 | 0.15078 | -0.005 | -6.081
-17.5 | -0.889 | 0.14528 | -0.005 | -6.117
-17 | -0.861 | 0.13686 | -0.006 | -6.291
-16.5 | -0.832 | 0.13808 | -0.006 | -6.025
-16 | -0.805 | 0.12816 | -0.007 | -6.278
-15.5 | -0.783 | 0.10658 | -0.008 | -7.343
-15 | -0.758 | 0.09754 | -0.009 | -7.769
-14.5 | -0.741 | 0.08176 | -0.01 | -9.067
-14 | -0.785 | 0.03448 | -0.014 | -22.761
-13.5 | -0.772 | 0.02501 | -0.016 | -30.872
-13 | -0.641 | 0.0864 | -0.01 | -7.414
-12.5 | -0.622 | 0.07237 | -0.012 | -8.598
-12 | -0.676 | 0.02289 | -0.018 | -29.532
-11.5 | -0.655 | 0.01803 | -0.02 | -36.33
-11 | -0.627 | 0.01577 | -0.021 | -39.782
-10.5 | -0.498 | 0.07071 | -0.011 | -7.04
-10 | -0.479 | 0.0567 | -0.015 | -8.444
-9.5 | -0.53 | 0.01394 | -0.024 | -38.039
-9 | -0.502 | 0.01222 | -0.025 | -41.071
-8.5 | -0.509 | 0.05199 | -0.015 | -9.8
-8 | -0.723 | 0.01045 | -0.028 | -69.148
-7.5 | -0.721 | 0.00966 | -0.029 | -74.655
-7 | -0.687 | 0.00911 | -0.03 | -75.464
-6.5 | -0.642 | 0.00862 | -0.031 | -74.475
-6 | -0.591 | 0.00841 | -0.032 | -70.25
-5.5 | -0.531 | 0.00795 | -0.033 | -66.887
-5 | -0.468 | 0.00762 | -0.034 | -61.473
-4.5 | -0.403 | 0.00724 | -0.036 | -55.65
-4 | -0.336 | 0.00699 | -0.037 | -47.996
-3.5 | -0.267 | 0.00682 | -0.038 | -39.159
-3 | -0.198 | 0.00663 | -0.039 | -29.838
-2.5 | -0.128 | 0.00597 | -0.04 | -21.409
-2 | -0.057 | 0.0057 | -0.041 | -10.08
-1.5 | 0.013 | 0.00549 | -0.042 | 2.401
-1 | 0.084 | 0.00526 | -0.043 | 15.967
-0.5 | 0.155 | 0.00514 | -0.044 | 30.105
0 | 0.226 | 0.00512 | -0.045 | 44.102
0.5 | 0.296 | 0.00535 | -0.046 | 55.382
1 | 0.367 | 0.0055 | -0.047 | 66.73
1.5 | 0.438 | 0.00591 | -0.048 | 74.083
2 | 0.509 | 0.00628 | -0.049 | 80.941
2.5 | 0.579 | 0.00672 | -0.05 | 86.158
3 | 0.643 | 0.0062 | -0.051 | 103.777
3.5 | 0.71 | 0.00741 | -0.052 | 95.762
4 | 0.774 | 0.00845 | -0.053 | 91.575
4.5 | 0.837 | 0.00891 | -0.054 | 93.98
5 | 0.899 | 0.00934 | -0.055 | 96.189
5.5 | 0.957 | 0.0098 | -0.056 | 97.66
6 | 1.009 | 0.01033 | -0.057 | 97.625
6.5 | 1.053 | 0.01089 | -0.058 | 96.642
7 | 1.085 | 0.01155 | -0.059 | 93.938
7.5 | 1.099 | 0.01241 | -0.06 | 88.603
8 | 1.078 | 0.01354 | -0.06 | 79.594
8.5 | 0.947 | 0.01496 | -0.061 | 63.279
9 | 0.593 | 0.05681 | -0.035 | 10.442
9.5 | 0.745 | 0.01619 | -0.063 | 46.036
10 | 0.776 | 0.01772 | -0.064 | 43.79
10.5 | 0.805 | 0.01965 | -0.064 | 40.959
11 | 0.703 | 0.07265 | -0.038 | 9.677
11.5 | 0.87 | 0.02008 | -0.066 | 43.328
12 | 0.898 | 0.02278 | -0.067 | 39.401
12.5 | 0.917 | 0.02744 | -0.066 | 33.423
13 | 0.902 | 0.04517 | -0.062 | 19.976
13.5 | 0.985 | 0.02705 | -0.068 | 36.427
14 | 0.998 | 0.03454 | -0.068 | 28.899
14.5 | 1.002 | 0.04693 | -0.066 | 21.352
15 | 0.926 | 0.11183 | -0.046 | 8.28
15.5 | 0.947 | 0.12593 | -0.043 | 7.524
16 | 0.976 | 0.13178 | -0.045 | 7.409
16.5 | 1.005 | 0.13476 | -0.047 | 7.46
17 | 1.029 | 0.1499 | -0.046 | 6.866
17.5 | 1.058 | 0.15414 | -0.047 | 6.862
18 | 1.086 | 0.15985 | -0.049 | 6.796
18.5 | 1.116 | 0.1632 | -0.051 | 6.835
19 | 1.142 | 0.17175 | -0.051 | 6.648
19.5 | 1.167 | 0.19204 | -0.051 | 6.078
20 | 1.195 | 0.19891 | -0.052 | 6.008

## 144. Re 18M Mach 0.50 (2)
BIGFOIL.COM POLAR EXPORT
NACA65-216 a=0.8
NACA65-216 a=0.8 |  |  |  | Cl Max: | 1.272 | at alpha= | 10.5 | deg
XFOIL ncrit=9 |  |  |  | L/D Max: | 119.754 | at alpha= | 1.5 | deg
Re: | 18000000 |  |  | Cd Min: | 0.23036 | at alpha= | -20 | deg
Mach: | 0.5 |  |  | Cl=0 at alpha= | -1.6726 | deg
|  |  |  | @ Cl=0.1, Cd= | 0.0041734
|  |  |  | @ Cl=0.4, Cd= | 0.003589
|  |  |  | @ Cl=0.6, Cd= | 0.0059566
alpha (deg) | Cl | Cd | Cm | Cl/Cd
-20 | -0.686 | 0.23036 | 0.0187 | -2.9779
-19.5 | -0.67 | 0.22109 | 0.0131 | -3.0304
-19 | -0.6498 | 0.21329 | 0.008 | -3.0466
-18.5 | -0.6386 | 0.20283 | 0.0019 | -3.1484
-18 | -0.6307 | 0.19183 | -0.0046 | -3.2878
-17.5 | -0.6281 | 0.17976 | -0.0118 | -3.4941
-17 | -0.6135 | 0.17096 | -0.0174 | -3.5886
-16.5 | -0.611 | 0.15958 | -0.0244 | -3.8288
-16 | -0.6159 | 0.14712 | -0.0324 | -4.1864
-15.5 | -0.6275 | 0.13386 | -0.0411 | -4.6877
-15 | -0.6424 | 0.12071 | -0.05 | -5.3218
-14.5 | -0.6563 | 0.10825 | -0.0585 | -6.0628
-14 | -0.6681 | 0.09643 | -0.0664 | -6.9283
-13 | -0.7017 | 0.07101 | -0.0837 | -9.8817
-12.5 | -0.7199 | 0.05975 | -0.0916 | -12.0485
-12 | -0.7488 | 0.04932 | -0.0974 | -15.1825
-11.5 | -0.7801 | 0.04038 | -0.1003 | -19.319
-11 | -0.8119 | 0.03288 | -0.1002 | -24.6928
-10.5 | -0.8436 | 0.02629 | -0.0973 | -32.0882
-10 | -0.873 | 0.02054 | -0.0916 | -42.5024
-9.5 | -0.8945 | 0.01568 | -0.0836 | -57.0472
-9 | -0.9062 | 0.01216 | -0.0738 | -74.523
-8.5 | -0.9093 | 0.01027 | -0.0616 | -88.5394
-8 | -0.8656 | 0.00911 | -0.0552 | -95.0165
-7.5 | -0.805 | 0.00841 | -0.0513 | -95.7194
-7 | -0.7396 | 0.00785 | -0.0485 | -94.2166
-6.5 | -0.671 | 0.00745 | -0.0467 | -90.0671
-6 | -0.6013 | 0.00712 | -0.0455 | -84.4522
-5.5 | -0.5312 | 0.00682 | -0.0448 | -77.8886
-5 | -0.4616 | 0.00654 | -0.0443 | -70.581
-4.5 | -0.3913 | 0.0063 | -0.0443 | -62.1111
-4 | -0.3212 | 0.00607 | -0.0444 | -52.916
-3.5 | -0.2512 | 0.00589 | -0.0448 | -42.6486
-3 | -0.1813 | 0.00568 | -0.0453 | -31.919
-2 | -0.0444 | 0.00509 | -0.0465 | -8.723
-1.5 | 0.0234 | 0.0047 | -0.0472 | 4.9787
-1 | 0.0912 | 0.00428 | -0.0481 | 21.3084
-0.5 | 0.1556 | 0.0035 | -0.0487 | 44.4571
0 | 0.2264 | 0.00345 | -0.0499 | 65.6232
0.5 | 0.2975 | 0.00345 | -0.0512 | 86.2319
1 | 0.3682 | 0.00353 | -0.0523 | 104.3059
1.5 | 0.4383 | 0.00366 | -0.0533 | 119.7541
2 | 0.4923 | 0.00471 | -0.0517 | 104.5223
2.5 | 0.5504 | 0.00543 | -0.0506 | 101.3628
3 | 0.6088 | 0.00605 | -0.0493 | 100.6281
3.5 | 0.6661 | 0.00661 | -0.0476 | 100.7716
4 | 0.7216 | 0.00717 | -0.0454 | 100.6416
4.5 | 0.7805 | 0.00757 | -0.0436 | 103.1044
5 | 0.838 | 0.00792 | -0.0413 | 105.8081
5.5 | 0.8837 | 0.00826 | -0.0365 | 106.9855
6 | 0.9259 | 0.00882 | -0.0313 | 104.9773
6.5 | 0.973 | 0.0094 | -0.027 | 103.5106
7 | 1.0188 | 0.01015 | -0.0225 | 100.3744
7.5 | 1.065 | 0.01099 | -0.018 | 96.9063
8 | 1.1112 | 0.01195 | -0.0135 | 92.9874
8.5 | 1.1559 | 0.01309 | -0.0088 | 88.304
9 | 1.1981 | 0.01445 | -0.0038 | 82.9135
9.5 | 1.2346 | 0.0162 | 0.0018 | 76.2099
10 | 1.2632 | 0.01849 | 0.008 | 68.318
10.5 | 1.272 | 0.02193 | 0.0151 | 58.0027
11 | 1.2559 | 0.02705 | 0.0223 | 46.4288
11.5 | 1.2347 | 0.0331 | 0.0282 | 37.3021
12 | 1.2096 | 0.04033 | 0.032 | 29.9926
12.5 | 1.1802 | 0.04887 | 0.0333 | 24.1498
13 | 1.1403 | 0.05954 | 0.0317 | 19.1518
13.5 | 1.1039 | 0.0713 | 0.0274 | 15.4825
14 | 1.0737 | 0.08382 | 0.021 | 12.8096
14.5 | 1.0453 | 0.09753 | 0.0125 | 10.7177
15 | 1.0233 | 0.11158 | 0.0031 | 9.171
15.5 | 1.0041 | 0.12586 | -0.0066 | 7.9779

## 145. Re 20M Mach 0.00 (1)
BIGFOIL.COM POLAR EXPORT
NACA65-216 a=0.8
NACA65-216 a=0.8 |  |  |  | Cl Max: | 1.346 | at alpha= | 13 | deg
JavaFoil+Calcfoil stall+Eppler ext transition |  |  |  | L/D Max: | 116.57 | at alpha= | 6 | deg
Re: | 20000000 |  |  | Cd Min: | 0.00513 | at alpha= | -1 | deg
Mach: | 0 |  |  | Cl=0 at alpha= | -1.5902 | deg
|  |  |  | @ Cl=0.1, Cd= | 0.0051875
|  |  |  | @ Cl=0.4, Cd= | 0.0055892
|  |  |  | @ Cl=0.6, Cd= | 0.0064933
alpha (deg) | Cl | Cd | Cm | Cl/Cd
-19.5 | -0.848 | 0.11349 | -0.003 | -7.47
-19 | -0.882 | 0.09829 | -0.004 | -8.971
-18.5 | -0.925 | 0.07551 | -0.005 | -12.252
-18 | -0.959 | 0.05869 | -0.006 | -16.343
-17.5 | -1.005 | 0.03811 | -0.007 | -26.375
-17 | -1.027 | 0.03201 | -0.008 | -32.069
-16.5 | -1.044 | 0.02753 | -0.009 | -37.909
-16 | -1.059 | 0.02347 | -0.01 | -45.115
-15.5 | -1.068 | 0.02103 | -0.011 | -50.786
-15 | -1.075 | 0.01866 | -0.011 | -57.573
-14.5 | -1.076 | 0.01713 | -0.012 | -62.798
-14 | -1.075 | 0.01548 | -0.013 | -69.489
-13.5 | -1.072 | 0.01386 | -0.014 | -77.375
-13 | -1.062 | 0.0129 | -0.015 | -82.33
-12.5 | -1.049 | 0.01197 | -0.016 | -87.588
-12 | -1.031 | 0.01125 | -0.017 | -91.618
-11.5 | -1.008 | 0.01064 | -0.018 | -94.757
-11 | -0.982 | 0.01001 | -0.019 | -98.114
-10.5 | -0.951 | 0.00954 | -0.02 | -99.728
-10 | -0.917 | 0.00847 | -0.021 | -108.299
-9.5 | -0.881 | 0.0089 | -0.022 | -98.964
-9 | -0.838 | 0.00855 | -0.023 | -97.959
-8.5 | -0.792 | 0.00827 | -0.023 | -95.756
-8 | -0.743 | 0.00791 | -0.024 | -93.95
-7.5 | -0.692 | 0.00763 | -0.025 | -90.665
-7 | -0.638 | 0.00742 | -0.026 | -85.987
-6.5 | -0.583 | 0.00721 | -0.027 | -80.901
-6 | -0.527 | 0.00697 | -0.028 | -75.581
-5.5 | -0.469 | 0.00675 | -0.029 | -69.548
-5 | -0.411 | 0.00662 | -0.03 | -62.078
-4.5 | -0.352 | 0.00643 | -0.031 | -54.788
-4 | -0.292 | 0.00629 | -0.032 | -46.517
-3.5 | -0.232 | 0.00619 | -0.033 | -37.494
-3 | -0.172 | 0.00607 | -0.034 | -28.272
-2.5 | -0.111 | 0.00559 | -0.034 | -19.847
-2 | -0.05 | 0.00544 | -0.035 | -9.153
-1.5 | 0.011 | 0.00525 | -0.036 | 2.173
-1 | 0.073 | 0.00513 | -0.037 | 14.186
-0.5 | 0.134 | 0.00526 | -0.038 | 25.454
0 | 0.195 | 0.00529 | -0.039 | 36.951
0.5 | 0.257 | 0.00534 | -0.04 | 48.053
1 | 0.318 | 0.00537 | -0.041 | 59.252
1.5 | 0.379 | 0.00551 | -0.042 | 68.79
2 | 0.44 | 0.00574 | -0.043 | 76.732
2.5 | 0.502 | 0.00603 | -0.044 | 83.229
3 | 0.56 | 0.00628 | -0.045 | 89.263
3.5 | 0.62 | 0.0066 | -0.046 | 93.979
4 | 0.68 | 0.00732 | -0.046 | 92.865
4.5 | 0.738 | 0.00761 | -0.047 | 97.059
5 | 0.796 | 0.00794 | -0.048 | 100.29
5.5 | 0.853 | 0.00829 | -0.049 | 102.945
6 | 0.905 | 0.00777 | -0.05 | 116.57
6.5 | 0.957 | 0.00851 | -0.051 | 112.427
7 | 1.007 | 0.00884 | -0.051 | 113.915
7.5 | 1.055 | 0.0092 | -0.052 | 114.67
8 | 1.1 | 0.00957 | -0.053 | 114.958
8.5 | 1.143 | 0.00995 | -0.054 | 114.919
9 | 1.182 | 0.0104 | -0.055 | 113.703
9.5 | 1.219 | 0.01085 | -0.055 | 112.283
10 | 1.252 | 0.01138 | -0.056 | 110.033
10.5 | 1.281 | 0.01194 | -0.057 | 107.228
11 | 1.306 | 0.01256 | -0.058 | 103.966
11.5 | 1.323 | 0.01315 | -0.058 | 100.677
12 | 1.336 | 0.01386 | -0.059 | 96.377
12.5 | 1.343 | 0.01453 | -0.06 | 92.464
13 | 1.346 | 0.0153 | -0.06 | 87.993
13.5 | 1.344 | 0.01611 | -0.061 | 83.433
14 | 1.338 | 0.01701 | -0.062 | 78.65
14.5 | 1.326 | 0.01808 | -0.062 | 73.365
15 | 1.311 | 0.01928 | -0.063 | 68.024
15.5 | 1.292 | 0.02064 | -0.063 | 62.605
16 | 1.268 | 0.02266 | -0.064 | 55.978
16.5 | 1.243 | 0.02437 | -0.064 | 50.99
17 | 1.211 | 0.02727 | -0.064 | 44.405
17.5 | 1.177 | 0.0307 | -0.064 | 38.347
18 | 1.139 | 0.0355 | -0.064 | 32.097

## 146. Re 20M Mach 0.00 (2)
BIGFOIL.COM POLAR EXPORT
NACA65-216 a=0.8
NACA65-216 a=0.8 |  |  |  | Cl Max: | 1.7982 | at alpha= | 20 | deg
XFOIL ncrit=9 |  |  |  | L/D Max: | 128.583 | at alpha= | 9 | deg
Re: | 20000000 |  |  | Cd Min: | 0.0376 | at alpha= | 20 | deg
Mach: | 0 |  |  | Cl=0 at alpha= | -1.6489 | deg
|  |  |  | @ Cl=0.1, Cd= | 0.0040955
|  |  |  | @ Cl=0.4, Cd= | 0.0046973
|  |  |  | @ Cl=0.6, Cd= | 0.0060727
alpha (deg) | Cl | Cd | Cm | Cl/Cd
-20 | -1.6896 | 0.02745 | -0.0538 | -61.5519
-19.5 | -1.6167 | 0.02475 | -0.0634 | -65.3212
-19 | -1.5987 | 0.02293 | -0.0613 | -69.7209
-18.5 | -1.5829 | 0.02084 | -0.0591 | -75.9549
-18 | -1.5585 | 0.01929 | -0.0572 | -80.7932
-17.5 | -1.5376 | 0.01763 | -0.0548 | -87.215
-17 | -1.5081 | 0.0165 | -0.0529 | -91.4
-16.5 | -1.4864 | 0.01509 | -0.0499 | -98.5023
-16 | -1.4578 | 0.0141 | -0.0474 | -103.3901
-15.5 | -1.4287 | 0.01325 | -0.0445 | -107.8264
-15 | -1.4007 | 0.01251 | -0.0412 | -111.9664
-14.5 | -1.3761 | 0.0119 | -0.0366 | -115.6387
-14 | -1.3423 | 0.01143 | -0.0334 | -117.4366
-13.5 | -1.2989 | 0.01096 | -0.032 | -118.5128
-12.5 | -1.2054 | 0.01012 | -0.0303 | -119.1107
-12 | -1.1574 | 0.00965 | -0.0296 | -119.9378
-11.5 | -1.1078 | 0.00923 | -0.0291 | -120.0217
-11 | -1.0569 | 0.00882 | -0.0288 | -119.8299
-10.5 | -1.0044 | 0.00849 | -0.0288 | -118.3039
-10 | -0.951 | 0.00819 | -0.0289 | -116.1172
-9.5 | -0.8967 | 0.00791 | -0.0292 | -113.3628
-9 | -0.842 | 0.00765 | -0.0295 | -110.0654
-8.5 | -0.7873 | 0.00734 | -0.0298 | -107.2616
-8 | -0.7318 | 0.00708 | -0.0302 | -103.3616
-7.5 | -0.6756 | 0.00685 | -0.0307 | -98.6277
-7 | -0.6189 | 0.00665 | -0.0313 | -93.0677
-6.5 | -0.562 | 0.00645 | -0.032 | -87.1318
-6 | -0.5049 | 0.00623 | -0.0326 | -81.0433
-5.5 | -0.4474 | 0.00607 | -0.0333 | -73.7068
-5 | -0.3895 | 0.0059 | -0.0341 | -66.0169
-4.5 | -0.3315 | 0.00573 | -0.0349 | -57.8534
-4 | -0.2733 | 0.00559 | -0.0357 | -48.8909
-3.5 | -0.2149 | 0.00542 | -0.0366 | -39.6494
-3 | -0.1566 | 0.00526 | -0.0375 | -29.7719
-2.5 | -0.0988 | 0.00502 | -0.0382 | -19.6813
-2 | -0.0408 | 0.0048 | -0.0391 | -8.5
-1.5 | 0.0173 | 0.00458 | -0.0399 | 3.7773
-1 | 0.0754 | 0.00436 | -0.0408 | 17.2936
-0.5 | 0.1312 | 0.00376 | -0.0415 | 34.8936
0 | 0.189 | 0.0035 | -0.0424 | 54
0.5 | 0.248 | 0.0035 | -0.0434 | 70.8571
1 | 0.3062 | 0.00362 | -0.0443 | 84.5856
1.5 | 0.3605 | 0.00416 | -0.0446 | 86.6587
2 | 0.4127 | 0.00487 | -0.0445 | 84.7433
2.5 | 0.4676 | 0.00525 | -0.0448 | 89.0667
3 | 0.523 | 0.00558 | -0.0451 | 93.7276
4 | 0.6324 | 0.00628 | -0.0456 | 100.7006
4.5 | 0.6871 | 0.00657 | -0.0458 | 104.5814
5 | 0.742 | 0.00683 | -0.046 | 108.6384
5.5 | 0.7969 | 0.00708 | -0.0463 | 112.5565
6 | 0.8515 | 0.00729 | -0.0465 | 116.8038
6.5 | 0.9051 | 0.00757 | -0.0465 | 119.5641
7 | 0.9584 | 0.00781 | -0.0465 | 122.7145
7.5 | 1.0108 | 0.00809 | -0.0463 | 124.9444
8 | 1.0616 | 0.00841 | -0.0459 | 126.2307
8.5 | 1.112 | 0.00871 | -0.0454 | 127.6693
9 | 1.1611 | 0.00903 | -0.0447 | 128.5825
9.5 | 1.2072 | 0.00942 | -0.0434 | 128.1529
10 | 1.2514 | 0.00983 | -0.0419 | 127.3042
10.5 | 1.2848 | 0.01018 | -0.0381 | 126.2083
11 | 1.3173 | 0.01065 | -0.0344 | 123.6901
11.5 | 1.3517 | 0.01119 | -0.0313 | 120.7954
12 | 1.3839 | 0.01186 | -0.0281 | 116.6863
12.5 | 1.4165 | 0.01261 | -0.0252 | 112.3315
13 | 1.449 | 0.0134 | -0.0224 | 108.1343
13.5 | 1.481 | 0.01427 | -0.0197 | 103.7842
14 | 1.5131 | 0.01518 | -0.0173 | 99.6772
14.5 | 1.5436 | 0.01622 | -0.0148 | 95.1665
15 | 1.5733 | 0.01735 | -0.0124 | 90.6801
15.5 | 1.5973 | 0.01884 | -0.0095 | 84.7824
16 | 1.6263 | 0.02008 | -0.0074 | 80.991
16.5 | 1.6496 | 0.02156 | -0.0049 | 76.5121
17 | 1.6746 | 0.02329 | -0.003 | 71.9021
17.5 | 1.6972 | 0.02529 | -0.001 | 67.1095
18 | 1.7211 | 0.02728 | 0.0005 | 63.0902
18.5 | 1.7428 | 0.02953 | 0.002 | 59.0179
19 | 1.7635 | 0.03194 | 0.0034 | 55.2129
19.5 | 1.7826 | 0.03457 | 0.0045 | 51.5649
20 | 1.7982 | 0.0376 | 0.0056 | 47.8245

## 147. Re 20M Mach 0.10 (1)
BIGFOIL.COM POLAR EXPORT
NACA65-216 a=0.8
NACA65-216 a=0.8 |  |  |  | Cl Max: | 1.334 | at alpha= | 12.5 | deg
JavaFoil+Calcfoil stall+Eppler ext transition |  |  |  | L/D Max: | 124.116 | at alpha= | 6 | deg
Re: | 20000000 |  |  | Cd Min: | 0.00514 | at alpha= | -1 | deg
Mach: | 0.1 |  |  | Cl=0 at alpha= | -1.5902 | deg
|  |  |  | @ Cl=0.1, Cd= | 0.0051836
|  |  |  | @ Cl=0.4, Cd= | 0.0055974
|  |  |  | @ Cl=0.6, Cd= | 0.0064912
alpha (deg) | Cl | Cd | Cm | Cl/Cd
-19 | -0.819 | 0.11639 | -0.004 | -7.034
-18.5 | -0.851 | 0.10298 | -0.005 | -8.267
-18 | -0.872 | 0.09466 | -0.005 | -9.214
-17.5 | -0.951 | 0.0468 | -0.007 | -20.322
-17 | -0.981 | 0.03714 | -0.008 | -26.406
-16.5 | -1.005 | 0.03069 | -0.009 | -32.739
-16 | -1.025 | 0.02569 | -0.01 | -39.901
-15.5 | -1.04 | 0.0224 | -0.011 | -46.42
-15 | -1.051 | 0.01957 | -0.011 | -53.692
-14.5 | -1.056 | 0.0177 | -0.012 | -59.678
-14 | -1.058 | 0.01607 | -0.013 | -65.865
-13.5 | -1.058 | 0.01425 | -0.014 | -74.271
-13 | -1.051 | 0.01334 | -0.015 | -78.779
-12.5 | -1.04 | 0.01222 | -0.016 | -85.154
-12 | -1.024 | 0.01144 | -0.017 | -89.568
-11.5 | -1.004 | 0.01078 | -0.018 | -93.168
-11 | -0.979 | 0.01012 | -0.019 | -96.762
-10.5 | -0.95 | 0.00963 | -0.02 | -98.695
-10 | -0.917 | 0.00922 | -0.021 | -99.507
-9.5 | -0.882 | 0.00903 | -0.022 | -97.671
-9 | -0.839 | 0.00865 | -0.023 | -97.024
-8.5 | -0.794 | 0.00827 | -0.024 | -96.047
-8 | -0.746 | 0.00798 | -0.024 | -93.379
-7.5 | -0.695 | 0.0077 | -0.025 | -90.198
-7 | -0.641 | 0.00744 | -0.026 | -86.196
-6.5 | -0.586 | 0.00719 | -0.027 | -81.419
-6 | -0.529 | 0.00704 | -0.028 | -75.167
-5.5 | -0.472 | 0.00681 | -0.029 | -69.209
-5 | -0.413 | 0.0066 | -0.03 | -62.608
-4.5 | -0.354 | 0.00646 | -0.031 | -54.735
-4 | -0.294 | 0.0063 | -0.032 | -46.664
-3.5 | -0.233 | 0.00618 | -0.033 | -37.791
-3 | -0.173 | 0.00608 | -0.034 | -28.366
-2.5 | -0.111 | 0.00557 | -0.035 | -20.012
-2 | -0.05 | 0.00545 | -0.036 | -9.179
-1.5 | 0.011 | 0.00526 | -0.037 | 2.178
-1 | 0.073 | 0.00514 | -0.037 | 14.21
-0.5 | 0.135 | 0.00524 | -0.038 | 25.698
0 | 0.196 | 0.00531 | -0.039 | 36.996
0.5 | 0.258 | 0.00538 | -0.04 | 47.956
1 | 0.32 | 0.00535 | -0.041 | 59.784
1.5 | 0.381 | 0.00553 | -0.042 | 68.888
2 | 0.443 | 0.00575 | -0.043 | 77.043
2.5 | 0.504 | 0.00603 | -0.044 | 83.653
3 | 0.563 | 0.0063 | -0.045 | 89.383
3.5 | 0.623 | 0.00661 | -0.046 | 94.369
4 | 0.683 | 0.00741 | -0.047 | 92.184
4.5 | 0.742 | 0.0077 | -0.048 | 96.273
5 | 0.8 | 0.00807 | -0.048 | 99.094
5.5 | 0.855 | 0.00757 | -0.049 | 113.04
6 | 0.909 | 0.00732 | -0.05 | 124.116
6.5 | 0.961 | 0.00859 | -0.051 | 111.872
7 | 1.011 | 0.00891 | -0.052 | 113.47
7.5 | 1.059 | 0.00927 | -0.053 | 114.217
8 | 1.104 | 0.00963 | -0.053 | 114.559
8.5 | 1.146 | 0.01003 | -0.054 | 114.269
9 | 1.185 | 0.01052 | -0.055 | 112.653
9.5 | 1.22 | 0.01098 | -0.056 | 111.096
10 | 1.252 | 0.0115 | -0.056 | 108.893
10.5 | 1.28 | 0.01209 | -0.057 | 105.868
11 | 1.304 | 0.01263 | -0.058 | 103.27
11.5 | 1.319 | 0.01335 | -0.059 | 98.836
12 | 1.329 | 0.01407 | -0.059 | 94.43
12.5 | 1.334 | 0.0148 | -0.06 | 90.089
13 | 1.333 | 0.01557 | -0.061 | 85.615
13.5 | 1.327 | 0.01665 | -0.061 | 79.736
14 | 1.317 | 0.01737 | -0.062 | 75.838
14.5 | 1.302 | 0.0187 | -0.062 | 69.602
15 | 1.282 | 0.01982 | -0.063 | 64.712
15.5 | 1.258 | 0.02148 | -0.063 | 58.557
16 | 1.23 | 0.02347 | -0.064 | 52.396
16.5 | 1.198 | 0.02558 | -0.064 | 46.828
17 | 1.161 | 0.02907 | -0.064 | 39.926
17.5 | 1.117 | 0.03468 | -0.064 | 32.209

## 148. Re 20M Mach 0.10 (2)
BIGFOIL.COM POLAR EXPORT
NACA65-216 a=0.8
NACA65-216 a=0.8 |  |  |  | Cl Max: | 1.7947 | at alpha= | 20 | deg
XFOIL ncrit=9 |  |  |  | L/D Max: | 128.176 | at alpha= | 9 | deg
Re: | 20000000 |  |  | Cd Min: | 0.04011 | at alpha= | 20 | deg
Mach: | 0.1 |  |  | Cl=0 at alpha= | -1.6498 | deg
|  |  |  | @ Cl=0.1, Cd= | 0.004098
|  |  |  | @ Cl=0.4, Cd= | 0.0046531
|  |  |  | @ Cl=0.6, Cd= | 0.0060718
alpha (deg) | Cl | Cd | Cm | Cl/Cd
-20 | -1.6953 | 0.02954 | -0.0565 | -57.39
-19.5 | -1.6238 | 0.02654 | -0.0658 | -61.1831
-19 | -1.5971 | 0.02448 | -0.0655 | -65.241
-18.5 | -1.5812 | 0.02223 | -0.0633 | -71.1291
-18 | -1.558 | 0.02049 | -0.0614 | -76.0371
-17.5 | -1.5368 | 0.01871 | -0.059 | -82.1379
-17 | -1.5081 | 0.01743 | -0.057 | -86.5232
-16.5 | -1.4887 | 0.01576 | -0.0538 | -94.4607
-16 | -1.4592 | 0.0147 | -0.0513 | -99.2653
-15.5 | -1.4308 | 0.0137 | -0.0483 | -104.438
-15 | -1.402 | 0.01287 | -0.045 | -108.9355
-14.5 | -1.3743 | 0.01216 | -0.0411 | -113.0181
-14 | -1.3491 | 0.01164 | -0.0361 | -115.9021
-13.5 | -1.3067 | 0.01114 | -0.0343 | -117.298
-13 | -1.2612 | 0.01069 | -0.033 | -117.9794
-12.5 | -1.2134 | 0.01027 | -0.032 | -118.15
-12 | -1.1651 | 0.00979 | -0.0311 | -119.0092
-11.5 | -1.1153 | 0.00936 | -0.0305 | -119.156
-11 | -1.0642 | 0.00893 | -0.03 | -119.1713
-10.5 | -1.0115 | 0.00857 | -0.0298 | -118.028
-10 | -0.9577 | 0.00825 | -0.0298 | -116.0848
-8.5 | -0.7925 | 0.00739 | -0.0304 | -107.2395
-8 | -0.7367 | 0.00712 | -0.0307 | -103.4691
-7.5 | -0.6801 | 0.00688 | -0.0312 | -98.8517
-6.5 | -0.5656 | 0.00648 | -0.0323 | -87.284
-6 | -0.5081 | 0.00625 | -0.0329 | -81.296
-5.5 | -0.4502 | 0.00609 | -0.0337 | -73.9245
-5 | -0.3918 | 0.00591 | -0.0344 | -66.2944
-4.5 | -0.3335 | 0.00575 | -0.0352 | -58
-4 | -0.2749 | 0.0056 | -0.036 | -49.0893
-3.5 | -0.2161 | 0.00543 | -0.0368 | -39.7974
-3 | -0.1574 | 0.00527 | -0.0377 | -29.8672
-2.5 | -0.0992 | 0.00503 | -0.0385 | -19.7217
-2 | -0.0409 | 0.00481 | -0.0393 | -8.5031
-1.5 | 0.0175 | 0.00458 | -0.0402 | 3.821
-1 | 0.0759 | 0.00436 | -0.041 | 17.4083
-0.5 | 0.132 | 0.00375 | -0.0418 | 35.2
0 | 0.1902 | 0.00349 | -0.0427 | 54.4986
0.5 | 0.2495 | 0.0035 | -0.0437 | 71.2857
1 | 0.3082 | 0.00361 | -0.0445 | 85.374
1.5 | 0.3628 | 0.00415 | -0.0448 | 87.4217
2 | 0.4153 | 0.00486 | -0.0447 | 85.4527
2.5 | 0.4703 | 0.00526 | -0.045 | 89.4106
3 | 0.5259 | 0.00559 | -0.0453 | 94.0787
3.5 | 0.5809 | 0.00595 | -0.0455 | 97.6303
4 | 0.6358 | 0.0063 | -0.0457 | 100.9206
4.5 | 0.6907 | 0.0066 | -0.0458 | 104.6515
5 | 0.746 | 0.00686 | -0.0461 | 108.7464
5.5 | 0.8011 | 0.00711 | -0.0463 | 112.6723
6 | 0.8561 | 0.00733 | -0.0464 | 116.794
6.5 | 0.9099 | 0.0076 | -0.0464 | 119.7237
7 | 0.9635 | 0.00786 | -0.0463 | 122.5827
7.5 | 1.0159 | 0.00814 | -0.046 | 124.8034
8 | 1.0669 | 0.00847 | -0.0455 | 125.9622
8.5 | 1.1175 | 0.00877 | -0.0449 | 127.423
9 | 1.1664 | 0.0091 | -0.044 | 128.1758
9.5 | 1.212 | 0.00952 | -0.0424 | 127.3109
10 | 1.2535 | 0.0099 | -0.0401 | 126.6162
10.5 | 1.2843 | 0.01031 | -0.0357 | 124.5684
11 | 1.3186 | 0.01081 | -0.0323 | 121.9796
11.5 | 1.3532 | 0.0114 | -0.0292 | 118.7018
12 | 1.3858 | 0.01213 | -0.026 | 114.2457
12.5 | 1.4184 | 0.01293 | -0.0229 | 109.6984
13 | 1.4511 | 0.01377 | -0.0201 | 105.3813
13.5 | 1.4835 | 0.01468 | -0.0174 | 101.0559
14 | 1.5157 | 0.01567 | -0.0149 | 96.7262
14.5 | 1.5462 | 0.01678 | -0.0123 | 92.1454
15 | 1.5758 | 0.018 | -0.0098 | 87.5444
15.5 | 1.5981 | 0.01968 | -0.0067 | 81.2043
16 | 1.6263 | 0.02105 | -0.0044 | 77.2589
16.5 | 1.6504 | 0.02262 | -0.0021 | 72.962
17 | 1.6758 | 0.02448 | -0.0001 | 68.4559
17.5 | 1.6995 | 0.02653 | 0.0018 | 64.0596
18 | 1.7232 | 0.02869 | 0.0034 | 60.0627
18.5 | 1.7444 | 0.0311 | 0.0049 | 56.09
19 | 1.7644 | 0.03373 | 0.0063 | 52.3095
19.5 | 1.7826 | 0.03661 | 0.0075 | 48.6916
20 | 1.7947 | 0.04011 | 0.0086 | 44.7445

## 149. Re 20M Mach 0.25 (1)
BIGFOIL.COM POLAR EXPORT
NACA65-216 a=0.8
NACA65-216 a=0.8 |  |  |  | Cl Max: | 1.277 | at alpha= | 11 | deg
JavaFoil+Calcfoil stall+Eppler ext transition |  |  |  | L/D Max: | 110.925 | at alpha= | 7.5 | deg
Re: | 20000000 |  |  | Cd Min: | 0.00515 | at alpha= | -1 | deg
Mach: | 0.25 |  |  | Cl=0 at alpha= | -1.5952 | deg
|  |  |  | @ Cl=0.1, Cd= | 0.0051659
|  |  |  | @ Cl=0.4, Cd= | 0.0056292
|  |  |  | @ Cl=0.6, Cd= | 0.0065374
alpha (deg) | Cl | Cd | Cm | Cl/Cd
-17 | -0.59 | 0.12448 | -0.005 | -4.743
-16.5 | -0.635 | 0.11577 | -0.006 | -5.484
-16 | -0.677 | 0.10541 | -0.006 | -6.423
-15.5 | -0.713 | 0.09964 | -0.007 | -7.152
-15 | -0.748 | 0.0898 | -0.008 | -8.335
-14.5 | -0.869 | 0.02963 | -0.012 | -29.342
-14 | -0.909 | 0.02259 | -0.013 | -40.257
-13.5 | -0.939 | 0.01832 | -0.014 | -51.267
-13 | -0.956 | 0.01615 | -0.015 | -59.201
-12.5 | -0.968 | 0.01419 | -0.016 | -68.219
-12 | -0.971 | 0.01296 | -0.017 | -74.889
-11.5 | -0.966 | 0.01189 | -0.018 | -81.282
-11 | -0.954 | 0.01109 | -0.019 | -86.036
-10.5 | -0.935 | 0.01043 | -0.02 | -89.631
-10 | -0.911 | 0.00977 | -0.021 | -93.186
-9.5 | -0.88 | 0.00931 | -0.022 | -94.546
-9 | -0.844 | 0.00829 | -0.023 | -101.92
-8.5 | -0.804 | 0.00871 | -0.024 | -92.386
-8 | -0.758 | 0.00829 | -0.025 | -91.436
-7.5 | -0.708 | 0.00798 | -0.026 | -88.808
-7 | -0.655 | 0.00767 | -0.027 | -85.315
-6.5 | -0.599 | 0.0074 | -0.028 | -80.956
-6 | -0.542 | 0.00717 | -0.029 | -75.577
-5.5 | -0.483 | 0.00701 | -0.03 | -69
-5 | -0.424 | 0.00678 | -0.031 | -62.512
-4.5 | -0.363 | 0.00655 | -0.032 | -55.4
-4 | -0.302 | 0.00639 | -0.033 | -47.24
-3.5 | -0.24 | 0.00628 | -0.034 | -38.189
-3 | -0.177 | 0.00618 | -0.035 | -28.678
-2.5 | -0.114 | 0.00565 | -0.036 | -20.265
-2 | -0.051 | 0.00548 | -0.037 | -9.392
-1.5 | 0.012 | 0.0053 | -0.038 | 2.221
-1 | 0.075 | 0.00515 | -0.039 | 14.568
-0.5 | 0.138 | 0.00519 | -0.039 | 26.673
0 | 0.202 | 0.00536 | -0.04 | 37.678
0.5 | 0.265 | 0.00538 | -0.041 | 49.25
1 | 0.328 | 0.00538 | -0.042 | 61.041
1.5 | 0.392 | 0.0056 | -0.043 | 69.886
2 | 0.455 | 0.00583 | -0.044 | 78.054
2.5 | 0.518 | 0.00615 | -0.045 | 84.21
3 | 0.579 | 0.00641 | -0.046 | 90.225
3.5 | 0.64 | 0.00678 | -0.047 | 94.497
4 | 0.701 | 0.00765 | -0.048 | 91.717
4.5 | 0.761 | 0.00796 | -0.049 | 95.657
5 | 0.818 | 0.00755 | -0.05 | 108.443
5.5 | 0.875 | 0.00829 | -0.051 | 105.587
6 | 0.929 | 0.00859 | -0.051 | 108.189
6.5 | 0.981 | 0.0089 | -0.052 | 110.314
7 | 1.031 | 0.00931 | -0.053 | 110.748
7.5 | 1.077 | 0.00971 | -0.054 | 110.925
8 | 1.12 | 0.01011 | -0.055 | 110.819
8.5 | 1.159 | 0.01058 | -0.055 | 109.548
9 | 1.193 | 0.0111 | -0.056 | 107.499
9.5 | 1.223 | 0.01165 | -0.057 | 105.023
10 | 1.247 | 0.01228 | -0.058 | 101.522
10.5 | 1.265 | 0.01307 | -0.058 | 96.795
11 | 1.277 | 0.01378 | -0.059 | 92.69
11.5 | 1.276 | 0.01464 | -0.06 | 87.175
12 | 1.267 | 0.01541 | -0.061 | 82.219
12.5 | 1.248 | 0.01648 | -0.061 | 75.765
13 | 1.221 | 0.01772 | -0.062 | 68.897
13.5 | 1.185 | 0.0192 | -0.062 | 61.697
14 | 1.14 | 0.02079 | -0.063 | 54.843
14.5 | 1.086 | 0.02301 | -0.063 | 47.197
15 | 1.015 | 0.02851 | -0.063 | 35.622
15.5 | 0.923 | 0.04249 | -0.06 | 21.716
16 | 0.774 | 0.10293 | -0.045 | 7.521

## 150. Re 20M Mach 0.25 (2)
BIGFOIL.COM POLAR EXPORT
NACA65-216 a=0.8
NACA65-216 a=0.8 |  |  |  | Cl Max: | 1.7705 | at alpha= | 20 | deg
XFOIL ncrit=9 |  |  |  | L/D Max: | 125.131 | at alpha= | 8.5 | deg
Re: | 20000000 |  |  | Cd Min: | 0.05597 | at alpha= | 20 | deg
Mach: | 0.25 |  |  | Cl=0 at alpha= | -1.6547 | deg
|  |  |  | @ Cl=0.1, Cd= | 0.0041134
|  |  |  | @ Cl=0.4, Cd= | 0.0044314
|  |  |  | @ Cl=0.6, Cd= | 0.0060636
alpha (deg) | Cl | Cd | Cm | Cl/Cd
-19.5 | -1.6152 | 0.04149 | -0.0788 | -38.9299
-19 | -1.565 | 0.03593 | -0.0868 | -43.5569
-18.5 | -1.5607 | 0.03204 | -0.0847 | -48.711
-18 | -1.5464 | 0.02877 | -0.0828 | -53.7504
-17.5 | -1.5328 | 0.02567 | -0.0804 | -59.7117
-17 | -1.5099 | 0.02331 | -0.0779 | -64.7748
-16.5 | -1.4937 | 0.02073 | -0.0746 | -72.055
-16 | -1.466 | 0.01893 | -0.0717 | -77.4432
-15.5 | -1.4401 | 0.01715 | -0.0683 | -83.9708
-15 | -1.4109 | 0.01568 | -0.0648 | -89.9809
-14.5 | -1.3801 | 0.01441 | -0.0612 | -95.7738
-14 | -1.3483 | 0.01333 | -0.0574 | -101.1478
-13.5 | -1.3173 | 0.0124 | -0.053 | -106.2339
-13 | -1.2887 | 0.01166 | -0.0477 | -110.5232
-12.5 | -1.2529 | 0.01115 | -0.0432 | -112.3677
-12 | -1.2052 | 0.0106 | -0.0408 | -113.6981
-11.5 | -1.1546 | 0.0101 | -0.0389 | -114.3168
-11 | -1.1031 | 0.00957 | -0.0373 | -115.2665
-10.5 | -1.0493 | 0.0091 | -0.0361 | -115.3077
-10 | -0.9944 | 0.00867 | -0.0351 | -114.6943
-9.5 | -0.9378 | 0.00829 | -0.0345 | -113.1242
-9 | -0.8802 | 0.00798 | -0.0342 | -110.3008
-8.5 | -0.8219 | 0.00767 | -0.034 | -107.1578
-8 | -0.7636 | 0.00738 | -0.0339 | -103.4688
-7.5 | -0.7049 | 0.00707 | -0.0339 | -99.703
-7 | -0.6455 | 0.00683 | -0.0341 | -94.5095
-6.5 | -0.5856 | 0.00661 | -0.0345 | -88.593
-6 | -0.5257 | 0.00639 | -0.0349 | -82.2692
-5.5 | -0.4656 | 0.00618 | -0.0354 | -75.3398
-5 | -0.405 | 0.006 | -0.036 | -67.5
-4.5 | -0.3445 | 0.00583 | -0.0367 | -59.0909
-4 | -0.2836 | 0.00566 | -0.0374 | -50.106
-3.5 | -0.2228 | 0.0055 | -0.0382 | -40.5091
-3 | -0.1621 | 0.00533 | -0.039 | -30.4128
-2.5 | -0.1018 | 0.00508 | -0.0398 | -20.0394
-2 | -0.0415 | 0.00485 | -0.0406 | -8.5567
-1.5 | 0.0186 | 0.00459 | -0.0415 | 4.0523
-1 | 0.0788 | 0.00436 | -0.0423 | 18.0734
-0.5 | 0.1364 | 0.00369 | -0.043 | 36.9648
0 | 0.1969 | 0.00346 | -0.044 | 56.9075
0.5 | 0.2581 | 0.00348 | -0.045 | 74.1667
1 | 0.3192 | 0.00356 | -0.046 | 89.6629
1.5 | 0.3758 | 0.00407 | -0.0463 | 92.3342
2 | 0.4287 | 0.00486 | -0.046 | 88.2099
2.5 | 0.4851 | 0.00529 | -0.0461 | 91.7013
3 | 0.5419 | 0.00566 | -0.0463 | 95.742
3.5 | 0.598 | 0.00605 | -0.0463 | 98.843
4 | 0.6541 | 0.00643 | -0.0462 | 101.7263
4.5 | 0.7106 | 0.00674 | -0.0462 | 105.4303
5 | 0.7677 | 0.007 | -0.0462 | 109.6714
5.5 | 0.8243 | 0.00727 | -0.0461 | 113.3838
6 | 0.8803 | 0.00753 | -0.0458 | 116.9057
6.5 | 0.9357 | 0.00781 | -0.0454 | 119.8079
7 | 0.9902 | 0.0081 | -0.0448 | 122.2469
7.5 | 1.0425 | 0.00845 | -0.0438 | 123.3728
8 | 1.0942 | 0.00879 | -0.0426 | 124.4824
8.5 | 1.1437 | 0.00914 | -0.0409 | 125.1313
9 | 1.1842 | 0.00953 | -0.0375 | 124.2602
9.5 | 1.2157 | 0.01005 | -0.0325 | 120.9652
10 | 1.2537 | 0.0106 | -0.0289 | 118.2736
10.5 | 1.2912 | 0.01122 | -0.0254 | 115.0802
11 | 1.3282 | 0.01195 | -0.022 | 111.1464
11.5 | 1.3631 | 0.01283 | -0.0184 | 106.2432
12 | 1.3964 | 0.01385 | -0.0148 | 100.8231
12.5 | 1.4319 | 0.01487 | -0.0116 | 96.2946
13 | 1.4663 | 0.01599 | -0.0084 | 91.7011
13.5 | 1.4989 | 0.01728 | -0.0052 | 86.7419
14 | 1.5292 | 0.01877 | -0.002 | 81.4704
14.5 | 1.5581 | 0.02043 | 0.0012 | 76.2653
15 | 1.5864 | 0.02223 | 0.0042 | 71.363
15.5 | 1.6112 | 0.02437 | 0.0073 | 66.1141
16 | 1.6388 | 0.02638 | 0.0099 | 62.1228
16.5 | 1.6657 | 0.02862 | 0.0121 | 58.2006
17 | 1.6889 | 0.03136 | 0.0143 | 53.8552
17.5 | 1.7102 | 0.03436 | 0.0164 | 49.773
18 | 1.7261 | 0.03794 | 0.0184 | 45.4955
18.5 | 1.7395 | 0.04188 | 0.02 | 41.5353
19 | 1.751 | 0.04627 | 0.0212 | 37.8431
19.5 | 1.7627 | 0.0508 | 0.0219 | 34.6988
20 | 1.7705 | 0.05597 | 0.0223 | 31.633

## 151. Re 20M Mach 0.50 (1)
BIGFOIL.COM POLAR EXPORT
NACA65-216 a=0.8
NACA65-216 a=0.8 |  |  |  | Cl Max: | 1.195 | at alpha= | 20 | deg
JavaFoil+Calcfoil stall+Eppler ext transition |  |  |  | L/D Max: | 103.722 | at alpha= | 3 | deg
Re: | 20000000 |  |  | Cd Min: | 0.0052 | at alpha= | -0.5 | deg
Mach: | 0.5 |  |  | Cl=0 at alpha= | -1.5929 | deg
|  |  |  | @ Cl=0.1, Cd= | 0.0053162
|  |  |  | @ Cl=0.4, Cd= | 0.0058094
|  |  |  | @ Cl=0.6, Cd= | 0.0065723
alpha (deg) | Cl | Cd | Cm | Cl/Cd
-20 | -1.028 | 0.17971 | -0.003 | -5.72
-19.5 | -0.999 | 0.17789 | -0.003 | -5.614
-19 | -0.971 | 0.17668 | -0.004 | -5.495
-18.5 | -0.943 | 0.16696 | -0.004 | -5.647
-18 | -0.917 | 0.15624 | -0.005 | -5.866
-17.5 | -0.889 | 0.14665 | -0.005 | -6.063
-17 | -0.86 | 0.14058 | -0.006 | -6.12
-16.5 | -0.832 | 0.13719 | -0.006 | -6.068
-16 | -0.805 | 0.12682 | -0.007 | -6.347
-15.5 | -0.78 | 0.11328 | -0.008 | -6.882
-15 | -0.751 | 0.10755 | -0.008 | -6.983
-14.5 | -0.724 | 0.10049 | -0.009 | -7.204
-14 | -0.698 | 0.09179 | -0.009 | -7.609
-13.5 | -0.676 | 0.08164 | -0.011 | -8.278
-13 | -0.642 | 0.08412 | -0.01 | -7.637
-12.5 | -0.62 | 0.07382 | -0.012 | -8.404
-12 | -0.678 | 0.02178 | -0.018 | -31.148
-11.5 | -0.656 | 0.01752 | -0.02 | -37.457
-11 | -0.628 | 0.01535 | -0.021 | -40.925
-10.5 | -0.498 | 0.0706 | -0.011 | -7.052
-10 | -0.488 | 0.04977 | -0.017 | -9.801
-9.5 | -0.531 | 0.01357 | -0.024 | -39.157
-9 | -0.503 | 0.01197 | -0.025 | -41.987
-8.5 | -0.51 | 0.05166 | -0.015 | -9.867
-8 | -0.723 | 0.01023 | -0.028 | -70.741
-7.5 | -0.722 | 0.00948 | -0.029 | -76.104
-7 | -0.688 | 0.00893 | -0.03 | -77.057
-6.5 | -0.643 | 0.00751 | -0.031 | -85.6
-6 | -0.591 | 0.00818 | -0.032 | -72.252
-5.5 | -0.531 | 0.00782 | -0.033 | -67.978
-5 | -0.468 | 0.00749 | -0.034 | -62.571
-4.5 | -0.403 | 0.00715 | -0.036 | -56.348
-4 | -0.336 | 0.00692 | -0.037 | -48.528
-3.5 | -0.267 | 0.00672 | -0.038 | -39.743
-3 | -0.198 | 0.00652 | -0.039 | -30.349
-2.5 | -0.128 | 0.00641 | -0.04 | -19.95
-2 | -0.057 | 0.00576 | -0.041 | -9.967
-1.5 | 0.013 | 0.00551 | -0.042 | 2.391
-1 | 0.084 | 0.00535 | -0.043 | 15.679
-0.5 | 0.155 | 0.0052 | -0.044 | 29.759
0 | 0.226 | 0.00553 | -0.045 | 40.831
0.5 | 0.296 | 0.00549 | -0.046 | 53.968
1 | 0.367 | 0.00567 | -0.047 | 64.803
1.5 | 0.438 | 0.00597 | -0.048 | 73.333
2 | 0.509 | 0.00632 | -0.049 | 80.528
2.5 | 0.579 | 0.00675 | -0.05 | 85.827
3 | 0.644 | 0.0062 | -0.051 | 103.722
3.5 | 0.71 | 0.00752 | -0.052 | 94.327
4 | 0.774 | 0.00836 | -0.053 | 92.622
4.5 | 0.838 | 0.00878 | -0.054 | 95.385
5 | 0.899 | 0.0092 | -0.055 | 97.751
5.5 | 0.958 | 0.00965 | -0.056 | 99.249
6 | 1.009 | 0.01014 | -0.057 | 99.502
6.5 | 1.053 | 0.01068 | -0.058 | 98.598
7 | 1.086 | 0.01135 | -0.059 | 95.718
7.5 | 1.1 | 0.01219 | -0.06 | 90.251
8 | 1.079 | 0.01335 | -0.06 | 80.828
8.5 | 0.947 | 0.01468 | -0.061 | 64.519
9 | 0.596 | 0.05508 | -0.038 | 10.822
9.5 | 0.746 | 0.01585 | -0.063 | 47.058
10 | 0.776 | 0.01735 | -0.064 | 44.757
10.5 | 0.805 | 0.0192 | -0.064 | 41.95
11 | 0.704 | 0.07151 | -0.039 | 9.851
11.5 | 0.871 | 0.01964 | -0.066 | 44.341
12 | 0.899 | 0.02225 | -0.067 | 40.388
12.5 | 0.92 | 0.02646 | -0.067 | 34.754
13 | 0.85 | 0.0679 | -0.054 | 12.524
13.5 | 0.953 | 0.0378 | -0.065 | 25.205
14 | 0.871 | 0.09755 | -0.044 | 8.925
14.5 | 0.904 | 0.09985 | -0.047 | 9.055
15 | 0.923 | 0.11725 | -0.044 | 7.874
15.5 | 0.947 | 0.1315 | -0.043 | 7.204
16 | 0.976 | 0.13602 | -0.045 | 7.173
16.5 | 1.005 | 0.13717 | -0.047 | 7.329
17 | 1.03 | 0.15052 | -0.046 | 6.841
17.5 | 1.058 | 0.15387 | -0.048 | 6.875
18 | 1.087 | 0.1587 | -0.049 | 6.851
18.5 | 1.116 | 0.1652 | -0.051 | 6.756
19 | 1.141 | 0.17803 | -0.051 | 6.41
19.5 | 1.167 | 0.19818 | -0.051 | 5.891
20 | 1.195 | 0.20014 | -0.052 | 5.971

## 152. Re 20M Mach 0.50 (2)
BIGFOIL.COM POLAR EXPORT
NACA65-216 a=0.8
NACA65-216 a=0.8 |  |  |  | Cl Max: | 1.281 | at alpha= | 10.5 | deg
XFOIL ncrit=9 |  |  |  | L/D Max: | 117.763 | at alpha= | 1.5 | deg
Re: | 20000000 |  |  | Cd Min: | 0.12496 | at alpha= | 15.5 | deg
Mach: | 0.5 |  |  | Cl=0 at alpha= | -99 | deg
|  |  |  | @ Cl=0.1, Cd= | 0.00343
|  |  |  | @ Cl=0.4, Cd= | 0.0036024
|  |  |  | @ Cl=0.6, Cd= | 0.0059354
alpha (deg) | Cl | Cd | Cm | Cl/Cd
0 | 0.2266 | 0.00343 | -0.05 | 66.0641
0.5 | 0.2975 | 0.00345 | -0.0512 | 86.2319
1 | 0.3683 | 0.00351 | -0.0523 | 104.9288
1.5 | 0.4369 | 0.00371 | -0.0531 | 117.7628
2 | 0.49 | 0.00483 | -0.0514 | 101.4493
2.5 | 0.5495 | 0.00545 | -0.0505 | 100.8257
3 | 0.6088 | 0.00602 | -0.0493 | 101.1296
4 | 0.7241 | 0.00707 | -0.0458 | 102.4187
4.5 | 0.7841 | 0.00744 | -0.0442 | 105.3898
5 | 0.8428 | 0.00779 | -0.042 | 108.19
5.5 | 0.8917 | 0.00812 | -0.0379 | 109.8153
6 | 0.9335 | 0.00862 | -0.0324 | 108.2947
6.5 | 0.98 | 0.00921 | -0.0279 | 106.4061
7 | 1.0251 | 0.00994 | -0.0233 | 103.1288
7.5 | 1.0729 | 0.01073 | -0.019 | 99.9907
8 | 1.119 | 0.01166 | -0.0144 | 95.9691
8.5 | 1.1637 | 0.01278 | -0.0096 | 91.0563
9 | 1.2067 | 0.01409 | -0.0045 | 85.6423
9.5 | 1.2441 | 0.01579 | 0.0011 | 78.7904
10 | 1.2731 | 0.01801 | 0.0074 | 70.6885
10.5 | 1.281 | 0.02146 | 0.0147 | 59.6925
11 | 1.264 | 0.02656 | 0.0221 | 47.5904
11.5 | 1.2427 | 0.03257 | 0.0281 | 38.1547
12 | 1.2175 | 0.03971 | 0.0321 | 30.6598
12.5 | 1.1866 | 0.04832 | 0.0335 | 24.5571
13 | 1.1457 | 0.05898 | 0.032 | 19.4252
13.5 | 1.1095 | 0.07067 | 0.0279 | 15.6997
14 | 1.0792 | 0.08309 | 0.0216 | 12.9883
14.5 | 1.0507 | 0.09674 | 0.0132 | 10.8611
15 | 1.0287 | 0.11071 | 0.0039 | 9.2918
15.5 | 1.0095 | 0.12496 | -0.0058 | 8.0786