## index
index | Re | Mach | Datasource
1 | 50000 | 0 | JavaFoil+Calcfoil stall+Eppler ext transition
2 | 50000 | 0 | XFOIL ncrit=9
3 | 50000 | 0.1 | JavaFoil+Calcfoil stall+Eppler ext transition
4 | 50000 | 0.1 | XFOIL ncrit=9
5 | 50000 | 0.25 | JavaFoil+Calcfoil stall+Eppler ext transition
6 | 50000 | 0.25 | XFOIL ncrit=9
7 | 50000 | 0.5 | JavaFoil+Calcfoil stall+Eppler ext transition
8 | 50000 | 0.5 | XFOIL ncrit=9
9 | 100000 | 0 | JavaFoil+Calcfoil stall+Eppler ext transition
10 | 100000 | 0 | XFOIL ncrit=9
11 | 100000 | 0.1 | JavaFoil+Calcfoil stall+Eppler ext transition
12 | 100000 | 0.1 | XFOIL ncrit=9
13 | 100000 | 0.25 | JavaFoil+Calcfoil stall+Eppler ext transition
14 | 100000 | 0.25 | XFOIL ncrit=9
15 | 100000 | 0.5 | JavaFoil+Calcfoil stall+Eppler ext transition
16 | 100000 | 0.5 | XFOIL ncrit=9
17 | 250000 | 0 | JavaFoil+Calcfoil stall+Eppler ext transition
18 | 250000 | 0 | XFOIL ncrit=9
19 | 250000 | 0.1 | JavaFoil+Calcfoil stall+Eppler ext transition
20 | 250000 | 0.1 | XFOIL ncrit=9
21 | 250000 | 0.25 | JavaFoil+Calcfoil stall+Eppler ext transition
22 | 250000 | 0.25 | XFOIL ncrit=9
23 | 250000 | 0.5 | JavaFoil+Calcfoil stall+Eppler ext transition
24 | 250000 | 0.5 | XFOIL ncrit=9
25 | 500000 | 0 | JavaFoil+Calcfoil stall+Eppler ext transition
26 | 500000 | 0 | XFOIL ncrit=9
27 | 500000 | 0.1 | JavaFoil+Calcfoil stall+Eppler ext transition
28 | 500000 | 0.1 | XFOIL ncrit=9
29 | 500000 | 0.25 | JavaFoil+Calcfoil stall+Eppler ext transition
30 | 500000 | 0.25 | XFOIL ncrit=9
31 | 500000 | 0.5 | JavaFoil+Calcfoil stall+Eppler ext transition
32 | 500000 | 0.5 | XFOIL ncrit=9
33 | 750000 | 0 | JavaFoil+Calcfoil stall+Eppler ext transition
34 | 750000 | 0 | XFOIL ncrit=9
35 | 750000 | 0.1 | JavaFoil+Calcfoil stall+Eppler ext transition
36 | 750000 | 0.1 | XFOIL ncrit=9
37 | 750000 | 0.25 | JavaFoil+Calcfoil stall+Eppler ext transition
38 | 750000 | 0.25 | XFOIL ncrit=9
39 | 750000 | 0.5 | JavaFoil+Calcfoil stall+Eppler ext transition
40 | 750000 | 0.5 | XFOIL ncrit=9
41 | 1000000 | 0 | JavaFoil+Calcfoil stall+Eppler ext transition
42 | 1000000 | 0 | XFOIL ncrit=9
43 | 1000000 | 0.1 | JavaFoil+Calcfoil stall+Eppler ext transition
44 | 1000000 | 0.1 | XFOIL ncrit=9
45 | 1000000 | 0.25 | JavaFoil+Calcfoil stall+Eppler ext transition
46 | 1000000 | 0.25 | XFOIL ncrit=9
47 | 1000000 | 0.5 | JavaFoil+Calcfoil stall+Eppler ext transition
48 | 1000000 | 0.5 | XFOIL ncrit=9
49 | 2000000 | 0 | JavaFoil+Calcfoil stall+Eppler ext transition
50 | 2000000 | 0 | XFOIL ncrit=9
51 | 2000000 | 0.1 | JavaFoil+Calcfoil stall+Eppler ext transition
52 | 2000000 | 0.1 | XFOIL ncrit=9
53 | 2000000 | 0.25 | JavaFoil+Calcfoil stall+Eppler ext transition
54 | 2000000 | 0.25 | XFOIL ncrit=9
55 | 2000000 | 0.5 | JavaFoil+Calcfoil stall+Eppler ext transition
56 | 2000000 | 0.5 | XFOIL ncrit=9
57 | 3000000 | 0 | JavaFoil+Calcfoil stall+Eppler ext transition
58 | 3000000 | 0 | XFOIL ncrit=9
59 | 3000000 | 0.1 | JavaFoil+Calcfoil stall+Eppler ext transition
60 | 3000000 | 0.1 | XFOIL ncrit=9
61 | 3000000 | 0.25 | JavaFoil+Calcfoil stall+Eppler ext transition
62 | 3000000 | 0.25 | XFOIL ncrit=9
63 | 3000000 | 0.5 | JavaFoil+Calcfoil stall+Eppler ext transition
64 | 3000000 | 0.5 | XFOIL ncrit=9
65 | 4000000 | 0 | JavaFoil+Calcfoil stall+Eppler ext transition
66 | 4000000 | 0 | XFOIL ncrit=9
67 | 4000000 | 0.1 | JavaFoil+Calcfoil stall+Eppler ext transition
68 | 4000000 | 0.1 | XFOIL ncrit=9
69 | 4000000 | 0.25 | JavaFoil+Calcfoil stall+Eppler ext transition
70 | 4000000 | 0.25 | XFOIL ncrit=9
71 | 4000000 | 0.5 | JavaFoil+Calcfoil stall+Eppler ext transition
72 | 4000000 | 0.5 | XFOIL ncrit=9
73 | 5000000 | 0 | JavaFoil+Calcfoil stall+Eppler ext transition
74 | 5000000 | 0 | XFOIL ncrit=9
75 | 5000000 | 0.1 | JavaFoil+Calcfoil stall+Eppler ext transition
76 | 5000000 | 0.1 | XFOIL ncrit=9
77 | 5000000 | 0.25 | JavaFoil+Calcfoil stall+Eppler ext transition
78 | 5000000 | 0.25 | XFOIL ncrit=9
79 | 5000000 | 0.5 | JavaFoil+Calcfoil stall+Eppler ext transition
80 | 5000000 | 0.5 | XFOIL ncrit=9
81 | 6000000 | 0 | JavaFoil+Calcfoil stall+Eppler ext transition
82 | 6000000 | 0 | XFOIL ncrit=9
83 | 6000000 | 0.1 | JavaFoil+Calcfoil stall+Eppler ext transition
84 | 6000000 | 0.1 | XFOIL ncrit=9
85 | 6000000 | 0.25 | JavaFoil+Calcfoil stall+Eppler ext transition
86 | 6000000 | 0.25 | XFOIL ncrit=9
87 | 6000000 | 0.5 | JavaFoil+Calcfoil stall+Eppler ext transition
88 | 6000000 | 0.5 | XFOIL ncrit=9
89 | 7000000 | 0 | JavaFoil+Calcfoil stall+Eppler ext transition
90 | 7000000 | 0 | XFOIL ncrit=9
91 | 7000000 | 0.1 | JavaFoil+Calcfoil stall+Eppler ext transition
92 | 7000000 | 0.1 | XFOIL ncrit=9
93 | 7000000 | 0.25 | JavaFoil+Calcfoil stall+Eppler ext transition
94 | 7000000 | 0.25 | XFOIL ncrit=9
95 | 7000000 | 0.5 | JavaFoil+Calcfoil stall+Eppler ext transition
96 | 7000000 | 0.5 | XFOIL ncrit=9
97 | 8000000 | 0 | JavaFoil+Calcfoil stall+Eppler ext transition
98 | 8000000 | 0 | XFOIL ncrit=9
99 | 8000000 | 0.1 | JavaFoil+Calcfoil stall+Eppler ext transition
100 | 8000000 | 0.1 | XFOIL ncrit=9
101 | 8000000 | 0.25 | JavaFoil+Calcfoil stall+Eppler ext transition
102 | 8000000 | 0.25 | XFOIL ncrit=9
103 | 8000000 | 0.5 | JavaFoil+Calcfoil stall+Eppler ext transition
104 | 8000000 | 0.5 | XFOIL ncrit=9
105 | 10000000 | 0 | JavaFoil+Calcfoil stall+Eppler ext transition
106 | 10000000 | 0 | XFOIL ncrit=9
107 | 10000000 | 0.1 | JavaFoil+Calcfoil stall+Eppler ext transition
108 | 10000000 | 0.1 | XFOIL ncrit=9
109 | 10000000 | 0.25 | JavaFoil+Calcfoil stall+Eppler ext transition
110 | 10000000 | 0.25 | XFOIL ncrit=9
111 | 10000000 | 0.5 | JavaFoil+Calcfoil stall+Eppler ext transition
112 | 10000000 | 0.5 | XFOIL ncrit=9
113 | 12000000 | 0 | JavaFoil+Calcfoil stall+Eppler ext transition
114 | 12000000 | 0 | XFOIL ncrit=9
115 | 12000000 | 0.1 | JavaFoil+Calcfoil stall+Eppler ext transition
116 | 12000000 | 0.1 | XFOIL ncrit=9
117 | 12000000 | 0.25 | JavaFoil+Calcfoil stall+Eppler ext transition
118 | 12000000 | 0.25 | XFOIL ncrit=9
119 | 12000000 | 0.5 | JavaFoil+Calcfoil stall+Eppler ext transition
120 | 12000000 | 0.5 | XFOIL ncrit=9
121 | 14000000 | 0 | JavaFoil+Calcfoil stall+Eppler ext transition
122 | 14000000 | 0 | XFOIL ncrit=9
123 | 14000000 | 0.1 | JavaFoil+Calcfoil stall+Eppler ext transition
124 | 14000000 | 0.1 | XFOIL ncrit=9
125 | 14000000 | 0.25 | JavaFoil+Calcfoil stall+Eppler ext transition
126 | 14000000 | 0.25 | XFOIL ncrit=9
127 | 14000000 | 0.5 | JavaFoil+Calcfoil stall+Eppler ext transition
128 | 14000000 | 0.5 | XFOIL ncrit=9
129 | 16000000 | 0 | JavaFoil+Calcfoil stall+Eppler ext transition
130 | 16000000 | 0 | XFOIL ncrit=9
131 | 16000000 | 0.1 | JavaFoil+Calcfoil stall+Eppler ext transition
132 | 16000000 | 0.1 | XFOIL ncrit=9
133 | 16000000 | 0.25 | JavaFoil+Calcfoil stall+Eppler ext transition
134 | 16000000 | 0.25 | XFOIL ncrit=9
135 | 16000000 | 0.5 | JavaFoil+Calcfoil stall+Eppler ext transition
136 | 16000000 | 0.5 | XFOIL ncrit=9
137 | 18000000 | 0 | JavaFoil+Calcfoil stall+Eppler ext transition
138 | 18000000 | 0 | XFOIL ncrit=9
139 | 18000000 | 0.1 | JavaFoil+Calcfoil stall+Eppler ext transition
140 | 18000000 | 0.1 | XFOIL ncrit=9
141 | 18000000 | 0.25 | JavaFoil+Calcfoil stall+Eppler ext transition
142 | 18000000 | 0.25 | XFOIL ncrit=9
143 | 18000000 | 0.5 | JavaFoil+Calcfoil stall+Eppler ext transition
144 | 18000000 | 0.5 | XFOIL ncrit=9
145 | 20000000 | 0 | JavaFoil+Calcfoil stall+Eppler ext transition
146 | 20000000 | 0 | XFOIL ncrit=9
147 | 20000000 | 0.1 | JavaFoil+Calcfoil stall+Eppler ext transition
148 | 20000000 | 0.1 | XFOIL ncrit=9
149 | 20000000 | 0.25 | JavaFoil+Calcfoil stall+Eppler ext transition
150 | 20000000 | 0.25 | XFOIL ncrit=9
151 | 20000000 | 0.5 | JavaFoil+Calcfoil stall+Eppler ext transition
152 | 20000000 | 0.5 | XFOIL ncrit=9

## 1. Re 50k Mach 0.00 (1)
BIGFOIL.COM POLAR EXPORT
goe222
GOE 222 (MVA H.33) |  |  |  | Cl Max: | 2.357 | at alpha= | 14 | deg
JavaFoil+Calcfoil stall+Eppler ext transition |  |  |  | L/D Max: | 44.458 | at alpha= | 5 | deg
Re: | 50000 |  |  | Cd Min: | 0.02812 | at alpha= | 0 | deg
Mach: | 0 |  |  | Cl=0 at alpha= | -8.9286 | deg
|  |  |  | @ Cl=0.1, Cd= | 0.064697
|  |  |  | @ Cl=0.4, Cd= | 0.040599
|  |  |  | @ Cl=0.6, Cd= | 0.03678
alpha (deg) | Cl | Cd | Cm | Cl/Cd
-20 | -0.738 | 0.24319 | -0.073 | -3.036
-19.5 | -0.729 | 0.23178 | -0.073 | -3.145
-19 | -0.717 | 0.21501 | -0.074 | -3.337
-18.5 | -0.703 | 0.2064 | -0.075 | -3.406
-18 | -0.686 | 0.19753 | -0.076 | -3.474
-17.5 | -0.667 | 0.18577 | -0.077 | -3.588
-17 | -0.643 | 0.17703 | -0.077 | -3.633
-16.5 | -0.614 | 0.16806 | -0.078 | -3.655
-16 | -0.584 | 0.15658 | -0.079 | -3.729
-15.5 | -0.552 | 0.14874 | -0.079 | -3.709
-15 | -0.518 | 0.13846 | -0.083 | -3.741
-14.5 | -0.483 | 0.13111 | -0.084 | -3.68
-14 | -0.445 | 0.12415 | -0.085 | -3.588
-13.5 | -0.407 | 0.11671 | -0.085 | -3.486
-13 | -0.367 | 0.11046 | -0.086 | -3.322
-12.5 | -0.326 | 0.10634 | -0.086 | -3.061
-12 | -0.283 | 0.10056 | -0.087 | -2.814
-11.5 | -0.239 | 0.09493 | -0.087 | -2.521
-11 | -0.195 | 0.09012 | -0.087 | -2.159
-10.5 | -0.149 | 0.08503 | -0.088 | -1.751
-10 | -0.102 | 0.08035 | -0.089 | -1.274
-9.5 | -0.055 | 0.07596 | -0.09 | -0.724
-9 | -0.007 | 0.07235 | -0.091 | -0.097
-8.5 | 0.042 | 0.06847 | -0.092 | 0.608
-8 | 0.091 | 0.06523 | -0.093 | 1.392
-7.5 | 0.14 | 0.06233 | -0.094 | 2.252
-7 | 0.19 | 0.05962 | -0.095 | 3.192
-6.5 | 0.241 | 0.05715 | -0.096 | 4.21
-6 | 0.291 | 0.05485 | -0.098 | 5.309
-5.5 | 0.344 | 0.05197 | -0.111 | 6.614
-5 | 0.439 | 0.03268 | -0.178 | 13.426
-4.5 | 0.498 | 0.03138 | -0.18 | 15.883
-4 | 0.532 | 0.03771 | -0.165 | 14.1
-3.5 | 0.587 | 0.03696 | -0.166 | 15.883
-3 | 0.642 | 0.0362 | -0.168 | 17.745
-2.5 | 0.699 | 0.0354 | -0.169 | 19.739
-2 | 0.754 | 0.03461 | -0.167 | 21.784
-1.5 | 0.81 | 0.03432 | -0.168 | 23.601
-1 | 0.865 | 0.03432 | -0.17 | 25.219
-0.5 | 0.922 | 0.03416 | -0.171 | 26.978
0 | 1.036 | 0.02812 | -0.172 | 36.833
0.5 | 1.103 | 0.02831 | -0.175 | 38.955
1 | 1.206 | 0.02914 | -0.186 | 41.396
1.5 | 1.264 | 0.0297 | -0.19 | 42.542
2 | 1.322 | 0.03073 | -0.195 | 43.033
2.5 | 1.377 | 0.03182 | -0.199 | 43.265
3 | 1.433 | 0.03308 | -0.221 | 43.326
3.5 | 1.489 | 0.03413 | -0.222 | 43.641
4 | 1.544 | 0.03522 | -0.222 | 43.839
4.5 | 1.597 | 0.0361 | -0.223 | 44.236
5 | 1.65 | 0.03712 | -0.223 | 44.458
5.5 | 1.705 | 0.03859 | -0.224 | 44.176
6 | 1.752 | 0.04021 | -0.223 | 43.567
6.5 | 1.797 | 0.04185 | -0.222 | 42.932
7 | 1.882 | 0.04344 | -0.228 | 43.312
7.5 | 1.931 | 0.04565 | -0.228 | 42.307
8 | 1.98 | 0.0484 | -0.228 | 40.897
8.5 | 2.023 | 0.05045 | -0.227 | 40.108
9 | 2.072 | 0.05161 | -0.228 | 40.152
9.5 | 2.109 | 0.05457 | -0.227 | 38.649
10 | 2.154 | 0.05632 | -0.226 | 38.25
10.5 | 2.192 | 0.05866 | -0.226 | 37.366
11 | 2.226 | 0.06239 | -0.225 | 35.684
11.5 | 2.272 | 0.06779 | -0.227 | 33.507
12 | 2.298 | 0.07058 | -0.227 | 32.558
12.5 | 2.319 | 0.07485 | -0.227 | 30.979
13 | 2.338 | 0.07765 | -0.227 | 30.112
13.5 | 2.349 | 0.08408 | -0.226 | 27.933
14 | 2.357 | 0.08715 | -0.226 | 27.047
14.5 | 2.357 | 0.09197 | -0.226 | 25.625
15 | 2.354 | 0.09789 | -0.225 | 24.05
15.5 | 2.346 | 0.10402 | -0.225 | 22.548
16 | 2.328 | 0.11009 | -0.224 | 21.144
16.5 | 2.29 | 0.12011 | -0.22 | 19.064
17 | 2.029 | 0.17208 | -0.133 | 11.791
17.5 | 2.007 | 0.18178 | -0.127 | 11.04
18 | 1.981 | 0.19263 | -0.12 | 10.286
18.5 | 1.956 | 0.20479 | -0.118 | 9.549
19 | 1.926 | 0.21077 | -0.113 | 9.138

## 2. Re 50k Mach 0.00 (2)
BIGFOIL.COM POLAR EXPORT
goe222
GOE 222 (MVA H.33) |  |  |  | Cl Max: | 1.1904 | at alpha= | 20 | deg
XFOIL ncrit=9 |  |  |  | L/D Max: | 5.0164 | at alpha= | 9 | deg
Re: | 50000 |  |  | Cd Min: | 0.26331 | at alpha= | 20 | deg
Mach: | 0 |  |  | Cl=0 at alpha= | -0.33129 | deg
|  |  |  | @ Cl=0.1, Cd= | 0.083262
|  |  |  | @ Cl=0.4, Cd= | 0.10186
|  |  |  | @ Cl=0.6, Cd= | 0.12124
alpha (deg) | Cl | Cd | Cm | Cl/Cd
-10.5 | -0.3598 | 0.17084 | -0.0199 | -2.1061
-10 | -0.3327 | 0.16202 | -0.0172 | -2.0535
-9.5 | -0.3663 | 0.16227 | -0.016 | -2.2573
-9 | -0.3436 | 0.15464 | -0.0135 | -2.2219
-8.5 | -0.3905 | 0.15566 | -0.012 | -2.5087
-8 | -0.3594 | 0.147 | -0.0097 | -2.4449
-7.5 | -0.3926 | 0.14573 | -0.0076 | -2.694
-7 | -0.3887 | 0.13965 | -0.0055 | -2.7834
-5.5 | -0.5247 | 0.10643 | -0.0222 | -4.93
-5 | -0.5159 | 0.09889 | -0.0241 | -5.2169
-4.5 | -0.3685 | 0.05442 | -0.0996 | -6.7714
-4 | -0.3117 | 0.05268 | -0.1047 | -5.9169
-3.5 | -0.2652 | 0.05312 | -0.1067 | -4.9925
-3 | -0.2169 | 0.05694 | -0.1066 | -3.8093
-2.5 | -0.1763 | 0.06486 | -0.1009 | -2.7182
-2 | -0.135 | 0.071 | -0.0967 | -1.9014
-1.5 | -0.1001 | 0.07513 | -0.093 | -1.3324
0.5 | 0.0712 | 0.08192 | -0.1002 | 0.86914
1 | 0.1418 | 0.08521 | -0.108 | 1.6641
1.5 | 0.1773 | 0.08654 | -0.1111 | 2.0488
2 | 0.2192 | 0.089 | -0.114 | 2.4629
2.5 | 0.2806 | 0.09311 | -0.1202 | 3.0136
3 | 0.333 | 0.09645 | -0.1248 | 3.4526
4 | 0.4064 | 0.10238 | -0.129 | 3.9695
4.5 | 0.4443 | 0.10589 | -0.1309 | 4.1959
5 | 0.4848 | 0.10968 | -0.1331 | 4.4201
5.5 | 0.5279 | 0.11371 | -0.1354 | 4.6425
6 | 0.5719 | 0.11812 | -0.1375 | 4.8417
6.5 | 0.6127 | 0.12265 | -0.1387 | 4.9955
7 | 0.6263 | 0.12554 | -0.1374 | 4.9888
7.5 | 0.6445 | 0.1298 | -0.1393 | 4.9653
8 | 0.678 | 0.13545 | -0.1424 | 5.0055
9 | 0.7351 | 0.14654 | -0.146 | 5.0164
9.5 | 0.7545 | 0.15181 | -0.1469 | 4.97
10 | 0.7773 | 0.15697 | -0.1479 | 4.9519
10.5 | 0.7971 | 0.16228 | -0.149 | 4.9119
11 | 0.8215 | 0.16766 | -0.1502 | 4.8998
11.5 | 0.8645 | 0.1751 | -0.1522 | 4.9372
12.5 | 0.8904 | 0.18294 | -0.154 | 4.8672
13 | 0.9053 | 0.1877 | -0.1555 | 4.8231
13.5 | 0.9384 | 0.19472 | -0.1572 | 4.8192
14 | 0.956 | 0.19883 | -0.1587 | 4.8081
14.5 | 0.9661 | 0.20297 | -0.1608 | 4.7598
15 | 1.011 | 0.21234 | -0.1624 | 4.7612
15.5 | 1.0062 | 0.21315 | -0.165 | 4.7206
16 | 1.0503 | 0.22353 | -0.1666 | 4.6987
16.5 | 1.0454 | 0.22324 | -0.1696 | 4.6829
17 | 1.0872 | 0.23399 | -0.1712 | 4.6464
17.5 | 1.0814 | 0.23325 | -0.1749 | 4.6362
18 | 1.1202 | 0.24329 | -0.1764 | 4.6044
18.5 | 1.1183 | 0.2433 | -0.1804 | 4.5964
19 | 1.1459 | 0.2511 | -0.1825 | 4.5635
19.5 | 1.1713 | 0.25778 | -0.1846 | 4.5438
20 | 1.1904 | 0.26331 | -0.1872 | 4.5209

## 3. Re 50k Mach 0.10 (1)
BIGFOIL.COM POLAR EXPORT
goe222
GOE 222 (MVA H.33) |  |  |  | Cl Max: | 2.355 | at alpha= | 14 | deg
JavaFoil+Calcfoil stall+Eppler ext transition |  |  |  | L/D Max: | 44.406 | at alpha= | 5 | deg
Re: | 50000 |  |  | Cd Min: | 0.02824 | at alpha= | 0 | deg
Mach: | 0.1 |  |  | Cl=0 at alpha= | -8.9286 | deg
|  |  |  | @ Cl=0.1, Cd= | 0.064925
|  |  |  | @ Cl=0.4, Cd= | 0.041081
|  |  |  | @ Cl=0.6, Cd= | 0.0369
alpha (deg) | Cl | Cd | Cm | Cl/Cd
-20 | -0.723 | 0.24889 | -0.073 | -2.904
-19.5 | -0.716 | 0.23508 | -0.074 | -3.045
-19 | -0.706 | 0.22266 | -0.075 | -3.172
-18.5 | -0.694 | 0.21316 | -0.076 | -3.256
-18 | -0.679 | 0.20085 | -0.076 | -3.38
-17.5 | -0.661 | 0.18821 | -0.077 | -3.512
-17 | -0.639 | 0.17654 | -0.078 | -3.618
-16.5 | -0.611 | 0.16967 | -0.078 | -3.601
-16 | -0.582 | 0.15977 | -0.079 | -3.64
-15.5 | -0.55 | 0.15238 | -0.08 | -3.609
-15 | -0.517 | 0.14082 | -0.083 | -3.671
-14.5 | -0.482 | 0.13344 | -0.084 | -3.612
-14 | -0.445 | 0.12602 | -0.085 | -3.534
-13.5 | -0.407 | 0.11814 | -0.085 | -3.445
-13 | -0.367 | 0.11189 | -0.086 | -3.283
-12.5 | -0.326 | 0.1075 | -0.086 | -3.033
-12 | -0.284 | 0.10173 | -0.087 | -2.788
-11.5 | -0.24 | 0.0958 | -0.087 | -2.505
-11 | -0.195 | 0.09086 | -0.088 | -2.148
-10.5 | -0.149 | 0.08575 | -0.088 | -1.742
-10 | -0.103 | 0.08086 | -0.089 | -1.27
-9.5 | -0.055 | 0.07593 | -0.091 | -0.727
-9 | -0.007 | 0.07273 | -0.091 | -0.097
-8.5 | 0.042 | 0.06873 | -0.093 | 0.608
-8 | 0.091 | 0.06544 | -0.093 | 1.393
-7.5 | 0.141 | 0.06258 | -0.094 | 2.253
-7 | 0.191 | 0.05977 | -0.095 | 3.2
-6.5 | 0.242 | 0.05727 | -0.096 | 4.221
-6 | 0.293 | 0.05494 | -0.098 | 5.326
-5.5 | 0.345 | 0.05215 | -0.11 | 6.619
-5 | 0.441 | 0.03283 | -0.178 | 13.421
-4.5 | 0.501 | 0.03165 | -0.18 | 15.815
-4 | 0.534 | 0.03794 | -0.166 | 14.082
-3.5 | 0.59 | 0.03707 | -0.167 | 15.904
-3 | 0.646 | 0.03612 | -0.167 | 17.87
-2.5 | 0.702 | 0.03539 | -0.168 | 19.828
-2 | 0.757 | 0.03488 | -0.167 | 21.705
-1.5 | 0.814 | 0.03446 | -0.169 | 23.609
-1 | 0.87 | 0.03435 | -0.171 | 25.324
-0.5 | 0.926 | 0.03423 | -0.172 | 27.055
0 | 1.04 | 0.02824 | -0.173 | 36.818
0.5 | 1.112 | 0.02839 | -0.176 | 39.15
1 | 1.211 | 0.02921 | -0.186 | 41.472
1.5 | 1.27 | 0.02995 | -0.19 | 42.399
2 | 1.328 | 0.03083 | -0.195 | 43.072
2.5 | 1.383 | 0.03226 | -0.201 | 42.883
3 | 1.439 | 0.03326 | -0.222 | 43.268
3.5 | 1.495 | 0.03434 | -0.223 | 43.544
4 | 1.55 | 0.03548 | -0.223 | 43.688
4.5 | 1.603 | 0.03635 | -0.223 | 44.11
5 | 1.658 | 0.03734 | -0.224 | 44.406
5.5 | 1.711 | 0.03893 | -0.225 | 43.962
6 | 1.757 | 0.04067 | -0.224 | 43.211
6.5 | 1.835 | 0.04333 | -0.228 | 42.354
7 | 1.889 | 0.04393 | -0.229 | 43.008
7.5 | 1.939 | 0.04622 | -0.229 | 41.949
8 | 1.987 | 0.04895 | -0.229 | 40.599
8.5 | 2.031 | 0.05101 | -0.228 | 39.817
9 | 2.079 | 0.05233 | -0.228 | 39.721
9.5 | 2.115 | 0.05545 | -0.227 | 38.151
10 | 2.162 | 0.05705 | -0.227 | 37.9
10.5 | 2.198 | 0.05982 | -0.226 | 36.749
11 | 2.233 | 0.06286 | -0.226 | 35.532
11.5 | 2.278 | 0.06941 | -0.228 | 32.82
12 | 2.304 | 0.07258 | -0.228 | 31.74
12.5 | 2.322 | 0.07755 | -0.227 | 29.942
13 | 2.337 | 0.08126 | -0.227 | 28.76
13.5 | 2.348 | 0.08448 | -0.227 | 27.8
14 | 2.355 | 0.08816 | -0.227 | 26.713
14.5 | 2.353 | 0.09446 | -0.227 | 24.915
15 | 2.347 | 0.10027 | -0.226 | 23.403
15.5 | 2.333 | 0.10511 | -0.225 | 22.199
16 | 2.306 | 0.11429 | -0.223 | 20.18
16.5 | 2.031 | 0.16416 | -0.136 | 12.373
17 | 2.009 | 0.17368 | -0.13 | 11.568
17.5 | 1.982 | 0.18497 | -0.122 | 10.716
18 | 1.954 | 0.19325 | -0.118 | 10.113
18.5 | 1.924 | 0.20976 | -0.116 | 9.173
19 | 1.89 | 0.21618 | -0.112 | 8.741

## 4. Re 50k Mach 0.10 (2)
BIGFOIL.COM POLAR EXPORT
goe222
GOE 222 (MVA H.33) |  |  |  | Cl Max: | 1.1891 | at alpha= | 20 | deg
XFOIL ncrit=9 |  |  |  | L/D Max: | 5.0247 | at alpha= | 8.5 | deg
Re: | 50000 |  |  | Cd Min: | 0.26293 | at alpha= | 20 | deg
Mach: | 0.1 |  |  | Cl=0 at alpha= | -0.32288 | deg
|  |  |  | @ Cl=0.1, Cd= | 0.0841
|  |  |  | @ Cl=0.4, Cd= | 0.10233
|  |  |  | @ Cl=0.6, Cd= | 0.12206
alpha (deg) | Cl | Cd | Cm | Cl/Cd
-10.5 | -0.3599 | 0.17172 | -0.02 | -2.0959
-10 | -0.3316 | 0.16267 | -0.0173 | -2.0385
-9.5 | -0.3659 | 0.16307 | -0.0161 | -2.2438
-9 | -0.3424 | 0.15528 | -0.0136 | -2.205
-8.5 | -0.3895 | 0.1564 | -0.0121 | -2.4904
-8 | -0.3578 | 0.14764 | -0.0098 | -2.4235
-7.5 | -0.391 | 0.14641 | -0.0078 | -2.6706
-7 | -0.3865 | 0.14029 | -0.0057 | -2.755
-5.5 | -0.5163 | 0.11412 | -0.0142 | -4.5242
-5 | -0.5098 | 0.08537 | -0.0452 | -5.9717
-4.5 | -0.3766 | 0.0552 | -0.0992 | -6.8225
-4 | -0.3182 | 0.05319 | -0.1049 | -5.9823
-3.5 | -0.2752 | 0.05373 | -0.1059 | -5.1219
-3 | -0.2135 | 0.05725 | -0.1087 | -3.7293
-2.5 | -0.1714 | 0.06516 | -0.1033 | -2.6304
-2 | -0.1308 | 0.07149 | -0.0989 | -1.8296
-1.5 | -0.1119 | 0.0751 | -0.0911 | -1.49
-1 | -0.0691 | 0.07801 | -0.0903 | -0.88578
1 | 0.135 | 0.08536 | -0.1074 | 1.5815
1.5 | 0.1765 | 0.08701 | -0.1113 | 2.0285
2 | 0.2162 | 0.08928 | -0.1137 | 2.4216
2.5 | 0.2721 | 0.09303 | -0.1192 | 2.9249
3 | 0.3346 | 0.09717 | -0.1254 | 3.4434
4 | 0.4065 | 0.10284 | -0.1292 | 3.9527
4.5 | 0.4448 | 0.10635 | -0.1312 | 4.1824
5 | 0.4861 | 0.11019 | -0.1335 | 4.4115
5.5 | 0.5321 | 0.11448 | -0.1362 | 4.648
6 | 0.5783 | 0.11919 | -0.1385 | 4.8519
6.5 | 0.6097 | 0.12334 | -0.1389 | 4.9432
7 | 0.6121 | 0.12511 | -0.1357 | 4.8925
7.5 | 0.6432 | 0.13012 | -0.1392 | 4.9431
8 | 0.6797 | 0.136 | -0.1428 | 4.9978
8.5 | 0.7124 | 0.14178 | -0.1451 | 5.0247
9.5 | 0.7569 | 0.15247 | -0.1475 | 4.9643
10 | 0.7795 | 0.15761 | -0.1485 | 4.9458
10.5 | 0.7978 | 0.16281 | -0.1495 | 4.9002
11 | 0.8209 | 0.16807 | -0.1507 | 4.8843
11.5 | 0.8583 | 0.17504 | -0.1525 | 4.9035
12 | 0.8866 | 0.18051 | -0.1537 | 4.9116
12.5 | 0.8933 | 0.18378 | -0.1546 | 4.8607
13 | 0.9073 | 0.18838 | -0.1561 | 4.8163
13.5 | 0.9359 | 0.19487 | -0.1579 | 4.8027
14 | 0.9594 | 0.19981 | -0.1595 | 4.8016
14.5 | 0.9685 | 0.20372 | -0.1615 | 4.7541
15.5 | 1.009 | 0.214 | -0.1658 | 4.715
16 | 1.0542 | 0.22489 | -0.1675 | 4.6876
16.5 | 1.0485 | 0.22416 | -0.1704 | 4.6775
17 | 1.0909 | 0.23526 | -0.1721 | 4.637
17.5 | 1.0848 | 0.23422 | -0.1758 | 4.6315
18 | 1.1245 | 0.24469 | -0.1773 | 4.5956
18.5 | 1.1221 | 0.24435 | -0.1814 | 4.5922
19 | 1.1471 | 0.25141 | -0.1838 | 4.5627
19.5 | 1.1713 | 0.25775 | -0.186 | 4.5443
20 | 1.1891 | 0.26293 | -0.1889 | 4.5225

## 5. Re 50k Mach 0.25 (1)
BIGFOIL.COM POLAR EXPORT
goe222
GOE 222 (MVA H.33) |  |  |  | Cl Max: | 2.343 | at alpha= | 13 | deg
JavaFoil+Calcfoil stall+Eppler ext transition |  |  |  | L/D Max: | 43.1 | at alpha= | 4.5 | deg
Re: | 50000 |  |  | Cd Min: | 0.02897 | at alpha= | 0 | deg
Mach: | 0.25 |  |  | Cl=0 at alpha= | -8.93 | deg
|  |  |  | @ Cl=0.1, Cd= | 0.06594
|  |  |  | @ Cl=0.4, Cd= | 0.043821
|  |  |  | @ Cl=0.6, Cd= | 0.038123
alpha (deg) | Cl | Cd | Cm | Cl/Cd
-20 | -0.585 | 0.29951 | -0.075 | -1.953
-19.5 | -0.599 | 0.27952 | -0.075 | -2.143
-19 | -0.609 | 0.26284 | -0.076 | -2.317
-18.5 | -0.614 | 0.24783 | -0.077 | -2.477
-18 | -0.614 | 0.23003 | -0.077 | -2.671
-17.5 | -0.61 | 0.21356 | -0.078 | -2.858
-17 | -0.599 | 0.19925 | -0.079 | -3.009
-16.5 | -0.58 | 0.18913 | -0.08 | -3.067
-16 | -0.558 | 0.17253 | -0.081 | -3.232
-15.5 | -0.532 | 0.16178 | -0.084 | -3.291
-15 | -0.504 | 0.14959 | -0.085 | -3.371
-14.5 | -0.474 | 0.14083 | -0.086 | -3.363
-14 | -0.44 | 0.13421 | -0.087 | -3.281
-13.5 | -0.405 | 0.12827 | -0.086 | -3.155
-13 | -0.367 | 0.12069 | -0.087 | -3.041
-12.5 | -0.327 | 0.11305 | -0.087 | -2.896
-12 | -0.286 | 0.1062 | -0.088 | -2.691
-11.5 | -0.243 | 0.09898 | -0.089 | -2.451
-11 | -0.198 | 0.09293 | -0.089 | -2.129
-10.5 | -0.152 | 0.08773 | -0.09 | -1.731
-10 | -0.105 | 0.08265 | -0.092 | -1.266
-9.5 | -0.056 | 0.07792 | -0.093 | -0.723
-9 | -0.007 | 0.07402 | -0.093 | -0.097
-8.5 | 0.043 | 0.06976 | -0.094 | 0.613
-8 | 0.093 | 0.06635 | -0.095 | 1.407
-7.5 | 0.144 | 0.06336 | -0.096 | 2.281
-7 | 0.196 | 0.06045 | -0.097 | 3.243
-6.5 | 0.248 | 0.05798 | -0.098 | 4.278
-6 | 0.3 | 0.05562 | -0.1 | 5.398
-5.5 | 0.354 | 0.05277 | -0.111 | 6.711
-5 | 0.451 | 0.0339 | -0.181 | 13.299
-4.5 | 0.512 | 0.03276 | -0.184 | 15.625
-4 | 0.547 | 0.03883 | -0.168 | 14.098
-3.5 | 0.604 | 0.03807 | -0.17 | 15.869
-3 | 0.661 | 0.03664 | -0.167 | 18.053
-2.5 | 0.719 | 0.03604 | -0.17 | 19.958
-2 | 0.777 | 0.03562 | -0.172 | 21.816
-1.5 | 0.835 | 0.03528 | -0.173 | 23.669
-1 | 0.892 | 0.03536 | -0.174 | 25.233
-0.5 | 0.95 | 0.03515 | -0.176 | 27.026
0 | 1.069 | 0.02897 | -0.177 | 36.894
0.5 | 1.161 | 0.02901 | -0.185 | 40.016
1 | 1.241 | 0.03018 | -0.189 | 41.125
1.5 | 1.301 | 0.03102 | -0.194 | 41.941
2 | 1.36 | 0.03201 | -0.198 | 42.491
2.5 | 1.417 | 0.03345 | -0.202 | 42.351
3 | 1.474 | 0.03452 | -0.207 | 42.692
3.5 | 1.531 | 0.03608 | -0.228 | 42.439
4 | 1.586 | 0.03698 | -0.229 | 42.882
4.5 | 1.641 | 0.03808 | -0.229 | 43.1
5 | 1.692 | 0.03939 | -0.229 | 42.95
5.5 | 1.739 | 0.04154 | -0.228 | 41.865
6 | 1.789 | 0.04309 | -0.228 | 41.53
6.5 | 1.876 | 0.04582 | -0.233 | 40.937
7 | 1.931 | 0.04677 | -0.234 | 41.281
7.5 | 1.981 | 0.04947 | -0.234 | 40.04
8 | 2.022 | 0.05252 | -0.233 | 38.505
8.5 | 2.066 | 0.05508 | -0.233 | 37.507
9 | 2.113 | 0.05631 | -0.233 | 37.531
9.5 | 2.148 | 0.05987 | -0.231 | 35.876
10 | 2.195 | 0.06216 | -0.231 | 35.316
10.5 | 2.235 | 0.06542 | -0.231 | 34.157
11 | 2.278 | 0.07156 | -0.233 | 31.837
11.5 | 2.31 | 0.07631 | -0.233 | 30.273
12 | 2.328 | 0.07942 | -0.233 | 29.306
12.5 | 2.339 | 0.08421 | -0.232 | 27.772
13 | 2.343 | 0.09043 | -0.232 | 25.909
13.5 | 2.338 | 0.09551 | -0.232 | 24.481
14 | 2.323 | 0.10215 | -0.231 | 22.743
14.5 | 2.302 | 0.10912 | -0.23 | 21.092
15 | 2.263 | 0.11719 | -0.228 | 19.314
15.5 | 1.98 | 0.15737 | -0.136 | 12.582
16 | 1.941 | 0.1692 | -0.129 | 11.469
16.5 | 1.896 | 0.17922 | -0.123 | 10.577
17 | 1.844 | 0.19121 | -0.116 | 9.641
17.5 | 1.785 | 0.20372 | -0.111 | 8.763
18 | 1.72 | 0.22107 | -0.105 | 7.78

## 6. Re 50k Mach 0.25 (2)
BIGFOIL.COM POLAR EXPORT
goe222
GOE 222 (MVA H.33) |  |  |  | Cl Max: | 1.2017 | at alpha= | 20 | deg
XFOIL ncrit=9 |  |  |  | L/D Max: | 4.964 | at alpha= | 7.5 | deg
Re: | 50000 |  |  | Cd Min: | 0.26649 | at alpha= | 20 | deg
Mach: | 0.25 |  |  | Cl=0 at alpha= | -0.077465 | deg
|  |  |  | @ Cl=0.1, Cd= | 0.086204
|  |  |  | @ Cl=0.4, Cd= | 0.10523
|  |  |  | @ Cl=0.6, Cd= | 0.12635
alpha (deg) | Cl | Cd | Cm | Cl/Cd
-10 | -0.3267 | 0.16627 | -0.0176 | -1.9649
-9.5 | -0.3647 | 0.16748 | -0.0167 | -2.1776
-9 | -0.3366 | 0.15884 | -0.014 | -2.1191
-8.5 | -0.375 | 0.15895 | -0.0127 | -2.3592
-8 | -0.35 | 0.15111 | -0.0104 | -2.3162
-7.5 | -0.3836 | 0.15015 | -0.0085 | -2.5548
-7 | -0.3757 | 0.14374 | -0.0065 | -2.6137
-6.5 | -0.3844 | 0.14016 | -0.004 | -2.7426
-5 | -0.519 | 0.10931 | -0.0178 | -4.748
-4.5 | -0.5139 | 0.09465 | -0.0315 | -5.4295
-4 | -0.3933 | 0.06063 | -0.0921 | -6.4869
-3.5 | -0.3232 | 0.05702 | -0.1026 | -5.6682
-3 | -0.2258 | 0.05972 | -0.1128 | -3.781
-2.5 | -0.1762 | 0.0654 | -0.1102 | -2.6942
-2 | -0.1403 | 0.07162 | -0.1038 | -1.959
-1.5 | -0.1111 | 0.07609 | -0.0979 | -1.4601
0.5 | 0.0451 | 0.08382 | -0.0976 | 0.53806
1 | 0.0952 | 0.08595 | -0.1023 | 1.1076
2.5 | 0.2526 | 0.09427 | -0.118 | 2.6795
3 | 0.2998 | 0.09758 | -0.1216 | 3.0724
3.5 | 0.3641 | 0.10242 | -0.1279 | 3.555
4 | 0.4141 | 0.10633 | -0.1317 | 3.8945
4.5 | 0.4575 | 0.11012 | -0.1345 | 4.1546
5 | 0.4962 | 0.11396 | -0.1364 | 4.3542
5.5 | 0.5166 | 0.11657 | -0.1359 | 4.4317
6 | 0.5498 | 0.1203 | -0.1369 | 4.5702
6.5 | 0.5869 | 0.12463 | -0.1384 | 4.7091
7 | 0.62 | 0.12897 | -0.139 | 4.8073
7.5 | 0.6687 | 0.13471 | -0.1424 | 4.964
8 | 0.6958 | 0.14045 | -0.1455 | 4.9541
8.5 | 0.7163 | 0.14555 | -0.1473 | 4.9213
9 | 0.7496 | 0.15178 | -0.1496 | 4.9387
9.5 | 0.7815 | 0.15783 | -0.1513 | 4.9515
11 | 0.8287 | 0.17131 | -0.1537 | 4.8374
11.5 | 0.8487 | 0.17663 | -0.1552 | 4.805
12 | 0.8789 | 0.18285 | -0.1568 | 4.8067
12.5 | 0.9127 | 0.18925 | -0.1584 | 4.8227
13 | 0.9214 | 0.19255 | -0.1599 | 4.7853
13.5 | 0.9386 | 0.1977 | -0.1618 | 4.7476
14 | 0.9793 | 0.20587 | -0.1636 | 4.7569
14.5 | 0.983 | 0.20813 | -0.1658 | 4.723
15 | 1.0178 | 0.21672 | -0.1679 | 4.6964
15.5 | 1.0249 | 0.21882 | -0.1704 | 4.6838
16 | 1.0602 | 0.22809 | -0.1725 | 4.6482
16.5 | 1.0663 | 0.22935 | -0.1754 | 4.6492
17 | 1.1068 | 0.24084 | -0.1773 | 4.5956
17.5 | 1.1041 | 0.23973 | -0.1812 | 4.6056
18.5 | 1.1437 | 0.2504 | -0.1871 | 4.5675
19 | 1.1633 | 0.25575 | -0.1901 | 4.5486
19.5 | 1.1835 | 0.26116 | -0.193 | 4.5317
20 | 1.2017 | 0.26649 | -0.1964 | 4.5094

## 7. Re 50k Mach 0.50 (1)
BIGFOIL.COM POLAR EXPORT
goe222
GOE 222 (MVA H.33) |  |  |  | Cl Max: | 2.298 | at alpha= | 10.5 | deg
JavaFoil+Calcfoil stall+Eppler ext transition |  |  |  | L/D Max: | 38.999 | at alpha= | 1.5 | deg
Re: | 50000 |  |  | Cd Min: | 0.03363 | at alpha= | 0 | deg
Mach: | 0.5 |  |  | Cl=0 at alpha= | -8.9259 | deg
|  |  |  | @ Cl=0.1, Cd= | 0.073327
|  |  |  | @ Cl=0.4, Cd= | 0.055927
|  |  |  | @ Cl=0.6, Cd= | 0.035946
alpha (deg) | Cl | Cd | Cm | Cl/Cd
-20 | -0.622 | 0.38203 | -0.096 | -1.629
-19.5 | -0.595 | 0.35111 | -0.098 | -1.696
-19 | -0.568 | 0.34078 | -0.099 | -1.666
-18.5 | -0.54 | 0.33181 | -0.099 | -1.628
-18 | -0.512 | 0.33085 | -0.099 | -1.549
-17.5 | -0.485 | 0.31376 | -0.1 | -1.545
-17 | -0.457 | 0.35169 | -0.099 | -1.298
-16.5 | -0.429 | 0.30587 | -0.101 | -1.403
-16 | -0.401 | 0.29261 | -0.104 | -1.371
-15.5 | -0.373 | 0.28958 | -0.104 | -1.289
-15 | -0.344 | 0.29959 | -0.096 | -1.148
-14.5 | -0.316 | 0.29181 | -0.093 | -1.082
-14 | -0.288 | 0.2798 | -0.092 | -1.028
-13.5 | -0.26 | 0.2835 | -0.093 | -0.915
-13 | -0.231 | 0.28046 | -0.094 | -0.825
-12.5 | -0.203 | 0.22742 | -0.095 | -0.893
-12 | -0.175 | 0.21003 | -0.096 | -0.832
-11.5 | -0.147 | 0.17428 | -0.098 | -0.841
-11 | -0.162 | 0.13053 | -0.098 | -1.24
-10.5 | -0.144 | 0.11456 | -0.098 | -1.254
-10 | -0.105 | 0.10174 | -0.099 | -1.031
-9.5 | -0.058 | 0.08989 | -0.101 | -0.65
-9 | -0.008 | 0.08536 | -0.101 | -0.089
-8.5 | 0.046 | 0.07855 | -0.102 | 0.586
-8 | 0.101 | 0.07323 | -0.103 | 1.386
-7.5 | 0.158 | 0.06851 | -0.104 | 2.311
-7 | 0.216 | 0.06443 | -0.106 | 3.353
-6.5 | 0.274 | 0.06127 | -0.108 | 4.479
-6 | 0.333 | 0.05855 | -0.108 | 5.69
-5.5 | 0.392 | 0.05635 | -0.11 | 6.96
-5 | 0.452 | 0.05318 | -0.116 | 8.507
-4.5 | 0.563 | 0.03655 | -0.193 | 15.397
-4 | 0.631 | 0.03544 | -0.196 | 17.796
-3.5 | 0.671 | 0.04072 | -0.182 | 16.482
-3 | 0.734 | 0.03997 | -0.183 | 18.365
-2.5 | 0.798 | 0.03961 | -0.186 | 20.155
-2 | 0.862 | 0.03939 | -0.188 | 21.872
-1.5 | 0.925 | 0.03942 | -0.19 | 23.466
-1 | 0.989 | 0.03936 | -0.191 | 25.132
-0.5 | 1.052 | 0.04235 | -0.204 | 24.849
0 | 1.239 | 0.03363 | -0.206 | 36.838
0.5 | 1.305 | 0.03481 | -0.207 | 37.499
1 | 1.37 | 0.03583 | -0.208 | 38.234
1.5 | 1.434 | 0.03678 | -0.208 | 38.999
2 | 1.499 | 0.03856 | -0.209 | 38.881
2.5 | 1.558 | 0.04061 | -0.211 | 38.361
3 | 1.613 | 0.04253 | -0.214 | 37.917
3.5 | 1.664 | 0.04436 | -0.217 | 37.509
4 | 1.715 | 0.04673 | -0.222 | 36.688
4.5 | 1.771 | 0.04901 | -0.248 | 36.127
5 | 1.867 | 0.05289 | -0.255 | 35.292
5.5 | 1.919 | 0.05582 | -0.255 | 34.374
6 | 1.969 | 0.05881 | -0.255 | 33.484
6.5 | 2.016 | 0.06255 | -0.254 | 32.238
7 | 2.065 | 0.06632 | -0.253 | 31.135
7.5 | 2.111 | 0.0708 | -0.253 | 29.814
8 | 2.156 | 0.07225 | -0.254 | 29.848
8.5 | 2.191 | 0.07907 | -0.253 | 27.708
9 | 2.221 | 0.08483 | -0.251 | 26.188
9.5 | 2.251 | 0.09078 | -0.251 | 24.794
10 | 2.296 | 0.10357 | -0.253 | 22.172
10.5 | 2.298 | 0.11267 | -0.252 | 20.398
11 | 2.265 | 0.12533 | -0.249 | 18.074
11.5 | 1.961 | 0.13139 | -0.146 | 14.928
12 | 1.734 | 0.15864 | -0.127 | 10.933
12.5 | 1.22 | 0.23195 | -0.115 | 5.258
13 | 1.248 | 0.28801 | -0.12 | 4.332
13.5 | 1.276 | 0.30805 | -0.123 | 4.141
14 | 1.307 | 0.32712 | -0.14 | 3.997
14.5 | 1.335 | 0.34034 | -0.141 | 3.922
15 | 1.362 | 0.3482 | -0.143 | 3.913
15.5 | 1.39 | 0.35385 | -0.145 | 3.928

## 8. Re 50k Mach 0.50 (2)
BIGFOIL.COM POLAR EXPORT
goe222
GOE 222 (MVA H.33) |  |  |  | Cl Max: | 1.3231 | at alpha= | 20 | deg
XFOIL ncrit=9 |  |  |  | L/D Max: | 4.6302 | at alpha= | 12 | deg
Re: | 50000 |  |  | Cd Min: | 0.30587 | at alpha= | 20 | deg
Mach: | 0.5 |  |  | Cl=0 at alpha= | 0.87478 | deg
|  |  |  | @ Cl=0.1, Cd= | 0.097647
|  |  |  | @ Cl=0.4, Cd= | 0.11676
|  |  |  | @ Cl=0.6, Cd= | 0.13939
alpha (deg) | Cl | Cd | Cm | Cl/Cd
-11 | -0.3268 | 0.19309 | -0.023 | -1.6925
-10.5 | -0.316 | 0.186 | -0.021 | -1.6989
-10 | -0.3246 | 0.18357 | -0.0196 | -1.7683
-9.5 | -0.3235 | 0.17837 | -0.018 | -1.8136
-9 | -0.3308 | 0.17559 | -0.0162 | -1.8839
-8.5 | -0.3322 | 0.17065 | -0.0145 | -1.9467
-8 | -0.3329 | 0.16647 | -0.0125 | -1.9998
-7.5 | -0.3678 | 0.16658 | -0.011 | -2.2079
-7 | -0.3474 | 0.15863 | -0.0089 | -2.19
-6.5 | -0.3631 | 0.156 | -0.0069 | -2.3276
-6 | -0.3975 | 0.15462 | -0.0048 | -2.5708
-5.5 | -0.3436 | 0.14026 | -0.0283 | -2.4497
-5 | -0.3339 | 0.13001 | -0.0357 | -2.5683
-4.5 | -0.3542 | 0.13006 | -0.0255 | -2.7234
-4 | -0.3532 | 0.12477 | -0.0265 | -2.8308
-3.5 | -0.3755 | 0.11823 | -0.0265 | -3.176
-3 | -0.3961 | 0.10938 | -0.0322 | -3.6213
-2.5 | -0.3877 | 0.09955 | -0.0431 | -3.8945
-2 | -0.3595 | 0.0901 | -0.0577 | -3.99
-1.5 | -0.1101 | 0.08186 | -0.1101 | -1.345
-1 | -0.1337 | 0.08496 | -0.1058 | -1.5737
-0.5 | -0.115 | 0.08816 | -0.0966 | -1.3044
0 | -0.0853 | 0.0915 | -0.0901 | -0.93224
0.5 | -0.0434 | 0.09252 | -0.0896 | -0.46909
1 | 0.0145 | 0.09411 | -0.0967 | 0.15408
1.5 | 0.0822 | 0.09711 | -0.1023 | 0.84646
2 | 0.1279 | 0.09849 | -0.1063 | 1.2986
2.5 | 0.1824 | 0.10124 | -0.112 | 1.8017
3 | 0.2429 | 0.10508 | -0.1188 | 2.3116
3.5 | 0.3 | 0.10907 | -0.1239 | 2.7505
4 | 0.3498 | 0.11279 | -0.1281 | 3.1013
4.5 | 0.3985 | 0.11663 | -0.1323 | 3.4168
5 | 0.4572 | 0.12164 | -0.1373 | 3.7586
5.5 | 0.5151 | 0.12771 | -0.142 | 4.0334
6 | 0.5374 | 0.13101 | -0.1424 | 4.102
6.5 | 0.5713 | 0.13568 | -0.1445 | 4.2106
7 | 0.6121 | 0.14095 | -0.1471 | 4.3427
7.5 | 0.6383 | 0.14612 | -0.1487 | 4.3683
8 | 0.6678 | 0.15118 | -0.15 | 4.4173
8.5 | 0.6934 | 0.15538 | -0.1509 | 4.4626
9 | 0.7419 | 0.16315 | -0.157 | 4.5473
9.5 | 0.7847 | 0.17033 | -0.1614 | 4.6069
10 | 0.8078 | 0.17511 | -0.1639 | 4.6131
10.5 | 0.8331 | 0.18049 | -0.1663 | 4.6158
11 | 0.8603 | 0.18677 | -0.1689 | 4.6062
11.5 | 0.8991 | 0.1945 | -0.1714 | 4.6226
12 | 0.9254 | 0.19986 | -0.1735 | 4.6302
12.5 | 0.943 | 0.20455 | -0.1759 | 4.6101
13 | 0.9788 | 0.21278 | -0.1785 | 4.6001
13.5 | 1.0003 | 0.21747 | -0.1811 | 4.5997
14 | 1.0252 | 0.22406 | -0.184 | 4.5756
14.5 | 1.0575 | 0.2311 | -0.1864 | 4.5759
15 | 1.078 | 0.2371 | -0.1898 | 4.5466
15.5 | 1.1029 | 0.2427 | -0.1928 | 4.5443
16 | 1.1334 | 0.25147 | -0.1958 | 4.5071
16.5 | 1.1516 | 0.25525 | -0.1995 | 4.5117
17 | 1.1947 | 0.2694 | -0.2019 | 4.4347
17.5 | 1.2001 | 0.26842 | -0.2067 | 4.471
18 | 1.2411 | 0.28281 | -0.2092 | 4.3885
18.5 | 1.2631 | 0.28772 | -0.2128 | 4.39
19 | 1.2876 | 0.2955 | -0.2164 | 4.3574
19.5 | 1.3011 | 0.29895 | -0.2217 | 4.3522
20 | 1.3231 | 0.30587 | -0.2262 | 4.3257

## 9. Re 100k Mach 0.00 (1)
BIGFOIL.COM POLAR EXPORT
goe222
GOE 222 (MVA H.33) |  |  |  | Cl Max: | 2.373 | at alpha= | 14.5 | deg
JavaFoil+Calcfoil stall+Eppler ext transition |  |  |  | L/D Max: | 61.411 | at alpha= | 1 | deg
Re: | 100000 |  |  | Cd Min: | 0.02007 | at alpha= | 1 | deg
Mach: | 0 |  |  | Cl=0 at alpha= | -8.9286 | deg
|  |  |  | @ Cl=0.1, Cd= | 0.057976
|  |  |  | @ Cl=0.4, Cd= | 0.027451
|  |  |  | @ Cl=0.6, Cd= | 0.028904
alpha (deg) | Cl | Cd | Cm | Cl/Cd
-20 | -0.738 | 0.21439 | -0.073 | -3.444
-19.5 | -0.729 | 0.20219 | -0.074 | -3.606
-19 | -0.717 | 0.19098 | -0.075 | -3.757
-18.5 | -0.703 | 0.18364 | -0.076 | -3.829
-18 | -0.686 | 0.1731 | -0.077 | -3.964
-17.5 | -0.667 | 0.1657 | -0.077 | -4.023
-17 | -0.643 | 0.15752 | -0.078 | -4.083
-16.5 | -0.614 | 0.14857 | -0.078 | -4.135
-16 | -0.584 | 0.14061 | -0.08 | -4.154
-15.5 | -0.552 | 0.13365 | -0.08 | -4.129
-15 | -0.518 | 0.12518 | -0.083 | -4.138
-14.5 | -0.483 | 0.11844 | -0.084 | -4.074
-14 | -0.446 | 0.11209 | -0.085 | -3.975
-13.5 | -0.407 | 0.10608 | -0.085 | -3.836
-13 | -0.367 | 0.10133 | -0.087 | -3.622
-12.5 | -0.326 | 0.09658 | -0.086 | -3.371
-12 | -0.283 | 0.09128 | -0.087 | -3.101
-11.5 | -0.239 | 0.08685 | -0.088 | -2.756
-11 | -0.195 | 0.082 | -0.089 | -2.373
-10.5 | -0.149 | 0.07786 | -0.09 | -1.913
-10 | -0.102 | 0.07351 | -0.091 | -1.393
-9.5 | -0.055 | 0.06952 | -0.093 | -0.792
-9 | -0.007 | 0.06617 | -0.093 | -0.106
-8.5 | 0.042 | 0.06273 | -0.094 | 0.664
-8 | 0.091 | 0.05818 | -0.096 | 1.561
-7.5 | 0.14 | 0.05707 | -0.097 | 2.46
-7 | 0.19 | 0.05458 | -0.099 | 3.489
-6.5 | 0.241 | 0.0523 | -0.1 | 4.603
-6 | 0.325 | 0.02916 | -0.18 | 11.16
-5.5 | 0.384 | 0.02776 | -0.182 | 13.831
-5 | 0.443 | 0.02662 | -0.184 | 16.649
-4.5 | 0.503 | 0.02549 | -0.187 | 19.745
-4 | 0.54 | 0.02992 | -0.174 | 18.035
-3.5 | 0.597 | 0.02898 | -0.176 | 20.589
-3 | 0.657 | 0.02746 | -0.18 | 23.939
-2.5 | 0.719 | 0.02634 | -0.184 | 27.277
-2 | 0.78 | 0.02559 | -0.186 | 30.475
-1.5 | 0.844 | 0.0246 | -0.19 | 34.295
-1 | 0.905 | 0.02424 | -0.193 | 37.345
-0.5 | 1.037 | 0.02035 | -0.212 | 50.96
0 | 1.067 | 0.02146 | -0.212 | 49.738
0.5 | 1.138 | 0.02161 | -0.216 | 52.653
1 | 1.233 | 0.02007 | -0.224 | 61.411
1.5 | 1.294 | 0.02418 | -0.225 | 53.509
2 | 1.34 | 0.02484 | -0.224 | 53.965
2.5 | 1.394 | 0.02572 | -0.224 | 54.196
3 | 1.45 | 0.02638 | -0.224 | 54.969
3.5 | 1.506 | 0.02704 | -0.225 | 55.692
4 | 1.563 | 0.02776 | -0.225 | 56.297
4.5 | 1.619 | 0.0286 | -0.226 | 56.592
5 | 1.673 | 0.02892 | -0.227 | 57.841
5.5 | 1.729 | 0.03013 | -0.227 | 57.388
6 | 1.782 | 0.03122 | -0.228 | 57.088
6.5 | 1.836 | 0.03223 | -0.228 | 56.983
7 | 1.895 | 0.03565 | -0.23 | 53.168
7.5 | 1.946 | 0.03722 | -0.23 | 52.291
8 | 1.997 | 0.03952 | -0.23 | 50.543
8.5 | 2.046 | 0.04064 | -0.23 | 50.349
9 | 2.098 | 0.04189 | -0.231 | 50.08
9.5 | 2.144 | 0.0437 | -0.231 | 49.067
10 | 2.193 | 0.04448 | -0.231 | 49.308
10.5 | 2.235 | 0.04612 | -0.231 | 48.467
11 | 2.271 | 0.04856 | -0.231 | 46.76
11.5 | 2.297 | 0.05699 | -0.23 | 40.297
12 | 2.32 | 0.05963 | -0.229 | 38.9
12.5 | 2.337 | 0.06375 | -0.229 | 36.657
13 | 2.351 | 0.06616 | -0.228 | 35.53
13.5 | 2.361 | 0.07087 | -0.228 | 33.32
14 | 2.372 | 0.07412 | -0.228 | 31.998
14.5 | 2.373 | 0.07819 | -0.228 | 30.344
15 | 2.37 | 0.08211 | -0.228 | 28.866
15.5 | 2.363 | 0.08738 | -0.227 | 27.039
16 | 2.351 | 0.09268 | -0.227 | 25.363
16.5 | 2.332 | 0.09752 | -0.226 | 23.915
17 | 2.309 | 0.10342 | -0.226 | 22.332
17.5 | 2.28 | 0.11058 | -0.224 | 20.616
18 | 2.24 | 0.11827 | -0.222 | 18.942
18.5 | 2.204 | 0.12358 | -0.221 | 17.837
19 | 2.155 | 0.13262 | -0.219 | 16.253
19.5 | 2.1 | 0.14652 | -0.215 | 14.33

## 10. Re 100k Mach 0.00 (2)
BIGFOIL.COM POLAR EXPORT
goe222
GOE 222 (MVA H.33) |  |  |  | Cl Max: | 1.7405 | at alpha= | 14 | deg
XFOIL ncrit=9 |  |  |  | L/D Max: | 40.7588 | at alpha= | 6.5 | deg
Re: | 100000 |  |  | Cd Min: | 0.1647 | at alpha= | -13 | deg
Mach: | 0 |  |  | Cl=0 at alpha= | -5.0036 | deg
|  |  |  | @ Cl=0.1, Cd= | 0.04107
|  |  |  | @ Cl=0.4, Cd= | 0.044893
|  |  |  | @ Cl=0.6, Cd= | 0.0415
alpha (deg) | Cl | Cd | Cm | Cl/Cd
-13 | -0.2229 | 0.1647 | -0.0578 | -1.3534
-12.5 | -0.2011 | 0.15719 | -0.0637 | -1.2793
-12 | -0.1795 | 0.15184 | -0.0677 | -1.1822
-11.5 | -0.1623 | 0.14499 | -0.0727 | -1.1194
-11 | -0.1433 | 0.13991 | -0.0749 | -1.0242
-10.5 | -0.1457 | 0.13442 | -0.0791 | -1.0839
-10 | -0.1233 | 0.12991 | -0.0791 | -0.94912
-9.5 | -0.139 | 0.12552 | -0.0808 | -1.1074
-9 | -0.1119 | 0.12056 | -0.081 | -0.92817
-8.5 | -0.4228 | 0.07398 | -0.1097 | -5.7151
-8 | -0.4316 | 0.0638 | -0.116 | -6.7649
-7.5 | -0.3674 | 0.05201 | -0.1345 | -7.064
-7 | -0.3023 | 0.04753 | -0.1419 | -6.3602
-6.5 | -0.2174 | 0.04413 | -0.1487 | -4.9264
-6 | -0.1575 | 0.04249 | -0.1508 | -3.7068
-5.5 | -0.0956 | 0.04112 | -0.1528 | -2.3249
-5 | 0.0007 | 0.03936 | -0.1603 | 0.017785
-4.5 | 0.062 | 0.03884 | -0.1638 | 1.5963
-4 | 0.1046 | 0.04134 | -0.1604 | 2.5302
-3.5 | 0.1496 | 0.04323 | -0.1571 | 3.4606
-3 | 0.2011 | 0.04443 | -0.1551 | 4.5262
-2.5 | 0.269 | 0.04481 | -0.1547 | 6.0031
-2 | 0.3156 | 0.04531 | -0.1524 | 6.9653
-1.5 | 0.3719 | 0.04505 | -0.1529 | 8.2553
-1 | 0.4308 | 0.04472 | -0.1542 | 9.6333
-0.5 | 0.5256 | 0.04239 | -0.1602 | 12.3992
0 | 0.58 | 0.04212 | -0.1605 | 13.7702
0.5 | 0.679 | 0.03905 | -0.1661 | 17.388
1.5 | 0.8332 | 0.03636 | -0.1726 | 22.9153
2.5 | 0.8672 | 0.04115 | -0.1644 | 21.0741
3 | 0.9515 | 0.03911 | -0.1678 | 24.3288
3.5 | 1.0523 | 0.03644 | -0.1736 | 28.8776
5 | 1.2041 | 0.03672 | -0.1721 | 32.7914
5.5 | 1.1842 | 0.04142 | -0.1636 | 28.5901
6 | 1.2561 | 0.03913 | -0.1646 | 32.1007
6.5 | 1.3858 | 0.034 | -0.1732 | 40.7588
7 | 1.2922 | 0.04399 | -0.1569 | 29.3749
7.5 | 1.3694 | 0.04238 | -0.1589 | 32.3124
8 | 1.3611 | 0.0474 | -0.153 | 28.7152
8.5 | 1.5386 | 0.0389 | -0.1651 | 39.5527
9 | 1.5353 | 0.04249 | -0.1583 | 36.1332
9.5 | 1.5456 | 0.04543 | -0.1534 | 34.0216
10 | 1.5812 | 0.04655 | -0.151 | 33.9678
10.5 | 1.6221 | 0.04728 | -0.1491 | 34.3084
11 | 1.6533 | 0.04865 | -0.1463 | 33.9836
11.5 | 1.6781 | 0.05039 | -0.1429 | 33.3022
12 | 1.6909 | 0.0531 | -0.1387 | 31.8437
12.5 | 1.6863 | 0.05733 | -0.1337 | 29.4139
13 | 1.6525 | 0.06458 | -0.1276 | 25.5884
13.5 | 1.5171 | 0.08467 | -0.1206 | 17.9178
14 | 1.7405 | 0.06572 | -0.1253 | 26.4836
14.5 | 1.5391 | 0.09378 | -0.1177 | 16.4118

## 11. Re 100k Mach 0.10 (1)
BIGFOIL.COM POLAR EXPORT
goe222
GOE 222 (MVA H.33) |  |  |  | Cl Max: | 2.371 | at alpha= | 14 | deg
JavaFoil+Calcfoil stall+Eppler ext transition |  |  |  | L/D Max: | 61.523 | at alpha= | 1 | deg
Re: | 100000 |  |  | Cd Min: | 0.02013 | at alpha= | 1 | deg
Mach: | 0.1 |  |  | Cl=0 at alpha= | -8.9286 | deg
|  |  |  | @ Cl=0.1, Cd= | 0.05814
|  |  |  | @ Cl=0.4, Cd= | 0.027637
|  |  |  | @ Cl=0.6, Cd= | 0.02926
alpha (deg) | Cl | Cd | Cm | Cl/Cd
-20 | -0.723 | 0.21578 | -0.073 | -3.349
-19.5 | -0.716 | 0.20363 | -0.075 | -3.516
-19 | -0.706 | 0.19691 | -0.075 | -3.588
-18.5 | -0.694 | 0.18782 | -0.076 | -3.696
-18 | -0.679 | 0.17576 | -0.077 | -3.863
-17.5 | -0.661 | 0.16703 | -0.078 | -3.957
-17 | -0.639 | 0.15759 | -0.078 | -4.054
-16.5 | -0.611 | 0.15083 | -0.079 | -4.052
-16 | -0.582 | 0.14304 | -0.08 | -4.066
-15.5 | -0.55 | 0.13643 | -0.08 | -4.032
-15 | -0.517 | 0.12695 | -0.083 | -4.072
-14.5 | -0.482 | 0.12019 | -0.084 | -4.01
-14 | -0.445 | 0.11347 | -0.085 | -3.925
-13.5 | -0.407 | 0.10717 | -0.086 | -3.798
-13 | -0.367 | 0.1014 | -0.087 | -3.622
-12.5 | -0.326 | 0.09744 | -0.086 | -3.346
-12 | -0.284 | 0.09214 | -0.087 | -3.078
-11.5 | -0.24 | 0.0868 | -0.088 | -2.765
-11 | -0.195 | 0.08252 | -0.089 | -2.365
-10.5 | -0.149 | 0.07791 | -0.09 | -1.918
-10 | -0.103 | 0.07389 | -0.091 | -1.391
-9.5 | -0.055 | 0.06984 | -0.093 | -0.791
-9 | -0.007 | 0.06642 | -0.093 | -0.106
-8.5 | 0.042 | 0.0628 | -0.095 | 0.666
-8 | 0.091 | 0.05834 | -0.096 | 1.563
-7.5 | 0.141 | 0.05723 | -0.098 | 2.465
-7 | 0.191 | 0.05466 | -0.099 | 3.5
-6.5 | 0.242 | 0.05235 | -0.099 | 4.62
-6 | 0.327 | 0.02947 | -0.18 | 11.084
-5.5 | 0.386 | 0.02791 | -0.182 | 13.817
-5 | 0.445 | 0.02676 | -0.185 | 16.634
-4.5 | 0.506 | 0.02563 | -0.187 | 19.728
-4 | 0.542 | 0.03007 | -0.175 | 18.026
-3.5 | 0.598 | 0.02931 | -0.177 | 20.416
-3 | 0.659 | 0.02777 | -0.18 | 23.746
-2.5 | 0.721 | 0.02656 | -0.184 | 27.157
-2 | 0.782 | 0.02587 | -0.187 | 30.23
-1.5 | 0.846 | 0.0249 | -0.19 | 33.986
-1 | 0.909 | 0.02444 | -0.193 | 37.176
-0.5 | 1.042 | 0.02056 | -0.212 | 50.651
0 | 1.071 | 0.02157 | -0.213 | 49.639
0.5 | 1.144 | 0.02175 | -0.217 | 52.599
1 | 1.239 | 0.02013 | -0.225 | 61.523
1.5 | 1.287 | 0.02435 | -0.224 | 52.854
2 | 1.346 | 0.02501 | -0.225 | 53.806
2.5 | 1.4 | 0.02588 | -0.225 | 54.081
3 | 1.456 | 0.02662 | -0.225 | 54.712
3.5 | 1.513 | 0.02734 | -0.226 | 55.358
4 | 1.569 | 0.02792 | -0.226 | 56.187
4.5 | 1.625 | 0.02872 | -0.227 | 56.589
5 | 1.681 | 0.02934 | -0.228 | 57.295
5.5 | 1.736 | 0.03036 | -0.228 | 57.191
6 | 1.789 | 0.0314 | -0.229 | 56.981
6.5 | 1.849 | 0.03579 | -0.23 | 51.663
7 | 1.903 | 0.03594 | -0.231 | 52.937
7.5 | 1.954 | 0.03763 | -0.231 | 51.925
8 | 2.005 | 0.03975 | -0.231 | 50.442
8.5 | 2.055 | 0.04134 | -0.232 | 49.717
9 | 2.106 | 0.04241 | -0.232 | 49.657
9.5 | 2.152 | 0.04437 | -0.232 | 48.501
10 | 2.201 | 0.04534 | -0.232 | 48.543
10.5 | 2.243 | 0.04699 | -0.232 | 47.735
11 | 2.277 | 0.04943 | -0.232 | 46.063
11.5 | 2.301 | 0.05792 | -0.23 | 39.725
12 | 2.324 | 0.06123 | -0.23 | 37.955
12.5 | 2.334 | 0.06621 | -0.229 | 35.259
13 | 2.351 | 0.0699 | -0.229 | 33.634
13.5 | 2.363 | 0.07222 | -0.229 | 32.714
14 | 2.371 | 0.07598 | -0.229 | 31.199
14.5 | 2.369 | 0.08037 | -0.229 | 29.477
15 | 2.364 | 0.0853 | -0.229 | 27.711
15.5 | 2.352 | 0.08917 | -0.228 | 26.375
16 | 2.336 | 0.09498 | -0.228 | 24.595
16.5 | 2.314 | 0.10051 | -0.227 | 23.021
17 | 2.287 | 0.10715 | -0.226 | 21.342
17.5 | 2.247 | 0.11402 | -0.224 | 19.706
18 | 2.203 | 0.12293 | -0.222 | 17.919
18.5 | 2.152 | 0.13227 | -0.219 | 16.273
19 | 2.106 | 0.13846 | -0.218 | 15.213

## 12. Re 100k Mach 0.10 (2)
BIGFOIL.COM POLAR EXPORT
goe222
GOE 222 (MVA H.33) |  |  |  | Cl Max: | 1.6969 | at alpha= | 12 | deg
XFOIL ncrit=9 |  |  |  | L/D Max: | 36.9315 | at alpha= | 8.5 | deg
Re: | 100000 |  |  | Cd Min: | 0.19128 | at alpha= | 15.5 | deg
Mach: | 0.1 |  |  | Cl=0 at alpha= | -4.8765 | deg
|  |  |  | @ Cl=0.1, Cd= | 0.041096
|  |  |  | @ Cl=0.4, Cd= | 0.04493
|  |  |  | @ Cl=0.6, Cd= | 0.041547
alpha (deg) | Cl | Cd | Cm | Cl/Cd
-13 | -0.2219 | 0.16536 | -0.0589 | -1.3419
-12 | -0.1775 | 0.15243 | -0.0685 | -1.1645
-11.5 | -0.1558 | 0.14524 | -0.0738 | -1.0727
-11 | -0.141 | 0.1405 | -0.0753 | -1.0036
-10.5 | -0.1385 | 0.13469 | -0.08 | -1.0283
-10 | -0.1219 | 0.13062 | -0.079 | -0.93324
-9.5 | -0.1323 | 0.12584 | -0.0817 | -1.0513
-9 | -0.1146 | 0.12163 | -0.08 | -0.9422
-8 | -0.4299 | 0.0684 | -0.1102 | -6.2851
-7.5 | -0.3723 | 0.0537 | -0.1331 | -6.933
-7 | -0.312 | 0.04853 | -0.141 | -6.429
-6.5 | -0.2176 | 0.04463 | -0.1496 | -4.8756
-6 | -0.1594 | 0.04286 | -0.1515 | -3.7191
-5.5 | -0.1001 | 0.04146 | -0.1531 | -2.4144
-5 | -0.0207 | 0.04016 | -0.1579 | -0.51544
-4.5 | 0.0631 | 0.03874 | -0.1649 | 1.6288
-4 | 0.1043 | 0.04137 | -0.161 | 2.5212
-3.5 | 0.1505 | 0.04322 | -0.1581 | 3.4822
-3 | 0.1975 | 0.04462 | -0.1551 | 4.4263
-2.5 | 0.257 | 0.04528 | -0.1548 | 5.6758
-2 | 0.3191 | 0.04532 | -0.1531 | 7.041
-1.5 | 0.3751 | 0.04505 | -0.1535 | 8.3263
-1 | 0.4332 | 0.04477 | -0.1547 | 9.6761
-0.5 | 0.5224 | 0.04286 | -0.1601 | 12.1885
0 | 0.5847 | 0.04202 | -0.161 | 13.9148
0.5 | 0.6862 | 0.03888 | -0.167 | 17.6492
2.5 | 0.9088 | 0.03864 | -0.1689 | 23.5197
3.5 | 0.9763 | 0.04197 | -0.165 | 23.2619
4 | 1.0684 | 0.03939 | -0.1691 | 27.1236
5 | 1.0754 | 0.04734 | -0.1594 | 22.7165
5.5 | 1.2233 | 0.03913 | -0.1674 | 31.2625
6 | 1.2639 | 0.03926 | -0.1652 | 32.1931
7 | 1.3461 | 0.04065 | -0.1618 | 33.1144
7.5 | 1.3781 | 0.04248 | -0.1594 | 32.4411
8 | 1.3006 | 0.05395 | -0.1486 | 24.1075
8.5 | 1.5153 | 0.04103 | -0.1617 | 36.9315
9 | 1.5541 | 0.04216 | -0.1597 | 36.862
9.5 | 1.559 | 0.04535 | -0.154 | 34.3771
10 | 1.5849 | 0.04713 | -0.1506 | 33.6283
10.5 | 1.6174 | 0.04843 | -0.1478 | 33.3967
11 | 1.6508 | 0.04969 | -0.1451 | 33.222
11.5 | 1.6828 | 0.05102 | -0.1424 | 32.9831
12 | 1.6969 | 0.05371 | -0.1383 | 31.5937
12.5 | 1.6829 | 0.05872 | -0.1326 | 28.6597
13 | 1.6294 | 0.06798 | -0.1259 | 23.9688
13.5 | 1.5218 | 0.08537 | -0.1204 | 17.8259
15 | 1.1091 | 0.18194 | -0.1469 | 6.096
15.5 | 1.1216 | 0.19128 | -0.1505 | 5.8637

## 13. Re 100k Mach 0.25 (1)
BIGFOIL.COM POLAR EXPORT
goe222
GOE 222 (MVA H.33) |  |  |  | Cl Max: | 2.354 | at alpha= | 13 | deg
JavaFoil+Calcfoil stall+Eppler ext transition |  |  |  | L/D Max: | 56.052 | at alpha= | 5 | deg
Re: | 100000 |  |  | Cd Min: | 0.02218 | at alpha= | 0 | deg
Mach: | 0.25 |  |  | Cl=0 at alpha= | -8.93 | deg
|  |  |  | @ Cl=0.1, Cd= | 0.058827
|  |  |  | @ Cl=0.4, Cd= | 0.028907
|  |  |  | @ Cl=0.6, Cd= | 0.030314
alpha (deg) | Cl | Cd | Cm | Cl/Cd
-20 | -0.585 | 0.25384 | -0.075 | -2.304
-19.5 | -0.599 | 0.23787 | -0.076 | -2.519
-19 | -0.609 | 0.22301 | -0.077 | -2.73
-18.5 | -0.614 | 0.21142 | -0.077 | -2.904
-18 | -0.614 | 0.1979 | -0.078 | -3.105
-17.5 | -0.61 | 0.1838 | -0.079 | -3.321
-17 | -0.599 | 0.17274 | -0.08 | -3.47
-16.5 | -0.58 | 0.16423 | -0.08 | -3.532
-16 | -0.558 | 0.15268 | -0.082 | -3.653
-15.5 | -0.532 | 0.14168 | -0.085 | -3.758
-15 | -0.504 | 0.13353 | -0.085 | -3.777
-14.5 | -0.474 | 0.12561 | -0.086 | -3.771
-14 | -0.44 | 0.11803 | -0.087 | -3.731
-13.5 | -0.405 | 0.11356 | -0.087 | -3.564
-13 | -0.367 | 0.10646 | -0.087 | -3.447
-12.5 | -0.327 | 0.10131 | -0.089 | -3.232
-12 | -0.286 | 0.09515 | -0.09 | -3.004
-11.5 | -0.243 | 0.08944 | -0.09 | -2.712
-11 | -0.198 | 0.08481 | -0.092 | -2.334
-10.5 | -0.152 | 0.07959 | -0.092 | -1.908
-10 | -0.105 | 0.07481 | -0.094 | -1.399
-9.5 | -0.056 | 0.07079 | -0.095 | -0.796
-9 | -0.007 | 0.06754 | -0.095 | -0.106
-8.5 | 0.043 | 0.06368 | -0.097 | 0.672
-8 | 0.093 | 0.05897 | -0.098 | 1.584
-7.5 | 0.145 | 0.05791 | -0.1 | 2.496
-7 | 0.196 | 0.05521 | -0.1 | 3.552
-6.5 | 0.248 | 0.05285 | -0.101 | 4.695
-6 | 0.334 | 0.03039 | -0.183 | 10.988
-5.5 | 0.394 | 0.02903 | -0.185 | 13.58
-5 | 0.455 | 0.02778 | -0.188 | 16.382
-4.5 | 0.517 | 0.02653 | -0.191 | 19.488
-4 | 0.555 | 0.03095 | -0.178 | 17.933
-3.5 | 0.613 | 0.03013 | -0.18 | 20.342
-3 | 0.671 | 0.02947 | -0.181 | 22.768
-2.5 | 0.736 | 0.02783 | -0.186 | 26.452
-2 | 0.8 | 0.02683 | -0.19 | 29.808
-1.5 | 0.865 | 0.02582 | -0.193 | 33.498
-1 | 0.928 | 0.02548 | -0.196 | 36.411
-0.5 | 0.993 | 0.0249 | -0.199 | 39.879
0 | 1.101 | 0.02218 | -0.219 | 49.623
0.5 | 1.18 | 0.02247 | -0.224 | 52.517
1 | 1.257 | 0.02459 | -0.228 | 51.123
1.5 | 1.317 | 0.02528 | -0.229 | 52.113
2 | 1.377 | 0.02594 | -0.23 | 53.064
2.5 | 1.433 | 0.02707 | -0.23 | 52.933
3 | 1.49 | 0.02754 | -0.231 | 54.125
3.5 | 1.549 | 0.02833 | -0.231 | 54.668
4 | 1.606 | 0.02918 | -0.232 | 55.041
4.5 | 1.664 | 0.02993 | -0.233 | 55.574
5 | 1.719 | 0.03067 | -0.233 | 56.052
5.5 | 1.775 | 0.03227 | -0.234 | 55.005
6 | 1.831 | 0.03343 | -0.234 | 54.756
6.5 | 1.89 | 0.0377 | -0.235 | 50.13
7 | 1.945 | 0.03826 | -0.236 | 50.829
7.5 | 1.997 | 0.04024 | -0.236 | 49.637
8 | 2.047 | 0.04229 | -0.237 | 48.394
8.5 | 2.097 | 0.04425 | -0.237 | 47.384
9 | 2.147 | 0.04526 | -0.238 | 47.444
9.5 | 2.189 | 0.04787 | -0.237 | 45.739
10 | 2.238 | 0.04918 | -0.237 | 45.503
10.5 | 2.274 | 0.05134 | -0.237 | 44.295
11 | 2.298 | 0.06072 | -0.235 | 37.854
11.5 | 2.325 | 0.06444 | -0.235 | 36.086
12 | 2.34 | 0.06765 | -0.234 | 34.593
12.5 | 2.353 | 0.07234 | -0.234 | 32.524
13 | 2.354 | 0.07699 | -0.234 | 30.577
13.5 | 2.351 | 0.08147 | -0.234 | 28.86
14 | 2.343 | 0.08445 | -0.234 | 27.746
14.5 | 2.324 | 0.09098 | -0.234 | 25.545
15 | 2.293 | 0.0967 | -0.233 | 23.709
15.5 | 2.255 | 0.10399 | -0.232 | 21.689
16 | 2.204 | 0.1116 | -0.231 | 19.751
16.5 | 2.142 | 0.11933 | -0.228 | 17.952
17 | 2.063 | 0.13197 | -0.224 | 15.634
17.5 | 1.799 | 0.18116 | -0.14 | 9.932
18 | 1.731 | 0.19506 | -0.133 | 8.872

## 14. Re 100k Mach 0.25 (2)
BIGFOIL.COM POLAR EXPORT
goe222
GOE 222 (MVA H.33) |  |  |  | Cl Max: | 0.9253 | at alpha= | 3.5 | deg
XFOIL ncrit=9 |  |  |  | L/D Max: | 18.8644 | at alpha= | 3.5 | deg
Re: | 100000 |  |  | Cd Min: | 0.15953 | at alpha= | -12.5 | deg
Mach: | 0.25 |  |  | Cl=0 at alpha= | -4.6195 | deg
|  |  |  | @ Cl=0.1, Cd= | 0.041218
|  |  |  | @ Cl=0.4, Cd= | 0.046718
|  |  |  | @ Cl=0.6, Cd= | 0.045803
alpha (deg) | Cl | Cd | Cm | Cl/Cd
-12.5 | -0.1709 | 0.15953 | -0.0689 | -1.0713
-12 | -0.1708 | 0.15619 | -0.075 | -1.0935
-11.5 | -0.1359 | 0.14783 | -0.0769 | -0.9193
-11 | -0.1253 | 0.14322 | -0.0799 | -0.87488
-10.5 | -0.1186 | 0.13757 | -0.0825 | -0.86211
-10 | -0.1054 | 0.13346 | -0.082 | -0.78975
-9.5 | -0.0936 | 0.12722 | -0.0874 | -0.73573
-9 | -0.1022 | 0.12503 | -0.0811 | -0.8174
-8.5 | -0.1609 | 0.12392 | -0.0824 | -1.2984
-7.5 | -0.3899 | 0.0749 | -0.1026 | -5.2056
-7 | -0.3484 | 0.05606 | -0.1337 | -6.2148
-6.5 | -0.2791 | 0.04938 | -0.144 | -5.6521
-6 | -0.2023 | 0.04605 | -0.1498 | -4.3931
-5.5 | -0.1096 | 0.04325 | -0.1567 | -2.5341
-5 | -0.0532 | 0.04221 | -0.1575 | -1.2604
-4.5 | 0.0167 | 0.04106 | -0.1611 | 0.40672
-4 | 0.098 | 0.04115 | -0.1658 | 2.3815
-3.5 | 0.1609 | 0.04329 | -0.163 | 3.7168
-3 | 0.2102 | 0.04466 | -0.1606 | 4.7067
-2.5 | 0.2544 | 0.04589 | -0.1565 | 5.5437
-2 | 0.3012 | 0.04685 | -0.153 | 6.429
-1.5 | 0.3615 | 0.04669 | -0.154 | 7.7426
-1 | 0.4158 | 0.04673 | -0.1537 | 8.8979
-0.5 | 0.4752 | 0.04645 | -0.1546 | 10.2304
1 | 0.6662 | 0.04546 | -0.1601 | 14.6546
1.5 | 0.7461 | 0.04406 | -0.1633 | 16.9337
3 | 0.8364 | 0.0517 | -0.1586 | 16.1779
3.5 | 0.9253 | 0.04905 | -0.1611 | 18.8644

## 15. Re 100k Mach 0.50 (1)
BIGFOIL.COM POLAR EXPORT
goe222
GOE 222 (MVA H.33) |  |  |  | Cl Max: | 2.312 | at alpha= | 10.5 | deg
JavaFoil+Calcfoil stall+Eppler ext transition |  |  |  | L/D Max: | 49.438 | at alpha= | 2 | deg
Re: | 100000 |  |  | Cd Min: | 0.02689 | at alpha= | 0 | deg
Mach: | 0.5 |  |  | Cl=0 at alpha= | -8.9259 | deg
|  |  |  | @ Cl=0.1, Cd= | 0.065645
|  |  |  | @ Cl=0.4, Cd= | 0.049412
|  |  |  | @ Cl=0.6, Cd= | 0.030153
alpha (deg) | Cl | Cd | Cm | Cl/Cd
-20 | -0.623 | 0.31119 | -0.097 | -2.001
-19.5 | -0.595 | 0.28208 | -0.099 | -2.111
-19 | -0.568 | 0.27465 | -0.099 | -2.068
-18.5 | -0.54 | 0.2716 | -0.1 | -1.989
-18 | -0.512 | 0.26036 | -0.1 | -1.968
-17.5 | -0.485 | 0.25788 | -0.101 | -1.88
-17 | -0.457 | 0.28431 | -0.1 | -1.606
-16.5 | -0.429 | 0.2447 | -0.102 | -1.754
-16 | -0.401 | 0.23609 | -0.105 | -1.699
-15.5 | -0.373 | 0.234 | -0.106 | -1.595
-15 | -0.344 | 0.24461 | -0.098 | -1.407
-14.5 | -0.316 | 0.22971 | -0.094 | -1.375
-14 | -0.288 | 0.22615 | -0.094 | -1.272
-13.5 | -0.26 | 0.21752 | -0.095 | -1.193
-13 | -0.231 | 0.21428 | -0.095 | -1.08
-12.5 | -0.203 | 0.18225 | -0.097 | -1.115
-12 | -0.175 | 0.16906 | -0.098 | -1.034
-11.5 | -0.147 | 0.14533 | -0.1 | -1.008
-11 | -0.162 | 0.11223 | -0.1 | -1.442
-10.5 | -0.144 | 0.09901 | -0.1 | -1.451
-10 | -0.105 | 0.08856 | -0.101 | -1.184
-9.5 | -0.058 | 0.08004 | -0.103 | -0.73
-9 | -0.008 | 0.07512 | -0.103 | -0.101
-8.5 | 0.046 | 0.0701 | -0.104 | 0.656
-8 | 0.102 | 0.06548 | -0.105 | 1.55
-7.5 | 0.158 | 0.06184 | -0.106 | 2.56
-7 | 0.216 | 0.05812 | -0.108 | 3.718
-6.5 | 0.274 | 0.05515 | -0.11 | 4.976
-6 | 0.333 | 0.0529 | -0.112 | 6.3
-5.5 | 0.392 | 0.05082 | -0.114 | 7.721
-5 | 0.499 | 0.03199 | -0.202 | 15.607
-4.5 | 0.567 | 0.03067 | -0.205 | 18.506
-4 | 0.636 | 0.02959 | -0.207 | 21.496
-3.5 | 0.679 | 0.03331 | -0.195 | 20.372
-3 | 0.743 | 0.03182 | -0.191 | 23.342
-2.5 | 0.808 | 0.03119 | -0.193 | 25.916
-2 | 0.873 | 0.03084 | -0.195 | 28.301
-1.5 | 0.94 | 0.03039 | -0.199 | 30.939
-1 | 1.01 | 0.02956 | -0.202 | 34.18
-0.5 | 1.08 | 0.03286 | -0.218 | 32.851
0 | 1.25 | 0.02689 | -0.221 | 46.482
0.5 | 1.317 | 0.02774 | -0.224 | 47.483
1 | 1.383 | 0.02863 | -0.225 | 48.329
1.5 | 1.45 | 0.02952 | -0.225 | 49.109
2 | 1.515 | 0.03064 | -0.229 | 49.438
2.5 | 1.577 | 0.0326 | -0.254 | 48.368
3 | 1.639 | 0.03365 | -0.255 | 48.695
3.5 | 1.7 | 0.03453 | -0.256 | 49.224
4 | 1.76 | 0.03602 | -0.256 | 48.853
4.5 | 1.817 | 0.03762 | -0.256 | 48.309
5 | 1.884 | 0.0437 | -0.258 | 43.107
5.5 | 1.941 | 0.04578 | -0.258 | 42.385
6 | 1.996 | 0.0479 | -0.259 | 41.672
6.5 | 2.048 | 0.05089 | -0.259 | 40.231
7 | 2.094 | 0.05342 | -0.258 | 39.191
7.5 | 2.135 | 0.05718 | -0.257 | 37.335
8 | 2.18 | 0.05905 | -0.257 | 36.911
8.5 | 2.213 | 0.0632 | -0.256 | 35.021
9 | 2.251 | 0.06838 | -0.256 | 32.922
9.5 | 2.287 | 0.07166 | -0.257 | 31.907
10 | 2.309 | 0.08822 | -0.255 | 26.171
10.5 | 2.312 | 0.09758 | -0.255 | 23.697
11 | 2.293 | 0.10586 | -0.254 | 21.66
11.5 | 2.213 | 0.11979 | -0.25 | 18.478
12 | 1.736 | 0.13221 | -0.131 | 13.128
12.5 | 1.221 | 0.18686 | -0.124 | 6.534
13 | 1.248 | 0.23098 | -0.12 | 5.402
13.5 | 1.276 | 0.24333 | -0.124 | 5.243
14 | 1.308 | 0.25969 | -0.141 | 5.035
14.5 | 1.335 | 0.26561 | -0.142 | 5.026
15 | 1.363 | 0.27672 | -0.144 | 4.925
15.5 | 1.391 | 0.28668 | -0.146 | 4.851

## 16. Re 100k Mach 0.50 (2)
BIGFOIL.COM POLAR EXPORT
goe222
GOE 222 (MVA H.33) |  |  |  | Cl Max: | 1.4063 | at alpha= | 20 | deg
XFOIL ncrit=9 |  |  |  | L/D Max: | 8.6913 | at alpha= | 4.5 | deg
Re: | 100000 |  |  | Cd Min: | 0.27095 | at alpha= | 18.5 | deg
Mach: | 0.5 |  |  | Cl=0 at alpha= | -3.8318 | deg
|  |  |  | @ Cl=0.1, Cd= | 0.046536
|  |  |  | @ Cl=0.4, Cd= | 0.059447
|  |  |  | @ Cl=0.6, Cd= | 0.07346
alpha (deg) | Cl | Cd | Cm | Cl/Cd
-19.5 | -0.3144 | 0.246 | -0.0486 | -1.278
-19 | -0.3062 | 0.24156 | -0.0482 | -1.2676
-18.5 | -0.3107 | 0.24023 | -0.0492 | -1.2933
-18 | -0.2991 | 0.23331 | -0.0471 | -1.282
-17.5 | -0.296 | 0.2296 | -0.0452 | -1.2892
-17 | -0.3087 | 0.22901 | -0.0444 | -1.348
-16.5 | -0.3106 | 0.22439 | -0.041 | -1.3842
-16 | -0.3072 | 0.2205 | -0.0386 | -1.3932
-15.5 | -0.2878 | 0.21753 | -0.0524 | -1.323
-15 | -0.2297 | 0.20378 | -0.058 | -1.1272
-14.5 | -0.2126 | 0.19943 | -0.0673 | -1.066
-14 | -0.167 | 0.18879 | -0.0732 | -0.88458
-13.5 | -0.1532 | 0.1844 | -0.0785 | -0.8308
-13 | -0.1307 | 0.17699 | -0.0818 | -0.73846
-12.5 | -0.1041 | 0.17066 | -0.0849 | -0.60998
-12 | -0.1156 | 0.16841 | -0.0881 | -0.68642
-11.5 | -0.0808 | 0.16059 | -0.0878 | -0.50314
-11 | -0.0953 | 0.15916 | -0.0914 | -0.59877
-10.5 | -0.0748 | 0.15186 | -0.0887 | -0.49256
-10 | -0.0605 | 0.14746 | -0.0938 | -0.41028
-9 | -0.0362 | 0.137 | -0.0919 | -0.26423
-8.5 | -0.0819 | 0.1367 | -0.0894 | -0.59912
-8 | -0.0391 | 0.12829 | -0.0892 | -0.30478
-7.5 | -0.0422 | 0.11546 | -0.0989 | -0.36549
-7 | -0.0759 | 0.10909 | -0.0964 | -0.69576
-6.5 | -0.1446 | 0.10009 | -0.0956 | -1.4447
-6 | -0.1706 | 0.09464 | -0.0922 | -1.8026
-5.5 | -0.2047 | 0.08624 | -0.0932 | -2.3736
-5 | -0.2142 | 0.06421 | -0.1255 | -3.3359
-4.5 | -0.1235 | 0.05225 | -0.1531 | -2.3636
-4 | -0.0294 | 0.0484 | -0.1623 | -0.60744
-3.5 | 0.058 | 0.04656 | -0.1675 | 1.2457
-3 | 0.1444 | 0.04651 | -0.1714 | 3.1047
-2.5 | 0.1921 | 0.04963 | -0.1635 | 3.8706
-2 | 0.2384 | 0.052 | -0.1578 | 4.5846
-1.5 | 0.2793 | 0.05406 | -0.1524 | 5.1665
-1 | 0.321 | 0.05577 | -0.1483 | 5.7558
-0.5 | 0.3643 | 0.05738 | -0.1477 | 6.3489
0 | 0.4035 | 0.05965 | -0.1479 | 6.7645
1 | 0.5207 | 0.06218 | -0.1512 | 8.3741
1.5 | 0.5364 | 0.06713 | -0.1516 | 7.9905
2 | 0.5461 | 0.07212 | -0.1497 | 7.5721
2.5 | 0.6153 | 0.07384 | -0.1531 | 8.3329
3 | 0.6072 | 0.08044 | -0.1507 | 7.5485
3.5 | 0.6531 | 0.08363 | -0.1517 | 7.8094
4 | 0.7177 | 0.08438 | -0.1521 | 8.5056
4.5 | 0.7564 | 0.08703 | -0.1514 | 8.6913
5 | 0.7768 | 0.09144 | -0.1502 | 8.4952
5.5 | 0.8045 | 0.09537 | -0.1494 | 8.4356
6 | 0.8403 | 0.09848 | -0.1486 | 8.5327
6.5 | 0.8737 | 0.1019 | -0.1477 | 8.5741
7 | 0.9057 | 0.10544 | -0.1467 | 8.5897
7.5 | 0.9385 | 0.10872 | -0.1455 | 8.6323
8 | 0.9594 | 0.11351 | -0.1447 | 8.4521
8.5 | 0.9698 | 0.1199 | -0.1445 | 8.0884
9 | 0.977 | 0.12677 | -0.1449 | 7.7069
9.5 | 0.9664 | 0.13436 | -0.1447 | 7.1926
10 | 0.9904 | 0.1407 | -0.1466 | 7.0391
10.5 | 1.014 | 0.14695 | -0.1482 | 6.9003
11 | 1.0146 | 0.15608 | -0.1514 | 6.5005
11.5 | 1.0604 | 0.15933 | -0.151 | 6.6554
12 | 1.0467 | 0.17048 | -0.1563 | 6.1397
12.5 | 1.0881 | 0.17485 | -0.1565 | 6.223
13 | 1.0774 | 0.18564 | -0.1624 | 5.8037
13.5 | 1.0915 | 0.19389 | -0.1663 | 5.6295
14 | 1.1023 | 0.20325 | -0.1712 | 5.4234
14.5 | 1.1277 | 0.21183 | -0.1745 | 5.3236
15 | 1.1457 | 0.22786 | -0.1814 | 5.0281
15.5 | 1.1584 | 0.23504 | -0.186 | 4.9285
16 | 1.1601 | 0.23991 | -0.192 | 4.8356
16.5 | 1.1886 | 0.24623 | -0.1947 | 4.8272
17 | 1.2308 | 0.25661 | -0.1958 | 4.7964
17.5 | 1.2384 | 0.25917 | -0.2011 | 4.7783
18 | 1.2609 | 0.26484 | -0.2045 | 4.761
18.5 | 1.289 | 0.27095 | -0.2071 | 4.7573
19.5 | 1.3765 | 0.26392 | -0.2005 | 5.2156
20 | 1.4063 | 0.26526 | -0.2017 | 5.3016

## 17. Re 250k Mach 0.00 (1)
BIGFOIL.COM POLAR EXPORT
goe222
GOE 222 (MVA H.33) |  |  |  | Cl Max: | 2.391 | at alpha= | 14 | deg
JavaFoil+Calcfoil stall+Eppler ext transition |  |  |  | L/D Max: | 92.795 | at alpha= | 5.5 | deg
Re: | 250000 |  |  | Cd Min: | 0.01254 | at alpha= | -3 | deg
Mach: | 0 |  |  | Cl=0 at alpha= | -8.9286 | deg
|  |  |  | @ Cl=0.1, Cd= | 0.028669
|  |  |  | @ Cl=0.4, Cd= | 0.021378
|  |  |  | @ Cl=0.6, Cd= | 0.014749
alpha (deg) | Cl | Cd | Cm | Cl/Cd
-20 | -0.739 | 0.18631 | -0.075 | -3.964
-19.5 | -0.729 | 0.17761 | -0.076 | -4.106
-19 | -0.718 | 0.17056 | -0.077 | -4.208
-18.5 | -0.703 | 0.16169 | -0.078 | -4.349
-18 | -0.686 | 0.15365 | -0.079 | -4.467
-17.5 | -0.667 | 0.1464 | -0.079 | -4.554
-17 | -0.643 | 0.13881 | -0.08 | -4.634
-16.5 | -0.615 | 0.13279 | -0.081 | -4.628
-16 | -0.584 | 0.12539 | -0.082 | -4.659
-15.5 | -0.552 | 0.12042 | -0.082 | -4.583
-15 | -0.518 | 0.11264 | -0.084 | -4.6
-14.5 | -0.483 | 0.10732 | -0.085 | -4.498
-14 | -0.446 | 0.10218 | -0.086 | -4.362
-13.5 | -0.407 | 0.09669 | -0.086 | -4.21
-13 | -0.367 | 0.09188 | -0.088 | -3.995
-12.5 | -0.326 | 0.0879 | -0.087 | -3.705
-12 | -0.283 | 0.08339 | -0.088 | -3.395
-11.5 | -0.239 | 0.07897 | -0.09 | -3.033
-11 | -0.195 | 0.07498 | -0.09 | -2.596
-10.5 | -0.149 | 0.07118 | -0.092 | -2.094
-10 | -0.102 | 0.06732 | -0.093 | -1.521
-9.5 | -0.055 | 0.06377 | -0.095 | -0.864
-9 | -0.007 | 0.06071 | -0.096 | -0.115
-8.5 | 0.042 | 0.05761 | -0.097 | 0.723
-8 | 0.101 | 0.02817 | -0.175 | 3.581
-7.5 | 0.157 | 0.0274 | -0.178 | 5.719
-7 | 0.214 | 0.02568 | -0.18 | 8.316
-6.5 | 0.271 | 0.02413 | -0.183 | 11.241
-6 | 0.33 | 0.0228 | -0.186 | 14.466
-5.5 | 0.389 | 0.0216 | -0.189 | 18.011
-5 | 0.45 | 0.02037 | -0.192 | 22.085
-4.5 | 0.532 | 0.0165 | -0.205 | 32.231
-4 | 0.605 | 0.01462 | -0.211 | 41.366
-3.5 | 0.669 | 0.01303 | -0.213 | 51.301
-3 | 0.731 | 0.01254 | -0.214 | 58.317
-2.5 | 0.792 | 0.01298 | -0.216 | 61.037
-2 | 0.854 | 0.01305 | -0.217 | 65.438
-1.5 | 0.916 | 0.01314 | -0.218 | 69.689
-1 | 0.977 | 0.0132 | -0.219 | 74.055
-0.5 | 1.039 | 0.01325 | -0.221 | 78.412
0 | 1.109 | 0.01333 | -0.222 | 83.193
0.5 | 1.171 | 0.01356 | -0.223 | 86.332
1 | 1.233 | 0.01577 | -0.224 | 78.131
1.5 | 1.294 | 0.01603 | -0.225 | 80.713
2 | 1.355 | 0.01645 | -0.226 | 82.397
2.5 | 1.416 | 0.01697 | -0.227 | 83.419
3 | 1.476 | 0.01734 | -0.229 | 85.138
3.5 | 1.536 | 0.01776 | -0.23 | 86.518
4 | 1.596 | 0.01813 | -0.231 | 88.035
4.5 | 1.656 | 0.01845 | -0.232 | 89.785
5 | 1.716 | 0.01867 | -0.233 | 91.883
5.5 | 1.775 | 0.01912 | -0.234 | 92.795
6 | 1.815 | 0.02393 | -0.232 | 75.836
6.5 | 1.868 | 0.02448 | -0.233 | 76.305
7 | 1.911 | 0.0285 | -0.232 | 67.054
7.5 | 1.962 | 0.02964 | -0.232 | 66.209
8 | 2.014 | 0.03118 | -0.232 | 64.585
8.5 | 2.065 | 0.03211 | -0.233 | 64.301
9 | 2.117 | 0.03289 | -0.233 | 64.347
9.5 | 2.165 | 0.03426 | -0.234 | 63.187
10 | 2.215 | 0.03474 | -0.234 | 63.757
10.5 | 2.259 | 0.03614 | -0.234 | 62.515
11 | 2.3 | 0.03728 | -0.235 | 61.704
11.5 | 2.324 | 0.04608 | -0.233 | 50.439
12 | 2.349 | 0.0483 | -0.233 | 48.638
12.5 | 2.368 | 0.05107 | -0.233 | 46.373
13 | 2.381 | 0.05395 | -0.232 | 44.137
13.5 | 2.385 | 0.05823 | -0.231 | 40.96
14 | 2.391 | 0.06082 | -0.231 | 39.318
14.5 | 2.388 | 0.06611 | -0.23 | 36.125
15 | 2.387 | 0.06835 | -0.23 | 34.928
15.5 | 2.38 | 0.07258 | -0.23 | 32.79
16 | 2.368 | 0.07631 | -0.229 | 31.028
16.5 | 2.354 | 0.08009 | -0.229 | 29.387
17 | 2.331 | 0.08566 | -0.229 | 27.208
17.5 | 2.305 | 0.09057 | -0.228 | 25.447
18 | 2.273 | 0.09417 | -0.228 | 24.142
18.5 | 2.244 | 0.09809 | -0.228 | 22.875
19 | 2.205 | 0.10267 | -0.227 | 21.477

## 18. Re 250k Mach 0.00 (2)
BIGFOIL.COM POLAR EXPORT
goe222
GOE 222 (MVA H.33) |  |  |  | Cl Max: | 1.7778 | at alpha= | 15.5 | deg
XFOIL ncrit=9 |  |  |  | L/D Max: | 79.0473 | at alpha= | 4 | deg
Re: | 250000 |  |  | Cd Min: | 0.22006 | at alpha= | -20 | deg
Mach: | 0 |  |  | Cl=0 at alpha= | -7.8636 | deg
|  |  |  | @ Cl=0.1, Cd= | 0.018611
|  |  |  | @ Cl=0.4, Cd= | 0.014703
|  |  |  | @ Cl=0.6, Cd= | 0.015741
alpha (deg) | Cl | Cd | Cm | Cl/Cd
-20 | -0.3179 | 0.22006 | -0.0433 | -1.4446
-19.5 | -0.3179 | 0.2154 | -0.0436 | -1.4759
-19 | -0.3088 | 0.21205 | -0.0421 | -1.4563
-18.5 | -0.3041 | 0.20865 | -0.0413 | -1.4575
-18 | -0.3162 | 0.20385 | -0.043 | -1.5511
-17.5 | -0.3096 | 0.19918 | -0.0413 | -1.5544
-17 | -0.2734 | 0.19238 | -0.0477 | -1.4211
-16 | -0.2151 | 0.17536 | -0.0644 | -1.2266
-15.5 | -0.1824 | 0.16796 | -0.0717 | -1.086
-15 | -0.1625 | 0.15781 | -0.0816 | -1.0297
-14.5 | -0.1254 | 0.15152 | -0.087 | -0.82761
-14 | -0.1122 | 0.14149 | -0.0961 | -0.79299
-13.5 | -0.0695 | 0.13501 | -0.1023 | -0.51478
-13 | -0.0483 | 0.12503 | -0.1125 | -0.38631
-12.5 | -0.0476 | 0.1151 | -0.1224 | -0.41355
-12 | 0.0101 | 0.1105 | -0.1252 | 0.091403
-11.5 | -0.0846 | 0.07768 | -0.1461 | -1.0891
-11 | -0.0461 | 0.07593 | -0.1457 | -0.60714
-10.5 | -0.2566 | 0.03481 | -0.1858 | -7.3714
-10 | -0.2185 | 0.03058 | -0.1891 | -7.1452
-9.5 | -0.1749 | 0.02776 | -0.1906 | -6.3004
-9 | -0.1168 | 0.02532 | -0.1934 | -4.613
-8.5 | -0.0715 | 0.02305 | -0.193 | -3.102
-8 | -0.0138 | 0.02127 | -0.1946 | -0.6488
-7.5 | 0.0368 | 0.02012 | -0.1947 | 1.829
-7 | 0.0977 | 0.01866 | -0.1967 | 5.2358
-6.5 | 0.1527 | 0.01749 | -0.1979 | 8.7307
-6 | 0.2181 | 0.01626 | -0.2009 | 13.4133
-5.5 | 0.2762 | 0.01525 | -0.2024 | 18.1115
-5 | 0.3425 | 0.01423 | -0.2057 | 24.0689
-4.5 | 0.3978 | 0.01469 | -0.2057 | 27.0796
-4 | 0.4586 | 0.01504 | -0.2065 | 30.492
-3.5 | 0.5154 | 0.01535 | -0.2066 | 33.5765
-3 | 0.5733 | 0.01558 | -0.2069 | 36.7972
-2.5 | 0.6313 | 0.01593 | -0.2072 | 39.6296
-2 | 0.6878 | 0.01602 | -0.2075 | 42.9338
-1.5 | 0.7456 | 0.01603 | -0.2079 | 46.5128
-1 | 0.804 | 0.0159 | -0.2085 | 50.566
-0.5 | 0.8579 | 0.01586 | -0.2083 | 54.0921
0 | 0.9205 | 0.01581 | -0.2097 | 58.2226
0.5 | 0.9702 | 0.0157 | -0.2086 | 61.7962
1 | 1.0223 | 0.01567 | -0.2079 | 65.2393
1.5 | 1.0727 | 0.01551 | -0.2069 | 69.1618
2 | 1.1198 | 0.01542 | -0.2052 | 72.62
2.5 | 1.1655 | 0.01532 | -0.2033 | 76.077
3 | 1.2053 | 0.01548 | -0.2003 | 77.8618
3.5 | 1.2469 | 0.01579 | -0.1978 | 78.9677
4 | 1.2861 | 0.01627 | -0.195 | 79.0473
4.5 | 1.3283 | 0.01685 | -0.1928 | 78.8309
5 | 1.3739 | 0.01749 | -0.1915 | 78.5535
5.5 | 1.4151 | 0.01817 | -0.1893 | 77.8811
6 | 1.4575 | 0.01885 | -0.1876 | 77.321
6.5 | 1.509 | 0.01943 | -0.1875 | 77.6634
7 | 1.5366 | 0.01959 | -0.1826 | 78.438
7.5 | 1.5862 | 0.02043 | -0.1823 | 77.6407
8 | 1.6178 | 0.02145 | -0.1789 | 75.4219
8.5 | 1.6569 | 0.02245 | -0.1769 | 73.804
9 | 1.687 | 0.02359 | -0.1734 | 71.5134
9.5 | 1.7156 | 0.02489 | -0.1699 | 68.9273
10 | 1.7451 | 0.02619 | -0.1667 | 66.6323
10.5 | 1.7569 | 0.0281 | -0.1612 | 62.5231
11 | 1.7628 | 0.03052 | -0.1554 | 57.7588
11.5 | 1.7654 | 0.03347 | -0.1499 | 52.7457
12 | 1.7639 | 0.0373 | -0.1449 | 47.2895
12.5 | 1.7613 | 0.04171 | -0.1404 | 42.2273
13 | 1.7612 | 0.04629 | -0.1366 | 38.0471
13.5 | 1.762 | 0.05093 | -0.1332 | 34.5965
14 | 1.7659 | 0.0554 | -0.1302 | 31.8755
14.5 | 1.7712 | 0.05982 | -0.1276 | 29.6088
15 | 1.7744 | 0.06446 | -0.125 | 27.5271
15.5 | 1.7778 | 0.06948 | -0.123 | 25.5872
16 | 1.7775 | 0.07495 | -0.1212 | 23.7158
16.5 | 1.7767 | 0.08045 | -0.1195 | 22.0845
17 | 1.7719 | 0.08703 | -0.1187 | 20.3596
17.5 | 1.7634 | 0.09418 | -0.1182 | 18.7237
18 | 1.7468 | 0.10266 | -0.1183 | 17.0154
18.5 | 1.7176 | 0.11316 | -0.1194 | 15.1785
19 | 1.6664 | 0.12699 | -0.122 | 13.1223
19.5 | 1.6068 | 0.14252 | -0.1264 | 11.2742
20 | 1.5654 | 0.15598 | -0.1314 | 10.0359

## 19. Re 250k Mach 0.10 (1)
BIGFOIL.COM POLAR EXPORT
goe222
GOE 222 (MVA H.33) |  |  |  | Cl Max: | 2.389 | at alpha= | 14 | deg
JavaFoil+Calcfoil stall+Eppler ext transition |  |  |  | L/D Max: | 92.243 | at alpha= | 5.5 | deg
Re: | 250000 |  |  | Cd Min: | 0.01257 | at alpha= | -3 | deg
Mach: | 0.1 |  |  | Cl=0 at alpha= | -8.9286 | deg
|  |  |  | @ Cl=0.1, Cd= | 0.049127
|  |  |  | @ Cl=0.4, Cd= | 0.021641
|  |  |  | @ Cl=0.6, Cd= | 0.014915
alpha (deg) | Cl | Cd | Cm | Cl/Cd
-20 | -0.723 | 0.18797 | -0.075 | -3.846
-19.5 | -0.716 | 0.17911 | -0.077 | -3.998
-19 | -0.707 | 0.17198 | -0.077 | -4.108
-18.5 | -0.694 | 0.16333 | -0.078 | -4.251
-18 | -0.679 | 0.1548 | -0.079 | -4.387
-17.5 | -0.661 | 0.14773 | -0.08 | -4.475
-17 | -0.639 | 0.1413 | -0.081 | -4.522
-16.5 | -0.611 | 0.13448 | -0.081 | -4.545
-16 | -0.582 | 0.12703 | -0.082 | -4.579
-15.5 | -0.55 | 0.12109 | -0.082 | -4.543
-15 | -0.517 | 0.11387 | -0.084 | -4.541
-14.5 | -0.482 | 0.1077 | -0.085 | -4.476
-14 | -0.445 | 0.10241 | -0.086 | -4.35
-13.5 | -0.407 | 0.09691 | -0.086 | -4.201
-13 | -0.367 | 0.09214 | -0.088 | -3.988
-12.5 | -0.326 | 0.08852 | -0.087 | -3.685
-12 | -0.284 | 0.0836 | -0.088 | -3.394
-11.5 | -0.24 | 0.07945 | -0.09 | -3.022
-11 | -0.195 | 0.0754 | -0.09 | -2.59
-10.5 | -0.149 | 0.07132 | -0.092 | -2.096
-10 | -0.103 | 0.06761 | -0.093 | -1.521
-9.5 | -0.055 | 0.06388 | -0.095 | -0.865
-9 | -0.007 | 0.06081 | -0.096 | -0.116
-8.5 | 0.042 | 0.05759 | -0.098 | 0.727
-8 | 0.092 | 0.05215 | -0.113 | 1.761
-7.5 | 0.157 | 0.02759 | -0.178 | 5.704
-7 | 0.214 | 0.02594 | -0.181 | 8.26
-6.5 | 0.272 | 0.02437 | -0.184 | 11.169
-6 | 0.331 | 0.02294 | -0.187 | 14.437
-5.5 | 0.39 | 0.02181 | -0.189 | 17.905
-5 | 0.451 | 0.02078 | -0.192 | 21.687
-4.5 | 0.532 | 0.01671 | -0.205 | 31.852
-4 | 0.607 | 0.01473 | -0.212 | 41.216
-3.5 | 0.671 | 0.01308 | -0.214 | 51.344
-3 | 0.735 | 0.01257 | -0.216 | 58.428
-2.5 | 0.796 | 0.01303 | -0.217 | 61.093
-2 | 0.858 | 0.01311 | -0.218 | 65.487
-1.5 | 0.92 | 0.01321 | -0.219 | 69.678
-1 | 0.982 | 0.01327 | -0.221 | 73.991
-0.5 | 1.044 | 0.01333 | -0.222 | 78.296
0 | 1.115 | 0.01334 | -0.223 | 83.55
0.5 | 1.177 | 0.01367 | -0.224 | 86.1
1 | 1.239 | 0.01577 | -0.225 | 78.515
1.5 | 1.3 | 0.01617 | -0.226 | 80.421
2 | 1.362 | 0.01645 | -0.228 | 82.77
2.5 | 1.423 | 0.017 | -0.229 | 83.711
3 | 1.483 | 0.01741 | -0.23 | 85.227
3.5 | 1.544 | 0.01778 | -0.231 | 86.847
4 | 1.604 | 0.01816 | -0.232 | 88.327
4.5 | 1.664 | 0.01863 | -0.233 | 89.296
5 | 1.724 | 0.01884 | -0.234 | 91.488
5.5 | 1.783 | 0.01933 | -0.235 | 92.243
6 | 1.822 | 0.02419 | -0.233 | 75.3
6.5 | 1.863 | 0.02845 | -0.232 | 65.479
7 | 1.919 | 0.02886 | -0.233 | 66.487
7.5 | 1.97 | 0.0299 | -0.233 | 65.896
8 | 2.022 | 0.03144 | -0.233 | 64.314
8.5 | 2.074 | 0.03261 | -0.234 | 63.592
9 | 2.125 | 0.03329 | -0.234 | 63.829
9.5 | 2.172 | 0.03467 | -0.235 | 62.666
10 | 2.222 | 0.03516 | -0.235 | 63.187
10.5 | 2.267 | 0.03665 | -0.235 | 61.857
11 | 2.308 | 0.03809 | -0.236 | 60.588
11.5 | 2.33 | 0.04675 | -0.234 | 49.841
12 | 2.354 | 0.04946 | -0.234 | 47.589
12.5 | 2.369 | 0.05244 | -0.233 | 45.171
13 | 2.381 | 0.05562 | -0.233 | 42.814
13.5 | 2.385 | 0.05944 | -0.232 | 40.124
14 | 2.389 | 0.06234 | -0.232 | 38.323
14.5 | 2.383 | 0.06685 | -0.231 | 35.653
15 | 2.38 | 0.07003 | -0.231 | 33.977
15.5 | 2.37 | 0.07514 | -0.231 | 31.547
16 | 2.355 | 0.07925 | -0.23 | 29.71
16.5 | 2.335 | 0.08195 | -0.23 | 28.493
17 | 2.308 | 0.0882 | -0.229 | 26.165
17.5 | 2.276 | 0.09191 | -0.229 | 24.76
18 | 2.241 | 0.09787 | -0.228 | 22.897
18.5 | 2.201 | 0.10279 | -0.228 | 21.408
19 | 2.16 | 0.10754 | -0.228 | 20.089

## 20. Re 250k Mach 0.10 (2)
BIGFOIL.COM POLAR EXPORT
goe222
GOE 222 (MVA H.33) |  |  |  | Cl Max: | 1.7743 | at alpha= | 15.5 | deg
XFOIL ncrit=9 |  |  |  | L/D Max: | 78.1904 | at alpha= | 3.5 | deg
Re: | 250000 |  |  | Cd Min: | 0.2209 | at alpha= | -20 | deg
Mach: | 0.1 |  |  | Cl=0 at alpha= | -7.8525 | deg
|  |  |  | @ Cl=0.1, Cd= | 0.018851
|  |  |  | @ Cl=0.4, Cd= | 0.01476
|  |  |  | @ Cl=0.6, Cd= | 0.015811
alpha (deg) | Cl | Cd | Cm | Cl/Cd
-20 | -0.3183 | 0.2209 | -0.0433 | -1.4409
-19.5 | -0.3182 | 0.21625 | -0.0436 | -1.4714
-19 | -0.309 | 0.21285 | -0.0421 | -1.4517
-18.5 | -0.3043 | 0.20943 | -0.0413 | -1.453
-18 | -0.3152 | 0.20468 | -0.0429 | -1.54
-17.5 | -0.3069 | 0.1997 | -0.0419 | -1.5368
-17 | -0.2694 | 0.19269 | -0.0487 | -1.3981
-16.5 | -0.2594 | 0.1828 | -0.0625 | -1.419
-16 | -0.2105 | 0.17566 | -0.0655 | -1.1983
-15.5 | -0.1775 | 0.16815 | -0.073 | -1.0556
-15 | -0.1563 | 0.1581 | -0.0829 | -0.98861
-14.5 | -0.1206 | 0.15178 | -0.0881 | -0.79457
-14 | -0.1053 | 0.1418 | -0.0974 | -0.7426
-13.5 | -0.0627 | 0.13516 | -0.1038 | -0.46389
-13 | -0.0401 | 0.12529 | -0.114 | -0.32006
-12.5 | -0.0401 | 0.11553 | -0.1237 | -0.3471
-12 | 0.0177 | 0.11077 | -0.1266 | 0.15979
-11.5 | -0.1142 | 0.07071 | -0.1498 | -1.615
-11 | -0.2459 | 0.04518 | -0.1724 | -5.4427
-10.5 | -0.2504 | 0.03631 | -0.1852 | -6.8962
-10 | -0.2172 | 0.0315 | -0.1895 | -6.8952
-9.5 | -0.1759 | 0.02839 | -0.1912 | -6.1958
-9 | -0.1181 | 0.02575 | -0.1943 | -4.5864
-8.5 | -0.0728 | 0.02346 | -0.194 | -3.1032
-8 | -0.0146 | 0.02154 | -0.1956 | -0.67781
-7.5 | 0.0349 | 0.02037 | -0.1955 | 1.7133
-7 | 0.0974 | 0.01891 | -0.1975 | 5.1507
-6.5 | 0.1513 | 0.01769 | -0.1986 | 8.5529
-6 | 0.2183 | 0.01642 | -0.2017 | 13.2948
-5.5 | 0.2758 | 0.01545 | -0.2031 | 17.8511
-5 | 0.3438 | 0.01429 | -0.2068 | 24.0588
-4.5 | 0.3983 | 0.01475 | -0.2065 | 27.0034
-4 | 0.4605 | 0.0151 | -0.2074 | 30.4967
-3.5 | 0.5163 | 0.01544 | -0.2073 | 33.4391
-3 | 0.5761 | 0.01565 | -0.2079 | 36.8115
-2.5 | 0.6324 | 0.01603 | -0.2078 | 39.451
-2 | 0.6913 | 0.01612 | -0.2084 | 42.8846
-1.5 | 0.7473 | 0.01615 | -0.2084 | 46.2724
-1 | 0.8089 | 0.01601 | -0.2096 | 50.5247
-0.5 | 0.8612 | 0.01596 | -0.209 | 53.9599
0.5 | 0.9757 | 0.01576 | -0.2095 | 61.9099
1 | 1.0267 | 0.01573 | -0.2085 | 65.2702
1.5 | 1.0765 | 0.01557 | -0.2073 | 69.1394
2 | 1.1241 | 0.01547 | -0.2056 | 72.6632
2.5 | 1.1665 | 0.01545 | -0.203 | 75.5016
3 | 1.2079 | 0.01562 | -0.2003 | 77.3303
3.5 | 1.2487 | 0.01597 | -0.1976 | 78.1904
4 | 1.287 | 0.01646 | -0.1945 | 78.1896
4.5 | 1.3303 | 0.01706 | -0.1925 | 77.9777
5 | 1.377 | 0.01772 | -0.1913 | 77.7088
5.5 | 1.4205 | 0.01842 | -0.1895 | 77.1173
6 | 1.4613 | 0.01913 | -0.1873 | 76.3879
6.5 | 1.5108 | 0.01974 | -0.1868 | 76.535
7 | 1.5405 | 0.01989 | -0.1823 | 77.451
7.5 | 1.5873 | 0.02079 | -0.1814 | 76.3492
8 | 1.622 | 0.0218 | -0.1785 | 74.4037
8.5 | 1.6578 | 0.02289 | -0.1758 | 72.4246
9 | 1.6933 | 0.02398 | -0.1732 | 70.613
9.5 | 1.716 | 0.02545 | -0.1687 | 67.4263
10 | 1.7413 | 0.02694 | -0.1649 | 64.6362
10.5 | 1.7595 | 0.02873 | -0.1603 | 61.2426
11 | 1.7634 | 0.03132 | -0.1543 | 56.3027
11.5 | 1.7616 | 0.03469 | -0.1485 | 50.7812
12 | 1.7603 | 0.03867 | -0.1437 | 45.5211
12.5 | 1.7585 | 0.04318 | -0.1394 | 40.7249
13 | 1.7574 | 0.04793 | -0.1356 | 36.666
13.5 | 1.7581 | 0.05264 | -0.1322 | 33.3986
14 | 1.7626 | 0.05715 | -0.1293 | 30.8416
14.5 | 1.7686 | 0.06159 | -0.1267 | 28.7157
15 | 1.772 | 0.06631 | -0.1242 | 26.723
15.5 | 1.7743 | 0.07148 | -0.1223 | 24.8223
16 | 1.7729 | 0.07721 | -0.1205 | 22.9621
16.5 | 1.7715 | 0.08294 | -0.119 | 21.3588
17 | 1.7654 | 0.08971 | -0.1182 | 19.679
17.5 | 1.7552 | 0.09722 | -0.118 | 18.0539
18 | 1.7364 | 0.10611 | -0.1184 | 16.3642
18.5 | 1.704 | 0.1172 | -0.1199 | 14.5392
19 | 1.6512 | 0.13135 | -0.123 | 12.571
19.5 | 1.5936 | 0.14677 | -0.1279 | 10.8578
20 | 1.5562 | 0.15978 | -0.1331 | 9.7396

## 21. Re 250k Mach 0.25 (1)
BIGFOIL.COM POLAR EXPORT
goe222
GOE 222 (MVA H.33) |  |  |  | Cl Max: | 2.377 | at alpha= | 13 | deg
JavaFoil+Calcfoil stall+Eppler ext transition |  |  |  | L/D Max: | 87.796 | at alpha= | 4 | deg
Re: | 250000 |  |  | Cd Min: | 0.01319 | at alpha= | -2.5 | deg
Mach: | 0.25 |  |  | Cl=0 at alpha= | -8.93 | deg
|  |  |  | @ Cl=0.1, Cd= | 0.053968
|  |  |  | @ Cl=0.4, Cd= | 0.022673
|  |  |  | @ Cl=0.6, Cd= | 0.016337
alpha (deg) | Cl | Cd | Cm | Cl/Cd
-20 | -0.585 | 0.21454 | -0.077 | -2.727
-19.5 | -0.599 | 0.19849 | -0.077 | -3.019
-19 | -0.609 | 0.18818 | -0.079 | -3.236
-18.5 | -0.614 | 0.17941 | -0.079 | -3.423
-18 | -0.615 | 0.17013 | -0.08 | -3.612
-17.5 | -0.61 | 0.1598 | -0.081 | -3.82
-17 | -0.6 | 0.15122 | -0.082 | -3.965
-16.5 | -0.58 | 0.14257 | -0.082 | -4.069
-16 | -0.558 | 0.13365 | -0.084 | -4.174
-15.5 | -0.533 | 0.12496 | -0.085 | -4.261
-15 | -0.504 | 0.1183 | -0.086 | -4.264
-14.5 | -0.474 | 0.11124 | -0.087 | -4.259
-14 | -0.44 | 0.10574 | -0.088 | -4.166
-13.5 | -0.405 | 0.10161 | -0.088 | -3.984
-13 | -0.367 | 0.09626 | -0.088 | -3.814
-12.5 | -0.327 | 0.09099 | -0.09 | -3.599
-12 | -0.286 | 0.08539 | -0.091 | -3.349
-11.5 | -0.243 | 0.08099 | -0.091 | -2.996
-11 | -0.198 | 0.07642 | -0.093 | -2.591
-10.5 | -0.152 | 0.0726 | -0.093 | -2.092
-10 | -0.105 | 0.06821 | -0.096 | -1.535
-9.5 | -0.056 | 0.06469 | -0.096 | -0.871
-9 | -0.007 | 0.06167 | -0.097 | -0.116
-8.5 | 0.043 | 0.0582 | -0.099 | 0.735
-8 | 0.093 | 0.05416 | -0.1 | 1.725
-7.5 | 0.145 | 0.05273 | -0.102 | 2.743
-7 | 0.219 | 0.02709 | -0.184 | 8.075
-6.5 | 0.278 | 0.02541 | -0.187 | 10.944
-6 | 0.338 | 0.02397 | -0.19 | 14.111
-5.5 | 0.399 | 0.02269 | -0.193 | 17.593
-5 | 0.461 | 0.02166 | -0.196 | 21.26
-4.5 | 0.523 | 0.0207 | -0.198 | 25.255
-4 | 0.616 | 0.01543 | -0.214 | 39.899
-3.5 | 0.687 | 0.01331 | -0.219 | 51.623
-3 | 0.754 | 0.0132 | -0.221 | 57.081
-2.5 | 0.818 | 0.01319 | -0.223 | 62.002
-2 | 0.881 | 0.01325 | -0.224 | 66.511
-1.5 | 0.945 | 0.01335 | -0.225 | 70.771
-1 | 1.008 | 0.01343 | -0.227 | 75.087
-0.5 | 1.072 | 0.01353 | -0.228 | 79.181
0 | 1.145 | 0.01353 | -0.229 | 84.606
0.5 | 1.208 | 0.01418 | -0.23 | 85.223
1 | 1.272 | 0.01609 | -0.231 | 79.047
1.5 | 1.335 | 0.01653 | -0.233 | 80.743
2 | 1.398 | 0.01685 | -0.234 | 82.969
2.5 | 1.46 | 0.01751 | -0.235 | 83.412
3 | 1.523 | 0.0179 | -0.236 | 85.072
3.5 | 1.584 | 0.01831 | -0.237 | 86.524
4 | 1.646 | 0.01875 | -0.238 | 87.796
4.5 | 1.707 | 0.02292 | -0.239 | 74.47
5 | 1.747 | 0.02362 | -0.238 | 73.967
5.5 | 1.802 | 0.0245 | -0.238 | 73.544
6 | 1.857 | 0.02545 | -0.238 | 72.945
6.5 | 1.905 | 0.03032 | -0.238 | 62.854
7 | 1.961 | 0.03071 | -0.238 | 63.845
7.5 | 2.014 | 0.03197 | -0.239 | 62.997
8 | 2.065 | 0.03362 | -0.239 | 61.422
8.5 | 2.116 | 0.03477 | -0.239 | 60.853
9 | 2.167 | 0.03532 | -0.24 | 61.347
9.5 | 2.214 | 0.03733 | -0.24 | 59.314
10 | 2.263 | 0.03795 | -0.24 | 59.631
10.5 | 2.305 | 0.03943 | -0.241 | 58.47
11 | 2.328 | 0.04926 | -0.239 | 47.254
11.5 | 2.355 | 0.05221 | -0.239 | 45.104
12 | 2.369 | 0.055 | -0.238 | 43.072
12.5 | 2.371 | 0.06054 | -0.237 | 39.161
13 | 2.377 | 0.06264 | -0.237 | 37.94
13.5 | 2.371 | 0.06631 | -0.236 | 35.754
14 | 2.36 | 0.0699 | -0.236 | 33.764
14.5 | 2.342 | 0.07422 | -0.236 | 31.562
15 | 2.311 | 0.08122 | -0.235 | 28.45
15.5 | 2.273 | 0.08595 | -0.235 | 26.448
16 | 2.229 | 0.09098 | -0.234 | 24.493
16.5 | 2.175 | 0.0952 | -0.234 | 22.846
17 | 2.109 | 0.10432 | -0.233 | 20.222
17.5 | 2.032 | 0.11282 | -0.231 | 18.013
18 | 1.944 | 0.1216 | -0.228 | 15.99

## 22. Re 250k Mach 0.25 (2)
BIGFOIL.COM POLAR EXPORT
goe222
GOE 222 (MVA H.33) |  |  |  | Cl Max: | 1.7564 | at alpha= | 15.5 | deg
XFOIL ncrit=9 |  |  |  | L/D Max: | 73.8647 | at alpha= | 3.5 | deg
Re: | 250000 |  |  | Cd Min: | 0.2256 | at alpha= | -20 | deg
Mach: | 0.25 |  |  | Cl=0 at alpha= | -7.7389 | deg
|  |  |  | @ Cl=0.1, Cd= | 0.02001
|  |  |  | @ Cl=0.4, Cd= | 0.015048
|  |  |  | @ Cl=0.6, Cd= | 0.016235
alpha (deg) | Cl | Cd | Cm | Cl/Cd
-20 | -0.3211 | 0.2256 | -0.0434 | -1.4233
-19.5 | -0.3196 | 0.22096 | -0.0436 | -1.4464
-19 | -0.3103 | 0.21731 | -0.0422 | -1.4279
-18.5 | -0.3052 | 0.21374 | -0.0414 | -1.4279
-18 | -0.3131 | 0.20921 | -0.0426 | -1.4966
-17.5 | -0.2859 | 0.20172 | -0.0471 | -1.4173
-17 | -0.2478 | 0.19435 | -0.0549 | -1.275
-16.5 | -0.2358 | 0.18482 | -0.0676 | -1.2758
-16 | -0.1851 | 0.1772 | -0.0718 | -1.0446
-15 | -0.128 | 0.15982 | -0.0887 | -0.8009
-14.5 | -0.0914 | 0.15276 | -0.0953 | -0.59832
-14 | -0.067 | 0.14312 | -0.1049 | -0.46814
-13.5 | -0.0261 | 0.13562 | -0.1129 | -0.19245
-13 | -0.0086 | 0.12718 | -0.1195 | -0.067621
-12.5 | 0.0019 | 0.11747 | -0.1308 | 0.016174
-12 | 0.0486 | 0.1127 | -0.1316 | 0.43123
-11.5 | 0.0568 | 0.10387 | -0.1395 | 0.54684
-11 | -0.0858 | 0.06537 | -0.1593 | -1.3125
-10.5 | -0.1453 | 0.05089 | -0.17 | -2.8552
-10 | -0.1847 | 0.04031 | -0.1808 | -4.582
-9.5 | -0.1699 | 0.03306 | -0.1922 | -5.1391
-9 | -0.1322 | 0.02916 | -0.1961 | -4.5336
-8.5 | -0.0767 | 0.02617 | -0.1993 | -2.9308
-8 | -0.0306 | 0.02363 | -0.1989 | -1.295
-7.5 | 0.028 | 0.0218 | -0.2002 | 1.2844
-7 | 0.0839 | 0.02044 | -0.2007 | 4.1047
-6.5 | 0.1461 | 0.01878 | -0.2026 | 7.7796
-6 | 0.2065 | 0.01769 | -0.2042 | 11.6733
-5.5 | 0.276 | 0.01639 | -0.2074 | 16.8395
-5 | 0.3393 | 0.01482 | -0.2106 | 22.8947
-4.5 | 0.4032 | 0.01506 | -0.2115 | 26.7729
-4 | 0.4649 | 0.01554 | -0.2119 | 29.9163
-3.5 | 0.5245 | 0.01584 | -0.2119 | 33.1124
-3 | 0.5868 | 0.01615 | -0.2125 | 36.3344
-2.5 | 0.6443 | 0.01652 | -0.2122 | 39.0012
-2 | 0.7042 | 0.01678 | -0.2123 | 41.9666
-1.5 | 0.7641 | 0.01667 | -0.2126 | 45.8368
-1 | 0.8202 | 0.01666 | -0.2123 | 49.2317
-0.5 | 0.8834 | 0.01647 | -0.2133 | 53.6369
0 | 0.9392 | 0.01637 | -0.2128 | 57.3732
0.5 | 0.9918 | 0.01629 | -0.2118 | 60.884
1 | 1.0431 | 0.01617 | -0.2104 | 64.5083
1.5 | 1.0923 | 0.01604 | -0.2086 | 68.0985
2 | 1.1347 | 0.01601 | -0.2055 | 70.8745
2.5 | 1.1759 | 0.01614 | -0.2023 | 72.8563
3 | 1.2148 | 0.01646 | -0.1987 | 73.8032
3.5 | 1.2557 | 0.017 | -0.1958 | 73.8647
4 | 1.3006 | 0.01768 | -0.1937 | 73.5633
4.5 | 1.3512 | 0.01835 | -0.1927 | 73.6349
5 | 1.3948 | 0.01912 | -0.1905 | 72.9498
5.5 | 1.4382 | 0.01994 | -0.1884 | 72.1264
6 | 1.487 | 0.0207 | -0.1872 | 71.8357
6.5 | 1.5264 | 0.02158 | -0.1845 | 70.7322
7 | 1.5741 | 0.02229 | -0.1833 | 70.6191
7.5 | 1.6009 | 0.02285 | -0.178 | 70.0613
8 | 1.6385 | 0.02408 | -0.1753 | 68.044
8.5 | 1.675 | 0.0253 | -0.1723 | 66.2055
9 | 1.6943 | 0.0271 | -0.1672 | 62.5203
9.5 | 1.719 | 0.02886 | -0.163 | 59.5634
10 | 1.738 | 0.03089 | -0.1583 | 56.2642
10.5 | 1.7471 | 0.03357 | -0.1529 | 52.0435
11 | 1.7454 | 0.03731 | -0.1472 | 46.781
11.5 | 1.7436 | 0.04167 | -0.1424 | 41.8431
12 | 1.7424 | 0.04641 | -0.1382 | 37.5436
12.5 | 1.7409 | 0.05149 | -0.1344 | 33.8104
13 | 1.7409 | 0.05657 | -0.131 | 30.7743
13.5 | 1.7441 | 0.06148 | -0.128 | 28.3686
14 | 1.7485 | 0.06633 | -0.1253 | 26.3606
14.5 | 1.7542 | 0.07116 | -0.1228 | 24.6515
15 | 1.7551 | 0.0768 | -0.1209 | 22.8529
15.5 | 1.7564 | 0.08237 | -0.1191 | 21.3233
16 | 1.7507 | 0.08901 | -0.1178 | 19.6686
16.5 | 1.742 | 0.09647 | -0.1174 | 18.0574
17 | 1.7323 | 0.10412 | -0.1174 | 16.6375
17.5 | 1.7166 | 0.11292 | -0.1183 | 15.2019
18 | 1.6906 | 0.1234 | -0.1203 | 13.7002
18.5 | 1.6476 | 0.13644 | -0.124 | 12.0756
19 | 1.5896 | 0.15211 | -0.1299 | 10.4503
19.5 | 1.5455 | 0.16646 | -0.1364 | 9.2845
20 | 1.5153 | 0.17934 | -0.1432 | 8.4493

## 23. Re 250k Mach 0.50 (1)
BIGFOIL.COM POLAR EXPORT
goe222
GOE 222 (MVA H.33) |  |  |  | Cl Max: | 2.328 | at alpha= | 10.5 | deg
JavaFoil+Calcfoil stall+Eppler ext transition |  |  |  | L/D Max: | 73.99 | at alpha= | 0 | deg
Re: | 250000 |  |  | Cd Min: | 0.01673 | at alpha= | -2 | deg
Mach: | 0.5 |  |  | Cl=0 at alpha= | -8.9259 | deg
|  |  |  | @ Cl=0.1, Cd= | 0.058876
|  |  |  | @ Cl=0.4, Cd= | 0.027655
|  |  |  | @ Cl=0.6, Cd= | 0.023756
alpha (deg) | Cl | Cd | Cm | Cl/Cd
-20 | -0.623 | 0.24934 | -0.101 | -2.499
-19.5 | -0.596 | 0.2293 | -0.1 | -2.598
-19 | -0.568 | 0.22198 | -0.102 | -2.559
-18.5 | -0.54 | 0.21393 | -0.102 | -2.526
-18 | -0.513 | 0.21031 | -0.101 | -2.437
-17.5 | -0.485 | 0.20448 | -0.103 | -2.371
-17 | -0.457 | 0.2192 | -0.101 | -2.084
-16.5 | -0.429 | 0.19247 | -0.103 | -2.23
-16 | -0.401 | 0.18815 | -0.105 | -2.132
-15.5 | -0.373 | 0.18287 | -0.106 | -2.041
-15 | -0.345 | 0.19121 | -0.102 | -1.802
-14.5 | -0.316 | 0.18006 | -0.095 | -1.754
-14 | -0.288 | 0.17574 | -0.094 | -1.637
-13.5 | -0.26 | 0.17127 | -0.095 | -1.515
-13 | -0.231 | 0.16797 | -0.096 | -1.377
-12.5 | -0.203 | 0.14333 | -0.098 | -1.417
-12 | -0.175 | 0.13299 | -0.098 | -1.315
-11.5 | -0.147 | 0.1182 | -0.101 | -1.24
-11 | -0.162 | 0.0933 | -0.1 | -1.735
-10.5 | -0.144 | 0.08556 | -0.101 | -1.679
-10 | -0.105 | 0.07749 | -0.102 | -1.353
-9.5 | -0.058 | 0.07062 | -0.104 | -0.827
-9 | -0.008 | 0.06679 | -0.105 | -0.114
-8.5 | 0.046 | 0.06254 | -0.106 | 0.736
-8 | 0.102 | 0.05874 | -0.108 | 1.729
-7.5 | 0.158 | 0.05551 | -0.111 | 2.854
-7 | 0.216 | 0.05234 | -0.113 | 4.131
-6.5 | 0.302 | 0.02842 | -0.202 | 10.64
-6 | 0.369 | 0.0284 | -0.206 | 12.993
-5.5 | 0.436 | 0.02679 | -0.209 | 16.292
-5 | 0.504 | 0.02546 | -0.212 | 19.81
-4.5 | 0.573 | 0.02423 | -0.215 | 23.655
-4 | 0.643 | 0.023 | -0.219 | 27.96
-3.5 | 0.706 | 0.02224 | -0.219 | 31.749
-3 | 0.776 | 0.02129 | -0.22 | 36.459
-2.5 | 0.847 | 0.02054 | -0.224 | 41.247
-2 | 0.976 | 0.01673 | -0.245 | 58.356
-1.5 | 1.051 | 0.01687 | -0.247 | 62.318
-1 | 1.123 | 0.01702 | -0.247 | 65.985
-0.5 | 1.193 | 0.017 | -0.254 | 70.193
0 | 1.275 | 0.01724 | -0.256 | 73.99
0.5 | 1.346 | 0.02166 | -0.257 | 62.132
1 | 1.4 | 0.02238 | -0.256 | 62.544
1.5 | 1.467 | 0.0231 | -0.257 | 63.498
2 | 1.532 | 0.02383 | -0.257 | 64.289
2.5 | 1.593 | 0.02509 | -0.257 | 63.499
3 | 1.656 | 0.02569 | -0.258 | 64.452
3.5 | 1.719 | 0.0262 | -0.259 | 65.612
4 | 1.781 | 0.02715 | -0.26 | 65.584
4.5 | 1.842 | 0.02853 | -0.26 | 64.553
5 | 1.898 | 0.03505 | -0.26 | 54.153
5.5 | 1.955 | 0.03646 | -0.261 | 53.624
6 | 2.011 | 0.03784 | -0.261 | 53.157
6.5 | 2.068 | 0.04022 | -0.262 | 51.416
7 | 2.121 | 0.04241 | -0.262 | 50.011
7.5 | 2.169 | 0.04438 | -0.262 | 48.882
8 | 2.218 | 0.04603 | -0.263 | 48.176
8.5 | 2.251 | 0.04967 | -0.262 | 45.325
9 | 2.285 | 0.05257 | -0.261 | 43.458
9.5 | 2.319 | 0.05499 | -0.261 | 42.176
10 | 2.327 | 0.07182 | -0.258 | 32.402
10.5 | 2.328 | 0.08145 | -0.257 | 28.578
11 | 2.311 | 0.08729 | -0.257 | 26.477
11.5 | 2.243 | 0.09877 | -0.255 | 22.713
12 | 1.97 | 0.11263 | -0.252 | 17.493
12.5 | 1.225 | 0.15747 | -0.138 | 7.777
13 | 1.248 | 0.17538 | -0.121 | 7.116
13.5 | 1.277 | 0.18377 | -0.127 | 6.946
14 | 1.308 | 0.1964 | -0.142 | 6.66
14.5 | 1.336 | 0.19866 | -0.143 | 6.723
15 | 1.364 | 0.21098 | -0.147 | 6.465
15.5 | 1.393 | 0.22194 | -0.152 | 6.278

## 24. Re 250k Mach 0.50 (2)
BIGFOIL.COM POLAR EXPORT
goe222
GOE 222 (MVA H.33) |  |  |  | Cl Max: | 1.594 | at alpha= | 11.5 | deg
XFOIL ncrit=9 |  |  |  | L/D Max: | 54.7118 | at alpha= | 2.5 | deg
Re: | 250000 |  |  | Cd Min: | 0.18778 | at alpha= | 16 | deg
Mach: | 0.5 |  |  | Cl=0 at alpha= | -99 | deg
|  |  |  | @ Cl=0.1, Cd= | 0.01928
|  |  |  | @ Cl=0.4, Cd= | 0.01928
|  |  |  | @ Cl=0.6, Cd= | 0.01928
alpha (deg) | Cl | Cd | Cm | Cl/Cd
0 | 0.9304 | 0.01928 | -0.2101 | 48.2573
0.5 | 0.9826 | 0.0193 | -0.2074 | 50.9119
1 | 1.0325 | 0.01961 | -0.2044 | 52.6517
1.5 | 1.0829 | 0.0202 | -0.2018 | 53.6089
2 | 1.1346 | 0.02085 | -0.1994 | 54.4173
2.5 | 1.1867 | 0.02169 | -0.1972 | 54.7118
3.5 | 1.2863 | 0.02384 | -0.1922 | 53.9555
4 | 1.3343 | 0.02514 | -0.1897 | 53.0748
4.5 | 1.3887 | 0.02626 | -0.1878 | 52.8827
5 | 1.417 | 0.02835 | -0.1828 | 49.9824
5.5 | 1.4631 | 0.02986 | -0.1799 | 48.9987
6 | 1.493 | 0.03204 | -0.1753 | 46.598
6.5 | 1.5115 | 0.03499 | -0.17 | 43.1981
7 | 1.5486 | 0.03703 | -0.1663 | 41.8201
7.5 | 1.5713 | 0.03988 | -0.1617 | 39.4007
8 | 1.5747 | 0.0442 | -0.1563 | 35.6267
8.5 | 1.5835 | 0.04844 | -0.1518 | 32.6899
9 | 1.5823 | 0.05247 | -0.1458 | 30.1563
9.5 | 1.5919 | 0.05728 | -0.1421 | 27.7916
10 | 1.5782 | 0.06446 | -0.1382 | 24.4834
10.5 | 1.5761 | 0.07087 | -0.1351 | 22.2393
11 | 1.5785 | 0.07704 | -0.1325 | 20.4894
11.5 | 1.594 | 0.08193 | -0.1301 | 19.4556
12 | 1.5702 | 0.0912 | -0.1285 | 17.2171
12.5 | 1.5501 | 0.10034 | -0.1276 | 15.4485
13 | 1.5584 | 0.10644 | -0.1265 | 14.6411
13.5 | 1.4722 | 0.12456 | -0.1306 | 11.8192
14 | 1.5144 | 0.1266 | -0.1289 | 11.9621
14.5 | 1.3827 | 0.15396 | -0.141 | 8.9809
15 | 1.3486 | 0.16923 | -0.1484 | 7.969
16 | 1.3553 | 0.18778 | -0.1572 | 7.2175

## 25. Re 500k Mach 0.00 (1)
BIGFOIL.COM POLAR EXPORT
goe222
GOE 222 (MVA H.33) |  |  |  | Cl Max: | 2.414 | at alpha= | 14 | deg
JavaFoil+Calcfoil stall+Eppler ext transition |  |  |  | L/D Max: | 110.062 | at alpha= | 6.5 | deg
Re: | 500000 |  |  | Cd Min: | 0.01045 | at alpha= | -3.5 | deg
Mach: | 0 |  |  | Cl=0 at alpha= | -8.9273 | deg
|  |  |  | @ Cl=0.1, Cd= | 0.024197
|  |  |  | @ Cl=0.4, Cd= | 0.016657
|  |  |  | @ Cl=0.6, Cd= | 0.011842
alpha (deg) | Cl | Cd | Cm | Cl/Cd
-20 | -0.739 | 0.17283 | -0.077 | -4.275
-19.5 | -0.729 | 0.16478 | -0.077 | -4.427
-19 | -0.718 | 0.15832 | -0.078 | -4.535
-18.5 | -0.704 | 0.15028 | -0.079 | -4.681
-18 | -0.687 | 0.14313 | -0.08 | -4.797
-17.5 | -0.667 | 0.1369 | -0.08 | -4.872
-17 | -0.644 | 0.1306 | -0.082 | -4.928
-16.5 | -0.615 | 0.12461 | -0.082 | -4.934
-16 | -0.584 | 0.1177 | -0.083 | -4.965
-15.5 | -0.552 | 0.11248 | -0.084 | -4.909
-15 | -0.518 | 0.10673 | -0.085 | -4.857
-14.5 | -0.483 | 0.10134 | -0.086 | -4.766
-14 | -0.446 | 0.09659 | -0.088 | -4.617
-13.5 | -0.407 | 0.09161 | -0.088 | -4.445
-13 | -0.367 | 0.08705 | -0.089 | -4.219
-12.5 | -0.326 | 0.08334 | -0.089 | -3.91
-12 | -0.283 | 0.07911 | -0.091 | -3.582
-11.5 | -0.24 | 0.07518 | -0.093 | -3.188
-11 | -0.195 | 0.0713 | -0.093 | -2.733
-10.5 | -0.149 | 0.06754 | -0.095 | -2.208
-10 | -0.103 | 0.06198 | -0.109 | -1.664
-9.5 | -0.061 | 0.03078 | -0.17 | -1.982
-9 | -0.008 | 0.02903 | -0.173 | -0.268
-8.5 | 0.047 | 0.02676 | -0.175 | 1.739
-8 | 0.102 | 0.0241 | -0.178 | 4.229
-7.5 | 0.158 | 0.02338 | -0.181 | 6.767
-7 | 0.215 | 0.02192 | -0.183 | 9.828
-6.5 | 0.274 | 0.02054 | -0.186 | 13.32
-6 | 0.333 | 0.01937 | -0.188 | 17.171
-5.5 | 0.398 | 0.01673 | -0.195 | 23.81
-5 | 0.476 | 0.01387 | -0.206 | 34.316
-4.5 | 0.542 | 0.01338 | -0.209 | 40.481
-4 | 0.608 | 0.01163 | -0.212 | 52.271
-3.5 | 0.67 | 0.01045 | -0.213 | 64.087
-3 | 0.732 | 0.01047 | -0.215 | 69.857
-2.5 | 0.793 | 0.01089 | -0.216 | 72.81
-2 | 0.855 | 0.01091 | -0.217 | 78.32
-1.5 | 0.916 | 0.01096 | -0.218 | 83.554
-1 | 0.978 | 0.01102 | -0.22 | 88.704
-0.5 | 1.039 | 0.011 | -0.221 | 94.427
0 | 1.109 | 0.01098 | -0.222 | 101.073
0.5 | 1.171 | 0.01143 | -0.223 | 102.48
1 | 1.233 | 0.01353 | -0.224 | 91.07
1.5 | 1.294 | 0.01379 | -0.225 | 93.859
2 | 1.355 | 0.01411 | -0.226 | 96.024
2.5 | 1.416 | 0.01451 | -0.228 | 97.582
3 | 1.476 | 0.01482 | -0.229 | 99.594
3.5 | 1.536 | 0.01515 | -0.23 | 101.437
4 | 1.596 | 0.01548 | -0.231 | 103.132
4.5 | 1.656 | 0.01576 | -0.232 | 105.096
5 | 1.716 | 0.01588 | -0.233 | 108.032
5.5 | 1.775 | 0.01635 | -0.234 | 108.544
6 | 1.833 | 0.01686 | -0.235 | 108.756
6.5 | 1.892 | 0.01719 | -0.236 | 110.062
7 | 1.95 | 0.02439 | -0.237 | 79.937
7.5 | 1.981 | 0.02551 | -0.234 | 77.653
8 | 2.029 | 0.02682 | -0.234 | 75.657
8.5 | 2.077 | 0.02769 | -0.234 | 75.002
9 | 2.128 | 0.02805 | -0.235 | 75.868
9.5 | 2.176 | 0.02905 | -0.235 | 74.914
10 | 2.229 | 0.02954 | -0.236 | 75.443
10.5 | 2.273 | 0.03066 | -0.236 | 74.142
11 | 2.314 | 0.03137 | -0.236 | 73.772
11.5 | 2.335 | 0.0407 | -0.234 | 57.369
12 | 2.362 | 0.04193 | -0.235 | 56.345
12.5 | 2.384 | 0.04401 | -0.235 | 54.178
13 | 2.402 | 0.04661 | -0.235 | 51.523
13.5 | 2.407 | 0.05023 | -0.234 | 47.92
14 | 2.414 | 0.05251 | -0.234 | 45.963
14.5 | 2.408 | 0.05685 | -0.232 | 42.354
15 | 2.404 | 0.05943 | -0.232 | 40.456
15.5 | 2.396 | 0.06264 | -0.232 | 38.242
16 | 2.381 | 0.06688 | -0.231 | 35.595
16.5 | 2.366 | 0.07002 | -0.231 | 33.795
17 | 2.343 | 0.07427 | -0.23 | 31.553
17.5 | 2.317 | 0.07825 | -0.23 | 29.616
18 | 2.287 | 0.08208 | -0.23 | 27.868
18.5 | 2.257 | 0.0852 | -0.23 | 26.497
19 | 2.22 | 0.08976 | -0.229 | 24.731

## 26. Re 500k Mach 0.00 (2)
BIGFOIL.COM POLAR EXPORT
goe222
GOE 222 (MVA H.33) |  |  |  | Cl Max: | 1.8117 | at alpha= | 16 | deg
XFOIL ncrit=9 |  |  |  | L/D Max: | 99.2159 | at alpha= | 2 | deg
Re: | 500000 |  |  | Cd Min: | 0.18875 | at alpha= | -18 | deg
Mach: | 0 |  |  | Cl=0 at alpha= | -7.987 | deg
|  |  |  | @ Cl=0.1, Cd= | 0.014751
|  |  |  | @ Cl=0.4, Cd= | 0.010596
|  |  |  | @ Cl=0.6, Cd= | 0.010682
alpha (deg) | Cl | Cd | Cm | Cl/Cd
-18 | -0.2183 | 0.18875 | -0.0681 | -1.1566
-17.5 | -0.2075 | 0.17825 | -0.0768 | -1.1641
-17 | -0.1779 | 0.17103 | -0.0819 | -1.0402
-16.5 | -0.1449 | 0.16525 | -0.0874 | -0.87685
-16 | -0.1405 | 0.15221 | -0.098 | -0.92307
-15.5 | -0.0999 | 0.14744 | -0.1023 | -0.67756
-15 | -0.0702 | 0.14142 | -0.1076 | -0.49639
-14 | -0.3596 | 0.06046 | -0.1555 | -5.9477
-13 | -0.4077 | 0.04221 | -0.1695 | -9.6588
-12.5 | -0.3928 | 0.03828 | -0.1718 | -10.2612
-12 | -0.3807 | 0.03371 | -0.1764 | -11.2934
-11.5 | -0.3484 | 0.02909 | -0.1841 | -11.9766
-11 | -0.3076 | 0.02607 | -0.1876 | -11.799
-10.5 | -0.2626 | 0.02343 | -0.1897 | -11.2079
-10 | -0.2142 | 0.02154 | -0.1904 | -9.9443
-9.5 | -0.1628 | 0.02009 | -0.1915 | -8.1035
-9 | -0.1092 | 0.01887 | -0.1928 | -5.787
-8.5 | -0.0535 | 0.01791 | -0.194 | -2.9872
-8 | -0.0015 | 0.01625 | -0.1949 | -0.092308
-7 | 0.1136 | 0.01455 | -0.1978 | 7.8076
-6.5 | 0.1734 | 0.01356 | -0.1998 | 12.7876
-6 | 0.233 | 0.01284 | -0.2014 | 18.1464
-5.5 | 0.2931 | 0.01218 | -0.2029 | 24.064
-4.5 | 0.4159 | 0.01036 | -0.2074 | 40.1448
-4 | 0.4754 | 0.01041 | -0.2082 | 45.6676
-3.5 | 0.5356 | 0.01059 | -0.2091 | 50.576
-3 | 0.5932 | 0.01067 | -0.2095 | 55.5951
-2.5 | 0.6519 | 0.01077 | -0.2101 | 60.5292
-2 | 0.7099 | 0.01103 | -0.2105 | 64.3608
-1.5 | 0.7666 | 0.01101 | -0.2108 | 69.6276
-1 | 0.8248 | 0.01117 | -0.2113 | 73.8406
-0.5 | 0.8795 | 0.01105 | -0.2112 | 79.5928
0 | 0.9345 | 0.01107 | -0.2111 | 84.4173
0.5 | 0.9876 | 0.01105 | -0.2106 | 89.3756
1 | 1.0376 | 0.01104 | -0.2096 | 93.9855
1.5 | 1.0848 | 0.01113 | -0.208 | 97.4663
2 | 1.1261 | 0.01135 | -0.2053 | 99.2159
2.5 | 1.1584 | 0.01193 | -0.2008 | 97.0997
3 | 1.1916 | 0.01257 | -0.1968 | 94.7971
3.5 | 1.2321 | 0.01323 | -0.1943 | 93.1293
4 | 1.2738 | 0.01387 | -0.1922 | 91.8385
4.5 | 1.3165 | 0.01449 | -0.1903 | 90.8558
5 | 1.3603 | 0.01508 | -0.1887 | 90.2056
5.5 | 1.4016 | 0.01579 | -0.1867 | 88.765
6 | 1.4449 | 0.01639 | -0.1852 | 88.1574
6.5 | 1.4863 | 0.01711 | -0.1833 | 86.8673
7 | 1.5276 | 0.01784 | -0.1816 | 85.6278
7.5 | 1.5679 | 0.01857 | -0.1798 | 84.4319
8 | 1.5995 | 0.019 | -0.1762 | 84.1842
8.5 | 1.637 | 0.01997 | -0.1741 | 81.973
9 | 1.6695 | 0.02123 | -0.1713 | 78.6387
9.5 | 1.697 | 0.02275 | -0.1681 | 74.5934
10 | 1.7213 | 0.02457 | -0.1646 | 70.057
10.5 | 1.7423 | 0.02676 | -0.1611 | 65.1084
11 | 1.755 | 0.02974 | -0.157 | 59.0114
11.5 | 1.7566 | 0.03381 | -0.1522 | 51.955
12 | 1.7571 | 0.03819 | -0.1477 | 46.0094
12.5 | 1.7638 | 0.04221 | -0.1442 | 41.7863
13 | 1.774 | 0.04603 | -0.1412 | 38.5401
13.5 | 1.7823 | 0.05012 | -0.1383 | 35.5607
14 | 1.7923 | 0.05414 | -0.1358 | 33.1049
14.5 | 1.8014 | 0.05833 | -0.1334 | 30.8829
15 | 1.8041 | 0.06332 | -0.1311 | 28.4918
15.5 | 1.8115 | 0.06795 | -0.1292 | 26.6593
16 | 1.8117 | 0.07348 | -0.1274 | 24.6557
16.5 | 1.7977 | 0.08089 | -0.1256 | 22.224
17 | 1.7642 | 0.0909 | -0.124 | 19.4081
17.5 | 1.7149 | 0.10334 | -0.1232 | 16.5947
18 | 1.6619 | 0.11676 | -0.1238 | 14.2335
18.5 | 1.6346 | 0.1271 | -0.1253 | 12.8607
19 | 1.6149 | 0.13653 | -0.1273 | 11.8282
19.5 | 1.6016 | 0.14525 | -0.1298 | 11.0265
20 | 1.5911 | 0.15368 | -0.1327 | 10.3533

## 27. Re 500k Mach 0.10 (1)
BIGFOIL.COM POLAR EXPORT
goe222
GOE 222 (MVA H.33) |  |  |  | Cl Max: | 2.41 | at alpha= | 14 | deg
JavaFoil+Calcfoil stall+Eppler ext transition |  |  |  | L/D Max: | 108.818 | at alpha= | 5.5 | deg
Re: | 500000 |  |  | Cd Min: | 0.01045 | at alpha= | -3 | deg
Mach: | 0.1 |  |  | Cl=0 at alpha= | -8.9273 | deg
|  |  |  | @ Cl=0.1, Cd= | 0.024379
|  |  |  | @ Cl=0.4, Cd= | 0.017081
|  |  |  | @ Cl=0.6, Cd= | 0.011967
alpha (deg) | Cl | Cd | Cm | Cl/Cd
-20 | -0.723 | 0.17371 | -0.076 | -4.163
-19.5 | -0.716 | 0.16599 | -0.078 | -4.316
-19 | -0.707 | 0.1583 | -0.078 | -4.465
-18.5 | -0.695 | 0.15163 | -0.08 | -4.58
-18 | -0.679 | 0.14463 | -0.08 | -4.697
-17.5 | -0.661 | 0.13803 | -0.081 | -4.792
-17 | -0.639 | 0.13159 | -0.082 | -4.858
-16.5 | -0.612 | 0.12469 | -0.083 | -4.905
-16 | -0.582 | 0.11823 | -0.083 | -4.921
-15.5 | -0.55 | 0.11336 | -0.084 | -4.855
-15 | -0.517 | 0.10727 | -0.085 | -4.821
-14.5 | -0.482 | 0.10186 | -0.087 | -4.735
-14 | -0.446 | 0.09698 | -0.088 | -4.596
-13.5 | -0.407 | 0.09195 | -0.088 | -4.43
-13 | -0.368 | 0.08744 | -0.089 | -4.204
-12.5 | -0.326 | 0.08362 | -0.089 | -3.902
-12 | -0.284 | 0.0794 | -0.091 | -3.576
-11.5 | -0.24 | 0.07537 | -0.093 | -3.188
-11 | -0.195 | 0.07146 | -0.093 | -2.734
-10.5 | -0.15 | 0.06773 | -0.095 | -2.209
-10 | -0.103 | 0.06245 | -0.109 | -1.657
-9.5 | -0.061 | 0.03105 | -0.171 | -1.971
-9 | -0.008 | 0.02941 | -0.173 | -0.265
-8.5 | 0.047 | 0.02699 | -0.176 | 1.73
-8 | 0.102 | 0.02428 | -0.179 | 4.212
-7.5 | 0.159 | 0.02355 | -0.181 | 6.744
-7 | 0.216 | 0.02206 | -0.184 | 9.805
-6.5 | 0.275 | 0.02078 | -0.186 | 13.214
-6 | 0.334 | 0.01957 | -0.189 | 17.063
-5.5 | 0.399 | 0.01712 | -0.195 | 23.283
-5 | 0.477 | 0.01405 | -0.206 | 33.937
-4.5 | 0.544 | 0.01343 | -0.21 | 40.534
-4 | 0.611 | 0.01168 | -0.213 | 52.311
-3.5 | 0.673 | 0.01052 | -0.214 | 63.962
-3 | 0.735 | 0.01045 | -0.216 | 70.394
-2.5 | 0.797 | 0.01085 | -0.217 | 73.454
-2 | 0.859 | 0.01089 | -0.218 | 78.885
-1.5 | 0.921 | 0.01094 | -0.219 | 84.129
-1 | 0.982 | 0.011 | -0.221 | 89.313
-0.5 | 1.044 | 0.01107 | -0.222 | 94.351
0 | 1.115 | 0.01104 | -0.223 | 100.967
0.5 | 1.177 | 0.01152 | -0.224 | 102.147
1 | 1.239 | 0.01353 | -0.225 | 91.517
1.5 | 1.3 | 0.01384 | -0.226 | 93.927
2 | 1.362 | 0.01412 | -0.228 | 96.451
2.5 | 1.423 | 0.01461 | -0.229 | 97.392
3 | 1.483 | 0.01492 | -0.23 | 99.405
3.5 | 1.544 | 0.01526 | -0.231 | 101.194
4 | 1.604 | 0.0155 | -0.232 | 103.48
4.5 | 1.664 | 0.01585 | -0.233 | 104.995
5 | 1.724 | 0.01605 | -0.234 | 107.366
5.5 | 1.783 | 0.01638 | -0.235 | 108.818
6 | 1.842 | 0.01696 | -0.236 | 108.586
6.5 | 1.901 | 0.02036 | -0.237 | 93.364
7 | 1.959 | 0.02479 | -0.238 | 78.999
7.5 | 1.988 | 0.02577 | -0.235 | 77.141
8 | 2.035 | 0.02704 | -0.235 | 75.274
8.5 | 2.085 | 0.02785 | -0.235 | 74.854
9 | 2.136 | 0.02837 | -0.236 | 75.303
9.5 | 2.184 | 0.02938 | -0.236 | 74.356
10 | 2.235 | 0.02994 | -0.236 | 74.648
10.5 | 2.281 | 0.03106 | -0.237 | 73.425
11 | 2.322 | 0.03205 | -0.237 | 72.431
11.5 | 2.343 | 0.04068 | -0.236 | 57.597
12 | 2.368 | 0.04275 | -0.236 | 55.391
12.5 | 2.388 | 0.04548 | -0.236 | 52.496
13 | 2.402 | 0.04785 | -0.235 | 50.203
13.5 | 2.407 | 0.05131 | -0.235 | 46.912
14 | 2.41 | 0.05347 | -0.234 | 45.072
14.5 | 2.409 | 0.05635 | -0.234 | 42.742
15 | 2.398 | 0.06047 | -0.233 | 39.654
15.5 | 2.383 | 0.06379 | -0.232 | 37.36
16 | 2.366 | 0.0683 | -0.232 | 34.64
16.5 | 2.348 | 0.07153 | -0.232 | 32.824
17 | 2.32 | 0.07629 | -0.231 | 30.413
17.5 | 2.29 | 0.0805 | -0.231 | 28.444
18 | 2.255 | 0.085 | -0.23 | 26.523
18.5 | 2.215 | 0.08986 | -0.23 | 24.654
19 | 2.175 | 0.09191 | -0.23 | 23.664

## 28. Re 500k Mach 0.10 (2)
BIGFOIL.COM POLAR EXPORT
goe222
GOE 222 (MVA H.33) |  |  |  | Cl Max: | 1.8054 | at alpha= | 15.5 | deg
XFOIL ncrit=9 |  |  |  | L/D Max: | 97.9652 | at alpha= | 2 | deg
Re: | 500000 |  |  | Cd Min: | 0.18913 | at alpha= | -18 | deg
Mach: | 0.1 |  |  | Cl=0 at alpha= | -7.975 | deg
|  |  |  | @ Cl=0.1, Cd= | 0.014876
|  |  |  | @ Cl=0.4, Cd= | 0.010775
|  |  |  | @ Cl=0.6, Cd= | 0.010728
alpha (deg) | Cl | Cd | Cm | Cl/Cd
-18 | -0.2154 | 0.18913 | -0.0689 | -1.1389
-17.5 | -0.2026 | 0.17898 | -0.0775 | -1.132
-17 | -0.1739 | 0.17139 | -0.0829 | -1.0146
-16.5 | -0.1404 | 0.16555 | -0.0885 | -0.84808
-16 | -0.1357 | 0.15258 | -0.0994 | -0.88937
-15.5 | -0.0944 | 0.14774 | -0.1036 | -0.63896
-15 | -0.0662 | 0.14189 | -0.1083 | -0.46656
-14.5 | -0.068 | 0.12949 | -0.1162 | -0.52514
-13.5 | -0.3679 | 0.05309 | -0.1626 | -6.9297
-13 | -0.376 | 0.04649 | -0.1662 | -8.0878
-12.5 | -0.3677 | 0.04191 | -0.1688 | -8.7736
-12 | -0.3635 | 0.03637 | -0.1736 | -9.9945
-11.5 | -0.3457 | 0.03081 | -0.1821 | -11.2204
-11 | -0.3076 | 0.02702 | -0.1875 | -11.3842
-10.5 | -0.2626 | 0.02436 | -0.1907 | -10.78
-10 | -0.216 | 0.02204 | -0.1913 | -9.8004
-9.5 | -0.1648 | 0.02049 | -0.1924 | -8.0429
-9 | -0.1112 | 0.01918 | -0.1936 | -5.7977
-8 | -0.0029 | 0.01649 | -0.1957 | -0.17586
-7.5 | 0.055 | 0.01553 | -0.1973 | 3.5415
-7 | 0.1128 | 0.01469 | -0.1986 | 7.6787
-6.5 | 0.1732 | 0.01373 | -0.2006 | 12.6147
-6 | 0.233 | 0.01294 | -0.2023 | 18.0062
-5.5 | 0.2937 | 0.01229 | -0.2039 | 23.8975
-5 | 0.3554 | 0.01171 | -0.2056 | 30.3501
-4.5 | 0.4174 | 0.01041 | -0.2084 | 40.0961
-4 | 0.4776 | 0.01046 | -0.2092 | 45.6597
-3.5 | 0.5378 | 0.01063 | -0.21 | 50.5927
-3 | 0.5959 | 0.01072 | -0.2104 | 55.5877
-2.5 | 0.6553 | 0.01084 | -0.2111 | 60.452
-2 | 0.7131 | 0.01106 | -0.2114 | 64.4756
-1.5 | 0.7704 | 0.01105 | -0.2117 | 69.7195
-1 | 0.8283 | 0.01119 | -0.2121 | 74.0214
-0.5 | 0.8837 | 0.01109 | -0.212 | 79.6844
0 | 0.9384 | 0.01111 | -0.2118 | 84.4644
0.5 | 0.9914 | 0.0111 | -0.2112 | 89.3153
1 | 1.0416 | 0.01108 | -0.2101 | 94.0072
1.5 | 1.0876 | 0.0112 | -0.2082 | 97.1071
2 | 1.1266 | 0.0115 | -0.2049 | 97.9652
2.5 | 1.1564 | 0.01212 | -0.2 | 95.4125
3 | 1.1935 | 0.01275 | -0.1967 | 93.6078
3.5 | 1.2346 | 0.01342 | -0.1943 | 91.997
4 | 1.2771 | 0.01405 | -0.1922 | 90.8968
4.5 | 1.3187 | 0.01475 | -0.1901 | 89.4034
5 | 1.3637 | 0.0153 | -0.1886 | 89.1307
6 | 1.4485 | 0.01665 | -0.185 | 86.997
6.5 | 1.4892 | 0.01745 | -0.183 | 85.341
7 | 1.5314 | 0.01815 | -0.1813 | 84.3747
7.5 | 1.5708 | 0.01897 | -0.1793 | 82.8044
8 | 1.6035 | 0.01937 | -0.1758 | 82.7827
8.5 | 1.6399 | 0.02043 | -0.1735 | 80.2692
9 | 1.6731 | 0.0217 | -0.1707 | 77.1014
9.5 | 1.6987 | 0.02338 | -0.1672 | 72.6561
10 | 1.722 | 0.02533 | -0.1637 | 67.9826
10.5 | 1.7447 | 0.02753 | -0.1604 | 63.3745
11 | 1.755 | 0.03079 | -0.1561 | 56.999
11.5 | 1.7533 | 0.03521 | -0.1511 | 49.7955
12 | 1.754 | 0.03968 | -0.1467 | 44.2036
12.5 | 1.7605 | 0.04381 | -0.1432 | 40.1849
13 | 1.7713 | 0.04765 | -0.1403 | 37.1731
13.5 | 1.7805 | 0.05173 | -0.1375 | 34.4191
14 | 1.7882 | 0.05604 | -0.1349 | 31.9094
14.5 | 1.7987 | 0.06019 | -0.1326 | 29.8837
15 | 1.7987 | 0.06556 | -0.1302 | 27.4359
15.5 | 1.8054 | 0.07037 | -0.1284 | 25.6558
16 | 1.804 | 0.07621 | -0.1267 | 23.6714
16.5 | 1.7893 | 0.08381 | -0.125 | 21.3495
17 | 1.7523 | 0.09439 | -0.1236 | 18.5645
17.5 | 1.7001 | 0.10729 | -0.1233 | 15.8458
18 | 1.6507 | 0.12038 | -0.1243 | 13.7124
18.5 | 1.6245 | 0.13063 | -0.126 | 12.4359
19 | 1.6064 | 0.13996 | -0.1282 | 11.4776
19.5 | 1.593 | 0.14882 | -0.131 | 10.7042
20 | 1.5827 | 0.15736 | -0.1341 | 10.0578

## 29. Re 500k Mach 0.25 (1)
BIGFOIL.COM POLAR EXPORT
goe222
GOE 222 (MVA H.33) |  |  |  | Cl Max: | 2.397 | at alpha= | 13 | deg
JavaFoil+Calcfoil stall+Eppler ext transition |  |  |  | L/D Max: | 107.634 | at alpha= | 6 | deg
Re: | 500000 |  |  | Cd Min: | 0.01054 | at alpha= | -3.5 | deg
Mach: | 0.25 |  |  | Cl=0 at alpha= | -8.9364 | deg
|  |  |  | @ Cl=0.1, Cd= | 0.025757
|  |  |  | @ Cl=0.4, Cd= | 0.019339
|  |  |  | @ Cl=0.6, Cd= | 0.012608
alpha (deg) | Cl | Cd | Cm | Cl/Cd
-20 | -0.585 | 0.19267 | -0.077 | -3.037
-19.5 | -0.599 | 0.18167 | -0.078 | -3.299
-19 | -0.609 | 0.17075 | -0.079 | -3.568
-18.5 | -0.614 | 0.1636 | -0.08 | -3.755
-18 | -0.615 | 0.1545 | -0.08 | -3.979
-17.5 | -0.611 | 0.1457 | -0.082 | -4.191
-17 | -0.6 | 0.13857 | -0.083 | -4.328
-16.5 | -0.58 | 0.13131 | -0.083 | -4.419
-16 | -0.558 | 0.12331 | -0.085 | -4.525
-15.5 | -0.533 | 0.11641 | -0.086 | -4.576
-15 | -0.505 | 0.11099 | -0.087 | -4.546
-14.5 | -0.474 | 0.10497 | -0.089 | -4.515
-14 | -0.441 | 0.09968 | -0.089 | -4.42
-13.5 | -0.405 | 0.09545 | -0.089 | -4.243
-13 | -0.367 | 0.09025 | -0.09 | -4.07
-12.5 | -0.328 | 0.0854 | -0.092 | -3.837
-12 | -0.286 | 0.08089 | -0.093 | -3.537
-11.5 | -0.243 | 0.07665 | -0.093 | -3.168
-11 | -0.198 | 0.07262 | -0.095 | -2.728
-10.5 | -0.152 | 0.06882 | -0.096 | -2.209
-10 | -0.105 | 0.06467 | -0.098 | -1.62
-9.5 | -0.056 | 0.06148 | -0.099 | -0.918
-9 | -0.007 | 0.05644 | -0.116 | -0.128
-8.5 | 0.048 | 0.02845 | -0.179 | 1.671
-8 | 0.104 | 0.02555 | -0.182 | 4.078
-7.5 | 0.162 | 0.02477 | -0.185 | 6.54
-7 | 0.221 | 0.0231 | -0.188 | 9.561
-6.5 | 0.281 | 0.02169 | -0.19 | 12.93
-6 | 0.341 | 0.02048 | -0.193 | 16.652
-5.5 | 0.402 | 0.0193 | -0.195 | 20.849
-5 | 0.469 | 0.0172 | -0.201 | 27.29
-4.5 | 0.555 | 0.01397 | -0.214 | 39.72
-4 | 0.628 | 0.01176 | -0.219 | 53.351
-3.5 | 0.691 | 0.01054 | -0.22 | 65.614
-3 | 0.755 | 0.01055 | -0.222 | 71.558
-2.5 | 0.818 | 0.01099 | -0.223 | 74.443
-2 | 0.882 | 0.01099 | -0.224 | 80.23
-1.5 | 0.945 | 0.01103 | -0.225 | 85.721
-1 | 1.009 | 0.01109 | -0.227 | 90.936
-0.5 | 1.072 | 0.01117 | -0.228 | 95.962
0 | 1.145 | 0.01134 | -0.229 | 100.997
0.5 | 1.208 | 0.01195 | -0.23 | 101.083
1 | 1.272 | 0.01379 | -0.232 | 92.245
1.5 | 1.335 | 0.01413 | -0.233 | 94.472
2 | 1.398 | 0.01443 | -0.234 | 96.877
2.5 | 1.46 | 0.01501 | -0.235 | 97.301
3 | 1.523 | 0.01528 | -0.236 | 99.632
3.5 | 1.584 | 0.01565 | -0.237 | 101.263
4 | 1.646 | 0.01595 | -0.238 | 103.175
4.5 | 1.707 | 0.01615 | -0.239 | 105.732
5 | 1.768 | 0.0165 | -0.24 | 107.142
5.5 | 1.828 | 0.01705 | -0.241 | 107.23
6 | 1.889 | 0.01755 | -0.242 | 107.634
6.5 | 1.92 | 0.02597 | -0.24 | 73.907
7 | 1.976 | 0.02629 | -0.241 | 75.151
7.5 | 2.026 | 0.02738 | -0.24 | 73.997
8 | 2.076 | 0.02879 | -0.241 | 72.12
8.5 | 2.127 | 0.02961 | -0.241 | 71.854
9 | 2.18 | 0.03029 | -0.242 | 71.962
9.5 | 2.228 | 0.03183 | -0.242 | 69.973
10 | 2.277 | 0.03223 | -0.242 | 70.648
10.5 | 2.321 | 0.03363 | -0.243 | 69.01
11 | 2.342 | 0.04242 | -0.241 | 55.219
11.5 | 2.374 | 0.04471 | -0.241 | 53.095
12 | 2.391 | 0.04768 | -0.241 | 50.14
12.5 | 2.391 | 0.05214 | -0.239 | 45.87
13 | 2.397 | 0.0539 | -0.24 | 44.483
13.5 | 2.39 | 0.05704 | -0.239 | 41.904
14 | 2.374 | 0.06103 | -0.238 | 38.9
14.5 | 2.351 | 0.06618 | -0.237 | 35.522
15 | 2.325 | 0.06952 | -0.237 | 33.439
15.5 | 2.286 | 0.07496 | -0.237 | 30.493
16 | 2.241 | 0.08065 | -0.236 | 27.784
16.5 | 2.188 | 0.08346 | -0.236 | 26.22
17 | 2.122 | 0.09016 | -0.235 | 23.539
17.5 | 2.051 | 0.09676 | -0.234 | 21.196
18 | 1.971 | 0.10271 | -0.233 | 19.187

## 30. Re 500k Mach 0.25 (2)
BIGFOIL.COM POLAR EXPORT
goe222
GOE 222 (MVA H.33) |  |  |  | Cl Max: | 1.7783 | at alpha= | 15 | deg
XFOIL ncrit=9 |  |  |  | L/D Max: | 93.2709 | at alpha= | 1.5 | deg
Re: | 500000 |  |  | Cd Min: | 0.22246 | at alpha= | -20 | deg
Mach: | 0.25 |  |  | Cl=0 at alpha= | -7.9206 | deg
|  |  |  | @ Cl=0.1, Cd= | 0.015755
|  |  |  | @ Cl=0.4, Cd= | 0.01138
|  |  |  | @ Cl=0.6, Cd= | 0.010946
alpha (deg) | Cl | Cd | Cm | Cl/Cd
-20 | -0.316 | 0.22246 | -0.0442 | -1.4205
-19.5 | -0.2845 | 0.21546 | -0.0516 | -1.3204
-19 | -0.261 | 0.20525 | -0.0616 | -1.2716
-18.5 | -0.2299 | 0.19739 | -0.0683 | -1.1647
-18 | -0.2 | 0.19131 | -0.0735 | -1.0454
-17.5 | -0.1715 | 0.18384 | -0.0804 | -0.93288
-17 | -0.1517 | 0.1733 | -0.0891 | -0.87536
-16.5 | -0.1158 | 0.1671 | -0.0952 | -0.693
-16 | -0.1032 | 0.15566 | -0.1059 | -0.66298
-15.5 | -0.07 | 0.14969 | -0.1094 | -0.46763
-15 | -0.0409 | 0.14382 | -0.114 | -0.28438
-14.5 | -0.0396 | 0.13159 | -0.1227 | -0.30093
-14 | -0.0099 | 0.12789 | -0.1237 | -0.07741
-13 | 0.0012 | 0.11234 | -0.1299 | 0.010682
-12.5 | -0.1043 | 0.08061 | -0.1423 | -1.2939
-12 | -0.2099 | 0.0572 | -0.158 | -3.6696
-11.5 | -0.2503 | 0.046 | -0.167 | -5.4413
-11 | -0.2681 | 0.03754 | -0.1752 | -7.1417
-10.5 | -0.2596 | 0.03053 | -0.1865 | -8.5031
-10 | -0.2209 | 0.02576 | -0.1945 | -8.5753
-9.5 | -0.1732 | 0.0232 | -0.1963 | -7.4655
-9 | -0.1209 | 0.02125 | -0.1979 | -5.6894
-8.5 | -0.0652 | 0.01966 | -0.1995 | -3.3164
-8 | -0.009 | 0.01812 | -0.2005 | -0.49669
-7.5 | 0.0477 | 0.01664 | -0.2018 | 2.8666
-7 | 0.108 | 0.01562 | -0.2033 | 6.9142
-6.5 | 0.1702 | 0.01481 | -0.2049 | 11.4922
-6 | 0.2325 | 0.0136 | -0.207 | 17.0956
-5.5 | 0.2972 | 0.01301 | -0.2089 | 22.844
-5 | 0.3598 | 0.01223 | -0.2105 | 29.4195
-4.5 | 0.4255 | 0.01084 | -0.2135 | 39.2528
-4 | 0.4898 | 0.01078 | -0.2149 | 45.436
-3.5 | 0.5499 | 0.01084 | -0.2153 | 50.7288
-3 | 0.6111 | 0.01097 | -0.2158 | 55.7065
-2.5 | 0.6721 | 0.01116 | -0.2162 | 60.224
-2 | 0.731 | 0.01126 | -0.2163 | 64.9201
-1.5 | 0.7917 | 0.01138 | -0.2168 | 69.5694
-1 | 0.8483 | 0.01141 | -0.2165 | 74.3471
-0.5 | 0.9059 | 0.0114 | -0.2164 | 79.4649
0 | 0.9609 | 0.01137 | -0.2157 | 84.5119
0.5 | 1.0117 | 0.0114 | -0.2142 | 88.7456
1 | 1.0589 | 0.01141 | -0.2121 | 92.8046
1.5 | 1.095 | 0.01174 | -0.2078 | 93.2709
2.5 | 1.1621 | 0.01311 | -0.1988 | 88.6423
3 | 1.2039 | 0.01385 | -0.1961 | 86.9242
3.5 | 1.247 | 0.01454 | -0.1938 | 85.7634
4 | 1.2906 | 0.01528 | -0.1916 | 84.4634
4.5 | 1.3357 | 0.01593 | -0.1898 | 83.8481
5 | 1.3787 | 0.01673 | -0.1876 | 82.4088
5.5 | 1.4231 | 0.01745 | -0.1857 | 81.553
6 | 1.465 | 0.01833 | -0.1835 | 79.9236
6.5 | 1.5081 | 0.01917 | -0.1815 | 78.6698
7 | 1.5491 | 0.02011 | -0.1793 | 77.0313
7.5 | 1.5882 | 0.02118 | -0.1769 | 74.9858
8 | 1.6267 | 0.02223 | -0.1746 | 73.1759
8.5 | 1.6552 | 0.02315 | -0.1703 | 71.4989
9 | 1.6867 | 0.02477 | -0.1672 | 68.0945
9.5 | 1.7132 | 0.02681 | -0.1638 | 63.9015
10 | 1.7314 | 0.02958 | -0.1598 | 58.5328
10.5 | 1.7443 | 0.03302 | -0.1558 | 52.8256
11 | 1.7405 | 0.03795 | -0.1507 | 45.863
11.5 | 1.7367 | 0.04309 | -0.146 | 40.304
12 | 1.7413 | 0.04763 | -0.1423 | 36.5589
12.5 | 1.7504 | 0.05191 | -0.1391 | 33.7199
13 | 1.7522 | 0.05694 | -0.1358 | 30.7727
13.5 | 1.7653 | 0.0611 | -0.1334 | 28.892
14 | 1.7676 | 0.0664 | -0.1308 | 26.6205
14.5 | 1.7756 | 0.0713 | -0.1288 | 24.9032
15 | 1.7783 | 0.07688 | -0.1269 | 23.1309
15.5 | 1.7735 | 0.08351 | -0.1253 | 21.237
16 | 1.7671 | 0.09046 | -0.1241 | 19.5346
16.5 | 1.7426 | 0.09979 | -0.1234 | 17.4627
17 | 1.7016 | 0.11133 | -0.1236 | 15.2843
17.5 | 1.6435 | 0.12556 | -0.1254 | 13.0894
18 | 1.6078 | 0.13729 | -0.1279 | 11.711
18.5 | 1.5862 | 0.14749 | -0.131 | 10.7546
19 | 1.5706 | 0.15709 | -0.1345 | 9.9981
19.5 | 1.557 | 0.16659 | -0.1385 | 9.3463
20 | 1.5466 | 0.17583 | -0.143 | 8.796

## 31. Re 500k Mach 0.50 (1)
BIGFOIL.COM POLAR EXPORT
goe222
GOE 222 (MVA H.33) |  |  |  | Cl Max: | 2.346 | at alpha= | 9.5 | deg
JavaFoil+Calcfoil stall+Eppler ext transition |  |  |  | L/D Max: | 95.237 | at alpha= | -1 | deg
Re: | 500000 |  |  | Cd Min: | 0.01155 | at alpha= | -2 | deg
Mach: | 0.5 |  |  | Cl=0 at alpha= | -8.9259 | deg
|  |  |  | @ Cl=0.1, Cd= | 0.05538
|  |  |  | @ Cl=0.4, Cd= | 0.023856
|  |  |  | @ Cl=0.6, Cd= | 0.020109
alpha (deg) | Cl | Cd | Cm | Cl/Cd
-20 | -0.624 | 0.21614 | -0.104 | -2.888
-19.5 | -0.596 | 0.20104 | -0.103 | -2.965
-19 | -0.568 | 0.19402 | -0.103 | -2.93
-18.5 | -0.541 | 0.18848 | -0.103 | -2.868
-18 | -0.513 | 0.18236 | -0.103 | -2.812
-17.5 | -0.485 | 0.17516 | -0.104 | -2.769
-17 | -0.457 | 0.18321 | -0.103 | -2.494
-16.5 | -0.429 | 0.16671 | -0.105 | -2.575
-16 | -0.401 | 0.16233 | -0.106 | -2.472
-15.5 | -0.373 | 0.15678 | -0.106 | -2.381
-15 | -0.345 | 0.15902 | -0.106 | -2.17
-14.5 | -0.316 | 0.15526 | -0.096 | -2.035
-14 | -0.288 | 0.1495 | -0.095 | -1.924
-13.5 | -0.26 | 0.14373 | -0.096 | -1.806
-13 | -0.231 | 0.14037 | -0.096 | -1.648
-12.5 | -0.203 | 0.12304 | -0.099 | -1.652
-12 | -0.175 | 0.11519 | -0.1 | -1.518
-11.5 | -0.147 | 0.10309 | -0.103 | -1.422
-11 | -0.162 | 0.08503 | -0.101 | -1.904
-10.5 | -0.144 | 0.07806 | -0.102 | -1.841
-10 | -0.105 | 0.0715 | -0.104 | -1.467
-9.5 | -0.058 | 0.06597 | -0.106 | -0.886
-9 | -0.008 | 0.06245 | -0.107 | -0.122
-8.5 | 0.046 | 0.05861 | -0.109 | 0.786
-8 | 0.102 | 0.05526 | -0.111 | 1.839
-7.5 | 0.159 | 0.0522 | -0.114 | 3.038
-7 | 0.239 | 0.02804 | -0.202 | 8.521
-6.5 | 0.305 | 0.02471 | -0.206 | 12.339
-6 | 0.372 | 0.02447 | -0.209 | 15.192
-5.5 | 0.44 | 0.02298 | -0.212 | 19.134
-5 | 0.508 | 0.02174 | -0.215 | 23.375
-4.5 | 0.578 | 0.02043 | -0.219 | 28.313
-4 | 0.648 | 0.01941 | -0.222 | 33.387
-3.5 | 0.767 | 0.01332 | -0.245 | 57.63
-3 | 0.841 | 0.01327 | -0.247 | 63.344
-2.5 | 0.912 | 0.01156 | -0.249 | 78.926
-2 | 0.983 | 0.01155 | -0.25 | 85.068
-1.5 | 1.053 | 0.01173 | -0.252 | 89.795
-1 | 1.124 | 0.0118 | -0.253 | 95.237
-0.5 | 1.194 | 0.01453 | -0.255 | 82.163
0 | 1.275 | 0.01472 | -0.256 | 86.625
0.5 | 1.346 | 0.01513 | -0.257 | 88.95
1 | 1.416 | 0.01551 | -0.259 | 91.276
1.5 | 1.485 | 0.01591 | -0.26 | 93.385
2 | 1.555 | 0.01635 | -0.261 | 95.078
2.5 | 1.623 | 0.01711 | -0.263 | 94.843
3 | 1.672 | 0.02176 | -0.261 | 76.847
3.5 | 1.735 | 0.02231 | -0.262 | 77.793
4 | 1.797 | 0.02309 | -0.262 | 77.832
4.5 | 1.856 | 0.02403 | -0.263 | 77.226
5 | 1.906 | 0.02994 | -0.262 | 63.671
5.5 | 1.966 | 0.03123 | -0.262 | 62.941
6 | 2.022 | 0.03292 | -0.263 | 61.422
6.5 | 2.079 | 0.03436 | -0.263 | 60.494
7 | 2.132 | 0.03619 | -0.264 | 58.914
7.5 | 2.183 | 0.03812 | -0.264 | 57.264
8 | 2.231 | 0.03913 | -0.265 | 57.027
8.5 | 2.272 | 0.04178 | -0.265 | 54.37
9 | 2.311 | 0.04412 | -0.265 | 52.371
9.5 | 2.346 | 0.04594 | -0.265 | 51.069
10 | 2.337 | 0.06299 | -0.26 | 37.101
10.5 | 2.342 | 0.06853 | -0.259 | 34.172
11 | 2.322 | 0.07477 | -0.258 | 31.061
11.5 | 2.256 | 0.08354 | -0.257 | 27.002
12 | 1.991 | 0.09825 | -0.256 | 20.263
12.5 | 1.363 | 0.12673 | -0.244 | 10.757
13 | 1.248 | 0.14782 | -0.122 | 8.444
13.5 | 1.278 | 0.1582 | -0.133 | 8.077
14 | 1.309 | 0.16403 | -0.144 | 7.979
14.5 | 1.337 | 0.16834 | -0.146 | 7.94

## 32. Re 500k Mach 0.50 (2)
BIGFOIL.COM POLAR EXPORT
goe222
GOE 222 (MVA H.33) |  |  |  | Cl Max: | 1.6884 | at alpha= | 9.5 | deg
XFOIL ncrit=9 |  |  |  | L/D Max: | 73.9185 | at alpha= | -0.5 | deg
Re: | 500000 |  |  | Cd Min: | 0.23705 | at alpha= | -20 | deg
Mach: | 0.5 |  |  | Cl=0 at alpha= | -15.9222 | deg
|  |  |  | @ Cl=0.1, Cd= | 0.1224
|  |  |  | @ Cl=0.4, Cd= | 0.014639
|  |  |  | @ Cl=0.6, Cd= | 0.012091
alpha (deg) | Cl | Cd | Cm | Cl/Cd
-20 | -0.271 | 0.23705 | -0.0636 | -1.1432
-19.5 | -0.2353 | 0.22831 | -0.0721 | -1.0306
-19 | -0.2068 | 0.21781 | -0.0822 | -0.94945
-18.5 | -0.1675 | 0.20907 | -0.0899 | -0.80117
-18 | -0.1265 | 0.20076 | -0.0988 | -0.63011
-17.5 | -0.0972 | 0.19067 | -0.1086 | -0.50978
-17 | -0.0632 | 0.18207 | -0.1153 | -0.34712
-16.5 | -0.0252 | 0.17454 | -0.1224 | -0.14438
-16 | -0.0042 | 0.16532 | -0.13 | -0.025405
-15.5 | 0.0228 | 0.15789 | -0.1338 | 0.1444
-15 | 0.0476 | 0.15208 | -0.1362 | 0.31299
-14.5 | 0.0482 | 0.14283 | -0.1419 | 0.33746
-14 | 0.0755 | 0.1374 | -0.1416 | 0.54949
-13.5 | 0.0964 | 0.13208 | -0.1428 | 0.72986
-13 | 0.0959 | 0.12309 | -0.1471 | 0.7791
-12.5 | 0.1232 | 0.11853 | -0.1474 | 1.0394
-12 | 0.1167 | 0.10912 | -0.1535 | 1.0695
-11.5 | 0.1472 | 0.10508 | -0.1529 | 1.4008
-11 | 0.1375 | 0.09319 | -0.158 | 1.4755
-10.5 | 0.1448 | 0.08585 | -0.161 | 1.6867
-10 | 0.1385 | 0.07646 | -0.1654 | 1.8114
-9.5 | 0.0825 | 0.06036 | -0.175 | 1.3668
-9 | 0.0436 | 0.04881 | -0.1841 | 0.89326
-8.5 | 0.0196 | 0.04017 | -0.1917 | 0.48793
-8 | 0.0048 | 0.03334 | -0.1979 | 0.14397
-7.5 | 0.0282 | 0.02684 | -0.2091 | 1.0507
-7 | 0.0815 | 0.02249 | -0.2166 | 3.6238
-6 | 0.2172 | 0.01807 | -0.2233 | 12.0199
-5.5 | 0.292 | 0.01639 | -0.2266 | 17.8157
-5 | 0.3685 | 0.01509 | -0.2297 | 24.4201
-4.5 | 0.4439 | 0.01401 | -0.2321 | 31.6845
-3.5 | 0.5948 | 0.01208 | -0.237 | 49.2384
-3 | 0.6676 | 0.01223 | -0.2374 | 54.5871
-2.5 | 0.7294 | 0.01236 | -0.2357 | 59.0129
-2 | 0.7933 | 0.01247 | -0.2345 | 63.6167
-1.5 | 0.8534 | 0.01259 | -0.2326 | 67.784
-1 | 0.9047 | 0.01271 | -0.2291 | 71.1802
-0.5 | 0.9432 | 0.01276 | -0.2233 | 73.9185
0 | 0.98 | 0.01328 | -0.2175 | 73.7952
0.5 | 1.013 | 0.01432 | -0.2115 | 70.7402
1 | 1.0539 | 0.0153 | -0.2072 | 68.8824
1.5 | 1.0977 | 0.01637 | -0.2036 | 67.0556
2 | 1.1442 | 0.01744 | -0.2004 | 65.6078
2.5 | 1.1935 | 0.01841 | -0.1978 | 64.8289
3 | 1.2433 | 0.01946 | -0.1953 | 63.89
3.5 | 1.2916 | 0.02059 | -0.1926 | 62.7295
4 | 1.3419 | 0.02172 | -0.1902 | 61.7818
4.5 | 1.3878 | 0.02304 | -0.1873 | 60.2344
5 | 1.4334 | 0.02446 | -0.1844 | 58.6018
5.5 | 1.4758 | 0.02609 | -0.1812 | 56.5657
6.5 | 1.5567 | 0.02984 | -0.1747 | 52.1682
7 | 1.5929 | 0.03213 | -0.1712 | 49.5767
8 | 1.6491 | 0.03821 | -0.1637 | 43.1589
8.5 | 1.6703 | 0.04203 | -0.1599 | 39.7407
9 | 1.6861 | 0.04645 | -0.1561 | 36.2992
9.5 | 1.6884 | 0.05157 | -0.1516 | 32.74
10 | 1.68 | 0.05755 | -0.1465 | 29.192
10.5 | 1.675 | 0.0639 | -0.1424 | 26.2128
11 | 1.6749 | 0.06998 | -0.1389 | 23.934
11.5 | 1.6732 | 0.07636 | -0.1358 | 21.912
12 | 1.6761 | 0.0826 | -0.1333 | 20.2918
12.5 | 1.6774 | 0.08891 | -0.1309 | 18.8663
13 | 1.6789 | 0.0957 | -0.1294 | 17.5434
13.5 | 1.683 | 0.10206 | -0.1279 | 16.4903
14 | 1.6828 | 0.10932 | -0.1274 | 15.3933
14.5 | 1.6871 | 0.11607 | -0.127 | 14.5352

## 33. Re 750k Mach 0.00 (1)
BIGFOIL.COM POLAR EXPORT
goe222
GOE 222 (MVA H.33) |  |  |  | Cl Max: | 2.425 | at alpha= | 14.5 | deg
JavaFoil+Calcfoil stall+Eppler ext transition |  |  |  | L/D Max: | 119.466 | at alpha= | 6.5 | deg
Re: | 750000 |  |  | Cd Min: | 0.00962 | at alpha= | -3 | deg
Mach: | 0 |  |  | Cl=0 at alpha= | -8.9273 | deg
|  |  |  | @ Cl=0.1, Cd= | 0.022146
|  |  |  | @ Cl=0.4, Cd= | 0.013749
|  |  |  | @ Cl=0.6, Cd= | 0.010857
alpha (deg) | Cl | Cd | Cm | Cl/Cd
-20 | -0.739 | 0.16602 | -0.078 | -4.452
-19.5 | -0.73 | 0.1597 | -0.078 | -4.57
-19 | -0.718 | 0.15219 | -0.08 | -4.719
-18.5 | -0.704 | 0.14509 | -0.08 | -4.851
-18 | -0.687 | 0.13899 | -0.081 | -4.943
-17.5 | -0.667 | 0.13206 | -0.082 | -5.053
-17 | -0.644 | 0.12655 | -0.083 | -5.088
-16.5 | -0.615 | 0.12084 | -0.084 | -5.09
-16 | -0.585 | 0.11438 | -0.084 | -5.111
-15.5 | -0.552 | 0.10969 | -0.086 | -5.037
-15 | -0.519 | 0.10376 | -0.087 | -4.998
-14.5 | -0.483 | 0.09866 | -0.088 | -4.897
-14 | -0.446 | 0.09378 | -0.089 | -4.758
-13.5 | -0.407 | 0.08921 | -0.089 | -4.567
-13 | -0.368 | 0.08403 | -0.091 | -4.374
-12.5 | -0.326 | 0.08036 | -0.091 | -4.058
-12 | -0.284 | 0.07511 | -0.1 | -3.786
-11.5 | -0.262 | 0.0396 | -0.161 | -6.609
-11 | -0.214 | 0.03559 | -0.164 | -6.007
-10.5 | -0.164 | 0.03288 | -0.166 | -4.997
-10 | -0.113 | 0.03111 | -0.169 | -3.649
-9.5 | -0.061 | 0.02706 | -0.172 | -2.269
-9 | -0.008 | 0.02515 | -0.175 | -0.311
-8.5 | 0.047 | 0.02337 | -0.177 | 2.003
-8 | 0.102 | 0.0221 | -0.18 | 4.637
-7.5 | 0.159 | 0.02136 | -0.182 | 7.449
-7 | 0.217 | 0.02012 | -0.185 | 10.76
-6.5 | 0.275 | 0.01893 | -0.187 | 14.521
-6 | 0.339 | 0.01613 | -0.194 | 21.019
-5.5 | 0.412 | 0.01328 | -0.204 | 31.043
-5 | 0.479 | 0.01255 | -0.208 | 38.177
-4.5 | 0.543 | 0.01233 | -0.21 | 44.049
-4 | 0.608 | 0.01065 | -0.212 | 57.13
-3.5 | 0.67 | 0.00964 | -0.213 | 69.528
-3 | 0.732 | 0.00962 | -0.215 | 76.113
-2.5 | 0.793 | 0.00997 | -0.216 | 79.535
-2 | 0.855 | 0.00999 | -0.217 | 85.558
-1.5 | 0.916 | 0.01007 | -0.218 | 91.023
-1 | 0.978 | 0.01008 | -0.22 | 96.976
-0.5 | 1.039 | 0.01012 | -0.221 | 102.69
0 | 1.109 | 0.01061 | -0.222 | 104.527
0.5 | 1.171 | 0.0113 | -0.223 | 103.606
1 | 1.233 | 0.01259 | -0.224 | 97.897
1.5 | 1.294 | 0.01278 | -0.225 | 101.218
2 | 1.355 | 0.01303 | -0.226 | 104.04
2.5 | 1.416 | 0.01338 | -0.228 | 105.797
3 | 1.476 | 0.0136 | -0.229 | 108.533
3.5 | 1.536 | 0.01394 | -0.23 | 110.205
4 | 1.596 | 0.01424 | -0.231 | 112.076
4.5 | 1.656 | 0.0146 | -0.232 | 113.435
5 | 1.716 | 0.0147 | -0.233 | 116.741
5.5 | 1.775 | 0.01497 | -0.234 | 118.546
6 | 1.833 | 0.01556 | -0.235 | 117.822
6.5 | 1.892 | 0.01584 | -0.236 | 119.466
7 | 1.95 | 0.02252 | -0.237 | 86.567
7.5 | 2.007 | 0.02343 | -0.238 | 85.649
8 | 2.063 | 0.02454 | -0.238 | 84.061
8.5 | 2.093 | 0.0253 | -0.236 | 82.722
9 | 2.141 | 0.02605 | -0.236 | 82.188
9.5 | 2.185 | 0.02683 | -0.236 | 81.433
10 | 2.237 | 0.02689 | -0.237 | 83.199
10.5 | 2.28 | 0.02807 | -0.237 | 81.227
11 | 2.322 | 0.02864 | -0.237 | 81.06
11.5 | 2.341 | 0.03747 | -0.235 | 62.49
12 | 2.37 | 0.03901 | -0.236 | 60.762
12.5 | 2.392 | 0.04091 | -0.236 | 58.472
13 | 2.408 | 0.0433 | -0.236 | 55.619
13.5 | 2.42 | 0.04624 | -0.235 | 52.324
14 | 2.422 | 0.04904 | -0.235 | 49.385
14.5 | 2.425 | 0.05123 | -0.235 | 47.328
15 | 2.42 | 0.0536 | -0.234 | 45.138
15.5 | 2.408 | 0.05745 | -0.233 | 41.919
16 | 2.392 | 0.06075 | -0.233 | 39.369
16.5 | 2.373 | 0.06463 | -0.232 | 36.724
17 | 2.35 | 0.06872 | -0.231 | 34.202
17.5 | 2.324 | 0.07221 | -0.231 | 32.191
18 | 2.296 | 0.07669 | -0.231 | 29.934
18.5 | 2.264 | 0.07828 | -0.231 | 28.925
19 | 2.228 | 0.0835 | -0.231 | 26.683
19.5 | 2.183 | 0.08926 | -0.229 | 24.459

## 34. Re 750k Mach 0.00 (2)
BIGFOIL.COM POLAR EXPORT
goe222
GOE 222 (MVA H.33) |  |  |  | Cl Max: | 1.8486 | at alpha= | 15 | deg
XFOIL ncrit=9 |  |  |  | L/D Max: | 109.056 | at alpha= | 1 | deg
Re: | 750000 |  |  | Cd Min: | 0.18478 | at alpha= | -18.5 | deg
Mach: | 0 |  |  | Cl=0 at alpha= | -7.9777 | deg
|  |  |  | @ Cl=0.1, Cd= | 0.01302
|  |  |  | @ Cl=0.4, Cd= | 0.0098944
|  |  |  | @ Cl=0.6, Cd= | 0.0090485
alpha (deg) | Cl | Cd | Cm | Cl/Cd
-18.5 | -0.2116 | 0.18478 | -0.0766 | -1.1451
-18 | -0.1811 | 0.17949 | -0.0817 | -1.009
-17.5 | -0.1527 | 0.17326 | -0.0876 | -0.88133
-17 | -0.1473 | 0.16033 | -0.0958 | -0.91873
-16.5 | -0.1155 | 0.15571 | -0.1001 | -0.74176
-16 | -0.092 | 0.15021 | -0.104 | -0.61248
-15.5 | -0.3876 | 0.07752 | -0.1355 | -5
-15 | -0.4429 | 0.06155 | -0.1472 | -7.1958
-14.5 | -0.4688 | 0.05208 | -0.1539 | -9.0015
-14 | -0.4823 | 0.0449 | -0.1591 | -10.7416
-13.5 | -0.4865 | 0.03861 | -0.1643 | -12.6004
-13 | -0.4731 | 0.03458 | -0.1658 | -13.6813
-12.5 | -0.4534 | 0.03083 | -0.1693 | -14.7065
-12 | -0.4177 | 0.02713 | -0.1758 | -15.3962
-11.5 | -0.3701 | 0.02382 | -0.1829 | -15.5374
-11 | -0.3217 | 0.02182 | -0.1862 | -14.7434
-10.5 | -0.2753 | 0.01984 | -0.1877 | -13.876
-10 | -0.2242 | 0.01851 | -0.1892 | -12.1124
-9.5 | -0.1705 | 0.01738 | -0.1908 | -9.8101
-9 | -0.1152 | 0.01641 | -0.1922 | -7.0201
-8 | -0.0026 | 0.0142 | -0.1955 | -0.1831
-7.5 | 0.0557 | 0.01346 | -0.197 | 4.1382
-7 | 0.1151 | 0.01287 | -0.1985 | 8.9433
-6.5 | 0.1748 | 0.01206 | -0.2002 | 14.4942
-6 | 0.2347 | 0.01151 | -0.2017 | 20.391
-5.5 | 0.2948 | 0.01111 | -0.2029 | 26.5347
-5 | 0.3554 | 0.01058 | -0.2043 | 33.5917
-4.5 | 0.4172 | 0.00963 | -0.2065 | 43.3229
-4 | 0.4786 | 0.00908 | -0.2085 | 52.7093
-3.5 | 0.5373 | 0.00902 | -0.2091 | 59.5676
-3 | 0.5961 | 0.00904 | -0.2097 | 65.9403
-2.5 | 0.6555 | 0.00917 | -0.2105 | 71.4831
-2 | 0.713 | 0.00919 | -0.2109 | 77.5843
-1.5 | 0.7705 | 0.00923 | -0.2113 | 83.4778
-1 | 0.8275 | 0.00932 | -0.2116 | 88.7876
-0.5 | 0.883 | 0.00928 | -0.2116 | 95.1509
0 | 0.9378 | 0.00932 | -0.2115 | 100.6223
0.5 | 0.9904 | 0.00937 | -0.2109 | 105.699
1 | 1.0393 | 0.00953 | -0.2097 | 109.0556
1.5 | 1.0796 | 0.01001 | -0.2067 | 107.8521
2 | 1.1156 | 0.0106 | -0.2031 | 105.2453
2.5 | 1.1533 | 0.01113 | -0.1999 | 103.6208
3 | 1.196 | 0.01169 | -0.1977 | 102.3097
3.5 | 1.2402 | 0.01221 | -0.196 | 101.5725
4 | 1.284 | 0.01277 | -0.1942 | 100.5482
4.5 | 1.3298 | 0.01324 | -0.1928 | 100.4381
5 | 1.3727 | 0.01383 | -0.191 | 99.2552
5.5 | 1.417 | 0.01438 | -0.1895 | 98.5396
6 | 1.4601 | 0.01499 | -0.1879 | 97.4049
7 | 1.5444 | 0.01632 | -0.1845 | 94.6324
7.5 | 1.5822 | 0.01721 | -0.1823 | 91.9349
8 | 1.6244 | 0.0179 | -0.1808 | 90.7486
8.5 | 1.6548 | 0.01852 | -0.1774 | 89.3521
9 | 1.6899 | 0.01967 | -0.175 | 85.9126
9.5 | 1.719 | 0.02121 | -0.172 | 81.0467
10 | 1.7432 | 0.02311 | -0.1685 | 75.4305
10.5 | 1.7474 | 0.02649 | -0.1629 | 65.9645
11 | 1.7515 | 0.03013 | -0.1578 | 58.1314
11.5 | 1.7643 | 0.03336 | -0.154 | 52.8867
12 | 1.7765 | 0.03676 | -0.1505 | 48.327
12.5 | 1.7948 | 0.03977 | -0.1479 | 45.1295
13 | 1.8091 | 0.04321 | -0.1451 | 41.8676
13.5 | 1.8249 | 0.04655 | -0.1426 | 39.203
14 | 1.838 | 0.05021 | -0.1401 | 36.6063
14.5 | 1.8451 | 0.05452 | -0.1375 | 33.8426
15 | 1.8486 | 0.05929 | -0.1349 | 31.179
15.5 | 1.8324 | 0.0663 | -0.1317 | 27.638
16 | 1.7994 | 0.07547 | -0.1284 | 23.8426
16.5 | 1.7439 | 0.08789 | -0.1256 | 19.8418
17 | 1.708 | 0.09855 | -0.1245 | 17.3313
17.5 | 1.683 | 0.10811 | -0.1243 | 15.5675
18 | 1.6607 | 0.11755 | -0.1249 | 14.1276
18.5 | 1.6477 | 0.12586 | -0.126 | 13.0915
19 | 1.639 | 0.13361 | -0.1275 | 12.267
19.5 | 1.6269 | 0.14204 | -0.1296 | 11.4538
20 | 1.618 | 0.1501 | -0.1322 | 10.7795

## 35. Re 750k Mach 0.10 (1)
BIGFOIL.COM POLAR EXPORT
goe222
GOE 222 (MVA H.33) |  |  |  | Cl Max: | 2.42 | at alpha= | 13.5 | deg
JavaFoil+Calcfoil stall+Eppler ext transition |  |  |  | L/D Max: | 118.436 | at alpha= | 5.5 | deg
Re: | 750000 |  |  | Cd Min: | 0.00959 | at alpha= | -3 | deg
Mach: | 0.1 |  |  | Cl=0 at alpha= | -8.9273 | deg
|  |  |  | @ Cl=0.1, Cd= | 0.022433
|  |  |  | @ Cl=0.4, Cd= | 0.014005
|  |  |  | @ Cl=0.6, Cd= | 0.01098
alpha (deg) | Cl | Cd | Cm | Cl/Cd
-20 | -0.723 | 0.16758 | -0.078 | -4.317
-19.5 | -0.717 | 0.16039 | -0.079 | -4.469
-19 | -0.707 | 0.15285 | -0.079 | -4.626
-18.5 | -0.695 | 0.14585 | -0.081 | -4.764
-18 | -0.68 | 0.14016 | -0.081 | -4.849
-17.5 | -0.662 | 0.13328 | -0.083 | -4.965
-17 | -0.639 | 0.12673 | -0.083 | -5.046
-16.5 | -0.612 | 0.12169 | -0.085 | -5.028
-16 | -0.582 | 0.11502 | -0.085 | -5.061
-15.5 | -0.551 | 0.11004 | -0.085 | -5.004
-15 | -0.517 | 0.10437 | -0.087 | -4.958
-14.5 | -0.483 | 0.0993 | -0.088 | -4.859
-14 | -0.446 | 0.09425 | -0.09 | -4.731
-13.5 | -0.408 | 0.08963 | -0.09 | -4.547
-13 | -0.368 | 0.0842 | -0.091 | -4.368
-12.5 | -0.327 | 0.0807 | -0.091 | -4.047
-12 | -0.284 | 0.07635 | -0.093 | -3.721
-11.5 | -0.242 | 0.0713 | -0.107 | -3.391
-11 | -0.197 | 0.0668 | -0.108 | -2.944
-10.5 | -0.165 | 0.03347 | -0.166 | -4.916
-10 | -0.114 | 0.03154 | -0.17 | -3.607
-9.5 | -0.062 | 0.02731 | -0.173 | -2.255
-9 | -0.008 | 0.02551 | -0.175 | -0.308
-8.5 | 0.047 | 0.02372 | -0.178 | 1.979
-8 | 0.103 | 0.02236 | -0.18 | 4.597
-7.5 | 0.16 | 0.02161 | -0.183 | 7.387
-7 | 0.217 | 0.02025 | -0.185 | 10.736
-6.5 | 0.276 | 0.01906 | -0.188 | 14.481
-6 | 0.339 | 0.01661 | -0.194 | 20.425
-5.5 | 0.413 | 0.01345 | -0.204 | 30.716
-5 | 0.481 | 0.01265 | -0.209 | 38.034
-4.5 | 0.545 | 0.01238 | -0.211 | 44.073
-4 | 0.611 | 0.0107 | -0.213 | 57.124
-3.5 | 0.673 | 0.00963 | -0.214 | 69.947
-3 | 0.735 | 0.00959 | -0.216 | 76.696
-2.5 | 0.797 | 0.01001 | -0.217 | 79.651
-2 | 0.859 | 0.01005 | -0.218 | 85.477
-1.5 | 0.921 | 0.01003 | -0.219 | 91.822
-1 | 0.983 | 0.01014 | -0.221 | 96.92
-0.5 | 1.044 | 0.01022 | -0.222 | 102.158
0 | 1.115 | 0.0107 | -0.223 | 104.219
0.5 | 1.177 | 0.01133 | -0.224 | 103.907
1 | 1.239 | 0.01259 | -0.225 | 98.405
1.5 | 1.3 | 0.01279 | -0.227 | 101.669
2 | 1.362 | 0.01303 | -0.228 | 104.489
2.5 | 1.423 | 0.01346 | -0.229 | 105.662
3 | 1.483 | 0.01374 | -0.23 | 107.975
3.5 | 1.544 | 0.01396 | -0.231 | 110.588
4 | 1.604 | 0.01432 | -0.232 | 111.998
4.5 | 1.664 | 0.01463 | -0.233 | 113.733
5 | 1.724 | 0.01472 | -0.234 | 117.075
5.5 | 1.783 | 0.01505 | -0.235 | 118.436
6 | 1.842 | 0.01565 | -0.236 | 117.706
6.5 | 1.901 | 0.01879 | -0.237 | 101.145
7 | 1.959 | 0.02287 | -0.238 | 85.637
7.5 | 2.016 | 0.02353 | -0.239 | 85.661
8 | 2.072 | 0.02121 | -0.24 | 97.706
8.5 | 2.103 | 0.02521 | -0.238 | 83.432
9 | 2.147 | 0.02635 | -0.237 | 81.469
9.5 | 2.192 | 0.02698 | -0.237 | 81.244
10 | 2.243 | 0.02747 | -0.237 | 81.645
10.5 | 2.288 | 0.02844 | -0.238 | 80.465
11 | 2.329 | 0.02926 | -0.238 | 79.599
11.5 | 2.348 | 0.03845 | -0.236 | 61.065
12 | 2.376 | 0.03978 | -0.237 | 59.737
12.5 | 2.396 | 0.04221 | -0.237 | 56.755
13 | 2.411 | 0.04434 | -0.237 | 54.384
13.5 | 2.42 | 0.04711 | -0.236 | 51.357
14 | 2.42 | 0.0503 | -0.235 | 48.104
14.5 | 2.418 | 0.05226 | -0.235 | 46.278
15 | 2.41 | 0.05548 | -0.235 | 43.444
15.5 | 2.396 | 0.05903 | -0.234 | 40.585
16 | 2.373 | 0.06339 | -0.233 | 37.436
16.5 | 2.355 | 0.06629 | -0.233 | 35.522
17 | 2.327 | 0.07054 | -0.232 | 32.991
17.5 | 2.297 | 0.07419 | -0.232 | 30.954
18 | 2.261 | 0.07809 | -0.231 | 28.958
18.5 | 2.223 | 0.08356 | -0.231 | 26.609

## 36. Re 750k Mach 0.10 (2)
BIGFOIL.COM POLAR EXPORT
goe222
GOE 222 (MVA H.33) |  |  |  | Cl Max: | 1.8434 | at alpha= | 15 | deg
XFOIL ncrit=9 |  |  |  | L/D Max: | 108.45 | at alpha= | 1 | deg
Re: | 750000 |  |  | Cd Min: | 0.18517 | at alpha= | -18.5 | deg
Mach: | 0.1 |  |  | Cl=0 at alpha= | -7.9634 | deg
|  |  |  | @ Cl=0.1, Cd= | 0.013143
|  |  |  | @ Cl=0.4, Cd= | 0.010045
|  |  |  | @ Cl=0.6, Cd= | 0.0090722
alpha (deg) | Cl | Cd | Cm | Cl/Cd
-18.5 | -0.2089 | 0.18517 | -0.0775 | -1.1282
-18 | -0.1777 | 0.17985 | -0.0827 | -0.98805
-17.5 | -0.1489 | 0.1736 | -0.0886 | -0.85772
-17 | -0.1433 | 0.16066 | -0.097 | -0.89195
-16.5 | -0.1112 | 0.15605 | -0.1012 | -0.71259
-16 | -0.0884 | 0.15068 | -0.1048 | -0.58667
-15 | -0.3873 | 0.07023 | -0.1421 | -5.5147
-14.5 | -0.4295 | 0.05768 | -0.1506 | -7.4463
-14 | -0.4525 | 0.04898 | -0.1569 | -9.2385
-13.5 | -0.4621 | 0.04207 | -0.1626 | -10.9841
-13 | -0.4597 | 0.03679 | -0.1652 | -12.4952
-12.5 | -0.4413 | 0.03279 | -0.1686 | -13.4584
-12 | -0.4162 | 0.02893 | -0.1737 | -14.3865
-11.5 | -0.3732 | 0.02517 | -0.1812 | -14.8272
-10.5 | -0.277 | 0.02048 | -0.1885 | -13.5254
-10 | -0.2268 | 0.01895 | -0.1899 | -11.9683
-9 | -0.1176 | 0.01668 | -0.1931 | -7.0504
-8.5 | -0.0607 | 0.01589 | -0.1944 | -3.82
-8 | -0.0043 | 0.01442 | -0.1963 | -0.2982
-7.5 | 0.0545 | 0.01363 | -0.1979 | 3.9985
-7 | 0.1143 | 0.01299 | -0.1994 | 8.7991
-6.5 | 0.1744 | 0.01222 | -0.201 | 14.2717
-6 | 0.235 | 0.01161 | -0.2026 | 20.2412
-5.5 | 0.2954 | 0.0112 | -0.2038 | 26.375
-5 | 0.3565 | 0.01064 | -0.2053 | 33.5056
-4.5 | 0.4186 | 0.00979 | -0.2074 | 42.7579
-4 | 0.4806 | 0.00912 | -0.2094 | 52.6974
-3.5 | 0.5398 | 0.00905 | -0.2101 | 59.6464
-3 | 0.599 | 0.00907 | -0.2107 | 66.0419
-2.5 | 0.6586 | 0.0092 | -0.2115 | 71.587
-2 | 0.7165 | 0.00922 | -0.2118 | 77.7115
-1.5 | 0.7743 | 0.00928 | -0.2122 | 83.4375
-1 | 0.8316 | 0.00934 | -0.2124 | 89.0364
-0.5 | 0.8871 | 0.00933 | -0.2124 | 95.0804
0 | 0.9419 | 0.00936 | -0.2122 | 100.6303
0.5 | 0.9941 | 0.00943 | -0.2115 | 105.4189
1 | 1.0422 | 0.00961 | -0.21 | 108.4495
1.5 | 1.0812 | 0.01014 | -0.2068 | 106.6272
2 | 1.1161 | 0.01072 | -0.2028 | 104.1138
2.5 | 1.1551 | 0.01128 | -0.1998 | 102.4025
3 | 1.1984 | 0.01186 | -0.1977 | 101.0455
3.5 | 1.2433 | 0.01237 | -0.196 | 100.5093
4.5 | 1.3331 | 0.01343 | -0.1927 | 99.2628
5 | 1.3752 | 0.01409 | -0.1907 | 97.6011
5.5 | 1.4206 | 0.01461 | -0.1894 | 97.2348
6 | 1.4631 | 0.01527 | -0.1876 | 95.8153
6.5 | 1.5045 | 0.016 | -0.1857 | 94.0312
7 | 1.5481 | 0.01664 | -0.1842 | 93.0349
7.5 | 1.5844 | 0.01764 | -0.1816 | 89.8186
8 | 1.6284 | 0.01829 | -0.1804 | 89.0323
8.5 | 1.6574 | 0.01902 | -0.1767 | 87.1399
9 | 1.6923 | 0.02024 | -0.1743 | 83.6117
9.5 | 1.7205 | 0.02189 | -0.1711 | 78.5975
10 | 1.7435 | 0.02395 | -0.1675 | 72.7975
10.5 | 1.7452 | 0.02761 | -0.1617 | 63.209
11 | 1.751 | 0.03125 | -0.1568 | 56.032
11.5 | 1.7641 | 0.03456 | -0.1532 | 51.0446
12 | 1.7768 | 0.03801 | -0.1498 | 46.7456
12.5 | 1.7933 | 0.04125 | -0.147 | 43.4739
13 | 1.8084 | 0.04468 | -0.1443 | 40.4745
13.5 | 1.8221 | 0.04828 | -0.1417 | 37.7403
14 | 1.8354 | 0.05202 | -0.1392 | 35.2826
14.5 | 1.8421 | 0.05645 | -0.1366 | 32.6324
15 | 1.8434 | 0.06154 | -0.134 | 29.9545
15.5 | 1.8247 | 0.06891 | -0.1308 | 26.4795
16 | 1.7895 | 0.0785 | -0.1277 | 22.7962
16.5 | 1.732 | 0.09131 | -0.1253 | 18.9683
17 | 1.6979 | 0.10187 | -0.1245 | 16.6673
17.5 | 1.6719 | 0.11164 | -0.1246 | 14.9758
18 | 1.6513 | 0.12095 | -0.1254 | 13.6527
18.5 | 1.6386 | 0.12928 | -0.1267 | 12.6748
19 | 1.6304 | 0.13705 | -0.1283 | 11.8964
19.5 | 1.6183 | 0.14556 | -0.1307 | 11.1178
20 | 1.6104 | 0.1536 | -0.1334 | 10.4844

## 37. Re 750k Mach 0.25 (1)
BIGFOIL.COM POLAR EXPORT
goe222
GOE 222 (MVA H.33) |  |  |  | Cl Max: | 2.411 | at alpha= | 13 | deg
JavaFoil+Calcfoil stall+Eppler ext transition |  |  |  | L/D Max: | 117.136 | at alpha= | 6 | deg
Re: | 750000 |  |  | Cd Min: | 0.00964 | at alpha= | -3.5 | deg
Mach: | 0.25 |  |  | Cl=0 at alpha= | -8.9286 | deg
|  |  |  | @ Cl=0.1, Cd= | 0.023802
|  |  |  | @ Cl=0.4, Cd= | 0.016618
|  |  |  | @ Cl=0.6, Cd= | 0.011535
alpha (deg) | Cl | Cd | Cm | Cl/Cd
-20 | -0.585 | 0.18241 | -0.078 | -3.208
-19.5 | -0.599 | 0.17214 | -0.079 | -3.482
-19 | -0.609 | 0.16403 | -0.08 | -3.715
-18.5 | -0.614 | 0.15593 | -0.081 | -3.94
-18 | -0.615 | 0.14894 | -0.081 | -4.128
-17.5 | -0.611 | 0.14076 | -0.083 | -4.34
-17 | -0.6 | 0.13317 | -0.084 | -4.505
-16.5 | -0.58 | 0.12644 | -0.084 | -4.591
-16 | -0.558 | 0.11942 | -0.086 | -4.674
-15.5 | -0.533 | 0.11274 | -0.088 | -4.727
-15 | -0.505 | 0.10741 | -0.089 | -4.7
-14.5 | -0.474 | 0.10052 | -0.09 | -4.716
-14 | -0.441 | 0.0966 | -0.09 | -4.563
-13.5 | -0.405 | 0.09156 | -0.091 | -4.426
-13 | -0.367 | 0.08678 | -0.092 | -4.235
-12.5 | -0.328 | 0.08219 | -0.094 | -3.989
-12 | -0.286 | 0.07745 | -0.095 | -3.697
-11.5 | -0.243 | 0.07344 | -0.095 | -3.308
-11 | -0.199 | 0.06856 | -0.106 | -2.902
-10.5 | -0.152 | 0.06684 | -0.098 | -2.276
-10 | -0.115 | 0.03263 | -0.173 | -3.54
-9.5 | -0.063 | 0.02888 | -0.176 | -2.165
-9 | -0.008 | 0.0281 | -0.178 | -0.284
-8.5 | 0.048 | 0.02632 | -0.181 | 1.815
-8 | 0.105 | 0.02356 | -0.184 | 4.445
-7.5 | 0.163 | 0.02279 | -0.186 | 7.143
-7 | 0.222 | 0.02129 | -0.189 | 10.42
-6.5 | 0.282 | 0.02001 | -0.192 | 14.081
-6 | 0.343 | 0.01877 | -0.194 | 18.259
-5.5 | 0.41 | 0.01624 | -0.201 | 25.227
-5 | 0.489 | 0.01327 | -0.212 | 36.844
-4.5 | 0.559 | 0.01264 | -0.216 | 44.213
-4 | 0.628 | 0.01078 | -0.219 | 58.241
-3.5 | 0.692 | 0.00964 | -0.22 | 71.748
-3 | 0.755 | 0.00969 | -0.222 | 77.95
-2.5 | 0.819 | 0.01005 | -0.223 | 81.417
-2 | 0.882 | 0.01011 | -0.224 | 87.279
-1.5 | 0.946 | 0.01013 | -0.225 | 93.304
-1 | 1.009 | 0.01021 | -0.227 | 98.829
-0.5 | 1.072 | 0.0105 | -0.228 | 102.138
0 | 1.145 | 0.0111 | -0.229 | 103.139
0.5 | 1.208 | 0.01169 | -0.23 | 103.329
1 | 1.272 | 0.01283 | -0.232 | 99.119
1.5 | 1.335 | 0.01309 | -0.233 | 102.009
2 | 1.398 | 0.01342 | -0.234 | 104.146
2.5 | 1.46 | 0.01377 | -0.235 | 106.034
3 | 1.523 | 0.01407 | -0.236 | 108.194
3.5 | 1.584 | 0.01432 | -0.237 | 110.649
4 | 1.646 | 0.01469 | -0.238 | 112.028
4.5 | 1.707 | 0.01479 | -0.239 | 115.456
5 | 1.768 | 0.01525 | -0.24 | 115.97
5.5 | 1.828 | 0.01573 | -0.241 | 116.208
6 | 1.889 | 0.01612 | -0.242 | 117.136
6.5 | 1.948 | 0.01957 | -0.243 | 99.569
7 | 2.007 | 0.02427 | -0.244 | 82.7
7.5 | 2.041 | 0.02488 | -0.242 | 82.033
8 | 2.089 | 0.02612 | -0.242 | 79.977
8.5 | 2.134 | 0.02724 | -0.242 | 78.359
9 | 2.184 | 0.02787 | -0.242 | 78.389
9.5 | 2.234 | 0.02893 | -0.243 | 77.212
10 | 2.283 | 0.03 | -0.243 | 76.096
10.5 | 2.327 | 0.03046 | -0.243 | 76.403
11 | 2.35 | 0.03954 | -0.242 | 59.432
11.5 | 2.382 | 0.04164 | -0.242 | 57.197
12 | 2.399 | 0.04368 | -0.242 | 54.921
12.5 | 2.409 | 0.0469 | -0.242 | 51.368
13 | 2.411 | 0.04923 | -0.241 | 48.984
13.5 | 2.404 | 0.05195 | -0.241 | 46.282
14 | 2.385 | 0.05682 | -0.24 | 41.979
14.5 | 2.359 | 0.06104 | -0.238 | 38.653
15 | 2.33 | 0.06376 | -0.238 | 36.547
15.5 | 2.293 | 0.06948 | -0.238 | 32.998
16 | 2.247 | 0.07446 | -0.237 | 30.183
16.5 | 2.195 | 0.07696 | -0.237 | 28.522
17 | 2.13 | 0.08412 | -0.236 | 25.322
17.5 | 2.058 | 0.08974 | -0.235 | 22.937
18 | 1.979 | 0.0963 | -0.235 | 20.551

## 38. Re 750k Mach 0.25 (2)
BIGFOIL.COM POLAR EXPORT
goe222
GOE 222 (MVA H.33) |  |  |  | Cl Max: | 1.8228 | at alpha= | 14.5 | deg
XFOIL ncrit=9 |  |  |  | L/D Max: | 103.634 | at alpha= | 0.5 | deg
Re: | 750000 |  |  | Cd Min: | 0.17545 | at alpha= | -17.5 | deg
Mach: | 0.25 |  |  | Cl=0 at alpha= | -7.8918 | deg
|  |  |  | @ Cl=0.1, Cd= | 0.013881
|  |  |  | @ Cl=0.4, Cd= | 0.010523
|  |  |  | @ Cl=0.6, Cd= | 0.0093255
alpha (deg) | Cl | Cd | Cm | Cl/Cd
-17.5 | -0.1289 | 0.17545 | -0.0945 | -0.73468
-17 | -0.1211 | 0.16292 | -0.1035 | -0.74331
-16.5 | -0.0923 | 0.15821 | -0.1061 | -0.5834
-16 | -0.0687 | 0.15305 | -0.1093 | -0.44887
-15.5 | -0.0737 | 0.14073 | -0.1158 | -0.5237
-15 | -0.0529 | 0.13686 | -0.1161 | -0.38653
-14.5 | -0.0335 | 0.13249 | -0.1173 | -0.25285
-14 | -0.2363 | 0.08157 | -0.1387 | -2.8969
-13.5 | -0.3017 | 0.06456 | -0.15 | -4.6732
-13 | -0.33 | 0.0545 | -0.1566 | -6.055
-12.5 | -0.336 | 0.04778 | -0.1613 | -7.0322
-12 | -0.3344 | 0.04195 | -0.1658 | -7.9714
-11.5 | -0.3309 | 0.03616 | -0.1708 | -9.151
-11 | -0.3228 | 0.03088 | -0.176 | -10.4534
-10.5 | -0.2874 | 0.0258 | -0.1857 | -11.1395
-10 | -0.2375 | 0.02212 | -0.1928 | -10.7369
-9.5 | -0.1859 | 0.02009 | -0.195 | -9.2534
-9 | -0.1303 | 0.01851 | -0.1971 | -7.0394
-8.5 | -0.072 | 0.01723 | -0.1989 | -4.1788
-8 | -0.013 | 0.01597 | -0.2004 | -0.81403
-7.5 | 0.0471 | 0.01464 | -0.2025 | 3.2172
-7 | 0.1091 | 0.01375 | -0.2042 | 7.9345
-6.5 | 0.1718 | 0.01304 | -0.2056 | 13.1748
-6 | 0.2356 | 0.01215 | -0.2077 | 19.3909
-5.5 | 0.2984 | 0.01157 | -0.209 | 25.7908
-5 | 0.3622 | 0.01102 | -0.2105 | 32.8675
-4 | 0.4915 | 0.00932 | -0.2148 | 52.7361
-3.5 | 0.5531 | 0.00925 | -0.2155 | 59.7946
-3 | 0.6152 | 0.00935 | -0.2162 | 65.7968
-2.5 | 0.6754 | 0.00937 | -0.2166 | 72.0811
-2 | 0.7354 | 0.00939 | -0.2169 | 78.3174
-1.5 | 0.7949 | 0.00949 | -0.2171 | 83.7619
-1 | 0.8529 | 0.00952 | -0.2171 | 89.5903
-0.5 | 0.9094 | 0.00953 | -0.2168 | 95.425
0 | 0.9637 | 0.00959 | -0.216 | 100.4901
0.5 | 1.0125 | 0.00977 | -0.2141 | 103.6336
1 | 1.0478 | 0.01026 | -0.2097 | 102.1248
1.5 | 1.0797 | 0.01093 | -0.2047 | 98.7832
2 | 1.122 | 0.0116 | -0.202 | 96.7241
2.5 | 1.1674 | 0.01217 | -0.1999 | 95.9244
3 | 1.2122 | 0.01279 | -0.1978 | 94.7772
3.5 | 1.2559 | 0.01346 | -0.1955 | 93.3061
4 | 1.3039 | 0.01399 | -0.194 | 93.2023
4.5 | 1.347 | 0.01472 | -0.1918 | 91.5082
5 | 1.3934 | 0.01535 | -0.1902 | 90.7752
5.5 | 1.4372 | 0.0161 | -0.1882 | 89.2671
6 | 1.4791 | 0.01696 | -0.1859 | 87.2111
6.5 | 1.5244 | 0.01769 | -0.1843 | 86.173
7 | 1.5618 | 0.01883 | -0.1815 | 82.9421
7.5 | 1.6059 | 0.01967 | -0.1798 | 81.6421
8 | 1.6429 | 0.0209 | -0.1772 | 78.6077
9 | 1.7099 | 0.0233 | -0.1712 | 73.3863
9.5 | 1.7317 | 0.02576 | -0.1673 | 67.2244
10 | 1.7394 | 0.02937 | -0.1622 | 59.2237
10.5 | 1.7351 | 0.03409 | -0.1564 | 50.8976
11 | 1.7442 | 0.038 | -0.1523 | 45.9
11.5 | 1.7571 | 0.04177 | -0.1489 | 42.0661
12 | 1.7734 | 0.04531 | -0.1459 | 39.1393
12.5 | 1.781 | 0.04969 | -0.1425 | 35.8422
13 | 1.7992 | 0.05324 | -0.1401 | 33.7941
13.5 | 1.8035 | 0.05813 | -0.137 | 31.0253
14 | 1.8182 | 0.06217 | -0.1348 | 29.2456
14.5 | 1.8228 | 0.06732 | -0.1324 | 27.0766
15 | 1.8128 | 0.07413 | -0.1299 | 24.4543
15.5 | 1.7842 | 0.08325 | -0.1274 | 21.4318
16 | 1.7439 | 0.09404 | -0.1257 | 18.5442
16.5 | 1.6827 | 0.10789 | -0.1252 | 15.5964
17 | 1.6508 | 0.11858 | -0.1258 | 13.9214
17.5 | 1.6279 | 0.12841 | -0.1271 | 12.6774
18 | 1.6106 | 0.13768 | -0.1291 | 11.6981
18.5 | 1.5996 | 0.14629 | -0.1315 | 10.9344
19 | 1.5908 | 0.15477 | -0.1343 | 10.2785
19.5 | 1.5777 | 0.16408 | -0.1381 | 9.6154

## 39. Re 750k Mach 0.50 (1)
BIGFOIL.COM POLAR EXPORT
goe222
GOE 222 (MVA H.33) |  |  |  | Cl Max: | 2.354 | at alpha= | 9.5 | deg
JavaFoil+Calcfoil stall+Eppler ext transition |  |  |  | L/D Max: | 107.076 | at alpha= | 3.5 | deg
Re: | 750000 |  |  | Cd Min: | 0.0105 | at alpha= | -2.5 | deg
Mach: | 0.5 |  |  | Cl=0 at alpha= | -8.9259 | deg
|  |  |  | @ Cl=0.1, Cd= | 0.05258
|  |  |  | @ Cl=0.4, Cd= | 0.022039
|  |  |  | @ Cl=0.6, Cd= | 0.018487
alpha (deg) | Cl | Cd | Cm | Cl/Cd
-20 | -0.625 | 0.20334 | -0.107 | -3.074
-19.5 | -0.597 | 0.18898 | -0.105 | -3.157
-19 | -0.569 | 0.18046 | -0.104 | -3.152
-18.5 | -0.541 | 0.17599 | -0.104 | -3.073
-18 | -0.513 | 0.16902 | -0.104 | -3.034
-17.5 | -0.485 | 0.16525 | -0.105 | -2.936
-17 | -0.457 | 0.17061 | -0.104 | -2.679
-16.5 | -0.429 | 0.15484 | -0.106 | -2.773
-16 | -0.401 | 0.15055 | -0.106 | -2.666
-15.5 | -0.373 | 0.1441 | -0.107 | -2.59
-15 | -0.345 | 0.15235 | -0.109 | -2.267
-14.5 | -0.316 | 0.14298 | -0.098 | -2.21
-14 | -0.288 | 0.13719 | -0.096 | -2.097
-13.5 | -0.26 | 0.13295 | -0.096 | -1.953
-13 | -0.231 | 0.13068 | -0.097 | -1.771
-12.5 | -0.203 | 0.11529 | -0.1 | -1.763
-12 | -0.175 | 0.10773 | -0.101 | -1.624
-11.5 | -0.147 | 0.09689 | -0.104 | -1.514
-11 | -0.162 | 0.07994 | -0.101 | -2.026
-10.5 | -0.144 | 0.0736 | -0.103 | -1.952
-10 | -0.105 | 0.06889 | -0.105 | -1.523
-9.5 | -0.058 | 0.06245 | -0.107 | -0.936
-9 | -0.008 | 0.05911 | -0.109 | -0.129
-8.5 | 0.046 | 0.0569 | -0.111 | 0.81
-8 | 0.102 | 0.05242 | -0.128 | 1.951
-7.5 | 0.175 | 0.02846 | -0.2 | 6.142
-7 | 0.24 | 0.02583 | -0.205 | 9.297
-6.5 | 0.306 | 0.02291 | -0.208 | 13.369
-6 | 0.373 | 0.02261 | -0.211 | 16.518
-5.5 | 0.442 | 0.02115 | -0.214 | 20.884
-5 | 0.511 | 0.01981 | -0.217 | 25.796
-4.5 | 0.581 | 0.01875 | -0.22 | 30.983
-4 | 0.651 | 0.01778 | -0.223 | 36.598
-3.5 | 0.771 | 0.01147 | -0.246 | 67.24
-3 | 0.842 | 0.01156 | -0.248 | 72.838
-2.5 | 0.912 | 0.0105 | -0.249 | 86.922
-2 | 0.983 | 0.01053 | -0.25 | 93.372
-1.5 | 1.054 | 0.01073 | -0.252 | 98.162
-1 | 1.124 | 0.01137 | -0.253 | 98.845
-0.5 | 1.194 | 0.01338 | -0.255 | 89.265
0 | 1.275 | 0.01364 | -0.256 | 93.47
0.5 | 1.346 | 0.01397 | -0.257 | 96.336
1 | 1.416 | 0.01434 | -0.259 | 98.697
1.5 | 1.485 | 0.01473 | -0.26 | 100.849
2 | 1.555 | 0.01517 | -0.261 | 102.474
2.5 | 1.623 | 0.01558 | -0.263 | 104.132
3 | 1.69 | 0.01599 | -0.264 | 105.717
3.5 | 1.757 | 0.01641 | -0.265 | 107.076
4 | 1.823 | 0.02098 | -0.266 | 86.915
4.5 | 1.868 | 0.02205 | -0.264 | 84.711
5 | 1.912 | 0.02772 | -0.263 | 68.984
5.5 | 1.971 | 0.02892 | -0.263 | 68.16
6 | 2.028 | 0.03043 | -0.264 | 66.644
6.5 | 2.085 | 0.03168 | -0.264 | 65.805
7 | 2.139 | 0.0333 | -0.265 | 64.226
7.5 | 2.189 | 0.0344 | -0.265 | 63.629
8 | 2.236 | 0.03602 | -0.266 | 62.089
8.5 | 2.279 | 0.03813 | -0.266 | 59.772
9 | 2.319 | 0.04004 | -0.266 | 57.912
9.5 | 2.354 | 0.04235 | -0.266 | 55.58
10 | 2.349 | 0.05844 | -0.262 | 40.197
10.5 | 2.347 | 0.06376 | -0.26 | 36.817
11 | 2.328 | 0.06918 | -0.259 | 33.654
11.5 | 2.261 | 0.07973 | -0.258 | 28.36
12 | 1.997 | 0.08979 | -0.257 | 22.241
12.5 | 1.373 | 0.11947 | -0.248 | 11.497
13 | 1.249 | 0.13626 | -0.124 | 9.163
13.5 | 1.282 | 0.14546 | -0.146 | 8.815
14 | 1.31 | 0.15108 | -0.147 | 8.669
14.5 | 1.338 | 0.15716 | -0.149 | 8.513

## 40. Re 750k Mach 0.50 (2)
BIGFOIL.COM POLAR EXPORT
goe222
GOE 222 (MVA H.33) |  |  |  | Cl Max: | 1.7163 | at alpha= | 15 | deg
XFOIL ncrit=9 |  |  |  | L/D Max: | 85.0518 | at alpha= | -1 | deg
Re: | 750000 |  |  | Cd Min: | 0.23765 | at alpha= | 20 | deg
Mach: | 0.5 |  |  | Cl=0 at alpha= | -7.7141 | deg
|  |  |  | @ Cl=0.1, Cd= | 0.019387
|  |  |  | @ Cl=0.4, Cd= | 0.013004
|  |  |  | @ Cl=0.6, Cd= | 0.010646
alpha (deg) | Cl | Cd | Cm | Cl/Cd
-20 | -0.22 | 0.22611 | -0.0815 | -0.97298
-19.5 | -0.1837 | 0.21874 | -0.0891 | -0.83981
-19 | -0.1481 | 0.21008 | -0.0975 | -0.70497
-18.5 | -0.12 | 0.19877 | -0.1077 | -0.60371
-18 | -0.0894 | 0.19187 | -0.112 | -0.46594
-17.5 | -0.0593 | 0.18513 | -0.1172 | -0.32032
-17 | -0.0431 | 0.17624 | -0.1226 | -0.24455
-16.5 | -0.0252 | 0.16852 | -0.1258 | -0.14954
-16 | -0.0006 | 0.16338 | -0.1274 | -0.0036724
-15.5 | 0.0191 | 0.1573 | -0.1296 | 0.12142
-15 | 0.0204 | 0.1471 | -0.1347 | 0.13868
-14.5 | 0.0489 | 0.14271 | -0.1351 | 0.34265
-14 | 0.0688 | 0.13689 | -0.1372 | 0.50259
-13.5 | 0.0664 | 0.12639 | -0.1424 | 0.52536
-13 | 0.0938 | 0.12244 | -0.1426 | 0.76609
-12.5 | 0.095 | 0.11282 | -0.1464 | 0.84205
-12 | 0.1103 | 0.10664 | -0.1486 | 1.0343
-11.5 | 0.1099 | 0.0973 | -0.1527 | 1.1295
-10.5 | 0.0957 | 0.07809 | -0.1617 | 1.2255
-10 | 0.0565 | 0.06471 | -0.1695 | 0.87313
-9.5 | 0.0207 | 0.05298 | -0.1782 | 0.39071
-9 | -0.0007 | 0.0441 | -0.1854 | -0.015873
-8.5 | -0.0145 | 0.03677 | -0.1915 | -0.39434
-8 | -0.0199 | 0.03058 | -0.1971 | -0.65075
-7.5 | 0.0149 | 0.02447 | -0.2085 | 0.60891
-7 | 0.078 | 0.02019 | -0.2173 | 3.8633
-6.5 | 0.1484 | 0.01762 | -0.2221 | 8.4222
-6 | 0.2223 | 0.01591 | -0.2252 | 13.9723
-5.5 | 0.2995 | 0.01453 | -0.2284 | 20.6125
-5 | 0.3756 | 0.01325 | -0.2311 | 28.3472
-4.5 | 0.4511 | 0.01249 | -0.2328 | 36.1169
-4 | 0.5268 | 0.01183 | -0.2346 | 44.5309
-3.5 | 0.601 | 0.01063 | -0.2368 | 56.5381
-3 | 0.6727 | 0.01024 | -0.2378 | 65.6934
-2.5 | 0.7375 | 0.01025 | -0.2368 | 71.9512
-2 | 0.8007 | 0.01032 | -0.2355 | 77.5872
-1.5 | 0.8589 | 0.0104 | -0.2333 | 82.5865
-1 | 0.9024 | 0.01061 | -0.2282 | 85.0518
-0.5 | 0.9372 | 0.01121 | -0.222 | 83.6039
0 | 0.9685 | 0.0124 | -0.2156 | 78.1048
0.5 | 1.0105 | 0.01344 | -0.2114 | 75.186
1 | 1.0569 | 0.01437 | -0.2081 | 73.5491
1.5 | 1.1057 | 0.0153 | -0.2053 | 72.268
2 | 1.153 | 0.01634 | -0.2022 | 70.563
2.5 | 1.2055 | 0.01723 | -0.2001 | 69.9652
3 | 1.2529 | 0.01838 | -0.1972 | 68.1665
3.5 | 1.3021 | 0.0195 | -0.1947 | 66.7744
4 | 1.3513 | 0.02068 | -0.1922 | 65.3433
5 | 1.445 | 0.02346 | -0.1867 | 61.5942
6 | 1.533 | 0.02686 | -0.1808 | 57.0737
6.5 | 1.574 | 0.02889 | -0.1778 | 54.4825
7.5 | 1.6495 | 0.03376 | -0.1715 | 48.8596
8 | 1.6809 | 0.03681 | -0.1681 | 45.6642
9 | 1.6967 | 0.04646 | -0.1587 | 36.5196
9.5 | 1.6891 | 0.05255 | -0.1535 | 32.1427
10 | 1.6875 | 0.05847 | -0.1493 | 28.861
10.5 | 1.6881 | 0.06371 | -0.145 | 26.4966
11 | 1.6881 | 0.06985 | -0.1415 | 24.1675
11.5 | 1.694 | 0.07565 | -0.1385 | 22.3926
12 | 1.6941 | 0.08213 | -0.1359 | 20.6271
12.5 | 1.6981 | 0.08838 | -0.1337 | 19.2136
13 | 1.7024 | 0.09476 | -0.1319 | 17.9654
13.5 | 1.706 | 0.10131 | -0.1305 | 16.8394
14 | 1.7104 | 0.10797 | -0.1296 | 15.8414
14.5 | 1.715 | 0.11472 | -0.1291 | 14.9494
15 | 1.7163 | 0.12202 | -0.1292 | 14.0657
15.5 | 1.7137 | 0.12987 | -0.1299 | 13.1955
16 | 1.6885 | 0.14054 | -0.1325 | 12.0144
16.5 | 1.6393 | 0.15463 | -0.1379 | 10.6014
17 | 1.5938 | 0.16913 | -0.1448 | 9.4235
17.5 | 1.5681 | 0.18183 | -0.1514 | 8.624
18 | 1.5457 | 0.19473 | -0.1589 | 7.9377
18.5 | 1.5321 | 0.2068 | -0.1663 | 7.4086
19 | 1.5269 | 0.21786 | -0.1732 | 7.0086
19.5 | 1.5266 | 0.22832 | -0.18 | 6.6862
20 | 1.5332 | 0.23765 | -0.1859 | 6.4515

## 41. Re 1M Mach 0.00 (1)
BIGFOIL.COM POLAR EXPORT
goe222
GOE 222 (MVA H.33) |  |  |  | Cl Max: | 2.433 | at alpha= | 14.5 | deg
JavaFoil+Calcfoil stall+Eppler ext transition |  |  |  | L/D Max: | 125.472 | at alpha= | 6.5 | deg
Re: | 1000000 |  |  | Cd Min: | 0.00912 | at alpha= | -3.5 | deg
Mach: | 0 |  |  | Cl=0 at alpha= | -8.9273 | deg
|  |  |  | @ Cl=0.1, Cd= | 0.021047
|  |  |  | @ Cl=0.4, Cd= | 0.012454
|  |  |  | @ Cl=0.6, Cd= | 0.01027
alpha (deg) | Cl | Cd | Cm | Cl/Cd
-20 | -0.739 | 0.16236 | -0.079 | -4.554
-19.5 | -0.73 | 0.1556 | -0.079 | -4.692
-19 | -0.719 | 0.14824 | -0.081 | -4.847
-18.5 | -0.704 | 0.14213 | -0.081 | -4.954
-18 | -0.687 | 0.13585 | -0.083 | -5.059
-17.5 | -0.668 | 0.12969 | -0.083 | -5.148
-17 | -0.644 | 0.12408 | -0.085 | -5.192
-16.5 | -0.615 | 0.11839 | -0.085 | -5.198
-16 | -0.585 | 0.11219 | -0.086 | -5.214
-15.5 | -0.553 | 0.10781 | -0.087 | -5.127
-15 | -0.519 | 0.10174 | -0.088 | -5.1
-14.5 | -0.483 | 0.09697 | -0.09 | -4.986
-14 | -0.448 | 0.09054 | -0.101 | -4.953
-13.5 | -0.409 | 0.08556 | -0.101 | -4.785
-13 | -0.4 | 0.04516 | -0.156 | -8.851
-12.5 | -0.328 | 0.07673 | -0.105 | -4.278
-12 | -0.31 | 0.03964 | -0.16 | -7.814
-11.5 | -0.264 | 0.03657 | -0.163 | -7.207
-11 | -0.215 | 0.03363 | -0.166 | -6.402
-10.5 | -0.165 | 0.031 | -0.169 | -5.338
-10 | -0.114 | 0.02878 | -0.171 | -3.966
-9.5 | -0.062 | 0.02559 | -0.174 | -2.408
-9 | -0.008 | 0.02477 | -0.176 | -0.317
-8.5 | 0.047 | 0.02311 | -0.178 | 2.033
-8 | 0.103 | 0.02093 | -0.181 | 4.91
-7.5 | 0.16 | 0.02021 | -0.183 | 7.896
-7 | 0.217 | 0.01894 | -0.186 | 11.477
-6.5 | 0.278 | 0.01673 | -0.19 | 16.628
-6 | 0.349 | 0.0132 | -0.201 | 26.435
-5.5 | 0.416 | 0.01222 | -0.206 | 34.086
-5 | 0.48 | 0.01191 | -0.208 | 40.311
-4.5 | 0.544 | 0.01167 | -0.21 | 46.629
-4 | 0.608 | 0.01007 | -0.212 | 60.443
-3.5 | 0.67 | 0.00912 | -0.213 | 73.475
-3 | 0.732 | 0.00915 | -0.215 | 79.973
-2.5 | 0.793 | 0.00946 | -0.216 | 83.898
-2 | 0.855 | 0.00945 | -0.217 | 90.515
-1.5 | 0.916 | 0.00953 | -0.218 | 96.2
-1 | 0.978 | 0.0097 | -0.22 | 100.844
-0.5 | 1.039 | 0.01014 | -0.221 | 102.477
0 | 1.109 | 0.01069 | -0.222 | 103.753
0.5 | 1.171 | 0.01185 | -0.223 | 98.828
1 | 1.233 | 0.01201 | -0.224 | 102.613
1.5 | 1.294 | 0.01223 | -0.225 | 105.824
2 | 1.355 | 0.01252 | -0.227 | 108.255
2.5 | 1.416 | 0.01282 | -0.228 | 110.482
3 | 1.476 | 0.01308 | -0.229 | 112.887
3.5 | 1.536 | 0.01328 | -0.23 | 115.679
4 | 1.596 | 0.01355 | -0.231 | 117.786
4.5 | 1.656 | 0.01391 | -0.232 | 119.06
5 | 1.716 | 0.01405 | -0.233 | 122.114
5.5 | 1.775 | 0.01431 | -0.234 | 124.048
6 | 1.833 | 0.01477 | -0.235 | 124.095
6.5 | 1.892 | 0.01508 | -0.236 | 125.472
7 | 1.95 | 0.02132 | -0.237 | 91.445
7.5 | 2.007 | 0.02223 | -0.238 | 90.274
8 | 2.063 | 0.02316 | -0.238 | 89.08
8.5 | 2.118 | 0.02383 | -0.239 | 88.894
9 | 2.173 | 0.02448 | -0.24 | 88.778
9.5 | 2.199 | 0.02525 | -0.238 | 87.093
10 | 2.251 | 0.02535 | -0.238 | 88.778
10.5 | 2.284 | 0.02672 | -0.237 | 85.489
11 | 2.327 | 0.02713 | -0.238 | 85.778
11.5 | 2.347 | 0.03556 | -0.236 | 65.987
12 | 2.375 | 0.03703 | -0.236 | 64.148
12.5 | 2.398 | 0.03871 | -0.236 | 61.929
13 | 2.414 | 0.04106 | -0.236 | 58.789
13.5 | 2.425 | 0.04377 | -0.236 | 55.409
14 | 2.432 | 0.04639 | -0.236 | 52.421
14.5 | 2.433 | 0.04813 | -0.236 | 50.546
15 | 2.429 | 0.05067 | -0.235 | 47.947
15.5 | 2.417 | 0.05395 | -0.234 | 44.793
16 | 2.402 | 0.05739 | -0.234 | 41.847
16.5 | 2.382 | 0.06055 | -0.233 | 39.334
17 | 2.355 | 0.06467 | -0.232 | 36.411
17.5 | 2.33 | 0.06885 | -0.232 | 33.843
18 | 2.3 | 0.07187 | -0.231 | 31.998
18.5 | 2.27 | 0.07447 | -0.232 | 30.48
19 | 2.232 | 0.07802 | -0.231 | 28.609
19.5 | 2.189 | 0.08439 | -0.23 | 25.934

## 42. Re 1M Mach 0.00 (2)
BIGFOIL.COM POLAR EXPORT
goe222
GOE 222 (MVA H.33) |  |  |  | Cl Max: | 1.8671 | at alpha= | 14 | deg
XFOIL ncrit=9 |  |  |  | L/D Max: | 115.192 | at alpha= | 0.5 | deg
Re: | 1000000 |  |  | Cd Min: | 0.20588 | at alpha= | -20 | deg
Mach: | 0 |  |  | Cl=0 at alpha= | -7.983 | deg
|  |  |  | @ Cl=0.1, Cd= | 0.011819
|  |  |  | @ Cl=0.4, Cd= | 0.009592
|  |  |  | @ Cl=0.6, Cd= | 0.0081802
alpha (deg) | Cl | Cd | Cm | Cl/Cd
-20 | -0.2562 | 0.20588 | -0.0632 | -1.2444
-19.5 | -0.2285 | 0.19893 | -0.07 | -1.1486
-19 | -0.2158 | 0.18699 | -0.0775 | -1.1541
-18.5 | -0.188 | 0.18211 | -0.0821 | -1.0323
-18 | -0.1621 | 0.17637 | -0.0873 | -0.91909
-17 | -0.5021 | 0.08295 | -0.1284 | -6.053
-16.5 | -0.5273 | 0.07197 | -0.1354 | -7.3267
-16 | -0.5376 | 0.06358 | -0.1411 | -8.4555
-15.5 | -0.5523 | 0.05599 | -0.1451 | -9.8643
-15 | -0.5448 | 0.05095 | -0.1482 | -10.6928
-14.5 | -0.5375 | 0.04605 | -0.1513 | -11.6721
-14 | -0.5292 | 0.04129 | -0.1547 | -12.8167
-13.5 | -0.5179 | 0.03666 | -0.1584 | -14.1271
-13 | -0.5011 | 0.03242 | -0.1621 | -15.4565
-12.5 | -0.478 | 0.02843 | -0.1669 | -16.8132
-12 | -0.4344 | 0.02468 | -0.1749 | -17.6013
-11.5 | -0.3912 | 0.0213 | -0.1804 | -18.3662
-10.5 | -0.2844 | 0.01801 | -0.1875 | -15.7912
-10 | -0.2295 | 0.01686 | -0.1895 | -13.6121
-9.5 | -0.1737 | 0.01597 | -0.1911 | -10.8766
-9 | -0.1187 | 0.01449 | -0.1932 | -8.1919
-8.5 | -0.0608 | 0.0137 | -0.1949 | -4.438
-8 | -0.002 | 0.01297 | -0.1964 | -0.1542
-7.5 | 0.0568 | 0.01241 | -0.1977 | 4.577
-7 | 0.1167 | 0.01159 | -0.1995 | 10.069
-6.5 | 0.1766 | 0.01104 | -0.2009 | 15.9964
-6 | 0.2363 | 0.01067 | -0.202 | 22.1462
-5.5 | 0.2969 | 0.01024 | -0.2035 | 28.9941
-5 | 0.3571 | 0.00991 | -0.2046 | 36.0343
-4.5 | 0.4178 | 0.00946 | -0.2059 | 44.1649
-4 | 0.4797 | 0.00831 | -0.2085 | 57.7256
-3.5 | 0.5395 | 0.00823 | -0.2094 | 65.5529
-3 | 0.5987 | 0.00818 | -0.2102 | 73.1907
-2.5 | 0.6574 | 0.00819 | -0.2108 | 80.2686
-2 | 0.7158 | 0.00827 | -0.2113 | 86.5538
-1.5 | 0.7737 | 0.00827 | -0.2118 | 93.555
-1 | 0.8301 | 0.00832 | -0.212 | 99.7716
-0.5 | 0.8863 | 0.00835 | -0.2122 | 106.1437
0 | 0.9408 | 0.00843 | -0.212 | 111.6014
0.5 | 0.9918 | 0.00861 | -0.2112 | 115.1916
1 | 1.0346 | 0.00912 | -0.2088 | 113.443
1.5 | 1.077 | 0.00967 | -0.2064 | 111.3754
3 | 1.2052 | 0.01105 | -0.1996 | 109.0679
3.5 | 1.2524 | 0.01146 | -0.1983 | 109.2845
4 | 1.2976 | 0.01194 | -0.1968 | 108.6767
4.5 | 1.3445 | 0.01236 | -0.1955 | 108.7783
5 | 1.3893 | 0.01286 | -0.194 | 108.0327
5.5 | 1.4329 | 0.01342 | -0.1924 | 106.7735
6 | 1.4786 | 0.0139 | -0.1912 | 106.3741
6.5 | 1.5192 | 0.01461 | -0.1891 | 103.9836
7 | 1.5636 | 0.01516 | -0.1878 | 103.1398
7.5 | 1.6054 | 0.01585 | -0.1862 | 101.2871
8 | 1.6445 | 0.01667 | -0.1841 | 98.6503
8.5 | 1.6808 | 0.01767 | -0.1819 | 95.1217
9 | 1.7116 | 0.01841 | -0.1786 | 92.9712
9.5 | 1.7343 | 0.02028 | -0.1746 | 85.5178
10 | 1.7356 | 0.02358 | -0.168 | 73.6047
10.5 | 1.7457 | 0.02659 | -0.1631 | 65.6525
11 | 1.7641 | 0.02921 | -0.1596 | 60.3937
11.5 | 1.7855 | 0.03173 | -0.1566 | 56.2717
12 | 1.8029 | 0.03468 | -0.1535 | 51.9867
12.5 | 1.8244 | 0.03736 | -0.151 | 48.833
13 | 1.8411 | 0.04052 | -0.1483 | 45.4368
13.5 | 1.856 | 0.0439 | -0.1457 | 42.2779
14 | 1.8671 | 0.04766 | -0.1429 | 39.1754
14.5 | 1.8637 | 0.05289 | -0.1394 | 35.2373
15 | 1.837 | 0.06063 | -0.1349 | 30.2985
15.5 | 1.7955 | 0.07047 | -0.1307 | 25.4789
16 | 1.7527 | 0.08113 | -0.1275 | 21.6036
16.5 | 1.7322 | 0.08961 | -0.126 | 19.3304
17 | 1.7063 | 0.09909 | -0.1251 | 17.2197
17.5 | 1.6929 | 0.10712 | -0.1249 | 15.8038
18 | 1.6797 | 0.11526 | -0.1253 | 14.5731
18.5 | 1.6733 | 0.12255 | -0.126 | 13.654
19 | 1.6648 | 0.1302 | -0.1273 | 12.7865

## 43. Re 1M Mach 0.10 (1)
BIGFOIL.COM POLAR EXPORT
goe222
GOE 222 (MVA H.33) |  |  |  | Cl Max: | 2.428 | at alpha= | 14 | deg
JavaFoil+Calcfoil stall+Eppler ext transition |  |  |  | L/D Max: | 123.962 | at alpha= | 6 | deg
Re: | 1000000 |  |  | Cd Min: | 0.00907 | at alpha= | -3.5 | deg
Mach: | 0.1 |  |  | Cl=0 at alpha= | -8.9273 | deg
|  |  |  | @ Cl=0.1, Cd= | 0.021224
|  |  |  | @ Cl=0.4, Cd= | 0.012658
|  |  |  | @ Cl=0.6, Cd= | 0.010384
alpha (deg) | Cl | Cd | Cm | Cl/Cd
-20 | -0.724 | 0.16351 | -0.079 | -4.426
-19.5 | -0.717 | 0.15698 | -0.08 | -4.567
-19 | -0.707 | 0.15069 | -0.081 | -4.694
-18.5 | -0.695 | 0.14347 | -0.082 | -4.845
-18 | -0.68 | 0.13668 | -0.082 | -4.974
-17.5 | -0.662 | 0.13032 | -0.084 | -5.08
-17 | -0.64 | 0.12446 | -0.085 | -5.141
-16.5 | -0.612 | 0.11921 | -0.086 | -5.136
-16 | -0.582 | 0.11293 | -0.086 | -5.157
-15.5 | -0.551 | 0.10833 | -0.087 | -5.085
-15 | -0.518 | 0.10244 | -0.088 | -5.054
-14.5 | -0.483 | 0.09728 | -0.089 | -4.962
-14 | -0.448 | 0.09128 | -0.099 | -4.904
-13.5 | -0.408 | 0.08742 | -0.091 | -4.664
-13 | -0.37 | 0.08033 | -0.105 | -4.609
-12.5 | -0.328 | 0.07725 | -0.104 | -4.25
-12 | -0.31 | 0.04005 | -0.16 | -7.744
-11.5 | -0.264 | 0.03713 | -0.164 | -7.109
-11 | -0.216 | 0.03408 | -0.166 | -6.327
-10.5 | -0.166 | 0.03145 | -0.169 | -5.272
-10 | -0.114 | 0.0292 | -0.171 | -3.919
-9.5 | -0.062 | 0.02592 | -0.174 | -2.383
-9 | -0.008 | 0.02509 | -0.176 | -0.314
-8.5 | 0.047 | 0.02342 | -0.179 | 2.012
-8 | 0.103 | 0.0211 | -0.181 | 4.89
-7.5 | 0.16 | 0.02035 | -0.184 | 7.875
-7 | 0.218 | 0.01905 | -0.186 | 11.452
-6.5 | 0.279 | 0.01722 | -0.19 | 16.171
-6 | 0.35 | 0.01343 | -0.201 | 26.036
-5.5 | 0.418 | 0.01238 | -0.206 | 33.713
-5 | 0.482 | 0.01199 | -0.209 | 40.208
-4.5 | 0.546 | 0.01173 | -0.211 | 46.595
-4 | 0.611 | 0.01011 | -0.213 | 60.496
-3.5 | 0.674 | 0.00907 | -0.215 | 74.271
-3 | 0.736 | 0.0091 | -0.216 | 80.797
-2.5 | 0.797 | 0.00951 | -0.217 | 83.828
-2 | 0.859 | 0.00948 | -0.218 | 90.65
-1.5 | 0.921 | 0.00951 | -0.219 | 96.867
-1 | 0.983 | 0.00977 | -0.221 | 100.605
-0.5 | 1.045 | 0.01018 | -0.222 | 102.568
0 | 1.115 | 0.01084 | -0.223 | 102.852
0.5 | 1.177 | 0.0119 | -0.224 | 98.872
1 | 1.239 | 0.01208 | -0.225 | 102.534
1.5 | 1.3 | 0.01235 | -0.227 | 105.309
2 | 1.362 | 0.01258 | -0.228 | 108.223
2.5 | 1.423 | 0.01283 | -0.229 | 110.868
3 | 1.483 | 0.01315 | -0.23 | 112.804
3.5 | 1.544 | 0.01336 | -0.231 | 115.581
4 | 1.604 | 0.01364 | -0.232 | 117.584
4.5 | 1.664 | 0.01399 | -0.233 | 118.912
5 | 1.724 | 0.01408 | -0.234 | 122.435
5.5 | 1.783 | 0.01439 | -0.235 | 123.915
6 | 1.842 | 0.01486 | -0.236 | 123.962
6.5 | 1.901 | 0.01784 | -0.237 | 106.515
7 | 1.959 | 0.02164 | -0.238 | 90.517
7.5 | 2.016 | 0.02233 | -0.239 | 90.265
8 | 2.072 | 0.02007 | -0.24 | 103.228
8.5 | 2.127 | 0.02061 | -0.24 | 103.217
9 | 2.182 | 0.0247 | -0.241 | 88.359
9.5 | 2.205 | 0.02554 | -0.239 | 86.344
10 | 2.25 | 0.02618 | -0.238 | 85.947
10.5 | 2.291 | 0.02711 | -0.238 | 84.484
11 | 2.335 | 0.0275 | -0.239 | 84.906
11.5 | 2.352 | 0.03614 | -0.237 | 65.086
12 | 2.38 | 0.03738 | -0.237 | 63.68
12.5 | 2.401 | 0.04008 | -0.237 | 59.898
13 | 2.417 | 0.04203 | -0.237 | 57.506
13.5 | 2.425 | 0.04441 | -0.237 | 54.602
14 | 2.428 | 0.04727 | -0.236 | 51.368
14.5 | 2.428 | 0.04941 | -0.236 | 49.139
15 | 2.419 | 0.05212 | -0.236 | 46.404
15.5 | 2.404 | 0.05543 | -0.235 | 43.369
16 | 2.385 | 0.05912 | -0.234 | 40.353
16.5 | 2.362 | 0.06243 | -0.234 | 37.827
17 | 2.333 | 0.06737 | -0.233 | 34.628
17.5 | 2.302 | 0.0707 | -0.233 | 32.56
18 | 2.267 | 0.07427 | -0.232 | 30.523
18.5 | 2.227 | 0.07804 | -0.232 | 28.541
19 | 2.188 | 0.08089 | -0.232 | 27.052

## 44. Re 1M Mach 0.10 (2)
BIGFOIL.COM POLAR EXPORT
goe222
GOE 222 (MVA H.33) |  |  |  | Cl Max: | 1.8649 | at alpha= | 14 | deg
XFOIL ncrit=9 |  |  |  | L/D Max: | 114.287 | at alpha= | 0.5 | deg
Re: | 1000000 |  |  | Cd Min: | 0.20632 | at alpha= | -20 | deg
Mach: | 0.1 |  |  | Cl=0 at alpha= | -7.968 | deg
|  |  |  | @ Cl=0.1, Cd= | 0.011937
|  |  |  | @ Cl=0.4, Cd= | 0.0096629
|  |  |  | @ Cl=0.6, Cd= | 0.0082111
alpha (deg) | Cl | Cd | Cm | Cl/Cd
-20 | -0.2537 | 0.20632 | -0.0641 | -1.2296
-19.5 | -0.2254 | 0.19949 | -0.0709 | -1.1299
-19 | -0.2133 | 0.18734 | -0.0785 | -1.1386
-18.5 | -0.185 | 0.18249 | -0.0831 | -1.0138
-18 | -0.1588 | 0.17677 | -0.0882 | -0.89834
-16.5 | -0.4767 | 0.08026 | -0.1314 | -5.9394
-16 | -0.5009 | 0.0695 | -0.1384 | -7.2072
-15.5 | -0.5232 | 0.06024 | -0.1439 | -8.6853
-15 | -0.5228 | 0.05433 | -0.1473 | -9.6227
-14.5 | -0.5167 | 0.04911 | -0.1505 | -10.5213
-14 | -0.5104 | 0.04398 | -0.1541 | -11.6053
-13.5 | -0.5025 | 0.03902 | -0.1579 | -12.878
-13 | -0.4888 | 0.03451 | -0.1617 | -14.164
-12.5 | -0.4715 | 0.0303 | -0.1656 | -15.5611
-12 | -0.4367 | 0.0263 | -0.1726 | -16.6046
-11.5 | -0.3956 | 0.02262 | -0.1788 | -17.4889
-11 | -0.3422 | 0.02 | -0.1848 | -17.11
-10.5 | -0.2879 | 0.01852 | -0.1879 | -15.5454
-10 | -0.2329 | 0.01726 | -0.1901 | -13.4936
-9.5 | -0.1767 | 0.01625 | -0.1919 | -10.8738
-9 | -0.1214 | 0.01479 | -0.194 | -8.2082
-8.5 | -0.063 | 0.0139 | -0.1957 | -4.5324
-8 | -0.0038 | 0.01314 | -0.1973 | -0.28919
-7.5 | 0.0555 | 0.01254 | -0.1986 | 4.4258
-7 | 0.116 | 0.01172 | -0.2004 | 9.8976
-6.5 | 0.1764 | 0.01113 | -0.2018 | 15.8491
-6 | 0.2365 | 0.01074 | -0.203 | 22.0205
-5.5 | 0.2976 | 0.0103 | -0.2044 | 28.8932
-5 | 0.3583 | 0.00995 | -0.2056 | 36.0101
-4.5 | 0.4193 | 0.00953 | -0.2069 | 43.9979
-4 | 0.4818 | 0.00837 | -0.2094 | 57.5627
-3.5 | 0.542 | 0.00825 | -0.2104 | 65.697
-3 | 0.6016 | 0.00821 | -0.2111 | 73.2765
-2.5 | 0.6606 | 0.00822 | -0.2117 | 80.365
-2 | 0.7193 | 0.00829 | -0.2123 | 86.7672
-1.5 | 0.7776 | 0.0083 | -0.2127 | 93.6867
-1 | 0.8343 | 0.00834 | -0.2129 | 100.036
-0.5 | 0.8903 | 0.0084 | -0.2129 | 105.9881
0 | 0.9444 | 0.00849 | -0.2126 | 111.2367
0.5 | 0.9943 | 0.0087 | -0.2115 | 114.2874
1 | 1.0363 | 0.00926 | -0.2089 | 111.9114
1.5 | 1.0782 | 0.00981 | -0.2063 | 109.9083
2 | 1.1183 | 0.01026 | -0.2033 | 108.9961
2.5 | 1.1616 | 0.01075 | -0.2011 | 108.0558
3 | 1.2076 | 0.01121 | -0.1995 | 107.7252
3.5 | 1.2559 | 0.0116 | -0.1984 | 108.2672
4 | 1.3002 | 0.01214 | -0.1966 | 107.1005
4.5 | 1.3482 | 0.01253 | -0.1956 | 107.5978
5 | 1.3924 | 0.01308 | -0.1939 | 106.4526
5.5 | 1.4371 | 0.01363 | -0.1923 | 105.4365
6 | 1.4823 | 0.01415 | -0.1909 | 104.7562
6.5 | 1.5216 | 0.01495 | -0.1886 | 101.7793
7 | 1.5681 | 0.01545 | -0.1876 | 101.4951
7.5 | 1.6085 | 0.01623 | -0.1856 | 99.1066
8 | 1.649 | 0.01703 | -0.1838 | 96.8291
8.5 | 1.685 | 0.01809 | -0.1814 | 93.1454
9 | 1.7151 | 0.01892 | -0.178 | 90.6501
9.5 | 1.7355 | 0.02099 | -0.1736 | 82.6822
10 | 1.7351 | 0.02449 | -0.167 | 70.8493
10.5 | 1.7462 | 0.02755 | -0.1623 | 63.3829
11 | 1.7637 | 0.03033 | -0.1586 | 58.1503
11.5 | 1.7859 | 0.03289 | -0.1558 | 54.2992
12 | 1.804 | 0.03584 | -0.1528 | 50.3348
12.5 | 1.8243 | 0.0387 | -0.1502 | 47.1395
13 | 1.8416 | 0.04189 | -0.1475 | 43.9628
13.5 | 1.8546 | 0.04549 | -0.1447 | 40.7694
14 | 1.8649 | 0.04942 | -0.1419 | 37.7357
14.5 | 1.8586 | 0.05502 | -0.1383 | 33.7804
15 | 1.8309 | 0.06299 | -0.134 | 29.0665
15.5 | 1.7848 | 0.07346 | -0.1298 | 24.2962
16.5 | 1.7219 | 0.09285 | -0.1257 | 18.545
17 | 1.6966 | 0.10236 | -0.1251 | 16.5748
17.5 | 1.6826 | 0.11054 | -0.1251 | 15.2216
18 | 1.6708 | 0.11857 | -0.1256 | 14.0913
18.5 | 1.6645 | 0.12595 | -0.1266 | 13.2156
19 | 1.6548 | 0.13384 | -0.128 | 12.364

## 45. Re 1M Mach 0.25 (1)
BIGFOIL.COM POLAR EXPORT
goe222
GOE 222 (MVA H.33) |  |  |  | Cl Max: | 2.418 | at alpha= | 13 | deg
JavaFoil+Calcfoil stall+Eppler ext transition |  |  |  | L/D Max: | 123.078 | at alpha= | 6 | deg
Re: | 1000000 |  |  | Cd Min: | 0.00912 | at alpha= | -3 | deg
Mach: | 0.25 |  |  | Cl=0 at alpha= | -8.9286 | deg
|  |  |  | @ Cl=0.1, Cd= | 0.022493
|  |  |  | @ Cl=0.4, Cd= | 0.014369
|  |  |  | @ Cl=0.6, Cd= | 0.010921
alpha (deg) | Cl | Cd | Cm | Cl/Cd
-20 | -0.585 | 0.17729 | -0.079 | -3.302
-19.5 | -0.6 | 0.16711 | -0.08 | -3.588
-19 | -0.609 | 0.15981 | -0.081 | -3.814
-18.5 | -0.615 | 0.15196 | -0.082 | -4.045
-18 | -0.615 | 0.14424 | -0.082 | -4.264
-17.5 | -0.611 | 0.13676 | -0.084 | -4.468
-17 | -0.6 | 0.13034 | -0.085 | -4.604
-16.5 | -0.581 | 0.12378 | -0.085 | -4.691
-16 | -0.558 | 0.11702 | -0.088 | -4.771
-15.5 | -0.533 | 0.11038 | -0.089 | -4.829
-15 | -0.505 | 0.10448 | -0.09 | -4.833
-14.5 | -0.474 | 0.09889 | -0.091 | -4.797
-14 | -0.441 | 0.0939 | -0.091 | -4.696
-13.5 | -0.405 | 0.08987 | -0.092 | -4.511
-13 | -0.368 | 0.08509 | -0.093 | -4.321
-12.5 | -0.328 | 0.08129 | -0.095 | -4.035
-12 | -0.288 | 0.07427 | -0.109 | -3.879
-11.5 | -0.244 | 0.07053 | -0.109 | -3.465
-11 | -0.217 | 0.03688 | -0.168 | -5.888
-10.5 | -0.167 | 0.03468 | -0.171 | -4.816
-10 | -0.116 | 0.03076 | -0.175 | -3.771
-9.5 | -0.063 | 0.02852 | -0.177 | -2.199
-9 | -0.008 | 0.02548 | -0.18 | -0.314
-8.5 | 0.048 | 0.02492 | -0.182 | 1.923
-8 | 0.105 | 0.02226 | -0.185 | 4.723
-7.5 | 0.163 | 0.02148 | -0.187 | 7.608
-7 | 0.223 | 0.02005 | -0.19 | 11.106
-6.5 | 0.283 | 0.01883 | -0.193 | 15.015
-6 | 0.345 | 0.01714 | -0.197 | 20.155
-5.5 | 0.422 | 0.01326 | -0.208 | 31.841
-5 | 0.494 | 0.01224 | -0.214 | 40.323
-4.5 | 0.56 | 0.01198 | -0.216 | 46.729
-4 | 0.628 | 0.01018 | -0.219 | 61.7
-3.5 | 0.692 | 0.00919 | -0.22 | 75.251
-3 | 0.755 | 0.00912 | -0.222 | 82.859
-2.5 | 0.819 | 0.00955 | -0.223 | 85.731
-2 | 0.882 | 0.00956 | -0.224 | 92.26
-1.5 | 0.946 | 0.00955 | -0.225 | 99
-1 | 1.009 | 0.00998 | -0.227 | 101.118
-0.5 | 1.072 | 0.01051 | -0.228 | 102.032
0 | 1.145 | 0.01116 | -0.229 | 102.588
0.5 | 1.208 | 0.01212 | -0.23 | 99.663
1 | 1.272 | 0.01235 | -0.232 | 103.009
1.5 | 1.335 | 0.01259 | -0.233 | 106.03
2 | 1.398 | 0.01285 | -0.234 | 108.818
2.5 | 1.46 | 0.01318 | -0.235 | 110.833
3 | 1.523 | 0.01346 | -0.236 | 113.103
3.5 | 1.584 | 0.01369 | -0.237 | 115.724
4 | 1.646 | 0.01399 | -0.238 | 117.644
4.5 | 1.707 | 0.01415 | -0.239 | 120.638
5 | 1.768 | 0.01454 | -0.24 | 121.615
5.5 | 1.828 | 0.01499 | -0.241 | 121.971
6 | 1.889 | 0.01534 | -0.242 | 123.078
6.5 | 1.948 | 0.01857 | -0.243 | 104.884
7 | 2.007 | 0.02293 | -0.244 | 87.546
7.5 | 2.065 | 0.02366 | -0.245 | 87.28
8 | 2.099 | 0.0246 | -0.243 | 85.314
8.5 | 2.144 | 0.02588 | -0.243 | 82.833
9 | 2.19 | 0.02644 | -0.243 | 82.833
9.5 | 2.239 | 0.02726 | -0.243 | 82.112
10 | 2.287 | 0.02821 | -0.243 | 81.065
10.5 | 2.331 | 0.02935 | -0.244 | 79.422
11 | 2.354 | 0.03719 | -0.242 | 63.292
11.5 | 2.387 | 0.03949 | -0.242 | 60.449
12 | 2.404 | 0.04147 | -0.242 | 57.969
12.5 | 2.415 | 0.0444 | -0.242 | 54.389
13 | 2.418 | 0.04708 | -0.242 | 51.364
13.5 | 2.414 | 0.04925 | -0.242 | 49.013
14 | 2.393 | 0.05339 | -0.241 | 44.827
14.5 | 2.369 | 0.05772 | -0.24 | 41.041
15 | 2.339 | 0.06102 | -0.239 | 38.325
15.5 | 2.298 | 0.06651 | -0.238 | 34.551
16 | 2.253 | 0.06981 | -0.238 | 32.271
16.5 | 2.2 | 0.07345 | -0.238 | 29.954
17 | 2.135 | 0.08001 | -0.237 | 26.687
17.5 | 2.063 | 0.08505 | -0.236 | 24.261
18 | 1.984 | 0.09087 | -0.236 | 21.835

## 46. Re 1M Mach 0.25 (2)
BIGFOIL.COM POLAR EXPORT
goe222
GOE 222 (MVA H.33) |  |  |  | Cl Max: | 1.849 | at alpha= | 14 | deg
XFOIL ncrit=9 |  |  |  | L/D Max: | 109.727 | at alpha= | 0 | deg
Re: | 1000000 |  |  | Cd Min: | 0.16 | at alpha= | -17 | deg
Mach: | 0.25 |  |  | Cl=0 at alpha= | -7.8844 | deg
|  |  |  | @ Cl=0.1, Cd= | 0.012809
|  |  |  | @ Cl=0.4, Cd= | 0.010007
|  |  |  | @ Cl=0.6, Cd= | 0.0083811
alpha (deg) | Cl | Cd | Cm | Cl/Cd
-17.5 | 0.0092 | 0.14579 | -0.1104 | 0.063104
-17 | -0.1226 | 0.16 | -0.1029 | -0.76625
-16.5 | -0.098 | 0.15687 | -0.1043 | -0.62472
-16 | -0.08 | 0.15205 | -0.1062 | -0.52614
-14.5 | -0.3394 | 0.07574 | -0.1387 | -4.4811
-14 | -0.3621 | 0.06535 | -0.1455 | -5.5409
-13.5 | -0.3747 | 0.05681 | -0.1513 | -6.5957
-13 | -0.3806 | 0.04948 | -0.1565 | -7.692
-12.5 | -0.384 | 0.04296 | -0.1615 | -8.9385
-12 | -0.3823 | 0.03707 | -0.1663 | -10.3129
-11.5 | -0.3739 | 0.03191 | -0.171 | -11.7173
-11 | -0.3545 | 0.02711 | -0.177 | -13.0764
-10.5 | -0.3097 | 0.02329 | -0.1842 | -13.2976
-10 | -0.2503 | 0.02023 | -0.1919 | -12.3727
-9.5 | -0.1931 | 0.01834 | -0.1952 | -10.5289
-9 | -0.1345 | 0.017 | -0.1974 | -7.9118
-8.5 | -0.0757 | 0.01526 | -0.1999 | -4.9607
-8 | -0.0144 | 0.01422 | -0.2018 | -1.0127
-7.5 | 0.0479 | 0.01339 | -0.2035 | 3.5773
-7 | 0.1107 | 0.01269 | -0.2049 | 8.7234
-6.5 | 0.1741 | 0.01168 | -0.2069 | 14.9058
-6 | 0.2373 | 0.0112 | -0.2083 | 21.1875
-5.5 | 0.3006 | 0.01075 | -0.2095 | 27.9628
-5 | 0.3643 | 0.01021 | -0.2109 | 35.6807
-4.5 | 0.4275 | 0.00985 | -0.2121 | 43.401
-4 | 0.4925 | 0.00898 | -0.2143 | 54.8441
-3.5 | 0.5555 | 0.00841 | -0.2158 | 66.0523
-3 | 0.6171 | 0.00837 | -0.2165 | 73.7276
-2.5 | 0.6781 | 0.00844 | -0.217 | 80.3436
-2 | 0.7386 | 0.00844 | -0.2174 | 87.5118
-1.5 | 0.7977 | 0.00849 | -0.2176 | 93.9576
-1 | 0.8563 | 0.00852 | -0.2176 | 100.5047
-0.5 | 0.9128 | 0.00858 | -0.2173 | 106.3869
0 | 0.9645 | 0.00879 | -0.216 | 109.727
0.5 | 1.0045 | 0.00932 | -0.2126 | 107.779
1 | 1.0401 | 0.00994 | -0.2082 | 104.6378
1.5 | 1.0818 | 0.01051 | -0.2052 | 102.9305
2 | 1.129 | 0.01101 | -0.2034 | 102.5431
2.5 | 1.177 | 0.0115 | -0.2018 | 102.3478
3 | 1.2251 | 0.01199 | -0.2002 | 102.1768
3.5 | 1.2705 | 0.01259 | -0.1982 | 100.9134
4.5 | 1.3654 | 0.01367 | -0.195 | 99.883
5 | 1.4101 | 0.01435 | -0.1931 | 98.2648
5.5 | 1.457 | 0.01495 | -0.1915 | 97.4582
6 | 1.4985 | 0.01582 | -0.1892 | 94.7219
6.5 | 1.5444 | 0.0165 | -0.1875 | 93.6
7 | 1.5871 | 0.01737 | -0.1855 | 91.3702
7.5 | 1.6275 | 0.01838 | -0.1832 | 88.5473
8 | 1.6668 | 0.01948 | -0.1808 | 85.5647
8.5 | 1.703 | 0.02081 | -0.1782 | 81.8357
9 | 1.7307 | 0.02273 | -0.1748 | 76.1417
9.5 | 1.7301 | 0.02596 | -0.1678 | 66.6448
10 | 1.7332 | 0.02987 | -0.1622 | 58.0248
10.5 | 1.7477 | 0.03322 | -0.1582 | 52.6099
11 | 1.7674 | 0.0363 | -0.1549 | 48.6887
11.5 | 1.7836 | 0.03975 | -0.1516 | 44.8704
12 | 1.8044 | 0.04289 | -0.1489 | 42.0704
12.5 | 1.8174 | 0.04675 | -0.1457 | 38.8749
13 | 1.8356 | 0.05023 | -0.1431 | 36.5439
13.5 | 1.844 | 0.05467 | -0.1401 | 33.7297
14 | 1.849 | 0.05951 | -0.1372 | 31.0704
14.5 | 1.8343 | 0.06646 | -0.1337 | 27.6001
15 | 1.7973 | 0.07605 | -0.1302 | 23.6331
15.5 | 1.7404 | 0.08846 | -0.1274 | 19.6744
16 | 1.7003 | 0.09956 | -0.1261 | 17.0781
16.5 | 1.6757 | 0.10912 | -0.1259 | 15.3565
17 | 1.6501 | 0.11907 | -0.1265 | 13.8582
17.5 | 1.6386 | 0.12738 | -0.1275 | 12.8639
18 | 1.6279 | 0.13565 | -0.129 | 12.0007
18.5 | 1.6213 | 0.14353 | -0.131 | 11.2959
19 | 1.6116 | 0.15204 | -0.1337 | 10.5998

## 47. Re 1M Mach 0.50 (1)
BIGFOIL.COM POLAR EXPORT
goe222
GOE 222 (MVA H.33) |  |  |  | Cl Max: | 2.359 | at alpha= | 9.5 | deg
JavaFoil+Calcfoil stall+Eppler ext transition |  |  |  | L/D Max: | 113.788 | at alpha= | 4 | deg
Re: | 1000000 |  |  | Cd Min: | 0.00995 | at alpha= | -2.5 | deg
Mach: | 0.5 |  |  | Cl=0 at alpha= | -8.9259 | deg
|  |  |  | @ Cl=0.1, Cd= | 0.032937
|  |  |  | @ Cl=0.4, Cd= | 0.020905
|  |  |  | @ Cl=0.6, Cd= | 0.017262
alpha (deg) | Cl | Cd | Cm | Cl/Cd
-20 | -0.628 | 0.19546 | -0.113 | -3.211
-19.5 | -0.597 | 0.18038 | -0.106 | -3.31
-19 | -0.569 | 0.17564 | -0.106 | -3.24
-18.5 | -0.541 | 0.1674 | -0.105 | -3.232
-18 | -0.513 | 0.16232 | -0.104 | -3.161
-17.5 | -0.485 | 0.15899 | -0.106 | -3.053
-17 | -0.457 | 0.16235 | -0.105 | -2.816
-16.5 | -0.429 | 0.149 | -0.106 | -2.882
-16 | -0.401 | 0.14303 | -0.107 | -2.806
-15.5 | -0.373 | 0.13831 | -0.107 | -2.699
-15 | -0.346 | 0.14477 | -0.11 | -2.387
-14.5 | -0.316 | 0.13771 | -0.099 | -2.296
-14 | -0.288 | 0.13156 | -0.097 | -2.188
-13.5 | -0.26 | 0.12523 | -0.097 | -2.073
-13 | -0.231 | 0.12192 | -0.097 | -1.898
-12.5 | -0.203 | 0.1108 | -0.101 | -1.835
-12 | -0.175 | 0.10244 | -0.103 | -1.709
-11.5 | -0.147 | 0.09221 | -0.105 | -1.591
-11 | -0.162 | 0.07826 | -0.102 | -2.069
-10.5 | -0.144 | 0.07218 | -0.104 | -1.991
-10 | -0.105 | 0.06643 | -0.107 | -1.58
-9.5 | -0.058 | 0.06128 | -0.109 | -0.955
-9 | -0.008 | 0.05791 | -0.111 | -0.131
-8.5 | 0.046 | 0.05484 | -0.125 | 0.844
-8 | 0.112 | 0.02807 | -0.198 | 3.983
-7.5 | 0.175 | 0.02537 | -0.202 | 6.916
-7 | 0.241 | 0.02452 | -0.206 | 9.825
-6.5 | 0.307 | 0.02185 | -0.209 | 14.054
-6 | 0.375 | 0.02142 | -0.212 | 17.489
-5.5 | 0.443 | 0.02002 | -0.215 | 22.133
-5 | 0.513 | 0.01873 | -0.218 | 27.373
-4.5 | 0.582 | 0.01774 | -0.221 | 32.825
-4 | 0.66 | 0.01567 | -0.228 | 42.162
-3.5 | 0.771 | 0.01083 | -0.246 | 71.24
-3 | 0.842 | 0.01086 | -0.248 | 77.54
-2.5 | 0.913 | 0.00995 | -0.249 | 91.721
-2 | 0.983 | 0.01006 | -0.25 | 97.767
-1.5 | 1.054 | 0.01065 | -0.252 | 98.919
-1 | 1.124 | 0.01145 | -0.253 | 98.191
-0.5 | 1.194 | 0.01288 | -0.255 | 92.716
0 | 1.275 | 0.01305 | -0.256 | 97.761
0.5 | 1.346 | 0.01338 | -0.257 | 100.543
1 | 1.416 | 0.01369 | -0.259 | 103.403
1.5 | 1.485 | 0.01405 | -0.26 | 105.696
2 | 1.555 | 0.01438 | -0.261 | 108.116
2.5 | 1.623 | 0.01489 | -0.263 | 108.969
3 | 1.69 | 0.01539 | -0.264 | 109.868
3.5 | 1.757 | 0.01554 | -0.265 | 113.07
4 | 1.823 | 0.01603 | -0.266 | 113.788
4.5 | 1.889 | 0.01673 | -0.267 | 112.905
5 | 1.913 | 0.0261 | -0.263 | 73.305
5.5 | 1.974 | 0.02714 | -0.264 | 72.746
6 | 2.031 | 0.0285 | -0.264 | 71.263
6.5 | 2.088 | 0.02966 | -0.265 | 70.395
7 | 2.143 | 0.03161 | -0.265 | 67.799
7.5 | 2.194 | 0.03281 | -0.266 | 66.847
8 | 2.241 | 0.03399 | -0.266 | 65.938
8.5 | 2.284 | 0.03588 | -0.267 | 63.658
9 | 2.324 | 0.03756 | -0.267 | 61.861
9.5 | 2.359 | 0.03958 | -0.267 | 59.602
10 | 2.357 | 0.05527 | -0.263 | 42.653
10.5 | 2.354 | 0.06129 | -0.261 | 38.413
11 | 2.332 | 0.06583 | -0.26 | 35.429
11.5 | 2.265 | 0.07514 | -0.259 | 30.149
12 | 2.002 | 0.08565 | -0.258 | 23.371
12.5 | 1.383 | 0.11208 | -0.251 | 12.338
13 | 1.249 | 0.12797 | -0.126 | 9.759
13.5 | 1.285 | 0.14204 | -0.153 | 9.049
14 | 1.31 | 0.14164 | -0.148 | 9.252
14.5 | 1.339 | 0.14609 | -0.151 | 9.165

## 48. Re 1M Mach 0.50 (2)
BIGFOIL.COM POLAR EXPORT
goe222
GOE 222 (MVA H.33) |  |  |  | Cl Max: | 1.7402 | at alpha= | 14.5 | deg
XFOIL ncrit=9 |  |  |  | L/D Max: | 91.8308 | at alpha= | -1.5 | deg
Re: | 1000000 |  |  | Cd Min: | 0.22731 | at alpha= | 19.5 | deg
Mach: | 0.5 |  |  | Cl=0 at alpha= | -7.5402 | deg
|  |  |  | @ Cl=0.1, Cd= | 0.017705
|  |  |  | @ Cl=0.4, Cd= | 0.011931
|  |  |  | @ Cl=0.6, Cd= | 0.010361
alpha (deg) | Cl | Cd | Cm | Cl/Cd
-20 | -0.1914 | 0.22209 | -0.0898 | -0.86181
-19.5 | -0.1583 | 0.21433 | -0.0972 | -0.73858
-19 | -0.136 | 0.20428 | -0.104 | -0.66575
-18.5 | -0.1135 | 0.19612 | -0.1087 | -0.57873
-18 | -0.0878 | 0.19062 | -0.1116 | -0.4606
-17.5 | -0.0661 | 0.1845 | -0.1145 | -0.35827
-17 | -0.0532 | 0.17528 | -0.119 | -0.30351
-16.5 | -0.0393 | 0.1671 | -0.1224 | -0.23519
-16 | -0.012 | 0.16254 | -0.1241 | -0.073828
-15.5 | 0.0091 | 0.15657 | -0.1267 | 0.058121
-14.5 | 0.0383 | 0.14112 | -0.1329 | 0.2714
-14 | 0.0537 | 0.13414 | -0.1355 | 0.40033
-13.5 | 0.0627 | 0.12617 | -0.1384 | 0.49695
-13 | 0.0749 | 0.11921 | -0.1412 | 0.6283
-12 | 0.0971 | 0.10469 | -0.1477 | 0.9275
-11.5 | 0.0786 | 0.09214 | -0.1532 | 0.85305
-11 | 0.075 | 0.08338 | -0.1577 | 0.8995
-10.5 | 0.0534 | 0.07229 | -0.1636 | 0.73869
-10 | 0.0094 | 0.05898 | -0.1726 | 0.15938
-9.5 | -0.0175 | 0.04885 | -0.1804 | -0.35824
-9 | -0.0354 | 0.0407 | -0.187 | -0.86978
-8.5 | -0.0469 | 0.03393 | -0.1922 | -1.3823
-8 | -0.0412 | 0.02789 | -0.1992 | -1.4772
-7.5 | 0.0036 | 0.02243 | -0.2097 | 0.1605
-7 | 0.0742 | 0.01853 | -0.2186 | 4.0043
-6.5 | 0.1493 | 0.01613 | -0.2236 | 9.256
-6 | 0.2252 | 0.01438 | -0.227 | 15.6606
-5.5 | 0.3026 | 0.01301 | -0.23 | 23.259
-5 | 0.3794 | 0.01215 | -0.232 | 31.2263
-4.5 | 0.4545 | 0.01135 | -0.2336 | 40.0441
-4 | 0.5275 | 0.01087 | -0.2344 | 48.5281
-3.5 | 0.6001 | 0.01036 | -0.2354 | 57.9247
-3 | 0.6741 | 0.0092 | -0.2378 | 73.2717
-2.5 | 0.7409 | 0.00918 | -0.2372 | 80.7081
-2 | 0.8034 | 0.00924 | -0.2358 | 86.9481
-1.5 | 0.8577 | 0.00934 | -0.2329 | 91.8308
-1 | 0.893 | 0.00985 | -0.2264 | 90.6599
-0.5 | 0.9255 | 0.01102 | -0.2201 | 83.9837
0 | 0.9693 | 0.01197 | -0.2161 | 80.9774
0.5 | 1.0181 | 0.01279 | -0.213 | 79.6013
1 | 1.0674 | 0.01366 | -0.2101 | 78.1406
1.5 | 1.1212 | 0.01441 | -0.208 | 77.8071
2 | 1.1706 | 0.01537 | -0.2053 | 76.1614
2.5 | 1.2221 | 0.0163 | -0.2029 | 74.9755
3 | 1.2728 | 0.01731 | -0.2004 | 73.5298
3.5 | 1.3185 | 0.01859 | -0.1974 | 70.9252
4 | 1.3704 | 0.01967 | -0.1951 | 69.6695
4.5 | 1.4173 | 0.02104 | -0.1924 | 67.3622
5 | 1.4632 | 0.02253 | -0.1895 | 64.9445
5.5 | 1.5117 | 0.024 | -0.187 | 62.9875
6 | 1.5524 | 0.02596 | -0.1837 | 59.7997
6.5 | 1.6001 | 0.02767 | -0.1813 | 57.828
7 | 1.6395 | 0.02995 | -0.1782 | 54.7412
7.5 | 1.6758 | 0.03256 | -0.1749 | 51.4681
8 | 1.7028 | 0.03588 | -0.171 | 47.4582
8.5 | 1.6985 | 0.04132 | -0.165 | 41.106
9 | 1.6932 | 0.04697 | -0.1593 | 36.0485
9.5 | 1.6941 | 0.05241 | -0.1546 | 32.324
10 | 1.7003 | 0.0577 | -0.1505 | 29.4679
10.5 | 1.7098 | 0.06294 | -0.1471 | 27.1656
11 | 1.7159 | 0.06805 | -0.1436 | 25.2153
11.5 | 1.7179 | 0.07415 | -0.1404 | 23.1679
12 | 1.726 | 0.07991 | -0.1377 | 21.5993
12.5 | 1.7209 | 0.08697 | -0.1353 | 19.7873
13 | 1.7343 | 0.09246 | -0.1334 | 18.7573
13.5 | 1.7299 | 0.09979 | -0.1319 | 17.3354
14 | 1.7393 | 0.10587 | -0.1307 | 16.4286
14.5 | 1.7402 | 0.11289 | -0.13 | 15.415
15 | 1.7283 | 0.12149 | -0.1302 | 14.2259
16 | 1.6472 | 0.14602 | -0.1361 | 11.2806
16.5 | 1.6087 | 0.15916 | -0.1412 | 10.1074
17 | 1.5826 | 0.17133 | -0.1468 | 9.2371
17.5 | 1.5609 | 0.18352 | -0.1531 | 8.5053
18 | 1.5477 | 0.19501 | -0.1596 | 7.9365
18.5 | 1.5402 | 0.20599 | -0.166 | 7.4771
19 | 1.533 | 0.21735 | -0.1732 | 7.0531
19.5 | 1.5351 | 0.22731 | -0.1794 | 6.7533

## 49. Re 2M Mach 0.00 (1)
BIGFOIL.COM POLAR EXPORT
goe222
GOE 222 (MVA H.33) |  |  |  | Cl Max: | 2.45 | at alpha= | 14.5 | deg
JavaFoil+Calcfoil stall+Eppler ext transition |  |  |  | L/D Max: | 133.901 | at alpha= | 5 | deg
Re: | 2000000 |  |  | Cd Min: | 0.00848 | at alpha= | -2.5 | deg
Mach: | 0 |  |  | Cl=0 at alpha= | -8.9273 | deg
|  |  |  | @ Cl=0.1, Cd= | 0.018319
|  |  |  | @ Cl=0.4, Cd= | 0.010924
|  |  |  | @ Cl=0.6, Cd= | 0.0091091
alpha (deg) | Cl | Cd | Cm | Cl/Cd
-20 | -0.744 | 0.15214 | -0.091 | -4.889
-19.5 | -0.734 | 0.14505 | -0.091 | -5.061
-19 | -0.723 | 0.13924 | -0.093 | -5.192
-18.5 | -0.709 | 0.13327 | -0.095 | -5.317
-18 | -0.702 | 0.11649 | -0.112 | -6.023
-17.5 | -0.672 | 0.12065 | -0.098 | -5.573
-17 | -0.686 | 0.07695 | -0.138 | -8.912
-16.5 | -0.66 | 0.0684 | -0.142 | -9.649
-16 | -0.628 | 0.06509 | -0.144 | -9.644
-15.5 | -0.596 | 0.05998 | -0.147 | -9.94
-15 | -0.563 | 0.05455 | -0.15 | -10.313
-14.5 | -0.526 | 0.05068 | -0.152 | -10.372
-14 | -0.487 | 0.04732 | -0.154 | -10.28
-13.5 | -0.446 | 0.04244 | -0.157 | -10.519
-13 | -0.403 | 0.04005 | -0.159 | -10.069
-12.5 | -0.359 | 0.03773 | -0.161 | -9.503
-12 | -0.313 | 0.03474 | -0.163 | -9.007
-11.5 | -0.266 | 0.03178 | -0.167 | -8.379
-11 | -0.217 | 0.02858 | -0.169 | -7.604
-10.5 | -0.167 | 0.02638 | -0.171 | -6.327
-10 | -0.115 | 0.02435 | -0.174 | -4.728
-9.5 | -0.062 | 0.02315 | -0.176 | -2.685
-9 | -0.008 | 0.02072 | -0.179 | -0.383
-8.5 | 0.047 | 0.01923 | -0.181 | 2.465
-8 | 0.104 | 0.01825 | -0.183 | 5.681
-7.5 | 0.162 | 0.01669 | -0.187 | 9.707
-7 | 0.225 | 0.01357 | -0.195 | 16.575
-6.5 | 0.291 | 0.01178 | -0.201 | 24.659
-6 | 0.355 | 0.01111 | -0.205 | 31.981
-5.5 | 0.418 | 0.01085 | -0.207 | 38.555
-5 | 0.482 | 0.01058 | -0.209 | 45.571
-4.5 | 0.545 | 0.01002 | -0.211 | 54.425
-4 | 0.609 | 0.00896 | -0.212 | 67.924
-3.5 | 0.67 | 0.00899 | -0.214 | 74.546
-3 | 0.732 | 0.00899 | -0.215 | 81.485
-2.5 | 0.794 | 0.00848 | -0.216 | 93.606
-2 | 0.855 | 0.00922 | -0.217 | 92.733
-1.5 | 0.917 | 0.00967 | -0.218 | 94.814
-1 | 0.978 | 0.01052 | -0.22 | 92.942
-0.5 | 1.04 | 0.01069 | -0.221 | 97.256
0 | 1.109 | 0.01075 | -0.222 | 103.209
0.5 | 1.171 | 0.01093 | -0.223 | 107.173
1 | 1.233 | 0.01092 | -0.224 | 112.862
1.5 | 1.294 | 0.01108 | -0.226 | 116.822
2 | 1.355 | 0.0114 | -0.227 | 118.897
2.5 | 1.416 | 0.0116 | -0.228 | 122.035
3 | 1.476 | 0.01178 | -0.229 | 125.369
3.5 | 1.536 | 0.01201 | -0.23 | 127.886
4 | 1.596 | 0.01221 | -0.231 | 130.717
4.5 | 1.656 | 0.01246 | -0.232 | 132.877
5 | 1.716 | 0.01281 | -0.233 | 133.901
5.5 | 1.775 | 0.01517 | -0.234 | 116.944
6 | 1.833 | 0.01537 | -0.235 | 119.295
6.5 | 1.892 | 0.01606 | -0.236 | 117.812
7 | 1.95 | 0.01934 | -0.237 | 100.789
7.5 | 2.007 | 0.01999 | -0.238 | 100.4
8 | 2.063 | 0.02091 | -0.238 | 98.671
8.5 | 2.118 | 0.02148 | -0.239 | 98.61
9 | 2.173 | 0.02203 | -0.24 | 98.625
9.5 | 2.227 | 0.02256 | -0.241 | 98.687
10 | 2.28 | 0.0225 | -0.242 | 101.323
10.5 | 2.329 | 0.02367 | -0.242 | 98.395
11 | 2.376 | 0.02375 | -0.243 | 100.019
11.5 | 2.359 | 0.03085 | -0.237 | 76.489
12 | 2.387 | 0.0326 | -0.238 | 73.232
12.5 | 2.409 | 0.03404 | -0.238 | 70.777
13 | 2.427 | 0.03639 | -0.238 | 66.702
13.5 | 2.439 | 0.03872 | -0.237 | 62.988
14 | 2.449 | 0.03975 | -0.238 | 61.609
14.5 | 2.45 | 0.04241 | -0.237 | 57.755
15 | 2.45 | 0.0439 | -0.238 | 55.807
15.5 | 2.437 | 0.0475 | -0.237 | 51.318
16 | 2.422 | 0.04953 | -0.236 | 48.913
16.5 | 2.404 | 0.0524 | -0.236 | 45.881
17 | 2.374 | 0.05656 | -0.234 | 41.972
17.5 | 2.345 | 0.06038 | -0.234 | 38.841
18 | 2.312 | 0.06356 | -0.233 | 36.377
18.5 | 2.282 | 0.0658 | -0.233 | 34.683
19 | 2.244 | 0.06866 | -0.233 | 32.684
19.5 | 2.202 | 0.07483 | -0.232 | 29.425

## 50. Re 2M Mach 0.00 (2)
BIGFOIL.COM POLAR EXPORT
goe222
GOE 222 (MVA H.33) |  |  |  | Cl Max: | 1.8827 | at alpha= | 12.5 | deg
XFOIL ncrit=9 |  |  |  | L/D Max: | 133.271 | at alpha= | 5 | deg
Re: | 2000000 |  |  | Cd Min: | 0.10966 | at alpha= | -20 | deg
Mach: | 0 |  |  | Cl=0 at alpha= | -8.0357 | deg
|  |  |  | @ Cl=0.1, Cd= | 0.0096349
|  |  |  | @ Cl=0.4, Cd= | 0.0081605
|  |  |  | @ Cl=0.6, Cd= | 0.0067221
alpha (deg) | Cl | Cd | Cm | Cl/Cd
-20 | -0.6454 | 0.10966 | -0.1055 | -5.8855
-19.5 | -0.656 | 0.10066 | -0.111 | -6.517
-19 | -0.6666 | 0.09246 | -0.1155 | -7.2096
-18.5 | -0.6748 | 0.08466 | -0.1199 | -7.9707
-18 | -0.679 | 0.07755 | -0.1239 | -8.7556
-17.5 | -0.6802 | 0.07092 | -0.1278 | -9.5911
-17 | -0.678 | 0.06472 | -0.1315 | -10.4759
-16.5 | -0.6731 | 0.05899 | -0.1351 | -11.4104
-16 | -0.6786 | 0.05214 | -0.1397 | -13.015
-15.5 | -0.6817 | 0.0457 | -0.1442 | -14.9168
-15 | -0.6779 | 0.04016 | -0.1484 | -16.88
-14.5 | -0.6712 | 0.03486 | -0.1529 | -19.2542
-14 | -0.6577 | 0.02972 | -0.1587 | -22.1299
-13.5 | -0.6218 | 0.02489 | -0.1674 | -24.9819
-13 | -0.5735 | 0.02073 | -0.1762 | -27.6652
-12.5 | -0.5175 | 0.01783 | -0.183 | -29.0241
-12 | -0.4621 | 0.0161 | -0.1867 | -28.7019
-11.5 | -0.4069 | 0.01457 | -0.1897 | -27.9272
-11 | -0.3492 | 0.01374 | -0.1914 | -25.4148
-10 | -0.2331 | 0.01251 | -0.1942 | -18.6331
-9.5 | -0.1743 | 0.01199 | -0.1954 | -14.5371
-9 | -0.1157 | 0.01114 | -0.1971 | -10.386
-8.5 | -0.056 | 0.0106 | -0.1984 | -5.283
-8 | 0.0043 | 0.01015 | -0.1997 | 0.42365
-7.5 | 0.0641 | 0.00978 | -0.2009 | 6.5542
-7 | 0.1235 | 0.00954 | -0.2018 | 12.9455
-6.5 | 0.1843 | 0.00904 | -0.2032 | 20.3872
-6 | 0.245 | 0.00874 | -0.2044 | 28.032
-5.5 | 0.3054 | 0.00852 | -0.2055 | 35.8451
-5 | 0.3653 | 0.00827 | -0.2065 | 44.1717
-4.5 | 0.4255 | 0.00808 | -0.2075 | 52.6609
-4 | 0.4872 | 0.00755 | -0.2092 | 64.5298
-3.5 | 0.5489 | 0.00686 | -0.211 | 80.0146
-3 | 0.6082 | 0.0067 | -0.212 | 90.7761
-2.5 | 0.6683 | 0.00665 | -0.2129 | 100.4962
-2 | 0.7265 | 0.00667 | -0.2135 | 108.9205
-1.5 | 0.7849 | 0.0067 | -0.2141 | 117.1493
-1 | 0.8405 | 0.00687 | -0.2141 | 122.3435
-0.5 | 0.89 | 0.0073 | -0.2131 | 121.9178
0 | 0.9385 | 0.00782 | -0.2118 | 120.0128
0.5 | 0.9901 | 0.00816 | -0.2112 | 121.3358
1 | 1.0419 | 0.00845 | -0.2106 | 123.3018
1.5 | 1.0931 | 0.00876 | -0.2099 | 124.7831
2 | 1.1437 | 0.00904 | -0.2092 | 126.5155
2.5 | 1.1936 | 0.00925 | -0.2082 | 129.0378
3 | 1.2374 | 0.00955 | -0.206 | 129.5707
3.5 | 1.2883 | 0.00976 | -0.2054 | 131.998
4 | 1.3368 | 0.0101 | -0.2043 | 132.3564
4.5 | 1.3851 | 0.01044 | -0.2033 | 132.6724
5 | 1.434 | 0.01076 | -0.2024 | 133.2714
5.5 | 1.4792 | 0.01121 | -0.2009 | 131.9536
6 | 1.5268 | 0.01158 | -0.1999 | 131.848
6.5 | 1.5709 | 0.01208 | -0.1983 | 130.0414
7.5 | 1.6537 | 0.01336 | -0.1945 | 123.7799
8 | 1.6815 | 0.01465 | -0.1905 | 114.7782
8.5 | 1.6857 | 0.0172 | -0.183 | 98.0058
9 | 1.7067 | 0.01905 | -0.1785 | 89.5906
10 | 1.7644 | 0.02172 | -0.1725 | 81.2339
10.5 | 1.7926 | 0.02342 | -0.1696 | 76.5414
11 | 1.8208 | 0.0252 | -0.1668 | 72.254
11.5 | 1.8447 | 0.02735 | -0.1638 | 67.4479
12 | 1.8693 | 0.02952 | -0.1611 | 63.3232
12.5 | 1.8827 | 0.03266 | -0.1574 | 57.6454
13 | 1.8771 | 0.03749 | -0.1523 | 50.0694
13.5 | 1.863 | 0.04336 | -0.1471 | 42.9659
14 | 1.8159 | 0.05266 | -0.1402 | 34.4835
14.5 | 1.8107 | 0.05832 | -0.1369 | 31.0477
15.5 | 1.7852 | 0.07199 | -0.1311 | 24.7979
16 | 1.7829 | 0.07799 | -0.1293 | 22.8606
16.5 | 1.7827 | 0.08389 | -0.128 | 21.2504
17 | 1.7776 | 0.09048 | -0.127 | 19.6463
17.5 | 1.7698 | 0.09752 | -0.1262 | 18.1481

## 51. Re 2M Mach 0.10 (1)
BIGFOIL.COM POLAR EXPORT
goe222
GOE 222 (MVA H.33) |  |  |  | Cl Max: | 2.447 | at alpha= | 14 | deg
JavaFoil+Calcfoil stall+Eppler ext transition |  |  |  | L/D Max: | 133.656 | at alpha= | 5 | deg
Re: | 2000000 |  |  | Cd Min: | 0.00856 | at alpha= | -2.5 | deg
Mach: | 0.1 |  |  | Cl=0 at alpha= | -8.9286 | deg
|  |  |  | @ Cl=0.1, Cd= | 0.018553
|  |  |  | @ Cl=0.4, Cd= | 0.011003
|  |  |  | @ Cl=0.6, Cd= | 0.0091169
alpha (deg) | Cl | Cd | Cm | Cl/Cd
-20 | -0.727 | 0.1537 | -0.089 | -4.728
-19.5 | -0.721 | 0.14607 | -0.092 | -4.935
-19 | -0.711 | 0.14172 | -0.091 | -5.015
-18.5 | -0.699 | 0.13439 | -0.095 | -5.203
-18 | -0.684 | 0.12792 | -0.096 | -5.349
-17.5 | -0.675 | 0.11301 | -0.113 | -5.976
-17 | -0.674 | 0.08509 | -0.134 | -7.916
-16.5 | -0.648 | 0.0773 | -0.138 | -8.386
-16 | -0.628 | 0.06273 | -0.146 | -10.004
-15.5 | -0.592 | 0.06214 | -0.146 | -9.534
-15 | -0.56 | 0.05576 | -0.15 | -10.047
-14.5 | -0.524 | 0.05152 | -0.153 | -10.176
-14 | -0.486 | 0.04804 | -0.155 | -10.111
-13.5 | -0.446 | 0.043 | -0.157 | -10.372
-13 | -0.403 | 0.04086 | -0.159 | -9.861
-12.5 | -0.359 | 0.03831 | -0.161 | -9.362
-12 | -0.313 | 0.03526 | -0.164 | -8.882
-11.5 | -0.267 | 0.03224 | -0.167 | -8.27
-11 | -0.218 | 0.02899 | -0.169 | -7.511
-10.5 | -0.167 | 0.02676 | -0.172 | -6.252
-10 | -0.115 | 0.02469 | -0.174 | -4.675
-9.5 | -0.062 | 0.02333 | -0.177 | -2.673
-9 | -0.008 | 0.021 | -0.179 | -0.379
-8.5 | 0.048 | 0.0195 | -0.181 | 2.438
-8 | 0.104 | 0.01848 | -0.184 | 5.628
-7.5 | 0.162 | 0.01725 | -0.187 | 9.398
-7 | 0.224 | 0.01466 | -0.193 | 15.25
-6.5 | 0.291 | 0.01196 | -0.202 | 24.333
-6 | 0.357 | 0.01114 | -0.206 | 32.006
-5.5 | 0.42 | 0.01094 | -0.208 | 38.393
-5 | 0.484 | 0.01064 | -0.21 | 45.517
-4.5 | 0.548 | 0.00997 | -0.212 | 54.979
-4 | 0.612 | 0.00892 | -0.213 | 68.585
-3.5 | 0.674 | 0.00897 | -0.215 | 75.093
-3 | 0.736 | 0.00904 | -0.216 | 81.419
-2.5 | 0.798 | 0.00856 | -0.217 | 93.207
-2 | 0.859 | 0.00921 | -0.218 | 93.336
-1.5 | 0.921 | 0.00973 | -0.22 | 94.668
-1 | 0.983 | 0.01052 | -0.221 | 93.457
-0.5 | 1.045 | 0.01067 | -0.222 | 97.958
0 | 1.115 | 0.01075 | -0.223 | 103.687
0.5 | 1.177 | 0.01093 | -0.224 | 107.676
1 | 1.239 | 0.01092 | -0.226 | 113.391
1.5 | 1.3 | 0.01112 | -0.227 | 116.923
2 | 1.362 | 0.01151 | -0.228 | 118.277
2.5 | 1.423 | 0.01161 | -0.229 | 122.591
3 | 1.483 | 0.01185 | -0.23 | 125.216
3.5 | 1.544 | 0.01204 | -0.231 | 128.243
4 | 1.604 | 0.01228 | -0.232 | 130.616
4.5 | 1.664 | 0.01249 | -0.233 | 133.218
5 | 1.724 | 0.0129 | -0.234 | 133.656
5.5 | 1.783 | 0.01526 | -0.235 | 116.861
6 | 1.842 | 0.01556 | -0.236 | 118.397
6.5 | 1.901 | 0.01617 | -0.237 | 117.555
7 | 1.959 | 0.01951 | -0.238 | 100.395
7.5 | 2.016 | 0.02009 | -0.239 | 100.32
8 | 2.072 | 0.02096 | -0.24 | 98.866
8.5 | 2.127 | 0.02153 | -0.24 | 98.796
9 | 2.182 | 0.02216 | -0.241 | 98.472
9.5 | 2.236 | 0.02299 | -0.242 | 97.29
10 | 2.29 | 0.02328 | -0.243 | 98.334
10.5 | 2.339 | 0.02384 | -0.243 | 98.105
11 | 2.385 | 0.02393 | -0.244 | 99.668
11.5 | 2.366 | 0.03144 | -0.238 | 75.279
12 | 2.392 | 0.03291 | -0.238 | 72.682
12.5 | 2.413 | 0.03528 | -0.239 | 68.398
13 | 2.429 | 0.03685 | -0.239 | 65.924
13.5 | 2.439 | 0.03919 | -0.238 | 62.228
14 | 2.447 | 0.04035 | -0.239 | 60.65
14.5 | 2.445 | 0.04315 | -0.238 | 56.654
15 | 2.441 | 0.04492 | -0.238 | 54.341
15.5 | 2.425 | 0.04884 | -0.238 | 49.649
16 | 2.406 | 0.05101 | -0.237 | 47.175
16.5 | 2.384 | 0.05401 | -0.236 | 44.132
17 | 2.349 | 0.05874 | -0.235 | 39.994
17.5 | 2.315 | 0.06218 | -0.234 | 37.221
18 | 2.279 | 0.0656 | -0.234 | 34.742
18.5 | 2.24 | 0.06865 | -0.234 | 32.623
19 | 2.2 | 0.07104 | -0.234 | 30.971

## 52. Re 2M Mach 0.10 (2)
BIGFOIL.COM POLAR EXPORT
goe222
GOE 222 (MVA H.33) |  |  |  | Cl Max: | 1.8828 | at alpha= | 12.5 | deg
XFOIL ncrit=9 |  |  |  | L/D Max: | 131.861 | at alpha= | 5 | deg
Re: | 2000000 |  |  | Cd Min: | 0.11675 | at alpha= | -20 | deg
Mach: | 0.1 |  |  | Cl=0 at alpha= | -8.0214 | deg
|  |  |  | @ Cl=0.1, Cd= | 0.009699
|  |  |  | @ Cl=0.4, Cd= | 0.0081998
|  |  |  | @ Cl=0.6, Cd= | 0.0067714
alpha (deg) | Cl | Cd | Cm | Cl/Cd
-20 | -0.6063 | 0.11675 | -0.1031 | -5.1931
-19.5 | -0.621 | 0.10703 | -0.109 | -5.8021
-19 | -0.6342 | 0.09828 | -0.1137 | -6.453
-18.5 | -0.6453 | 0.0898 | -0.1185 | -7.186
-18 | -0.6515 | 0.08225 | -0.1228 | -7.921
-17.5 | -0.6553 | 0.07516 | -0.1269 | -8.7187
-17 | -0.6562 | 0.06847 | -0.1309 | -9.5838
-16.5 | -0.6539 | 0.0623 | -0.1347 | -10.496
-16 | -0.6475 | 0.05654 | -0.1385 | -11.4521
-15.5 | -0.6574 | 0.04941 | -0.1432 | -13.305
-15 | -0.6548 | 0.04353 | -0.1475 | -15.0425
-14.5 | -0.6491 | 0.03815 | -0.1517 | -17.0144
-14 | -0.6401 | 0.03304 | -0.1562 | -19.3735
-13.5 | -0.6188 | 0.02802 | -0.1631 | -22.0842
-13 | -0.579 | 0.02329 | -0.1722 | -24.8605
-12.5 | -0.5268 | 0.01954 | -0.1804 | -26.9601
-12 | -0.4677 | 0.0174 | -0.1857 | -26.8793
-11.5 | -0.4123 | 0.01507 | -0.1903 | -27.359
-11 | -0.3542 | 0.0141 | -0.1923 | -25.1206
-10 | -0.237 | 0.01273 | -0.1952 | -18.6174
-9.5 | -0.1777 | 0.01215 | -0.1964 | -14.6255
-9 | -0.1186 | 0.01137 | -0.198 | -10.431
-8.5 | -0.0582 | 0.01071 | -0.1995 | -5.4342
-8 | 0.0026 | 0.01024 | -0.2008 | 0.25391
-7.5 | 0.0629 | 0.00986 | -0.2019 | 6.3793
-7 | 0.1228 | 0.0096 | -0.2028 | 12.7917
-6.5 | 0.1842 | 0.00909 | -0.2042 | 20.264
-6 | 0.2454 | 0.00878 | -0.2054 | 27.9499
-5.5 | 0.3062 | 0.00856 | -0.2065 | 35.771
-5 | 0.3665 | 0.00831 | -0.2075 | 44.1035
-4.5 | 0.4273 | 0.00811 | -0.2085 | 52.688
-4 | 0.4889 | 0.00777 | -0.2098 | 62.9215
-3.5 | 0.5514 | 0.00691 | -0.212 | 79.7974
-3 | 0.611 | 0.00674 | -0.2129 | 90.6528
-2.5 | 0.6718 | 0.00666 | -0.2139 | 100.8709
-2 | 0.73 | 0.0067 | -0.2144 | 108.9552
-1.5 | 0.7886 | 0.00674 | -0.215 | 117.003
-1 | 0.8445 | 0.00691 | -0.215 | 122.2142
-0.5 | 0.893 | 0.0074 | -0.2136 | 120.6757
0 | 0.9419 | 0.0079 | -0.2124 | 119.2278
0.5 | 0.9937 | 0.00823 | -0.2117 | 120.7412
1 | 1.0457 | 0.00853 | -0.2111 | 122.5909
1.5 | 1.0972 | 0.00882 | -0.2104 | 124.3991
2 | 1.1478 | 0.0091 | -0.2095 | 126.1319
2.5 | 1.195 | 0.00932 | -0.2079 | 128.2189
3 | 1.2412 | 0.00963 | -0.2062 | 128.8889
3.5 | 1.2928 | 0.00986 | -0.2056 | 131.1156
4 | 1.3409 | 0.01023 | -0.2044 | 131.0753
4.5 | 1.3902 | 0.01056 | -0.2035 | 131.6477
5 | 1.4386 | 0.01091 | -0.2024 | 131.8607
5.5 | 1.4838 | 0.01139 | -0.2008 | 130.2722
6.5 | 1.576 | 0.0123 | -0.1982 | 128.1301
7 | 1.6201 | 0.01284 | -0.1966 | 126.176
7.5 | 1.659 | 0.01363 | -0.1942 | 121.7168
8 | 1.684 | 0.01509 | -0.1897 | 111.5971
8.5 | 1.6878 | 0.01772 | -0.1822 | 95.2483
9 | 1.7078 | 0.01968 | -0.1775 | 86.7785
9.5 | 1.7375 | 0.02122 | -0.1745 | 81.8803
10 | 1.7702 | 0.02266 | -0.1723 | 78.12
10.5 | 1.7958 | 0.02415 | -0.1688 | 74.3602
11 | 1.8242 | 0.026 | -0.1661 | 70.1615
11.5 | 1.8471 | 0.02829 | -0.163 | 65.2916
12 | 1.8714 | 0.03059 | -0.1602 | 61.1769
12.5 | 1.8828 | 0.03399 | -0.1564 | 55.3928
13 | 1.8762 | 0.03899 | -0.1513 | 48.12
14 | 1.8126 | 0.05458 | -0.1394 | 33.21
14.5 | 1.8052 | 0.06058 | -0.1361 | 29.7986
15 | 1.7862 | 0.06806 | -0.1328 | 26.2445
15.5 | 1.778 | 0.07465 | -0.1305 | 23.8178
16 | 1.7737 | 0.08102 | -0.1288 | 21.8921
16.5 | 1.7735 | 0.08701 | -0.1276 | 20.3827
17 | 1.7677 | 0.09378 | -0.1267 | 18.8494
17.5 | 1.7589 | 0.10107 | -0.1261 | 17.4028

## 53. Re 2M Mach 0.25 (1)
BIGFOIL.COM POLAR EXPORT
goe222
GOE 222 (MVA H.33) |  |  |  | Cl Max: | 2.432 | at alpha= | 13 | deg
JavaFoil+Calcfoil stall+Eppler ext transition |  |  |  | L/D Max: | 134.087 | at alpha= | 5 | deg
Re: | 2000000 |  |  | Cd Min: | 0.00826 | at alpha= | -3 | deg
Mach: | 0.25 |  |  | Cl=0 at alpha= | -8.9286 | deg
|  |  |  | @ Cl=0.1, Cd= | 0.019661
|  |  |  | @ Cl=0.4, Cd= | 0.011461
|  |  |  | @ Cl=0.6, Cd= | 0.0097315
alpha (deg) | Cl | Cd | Cm | Cl/Cd
-20 | -0.586 | 0.16572 | -0.082 | -3.536
-19.5 | -0.6 | 0.15836 | -0.083 | -3.79
-19 | -0.61 | 0.15073 | -0.084 | -4.048
-18.5 | -0.615 | 0.14356 | -0.085 | -4.286
-18 | -0.616 | 0.13678 | -0.086 | -4.502
-17.5 | -0.612 | 0.13067 | -0.088 | -4.681
-17 | -0.601 | 0.12406 | -0.088 | -4.843
-16.5 | -0.581 | 0.11771 | -0.089 | -4.938
-16 | -0.561 | 0.11067 | -0.098 | -5.067
-15.5 | -0.537 | 0.10277 | -0.104 | -5.223
-15 | -0.509 | 0.0977 | -0.105 | -5.206
-14.5 | -0.509 | 0.05851 | -0.152 | -8.698
-14 | -0.479 | 0.05043 | -0.157 | -9.49
-13.5 | -0.437 | 0.05141 | -0.156 | -8.502
-13 | -0.4 | 0.04517 | -0.161 | -8.848
-12.5 | -0.358 | 0.04174 | -0.163 | -8.568
-12 | -0.313 | 0.03863 | -0.166 | -8.108
-11.5 | -0.268 | 0.03385 | -0.17 | -7.92
-11 | -0.22 | 0.03115 | -0.172 | -7.046
-10.5 | -0.169 | 0.02851 | -0.175 | -5.933
-10 | -0.117 | 0.02622 | -0.177 | -4.461
-9.5 | -0.063 | 0.02406 | -0.18 | -2.63
-9 | -0.008 | 0.02228 | -0.183 | -0.363
-8.5 | 0.048 | 0.0208 | -0.185 | 2.324
-8 | 0.106 | 0.01953 | -0.187 | 5.427
-7.5 | 0.165 | 0.01877 | -0.19 | 8.775
-7 | 0.225 | 0.01727 | -0.193 | 13.018
-6.5 | 0.289 | 0.01476 | -0.199 | 19.603
-6 | 0.361 | 0.01193 | -0.208 | 30.285
-5.5 | 0.43 | 0.0111 | -0.213 | 38.766
-5 | 0.496 | 0.01086 | -0.215 | 45.63
-4.5 | 0.562 | 0.01067 | -0.217 | 52.632
-4 | 0.628 | 0.00904 | -0.219 | 69.527
-3.5 | 0.692 | 0.0091 | -0.22 | 76.075
-3 | 0.756 | 0.00826 | -0.222 | 91.499
-2.5 | 0.819 | 0.00897 | -0.223 | 91.253
-2 | 0.882 | 0.00947 | -0.224 | 93.154
-1.5 | 0.946 | 0.0105 | -0.226 | 90.102
-1 | 1.009 | 0.01072 | -0.227 | 94.169
-0.5 | 1.073 | 0.01083 | -0.228 | 99.061
0 | 1.145 | 0.01097 | -0.229 | 104.355
0.5 | 1.208 | 0.01095 | -0.231 | 110.319
1 | 1.272 | 0.01131 | -0.232 | 112.447
1.5 | 1.335 | 0.01133 | -0.233 | 117.788
2 | 1.398 | 0.01168 | -0.234 | 119.653
2.5 | 1.46 | 0.01185 | -0.235 | 123.212
3 | 1.523 | 0.01205 | -0.236 | 126.363
3.5 | 1.584 | 0.01231 | -0.237 | 128.716
4 | 1.646 | 0.01253 | -0.238 | 131.374
4.5 | 1.707 | 0.01296 | -0.239 | 131.745
5 | 1.768 | 0.01319 | -0.24 | 134.087
5.5 | 1.828 | 0.01571 | -0.242 | 116.4
6 | 1.889 | 0.01605 | -0.243 | 117.656
6.5 | 1.948 | 0.0167 | -0.243 | 116.683
7 | 2.007 | 0.02046 | -0.245 | 98.094
7.5 | 2.065 | 0.01826 | -0.245 | 113.119
8 | 2.122 | 0.02228 | -0.246 | 95.24
8.5 | 2.178 | 0.02298 | -0.247 | 94.765
9 | 2.233 | 0.02376 | -0.248 | 93.958
9.5 | 2.287 | 0.02432 | -0.249 | 94.019
10 | 2.307 | 0.02514 | -0.246 | 91.757
10.5 | 2.345 | 0.02606 | -0.246 | 89.974
11 | 2.367 | 0.03305 | -0.244 | 71.624
11.5 | 2.399 | 0.03479 | -0.244 | 68.955
12 | 2.416 | 0.03651 | -0.244 | 66.183
12.5 | 2.428 | 0.0394 | -0.244 | 61.629
13 | 2.432 | 0.041 | -0.244 | 59.315
13.5 | 2.43 | 0.04342 | -0.244 | 55.981
14 | 2.418 | 0.04539 | -0.244 | 53.281
14.5 | 2.391 | 0.04989 | -0.243 | 47.924
15 | 2.359 | 0.0528 | -0.242 | 44.677
15.5 | 2.316 | 0.05798 | -0.241 | 39.938
16 | 2.266 | 0.06163 | -0.24 | 36.772
16.5 | 2.211 | 0.06425 | -0.24 | 34.411
17 | 2.146 | 0.06942 | -0.239 | 30.905
17.5 | 2.075 | 0.07459 | -0.238 | 27.815
18 | 1.995 | 0.07906 | -0.238 | 25.231

## 54. Re 2M Mach 0.25 (2)
BIGFOIL.COM POLAR EXPORT
goe222
GOE 222 (MVA H.33) |  |  |  | Cl Max: | 1.8841 | at alpha= | 12.5 | deg
XFOIL ncrit=9 |  |  |  | L/D Max: | 124.687 | at alpha= | 4.5 | deg
Re: | 2000000 |  |  | Cd Min: | 0.1911 | at alpha= | -19.5 | deg
Mach: | 0.25 |  |  | Cl=0 at alpha= | -7.9404 | deg
|  |  |  | @ Cl=0.1, Cd= | 0.010074
|  |  |  | @ Cl=0.4, Cd= | 0.0084251
|  |  |  | @ Cl=0.6, Cd= | 0.0070643
alpha (deg) | Cl | Cd | Cm | Cl/Cd
-19.5 | -0.2275 | 0.1911 | -0.078 | -1.1905
-19 | -0.2099 | 0.18513 | -0.0815 | -1.1338
-17.5 | -0.4527 | 0.108 | -0.1153 | -4.1917
-17 | -0.484 | 0.09591 | -0.1223 | -5.0464
-16.5 | -0.5046 | 0.0858 | -0.1283 | -5.8811
-16 | -0.519 | 0.07672 | -0.1339 | -6.7649
-15.5 | -0.5254 | 0.06905 | -0.1386 | -7.609
-15 | -0.5243 | 0.06227 | -0.143 | -8.4198
-14.5 | -0.5371 | 0.05438 | -0.1482 | -9.8768
-14 | -0.5329 | 0.04836 | -0.1524 | -11.0194
-13.5 | -0.5247 | 0.04299 | -0.1561 | -12.2052
-13 | -0.5172 | 0.03801 | -0.1598 | -13.6069
-12.5 | -0.5104 | 0.03305 | -0.1637 | -15.4433
-12 | -0.4887 | 0.02799 | -0.1709 | -17.4598
-11.5 | -0.4434 | 0.02335 | -0.18 | -18.9893
-11 | -0.3848 | 0.01803 | -0.192 | -21.3422
-10.5 | -0.3219 | 0.01553 | -0.1975 | -20.7276
-10 | -0.2594 | 0.01441 | -0.1997 | -18.0014
-9.5 | -0.1975 | 0.01342 | -0.2014 | -14.7168
-9 | -0.1348 | 0.01263 | -0.2029 | -10.673
-8.5 | -0.0711 | 0.01157 | -0.2049 | -6.1452
-8 | -0.0075 | 0.01086 | -0.2063 | -0.69061
-7.5 | 0.0554 | 0.01037 | -0.2074 | 5.3423
-7 | 0.1187 | 0.00995 | -0.2085 | 11.9296
-6.5 | 0.183 | 0.00947 | -0.2097 | 19.3242
-6 | 0.247 | 0.00903 | -0.211 | 27.3533
-5.5 | 0.31 | 0.00877 | -0.2119 | 35.3478
-5 | 0.3728 | 0.00854 | -0.2129 | 43.6534
-4.5 | 0.4367 | 0.00827 | -0.214 | 52.8053
-4 | 0.5002 | 0.00803 | -0.2151 | 62.2914
-3.5 | 0.5641 | 0.00734 | -0.2169 | 76.8529
-3 | 0.6279 | 0.00685 | -0.2185 | 91.6642
-2.5 | 0.6901 | 0.00678 | -0.2193 | 101.7847
-2 | 0.7507 | 0.00681 | -0.2198 | 110.2349
-1.5 | 0.8094 | 0.00692 | -0.2199 | 116.9653
-1 | 0.8612 | 0.0073 | -0.2187 | 117.9726
-0.5 | 0.9081 | 0.00791 | -0.2166 | 114.804
0 | 0.9595 | 0.00832 | -0.2154 | 115.3245
0.5 | 1.0119 | 0.00865 | -0.2144 | 116.9827
1 | 1.0631 | 0.00891 | -0.2132 | 119.3154
1.5 | 1.1084 | 0.00924 | -0.2107 | 119.9567
2 | 1.1603 | 0.00952 | -0.2096 | 121.8803
2.5 | 1.2111 | 0.00989 | -0.2084 | 122.457
3 | 1.2644 | 0.01017 | -0.2077 | 124.3265
3.5 | 1.3145 | 0.01056 | -0.2064 | 124.4792
4 | 1.3643 | 0.01097 | -0.2051 | 124.3665
4.5 | 1.4152 | 0.01135 | -0.204 | 124.6872
5 | 1.4623 | 0.01188 | -0.2022 | 123.0892
5.5 | 1.5105 | 0.01238 | -0.2007 | 122.0113
6 | 1.5583 | 0.01291 | -0.1992 | 120.7049
6.5 | 1.602 | 0.01362 | -0.197 | 117.6211
7 | 1.6447 | 0.01443 | -0.1948 | 113.9778
7.5 | 1.6822 | 0.01548 | -0.1918 | 108.6693
8 | 1.6905 | 0.01804 | -0.1847 | 93.7084
8.5 | 1.6962 | 0.02097 | -0.1778 | 80.887
9 | 1.721 | 0.02305 | -0.1738 | 74.6638
9.5 | 1.7487 | 0.0251 | -0.1705 | 69.6693
10 | 1.7809 | 0.02697 | -0.1679 | 66.0326
10.5 | 1.808 | 0.02889 | -0.165 | 62.5822
11 | 1.8376 | 0.0311 | -0.1623 | 59.0868
11.5 | 1.8578 | 0.03407 | -0.159 | 54.5289
12 | 1.8776 | 0.03713 | -0.1558 | 50.5683
12.5 | 1.8841 | 0.04137 | -0.1518 | 45.5427
13 | 1.8681 | 0.04763 | -0.1465 | 39.2211
13.5 | 1.8418 | 0.05517 | -0.1412 | 33.3841
14 | 1.7891 | 0.06571 | -0.1355 | 27.2272
14.5 | 1.7763 | 0.07284 | -0.1326 | 24.3863
15 | 1.746 | 0.0822 | -0.1299 | 21.2409
15.5 | 1.7363 | 0.08951 | -0.1284 | 19.3978
16 | 1.7273 | 0.09694 | -0.1274 | 17.8182
16.5 | 1.7231 | 0.10389 | -0.1269 | 16.5858
17 | 1.7148 | 0.11139 | -0.1267 | 15.3946
17.5 | 1.7049 | 0.11926 | -0.1271 | 14.2957

## 55. Re 2M Mach 0.50 (1)
BIGFOIL.COM POLAR EXPORT
goe222
GOE 222 (MVA H.33) |  |  |  | Cl Max: | 2.376 | at alpha= | 10 | deg
JavaFoil+Calcfoil stall+Eppler ext transition |  |  |  | L/D Max: | 125.283 | at alpha= | 4 | deg
Re: | 2000000 |  |  | Cd Min: | 0.00953 | at alpha= | -3.5 | deg
Mach: | 0.5 |  |  | Cl=0 at alpha= | -8.9322 | deg
|  |  |  | @ Cl=0.1, Cd= | 0.025222
|  |  |  | @ Cl=0.4, Cd= | 0.018413
|  |  |  | @ Cl=0.6, Cd= | 0.013213
alpha (deg) | Cl | Cd | Cm | Cl/Cd
-20 | -0.632 | 0.17336 | -0.122 | -3.648
-19.5 | -0.604 | 0.15974 | -0.122 | -3.781
-19 | -0.57 | 0.16004 | -0.109 | -3.562
-18.5 | -0.542 | 0.15464 | -0.108 | -3.504
-18 | -0.514 | 0.15034 | -0.107 | -3.417
-17.5 | -0.486 | 0.14391 | -0.108 | -3.377
-17 | -0.458 | 0.14671 | -0.108 | -3.12
-16.5 | -0.43 | 0.13529 | -0.109 | -3.177
-16 | -0.402 | 0.13103 | -0.109 | -3.066
-15.5 | -0.374 | 0.12626 | -0.109 | -2.959
-15 | -0.346 | 0.13004 | -0.112 | -2.66
-14.5 | -0.317 | 0.12488 | -0.104 | -2.535
-14 | -0.288 | 0.11797 | -0.1 | -2.441
-13.5 | -0.26 | 0.11402 | -0.099 | -2.278
-13 | -0.232 | 0.11091 | -0.1 | -2.088
-12.5 | -0.204 | 0.10013 | -0.105 | -2.033
-12 | -0.175 | 0.09503 | -0.106 | -1.844
-11.5 | -0.147 | 0.07506 | -0.118 | -1.964
-11 | -0.162 | 0.07517 | -0.105 | -2.156
-10.5 | -0.144 | 0.0693 | -0.107 | -2.076
-10 | -0.105 | 0.0632 | -0.115 | -1.665
-9.5 | -0.064 | 0.03295 | -0.191 | -1.939
-9 | -0.008 | 0.03009 | -0.195 | -0.278
-8.5 | 0.051 | 0.02715 | -0.198 | 1.874
-8 | 0.113 | 0.02471 | -0.202 | 4.565
-7.5 | 0.177 | 0.02259 | -0.205 | 7.826
-7 | 0.243 | 0.02179 | -0.208 | 11.13
-6.5 | 0.31 | 0.01924 | -0.211 | 16.087
-6 | 0.377 | 0.01884 | -0.214 | 20.026
-5.5 | 0.446 | 0.01756 | -0.217 | 25.422
-5 | 0.517 | 0.01634 | -0.221 | 31.619
-4.5 | 0.603 | 0.0131 | -0.232 | 46.009
-4 | 0.692 | 0.01143 | -0.242 | 60.571
-3.5 | 0.772 | 0.00953 | -0.246 | 80.944
-3 | 0.843 | 0.01016 | -0.248 | 82.919
-2.5 | 0.913 | 0.00992 | -0.249 | 92.004
-2 | 0.983 | 0.01109 | -0.251 | 88.641
-1.5 | 1.054 | 0.01129 | -0.252 | 93.376
-1 | 1.124 | 0.01156 | -0.253 | 97.222
-0.5 | 1.194 | 0.0118 | -0.255 | 101.213
0 | 1.275 | 0.01193 | -0.256 | 106.894
0.5 | 1.346 | 0.01223 | -0.257 | 110.019
1 | 1.416 | 0.0125 | -0.259 | 113.257
1.5 | 1.485 | 0.01252 | -0.26 | 118.607
2 | 1.555 | 0.013 | -0.261 | 119.567
2.5 | 1.623 | 0.01327 | -0.263 | 122.274
3 | 1.69 | 0.0136 | -0.264 | 124.255
3.5 | 1.757 | 0.01416 | -0.265 | 124.131
4 | 1.823 | 0.01455 | -0.266 | 125.283
4.5 | 1.889 | 0.02218 | -0.268 | 85.166
5 | 1.929 | 0.02352 | -0.265 | 82.016
5.5 | 1.986 | 0.02425 | -0.266 | 81.91
6 | 2.039 | 0.02552 | -0.265 | 79.891
6.5 | 2.096 | 0.02651 | -0.266 | 79.058
7 | 2.151 | 0.02774 | -0.267 | 77.558
7.5 | 2.203 | 0.02896 | -0.267 | 76.073
8 | 2.251 | 0.02993 | -0.268 | 75.208
8.5 | 2.296 | 0.03184 | -0.268 | 72.1
9 | 2.335 | 0.03338 | -0.268 | 69.966
9.5 | 2.371 | 0.03496 | -0.268 | 67.829
10 | 2.376 | 0.04822 | -0.265 | 49.286
10.5 | 2.374 | 0.05419 | -0.264 | 43.801
11 | 2.347 | 0.05872 | -0.262 | 39.975
11.5 | 2.279 | 0.06524 | -0.261 | 34.934
12 | 2.015 | 0.07252 | -0.26 | 27.787
12.5 | 1.398 | 0.10009 | -0.255 | 13.968
13 | 1.25 | 0.11474 | -0.132 | 10.898
13.5 | 1.44 | 0.11226 | -0.25 | 12.824
14 | 1.313 | 0.12666 | -0.154 | 10.364
14.5 | 1.45 | 0.14697 | -0.235 | 9.866
15 | 1.445 | 0.17897 | -0.221 | 8.074

## 56. Re 2M Mach 0.50 (2)
BIGFOIL.COM POLAR EXPORT
goe222
GOE 222 (MVA H.33) |  |  |  | Cl Max: | 1.8448 | at alpha= | 12.5 | deg
XFOIL ncrit=9 |  |  |  | L/D Max: | 99.8539 | at alpha= | -2.5 | deg
Re: | 2000000 |  |  | Cd Min: | 0.21916 | at alpha= | -20 | deg
Mach: | 0.5 |  |  | Cl=0 at alpha= | -7.5156 | deg
|  |  |  | @ Cl=0.1, Cd= | 0.013215
|  |  |  | @ Cl=0.4, Cd= | 0.0095714
|  |  |  | @ Cl=0.6, Cd= | 0.0086731
alpha (deg) | Cl | Cd | Cm | Cl/Cd
-20 | -0.1987 | 0.21916 | -0.0876 | -0.90664
-19.5 | -0.1781 | 0.21115 | -0.0919 | -0.84348
-19 | -0.1624 | 0.20107 | -0.0966 | -0.80768
-18.5 | -0.1392 | 0.19491 | -0.1003 | -0.71418
-18 | -0.1157 | 0.18823 | -0.1045 | -0.61467
-17.5 | -0.0955 | 0.18094 | -0.1083 | -0.5278
-17 | -0.0839 | 0.17075 | -0.1128 | -0.49136
-16.5 | -0.0609 | 0.1647 | -0.1164 | -0.36976
-16 | -0.0397 | 0.15827 | -0.1198 | -0.25084
-15.5 | -0.0287 | 0.14971 | -0.1233 | -0.1917
-15 | -0.0149 | 0.14264 | -0.1264 | -0.10446
-14.5 | 0.0053 | 0.13654 | -0.1297 | 0.038816
-13.5 | 0.0242 | 0.11995 | -0.1377 | 0.20175
-13 | 0.0399 | 0.11332 | -0.1412 | 0.3521
-12.5 | 0.0189 | 0.10066 | -0.147 | 0.18776
-12 | 0.0329 | 0.09412 | -0.1507 | 0.34955
-11.5 | -0.033 | 0.07698 | -0.1599 | -0.42868
-11 | -0.0783 | 0.06405 | -0.1685 | -1.2225
-10.5 | -0.0999 | 0.05468 | -0.1752 | -1.827
-10 | -0.109 | 0.04691 | -0.181 | -2.3236
-9.5 | -0.1112 | 0.04011 | -0.1863 | -2.7724
-9 | -0.1168 | 0.03385 | -0.1908 | -3.4505
-8.5 | -0.1131 | 0.02793 | -0.1972 | -4.0494
-8 | -0.0715 | 0.02173 | -0.2094 | -3.2904
-7.5 | 0.0023 | 0.0165 | -0.2216 | 0.13939
-7 | 0.0832 | 0.01353 | -0.2283 | 6.1493
-6.5 | 0.1612 | 0.01207 | -0.231 | 13.3554
-6 | 0.2378 | 0.01113 | -0.2326 | 21.3657
-5.5 | 0.3157 | 0.0102 | -0.2344 | 30.951
-5 | 0.3915 | 0.00961 | -0.2355 | 40.7388
-4.5 | 0.4641 | 0.00928 | -0.2358 | 50.0108
-4 | 0.5388 | 0.00888 | -0.2368 | 60.6757
-3.5 | 0.6098 | 0.00864 | -0.237 | 70.5787
-3 | 0.6827 | 0.0081 | -0.2382 | 84.284
-2.5 | 0.7519 | 0.00753 | -0.239 | 99.8539
-2 | 0.7922 | 0.00798 | -0.2335 | 99.2732
-1.5 | 0.8306 | 0.00887 | -0.228 | 93.6415
-1 | 0.8857 | 0.00944 | -0.2257 | 93.8242
-0.5 | 0.9428 | 0.00996 | -0.2238 | 94.6586
0 | 0.9982 | 0.01053 | -0.2216 | 94.7958
0.5 | 1.0583 | 0.01098 | -0.2203 | 96.3843
1 | 1.1128 | 0.01162 | -0.2181 | 95.7659
1.5 | 1.1717 | 0.01217 | -0.2166 | 96.2777
2 | 1.2277 | 0.01283 | -0.2147 | 95.6898
2.5 | 1.2791 | 0.01371 | -0.2121 | 93.2969
3 | 1.3368 | 0.0144 | -0.2104 | 92.8333
3.5 | 1.3899 | 0.01531 | -0.2081 | 90.7838
4 | 1.4375 | 0.01651 | -0.205 | 87.0684
4.5 | 1.4934 | 0.01742 | -0.2031 | 85.729
5 | 1.542 | 0.01871 | -0.2003 | 82.4158
5.5 | 1.5899 | 0.02013 | -0.1973 | 78.9816
6 | 1.6345 | 0.02182 | -0.1941 | 74.9083
6.5 | 1.6755 | 0.02379 | -0.1906 | 70.4288
7 | 1.6946 | 0.02713 | -0.185 | 62.4622
7.5 | 1.6806 | 0.03261 | -0.1768 | 51.5363
8 | 1.696 | 0.03656 | -0.1718 | 46.3895
9.5 | 1.7619 | 0.04779 | -0.1597 | 36.8675
10 | 1.7841 | 0.05172 | -0.156 | 34.4954
10.5 | 1.7936 | 0.05675 | -0.1519 | 31.6053
11 | 1.8188 | 0.06067 | -0.1488 | 29.9786
11.5 | 1.8308 | 0.06579 | -0.1453 | 27.8279
12 | 1.8423 | 0.07084 | -0.1424 | 26.0065
12.5 | 1.8448 | 0.07693 | -0.1392 | 23.9802
13.5 | 1.8049 | 0.09365 | -0.1339 | 19.2728
14 | 1.7624 | 0.10458 | -0.1326 | 16.8522
14.5 | 1.6996 | 0.11805 | -0.1331 | 14.3973
15 | 1.6596 | 0.12995 | -0.1347 | 12.7711
15.5 | 1.6376 | 0.14024 | -0.1367 | 11.6771
16 | 1.6143 | 0.15123 | -0.14 | 10.6745
16.5 | 1.6083 | 0.16037 | -0.143 | 10.0287
17 | 1.6002 | 0.17001 | -0.1468 | 9.4124
17.5 | 1.594 | 0.17972 | -0.1512 | 8.8694

## 57. Re 3M Mach 0.00 (1)
BIGFOIL.COM POLAR EXPORT
goe222
GOE 222 (MVA H.33) |  |  |  | Cl Max: | 2.458 | at alpha= | 14.5 | deg
JavaFoil+Calcfoil stall+Eppler ext transition |  |  |  | L/D Max: | 140.894 | at alpha= | 4.5 | deg
Re: | 3000000 |  |  | Cd Min: | 0.00818 | at alpha= | -3.5 | deg
Mach: | 0 |  |  | Cl=0 at alpha= | -8.9286 | deg
|  |  |  | @ Cl=0.1, Cd= | 0.015933
|  |  |  | @ Cl=0.4, Cd= | 0.010286
|  |  |  | @ Cl=0.6, Cd= | 0.0086529
alpha (deg) | Cl | Cd | Cm | Cl/Cd
-20 | -0.775 | 0.11192 | -0.124 | -6.925
-19.5 | -0.767 | 0.10513 | -0.127 | -7.3
-19 | -0.765 | 0.08962 | -0.133 | -8.533
-18.5 | -0.744 | 0.09252 | -0.132 | -8.047
-18 | -0.731 | 0.08355 | -0.135 | -8.748
-17.5 | -0.718 | 0.07108 | -0.141 | -10.108
-17 | -0.695 | 0.06656 | -0.143 | -10.44
-16.5 | -0.667 | 0.06082 | -0.146 | -10.966
-16 | -0.635 | 0.05781 | -0.148 | -10.98
-15.5 | -0.6 | 0.05481 | -0.149 | -10.956
-15 | -0.565 | 0.05023 | -0.152 | -11.258
-14.5 | -0.528 | 0.04745 | -0.154 | -11.129
-14 | -0.489 | 0.04425 | -0.156 | -11.045
-13.5 | -0.449 | 0.03952 | -0.159 | -11.367
-13 | -0.406 | 0.03695 | -0.161 | -10.977
-12.5 | -0.361 | 0.03461 | -0.163 | -10.426
-12 | -0.315 | 0.03204 | -0.165 | -9.822
-11.5 | -0.268 | 0.02876 | -0.168 | -9.306
-11 | -0.218 | 0.02717 | -0.171 | -8.039
-10.5 | -0.168 | 0.02512 | -0.173 | -6.678
-10 | -0.116 | 0.0235 | -0.175 | -4.923
-9.5 | -0.062 | 0.02142 | -0.178 | -2.917
-9 | -0.008 | 0.02012 | -0.18 | -0.396
-8.5 | 0.048 | 0.01857 | -0.182 | 2.565
-8 | 0.105 | 0.01568 | -0.187 | 6.697
-7.5 | 0.166 | 0.01315 | -0.194 | 12.636
-7 | 0.229 | 0.01148 | -0.2 | 19.981
-6.5 | 0.293 | 0.0107 | -0.203 | 27.424
-6 | 0.356 | 0.01044 | -0.205 | 34.106
-5.5 | 0.419 | 0.01022 | -0.207 | 41.015
-5 | 0.483 | 0.00949 | -0.209 | 50.876
-4.5 | 0.546 | 0.00939 | -0.211 | 58.08
-4 | 0.609 | 0.00853 | -0.212 | 71.35
-3.5 | 0.671 | 0.00818 | -0.214 | 81.976
-3 | 0.732 | 0.00945 | -0.215 | 77.466
-2.5 | 0.794 | 0.00936 | -0.216 | 84.793
-2 | 0.855 | 0.00991 | -0.217 | 86.316
-1.5 | 0.917 | 0.01 | -0.218 | 91.669
-1 | 0.978 | 0.01015 | -0.22 | 96.354
-0.5 | 1.04 | 0.01026 | -0.221 | 101.328
0 | 1.109 | 0.01034 | -0.222 | 107.244
0.5 | 1.171 | 0.01026 | -0.223 | 114.084
1 | 1.233 | 0.0104 | -0.224 | 118.5
1.5 | 1.294 | 0.01058 | -0.226 | 122.257
2 | 1.355 | 0.01088 | -0.227 | 124.575
2.5 | 1.416 | 0.01122 | -0.228 | 126.208
3 | 1.476 | 0.01116 | -0.229 | 132.227
3.5 | 1.536 | 0.01139 | -0.23 | 134.916
4 | 1.596 | 0.01157 | -0.231 | 137.966
4.5 | 1.656 | 0.01175 | -0.232 | 140.894
5 | 1.716 | 0.01408 | -0.233 | 121.88
5.5 | 1.775 | 0.01447 | -0.234 | 122.63
6 | 1.833 | 0.01469 | -0.235 | 124.766
6.5 | 1.892 | 0.01508 | -0.236 | 125.432
7 | 1.95 | 0.01844 | -0.237 | 105.754
7.5 | 2.007 | 0.0188 | -0.238 | 106.77
8 | 2.063 | 0.01977 | -0.238 | 104.332
8.5 | 2.118 | 0.02022 | -0.239 | 104.743
9 | 2.173 | 0.02061 | -0.24 | 105.421
9.5 | 2.227 | 0.02131 | -0.241 | 104.497
10 | 2.28 | 0.01867 | -0.242 | 122.145
10.5 | 2.329 | 0.01917 | -0.243 | 121.538
11 | 2.331 | 0.02802 | -0.239 | 83.171
11.5 | 2.366 | 0.02915 | -0.238 | 81.179
12 | 2.394 | 0.03056 | -0.238 | 78.346
12.5 | 2.416 | 0.03231 | -0.238 | 74.778
13 | 2.434 | 0.03361 | -0.238 | 72.417
13.5 | 2.445 | 0.03573 | -0.238 | 68.44
14 | 2.456 | 0.03667 | -0.239 | 66.986
14.5 | 2.458 | 0.03914 | -0.238 | 62.798
15 | 2.458 | 0.04073 | -0.239 | 60.364
15.5 | 2.447 | 0.04379 | -0.238 | 55.88
16 | 2.436 | 0.04594 | -0.238 | 53.031
16.5 | 2.416 | 0.04807 | -0.237 | 50.274
17 | 2.388 | 0.05225 | -0.236 | 45.7
17.5 | 2.357 | 0.05525 | -0.235 | 42.672
18 | 2.324 | 0.05859 | -0.235 | 39.668
18.5 | 2.293 | 0.05995 | -0.235 | 38.245
19 | 2.252 | 0.06375 | -0.234 | 35.328
19.5 | 2.208 | 0.06905 | -0.233 | 31.981

## 58. Re 3M Mach 0.00 (2)
BIGFOIL.COM POLAR EXPORT
goe222
GOE 222 (MVA H.33) |  |  |  | Cl Max: | 1.8711 | at alpha= | 12 | deg
XFOIL ncrit=9 |  |  |  | L/D Max: | 148.846 | at alpha= | 5 | deg
Re: | 3000000 |  |  | Cd Min: | 0.09674 | at alpha= | -20 | deg
Mach: | 0 |  |  | Cl=0 at alpha= | -8.0732 | deg
|  |  |  | @ Cl=0.1, Cd= | 0.0085098
|  |  |  | @ Cl=0.4, Cd= | 0.0074271
|  |  |  | @ Cl=0.6, Cd= | 0.0062686
alpha (deg) | Cl | Cd | Cm | Cl/Cd
-20 | -0.7457 | 0.09674 | -0.1105 | -7.7083
-19.5 | -0.7564 | 0.08865 | -0.1153 | -8.5324
-19 | -0.7641 | 0.08108 | -0.1198 | -9.424
-18.5 | -0.7823 | 0.07217 | -0.1254 | -10.8397
-18 | -0.8014 | 0.0635 | -0.1309 | -12.6205
-17.5 | -0.8066 | 0.05657 | -0.1356 | -14.2584
-17 | -0.8075 | 0.05034 | -0.1398 | -16.0409
-16.5 | -0.804 | 0.04458 | -0.144 | -18.035
-16 | -0.8039 | 0.03872 | -0.1486 | -20.7619
-15.5 | -0.8051 | 0.03254 | -0.1541 | -24.7419
-15 | -0.7874 | 0.02625 | -0.1635 | -29.9962
-14.5 | -0.7435 | 0.02109 | -0.1739 | -35.2537
-14 | -0.6879 | 0.01761 | -0.1818 | -39.063
-13.5 | -0.6352 | 0.01516 | -0.1868 | -41.8997
-13 | -0.5799 | 0.0143 | -0.1885 | -40.5524
-12.5 | -0.523 | 0.01357 | -0.19 | -38.5409
-11.5 | -0.4073 | 0.01241 | -0.1926 | -32.8203
-11 | -0.3488 | 0.01193 | -0.1938 | -29.2372
-10.5 | -0.2907 | 0.01111 | -0.1954 | -26.1656
-10 | -0.2308 | 0.01055 | -0.1967 | -21.8768
-9.5 | -0.171 | 0.01012 | -0.1979 | -16.8972
-9 | -0.1114 | 0.00977 | -0.199 | -11.4023
-8.5 | -0.0519 | 0.00948 | -0.2 | -5.4747
-8 | 0.0089 | 0.00914 | -0.2013 | 0.97374
-7.5 | 0.0698 | 0.00864 | -0.2027 | 8.0787
-7 | 0.1301 | 0.00838 | -0.2037 | 15.5251
-6.5 | 0.1899 | 0.00818 | -0.2047 | 23.2152
-6 | 0.2508 | 0.00796 | -0.2058 | 31.5075
-5.5 | 0.312 | 0.00768 | -0.2071 | 40.625
-5 | 0.3726 | 0.0075 | -0.2081 | 49.68
-4.5 | 0.4327 | 0.00734 | -0.2091 | 58.951
-4 | 0.4931 | 0.00717 | -0.2102 | 68.7727
-3.5 | 0.5551 | 0.00661 | -0.2119 | 83.9788
-3 | 0.6156 | 0.00615 | -0.2134 | 100.0976
-2.5 | 0.6754 | 0.00606 | -0.2144 | 111.4521
-2 | 0.7331 | 0.00613 | -0.2149 | 119.5922
-1.5 | 0.7867 | 0.00643 | -0.2146 | 122.3484
-1 | 0.8364 | 0.00695 | -0.2135 | 120.3453
-0.5 | 0.8896 | 0.00727 | -0.2132 | 122.3659
0 | 0.9438 | 0.00752 | -0.2131 | 125.5053
0.5 | 0.9982 | 0.00775 | -0.213 | 128.8
1 | 1.0519 | 0.00799 | -0.2128 | 131.6521
1.5 | 1.1055 | 0.0082 | -0.2126 | 134.8171
2 | 1.1596 | 0.00837 | -0.2124 | 138.5424
2.5 | 1.2128 | 0.00856 | -0.2122 | 141.6822
3 | 1.2633 | 0.00881 | -0.2114 | 143.3939
3.5 | 1.3115 | 0.00896 | -0.2101 | 146.3728
4 | 1.3587 | 0.00921 | -0.2087 | 147.5244
4.5 | 1.4074 | 0.00953 | -0.2077 | 147.681
5 | 1.4572 | 0.00979 | -0.2069 | 148.8458
5.5 | 1.5036 | 0.0102 | -0.2056 | 147.4118
6 | 1.5507 | 0.01055 | -0.2044 | 146.9858
6.5 | 1.5942 | 0.01107 | -0.2027 | 144.0108
7 | 1.631 | 0.01185 | -0.1998 | 137.6371
8 | 1.6605 | 0.01557 | -0.1873 | 106.6474
8.5 | 1.6918 | 0.01679 | -0.1841 | 100.7624
9 | 1.7261 | 0.01791 | -0.1815 | 96.3763
9.5 | 1.7577 | 0.0192 | -0.1786 | 91.5469
10 | 1.7928 | 0.02034 | -0.1764 | 88.1416
10.5 | 1.8217 | 0.0219 | -0.1735 | 83.1826
11 | 1.8518 | 0.02313 | -0.171 | 80.0605
11.5 | 1.8698 | 0.02558 | -0.167 | 73.0962
12 | 1.8711 | 0.02935 | -0.1615 | 63.7513
12.5 | 1.8692 | 0.0337 | -0.1563 | 55.4659
13 | 1.8313 | 0.04146 | -0.1486 | 44.1703
13.5 | 1.8333 | 0.04608 | -0.145 | 39.7852
14 | 1.8281 | 0.05156 | -0.1413 | 35.4558
14.5 | 1.8213 | 0.05737 | -0.1379 | 31.7466
15 | 1.8264 | 0.06215 | -0.1355 | 29.387
15.5 | 1.8306 | 0.06714 | -0.1335 | 27.2654
16 | 1.8336 | 0.07234 | -0.1316 | 25.347
16.5 | 1.8364 | 0.07768 | -0.13 | 23.6406
17 | 1.8359 | 0.08353 | -0.1287 | 21.9789

## 59. Re 3M Mach 0.10 (1)
BIGFOIL.COM POLAR EXPORT
goe222
GOE 222 (MVA H.33) |  |  |  | Cl Max: | 2.455 | at alpha= | 14 | deg
JavaFoil+Calcfoil stall+Eppler ext transition |  |  |  | L/D Max: | 141.284 | at alpha= | 4.5 | deg
Re: | 3000000 |  |  | Cd Min: | 0.00815 | at alpha= | -3.5 | deg
Mach: | 0.1 |  |  | Cl=0 at alpha= | -8.9286 | deg
|  |  |  | @ Cl=0.1, Cd= | 0.016458
|  |  |  | @ Cl=0.4, Cd= | 0.010283
|  |  |  | @ Cl=0.6, Cd= | 0.008725
alpha (deg) | Cl | Cd | Cm | Cl/Cd
-20 | -0.747 | 0.12694 | -0.116 | -5.886
-19.5 | -0.757 | 0.10041 | -0.129 | -7.539
-19 | -0.748 | 0.09513 | -0.131 | -7.867
-18.5 | -0.74 | 0.08649 | -0.135 | -8.553
-18 | -0.719 | 0.08822 | -0.134 | -8.154
-17.5 | -0.705 | 0.07972 | -0.138 | -8.843
-17 | -0.689 | 0.06821 | -0.143 | -10.1
-16.5 | -0.659 | 0.06551 | -0.144 | -10.06
-16 | -0.631 | 0.05902 | -0.148 | -10.695
-15.5 | -0.598 | 0.05572 | -0.15 | -10.728
-15 | -0.564 | 0.05085 | -0.152 | -11.089
-14.5 | -0.527 | 0.04816 | -0.154 | -10.937
-14 | -0.488 | 0.04502 | -0.156 | -10.837
-13.5 | -0.449 | 0.04018 | -0.16 | -11.169
-13 | -0.406 | 0.03753 | -0.161 | -10.805
-12.5 | -0.361 | 0.03515 | -0.163 | -10.269
-12 | -0.315 | 0.03253 | -0.166 | -9.683
-11.5 | -0.268 | 0.02923 | -0.169 | -9.168
-11 | -0.219 | 0.02757 | -0.171 | -7.936
-10.5 | -0.168 | 0.02534 | -0.174 | -6.639
-10 | -0.116 | 0.02383 | -0.176 | -4.865
-9.5 | -0.063 | 0.02158 | -0.178 | -2.904
-9 | -0.008 | 0.02039 | -0.18 | -0.392
-8.5 | 0.048 | 0.01883 | -0.183 | 2.537
-8 | 0.105 | 0.01623 | -0.187 | 6.477
-7.5 | 0.165 | 0.0141 | -0.193 | 11.731
-7 | 0.23 | 0.01169 | -0.2 | 19.674
-6.5 | 0.295 | 0.01074 | -0.204 | 27.438
-6 | 0.358 | 0.01051 | -0.206 | 34.036
-5.5 | 0.421 | 0.01017 | -0.208 | 41.416
-5 | 0.485 | 0.01001 | -0.21 | 48.461
-4.5 | 0.548 | 0.00944 | -0.212 | 58.089
-4 | 0.612 | 0.00856 | -0.213 | 71.473
-3.5 | 0.674 | 0.00815 | -0.215 | 82.665
-3 | 0.736 | 0.00944 | -0.216 | 77.953
-2.5 | 0.798 | 0.00938 | -0.217 | 85.03
-2 | 0.859 | 0.0099 | -0.218 | 86.805
-1.5 | 0.921 | 0.01003 | -0.22 | 91.858
-1 | 0.983 | 0.01015 | -0.221 | 96.873
-0.5 | 1.045 | 0.01023 | -0.222 | 102.128
0 | 1.115 | 0.01032 | -0.223 | 108.052
0.5 | 1.177 | 0.01032 | -0.224 | 114.008
1 | 1.239 | 0.0105 | -0.226 | 117.938
1.5 | 1.3 | 0.01062 | -0.227 | 122.406
2 | 1.362 | 0.01094 | -0.228 | 124.444
2.5 | 1.423 | 0.01121 | -0.229 | 126.864
3 | 1.483 | 0.01128 | -0.23 | 131.476
3.5 | 1.544 | 0.01141 | -0.231 | 135.352
4 | 1.604 | 0.01163 | -0.232 | 137.939
4.5 | 1.664 | 0.01178 | -0.233 | 141.284
5 | 1.724 | 0.01417 | -0.234 | 121.676
5.5 | 1.783 | 0.01454 | -0.235 | 122.622
6 | 1.842 | 0.01478 | -0.236 | 124.646
6.5 | 1.901 | 0.01519 | -0.237 | 125.139
7 | 1.959 | 0.01879 | -0.238 | 104.23
7.5 | 2.016 | 0.01888 | -0.239 | 106.787
8 | 2.072 | 0.02006 | -0.24 | 103.297
8.5 | 2.127 | 0.0205 | -0.24 | 103.768
9 | 2.182 | 0.02093 | -0.241 | 104.258
9.5 | 2.236 | 0.02145 | -0.242 | 104.25
10 | 2.29 | 0.0189 | -0.243 | 121.149
10.5 | 2.339 | 0.01927 | -0.244 | 121.337
11 | 2.336 | 0.02845 | -0.239 | 82.09
11.5 | 2.373 | 0.0298 | -0.239 | 79.629
12 | 2.399 | 0.0311 | -0.239 | 77.121
12.5 | 2.42 | 0.03266 | -0.239 | 74.083
13 | 2.437 | 0.03436 | -0.239 | 70.929
13.5 | 2.447 | 0.03653 | -0.239 | 66.984
14 | 2.455 | 0.03758 | -0.24 | 65.335
14.5 | 2.454 | 0.03965 | -0.239 | 61.902
15 | 2.449 | 0.04167 | -0.239 | 58.781
15.5 | 2.436 | 0.04492 | -0.239 | 54.231
16 | 2.419 | 0.04689 | -0.239 | 51.588
16.5 | 2.396 | 0.04954 | -0.238 | 48.369
17 | 2.362 | 0.0538 | -0.237 | 43.899
17.5 | 2.328 | 0.05726 | -0.236 | 40.655
18 | 2.289 | 0.06069 | -0.235 | 37.706
18.5 | 2.248 | 0.06458 | -0.235 | 34.806
19 | 2.207 | 0.06578 | -0.235 | 33.548

## 60. Re 3M Mach 0.10 (2)
BIGFOIL.COM POLAR EXPORT
goe222
GOE 222 (MVA H.33) |  |  |  | Cl Max: | 1.8722 | at alpha= | 11.5 | deg
XFOIL ncrit=9 |  |  |  | L/D Max: | 147.598 | at alpha= | 5 | deg
Re: | 3000000 |  |  | Cd Min: | 0.10291 | at alpha= | -20 | deg
Mach: | 0.1 |  |  | Cl=0 at alpha= | -8.0603 | deg
|  |  |  | @ Cl=0.1, Cd= | 0.0085612
|  |  |  | @ Cl=0.4, Cd= | 0.0074611
|  |  |  | @ Cl=0.6, Cd= | 0.0063238
alpha (deg) | Cl | Cd | Cm | Cl/Cd
-20 | -0.7114 | 0.10291 | -0.1087 | -6.9128
-19.5 | -0.7244 | 0.09431 | -0.1137 | -7.6811
-19 | -0.7344 | 0.0863 | -0.1185 | -8.5098
-18.5 | -0.7404 | 0.07879 | -0.1231 | -9.3971
-18 | -0.7653 | 0.0692 | -0.1291 | -11.0592
-17.5 | -0.7766 | 0.06139 | -0.1343 | -12.6503
-17 | -0.7797 | 0.05478 | -0.1386 | -14.2333
-16.5 | -0.7767 | 0.04887 | -0.1428 | -15.8932
-16 | -0.7731 | 0.04317 | -0.147 | -17.9083
-15.5 | -0.7755 | 0.03691 | -0.1521 | -21.0106
-15 | -0.7748 | 0.03084 | -0.1579 | -25.1232
-14.5 | -0.7467 | 0.02472 | -0.1685 | -30.2063
-14 | -0.6991 | 0.02008 | -0.178 | -34.8157
-13.5 | -0.6431 | 0.01624 | -0.1866 | -39.5998
-13 | -0.5876 | 0.01483 | -0.1893 | -39.6224
-12.5 | -0.53 | 0.01398 | -0.191 | -37.9113
-11.5 | -0.413 | 0.01267 | -0.1938 | -32.5967
-11 | -0.354 | 0.01214 | -0.195 | -29.1598
-10.5 | -0.295 | 0.01141 | -0.1964 | -25.8545
-10 | -0.2347 | 0.01069 | -0.1979 | -21.9551
-9.5 | -0.1743 | 0.01025 | -0.1991 | -17.0049
-9 | -0.1141 | 0.00987 | -0.2002 | -11.5603
-8.5 | -0.054 | 0.00956 | -0.2012 | -5.6485
-8 | 0.0074 | 0.00922 | -0.2024 | 0.8026
-7.5 | 0.0688 | 0.00871 | -0.2037 | 7.899
-7 | 0.1296 | 0.00842 | -0.2048 | 15.3919
-6.5 | 0.1898 | 0.00823 | -0.2057 | 23.062
-6 | 0.2513 | 0.008 | -0.2069 | 31.4125
-5.5 | 0.313 | 0.00771 | -0.2081 | 40.5966
-5 | 0.374 | 0.00753 | -0.2092 | 49.668
-4.5 | 0.4344 | 0.00737 | -0.2101 | 58.9417
-4 | 0.4954 | 0.00719 | -0.2112 | 68.9013
-3.5 | 0.5578 | 0.00665 | -0.2129 | 83.8797
-3 | 0.6186 | 0.00618 | -0.2144 | 100.0971
-2.5 | 0.6788 | 0.00609 | -0.2154 | 111.4614
-2 | 0.7365 | 0.00618 | -0.2158 | 119.1748
-1.5 | 0.7898 | 0.0065 | -0.2153 | 121.5077
-1 | 0.8395 | 0.00704 | -0.2142 | 119.2472
-0.5 | 0.8934 | 0.00733 | -0.214 | 121.8827
0 | 0.9478 | 0.00759 | -0.2138 | 124.8748
0.5 | 1.0025 | 0.0078 | -0.2137 | 128.5256
1 | 1.0567 | 0.00803 | -0.2135 | 131.594
1.5 | 1.1101 | 0.00826 | -0.2131 | 134.3947
2 | 1.1646 | 0.00842 | -0.213 | 138.3135
2.5 | 1.2174 | 0.00863 | -0.2126 | 141.066
3 | 1.2661 | 0.00886 | -0.2113 | 142.9007
3.5 | 1.3142 | 0.00903 | -0.2099 | 145.5371
4 | 1.3635 | 0.00931 | -0.2089 | 146.4554
4.5 | 1.4128 | 0.00963 | -0.2079 | 146.7082
5 | 1.4627 | 0.00991 | -0.207 | 147.5984
5.5 | 1.5087 | 0.01035 | -0.2056 | 145.7681
6 | 1.5564 | 0.01071 | -0.2044 | 145.3221
6.5 | 1.5999 | 0.01124 | -0.2026 | 142.3399
7 | 1.6364 | 0.01208 | -0.1996 | 135.4636
7.5 | 1.6432 | 0.01426 | -0.1918 | 115.2314
8 | 1.6633 | 0.01599 | -0.1866 | 104.0213
8.5 | 1.6953 | 0.01724 | -0.1834 | 98.3353
9 | 1.7304 | 0.01835 | -0.1809 | 94.2997
9.5 | 1.761 | 0.01975 | -0.1779 | 89.1646
10 | 1.7962 | 0.02095 | -0.1756 | 85.7375
10.5 | 1.8253 | 0.02256 | -0.1727 | 80.9087
11 | 1.8557 | 0.02387 | -0.1702 | 77.7419
11.5 | 1.8722 | 0.0265 | -0.1661 | 70.6491
12 | 1.8722 | 0.03049 | -0.1606 | 61.4037
12.5 | 1.8689 | 0.03508 | -0.1554 | 53.2754
13 | 1.8299 | 0.04305 | -0.1478 | 42.5064
13.5 | 1.8302 | 0.04792 | -0.1441 | 38.1928
14 | 1.821 | 0.05385 | -0.1402 | 33.8162
14.5 | 1.8171 | 0.05946 | -0.137 | 30.56
15 | 1.8217 | 0.0644 | -0.1348 | 28.2873
15.5 | 1.8243 | 0.06968 | -0.1327 | 26.1811
16 | 1.826 | 0.07513 | -0.1309 | 24.3045
16.5 | 1.8272 | 0.08079 | -0.1294 | 22.6167

## 61. Re 3M Mach 0.25 (1)
BIGFOIL.COM POLAR EXPORT
goe222
GOE 222 (MVA H.33) |  |  |  | Cl Max: | 2.44 | at alpha= | 13 | deg
JavaFoil+Calcfoil stall+Eppler ext transition |  |  |  | L/D Max: | 138.533 | at alpha= | 4 | deg
Re: | 3000000 |  |  | Cd Min: | 0.00787 | at alpha= | -4 | deg
Mach: | 0.25 |  |  | Cl=0 at alpha= | -8.9298 | deg
|  |  |  | @ Cl=0.1, Cd= | 0.018346
|  |  |  | @ Cl=0.4, Cd= | 0.010573
|  |  |  | @ Cl=0.6, Cd= | 0.0087919
alpha (deg) | Cl | Cd | Cm | Cl/Cd
-20 | -0.586 | 0.16211 | -0.084 | -3.617
-19.5 | -0.601 | 0.15396 | -0.085 | -3.902
-19 | -0.612 | 0.14478 | -0.091 | -4.226
-18.5 | -0.617 | 0.13872 | -0.093 | -4.45
-18 | -0.618 | 0.1316 | -0.095 | -4.697
-17.5 | -0.615 | 0.12357 | -0.1 | -4.98
-17 | -0.605 | 0.1169 | -0.102 | -5.173
-16.5 | -0.6 | 0.09624 | -0.127 | -6.234
-16 | -0.597 | 0.06837 | -0.147 | -8.739
-15.5 | -0.574 | 0.06096 | -0.151 | -9.417
-15 | -0.546 | 0.05658 | -0.153 | -9.641
-14.5 | -0.514 | 0.05204 | -0.156 | -9.883
-14 | -0.481 | 0.04697 | -0.159 | -10.241
-13.5 | -0.441 | 0.04633 | -0.16 | -9.52
-13 | -0.402 | 0.04213 | -0.163 | -9.537
-12.5 | -0.359 | 0.03891 | -0.165 | -9.238
-12 | -0.315 | 0.03587 | -0.168 | -8.784
-11.5 | -0.269 | 0.03211 | -0.171 | -8.391
-11 | -0.221 | 0.02965 | -0.174 | -7.44
-10.5 | -0.17 | 0.02734 | -0.176 | -6.216
-10 | -0.118 | 0.02511 | -0.179 | -4.683
-9.5 | -0.064 | 0.02309 | -0.182 | -2.754
-9 | -0.008 | 0.02145 | -0.184 | -0.379
-8.5 | 0.049 | 0.02014 | -0.186 | 2.412
-8 | 0.107 | 0.0181 | -0.189 | 5.884
-7.5 | 0.166 | 0.01692 | -0.192 | 9.814
-7 | 0.229 | 0.01443 | -0.198 | 15.858
-6.5 | 0.298 | 0.01163 | -0.207 | 25.638
-6 | 0.366 | 0.01074 | -0.211 | 34.06
-5.5 | 0.431 | 0.01042 | -0.214 | 41.372
-5 | 0.497 | 0.01023 | -0.216 | 48.575
-4.5 | 0.563 | 0.01001 | -0.218 | 56.268
-4 | 0.628 | 0.00787 | -0.219 | 79.862
-3.5 | 0.692 | 0.00912 | -0.221 | 75.917
-3 | 0.756 | 0.00972 | -0.222 | 77.787
-2.5 | 0.819 | 0.00982 | -0.223 | 83.376
-2 | 0.883 | 0.01002 | -0.224 | 88.055
-1.5 | 0.946 | 0.01016 | -0.226 | 93.13
-1 | 1.009 | 0.01033 | -0.227 | 97.762
-0.5 | 1.073 | 0.01045 | -0.228 | 102.658
0 | 1.145 | 0.01027 | -0.229 | 111.515
0.5 | 1.208 | 0.01066 | -0.23 | 113.389
1 | 1.272 | 0.01061 | -0.232 | 119.818
1.5 | 1.335 | 0.011 | -0.233 | 121.407
2 | 1.398 | 0.01114 | -0.234 | 125.503
2.5 | 1.46 | 0.01145 | -0.235 | 127.533
3 | 1.523 | 0.01148 | -0.236 | 132.598
3.5 | 1.584 | 0.01172 | -0.237 | 135.248
4 | 1.646 | 0.01188 | -0.238 | 138.533
4.5 | 1.707 | 0.01425 | -0.239 | 119.844
5 | 1.768 | 0.01468 | -0.24 | 120.454
5.5 | 1.828 | 0.01498 | -0.242 | 122.071
6 | 1.889 | 0.01534 | -0.243 | 123.126
6.5 | 1.948 | 0.0159 | -0.244 | 122.556
7 | 2.007 | 0.01972 | -0.245 | 101.793
7.5 | 2.065 | 0.0174 | -0.245 | 118.723
8 | 2.122 | 0.0212 | -0.246 | 100.106
8.5 | 2.178 | 0.02151 | -0.247 | 101.227
9 | 2.233 | 0.02202 | -0.248 | 101.404
9.5 | 2.287 | 0.02287 | -0.249 | 99.984
10 | 2.34 | 0.02 | -0.25 | 116.972
10.5 | 2.332 | 0.03024 | -0.244 | 77.117
11 | 2.372 | 0.03128 | -0.245 | 75.837
11.5 | 2.404 | 0.03239 | -0.245 | 74.235
12 | 2.423 | 0.03487 | -0.245 | 69.495
12.5 | 2.432 | 0.03684 | -0.244 | 66.021
13 | 2.44 | 0.03817 | -0.245 | 63.92
13.5 | 2.437 | 0.04 | -0.245 | 60.934
14 | 2.428 | 0.04235 | -0.245 | 57.324
14.5 | 2.403 | 0.04595 | -0.244 | 52.298
15 | 2.37 | 0.04932 | -0.243 | 48.054
15.5 | 2.328 | 0.05322 | -0.242 | 43.74
16 | 2.278 | 0.05653 | -0.242 | 40.3
16.5 | 2.223 | 0.05911 | -0.241 | 37.6
17 | 2.152 | 0.06446 | -0.24 | 33.387
17.5 | 2.081 | 0.06902 | -0.239 | 30.149
18 | 2.002 | 0.07418 | -0.239 | 26.989

## 62. Re 3M Mach 0.25 (2)
BIGFOIL.COM POLAR EXPORT
goe222
GOE 222 (MVA H.33) |  |  |  | Cl Max: | 1.8845 | at alpha= | 11.5 | deg
XFOIL ncrit=9 |  |  |  | L/D Max: | 140.37 | at alpha= | 4.5 | deg
Re: | 3000000 |  |  | Cd Min: | 0.18859 | at alpha= | -20 | deg
Mach: | 0.25 |  |  | Cl=0 at alpha= | -7.9859 | deg
|  |  |  | @ Cl=0.1, Cd= | 0.0089192
|  |  |  | @ Cl=0.4, Cd= | 0.0076381
|  |  |  | @ Cl=0.6, Cd= | 0.0066494
alpha (deg) | Cl | Cd | Cm | Cl/Cd
-20 | -0.2822 | 0.18859 | -0.0731 | -1.4964
-19.5 | -0.509 | 0.13201 | -0.0996 | -3.8558
-19 | -0.5357 | 0.1199 | -0.1069 | -4.4679
-18.5 | -0.5637 | 0.10821 | -0.114 | -5.2093
-18 | -0.5802 | 0.09872 | -0.1197 | -5.8772
-17.5 | -0.5921 | 0.08985 | -0.1252 | -6.5899
-17 | -0.6146 | 0.08003 | -0.1314 | -7.6796
-16.5 | -0.63 | 0.07134 | -0.137 | -8.831
-16 | -0.6375 | 0.06374 | -0.142 | -10.0016
-15.5 | -0.6377 | 0.05714 | -0.1463 | -11.1603
-15 | -0.6342 | 0.05109 | -0.1504 | -12.4134
-14.5 | -0.6299 | 0.0453 | -0.1544 | -13.9051
-14 | -0.6263 | 0.03976 | -0.1585 | -15.752
-13.5 | -0.6244 | 0.03427 | -0.163 | -18.22
-13 | -0.6087 | 0.02879 | -0.1701 | -21.1428
-12.5 | -0.5718 | 0.02093 | -0.1856 | -27.3196
-12 | -0.5086 | 0.0162 | -0.196 | -31.3951
-11.5 | -0.4458 | 0.01485 | -0.1986 | -30.0202
-11 | -0.3837 | 0.0138 | -0.2004 | -27.8043
-10.5 | -0.3204 | 0.0129 | -0.202 | -24.8372
-10 | -0.2569 | 0.0121 | -0.2034 | -21.2314
-9.5 | -0.1936 | 0.01106 | -0.2052 | -17.5045
-9 | -0.1304 | 0.01053 | -0.2062 | -12.3837
-8.5 | -0.0662 | 0.01007 | -0.2073 | -6.574
-8 | -0.0018 | 0.00961 | -0.2084 | -0.1873
-7.5 | 0.0622 | 0.00921 | -0.2095 | 6.7535
-7 | 0.1259 | 0.00872 | -0.2106 | 14.4381
-6.5 | 0.1895 | 0.00845 | -0.2116 | 22.426
-6 | 0.2539 | 0.00817 | -0.2127 | 31.0771
-5.5 | 0.3179 | 0.0079 | -0.2138 | 40.2405
-5 | 0.3812 | 0.00768 | -0.2148 | 49.6354
-4.5 | 0.444 | 0.00754 | -0.2157 | 58.8859
-4 | 0.508 | 0.00733 | -0.2168 | 69.3042
-3.5 | 0.5721 | 0.00686 | -0.2183 | 83.3965
-3 | 0.6357 | 0.00638 | -0.2199 | 99.6395
-2.5 | 0.6972 | 0.00623 | -0.2208 | 111.9101
-2 | 0.7548 | 0.0064 | -0.2207 | 117.9375
-1.5 | 0.8048 | 0.00696 | -0.2192 | 115.6322
-1 | 0.8579 | 0.00738 | -0.2183 | 116.2466
-0.5 | 0.9134 | 0.00764 | -0.2179 | 119.555
0 | 0.9692 | 0.00789 | -0.2175 | 122.839
0.5 | 1.0247 | 0.00812 | -0.2171 | 126.1946
1 | 1.0797 | 0.00834 | -0.2166 | 129.4604
1.5 | 1.1332 | 0.00856 | -0.2158 | 132.3832
2 | 1.1818 | 0.00875 | -0.214 | 135.0629
2.5 | 1.232 | 0.00906 | -0.2125 | 135.9823
3 | 1.2869 | 0.00927 | -0.212 | 138.8242
3.5 | 1.3391 | 0.00957 | -0.2111 | 139.9269
4 | 1.3889 | 0.00998 | -0.2097 | 139.1683
4.5 | 1.4416 | 0.01027 | -0.2088 | 140.37
5 | 1.4901 | 0.01072 | -0.2073 | 139.0019
5.5 | 1.539 | 0.01117 | -0.2058 | 137.7798
6 | 1.5846 | 0.01175 | -0.2038 | 134.8596
6.5 | 1.6287 | 0.01242 | -0.2016 | 131.1353
7.5 | 1.6553 | 0.01665 | -0.1879 | 99.4174
8 | 1.6819 | 0.01835 | -0.1836 | 91.6567
8.5 | 1.7125 | 0.01994 | -0.1801 | 85.8826
9 | 1.7496 | 0.02127 | -0.1776 | 82.2567
9.5 | 1.779 | 0.02309 | -0.1742 | 77.0463
10 | 1.8145 | 0.02465 | -0.1718 | 73.6105
10.5 | 1.8415 | 0.02685 | -0.1686 | 68.5847
11 | 1.8725 | 0.02865 | -0.1662 | 65.3578
11.5 | 1.8845 | 0.03206 | -0.1618 | 58.7804
12.5 | 1.8637 | 0.04313 | -0.1506 | 43.2112
13 | 1.8183 | 0.05214 | -0.1436 | 34.8734
13.5 | 1.8142 | 0.05788 | -0.14 | 31.3442
14.5 | 1.786 | 0.07201 | -0.1334 | 24.8021
15 | 1.7853 | 0.07805 | -0.1314 | 22.8738
15.5 | 1.7828 | 0.08443 | -0.1297 | 21.1157
16 | 1.7815 | 0.09075 | -0.1284 | 19.6309
16.5 | 1.7762 | 0.09768 | -0.1275 | 18.1839

## 63. Re 3M Mach 0.50 (1)
BIGFOIL.COM POLAR EXPORT
goe222
GOE 222 (MVA H.33) |  |  |  | Cl Max: | 2.387 | at alpha= | 10 | deg
JavaFoil+Calcfoil stall+Eppler ext transition |  |  |  | L/D Max: | 131.035 | at alpha= | 3 | deg
Re: | 3000000 |  |  | Cd Min: | 0.00874 | at alpha= | -3.5 | deg
Mach: | 0.5 |  |  | Cl=0 at alpha= | -8.9322 | deg
|  |  |  | @ Cl=0.1, Cd= | 0.024544
|  |  |  | @ Cl=0.4, Cd= | 0.017231
|  |  |  | @ Cl=0.6, Cd= | 0.01174
alpha (deg) | Cl | Cd | Cm | Cl/Cd
-20 | -0.634 | 0.16438 | -0.124 | -3.856
-19.5 | -0.608 | 0.14739 | -0.129 | -4.128
-19 | -0.577 | 0.14404 | -0.125 | -4.006
-18.5 | -0.543 | 0.1467 | -0.11 | -3.699
-18 | -0.514 | 0.14423 | -0.11 | -3.567
-17.5 | -0.486 | 0.13904 | -0.11 | -3.498
-17 | -0.458 | 0.14203 | -0.11 | -3.226
-16.5 | -0.43 | 0.13018 | -0.111 | -3.305
-16 | -0.402 | 0.12655 | -0.111 | -3.178
-15.5 | -0.374 | 0.12084 | -0.111 | -3.095
-15 | -0.346 | 0.12422 | -0.114 | -2.786
-14.5 | -0.317 | 0.11636 | -0.11 | -2.726
-14 | -0.288 | 0.11344 | -0.102 | -2.541
-13.5 | -0.26 | 0.10827 | -0.102 | -2.401
-13 | -0.232 | 0.1053 | -0.102 | -2.2
-12.5 | -0.204 | 0.09585 | -0.106 | -2.124
-12 | -0.176 | 0.079 | -0.116 | -2.225
-11.5 | -0.158 | 0.04474 | -0.18 | -3.534
-11 | -0.162 | 0.07171 | -0.106 | -2.261
-10.5 | -0.144 | 0.0677 | -0.109 | -2.126
-10 | -0.115 | 0.03545 | -0.189 | -3.232
-9.5 | -0.064 | 0.0316 | -0.193 | -2.034
-9 | -0.008 | 0.02905 | -0.197 | -0.289
-8.5 | 0.051 | 0.02633 | -0.2 | 1.942
-8 | 0.113 | 0.02407 | -0.203 | 4.71
-7.5 | 0.178 | 0.02096 | -0.207 | 8.478
-7 | 0.244 | 0.0202 | -0.21 | 12.07
-6.5 | 0.311 | 0.01798 | -0.213 | 17.288
-6 | 0.379 | 0.01756 | -0.216 | 21.589
-5.5 | 0.448 | 0.01648 | -0.219 | 27.192
-5 | 0.526 | 0.01383 | -0.227 | 38.027
-4.5 | 0.617 | 0.01126 | -0.238 | 54.768
-4 | 0.695 | 0.01124 | -0.243 | 61.819
-3.5 | 0.772 | 0.00874 | -0.246 | 88.313
-3 | 0.843 | 0.01152 | -0.248 | 73.149
-2.5 | 0.913 | 0.01047 | -0.249 | 87.156
-2 | 0.984 | 0.01065 | -0.251 | 92.382
-1.5 | 1.054 | 0.01093 | -0.252 | 96.434
-1 | 1.124 | 0.01115 | -0.253 | 100.842
-0.5 | 1.195 | 0.01131 | -0.255 | 105.613
0 | 1.275 | 0.01117 | -0.256 | 114.197
0.5 | 1.346 | 0.01162 | -0.258 | 115.783
1 | 1.416 | 0.01187 | -0.259 | 119.253
1.5 | 1.485 | 0.01188 | -0.26 | 124.983
2 | 1.555 | 0.01214 | -0.262 | 128.063
2.5 | 1.623 | 0.01275 | -0.263 | 127.323
3 | 1.69 | 0.0129 | -0.264 | 131.035
3.5 | 1.757 | 0.01583 | -0.265 | 111.007
4 | 1.823 | 0.01641 | -0.266 | 111.142
4.5 | 1.889 | 0.01689 | -0.268 | 111.806
5 | 1.953 | 0.01756 | -0.269 | 111.253
5.5 | 1.993 | 0.02312 | -0.267 | 86.221
6 | 2.049 | 0.02419 | -0.267 | 84.705
6.5 | 2.104 | 0.02515 | -0.267 | 83.658
7 | 2.158 | 0.02626 | -0.268 | 82.177
7.5 | 2.208 | 0.02729 | -0.268 | 80.913
8 | 2.257 | 0.02807 | -0.269 | 80.408
8.5 | 2.302 | 0.02974 | -0.269 | 77.4
9 | 2.342 | 0.03092 | -0.269 | 75.732
9.5 | 2.357 | 0.04296 | -0.267 | 54.858
10 | 2.387 | 0.04552 | -0.267 | 52.45
10.5 | 2.385 | 0.04992 | -0.266 | 47.771
11 | 2.36 | 0.05461 | -0.264 | 43.209
11.5 | 2.288 | 0.06033 | -0.263 | 37.932
12 | 2.02 | 0.0669 | -0.261 | 30.194
12.5 | 1.406 | 0.0878 | -0.257 | 16.012
13 | 1.434 | 0.09254 | -0.257 | 15.495
13.5 | 1.452 | 0.10202 | -0.254 | 14.232
14 | 1.473 | 0.10524 | -0.252 | 13.997
14.5 | 1.454 | 0.13731 | -0.236 | 10.588
15 | 1.446 | 0.17211 | -0.222 | 8.401

## 64. Re 3M Mach 0.50 (2)
BIGFOIL.COM POLAR EXPORT
goe222
GOE 222 (MVA H.33) |  |  |  | Cl Max: | 1.8977 | at alpha= | 12 | deg
XFOIL ncrit=9 |  |  |  | L/D Max: | 109.687 | at alpha= | 2 | deg
Re: | 3000000 |  |  | Cd Min: | 0.21725 | at alpha= | -20 | deg
Mach: | 0.5 |  |  | Cl=0 at alpha= | -7.5877 | deg
|  |  |  | @ Cl=0.1, Cd= | 0.011302
|  |  |  | @ Cl=0.4, Cd= | 0.0086082
|  |  |  | @ Cl=0.6, Cd= | 0.0079122
alpha (deg) | Cl | Cd | Cm | Cl/Cd
-20 | -0.2123 | 0.21725 | -0.0848 | -0.97722
-19.5 | -0.1951 | 0.20747 | -0.0898 | -0.94038
-19 | -0.171 | 0.20079 | -0.0942 | -0.85164
-18.5 | -0.148 | 0.19387 | -0.0986 | -0.7634
-18 | -0.129 | 0.18575 | -0.1029 | -0.69448
-17.5 | -0.1148 | 0.1765 | -0.1074 | -0.65042
-17 | -0.0916 | 0.17036 | -0.1112 | -0.53768
-16.5 | -0.0743 | 0.16311 | -0.1147 | -0.45552
-16 | -0.0665 | 0.15385 | -0.1188 | -0.43224
-15.5 | -0.0448 | 0.14767 | -0.1225 | -0.30338
-15 | -0.032 | 0.13947 | -0.1267 | -0.22944
-14.5 | -0.023 | 0.13097 | -0.131 | -0.17561
-14 | -0.0054 | 0.12428 | -0.1347 | -0.04345
-13.5 | -0.0186 | 0.11255 | -0.1402 | -0.16526
-13 | -0.0057 | 0.10561 | -0.1441 | -0.053972
-12 | -0.1066 | 0.0761 | -0.161 | -1.4008
-11.5 | -0.1225 | 0.06671 | -0.1673 | -1.8363
-11 | -0.1362 | 0.058 | -0.1734 | -2.3483
-10.5 | -0.1482 | 0.0499 | -0.1794 | -2.9699
-10 | -0.1592 | 0.04236 | -0.1851 | -3.7583
-9.5 | -0.1677 | 0.03551 | -0.1902 | -4.7226
-9 | -0.172 | 0.02924 | -0.1963 | -5.8824
-8.5 | -0.1384 | 0.02176 | -0.2112 | -6.3603
-8 | -0.0663 | 0.01576 | -0.2248 | -4.2069
-7.5 | 0.0141 | 0.01293 | -0.2307 | 1.0905
-7 | 0.0946 | 0.01137 | -0.2335 | 8.3201
-6.5 | 0.1737 | 0.01038 | -0.2352 | 16.7341
-6 | 0.2512 | 0.00948 | -0.2366 | 26.4979
-5.5 | 0.3267 | 0.009 | -0.2373 | 36.3
-5 | 0.4034 | 0.00859 | -0.2382 | 46.9616
-4.5 | 0.478 | 0.00824 | -0.2389 | 58.0097
-4 | 0.5508 | 0.00803 | -0.2393 | 68.5928
-3.5 | 0.6218 | 0.00786 | -0.2395 | 79.1094
-3 | 0.6893 | 0.00779 | -0.2392 | 88.4852
-2.5 | 0.735 | 0.00795 | -0.2354 | 92.4528
-2 | 0.7819 | 0.00811 | -0.2318 | 96.4118
-1.5 | 0.839 | 0.0085 | -0.2297 | 98.7059
-1 | 0.8997 | 0.00888 | -0.2284 | 101.3176
-0.5 | 0.9619 | 0.00921 | -0.2274 | 104.4408
0 | 1.0224 | 0.00962 | -0.226 | 106.2786
0.5 | 1.0838 | 0.00999 | -0.2249 | 108.4885
1 | 1.1424 | 0.0105 | -0.2232 | 108.8
1.5 | 1.2016 | 0.01099 | -0.2218 | 109.3358
2 | 1.2614 | 0.0115 | -0.2203 | 109.687
2.5 | 1.3161 | 0.01221 | -0.2181 | 107.7887
3 | 1.3738 | 0.01286 | -0.2163 | 106.8274
3.5 | 1.4312 | 0.01356 | -0.2145 | 105.5457
4 | 1.4835 | 0.0145 | -0.2119 | 102.3103
4.5 | 1.5376 | 0.01542 | -0.2095 | 99.7147
5 | 1.588 | 0.01657 | -0.2066 | 95.8358
5.5 | 1.6358 | 0.01791 | -0.2035 | 91.3345
6 | 1.6717 | 0.0199 | -0.1989 | 84.005
6.5 | 1.6577 | 0.02467 | -0.1891 | 67.195
7 | 1.6709 | 0.0284 | -0.183 | 58.8345
7.5 | 1.6995 | 0.0314 | -0.1788 | 54.1242
8 | 1.7275 | 0.03454 | -0.1747 | 50.0145
8.5 | 1.7613 | 0.03739 | -0.1712 | 47.1062
9 | 1.7874 | 0.04079 | -0.1672 | 43.8196
9.5 | 1.8117 | 0.04441 | -0.1632 | 40.7949
10 | 1.8431 | 0.04762 | -0.1598 | 38.7043
10.5 | 1.864 | 0.05165 | -0.1559 | 36.0891
11 | 1.8844 | 0.05584 | -0.1522 | 33.7464
11.5 | 1.8971 | 0.06069 | -0.1483 | 31.2589
12 | 1.8977 | 0.06666 | -0.1443 | 28.4683
12.5 | 1.8641 | 0.07564 | -0.14 | 24.6444
13 | 1.8225 | 0.08567 | -0.137 | 21.2735
13.5 | 1.7534 | 0.09881 | -0.1347 | 17.7452
14 | 1.704 | 0.11078 | -0.1341 | 15.3818
14.5 | 1.6851 | 0.12007 | -0.1342 | 14.0343
15 | 1.6516 | 0.13135 | -0.1357 | 12.574
15.5 | 1.6452 | 0.13985 | -0.137 | 11.764
16 | 1.6437 | 0.14801 | -0.1388 | 11.1053
16.5 | 1.6383 | 0.15692 | -0.1414 | 10.4404
17 | 1.6358 | 0.16566 | -0.1444 | 9.8744

## 65. Re 4M Mach 0.00 (1)
BIGFOIL.COM POLAR EXPORT
goe222
GOE 222 (MVA H.33) |  |  |  | Cl Max: | 2.465 | at alpha= | 14.5 | deg
JavaFoil+Calcfoil stall+Eppler ext transition |  |  |  | L/D Max: | 140.16 | at alpha= | 3.5 | deg
Re: | 4000000 |  |  | Cd Min: | 0.00802 | at alpha= | -4 | deg
Mach: | 0 |  |  | Cl=0 at alpha= | -8.9286 | deg
|  |  |  | @ Cl=0.1, Cd= | 0.01389
|  |  |  | @ Cl=0.4, Cd= | 0.0098662
|  |  |  | @ Cl=0.6, Cd= | 0.0082329
alpha (deg) | Cl | Cd | Cm | Cl/Cd
-20 | -0.783 | 0.10137 | -0.129 | -7.729
-19.5 | -0.776 | 0.09341 | -0.132 | -8.31
-19 | -0.77 | 0.08269 | -0.136 | -9.316
-18.5 | -0.757 | 0.07676 | -0.138 | -9.867
-18 | -0.737 | 0.07651 | -0.138 | -9.629
-17.5 | -0.722 | 0.0671 | -0.143 | -10.763
-17 | -0.698 | 0.06346 | -0.145 | -10.994
-16.5 | -0.669 | 0.05838 | -0.147 | -11.461
-16 | -0.636 | 0.05524 | -0.149 | -11.521
-15.5 | -0.602 | 0.05192 | -0.15 | -11.602
-15 | -0.567 | 0.04806 | -0.153 | -11.803
-14.5 | -0.53 | 0.04472 | -0.155 | -11.845
-14 | -0.491 | 0.04121 | -0.157 | -11.914
-13.5 | -0.451 | 0.03692 | -0.16 | -12.216
-13 | -0.407 | 0.03497 | -0.162 | -11.643
-12.5 | -0.362 | 0.03325 | -0.164 | -10.882
-12 | -0.316 | 0.0298 | -0.167 | -10.613
-11.5 | -0.269 | 0.02719 | -0.169 | -9.882
-11 | -0.219 | 0.02565 | -0.172 | -8.55
-10.5 | -0.168 | 0.02395 | -0.174 | -7.026
-10 | -0.116 | 0.02215 | -0.176 | -5.242
-9.5 | -0.063 | 0.02019 | -0.179 | -3.106
-9 | -0.008 | 0.01908 | -0.181 | -0.419
-8.5 | 0.048 | 0.01649 | -0.185 | 2.918
-8 | 0.107 | 0.01354 | -0.19 | 7.869
-7.5 | 0.168 | 0.01169 | -0.197 | 14.412
-7 | 0.232 | 0.01048 | -0.202 | 22.142
-6.5 | 0.294 | 0.01023 | -0.204 | 28.728
-6 | 0.357 | 0.01003 | -0.206 | 35.547
-5.5 | 0.42 | 0.00979 | -0.208 | 42.884
-5 | 0.483 | 0.00921 | -0.209 | 52.426
-4.5 | 0.546 | 0.00951 | -0.211 | 57.401
-4 | 0.609 | 0.00802 | -0.212 | 75.889
-3.5 | 0.671 | 0.00846 | -0.214 | 79.299
-3 | 0.732 | 0.00911 | -0.215 | 80.42
-2.5 | 0.794 | 0.00927 | -0.216 | 85.69
-2 | 0.855 | 0.00965 | -0.217 | 88.637
-1.5 | 0.917 | 0.00981 | -0.218 | 93.456
-1 | 0.978 | 0.00991 | -0.22 | 98.745
-0.5 | 1.04 | 0.00995 | -0.221 | 104.472
0 | 1.109 | 0.0099 | -0.222 | 112.009
0.5 | 1.171 | 0.01001 | -0.223 | 116.955
1 | 1.233 | 0.01015 | -0.224 | 121.385
1.5 | 1.294 | 0.01045 | -0.226 | 123.86
2 | 1.355 | 0.0104 | -0.227 | 130.244
2.5 | 1.416 | 0.01076 | -0.228 | 131.57
3 | 1.476 | 0.01098 | -0.229 | 134.499
3.5 | 1.536 | 0.01096 | -0.23 | 140.16
4 | 1.596 | 0.01288 | -0.231 | 123.961
4.5 | 1.656 | 0.01324 | -0.232 | 125.114
5 | 1.716 | 0.01371 | -0.233 | 125.155
5.5 | 1.775 | 0.01403 | -0.234 | 126.454
6 | 1.833 | 0.0142 | -0.235 | 129.121
6.5 | 1.892 | 0.0147 | -0.236 | 128.73
7 | 1.95 | 0.01781 | -0.237 | 109.469
7.5 | 2.007 | 0.01804 | -0.238 | 111.255
8 | 2.063 | 0.01881 | -0.239 | 109.648
8.5 | 2.118 | 0.01945 | -0.239 | 108.906
9 | 2.173 | 0.01975 | -0.24 | 110.021
9.5 | 2.227 | 0.02043 | -0.241 | 109.01
10 | 2.28 | 0.02073 | -0.242 | 110.01
10.5 | 2.329 | 0.02575 | -0.243 | 90.463
11 | 2.341 | 0.0271 | -0.24 | 86.38
11.5 | 2.374 | 0.02806 | -0.24 | 84.607
12 | 2.397 | 0.0296 | -0.239 | 80.953
12.5 | 2.42 | 0.03088 | -0.239 | 78.381
13 | 2.437 | 0.03268 | -0.239 | 74.56
13.5 | 2.451 | 0.03436 | -0.239 | 71.32
14 | 2.462 | 0.03501 | -0.239 | 70.304
14.5 | 2.465 | 0.03694 | -0.239 | 66.715
15 | 2.462 | 0.03869 | -0.239 | 63.638
15.5 | 2.453 | 0.0417 | -0.239 | 58.815
16 | 2.442 | 0.04363 | -0.239 | 55.971
16.5 | 2.423 | 0.04603 | -0.238 | 52.65
17 | 2.396 | 0.04922 | -0.237 | 48.678
17.5 | 2.367 | 0.05221 | -0.237 | 45.339
18 | 2.334 | 0.05534 | -0.236 | 42.173
18.5 | 2.302 | 0.05643 | -0.236 | 40.798
19 | 2.261 | 0.05996 | -0.235 | 37.718
19.5 | 2.214 | 0.066 | -0.234 | 33.544

## 66. Re 4M Mach 0.00 (2)
BIGFOIL.COM POLAR EXPORT
goe222
GOE 222 (MVA H.33) |  |  |  | Cl Max: | 1.8773 | at alpha= | 17 | deg
XFOIL ncrit=9 |  |  |  | L/D Max: | 159.049 | at alpha= | 5 | deg
Re: | 4000000 |  |  | Cd Min: | 0.11822 | at alpha= | 20 | deg
Mach: | 0 |  |  | Cl=0 at alpha= | -8.1037 | deg
|  |  |  | @ Cl=0.1, Cd= | 0.008012
|  |  |  | @ Cl=0.4, Cd= | 0.006999
|  |  |  | @ Cl=0.6, Cd= | 0.006129
alpha (deg) | Cl | Cd | Cm | Cl/Cd
-20 | -0.844 | 0.08411 | -0.1171 | -10.0345
-19.5 | -0.8557 | 0.07611 | -0.1223 | -11.2429
-19 | -0.8647 | 0.06869 | -0.1269 | -12.5884
-18.5 | -0.8708 | 0.06166 | -0.1316 | -14.1226
-18 | -0.8745 | 0.05505 | -0.136 | -15.8856
-17.5 | -0.8779 | 0.04854 | -0.1406 | -18.0861
-17 | -0.8809 | 0.04215 | -0.1455 | -20.8992
-16.5 | -0.8967 | 0.03456 | -0.1518 | -25.9462
-16 | -0.9014 | 0.02606 | -0.1629 | -34.5894
-15.5 | -0.8599 | 0.01947 | -0.1762 | -44.1654
-15 | -0.8029 | 0.01624 | -0.1837 | -49.4397
-14.5 | -0.7494 | 0.01513 | -0.1859 | -49.5307
-14 | -0.6953 | 0.01435 | -0.1874 | -48.453
-13.5 | -0.639 | 0.01365 | -0.1888 | -46.8132
-12.5 | -0.5245 | 0.01202 | -0.192 | -43.6356
-12 | -0.4662 | 0.01146 | -0.1932 | -40.6806
-11.5 | -0.4076 | 0.01103 | -0.1943 | -36.9538
-11 | -0.348 | 0.01058 | -0.1955 | -32.8922
-10.5 | -0.2885 | 0.01019 | -0.1966 | -28.3121
-10 | -0.229 | 0.00991 | -0.1977 | -23.108
-9.5 | -0.1691 | 0.0093 | -0.199 | -18.1828
-9 | -0.1084 | 0.00892 | -0.2003 | -12.1525
-8.5 | -0.0478 | 0.00862 | -0.2014 | -5.5452
-8 | 0.0125 | 0.00836 | -0.2025 | 1.4952
-7.5 | 0.0725 | 0.00816 | -0.2035 | 8.8848
-7 | 0.1338 | 0.00783 | -0.2048 | 17.0881
-6.5 | 0.1949 | 0.00758 | -0.206 | 25.7124
-6 | 0.2556 | 0.00739 | -0.207 | 34.5873
-5.5 | 0.3159 | 0.00725 | -0.208 | 43.5724
-5 | 0.3767 | 0.00706 | -0.2091 | 53.3569
-4.5 | 0.4378 | 0.0069 | -0.2103 | 63.4493
-4 | 0.4982 | 0.00675 | -0.2113 | 73.8074
-3.5 | 0.5591 | 0.00634 | -0.2128 | 88.1861
-3 | 0.6192 | 0.00603 | -0.214 | 102.6866
-2.5 | 0.678 | 0.00586 | -0.2149 | 115.6997
-2 | 0.7309 | 0.0062 | -0.2145 | 117.8871
-1.5 | 0.7829 | 0.00662 | -0.214 | 118.2628
-1 | 0.8372 | 0.0069 | -0.2138 | 121.3333
-0.5 | 0.8928 | 0.0071 | -0.214 | 125.7465
0 | 0.9483 | 0.00729 | -0.2141 | 130.0823
0.5 | 1.0044 | 0.00745 | -0.2143 | 134.8188
1 | 1.0593 | 0.00764 | -0.2144 | 138.6518
1.5 | 1.1148 | 0.00779 | -0.2145 | 143.1065
2 | 1.1689 | 0.00798 | -0.2144 | 146.4787
2.5 | 1.2238 | 0.00811 | -0.2145 | 150.9001
3 | 1.277 | 0.0083 | -0.2142 | 153.8554
3.5 | 1.328 | 0.00854 | -0.2136 | 155.5035
4 | 1.3756 | 0.00869 | -0.2122 | 158.2969
4.5 | 1.4218 | 0.00897 | -0.2106 | 158.5061
5 | 1.4712 | 0.00925 | -0.2097 | 159.0486
5.5 | 1.5183 | 0.00961 | -0.2084 | 157.9917
6 | 1.5644 | 0.01001 | -0.2071 | 156.2837
6.5 | 1.5999 | 0.01081 | -0.2038 | 148.0019
7 | 1.6084 | 0.01278 | -0.196 | 125.8529
7.5 | 1.6348 | 0.0141 | -0.1916 | 115.9433
8 | 1.6688 | 0.01513 | -0.1886 | 110.2974
8.5 | 1.7073 | 0.01596 | -0.1865 | 106.9737
9 | 1.7427 | 0.01699 | -0.184 | 102.5721
9.5 | 1.7785 | 0.01801 | -0.1817 | 98.7507
10 | 1.81 | 0.0193 | -0.1789 | 93.7824
10.5 | 1.838 | 0.02085 | -0.1757 | 88.1535
11 | 1.8571 | 0.02301 | -0.1716 | 80.7084
11.5 | 1.8615 | 0.02611 | -0.1662 | 71.2945
12 | 1.8605 | 0.03012 | -0.1605 | 61.7696
13 | 1.8453 | 0.04023 | -0.1499 | 45.8688
13.5 | 1.8369 | 0.04577 | -0.1454 | 40.1333
14 | 1.8423 | 0.05021 | -0.1423 | 36.6919
14.5 | 1.8525 | 0.05431 | -0.14 | 34.1097
15 | 1.8603 | 0.05868 | -0.1376 | 31.7025
15.5 | 1.8679 | 0.0632 | -0.1355 | 29.5554
16 | 1.8721 | 0.06818 | -0.1335 | 27.4582
16.5 | 1.8744 | 0.07341 | -0.1316 | 25.5333
17 | 1.8773 | 0.07871 | -0.1301 | 23.8508
17.5 | 1.8767 | 0.08452 | -0.1288 | 22.2042
18 | 1.8716 | 0.09094 | -0.1277 | 20.5806
18.5 | 1.8659 | 0.09754 | -0.127 | 19.1296
19 | 1.8579 | 0.10452 | -0.1266 | 17.7755
19.5 | 1.8506 | 0.11141 | -0.1266 | 16.6107
20 | 1.8446 | 0.11822 | -0.127 | 15.6031

## 67. Re 4M Mach 0.10 (1)
BIGFOIL.COM POLAR EXPORT
goe222
GOE 222 (MVA H.33) |  |  |  | Cl Max: | 2.461 | at alpha= | 14 | deg
JavaFoil+Calcfoil stall+Eppler ext transition |  |  |  | L/D Max: | 140.218 | at alpha= | 3.5 | deg
Re: | 4000000 |  |  | Cd Min: | 0.00807 | at alpha= | -4 | deg
Mach: | 0.1 |  |  | Cl=0 at alpha= | -8.9286 | deg
|  |  |  | @ Cl=0.1, Cd= | 0.0145
|  |  |  | @ Cl=0.4, Cd= | 0.0099125
|  |  |  | @ Cl=0.6, Cd= | 0.0083438
alpha (deg) | Cl | Cd | Cm | Cl/Cd
-20 | -0.762 | 0.10634 | -0.127 | -7.169
-19.5 | -0.765 | 0.09 | -0.134 | -8.502
-19 | -0.756 | 0.08539 | -0.136 | -8.859
-18.5 | -0.746 | 0.0791 | -0.138 | -9.427
-18 | -0.727 | 0.07915 | -0.138 | -9.185
-17.5 | -0.711 | 0.07343 | -0.141 | -9.677
-17 | -0.692 | 0.06466 | -0.145 | -10.703
-16.5 | -0.662 | 0.06185 | -0.146 | -10.711
-16 | -0.633 | 0.0558 | -0.149 | -11.349
-15.5 | -0.6 | 0.0526 | -0.151 | -11.411
-15 | -0.565 | 0.04876 | -0.153 | -11.593
-14.5 | -0.528 | 0.04548 | -0.155 | -11.617
-14 | -0.49 | 0.04187 | -0.158 | -11.705
-13.5 | -0.451 | 0.03751 | -0.161 | -12.012
-13 | -0.407 | 0.03553 | -0.162 | -11.457
-12.5 | -0.362 | 0.03377 | -0.164 | -10.717
-12 | -0.317 | 0.03026 | -0.167 | -10.461
-11.5 | -0.269 | 0.02761 | -0.17 | -9.742
-11 | -0.22 | 0.02592 | -0.172 | -8.48
-10.5 | -0.169 | 0.02435 | -0.174 | -6.926
-10 | -0.116 | 0.02251 | -0.177 | -5.17
-9.5 | -0.063 | 0.02052 | -0.179 | -3.064
-9 | -0.008 | 0.01926 | -0.181 | -0.416
-8.5 | 0.048 | 0.0171 | -0.185 | 2.816
-8 | 0.106 | 0.0142 | -0.19 | 7.492
-7.5 | 0.169 | 0.01156 | -0.198 | 14.657
-7 | 0.233 | 0.01068 | -0.202 | 21.77
-6.5 | 0.295 | 0.01024 | -0.205 | 28.856
-6 | 0.358 | 0.01007 | -0.207 | 35.577
-5.5 | 0.422 | 0.00983 | -0.209 | 42.928
-5 | 0.485 | 0.00929 | -0.21 | 52.272
-4.5 | 0.548 | 0.00953 | -0.212 | 57.559
-4 | 0.612 | 0.00807 | -0.213 | 75.804
-3.5 | 0.674 | 0.00844 | -0.215 | 79.886
-3 | 0.736 | 0.00916 | -0.216 | 80.341
-2.5 | 0.798 | 0.00922 | -0.217 | 86.541
-2 | 0.86 | 0.00971 | -0.218 | 88.533
-1.5 | 0.921 | 0.0098 | -0.22 | 93.989
-1 | 0.983 | 0.00994 | -0.221 | 98.955
-0.5 | 1.045 | 0.01005 | -0.222 | 103.976
0 | 1.115 | 0.00988 | -0.223 | 112.884
0.5 | 1.177 | 0.01001 | -0.224 | 117.499
1 | 1.239 | 0.01013 | -0.226 | 122.281
1.5 | 1.3 | 0.01048 | -0.227 | 124.027
2 | 1.362 | 0.01046 | -0.228 | 130.13
2.5 | 1.423 | 0.01083 | -0.229 | 131.42
3 | 1.483 | 0.01099 | -0.23 | 134.989
3.5 | 1.544 | 0.01101 | -0.231 | 140.218
4 | 1.604 | 0.01296 | -0.232 | 123.82
4.5 | 1.664 | 0.01328 | -0.233 | 125.294
5 | 1.724 | 0.0138 | -0.234 | 124.894
5.5 | 1.783 | 0.01408 | -0.235 | 126.588
6 | 1.842 | 0.01431 | -0.236 | 128.698
6.5 | 1.901 | 0.0148 | -0.237 | 128.443
7 | 1.959 | 0.01802 | -0.238 | 108.666
7.5 | 2.016 | 0.01814 | -0.239 | 111.138
8 | 2.072 | 0.01908 | -0.24 | 108.61
8.5 | 2.127 | 0.01974 | -0.241 | 107.784
9 | 2.182 | 0.02007 | -0.241 | 108.715
9.5 | 2.236 | 0.02057 | -0.242 | 108.734
10 | 2.29 | 0.01813 | -0.243 | 126.271
10.5 | 2.311 | 0.02632 | -0.241 | 87.814
11 | 2.345 | 0.02753 | -0.24 | 85.181
11.5 | 2.377 | 0.02865 | -0.24 | 82.97
12 | 2.403 | 0.03016 | -0.24 | 79.66
12.5 | 2.425 | 0.0315 | -0.24 | 76.977
13 | 2.441 | 0.03269 | -0.24 | 74.662
13.5 | 2.451 | 0.0348 | -0.24 | 70.424
14 | 2.461 | 0.03588 | -0.24 | 68.587
14.5 | 2.46 | 0.03756 | -0.24 | 65.489
15 | 2.456 | 0.03982 | -0.24 | 61.674
15.5 | 2.443 | 0.04247 | -0.24 | 57.522
16 | 2.424 | 0.04507 | -0.239 | 53.793
16.5 | 2.403 | 0.04746 | -0.239 | 50.638
17 | 2.371 | 0.05088 | -0.238 | 46.603
17.5 | 2.336 | 0.05376 | -0.237 | 43.455
18 | 2.298 | 0.05732 | -0.236 | 40.087
18.5 | 2.254 | 0.06068 | -0.236 | 37.152
19 | 2.215 | 0.06243 | -0.236 | 35.47

## 68. Re 4M Mach 0.10 (2)
BIGFOIL.COM POLAR EXPORT
goe222
GOE 222 (MVA H.33) |  |  |  | Cl Max: | 1.8673 | at alpha= | 17 | deg
XFOIL ncrit=9 |  |  |  | L/D Max: | 157.799 | at alpha= | 5 | deg
Re: | 4000000 |  |  | Cd Min: | 0.12224 | at alpha= | 20 | deg
Mach: | 0.1 |  |  | Cl=0 at alpha= | -8.0903 | deg
|  |  |  | @ Cl=0.1, Cd= | 0.0080532
|  |  |  | @ Cl=0.4, Cd= | 0.0070234
|  |  |  | @ Cl=0.6, Cd= | 0.0061899
alpha (deg) | Cl | Cd | Cm | Cl/Cd
-20 | -0.8065 | 0.09054 | -0.1151 | -8.9077
-19.5 | -0.8208 | 0.08199 | -0.1206 | -10.011
-19 | -0.8322 | 0.07413 | -0.1255 | -11.2262
-18.5 | -0.8401 | 0.06677 | -0.1303 | -12.582
-18 | -0.8457 | 0.05981 | -0.1349 | -14.1398
-17.5 | -0.8499 | 0.05311 | -0.1395 | -16.0026
-17 | -0.8532 | 0.04653 | -0.1443 | -18.3366
-16.5 | -0.8534 | 0.04056 | -0.1488 | -21.0404
-16 | -0.8726 | 0.03253 | -0.1558 | -26.8245
-15.5 | -0.8645 | 0.02404 | -0.1691 | -35.9609
-15 | -0.816 | 0.01844 | -0.1807 | -44.2516
-14.5 | -0.7596 | 0.01596 | -0.1863 | -47.594
-14 | -0.7045 | 0.01491 | -0.1884 | -47.2502
-13.5 | -0.6476 | 0.01406 | -0.19 | -46.0597
-13 | -0.5896 | 0.01344 | -0.1913 | -43.869
-12.5 | -0.5316 | 0.01234 | -0.1932 | -43.0794
-12 | -0.4727 | 0.0117 | -0.1945 | -40.4017
-11.5 | -0.4134 | 0.01122 | -0.1956 | -36.8449
-11 | -0.3531 | 0.01074 | -0.1968 | -32.8771
-10.5 | -0.293 | 0.01032 | -0.1979 | -28.3915
-10 | -0.2329 | 0.01001 | -0.1989 | -23.2667
-9.5 | -0.1722 | 0.00941 | -0.2002 | -18.2997
-9 | -0.1109 | 0.009 | -0.2015 | -12.3222
-8.5 | -0.0499 | 0.00869 | -0.2026 | -5.7422
-8 | 0.011 | 0.00842 | -0.2036 | 1.3064
-7.5 | 0.0716 | 0.0082 | -0.2046 | 8.7317
-7 | 0.1335 | 0.00788 | -0.2059 | 16.9416
-6.5 | 0.195 | 0.00761 | -0.207 | 25.6242
-6 | 0.2562 | 0.00742 | -0.2081 | 34.5283
-5.5 | 0.3169 | 0.00728 | -0.2091 | 43.5302
-5 | 0.3783 | 0.00708 | -0.2102 | 53.4322
-4.5 | 0.4397 | 0.00692 | -0.2113 | 63.5405
-4 | 0.5006 | 0.00678 | -0.2124 | 73.8348
-3.5 | 0.562 | 0.00636 | -0.2138 | 88.3648
-3 | 0.6223 | 0.00609 | -0.215 | 102.1839
-2.5 | 0.6813 | 0.00589 | -0.2159 | 115.6706
-2 | 0.7337 | 0.00628 | -0.2153 | 116.8312
-1.5 | 0.7864 | 0.00667 | -0.2148 | 117.901
-1 | 0.8412 | 0.00694 | -0.2147 | 121.2104
-0.5 | 0.8972 | 0.00713 | -0.2148 | 125.8345
0.5 | 1.009 | 0.0075 | -0.2151 | 134.5333
1 | 1.0645 | 0.00768 | -0.2151 | 138.6068
1.5 | 1.1199 | 0.00784 | -0.2152 | 142.8444
2 | 1.1741 | 0.00804 | -0.215 | 146.0323
2.5 | 1.2294 | 0.00816 | -0.2151 | 150.6618
3 | 1.2823 | 0.00837 | -0.2147 | 153.2019
3.5 | 1.3312 | 0.0086 | -0.2134 | 154.7907
4 | 1.3787 | 0.00876 | -0.2119 | 157.3858
4.5 | 1.4272 | 0.00908 | -0.2107 | 157.1806
5 | 1.477 | 0.00936 | -0.2099 | 157.7991
5.5 | 1.5239 | 0.00975 | -0.2085 | 156.2974
6 | 1.5698 | 0.01017 | -0.207 | 154.3559
6.5 | 1.6059 | 0.01098 | -0.2038 | 146.2568
7 | 1.6124 | 0.01306 | -0.1956 | 123.4609
7.5 | 1.6389 | 0.01441 | -0.1911 | 113.7335
8 | 1.6735 | 0.01545 | -0.1882 | 108.3172
8.5 | 1.7116 | 0.01635 | -0.186 | 104.685
9 | 1.7465 | 0.01745 | -0.1834 | 100.086
9.5 | 1.7832 | 0.01847 | -0.1811 | 96.5457
10 | 1.8146 | 0.01983 | -0.1782 | 91.5078
10.5 | 1.8415 | 0.0215 | -0.1749 | 85.6512
11.5 | 1.8629 | 0.02711 | -0.1652 | 68.7163
12 | 1.8619 | 0.03125 | -0.1596 | 59.5808
12.5 | 1.834 | 0.03795 | -0.1522 | 48.3267
13 | 1.8438 | 0.04184 | -0.149 | 44.0679
13.5 | 1.8327 | 0.04772 | -0.1444 | 38.4053
14 | 1.8379 | 0.05229 | -0.1414 | 35.1482
14.5 | 1.8468 | 0.05658 | -0.139 | 32.6405
15 | 1.8544 | 0.06109 | -0.1367 | 30.3552
15.5 | 1.8612 | 0.06579 | -0.1346 | 28.29
16 | 1.8639 | 0.07102 | -0.1326 | 26.2447
16.5 | 1.8655 | 0.07646 | -0.1308 | 24.3984
17 | 1.8673 | 0.08201 | -0.1294 | 22.7692
17.5 | 1.8664 | 0.08793 | -0.1282 | 21.226
18 | 1.8605 | 0.09454 | -0.1272 | 19.6795
18.5 | 1.8528 | 0.10153 | -0.1267 | 18.2488
19 | 1.8452 | 0.1085 | -0.1265 | 17.0065
19.5 | 1.8401 | 0.11519 | -0.1266 | 15.9745
20 | 1.8331 | 0.12224 | -0.1273 | 14.9959

## 69. Re 4M Mach 0.25 (1)
BIGFOIL.COM POLAR EXPORT
goe222
GOE 222 (MVA H.33) |  |  |  | Cl Max: | 2.445 | at alpha= | 13 | deg
JavaFoil+Calcfoil stall+Eppler ext transition |  |  |  | L/D Max: | 140.881 | at alpha= | 3.5 | deg
Re: | 4000000 |  |  | Cd Min: | 0.00817 | at alpha= | -4 | deg
Mach: | 0.25 |  |  | Cl=0 at alpha= | -8.9298 | deg
|  |  |  | @ Cl=0.1, Cd= | 0.016697
|  |  |  | @ Cl=0.4, Cd= | 0.010108
|  |  |  | @ Cl=0.6, Cd= | 0.0084715
alpha (deg) | Cl | Cd | Cm | Cl/Cd
-20 | -0.589 | 0.15588 | -0.093 | -3.779
-19.5 | -0.604 | 0.14721 | -0.096 | -4.102
-19 | -0.614 | 0.14099 | -0.097 | -4.355
-18.5 | -0.619 | 0.13444 | -0.099 | -4.608
-18 | -0.634 | 0.11139 | -0.122 | -5.688
-17.5 | -0.645 | 0.08737 | -0.138 | -7.388
-17 | -0.639 | 0.07723 | -0.143 | -8.28
-16.5 | -0.619 | 0.07349 | -0.144 | -8.43
-16 | -0.603 | 0.06196 | -0.15 | -9.725
-15.5 | -0.577 | 0.05769 | -0.153 | -10.003
-15 | -0.548 | 0.05335 | -0.155 | -10.273
-14.5 | -0.516 | 0.04973 | -0.157 | -10.376
-14 | -0.482 | 0.04457 | -0.16 | -10.82
-13.5 | -0.442 | 0.04422 | -0.161 | -10.007
-13 | -0.403 | 0.04052 | -0.163 | -9.94
-12.5 | -0.361 | 0.03724 | -0.166 | -9.684
-12 | -0.316 | 0.03397 | -0.169 | -9.309
-11.5 | -0.27 | 0.03041 | -0.173 | -8.893
-11 | -0.221 | 0.02807 | -0.175 | -7.888
-10.5 | -0.171 | 0.02587 | -0.178 | -6.593
-10 | -0.118 | 0.02372 | -0.18 | -4.976
-9.5 | -0.064 | 0.02183 | -0.183 | -2.924
-9 | -0.008 | 0.0206 | -0.185 | -0.395
-8.5 | 0.049 | 0.01901 | -0.187 | 2.566
-8 | 0.107 | 0.01638 | -0.191 | 6.553
-7.5 | 0.169 | 0.01446 | -0.196 | 11.664
-7 | 0.235 | 0.01161 | -0.205 | 20.259
-6.5 | 0.301 | 0.01064 | -0.209 | 28.323
-6 | 0.367 | 0.01024 | -0.212 | 35.816
-5.5 | 0.432 | 0.00998 | -0.214 | 43.274
-5 | 0.498 | 0.0092 | -0.216 | 54.127
-4.5 | 0.563 | 0.00887 | -0.218 | 63.473
-4 | 0.628 | 0.00817 | -0.219 | 76.934
-3.5 | 0.692 | 0.00902 | -0.221 | 76.749
-3 | 0.756 | 0.0092 | -0.222 | 82.135
-2.5 | 0.819 | 0.0096 | -0.223 | 85.329
-2 | 0.883 | 0.00978 | -0.224 | 90.21
-1.5 | 0.946 | 0.00996 | -0.226 | 95.01
-1 | 1.01 | 0.0101 | -0.227 | 99.939
-0.5 | 1.073 | 0.01012 | -0.228 | 105.982
0 | 1.145 | 0.01024 | -0.229 | 111.794
0.5 | 1.208 | 0.01016 | -0.231 | 118.963
1 | 1.272 | 0.01031 | -0.232 | 123.386
1.5 | 1.335 | 0.01062 | -0.233 | 125.659
2 | 1.398 | 0.0106 | -0.234 | 131.888
2.5 | 1.46 | 0.0111 | -0.235 | 131.537
3 | 1.523 | 0.01122 | -0.236 | 135.655
3.5 | 1.584 | 0.01125 | -0.237 | 140.881
4 | 1.646 | 0.01334 | -0.238 | 123.343
4.5 | 1.707 | 0.01388 | -0.239 | 123.037
5 | 1.768 | 0.01417 | -0.24 | 124.731
5.5 | 1.828 | 0.01451 | -0.242 | 126.049
6 | 1.889 | 0.01489 | -0.243 | 126.858
6.5 | 1.948 | 0.01534 | -0.244 | 127.039
7 | 2.007 | 0.01888 | -0.245 | 106.333
7.5 | 2.065 | 0.01701 | -0.245 | 121.444
8 | 2.122 | 0.02007 | -0.246 | 105.719
8.5 | 2.178 | 0.02085 | -0.247 | 104.441
9 | 2.233 | 0.0211 | -0.248 | 105.789
9.5 | 2.287 | 0.02191 | -0.249 | 104.352
10 | 2.302 | 0.0272 | -0.246 | 84.628
10.5 | 2.339 | 0.02872 | -0.245 | 81.438
11 | 2.375 | 0.03067 | -0.245 | 77.43
11.5 | 2.408 | 0.03155 | -0.246 | 76.344
12 | 2.426 | 0.0339 | -0.245 | 71.554
12.5 | 2.438 | 0.03548 | -0.245 | 68.707
13 | 2.445 | 0.0366 | -0.245 | 66.814
13.5 | 2.443 | 0.03821 | -0.245 | 63.927
14 | 2.429 | 0.04131 | -0.245 | 58.799
14.5 | 2.41 | 0.04384 | -0.245 | 54.969
15 | 2.379 | 0.04613 | -0.245 | 51.58
15.5 | 2.34 | 0.04891 | -0.244 | 47.84
16 | 2.286 | 0.05407 | -0.243 | 42.283
16.5 | 2.232 | 0.05594 | -0.243 | 39.89
17 | 2.158 | 0.06175 | -0.241 | 34.953
17.5 | 2.086 | 0.06588 | -0.24 | 31.663
18 | 2.006 | 0.06945 | -0.239 | 28.882

## 70. Re 4M Mach 0.25 (2)
BIGFOIL.COM POLAR EXPORT
goe222
GOE 222 (MVA H.33) |  |  |  | Cl Max: | 1.8693 | at alpha= | 11.5 | deg
XFOIL ncrit=9 |  |  |  | L/D Max: | 151.442 | at alpha= | 4 | deg
Re: | 4000000 |  |  | Cd Min: | 0.11805 | at alpha= | -19.5 | deg
Mach: | 0.25 |  |  | Cl=0 at alpha= | -8.0141 | deg
|  |  |  | @ Cl=0.1, Cd= | 0.008298
|  |  |  | @ Cl=0.4, Cd= | 0.0071724
|  |  |  | @ Cl=0.6, Cd= | 0.0065814
alpha (deg) | Cl | Cd | Cm | Cl/Cd
-19.5 | -0.6039 | 0.11805 | -0.1074 | -5.1156
-19 | -0.6348 | 0.10635 | -0.1148 | -5.969
-18.5 | -0.6616 | 0.09551 | -0.1218 | -6.927
-18 | -0.6771 | 0.08655 | -0.1275 | -7.8232
-17.5 | -0.6902 | 0.07813 | -0.1328 | -8.834
-17 | -0.7022 | 0.06993 | -0.1383 | -10.0415
-16.5 | -0.7053 | 0.06302 | -0.1428 | -11.1917
-16 | -0.7064 | 0.05643 | -0.1472 | -12.5182
-15.5 | -0.7054 | 0.05019 | -0.1514 | -14.0546
-15 | -0.7205 | 0.04241 | -0.1574 | -16.9889
-14.5 | -0.7304 | 0.0358 | -0.1627 | -20.4022
-13.5 | -0.6953 | 0.0223 | -0.1833 | -31.1794
-13 | -0.6362 | 0.01742 | -0.1935 | -36.5212
-12.5 | -0.5718 | 0.01526 | -0.198 | -37.4705
-11.5 | -0.4465 | 0.01261 | -0.2024 | -35.4084
-11 | -0.3827 | 0.01189 | -0.2036 | -32.1867
-10.5 | -0.3192 | 0.01126 | -0.2046 | -28.3481
-10 | -0.2555 | 0.01074 | -0.2055 | -23.7896
-9.5 | -0.1908 | 0.01026 | -0.2065 | -18.5965
-9 | -0.1262 | 0.00954 | -0.2079 | -13.2285
-8.5 | -0.062 | 0.00911 | -0.2089 | -6.8057
-8 | 0.0018 | 0.00877 | -0.2098 | 0.20525
-7.5 | 0.0661 | 0.00845 | -0.2108 | 7.8225
-7 | 0.1308 | 0.00816 | -0.2119 | 16.0294
-6.5 | 0.1951 | 0.00782 | -0.213 | 24.9488
-6 | 0.2589 | 0.00759 | -0.214 | 34.1107
-5.5 | 0.3223 | 0.00742 | -0.2149 | 43.4367
-5 | 0.3867 | 0.00721 | -0.216 | 53.6338
-4.5 | 0.4504 | 0.00703 | -0.2171 | 64.0683
-4 | 0.5131 | 0.00691 | -0.218 | 74.2547
-3.5 | 0.5767 | 0.00673 | -0.2191 | 85.6909
-3 | 0.6394 | 0.00633 | -0.2204 | 101.0111
-2.5 | 0.6971 | 0.0062 | -0.2208 | 112.4355
-2 | 0.7493 | 0.00664 | -0.2198 | 112.8464
-1.5 | 0.8049 | 0.00695 | -0.2194 | 115.8129
-0.5 | 0.919 | 0.0074 | -0.2191 | 124.1892
0 | 0.977 | 0.00755 | -0.2192 | 129.404
0.5 | 1.0331 | 0.00778 | -0.2189 | 132.7892
1 | 1.0907 | 0.00792 | -0.2189 | 137.7146
1.5 | 1.1453 | 0.00815 | -0.2183 | 140.5276
2 | 1.2009 | 0.0083 | -0.2179 | 144.6867
2.5 | 1.25 | 0.00847 | -0.2161 | 147.5797
3 | 1.3002 | 0.00876 | -0.2147 | 148.4247
3.5 | 1.3546 | 0.009 | -0.2141 | 150.5111
4 | 1.4069 | 0.00929 | -0.2131 | 151.4424
4.5 | 1.4565 | 0.0097 | -0.2117 | 150.1546
5 | 1.5078 | 0.01002 | -0.2106 | 150.479
5.5 | 1.5545 | 0.01054 | -0.2087 | 147.4858
6 | 1.5975 | 0.0112 | -0.2062 | 142.6339
6.5 | 1.6312 | 0.01227 | -0.2022 | 132.9421
7 | 1.6328 | 0.0148 | -0.1932 | 110.3243
7.5 | 1.6618 | 0.01627 | -0.189 | 102.1389
8 | 1.6967 | 0.01754 | -0.1858 | 96.7332
8.5 | 1.7315 | 0.01885 | -0.1827 | 91.8568
9 | 1.7688 | 0.02011 | -0.1802 | 87.9562
9.5 | 1.8044 | 0.02153 | -0.1775 | 83.8086
10 | 1.8362 | 0.02322 | -0.1745 | 79.0784
10.5 | 1.8623 | 0.02539 | -0.1709 | 73.3478
11.5 | 1.8693 | 0.03336 | -0.1602 | 56.0342
12 | 1.8591 | 0.03864 | -0.1548 | 48.1134
12.5 | 1.8283 | 0.04618 | -0.1482 | 39.5907
13 | 1.8315 | 0.05104 | -0.1446 | 35.8836
13.5 | 1.8123 | 0.05814 | -0.1401 | 31.1713
14 | 1.8148 | 0.06345 | -0.1373 | 28.602
14.5 | 1.8182 | 0.06882 | -0.1349 | 26.4196
15 | 1.8219 | 0.07423 | -0.1328 | 24.544
15.5 | 1.8233 | 0.08004 | -0.1309 | 22.7799
16 | 1.8202 | 0.08648 | -0.1293 | 21.0476
16.5 | 1.816 | 0.0931 | -0.1281 | 19.5059

## 71. Re 4M Mach 0.50 (1)
BIGFOIL.COM POLAR EXPORT
goe222
GOE 222 (MVA H.33) |  |  |  | Cl Max: | 2.393 | at alpha= | 10.5 | deg
JavaFoil+Calcfoil stall+Eppler ext transition |  |  |  | L/D Max: | 132.245 | at alpha= | 2.5 | deg
Re: | 4000000 |  |  | Cd Min: | 0.00946 | at alpha= | -3.5 | deg
Mach: | 0.5 |  |  | Cl=0 at alpha= | -8.9322 | deg
|  |  |  | @ Cl=0.1, Cd= | 0.02327
|  |  |  | @ Cl=0.4, Cd= | 0.01593
|  |  |  | @ Cl=0.6, Cd= | 0.010575
alpha (deg) | Cl | Cd | Cm | Cl/Cd
-20 | -0.636 | 0.15764 | -0.127 | -4.032
-19.5 | -0.611 | 0.14048 | -0.133 | -4.353
-19 | -0.582 | 0.13508 | -0.133 | -4.308
-18.5 | -0.549 | 0.13706 | -0.126 | -4.007
-18 | -0.515 | 0.1407 | -0.111 | -3.659
-17.5 | -0.487 | 0.13455 | -0.111 | -3.618
-17 | -0.459 | 0.13888 | -0.111 | -3.302
-16.5 | -0.431 | 0.12543 | -0.112 | -3.432
-16 | -0.402 | 0.12173 | -0.112 | -3.305
-15.5 | -0.374 | 0.11695 | -0.112 | -3.199
-15 | -0.346 | 0.12292 | -0.114 | -2.817
-14.5 | -0.318 | 0.11474 | -0.112 | -2.768
-14 | -0.288 | 0.1107 | -0.103 | -2.604
-13.5 | -0.26 | 0.10535 | -0.104 | -2.469
-13 | -0.232 | 0.10224 | -0.105 | -2.268
-12.5 | -0.204 | 0.0833 | -0.115 | -2.453
-12 | -0.176 | 0.07637 | -0.122 | -2.308
-11.5 | -0.159 | 0.04271 | -0.182 | -3.724
-11 | -0.162 | 0.07178 | -0.108 | -2.26
-10.5 | -0.145 | 0.06517 | -0.125 | -2.222
-10 | -0.115 | 0.03389 | -0.191 | -3.392
-9.5 | -0.065 | 0.03002 | -0.195 | -2.149
-9 | -0.008 | 0.02751 | -0.198 | -0.306
-8.5 | 0.051 | 0.02495 | -0.202 | 2.057
-8 | 0.114 | 0.02279 | -0.205 | 4.993
-7.5 | 0.178 | 0.01995 | -0.208 | 8.933
-7 | 0.244 | 0.01941 | -0.211 | 12.593
-6.5 | 0.312 | 0.01725 | -0.214 | 18.066
-6 | 0.381 | 0.01649 | -0.217 | 23.091
-5.5 | 0.454 | 0.01434 | -0.223 | 31.687
-5 | 0.541 | 0.01177 | -0.235 | 45.96
-4.5 | 0.622 | 0.01013 | -0.241 | 61.393
-4 | 0.696 | 0.01029 | -0.243 | 67.659
-3.5 | 0.772 | 0.00946 | -0.246 | 81.59
-3 | 0.843 | 0.00967 | -0.248 | 87.139
-2.5 | 0.913 | 0.01026 | -0.249 | 88.95
-2 | 0.984 | 0.01049 | -0.251 | 93.795
-1.5 | 1.054 | 0.01064 | -0.252 | 99.063
-1 | 1.124 | 0.01081 | -0.253 | 104.002
-0.5 | 1.195 | 0.01103 | -0.255 | 108.279
0 | 1.275 | 0.01082 | -0.256 | 117.832
0.5 | 1.346 | 0.01105 | -0.258 | 121.748
1 | 1.416 | 0.01151 | -0.259 | 122.999
1.5 | 1.485 | 0.01164 | -0.26 | 127.564
2 | 1.555 | 0.01188 | -0.261 | 130.88
2.5 | 1.623 | 0.01227 | -0.263 | 132.245
3 | 1.69 | 0.01478 | -0.264 | 114.38
3.5 | 1.757 | 0.01531 | -0.265 | 114.755
4 | 1.823 | 0.01583 | -0.266 | 115.181
4.5 | 1.889 | 0.01626 | -0.268 | 116.165
5 | 1.953 | 0.01696 | -0.269 | 115.203
5.5 | 2.017 | 0.01765 | -0.27 | 114.284
6 | 2.058 | 0.02302 | -0.268 | 89.419
6.5 | 2.113 | 0.02387 | -0.268 | 88.535
7 | 2.163 | 0.02525 | -0.268 | 85.639
7.5 | 2.213 | 0.0263 | -0.268 | 84.138
8 | 2.261 | 0.02677 | -0.269 | 84.449
8.5 | 2.306 | 0.02846 | -0.269 | 81.005
9 | 2.347 | 0.02974 | -0.27 | 78.916
9.5 | 2.361 | 0.04119 | -0.267 | 57.31
10 | 2.39 | 0.04346 | -0.267 | 54.991
10.5 | 2.393 | 0.04792 | -0.267 | 49.934
11 | 2.369 | 0.05191 | -0.266 | 45.641
11.5 | 2.296 | 0.05742 | -0.264 | 39.99
12 | 2.025 | 0.0646 | -0.262 | 31.344
12.5 | 1.409 | 0.08372 | -0.258 | 16.833
13 | 1.437 | 0.08643 | -0.258 | 16.632
13.5 | 1.46 | 0.09599 | -0.256 | 15.21
14 | 1.482 | 0.09896 | -0.254 | 14.978
14.5 | 1.461 | 0.1292 | -0.239 | 11.304
15 | 1.456 | 0.15967 | -0.226 | 9.122
15.5 | 1.472 | 0.18278 | -0.221 | 8.052

## 72. Re 4M Mach 0.50 (2)
BIGFOIL.COM POLAR EXPORT
goe222
GOE 222 (MVA H.33) |  |  |  | Cl Max: | 1.9211 | at alpha= | 11.5 | deg
XFOIL ncrit=9 |  |  |  | L/D Max: | 119.638 | at alpha= | 1.5 | deg
Re: | 4000000 |  |  | Cd Min: | 0.21547 | at alpha= | -20 | deg
Mach: | 0.5 |  |  | Cl=0 at alpha= | -7.6521 | deg
|  |  |  | @ Cl=0.1, Cd= | 0.010051
|  |  |  | @ Cl=0.4, Cd= | 0.0079974
|  |  |  | @ Cl=0.6, Cd= | 0.007501
alpha (deg) | Cl | Cd | Cm | Cl/Cd
-20 | -0.2198 | 0.21547 | -0.084 | -1.0201
-19.5 | -0.1976 | 0.208 | -0.0886 | -0.95
-19 | -0.1829 | 0.19768 | -0.0938 | -0.92523
-18.5 | -0.1599 | 0.19089 | -0.0981 | -0.83766
-18 | -0.1379 | 0.18391 | -0.1024 | -0.74982
-17.5 | -0.1263 | 0.17445 | -0.1068 | -0.72399
-17 | -0.108 | 0.16764 | -0.1106 | -0.64424
-16.5 | -0.0874 | 0.16083 | -0.1146 | -0.54343
-16 | -0.0824 | 0.15058 | -0.1196 | -0.54722
-15.5 | -0.06 | 0.14445 | -0.1234 | -0.41537
-15 | -0.0468 | 0.1365 | -0.1276 | -0.34286
-14.5 | -0.047 | 0.12655 | -0.1326 | -0.37139
-14 | -0.0316 | 0.11961 | -0.1364 | -0.26419
-13.5 | -0.0667 | 0.10517 | -0.1439 | -0.63421
-13 | -0.0763 | 0.09541 | -0.1494 | -0.79971
-12.5 | -0.1287 | 0.08116 | -0.1582 | -1.5858
-12 | -0.159 | 0.0703 | -0.1656 | -2.2617
-11.5 | -0.1825 | 0.06074 | -0.1724 | -3.0046
-11 | -0.1999 | 0.05214 | -0.1788 | -3.8339
-10.5 | -0.2068 | 0.04475 | -0.1843 | -4.6212
-10 | -0.2102 | 0.03799 | -0.1895 | -5.533
-9.5 | -0.2162 | 0.032 | -0.1937 | -6.7562
-9 | -0.1972 | 0.02501 | -0.2054 | -7.8848
-8.5 | -0.1396 | 0.01738 | -0.2226 | -8.0322
-8 | -0.0565 | 0.01279 | -0.2327 | -4.4175
-7.5 | 0.0247 | 0.01099 | -0.2358 | 2.2475
-7 | 0.1041 | 0.01 | -0.2371 | 10.41
-6.5 | 0.1813 | 0.00932 | -0.2378 | 19.4528
-6 | 0.2599 | 0.00879 | -0.2387 | 29.5677
-5.5 | 0.3375 | 0.00824 | -0.2397 | 40.9587
-5 | 0.4122 | 0.00795 | -0.2402 | 51.8491
-4.5 | 0.4873 | 0.00771 | -0.2409 | 63.2036
-4 | 0.5596 | 0.00753 | -0.2412 | 74.3161
-3.5 | 0.6293 | 0.00748 | -0.2412 | 84.131
-3 | 0.6797 | 0.00796 | -0.2376 | 85.3894
-2.5 | 0.73 | 0.00814 | -0.2345 | 89.6806
-2 | 0.7887 | 0.00795 | -0.2331 | 99.2075
-1.5 | 0.8494 | 0.00813 | -0.2318 | 104.4772
-1 | 0.9125 | 0.00842 | -0.2308 | 108.3729
-0.5 | 0.9766 | 0.00869 | -0.2301 | 112.382
0 | 1.0386 | 0.00903 | -0.229 | 115.0166
0.5 | 1.1002 | 0.00941 | -0.2279 | 116.9182
1 | 1.1627 | 0.00976 | -0.2269 | 119.1291
1.5 | 1.2227 | 0.01022 | -0.2254 | 119.638
2 | 1.2804 | 0.01077 | -0.2236 | 118.8858
2.5 | 1.3423 | 0.01122 | -0.2224 | 119.6346
3 | 1.3995 | 0.01186 | -0.2205 | 118.0017
3.5 | 1.4542 | 0.01263 | -0.2181 | 115.1386
4 | 1.5126 | 0.01331 | -0.2163 | 113.6439
4.5 | 1.5644 | 0.01428 | -0.2135 | 109.5518
5 | 1.6158 | 0.01533 | -0.2106 | 105.4012
5.5 | 1.6504 | 0.01719 | -0.2055 | 96.0093
6 | 1.6358 | 0.02161 | -0.1949 | 75.6964
6.5 | 1.6528 | 0.02487 | -0.1887 | 66.4576
7 | 1.6878 | 0.02736 | -0.1848 | 61.6886
7.5 | 1.7237 | 0.0299 | -0.1812 | 57.6488
8 | 1.7624 | 0.03234 | -0.1779 | 54.496
8.5 | 1.7894 | 0.03558 | -0.1736 | 50.2923
9 | 1.8252 | 0.03833 | -0.1702 | 47.6181
9.5 | 1.8564 | 0.04144 | -0.1665 | 44.7973
10 | 1.8796 | 0.04516 | -0.1623 | 41.6209
10.5 | 1.9067 | 0.0487 | -0.1586 | 39.152
11 | 1.9202 | 0.0533 | -0.1543 | 36.0263
11.5 | 1.9211 | 0.05895 | -0.1496 | 32.5886
12 | 1.8835 | 0.06781 | -0.1441 | 27.7761
12.5 | 1.8466 | 0.07712 | -0.1397 | 23.9445
13.5 | 1.7313 | 0.10116 | -0.1346 | 17.1145
14 | 1.7124 | 0.11027 | -0.1341 | 15.5292
14.5 | 1.6786 | 0.12108 | -0.1348 | 13.8636
15 | 1.6735 | 0.12918 | -0.1353 | 12.9548
15.5 | 1.6695 | 0.13727 | -0.1362 | 12.1622
16 | 1.6693 | 0.14517 | -0.1377 | 11.4989
16.5 | 1.6673 | 0.1535 | -0.1398 | 10.8619

## 73. Re 5M Mach 0.00 (1)
BIGFOIL.COM POLAR EXPORT
goe222
GOE 222 (MVA H.33) |  |  |  | Cl Max: | 2.469 | at alpha= | 14.5 | deg
JavaFoil+Calcfoil stall+Eppler ext transition |  |  |  | L/D Max: | 138.568 | at alpha= | 3 | deg
Re: | 5000000 |  |  | Cd Min: | 0.00883 | at alpha= | -3.5 | deg
Mach: | 0 |  |  | Cl=0 at alpha= | -8.9286 | deg
|  |  |  | @ Cl=0.1, Cd= | 0.012077
|  |  |  | @ Cl=0.4, Cd= | 0.009368
|  |  |  | @ Cl=0.6, Cd= | 0.0095571
alpha (deg) | Cl | Cd | Cm | Cl/Cd
-20 | -0.788 | 0.09473 | -0.131 | -8.315
-19.5 | -0.78 | 0.08863 | -0.134 | -8.805
-19 | -0.774 | 0.07832 | -0.138 | -9.881
-18.5 | -0.76 | 0.07345 | -0.14 | -10.345
-18 | -0.743 | 0.0692 | -0.142 | -10.743
-17.5 | -0.724 | 0.06459 | -0.144 | -11.21
-17 | -0.699 | 0.0608 | -0.146 | -11.503
-16.5 | -0.67 | 0.05625 | -0.148 | -11.918
-16 | -0.638 | 0.05333 | -0.149 | -11.963
-15.5 | -0.603 | 0.05141 | -0.151 | -11.725
-15 | -0.569 | 0.04621 | -0.154 | -12.308
-14.5 | -0.531 | 0.04281 | -0.156 | -12.413
-14 | -0.492 | 0.0394 | -0.158 | -12.499
-13.5 | -0.452 | 0.03549 | -0.161 | -12.738
-13 | -0.408 | 0.03344 | -0.163 | -12.217
-12.5 | -0.363 | 0.03179 | -0.165 | -11.418
-12 | -0.317 | 0.02848 | -0.168 | -11.141
-11.5 | -0.269 | 0.02746 | -0.169 | -9.789
-11 | -0.22 | 0.02489 | -0.172 | -8.827
-10.5 | -0.169 | 0.023 | -0.175 | -7.336
-10 | -0.116 | 0.02128 | -0.177 | -5.47
-9.5 | -0.063 | 0.01936 | -0.179 | -3.247
-9 | -0.008 | 0.01779 | -0.182 | -0.452
-8.5 | 0.048 | 0.01524 | -0.187 | 3.179
-8 | 0.108 | 0.01159 | -0.195 | 9.35
-7.5 | 0.17 | 0.011 | -0.199 | 15.409
-7 | 0.232 | 0.01028 | -0.202 | 22.588
-6.5 | 0.295 | 0.0099 | -0.204 | 29.753
-6 | 0.357 | 0.00963 | -0.206 | 37.105
-5.5 | 0.421 | 0.00924 | -0.208 | 45.501
-5 | 0.483 | 0.00946 | -0.209 | 51.057
-4.5 | 0.546 | 0.00888 | -0.211 | 61.467
-4 | 0.609 | 0.00967 | -0.212 | 62.962
-3.5 | 0.671 | 0.00883 | -0.214 | 75.96
-3 | 0.732 | 0.00902 | -0.215 | 81.23
-2.5 | 0.794 | 0.0093 | -0.216 | 85.393
-2 | 0.856 | 0.00924 | -0.217 | 92.625
-1.5 | 0.917 | 0.00941 | -0.219 | 97.54
-1 | 0.979 | 0.00951 | -0.22 | 102.984
-0.5 | 1.04 | 0.00962 | -0.221 | 108.147
0 | 1.109 | 0.00982 | -0.222 | 112.943
0.5 | 1.171 | 0.00995 | -0.223 | 117.66
1 | 1.233 | 0.01011 | -0.224 | 121.908
1.5 | 1.294 | 0.01019 | -0.226 | 126.988
2 | 1.355 | 0.0103 | -0.227 | 131.576
2.5 | 1.416 | 0.01052 | -0.228 | 134.546
3 | 1.476 | 0.01065 | -0.229 | 138.568
3.5 | 1.536 | 0.01231 | -0.23 | 124.791
4 | 1.596 | 0.01266 | -0.231 | 126.113
4.5 | 1.656 | 0.01293 | -0.232 | 128.069
5 | 1.716 | 0.0134 | -0.233 | 128.04
5.5 | 1.775 | 0.01371 | -0.234 | 129.421
6 | 1.833 | 0.01389 | -0.235 | 132.012
6.5 | 1.892 | 0.01423 | -0.236 | 132.965
7 | 1.95 | 0.01733 | -0.237 | 112.528
7.5 | 2.007 | 0.01757 | -0.238 | 114.237
8 | 2.063 | 0.01844 | -0.238 | 111.849
8.5 | 2.118 | 0.01895 | -0.239 | 111.764
9 | 2.173 | 0.01926 | -0.24 | 112.843
9.5 | 2.227 | 0.0199 | -0.241 | 111.88
10 | 2.28 | 0.02429 | -0.242 | 93.882
10.5 | 2.329 | 0.02144 | -0.243 | 108.623
11 | 2.376 | 0.02582 | -0.243 | 92.024
11.5 | 2.383 | 0.02715 | -0.241 | 87.782
12 | 2.4 | 0.02865 | -0.24 | 83.779
12.5 | 2.424 | 0.02997 | -0.239 | 80.877
13 | 2.441 | 0.03178 | -0.239 | 76.79
13.5 | 2.455 | 0.03322 | -0.239 | 73.886
14 | 2.463 | 0.0347 | -0.239 | 70.974
14.5 | 2.469 | 0.03587 | -0.24 | 68.819
15 | 2.464 | 0.03819 | -0.239 | 64.518
15.5 | 2.459 | 0.03912 | -0.239 | 62.865
16 | 2.447 | 0.0418 | -0.239 | 58.549
16.5 | 2.429 | 0.04429 | -0.239 | 54.834
17 | 2.403 | 0.04728 | -0.238 | 50.819
17.5 | 2.374 | 0.05015 | -0.238 | 47.337
18 | 2.339 | 0.0528 | -0.237 | 44.302
18.5 | 2.309 | 0.0542 | -0.237 | 42.594
19 | 2.268 | 0.0576 | -0.236 | 39.374
19.5 | 2.218 | 0.06339 | -0.235 | 34.982

## 74. Re 5M Mach 0.00 (2)
BIGFOIL.COM POLAR EXPORT
goe222
GOE 222 (MVA H.33) |  |  |  | Cl Max: | 1.9089 | at alpha= | 17 | deg
XFOIL ncrit=9 |  |  |  | L/D Max: | 166.88 | at alpha= | 4.5 | deg
Re: | 5000000 |  |  | Cd Min: | 0.11336 | at alpha= | 20 | deg
Mach: | 0 |  |  | Cl=0 at alpha= | -8.1215 | deg
|  |  |  | @ Cl=0.1, Cd= | 0.0075809
|  |  |  | @ Cl=0.4, Cd= | 0.0066911
|  |  |  | @ Cl=0.6, Cd= | 0.0061534
alpha (deg) | Cl | Cd | Cm | Cl/Cd
-20 | -0.9005 | 0.07705 | -0.1212 | -11.6872
-19.5 | -0.9168 | 0.06879 | -0.1265 | -13.3275
-19 | -0.9337 | 0.06045 | -0.1321 | -15.4458
-18.5 | -0.9417 | 0.05347 | -0.1369 | -17.6117
-18 | -0.9464 | 0.04688 | -0.1417 | -20.1877
-17.5 | -0.9552 | 0.04009 | -0.1468 | -23.8264
-17 | -0.9658 | 0.03306 | -0.1529 | -29.2136
-16.5 | -0.9607 | 0.02559 | -0.1632 | -37.542
-16 | -0.9182 | 0.01958 | -0.1752 | -46.8948
-15.5 | -0.8617 | 0.01587 | -0.1837 | -54.2974
-15 | -0.8092 | 0.01454 | -0.1862 | -55.6534
-14.5 | -0.7549 | 0.01374 | -0.1877 | -54.9418
-14 | -0.6985 | 0.01304 | -0.1891 | -53.566
-13.5 | -0.6413 | 0.01244 | -0.1903 | -51.5514
-13 | -0.583 | 0.01189 | -0.1916 | -49.0328
-12.5 | -0.5246 | 0.01145 | -0.1927 | -45.8166
-12 | -0.4661 | 0.01069 | -0.1941 | -43.6015
-11.5 | -0.4067 | 0.01021 | -0.1954 | -39.8335
-11 | -0.3474 | 0.00985 | -0.1964 | -35.269
-10.5 | -0.2877 | 0.0095 | -0.1975 | -30.2842
-10 | -0.2272 | 0.00917 | -0.1987 | -24.7764
-9.5 | -0.1667 | 0.00888 | -0.1998 | -18.7725
-9 | -0.1064 | 0.00845 | -0.201 | -12.5917
-8.5 | -0.0461 | 0.00816 | -0.2021 | -5.6495
-8 | 0.0148 | 0.0079 | -0.2033 | 1.8734
-7.5 | 0.076 | 0.00766 | -0.2044 | 9.9217
-7 | 0.1367 | 0.00746 | -0.2055 | 18.3244
-6.5 | 0.1975 | 0.00724 | -0.2066 | 27.279
-6 | 0.2581 | 0.00706 | -0.2077 | 36.5581
-5.5 | 0.3194 | 0.00688 | -0.2089 | 46.4244
-5 | 0.3804 | 0.00673 | -0.21 | 56.523
-4.5 | 0.4408 | 0.00661 | -0.211 | 66.6868
-4 | 0.5014 | 0.00648 | -0.2121 | 77.3765
-3.5 | 0.561 | 0.00635 | -0.213 | 88.3465
-3 | 0.6205 | 0.00605 | -0.2141 | 102.562
-2.5 | 0.6746 | 0.00606 | -0.2143 | 111.3201
-2 | 0.7283 | 0.00634 | -0.2141 | 114.8738
-1.5 | 0.7832 | 0.0066 | -0.2141 | 118.6667
-1 | 0.8398 | 0.00677 | -0.2144 | 124.0473
-0.5 | 0.896 | 0.00694 | -0.2147 | 129.1066
0 | 0.9528 | 0.00707 | -0.2151 | 134.7666
0.5 | 1.0091 | 0.00722 | -0.2153 | 139.7645
1 | 1.0651 | 0.00737 | -0.2156 | 144.5183
1.5 | 1.1207 | 0.00752 | -0.2157 | 149.0293
2 | 1.1768 | 0.00764 | -0.216 | 154.0314
2.5 | 1.2311 | 0.00782 | -0.216 | 157.4297
3 | 1.2847 | 0.008 | -0.2158 | 160.5875
3.5 | 1.3383 | 0.00816 | -0.2157 | 164.0074
4 | 1.388 | 0.00842 | -0.2148 | 164.8456
4.5 | 1.4335 | 0.00859 | -0.213 | 166.8801
5 | 1.4798 | 0.00893 | -0.2114 | 165.7111
5.5 | 1.5277 | 0.00926 | -0.2103 | 164.9784
6 | 1.5672 | 0.0099 | -0.2077 | 158.303
6.5 | 1.5795 | 0.01161 | -0.2003 | 136.0465
7 | 1.6056 | 0.01288 | -0.1956 | 124.6584
7.5 | 1.6425 | 0.01373 | -0.1929 | 119.6286
8 | 1.6806 | 0.01454 | -0.1906 | 115.5846
8.5 | 1.7196 | 0.01533 | -0.1885 | 112.1722
9 | 1.7557 | 0.01628 | -0.1861 | 107.844
9.5 | 1.7914 | 0.0173 | -0.1837 | 103.5491
10 | 1.8213 | 0.01864 | -0.1806 | 97.7092
10.5 | 1.8447 | 0.02041 | -0.1767 | 90.3822
11 | 1.8475 | 0.02355 | -0.1703 | 78.4501
11.5 | 1.8532 | 0.02683 | -0.1649 | 69.0719
12 | 1.8339 | 0.03215 | -0.1577 | 57.042
12.5 | 1.8486 | 0.03535 | -0.1545 | 52.2942
13.5 | 1.8522 | 0.0444 | -0.1466 | 41.7162
14 | 1.8645 | 0.04815 | -0.144 | 38.7227
14.5 | 1.8769 | 0.05196 | -0.1417 | 36.122
15 | 1.8871 | 0.05605 | -0.1394 | 33.6682
15.5 | 1.8937 | 0.06056 | -0.137 | 31.2698
16 | 1.9026 | 0.06492 | -0.1351 | 29.3068
16.5 | 1.908 | 0.06974 | -0.1332 | 27.3588
17 | 1.9089 | 0.07513 | -0.1314 | 25.408
17.5 | 1.9064 | 0.08108 | -0.1298 | 23.5126
18 | 1.9032 | 0.08718 | -0.1286 | 21.8307
18.5 | 1.9011 | 0.09317 | -0.1276 | 20.4046
19 | 1.8975 | 0.09945 | -0.127 | 19.0799
19.5 | 1.8892 | 0.10645 | -0.1268 | 17.7473
20 | 1.8812 | 0.11336 | -0.1269 | 16.5949

## 75. Re 5M Mach 0.10 (1)
BIGFOIL.COM POLAR EXPORT
goe222
GOE 222 (MVA H.33) |  |  |  | Cl Max: | 2.464 | at alpha= | 14.5 | deg
JavaFoil+Calcfoil stall+Eppler ext transition |  |  |  | L/D Max: | 138.417 | at alpha= | 3 | deg
Re: | 5000000 |  |  | Cd Min: | 0.00888 | at alpha= | -3.5 | deg
Mach: | 0.1 |  |  | Cl=0 at alpha= | -8.9286 | deg
|  |  |  | @ Cl=0.1, Cd= | 0.01281
|  |  |  | @ Cl=0.4, Cd= | 0.0093013
|  |  |  | @ Cl=0.6, Cd= | 0.00973
alpha (deg) | Cl | Cd | Cm | Cl/Cd
-20 | -0.768 | 0.09853 | -0.131 | -7.799
-19.5 | -0.764 | 0.092 | -0.133 | -8.301
-19 | -0.76 | 0.08061 | -0.137 | -9.427
-18.5 | -0.749 | 0.07567 | -0.14 | -9.894
-18 | -0.734 | 0.07078 | -0.142 | -10.373
-17.5 | -0.713 | 0.06983 | -0.142 | -10.215
-17 | -0.694 | 0.06189 | -0.146 | -11.212
-16.5 | -0.666 | 0.05718 | -0.148 | -11.647
-16 | -0.636 | 0.0528 | -0.15 | -12.04
-15.5 | -0.6 | 0.05224 | -0.151 | -11.488
-15 | -0.567 | 0.04702 | -0.154 | -12.054
-14.5 | -0.53 | 0.04356 | -0.156 | -12.171
-14 | -0.491 | 0.04028 | -0.159 | -12.199
-13.5 | -0.452 | 0.03608 | -0.162 | -12.521
-13 | -0.408 | 0.03397 | -0.163 | -12.02
-12.5 | -0.363 | 0.0323 | -0.165 | -11.241
-12 | -0.318 | 0.02893 | -0.168 | -10.977
-11.5 | -0.269 | 0.02793 | -0.17 | -9.638
-11 | -0.22 | 0.02531 | -0.173 | -8.696
-10.5 | -0.169 | 0.02324 | -0.175 | -7.28
-10 | -0.117 | 0.02149 | -0.178 | -5.431
-9.5 | -0.063 | 0.01955 | -0.18 | -3.225
-9 | -0.008 | 0.01839 | -0.182 | -0.437
-8.5 | 0.048 | 0.01593 | -0.187 | 3.041
-8 | 0.108 | 0.01233 | -0.194 | 8.762
-7.5 | 0.17 | 0.01116 | -0.199 | 15.23
-7 | 0.233 | 0.01032 | -0.203 | 22.596
-6.5 | 0.296 | 0.00993 | -0.205 | 29.774
-6 | 0.359 | 0.00966 | -0.207 | 37.138
-5.5 | 0.423 | 0.0091 | -0.209 | 46.432
-5 | 0.485 | 0.00951 | -0.21 | 51.054
-4.5 | 0.548 | 0.00973 | -0.212 | 56.357
-4 | 0.612 | 0.00973 | -0.213 | 62.906
-3.5 | 0.674 | 0.00888 | -0.215 | 75.875
-3 | 0.736 | 0.00903 | -0.216 | 81.512
-2.5 | 0.798 | 0.00935 | -0.217 | 85.278
-2 | 0.86 | 0.00929 | -0.218 | 92.542
-1.5 | 0.922 | 0.00942 | -0.22 | 97.828
-1 | 0.984 | 0.0095 | -0.221 | 103.561
-0.5 | 1.046 | 0.00959 | -0.222 | 109.067
0 | 1.115 | 0.00988 | -0.223 | 112.792
0.5 | 1.177 | 0.00998 | -0.224 | 117.894
1 | 1.239 | 0.01011 | -0.226 | 122.449
1.5 | 1.3 | 0.01022 | -0.227 | 127.213
2 | 1.362 | 0.01036 | -0.228 | 131.452
2.5 | 1.423 | 0.01056 | -0.229 | 134.696
3 | 1.483 | 0.01072 | -0.23 | 138.417
3.5 | 1.544 | 0.01239 | -0.231 | 124.611
4 | 1.604 | 0.01274 | -0.232 | 125.925
4.5 | 1.664 | 0.01301 | -0.233 | 127.92
5 | 1.724 | 0.01348 | -0.234 | 127.828
5.5 | 1.783 | 0.01376 | -0.235 | 129.558
6 | 1.842 | 0.01398 | -0.236 | 131.733
6.5 | 1.901 | 0.01433 | -0.237 | 132.67
7 | 1.959 | 0.01752 | -0.238 | 111.769
7.5 | 2.016 | 0.01778 | -0.239 | 113.395
8 | 2.072 | 0.01858 | -0.24 | 111.495
8.5 | 2.127 | 0.01906 | -0.241 | 111.621
9 | 2.182 | 0.01938 | -0.241 | 112.586
9.5 | 2.236 | 0.02004 | -0.242 | 111.587
10 | 2.29 | 0.02098 | -0.243 | 109.121
10.5 | 2.339 | 0.02186 | -0.244 | 106.994
11 | 2.358 | 0.0264 | -0.242 | 89.313
11.5 | 2.385 | 0.02777 | -0.241 | 85.888
12 | 2.404 | 0.02969 | -0.24 | 80.976
12.5 | 2.428 | 0.03031 | -0.24 | 80.082
13 | 2.445 | 0.03171 | -0.24 | 77.112
13.5 | 2.455 | 0.03365 | -0.24 | 72.953
14 | 2.461 | 0.03524 | -0.24 | 69.828
14.5 | 2.464 | 0.03648 | -0.241 | 67.544
15 | 2.459 | 0.03809 | -0.24 | 64.553
15.5 | 2.447 | 0.0409 | -0.24 | 59.821
16 | 2.432 | 0.04288 | -0.24 | 56.727
16.5 | 2.41 | 0.04572 | -0.24 | 52.713
17 | 2.377 | 0.04856 | -0.239 | 48.943
17.5 | 2.343 | 0.05164 | -0.238 | 45.37
18 | 2.305 | 0.05507 | -0.237 | 41.848
18.5 | 2.261 | 0.05829 | -0.237 | 38.787
19 | 2.221 | 0.05978 | -0.237 | 37.154
19.5 | 2.166 | 0.06566 | -0.235 | 32.993

## 76. Re 5M Mach 0.10 (2)
BIGFOIL.COM POLAR EXPORT
goe222
GOE 222 (MVA H.33) |  |  |  | Cl Max: | 1.9003 | at alpha= | 17 | deg
XFOIL ncrit=9 |  |  |  | L/D Max: | 165.894 | at alpha= | 4.5 | deg
Re: | 5000000 |  |  | Cd Min: | 0.11768 | at alpha= | 20 | deg
Mach: | 0.1 |  |  | Cl=0 at alpha= | -8.1096 | deg
|  |  |  | @ Cl=0.1, Cd= | 0.0076128
|  |  |  | @ Cl=0.4, Cd= | 0.0067145
|  |  |  | @ Cl=0.6, Cd= | 0.006208
alpha (deg) | Cl | Cd | Cm | Cl/Cd
-20 | -0.8566 | 0.08422 | -0.1188 | -10.171
-19.5 | -0.8778 | 0.07515 | -0.1246 | -11.6806
-19 | -0.8945 | 0.06669 | -0.1302 | -13.4128
-18.5 | -0.9091 | 0.05873 | -0.1355 | -15.4793
-18 | -0.9155 | 0.05186 | -0.1403 | -17.6533
-17.5 | -0.9201 | 0.04532 | -0.1451 | -20.3023
-17 | -0.9315 | 0.03818 | -0.1508 | -24.3976
-16.5 | -0.9424 | 0.0311 | -0.157 | -30.3023
-16 | -0.9237 | 0.0239 | -0.1688 | -38.6485
-15.5 | -0.8753 | 0.01843 | -0.1802 | -47.4932
-15 | -0.8198 | 0.0154 | -0.1869 | -53.2338
-14.5 | -0.765 | 0.01428 | -0.1889 | -53.5714
-14 | -0.7079 | 0.01345 | -0.1905 | -52.632
-13.5 | -0.6499 | 0.01275 | -0.1918 | -50.9725
-13 | -0.591 | 0.01215 | -0.193 | -48.642
-12.5 | -0.5319 | 0.01168 | -0.1941 | -45.5394
-12 | -0.4725 | 0.01093 | -0.1955 | -43.2296
-11.5 | -0.4125 | 0.01037 | -0.1967 | -39.7782
-11 | -0.3525 | 0.00998 | -0.1977 | -35.3206
-10.5 | -0.2921 | 0.00961 | -0.1988 | -30.3954
-10 | -0.2309 | 0.00925 | -0.1999 | -24.9622
-9.5 | -0.1699 | 0.00895 | -0.201 | -18.9832
-9 | -0.109 | 0.00854 | -0.2022 | -12.7635
-8.5 | -0.0481 | 0.00822 | -0.2033 | -5.8516
-8 | 0.0135 | 0.00794 | -0.2044 | 1.7003
-7.5 | 0.0751 | 0.00769 | -0.2056 | 9.7659
-7 | 0.1364 | 0.0075 | -0.2066 | 18.1867
-6.5 | 0.1976 | 0.00728 | -0.2077 | 27.1429
-6 | 0.2589 | 0.00708 | -0.2088 | 36.5678
-5.5 | 0.3206 | 0.0069 | -0.21 | 46.4638
-5 | 0.382 | 0.00675 | -0.2111 | 56.5926
-4.5 | 0.4428 | 0.00663 | -0.2121 | 66.7873
-4 | 0.5039 | 0.0065 | -0.2131 | 77.5231
-3.5 | 0.5639 | 0.00639 | -0.214 | 88.2473
-3 | 0.6234 | 0.00609 | -0.2151 | 102.3645
-2.5 | 0.6771 | 0.00615 | -0.2151 | 110.0976
-2 | 0.7316 | 0.00639 | -0.215 | 114.4914
-1.5 | 0.7871 | 0.00664 | -0.2151 | 118.5392
-1 | 0.8439 | 0.0068 | -0.2153 | 124.1029
-0.5 | 0.9006 | 0.00696 | -0.2156 | 129.3966
0 | 0.9573 | 0.00711 | -0.2159 | 134.6414
0.5 | 1.0142 | 0.00725 | -0.2162 | 139.8897
1 | 1.0701 | 0.00742 | -0.2163 | 144.2183
1.5 | 1.1264 | 0.00756 | -0.2165 | 148.9947
2 | 1.1825 | 0.00769 | -0.2167 | 153.7711
2.5 | 1.2368 | 0.00787 | -0.2166 | 157.1537
3 | 1.2908 | 0.00805 | -0.2164 | 160.3478
3.5 | 1.3443 | 0.00822 | -0.2161 | 163.5401
4 | 1.3904 | 0.00848 | -0.2144 | 163.9623
4.5 | 1.4383 | 0.00867 | -0.213 | 165.8939
5 | 1.4856 | 0.00904 | -0.2116 | 164.3363
5.5 | 1.5333 | 0.00939 | -0.2103 | 163.2907
6 | 1.5726 | 0.01005 | -0.2076 | 156.4776
6.5 | 1.5843 | 0.01182 | -0.2 | 134.0355
7 | 1.6101 | 0.01313 | -0.1953 | 122.6276
7.5 | 1.6472 | 0.01401 | -0.1926 | 117.5732
8 | 1.6854 | 0.01486 | -0.1902 | 113.4186
8.5 | 1.7237 | 0.01572 | -0.1879 | 109.6501
9 | 1.7611 | 0.01667 | -0.1856 | 105.6449
9.5 | 1.7959 | 0.01776 | -0.183 | 101.1205
10 | 1.825 | 0.0192 | -0.1797 | 95.0521
10.5 | 1.848 | 0.02107 | -0.1758 | 87.7076
11 | 1.8506 | 0.02433 | -0.1694 | 76.0625
11.5 | 1.8543 | 0.02786 | -0.1639 | 66.5578
12 | 1.8347 | 0.03338 | -0.1569 | 54.9641
12.5 | 1.8491 | 0.03667 | -0.1536 | 50.4254
13 | 1.8426 | 0.04195 | -0.1489 | 43.9237
13.5 | 1.8511 | 0.04602 | -0.1458 | 40.2238
14 | 1.8625 | 0.04993 | -0.1432 | 37.3022
14.5 | 1.8744 | 0.0539 | -0.1408 | 34.7755
15 | 1.8828 | 0.05824 | -0.1384 | 32.3283
15.5 | 1.8886 | 0.06294 | -0.1361 | 30.0064
16 | 1.8956 | 0.06764 | -0.1341 | 28.0248
16.5 | 1.8994 | 0.07271 | -0.1323 | 26.123
17 | 1.9003 | 0.07822 | -0.1306 | 24.2943
17.5 | 1.8973 | 0.08432 | -0.1291 | 22.5012
18 | 1.892 | 0.09077 | -0.1279 | 20.8439
18.5 | 1.8887 | 0.09705 | -0.1272 | 19.4611
19 | 1.8846 | 0.1035 | -0.1267 | 18.2087
19.5 | 1.877 | 0.1104 | -0.1266 | 17.0018
20 | 1.8675 | 0.11768 | -0.127 | 15.8693

## 77. Re 5M Mach 0.25 (1)
BIGFOIL.COM POLAR EXPORT
goe222
GOE 222 (MVA H.33) |  |  |  | Cl Max: | 2.449 | at alpha= | 13 | deg
JavaFoil+Calcfoil stall+Eppler ext transition |  |  |  | L/D Max: | 139.212 | at alpha= | 3 | deg
Re: | 5000000 |  |  | Cd Min: | 0.00898 | at alpha= | -3.5 | deg
Mach: | 0.25 |  |  | Cl=0 at alpha= | -8.9298 | deg
|  |  |  | @ Cl=0.1, Cd= | 0.015908
|  |  |  | @ Cl=0.4, Cd= | 0.00961
|  |  |  | @ Cl=0.6, Cd= | 0.009662
alpha (deg) | Cl | Cd | Cm | Cl/Cd
-20 | -0.59 | 0.15286 | -0.096 | -3.861
-19.5 | -0.612 | 0.13548 | -0.111 | -4.515
-19 | -0.631 | 0.11635 | -0.123 | -5.422
-18.5 | -0.641 | 0.10544 | -0.129 | -6.081
-18 | -0.65 | 0.09079 | -0.136 | -7.159
-17.5 | -0.652 | 0.07907 | -0.142 | -8.245
-17 | -0.644 | 0.07174 | -0.145 | -8.972
-16.5 | -0.623 | 0.0684 | -0.147 | -9.111
-16 | -0.605 | 0.05926 | -0.152 | -10.202
-15.5 | -0.577 | 0.05654 | -0.153 | -10.214
-15 | -0.549 | 0.05173 | -0.156 | -10.615
-14.5 | -0.517 | 0.04851 | -0.158 | -10.664
-14 | -0.484 | 0.04308 | -0.161 | -11.223
-13.5 | -0.443 | 0.04284 | -0.162 | -10.349
-13 | -0.404 | 0.03906 | -0.164 | -10.34
-12.5 | -0.362 | 0.03566 | -0.167 | -10.145
-12 | -0.317 | 0.03253 | -0.17 | -9.753
-11.5 | -0.27 | 0.03029 | -0.173 | -8.928
-11 | -0.221 | 0.0279 | -0.175 | -7.937
-10.5 | -0.171 | 0.02513 | -0.178 | -6.8
-10 | -0.118 | 0.02266 | -0.181 | -5.224
-9.5 | -0.064 | 0.02095 | -0.184 | -3.054
-9 | -0.008 | 0.01905 | -0.186 | -0.429
-8.5 | 0.049 | 0.01813 | -0.188 | 2.698
-8 | 0.108 | 0.01556 | -0.192 | 6.931
-7.5 | 0.17 | 0.01326 | -0.199 | 12.828
-7 | 0.236 | 0.01118 | -0.206 | 21.103
-6.5 | 0.302 | 0.01027 | -0.21 | 29.437
-6 | 0.367 | 0.00991 | -0.212 | 37.065
-5.5 | 0.433 | 0.00931 | -0.214 | 46.448
-5 | 0.498 | 0.01012 | -0.216 | 49.241
-4.5 | 0.563 | 0.00944 | -0.217 | 59.61
-4 | 0.628 | 0.00983 | -0.219 | 63.935
-3.5 | 0.692 | 0.00898 | -0.221 | 77.108
-3 | 0.756 | 0.00911 | -0.222 | 83.018
-2.5 | 0.82 | 0.00928 | -0.223 | 88.322
-2 | 0.883 | 0.00935 | -0.224 | 94.465
-1.5 | 0.947 | 0.00953 | -0.226 | 99.351
-1 | 1.01 | 0.00964 | -0.227 | 104.784
-0.5 | 1.073 | 0.00974 | -0.228 | 110.268
0 | 1.145 | 0.01001 | -0.229 | 114.332
0.5 | 1.208 | 0.01016 | -0.231 | 118.988
1 | 1.272 | 0.01027 | -0.232 | 123.869
1.5 | 1.335 | 0.0104 | -0.233 | 128.352
2 | 1.398 | 0.0105 | -0.234 | 133.109
2.5 | 1.46 | 0.01062 | -0.235 | 137.526
3 | 1.523 | 0.01094 | -0.236 | 139.212
3.5 | 1.584 | 0.01286 | -0.237 | 123.231
4 | 1.646 | 0.01306 | -0.238 | 126.001
4.5 | 1.707 | 0.01363 | -0.239 | 125.28
5 | 1.768 | 0.01394 | -0.24 | 126.859
5.5 | 1.828 | 0.01417 | -0.242 | 129.032
6 | 1.889 | 0.01451 | -0.243 | 130.121
6.5 | 1.948 | 0.01483 | -0.244 | 131.37
7 | 2.007 | 0.01841 | -0.245 | 109.039
7.5 | 2.065 | 0.01647 | -0.245 | 125.38
8 | 2.122 | 0.01977 | -0.246 | 107.354
8.5 | 2.178 | 0.02016 | -0.247 | 108.01
9 | 2.233 | 0.02073 | -0.248 | 107.719
9.5 | 2.287 | 0.02137 | -0.249 | 107.014
10 | 2.303 | 0.0269 | -0.246 | 85.612
10.5 | 2.344 | 0.02793 | -0.246 | 83.907
11 | 2.38 | 0.02905 | -0.246 | 81.921
11.5 | 2.412 | 0.03079 | -0.246 | 78.339
12 | 2.43 | 0.03283 | -0.246 | 73.999
12.5 | 2.443 | 0.03363 | -0.246 | 72.636
13 | 2.449 | 0.03537 | -0.246 | 69.251
13.5 | 2.447 | 0.03713 | -0.246 | 65.902
14 | 2.433 | 0.04015 | -0.245 | 60.598
14.5 | 2.413 | 0.04231 | -0.245 | 57.026
15 | 2.386 | 0.04374 | -0.245 | 54.55
15.5 | 2.342 | 0.04847 | -0.244 | 48.329
16 | 2.297 | 0.05054 | -0.244 | 45.445
16.5 | 2.233 | 0.05497 | -0.243 | 40.619
17 | 2.165 | 0.05919 | -0.241 | 36.569
17.5 | 2.088 | 0.0629 | -0.24 | 33.204
18 | 2.009 | 0.06736 | -0.24 | 29.832

## 78. Re 5M Mach 0.25 (2)
BIGFOIL.COM POLAR EXPORT
goe222
GOE 222 (MVA H.33) |  |  |  | Cl Max: | 1.8686 | at alpha= | 10.5 | deg
XFOIL ncrit=9 |  |  |  | L/D Max: | 159.349 | at alpha= | 4.5 | deg
Re: | 5000000 |  |  | Cd Min: | 0.10978 | at alpha= | -19.5 | deg
Mach: | 0.25 |  |  | Cl=0 at alpha= | -8.0399 | deg
|  |  |  | @ Cl=0.1, Cd= | 0.0078173
|  |  |  | @ Cl=0.4, Cd= | 0.0068605
|  |  |  | @ Cl=0.6, Cd= | 0.0064713
alpha (deg) | Cl | Cd | Cm | Cl/Cd
-19.5 | -0.6653 | 0.10978 | -0.1124 | -6.0603
-19 | -0.6885 | 0.09943 | -0.1192 | -6.9245
-18.5 | -0.7123 | 0.08936 | -0.1257 | -7.9711
-18 | -0.7379 | 0.0794 | -0.1323 | -9.2935
-17.5 | -0.7588 | 0.07028 | -0.1385 | -10.7968
-17 | -0.7683 | 0.06271 | -0.1436 | -12.2516
-16.5 | -0.7741 | 0.05571 | -0.1484 | -13.8952
-16 | -0.7777 | 0.04903 | -0.1531 | -15.8617
-15.5 | -0.7805 | 0.04257 | -0.1579 | -18.3345
-15 | -0.7843 | 0.03659 | -0.1626 | -21.4348
-14.5 | -0.7902 | 0.02966 | -0.1701 | -26.6419
-13.5 | -0.6998 | 0.01585 | -0.1972 | -44.1514
-13 | -0.637 | 0.01437 | -0.1998 | -44.3285
-12.5 | -0.5737 | 0.01338 | -0.2013 | -42.8774
-12 | -0.5097 | 0.01253 | -0.2026 | -40.6784
-11.5 | -0.4458 | 0.01186 | -0.2036 | -37.5885
-11 | -0.3826 | 0.01092 | -0.205 | -35.0366
-10.5 | -0.3178 | 0.01034 | -0.206 | -30.735
-10 | -0.253 | 0.00985 | -0.2069 | -25.6853
-9.5 | -0.1884 | 0.00944 | -0.2078 | -19.9576
-9 | -0.1242 | 0.00909 | -0.2086 | -13.6634
-8.5 | -0.0599 | 0.00861 | -0.2097 | -6.957
-8 | 0.0052 | 0.00823 | -0.2108 | 0.63183
-7.5 | 0.0699 | 0.00793 | -0.2118 | 8.8146
-7 | 0.134 | 0.00769 | -0.2128 | 17.4252
-6.5 | 0.1978 | 0.00751 | -0.2137 | 26.3382
-6 | 0.2624 | 0.00723 | -0.2148 | 36.2932
-5.5 | 0.3268 | 0.00702 | -0.2159 | 46.5527
-5 | 0.3905 | 0.00688 | -0.2169 | 56.7587
-4.5 | 0.4537 | 0.00675 | -0.2179 | 67.2148
-4 | 0.5175 | 0.00661 | -0.2189 | 78.2905
-3.5 | 0.5796 | 0.00652 | -0.2198 | 88.8957
-3 | 0.6382 | 0.00638 | -0.2202 | 100.0313
-2.5 | 0.6918 | 0.00654 | -0.2197 | 105.7798
-2 | 0.7492 | 0.00666 | -0.2198 | 112.4925
-1.5 | 0.8065 | 0.00689 | -0.2198 | 117.0537
-1 | 0.8651 | 0.00704 | -0.22 | 122.8835
-0.5 | 0.9244 | 0.00715 | -0.2203 | 129.2867
0 | 0.9823 | 0.00733 | -0.2203 | 134.0109
0.5 | 1.0407 | 0.00747 | -0.2205 | 139.3173
1 | 1.0972 | 0.00767 | -0.2202 | 143.0508
1.5 | 1.1553 | 0.00779 | -0.2203 | 148.3055
2 | 1.2111 | 0.00798 | -0.22 | 151.7669
2.5 | 1.263 | 0.00819 | -0.2188 | 154.2125
3 | 1.3132 | 0.00833 | -0.2173 | 157.6471
3.5 | 1.3655 | 0.0086 | -0.2162 | 158.7791
4 | 1.4171 | 0.00892 | -0.2151 | 158.8677
4.5 | 1.4692 | 0.00922 | -0.2141 | 159.3492
5 | 1.5176 | 0.00966 | -0.2124 | 157.1014
5.5 | 1.5631 | 0.0102 | -0.2103 | 153.2451
6 | 1.5995 | 0.0111 | -0.2066 | 144.0991
6.5 | 1.608 | 0.01319 | -0.1984 | 121.9105
7 | 1.6352 | 0.01466 | -0.1937 | 111.5416
7.5 | 1.672 | 0.01574 | -0.1906 | 106.2262
8 | 1.7078 | 0.01694 | -0.1875 | 100.8146
8.5 | 1.7491 | 0.0179 | -0.1853 | 97.7151
9 | 1.7843 | 0.01922 | -0.1823 | 92.8356
9.5 | 1.8193 | 0.02062 | -0.1795 | 88.2299
10 | 1.8485 | 0.02243 | -0.176 | 82.4119
10.5 | 1.8686 | 0.02492 | -0.1717 | 74.9839
11 | 1.8664 | 0.0291 | -0.1653 | 64.1375
12 | 1.8309 | 0.04104 | -0.1521 | 44.6126
12.5 | 1.8445 | 0.04481 | -0.1494 | 41.1627
13.5 | 1.8338 | 0.0562 | -0.1414 | 32.6299
14 | 1.8403 | 0.06099 | -0.1386 | 30.1738
14.5 | 1.8481 | 0.06582 | -0.1363 | 28.0781
15 | 1.8518 | 0.07118 | -0.134 | 26.0157
15.5 | 1.8536 | 0.07681 | -0.1319 | 24.1323

## 79. Re 5M Mach 0.50 (1)
BIGFOIL.COM POLAR EXPORT
goe222
GOE 222 (MVA H.33) |  |  |  | Cl Max: | 2.394 | at alpha= | 10 | deg
JavaFoil+Calcfoil stall+Eppler ext transition |  |  |  | L/D Max: | 134.092 | at alpha= | 2 | deg
Re: | 5000000 |  |  | Cd Min: | 0.00935 | at alpha= | -3.5 | deg
Mach: | 0.5 |  |  | Cl=0 at alpha= | -8.9322 | deg
|  |  |  | @ Cl=0.1, Cd= | 0.022372
|  |  |  | @ Cl=0.4, Cd= | 0.014737
|  |  |  | @ Cl=0.6, Cd= | 0.012011
alpha (deg) | Cl | Cd | Cm | Cl/Cd
-20 | -0.637 | 0.1549 | -0.129 | -4.112
-19.5 | -0.613 | 0.13555 | -0.135 | -4.524
-19 | -0.584 | 0.12863 | -0.136 | -4.544
-18.5 | -0.553 | 0.13029 | -0.133 | -4.245
-18 | -0.521 | 0.13258 | -0.126 | -3.926
-17.5 | -0.487 | 0.13181 | -0.112 | -3.694
-17 | -0.459 | 0.13279 | -0.112 | -3.454
-16.5 | -0.431 | 0.12189 | -0.112 | -3.533
-16 | -0.403 | 0.11783 | -0.113 | -3.416
-15.5 | -0.374 | 0.1158 | -0.113 | -3.232
-15 | -0.346 | 0.12018 | -0.115 | -2.881
-14.5 | -0.318 | 0.11112 | -0.114 | -2.86
-14 | -0.289 | 0.10786 | -0.108 | -2.677
-13.5 | -0.26 | 0.10129 | -0.105 | -2.568
-13 | -0.232 | 0.09803 | -0.105 | -2.366
-12.5 | -0.205 | 0.08218 | -0.119 | -2.49
-12 | -0.186 | 0.05305 | -0.172 | -3.511
-11.5 | -0.159 | 0.0412 | -0.183 | -3.871
-11 | -0.162 | 0.07086 | -0.108 | -2.289
-10.5 | -0.157 | 0.03713 | -0.187 | -4.216
-10 | -0.115 | 0.03247 | -0.192 | -3.551
-9.5 | -0.065 | 0.02804 | -0.196 | -2.307
-9 | -0.008 | 0.02546 | -0.199 | -0.332
-8.5 | 0.051 | 0.02399 | -0.203 | 2.145
-8 | 0.114 | 0.02191 | -0.206 | 5.208
-7.5 | 0.179 | 0.01908 | -0.209 | 9.369
-7 | 0.245 | 0.01869 | -0.212 | 13.111
-6.5 | 0.312 | 0.01735 | -0.215 | 18.013
-6 | 0.381 | 0.01543 | -0.218 | 24.702
-5.5 | 0.46 | 0.01255 | -0.227 | 36.617
-5 | 0.545 | 0.01156 | -0.237 | 47.123
-4.5 | 0.623 | 0.0122 | -0.241 | 51.055
-4 | 0.697 | 0.01073 | -0.243 | 64.985
-3.5 | 0.772 | 0.00935 | -0.246 | 82.566
-3 | 0.843 | 0.01117 | -0.248 | 75.448
-2.5 | 0.914 | 0.00976 | -0.249 | 93.57
-2 | 0.984 | 0.00994 | -0.251 | 99.033
-1.5 | 1.055 | 0.01011 | -0.252 | 104.306
-1 | 1.125 | 0.01029 | -0.254 | 109.372
-0.5 | 1.195 | 0.01054 | -0.255 | 113.452
0 | 1.275 | 0.0108 | -0.256 | 118.135
0.5 | 1.346 | 0.01074 | -0.258 | 125.241
1 | 1.416 | 0.01121 | -0.259 | 126.298
1.5 | 1.485 | 0.01137 | -0.26 | 130.653
2 | 1.555 | 0.01159 | -0.261 | 134.092
2.5 | 1.623 | 0.01399 | -0.263 | 115.981
3 | 1.69 | 0.01453 | -0.264 | 116.32
3.5 | 1.757 | 0.015 | -0.265 | 117.123
4 | 1.823 | 0.01555 | -0.266 | 117.288
4.5 | 1.889 | 0.016 | -0.268 | 118.052
5 | 1.953 | 0.0165 | -0.269 | 118.379
5.5 | 2.017 | 0.01708 | -0.27 | 118.116
6 | 2.08 | 0.01782 | -0.271 | 116.709
6.5 | 2.116 | 0.02339 | -0.269 | 90.485
7 | 2.171 | 0.02432 | -0.269 | 89.253
7.5 | 2.219 | 0.02533 | -0.269 | 87.608
8 | 2.265 | 0.02597 | -0.269 | 87.196
8.5 | 2.308 | 0.02739 | -0.27 | 84.273
9 | 2.33 | 0.03673 | -0.268 | 63.448
9.5 | 2.367 | 0.0391 | -0.268 | 60.538
10 | 2.394 | 0.04274 | -0.268 | 56.015
10.5 | 2.394 | 0.04735 | -0.267 | 50.557
11 | 2.376 | 0.04982 | -0.267 | 47.688
11.5 | 2.303 | 0.05509 | -0.265 | 41.803
12 | 2.028 | 0.06161 | -0.263 | 32.925
12.5 | 1.414 | 0.07956 | -0.259 | 17.767
13 | 1.44 | 0.08314 | -0.259 | 17.321
13.5 | 1.464 | 0.09202 | -0.257 | 15.905
14 | 1.489 | 0.09392 | -0.256 | 15.858
14.5 | 1.468 | 0.1231 | -0.242 | 11.927
15 | 1.461 | 0.15413 | -0.228 | 9.481

## 80. Re 5M Mach 0.50 (2)
BIGFOIL.COM POLAR EXPORT
goe222
GOE 222 (MVA H.33) |  |  |  | Cl Max: | 1.9367 | at alpha= | 11 | deg
XFOIL ncrit=9 |  |  |  | L/D Max: | 128.35 | at alpha= | 2 | deg
Re: | 5000000 |  |  | Cd Min: | 0.14262 | at alpha= | 16 | deg
Mach: | 0.5 |  |  | Cl=0 at alpha= | -7.6878 | deg
|  |  |  | @ Cl=0.1, Cd= | 0.0093064
|  |  |  | @ Cl=0.4, Cd= | 0.0076049
|  |  |  | @ Cl=0.6, Cd= | 0.0074216
alpha (deg) | Cl | Cd | Cm | Cl/Cd
-15 | -0.0729 | 0.1317 | -0.1294 | -0.55353
-14.5 | -0.0714 | 0.12233 | -0.1344 | -0.58367
-14 | -0.0679 | 0.11372 | -0.1391 | -0.59708
-13.5 | -0.1432 | 0.09517 | -0.15 | -1.5047
-13 | -0.1617 | 0.08514 | -0.1563 | -1.8992
-12.5 | -0.1771 | 0.0758 | -0.1625 | -2.3364
-12 | -0.1926 | 0.06675 | -0.1687 | -2.8854
-11.5 | -0.2094 | 0.05795 | -0.175 | -3.6135
-11 | -0.2268 | 0.04953 | -0.1814 | -4.579
-10.5 | -0.2425 | 0.04169 | -0.1875 | -5.8167
-10 | -0.2546 | 0.03463 | -0.1931 | -7.352
-9.5 | -0.2527 | 0.02806 | -0.2011 | -9.0057
-9 | -0.21 | 0.02038 | -0.2172 | -10.3042
-8.5 | -0.1319 | 0.01358 | -0.2325 | -9.7128
-8 | -0.0502 | 0.01141 | -0.2363 | -4.3996
-7.5 | 0.0302 | 0.01008 | -0.2381 | 2.996
-7 | 0.1096 | 0.0092 | -0.2391 | 11.913
-6.5 | 0.1893 | 0.0086 | -0.2399 | 22.0116
-6 | 0.2671 | 0.00817 | -0.2406 | 32.6928
-5.5 | 0.3429 | 0.00788 | -0.241 | 43.5152
-5 | 0.4197 | 0.00751 | -0.2419 | 55.8855
-4.5 | 0.4935 | 0.00734 | -0.2423 | 67.2343
-4 | 0.5652 | 0.00725 | -0.2425 | 77.9586
-3.5 | 0.624 | 0.00754 | -0.2404 | 82.7586
-3 | 0.676 | 0.00804 | -0.2372 | 84.0796
-2.5 | 0.7363 | 0.00805 | -0.2358 | 91.4658
-2 | 0.7953 | 0.00792 | -0.2342 | 100.4167
-1 | 0.923 | 0.00806 | -0.2328 | 114.5161
-0.5 | 0.9866 | 0.00835 | -0.232 | 118.1557
0 | 1.0509 | 0.00862 | -0.2313 | 121.9142
0.5 | 1.1145 | 0.00892 | -0.2305 | 124.9439
1 | 1.1754 | 0.00931 | -0.2291 | 126.2513
1.5 | 1.2366 | 0.00972 | -0.2279 | 127.2222
2 | 1.2989 | 0.01012 | -0.2268 | 128.3498
2.5 | 1.3575 | 0.01065 | -0.225 | 127.4648
3 | 1.4155 | 0.01125 | -0.2231 | 125.8222
3.5 | 1.4753 | 0.01182 | -0.2215 | 124.8139
4 | 1.5292 | 0.01263 | -0.219 | 121.0768
4.5 | 1.5849 | 0.01344 | -0.2166 | 117.9241
5 | 1.6276 | 0.0148 | -0.2124 | 109.973
5.5 | 1.6181 | 0.01858 | -0.2015 | 87.0883
6.5 | 1.6671 | 0.02404 | -0.1903 | 69.3469
7 | 1.7074 | 0.02619 | -0.1869 | 65.1928
7.5 | 1.7486 | 0.02838 | -0.1836 | 61.6138
8 | 1.7801 | 0.03123 | -0.1795 | 56.9997
8.5 | 1.8197 | 0.03368 | -0.1762 | 54.0291
9 | 1.8544 | 0.03649 | -0.1726 | 50.8194
9.5 | 1.8803 | 0.03989 | -0.1683 | 47.1371
10.5 | 1.9304 | 0.04708 | -0.1601 | 41.0025
11 | 1.9367 | 0.05212 | -0.1553 | 37.1585
11.5 | 1.9046 | 0.06017 | -0.149 | 31.6536
12 | 1.8729 | 0.0687 | -0.1439 | 27.262
12.5 | 1.8 | 0.08122 | -0.139 | 22.162
13 | 1.762 | 0.09137 | -0.1363 | 19.2842
13.5 | 1.7427 | 0.1001 | -0.1346 | 17.4096
14 | 1.7035 | 0.11112 | -0.134 | 15.3303
14.5 | 1.6969 | 0.11916 | -0.1339 | 14.2405
15 | 1.6951 | 0.12695 | -0.1347 | 13.3525
15.5 | 1.6947 | 0.13456 | -0.1354 | 12.5944
16 | 1.6921 | 0.14262 | -0.1367 | 11.8644

## 81. Re 6M Mach 0.00 (1)
BIGFOIL.COM POLAR EXPORT
goe222
GOE 222 (MVA H.33) |  |  |  | Cl Max: | 2.473 | at alpha= | 14.5 | deg
JavaFoil+Calcfoil stall+Eppler ext transition |  |  |  | L/D Max: | 138.693 | at alpha= | 2.5 | deg
Re: | 6000000 |  |  | Cd Min: | 0.0086 | at alpha= | -4 | deg
Mach: | 0 |  |  | Cl=0 at alpha= | -8.9298 | deg
|  |  |  | @ Cl=0.1, Cd= | 0.011362
|  |  |  | @ Cl=0.4, Cd= | 0.0089367
|  |  |  | @ Cl=0.6, Cd= | 0.0088386
alpha (deg) | Cl | Cd | Cm | Cl/Cd
-20 | -0.79 | 0.09106 | -0.132 | -8.679
-19.5 | -0.782 | 0.08536 | -0.135 | -9.166
-19 | -0.771 | 0.08132 | -0.136 | -9.478
-18.5 | -0.758 | 0.0756 | -0.139 | -10.032
-18 | -0.742 | 0.07033 | -0.141 | -10.55
-17.5 | -0.723 | 0.06574 | -0.143 | -10.992
-17 | -0.701 | 0.05914 | -0.146 | -11.851
-16.5 | -0.672 | 0.05476 | -0.148 | -12.266
-16 | -0.638 | 0.05325 | -0.149 | -11.981
-15.5 | -0.604 | 0.05059 | -0.151 | -11.93
-15 | -0.569 | 0.04583 | -0.154 | -12.426
-14.5 | -0.532 | 0.04168 | -0.157 | -12.774
-14 | -0.493 | 0.03855 | -0.159 | -12.791
-13.5 | -0.452 | 0.03513 | -0.161 | -12.877
-13 | -0.409 | 0.03274 | -0.163 | -12.492
-12.5 | -0.364 | 0.03064 | -0.165 | -11.876
-12 | -0.318 | 0.02741 | -0.168 | -11.604
-11.5 | -0.27 | 0.02646 | -0.17 | -10.186
-11 | -0.22 | 0.02397 | -0.173 | -9.187
-10.5 | -0.169 | 0.02212 | -0.175 | -7.647
-10 | -0.117 | 0.01987 | -0.178 | -5.872
-9.5 | -0.063 | 0.0183 | -0.181 | -3.449
-9 | -0.008 | 0.01635 | -0.184 | -0.495
-8.5 | 0.049 | 0.0137 | -0.19 | 3.573
-8 | 0.109 | 0.01095 | -0.196 | 9.949
-7.5 | 0.17 | 0.00999 | -0.2 | 17.067
-7 | 0.232 | 0.00946 | -0.202 | 24.573
-6.5 | 0.295 | 0.00927 | -0.204 | 31.806
-6 | 0.358 | 0.00923 | -0.206 | 38.749
-5.5 | 0.421 | 0.00879 | -0.208 | 47.865
-5 | 0.483 | 0.00886 | -0.209 | 54.536
-4.5 | 0.546 | 0.01027 | -0.211 | 53.128
-4 | 0.609 | 0.0086 | -0.212 | 70.773
-3.5 | 0.671 | 0.00876 | -0.214 | 76.609
-3 | 0.733 | 0.00891 | -0.215 | 82.174
-2.5 | 0.794 | 0.00897 | -0.216 | 88.541
-2 | 0.856 | 0.00913 | -0.217 | 93.707
-1.5 | 0.918 | 0.00923 | -0.219 | 99.384
-1 | 0.979 | 0.00937 | -0.22 | 104.528
-0.5 | 1.04 | 0.00942 | -0.221 | 110.513
0 | 1.109 | 0.0097 | -0.222 | 114.315
0.5 | 1.171 | 0.0098 | -0.223 | 119.537
1 | 1.233 | 0.00993 | -0.224 | 124.131
1.5 | 1.294 | 0.00982 | -0.226 | 131.744
2 | 1.355 | 0.00996 | -0.227 | 136.085
2.5 | 1.416 | 0.01021 | -0.228 | 138.693
3 | 1.476 | 0.01198 | -0.229 | 123.207
3.5 | 1.536 | 0.01227 | -0.23 | 125.249
4 | 1.596 | 0.01244 | -0.231 | 128.295
4.5 | 1.656 | 0.0128 | -0.232 | 129.397
5 | 1.716 | 0.01319 | -0.233 | 130.087
5.5 | 1.775 | 0.01348 | -0.234 | 131.688
6 | 1.833 | 0.01361 | -0.235 | 134.748
6.5 | 1.892 | 0.01392 | -0.236 | 135.886
7 | 1.95 | 0.01691 | -0.237 | 115.318
7.5 | 2.007 | 0.01714 | -0.238 | 117.088
8 | 2.063 | 0.01802 | -0.239 | 114.451
8.5 | 2.118 | 0.01833 | -0.24 | 115.542
9 | 2.173 | 0.01882 | -0.24 | 115.473
9.5 | 2.227 | 0.01939 | -0.241 | 114.86
10 | 2.28 | 0.0203 | -0.242 | 112.32
10.5 | 2.329 | 0.02109 | -0.243 | 110.453
11 | 2.376 | 0.02528 | -0.243 | 93.989
11.5 | 2.392 | 0.02653 | -0.241 | 90.158
12 | 2.411 | 0.02777 | -0.241 | 86.818
12.5 | 2.427 | 0.02892 | -0.24 | 83.903
13 | 2.443 | 0.03064 | -0.24 | 79.75
13.5 | 2.458 | 0.03199 | -0.239 | 76.815
14 | 2.467 | 0.03371 | -0.24 | 73.189
14.5 | 2.473 | 0.03445 | -0.24 | 71.767
15 | 2.468 | 0.03682 | -0.24 | 67.019
15.5 | 2.464 | 0.03827 | -0.24 | 64.37
16 | 2.447 | 0.04135 | -0.239 | 59.181
16.5 | 2.432 | 0.04284 | -0.239 | 56.761
17 | 2.408 | 0.04581 | -0.239 | 52.579
17.5 | 2.378 | 0.04825 | -0.238 | 49.281
18 | 2.345 | 0.05114 | -0.237 | 45.848
18.5 | 2.314 | 0.05252 | -0.238 | 44.059
19 | 2.273 | 0.05562 | -0.237 | 40.872
19.5 | 2.222 | 0.06105 | -0.235 | 36.392

## 82. Re 6M Mach 0.00 (2)
BIGFOIL.COM POLAR EXPORT
goe222
GOE 222 (MVA H.33) |  |  |  | Cl Max: | 1.9344 | at alpha= | 18 | deg
XFOIL ncrit=9 |  |  |  | L/D Max: | 172.222 | at alpha= | 5 | deg
Re: | 6000000 |  |  | Cd Min: | 0.10983 | at alpha= | 20 | deg
Mach: | 0 |  |  | Cl=0 at alpha= | -8.1393 | deg
|  |  |  | @ Cl=0.1, Cd= | 0.0072777
|  |  |  | @ Cl=0.4, Cd= | 0.0064795
|  |  |  | @ Cl=0.6, Cd= | 0.0062562
alpha (deg) | Cl | Cd | Cm | Cl/Cd
-20 | -0.9426 | 0.07198 | -0.1241 | -13.0953
-19.5 | -0.9519 | 0.06458 | -0.1291 | -14.7399
-19 | -0.9682 | 0.05657 | -0.1345 | -17.1151
-18.5 | -0.9843 | 0.04865 | -0.1402 | -20.2323
-18 | -0.9948 | 0.04164 | -0.1454 | -23.8905
-17.5 | -1.0125 | 0.03397 | -0.1518 | -29.8057
-17 | -1.0168 | 0.02584 | -0.1622 | -39.3498
-16.5 | -0.9767 | 0.01913 | -0.1755 | -51.0559
-16 | -0.9199 | 0.01583 | -0.1832 | -58.1112
-15.5 | -0.8665 | 0.01474 | -0.1854 | -58.7856
-15 | -0.8128 | 0.01382 | -0.187 | -58.8133
-14.5 | -0.7572 | 0.01292 | -0.1887 | -58.6068
-14 | -0.7002 | 0.01225 | -0.19 | -57.1592
-13.5 | -0.6422 | 0.01166 | -0.1913 | -55.0772
-12.5 | -0.5247 | 0.01073 | -0.1935 | -48.9003
-12 | -0.4655 | 0.01032 | -0.1947 | -45.1066
-11.5 | -0.4065 | 0.00975 | -0.1959 | -41.6923
-11 | -0.3466 | 0.00935 | -0.197 | -37.0695
-10.5 | -0.2862 | 0.00899 | -0.1982 | -31.8354
-10 | -0.2258 | 0.00868 | -0.1993 | -26.0138
-9.5 | -0.1656 | 0.00844 | -0.2004 | -19.6209
-9 | -0.1052 | 0.0082 | -0.2014 | -12.8293
-8.5 | -0.044 | 0.00782 | -0.2027 | -5.6266
-8 | 0.017 | 0.00755 | -0.2039 | 2.2517
-7.5 | 0.0778 | 0.00734 | -0.205 | 10.5995
-7 | 0.1384 | 0.00717 | -0.206 | 19.3026
-6.5 | 0.1995 | 0.00701 | -0.2072 | 28.4593
-6 | 0.2609 | 0.00678 | -0.2084 | 38.4808
-5.5 | 0.3219 | 0.00662 | -0.2095 | 48.6254
-5 | 0.3824 | 0.00652 | -0.2105 | 58.6503
-4.5 | 0.4433 | 0.00638 | -0.2116 | 69.4828
-4 | 0.5032 | 0.0063 | -0.2125 | 79.873
-3.5 | 0.562 | 0.00627 | -0.2133 | 89.6332
-3 | 0.6171 | 0.00625 | -0.2135 | 98.736
-2.5 | 0.6717 | 0.00632 | -0.2137 | 106.2816
-2 | 0.7278 | 0.00638 | -0.2141 | 114.0752
-1.5 | 0.7848 | 0.00652 | -0.2145 | 120.3681
-1 | 0.8418 | 0.00666 | -0.2149 | 126.3964
-0.5 | 0.8991 | 0.00677 | -0.2154 | 132.8065
0 | 0.9563 | 0.0069 | -0.2158 | 138.5942
0.5 | 1.0129 | 0.00704 | -0.2161 | 143.8778
1 | 1.0694 | 0.00718 | -0.2165 | 148.9415
1.5 | 1.1264 | 0.00727 | -0.2169 | 154.9381
2 | 1.1816 | 0.00743 | -0.217 | 159.031
2.5 | 1.2366 | 0.00759 | -0.2171 | 162.9249
3 | 1.2916 | 0.00773 | -0.2173 | 167.0893
3.5 | 1.3435 | 0.00798 | -0.2168 | 168.3584
4 | 1.3967 | 0.00814 | -0.2166 | 171.5848
4.5 | 1.4422 | 0.00841 | -0.2148 | 171.4863
5 | 1.488 | 0.00864 | -0.2131 | 172.2222
5.5 | 1.5313 | 0.00913 | -0.2111 | 167.7218
6 | 1.5523 | 0.01045 | -0.205 | 148.5455
6.5 | 1.5733 | 0.01186 | -0.1992 | 132.656
7 | 1.6111 | 0.01264 | -0.1966 | 127.4604
7.5 | 1.6506 | 0.01334 | -0.1944 | 123.7331
8 | 1.6904 | 0.01407 | -0.1923 | 120.1421
8.5 | 1.7296 | 0.01484 | -0.1902 | 116.5499
9 | 1.7654 | 0.01578 | -0.1876 | 111.8758
9.5 | 1.8001 | 0.01683 | -0.185 | 106.9578
10 | 1.8259 | 0.01835 | -0.1813 | 99.5041
10.5 | 1.8381 | 0.02075 | -0.1757 | 88.5831
11 | 1.8471 | 0.02353 | -0.1702 | 78.4998
11.5 | 1.825 | 0.02877 | -0.1615 | 63.4341
12 | 1.841 | 0.0317 | -0.1581 | 58.0757
12.5 | 1.8574 | 0.03461 | -0.1553 | 53.6666
13 | 1.8558 | 0.0393 | -0.1508 | 47.2214
13.5 | 1.8713 | 0.04266 | -0.1482 | 43.8654
14 | 1.886 | 0.04613 | -0.1457 | 40.8845
14.5 | 1.8986 | 0.04988 | -0.1432 | 38.0634
15 | 1.9085 | 0.05396 | -0.1408 | 35.3688
15.5 | 1.9184 | 0.05807 | -0.1386 | 33.036
16 | 1.9256 | 0.06254 | -0.1364 | 30.7899
16.5 | 1.93 | 0.06742 | -0.1344 | 28.6265
17 | 1.9314 | 0.07267 | -0.1324 | 26.5777
17.5 | 1.9337 | 0.07793 | -0.1308 | 24.8133
18 | 1.9344 | 0.08348 | -0.1295 | 23.172
18.5 | 1.9322 | 0.08939 | -0.1283 | 21.6154
19 | 1.9246 | 0.09611 | -0.1275 | 20.025
19.5 | 1.9169 | 0.10292 | -0.127 | 18.6251
20 | 1.9083 | 0.10983 | -0.1269 | 17.375

## 83. Re 6M Mach 0.10 (1)
BIGFOIL.COM POLAR EXPORT
goe222
GOE 222 (MVA H.33) |  |  |  | Cl Max: | 2.468 | at alpha= | 14.5 | deg
JavaFoil+Calcfoil stall+Eppler ext transition |  |  |  | L/D Max: | 139.155 | at alpha= | 2.5 | deg
Re: | 6000000 |  |  | Cd Min: | 0.00865 | at alpha= | -4 | deg
Mach: | 0.1 |  |  | Cl=0 at alpha= | -8.9298 | deg
|  |  |  | @ Cl=0.1, Cd= | 0.011692
|  |  |  | @ Cl=0.4, Cd= | 0.0088817
|  |  |  | @ Cl=0.6, Cd= | 0.008965
alpha (deg) | Cl | Cd | Cm | Cl/Cd
-20 | -0.772 | 0.09457 | -0.132 | -8.158
-19.5 | -0.771 | 0.08267 | -0.137 | -9.323
-19 | -0.757 | 0.08398 | -0.136 | -9.014
-18.5 | -0.747 | 0.07781 | -0.139 | -9.596
-18 | -0.733 | 0.07216 | -0.141 | -10.154
-17.5 | -0.715 | 0.06732 | -0.143 | -10.624
-17 | -0.695 | 0.0602 | -0.146 | -11.549
-16.5 | -0.667 | 0.05568 | -0.149 | -11.983
-16 | -0.634 | 0.05413 | -0.15 | -11.722
-15.5 | -0.601 | 0.05162 | -0.151 | -11.642
-15 | -0.567 | 0.04691 | -0.154 | -12.091
-14.5 | -0.531 | 0.04205 | -0.157 | -12.64
-14 | -0.492 | 0.03925 | -0.159 | -12.543
-13.5 | -0.452 | 0.03572 | -0.162 | -12.652
-13 | -0.409 | 0.03328 | -0.164 | -12.286
-12.5 | -0.364 | 0.03114 | -0.166 | -11.688
-12 | -0.318 | 0.02786 | -0.169 | -11.428
-11.5 | -0.27 | 0.02691 | -0.171 | -10.027
-11 | -0.221 | 0.02438 | -0.173 | -9.048
-10.5 | -0.169 | 0.02249 | -0.176 | -7.535
-10 | -0.117 | 0.0202 | -0.178 | -5.789
-9.5 | -0.063 | 0.01896 | -0.181 | -3.333
-9 | -0.008 | 0.01687 | -0.184 | -0.48
-8.5 | 0.049 | 0.01465 | -0.189 | 3.331
-8 | 0.109 | 0.01117 | -0.196 | 9.775
-7.5 | 0.171 | 0.01011 | -0.2 | 16.904
-7 | 0.233 | 0.00949 | -0.203 | 24.602
-6.5 | 0.296 | 0.00929 | -0.205 | 31.852
-6 | 0.359 | 0.00917 | -0.207 | 39.198
-5.5 | 0.423 | 0.00872 | -0.209 | 48.488
-5 | 0.485 | 0.00892 | -0.21 | 54.408
-4.5 | 0.548 | 0.01033 | -0.212 | 53.107
-4 | 0.612 | 0.00865 | -0.213 | 70.714
-3.5 | 0.674 | 0.00881 | -0.215 | 76.532
-3 | 0.736 | 0.00892 | -0.216 | 82.477
-2.5 | 0.798 | 0.00902 | -0.217 | 88.439
-2 | 0.86 | 0.00919 | -0.218 | 93.629
-1.5 | 0.922 | 0.00929 | -0.22 | 99.295
-1 | 0.984 | 0.00936 | -0.221 | 105.122
-0.5 | 1.046 | 0.00941 | -0.222 | 111.091
0 | 1.115 | 0.00967 | -0.223 | 115.287
0.5 | 1.177 | 0.0098 | -0.224 | 120.054
1 | 1.239 | 0.00993 | -0.226 | 124.721
1.5 | 1.3 | 0.00992 | -0.227 | 131.08
2 | 1.362 | 0.01002 | -0.228 | 135.953
2.5 | 1.423 | 0.01022 | -0.229 | 139.155
3 | 1.483 | 0.01204 | -0.23 | 123.231
3.5 | 1.544 | 0.01235 | -0.231 | 125.062
4 | 1.604 | 0.01252 | -0.232 | 128.102
4.5 | 1.664 | 0.01284 | -0.233 | 129.632
5 | 1.724 | 0.01327 | -0.234 | 129.844
5.5 | 1.783 | 0.01353 | -0.235 | 131.787
6 | 1.842 | 0.01367 | -0.236 | 134.739
6.5 | 1.901 | 0.01403 | -0.237 | 135.421
7 | 1.959 | 0.01712 | -0.238 | 114.401
7.5 | 2.016 | 0.01734 | -0.239 | 116.267
8 | 2.072 | 0.01813 | -0.24 | 114.295
8.5 | 2.127 | 0.01844 | -0.241 | 115.386
9 | 2.182 | 0.01894 | -0.241 | 115.19
9.5 | 2.236 | 0.01966 | -0.242 | 113.745
10 | 2.29 | 0.02424 | -0.243 | 94.451
10.5 | 2.339 | 0.02146 | -0.244 | 108.992
11 | 2.385 | 0.02552 | -0.245 | 93.434
11.5 | 2.394 | 0.02724 | -0.242 | 87.883
12 | 2.408 | 0.02891 | -0.241 | 83.284
12.5 | 2.432 | 0.0295 | -0.241 | 82.43
13 | 2.449 | 0.03085 | -0.241 | 79.401
13.5 | 2.459 | 0.0327 | -0.241 | 75.191
14 | 2.465 | 0.03422 | -0.241 | 72.019
14.5 | 2.468 | 0.03502 | -0.241 | 70.465
15 | 2.463 | 0.03722 | -0.241 | 66.168
15.5 | 2.451 | 0.03936 | -0.241 | 62.273
16 | 2.432 | 0.04245 | -0.24 | 57.298
16.5 | 2.413 | 0.04408 | -0.24 | 54.726
17 | 2.382 | 0.04704 | -0.239 | 50.641
17.5 | 2.348 | 0.05003 | -0.239 | 46.941
18 | 2.31 | 0.05318 | -0.238 | 43.438
18.5 | 2.266 | 0.05628 | -0.237 | 40.266
19 | 2.225 | 0.05757 | -0.237 | 38.647
19.5 | 2.169 | 0.06365 | -0.236 | 34.074

## 84. Re 6M Mach 0.10 (2)
BIGFOIL.COM POLAR EXPORT
goe222
GOE 222 (MVA H.33) |  |  |  | Cl Max: | 1.9239 | at alpha= | 17.5 | deg
XFOIL ncrit=9 |  |  |  | L/D Max: | 171.073 | at alpha= | 4 | deg
Re: | 6000000 |  |  | Cd Min: | 0.11435 | at alpha= | 20 | deg
Mach: | 0.1 |  |  | Cl=0 at alpha= | -8.1272 | deg
|  |  |  | @ Cl=0.1, Cd= | 0.0073158
|  |  |  | @ Cl=0.4, Cd= | 0.0065036
|  |  |  | @ Cl=0.6, Cd= | 0.0063
alpha (deg) | Cl | Cd | Cm | Cl/Cd
-20 | -0.9087 | 0.07784 | -0.1226 | -11.6739
-19.5 | -0.9193 | 0.07012 | -0.1278 | -13.1104
-19 | -0.9281 | 0.06285 | -0.1326 | -14.7669
-18.5 | -0.9455 | 0.05465 | -0.1383 | -17.301
-18 | -0.959 | 0.04709 | -0.1437 | -20.3653
-17.5 | -0.9713 | 0.03987 | -0.1493 | -24.3617
-17 | -0.9886 | 0.03219 | -0.1559 | -30.7114
-16.5 | -0.9817 | 0.02409 | -0.1681 | -40.7513
-16 | -0.9348 | 0.01796 | -0.1808 | -52.049
-15.5 | -0.8785 | 0.01554 | -0.1862 | -56.5315
-15 | -0.8235 | 0.01453 | -0.1882 | -56.6758
-14.5 | -0.7674 | 0.01341 | -0.1901 | -57.226
-14 | -0.7097 | 0.0126 | -0.1915 | -56.3254
-13.5 | -0.651 | 0.01194 | -0.1928 | -54.5226
-12.5 | -0.532 | 0.01091 | -0.195 | -48.7626
-12 | -0.472 | 0.0105 | -0.1961 | -44.9524
-11.5 | -0.4123 | 0.00993 | -0.1973 | -41.5206
-11 | -0.3517 | 0.00947 | -0.1984 | -37.1383
-10.5 | -0.2906 | 0.00909 | -0.1995 | -31.9692
-10 | -0.2296 | 0.00876 | -0.2006 | -26.21
-9.5 | -0.1687 | 0.0085 | -0.2016 | -19.8471
-9 | -0.1077 | 0.00825 | -0.2026 | -13.0545
-8.5 | -0.046 | 0.00789 | -0.2039 | -5.8302
-8 | 0.0157 | 0.00759 | -0.2051 | 2.0685
-7.5 | 0.0769 | 0.00738 | -0.2061 | 10.4201
-7 | 0.1381 | 0.00721 | -0.2072 | 19.154
-6.5 | 0.1998 | 0.00703 | -0.2083 | 28.4211
-6 | 0.2617 | 0.00681 | -0.2095 | 38.4288
-5.5 | 0.3232 | 0.00664 | -0.2106 | 48.6747
-5 | 0.384 | 0.00654 | -0.2116 | 58.7156
-4.5 | 0.4455 | 0.0064 | -0.2127 | 69.6094
-4 | 0.5057 | 0.00633 | -0.2136 | 79.8894
-3.5 | 0.5649 | 0.0063 | -0.2143 | 89.6667
-3 | 0.6198 | 0.0063 | -0.2145 | 98.381
-2.5 | 0.6749 | 0.00637 | -0.2146 | 105.9498
-2 | 0.7315 | 0.00641 | -0.2151 | 114.1186
-1.5 | 0.7888 | 0.00655 | -0.2154 | 120.4275
-1 | 0.8461 | 0.00668 | -0.2158 | 126.6617
-0.5 | 0.9036 | 0.00681 | -0.2163 | 132.6872
0 | 0.9612 | 0.00693 | -0.2167 | 138.7013
0.5 | 1.0179 | 0.00708 | -0.217 | 143.7712
1 | 1.075 | 0.00721 | -0.2173 | 149.0985
1.5 | 1.132 | 0.00731 | -0.2177 | 154.8564
2 | 1.1874 | 0.00748 | -0.2178 | 158.7433
2.5 | 1.2428 | 0.00764 | -0.2178 | 162.6702
3 | 1.2979 | 0.00778 | -0.2179 | 166.8252
3.5 | 1.3497 | 0.00803 | -0.2173 | 168.0822
4 | 1.4028 | 0.0082 | -0.217 | 171.0732
4.5 | 1.4447 | 0.00848 | -0.2143 | 170.3656
5 | 1.4938 | 0.00874 | -0.2132 | 170.9153
5.5 | 1.5367 | 0.00926 | -0.2111 | 165.9503
6 | 1.5575 | 0.01061 | -0.2049 | 146.7955
6.5 | 1.5786 | 0.01205 | -0.1991 | 131.0041
7 | 1.6156 | 0.01288 | -0.1963 | 125.4348
7.5 | 1.656 | 0.01359 | -0.1941 | 121.8543
8 | 1.6952 | 0.01437 | -0.1918 | 117.968
8.5 | 1.7353 | 0.01514 | -0.1898 | 114.6169
9 | 1.7706 | 0.01615 | -0.1871 | 109.6347
9.5 | 1.8043 | 0.01729 | -0.1843 | 104.3551
10 | 1.83 | 0.01889 | -0.1804 | 96.8767
10.5 | 1.841 | 0.02143 | -0.1748 | 85.9076
11 | 1.8503 | 0.0243 | -0.1694 | 76.144
11.5 | 1.8266 | 0.02979 | -0.1607 | 61.3159
12 | 1.8411 | 0.03296 | -0.1571 | 55.8586
12.5 | 1.856 | 0.0361 | -0.1543 | 51.4127
13 | 1.8539 | 0.04096 | -0.1499 | 45.2612
13.5 | 1.8684 | 0.04449 | -0.1472 | 41.996
14 | 1.8824 | 0.04812 | -0.1447 | 39.1189
14.5 | 1.8941 | 0.05204 | -0.1422 | 36.397
15 | 1.9036 | 0.05623 | -0.1398 | 33.8538
15.5 | 1.9133 | 0.06044 | -0.1376 | 31.6562
16 | 1.9202 | 0.06505 | -0.1354 | 29.5188
16.5 | 1.923 | 0.07019 | -0.1334 | 27.3971
17 | 1.9227 | 0.07575 | -0.1315 | 25.3822
17.5 | 1.9239 | 0.08128 | -0.13 | 23.67
18 | 1.923 | 0.08712 | -0.1287 | 22.073
18.5 | 1.9197 | 0.09325 | -0.1277 | 20.5866
19 | 1.9126 | 0.10001 | -0.127 | 19.1241
19.5 | 1.9027 | 0.1072 | -0.1267 | 17.7491
20 | 1.893 | 0.11435 | -0.1268 | 16.5544

## 85. Re 6M Mach 0.25 (1)
BIGFOIL.COM POLAR EXPORT
goe222
GOE 222 (MVA H.33) |  |  |  | Cl Max: | 2.452 | at alpha= | 13 | deg
JavaFoil+Calcfoil stall+Eppler ext transition |  |  |  | L/D Max: | 138.439 | at alpha= | 2.5 | deg
Re: | 6000000 |  |  | Cd Min: | 0.00866 | at alpha= | -4 | deg
Mach: | 0.25 |  |  | Cl=0 at alpha= | -8.9298 | deg
|  |  |  | @ Cl=0.1, Cd= | 0.014715
|  |  |  | @ Cl=0.4, Cd= | 0.0097495
|  |  |  | @ Cl=0.6, Cd= | 0.0096882
alpha (deg) | Cl | Cd | Cm | Cl/Cd
-20 | -0.597 | 0.14131 | -0.11 | -4.227
-19.5 | -0.618 | 0.12525 | -0.119 | -4.935
-19 | -0.641 | 0.10278 | -0.132 | -6.232
-18.5 | -0.649 | 0.09401 | -0.135 | -6.908
-18 | -0.655 | 0.08408 | -0.14 | -7.787
-17.5 | -0.655 | 0.07523 | -0.144 | -8.7
-17 | -0.646 | 0.06876 | -0.147 | -9.392
-16.5 | -0.625 | 0.06572 | -0.148 | -9.514
-16 | -0.603 | 0.06046 | -0.151 | -9.98
-15.5 | -0.579 | 0.05497 | -0.154 | -10.526
-15 | -0.55 | 0.05124 | -0.156 | -10.73
-14.5 | -0.518 | 0.04776 | -0.158 | -10.839
-14 | -0.484 | 0.042 | -0.162 | -11.535
-13.5 | -0.444 | 0.04139 | -0.162 | -10.74
-13 | -0.405 | 0.03805 | -0.165 | -10.648
-12.5 | -0.363 | 0.03496 | -0.168 | -10.373
-12 | -0.318 | 0.03139 | -0.171 | -10.131
-11.5 | -0.271 | 0.02938 | -0.173 | -9.223
-11 | -0.222 | 0.0269 | -0.176 | -8.252
-10.5 | -0.171 | 0.02419 | -0.179 | -7.081
-10 | -0.119 | 0.02128 | -0.182 | -5.572
-9.5 | -0.064 | 0.02019 | -0.184 | -3.178
-9 | -0.008 | 0.01832 | -0.186 | -0.447
-8.5 | 0.049 | 0.01695 | -0.19 | 2.903
-8 | 0.109 | 0.01432 | -0.194 | 7.584
-7.5 | 0.173 | 0.01114 | -0.203 | 15.499
-7 | 0.237 | 0.01007 | -0.207 | 23.569
-6.5 | 0.303 | 0.00953 | -0.21 | 31.754
-6 | 0.368 | 0.0094 | -0.212 | 39.112
-5.5 | 0.433 | 0.01011 | -0.214 | 42.827
-5 | 0.498 | 0.00896 | -0.216 | 55.602
-4.5 | 0.563 | 0.011 | -0.217 | 51.186
-4 | 0.629 | 0.00866 | -0.219 | 72.578
-3.5 | 0.692 | 0.00889 | -0.221 | 77.826
-3 | 0.756 | 0.00899 | -0.222 | 84.068
-2.5 | 0.82 | 0.00913 | -0.223 | 89.799
-2 | 0.883 | 0.00921 | -0.224 | 95.954
-1.5 | 0.947 | 0.00935 | -0.226 | 101.264
-1 | 1.01 | 0.00951 | -0.227 | 106.212
-0.5 | 1.074 | 0.00955 | -0.228 | 112.417
0 | 1.145 | 0.00986 | -0.229 | 116.093
0.5 | 1.208 | 0.00996 | -0.231 | 121.301
1 | 1.272 | 0.01007 | -0.232 | 126.296
1.5 | 1.335 | 0.01005 | -0.233 | 132.824
2 | 1.398 | 0.01034 | -0.234 | 135.254
2.5 | 1.46 | 0.01055 | -0.235 | 138.439
3 | 1.523 | 0.01229 | -0.236 | 123.933
3.5 | 1.584 | 0.01265 | -0.237 | 125.208
4 | 1.646 | 0.01292 | -0.239 | 127.35
4.5 | 1.707 | 0.01335 | -0.239 | 127.917
5 | 1.768 | 0.01368 | -0.24 | 129.223
5.5 | 1.828 | 0.01385 | -0.242 | 132.009
6 | 1.889 | 0.01414 | -0.243 | 133.585
6.5 | 1.948 | 0.01452 | -0.244 | 134.184
7 | 2.007 | 0.01797 | -0.245 | 111.721
7.5 | 2.065 | 0.01609 | -0.245 | 128.337
8 | 2.122 | 0.01927 | -0.246 | 110.114
8.5 | 2.178 | 0.01969 | -0.247 | 110.581
9 | 2.233 | 0.02012 | -0.248 | 110.986
9.5 | 2.287 | 0.02076 | -0.249 | 110.148
10 | 2.311 | 0.02616 | -0.247 | 88.324
10.5 | 2.351 | 0.02724 | -0.247 | 86.311
11 | 2.383 | 0.02843 | -0.246 | 83.797
11.5 | 2.415 | 0.03006 | -0.246 | 80.349
12 | 2.432 | 0.03194 | -0.246 | 76.149
12.5 | 2.447 | 0.03287 | -0.247 | 74.439
13 | 2.452 | 0.03406 | -0.246 | 72.002
13.5 | 2.451 | 0.03609 | -0.246 | 67.903
14 | 2.44 | 0.03798 | -0.246 | 64.237
14.5 | 2.417 | 0.04124 | -0.246 | 58.597
15 | 2.389 | 0.04291 | -0.246 | 55.664
15.5 | 2.347 | 0.04679 | -0.245 | 50.149
16 | 2.297 | 0.05007 | -0.244 | 45.873
16.5 | 2.241 | 0.05223 | -0.244 | 42.898
17 | 2.17 | 0.05742 | -0.242 | 37.784
17.5 | 2.093 | 0.06136 | -0.241 | 34.115
18 | 2.012 | 0.06533 | -0.24 | 30.795

## 86. Re 6M Mach 0.25 (2)
BIGFOIL.COM POLAR EXPORT
goe222
GOE 222 (MVA H.33) |  |  |  | Cl Max: | 1.8791 | at alpha= | 16 | deg
XFOIL ncrit=9 |  |  |  | L/D Max: | 165.849 | at alpha= | 4 | deg
Re: | 6000000 |  |  | Cd Min: | 0.1362 | at alpha= | 20 | deg
Mach: | 0.25 |  |  | Cl=0 at alpha= | -8.0586 | deg
|  |  |  | @ Cl=0.1, Cd= | 0.0075035
|  |  |  | @ Cl=0.4, Cd= | 0.0066245
|  |  |  | @ Cl=0.6, Cd= | 0.0065441
alpha (deg) | Cl | Cd | Cm | Cl/Cd
-20 | -0.6955 | 0.11313 | -0.1103 | -6.1478
-19.5 | -0.7215 | 0.10238 | -0.1174 | -7.0473
-19 | -0.7505 | 0.09168 | -0.1245 | -8.1861
-18.5 | -0.7679 | 0.08273 | -0.1304 | -9.282
-18 | -0.7828 | 0.07429 | -0.136 | -10.5371
-17.5 | -0.7986 | 0.06593 | -0.1417 | -12.1128
-17 | -0.8088 | 0.05842 | -0.1469 | -13.8446
-16.5 | -0.8207 | 0.0509 | -0.1522 | -16.1238
-16 | -0.8315 | 0.04361 | -0.1577 | -19.0667
-15.5 | -0.8387 | 0.03725 | -0.1628 | -22.5154
-15 | -0.8505 | 0.0301 | -0.1699 | -28.2558
-14 | -0.7646 | 0.01668 | -0.1957 | -45.8393
-13.5 | -0.7014 | 0.01447 | -0.1999 | -48.4727
-13 | -0.6383 | 0.01315 | -0.2019 | -48.5399
-12.5 | -0.5742 | 0.0123 | -0.203 | -46.6829
-12 | -0.5102 | 0.01162 | -0.204 | -43.9071
-11.5 | -0.446 | 0.01103 | -0.2048 | -40.4352
-11 | -0.3811 | 0.01039 | -0.2058 | -36.6795
-10.5 | -0.3163 | 0.00973 | -0.2069 | -32.5077
-10 | -0.2517 | 0.00929 | -0.2077 | -27.0936
-9.5 | -0.1873 | 0.00894 | -0.2085 | -20.9508
-9 | -0.1224 | 0.00859 | -0.2094 | -14.2491
-8.5 | -0.0573 | 0.00829 | -0.2104 | -6.9119
-8 | 0.0076 | 0.00788 | -0.2115 | 0.96447
-7.5 | 0.0718 | 0.0076 | -0.2124 | 9.4474
-7 | 0.1361 | 0.00738 | -0.2134 | 18.4417
-6.5 | 0.2009 | 0.00717 | -0.2145 | 28.0195
-6 | 0.2654 | 0.00697 | -0.2155 | 38.0775
-5.5 | 0.3294 | 0.00677 | -0.2166 | 48.6558
-5 | 0.3929 | 0.00664 | -0.2175 | 59.1717
-4.5 | 0.457 | 0.0065 | -0.2186 | 70.3077
-4 | 0.5195 | 0.00643 | -0.2194 | 80.7932
-3.5 | 0.5791 | 0.00649 | -0.2198 | 89.2296
-3 | 0.6332 | 0.00663 | -0.2193 | 95.5053
-2.5 | 0.6907 | 0.00672 | -0.2194 | 102.7827
-2 | 0.7501 | 0.00662 | -0.2201 | 113.3082
-1.5 | 0.809 | 0.00676 | -0.2203 | 119.6746
-1 | 0.8691 | 0.00685 | -0.2208 | 126.8759
-0.5 | 0.9279 | 0.007 | -0.221 | 132.5571
0 | 0.9871 | 0.00713 | -0.2213 | 138.4432
0.5 | 1.0452 | 0.00728 | -0.2214 | 143.5714
1 | 1.1041 | 0.0074 | -0.2216 | 149.2027
1.5 | 1.1612 | 0.00758 | -0.2215 | 153.1926
2 | 1.2177 | 0.00775 | -0.2213 | 157.1226
2.5 | 1.2747 | 0.00789 | -0.2212 | 161.5589
3 | 1.3245 | 0.00808 | -0.2196 | 163.9233
3.5 | 1.3731 | 0.00833 | -0.2178 | 164.8379
4 | 1.4263 | 0.0086 | -0.2169 | 165.8488
4.5 | 1.476 | 0.00897 | -0.2154 | 164.5485
5 | 1.5242 | 0.00941 | -0.2137 | 161.9766
5.5 | 1.5658 | 0.01008 | -0.2109 | 155.3373
6 | 1.5802 | 0.01183 | -0.2034 | 133.5757
6.5 | 1.6053 | 0.01328 | -0.1981 | 120.881
7 | 1.6423 | 0.01431 | -0.1949 | 114.7659
7.5 | 1.6808 | 0.0153 | -0.192 | 109.8562
8 | 1.7222 | 0.01621 | -0.1896 | 106.2431
8.5 | 1.7619 | 0.01723 | -0.1871 | 102.2577
9 | 1.7958 | 0.01857 | -0.1839 | 96.7044
9.5 | 1.8303 | 0.01997 | -0.1809 | 91.6525
10 | 1.8544 | 0.02203 | -0.1768 | 84.1761
10.5 | 1.8604 | 0.02539 | -0.1707 | 73.2729
11 | 1.8648 | 0.02916 | -0.1651 | 63.9506
11.5 | 1.8315 | 0.03612 | -0.1566 | 50.706
12 | 1.8414 | 0.04014 | -0.1529 | 45.8744
12.5 | 1.8432 | 0.04495 | -0.1489 | 41.0056
13 | 1.8426 | 0.05012 | -0.1455 | 36.7638
13.5 | 1.8524 | 0.05451 | -0.1426 | 33.9828
14 | 1.8629 | 0.05889 | -0.14 | 31.6336
14.5 | 1.8691 | 0.06379 | -0.1374 | 29.3008
15 | 1.875 | 0.06888 | -0.135 | 27.2213
15.5 | 1.8787 | 0.07423 | -0.1329 | 25.3092
16 | 1.8791 | 0.08006 | -0.131 | 23.4711
16.5 | 1.8767 | 0.08634 | -0.1293 | 21.7362
17 | 1.8713 | 0.09302 | -0.1281 | 20.1172
17.5 | 1.8674 | 0.09965 | -0.1272 | 18.7396
18 | 1.8625 | 0.10647 | -0.1267 | 17.4932
18.5 | 1.853 | 0.11388 | -0.1266 | 16.2715
19 | 1.844 | 0.12137 | -0.127 | 15.1932
19.5 | 1.8347 | 0.12899 | -0.1279 | 14.2236
20 | 1.8284 | 0.1362 | -0.1291 | 13.4244

## 87. Re 6M Mach 0.50 (1)
BIGFOIL.COM POLAR EXPORT
goe222
GOE 222 (MVA H.33) |  |  |  | Cl Max: | 2.4 | at alpha= | 10.5 | deg
JavaFoil+Calcfoil stall+Eppler ext transition |  |  |  | L/D Max: | 136.616 | at alpha= | 2 | deg
Re: | 6000000 |  |  | Cd Min: | 0.00944 | at alpha= | -3 | deg
Mach: | 0.5 |  |  | Cl=0 at alpha= | -8.9333 | deg
|  |  |  | @ Cl=0.1, Cd= | 0.021756
|  |  |  | @ Cl=0.4, Cd= | 0.014762
|  |  |  | @ Cl=0.6, Cd= | 0.01116
alpha (deg) | Cl | Cd | Cm | Cl/Cd
-20 | -0.638 | 0.14944 | -0.131 | -4.271
-19.5 | -0.615 | 0.13264 | -0.137 | -4.636
-19 | -0.587 | 0.12572 | -0.139 | -4.669
-18.5 | -0.556 | 0.1232 | -0.137 | -4.514
-18 | -0.522 | 0.12778 | -0.129 | -4.086
-17.5 | -0.487 | 0.13001 | -0.113 | -3.746
-17 | -0.459 | 0.13062 | -0.112 | -3.513
-16.5 | -0.431 | 0.12099 | -0.113 | -3.561
-16 | -0.403 | 0.11634 | -0.113 | -3.461
-15.5 | -0.374 | 0.11354 | -0.114 | -3.298
-15 | -0.346 | 0.11742 | -0.115 | -2.95
-14.5 | -0.318 | 0.10972 | -0.115 | -2.898
-14 | -0.289 | 0.10522 | -0.11 | -2.747
-13.5 | -0.261 | 0.09827 | -0.109 | -2.651
-13 | -0.232 | 0.09068 | -0.111 | -2.563
-12.5 | -0.205 | 0.08119 | -0.121 | -2.523
-12 | -0.188 | 0.04749 | -0.178 | -3.969
-11.5 | -0.16 | 0.0407 | -0.184 | -3.921
-11 | -0.163 | 0.06923 | -0.117 | -2.35
-10.5 | -0.157 | 0.0358 | -0.188 | -4.388
-10 | -0.116 | 0.03058 | -0.193 | -3.78
-9.5 | -0.065 | 0.02723 | -0.197 | -2.38
-9 | -0.008 | 0.02472 | -0.2 | -0.343
-8.5 | 0.052 | 0.02332 | -0.203 | 2.21
-8 | 0.114 | 0.0213 | -0.206 | 5.367
-7.5 | 0.179 | 0.01852 | -0.21 | 9.671
-7 | 0.245 | 0.0174 | -0.213 | 14.109
-6.5 | 0.313 | 0.0171 | -0.215 | 18.303
-6 | 0.384 | 0.01559 | -0.22 | 24.61
-5.5 | 0.469 | 0.01119 | -0.232 | 41.891
-5 | 0.548 | 0.0122 | -0.238 | 44.898
-4.5 | 0.624 | 0.01068 | -0.241 | 58.389
-4 | 0.698 | 0.01053 | -0.244 | 66.29
-3.5 | 0.772 | 0.01078 | -0.246 | 71.615
-3 | 0.843 | 0.00944 | -0.248 | 89.324
-2.5 | 0.914 | 0.0096 | -0.249 | 95.147
-2 | 0.984 | 0.00977 | -0.251 | 100.753
-1.5 | 1.055 | 0.01001 | -0.252 | 105.425
-1 | 1.125 | 0.01018 | -0.254 | 110.513
-0.5 | 1.195 | 0.0104 | -0.255 | 114.978
0 | 1.275 | 0.01056 | -0.256 | 120.711
0.5 | 1.346 | 0.01075 | -0.258 | 125.138
1 | 1.416 | 0.01097 | -0.259 | 129.058
1.5 | 1.485 | 0.01094 | -0.26 | 135.798
2 | 1.555 | 0.01138 | -0.261 | 136.616
2.5 | 1.623 | 0.01369 | -0.263 | 118.582
3 | 1.69 | 0.01431 | -0.264 | 118.134
3.5 | 1.757 | 0.01476 | -0.265 | 119.023
4 | 1.823 | 0.01521 | -0.266 | 119.869
4.5 | 1.889 | 0.0156 | -0.268 | 121.056
5 | 1.953 | 0.01613 | -0.269 | 121.097
5.5 | 2.017 | 0.01669 | -0.27 | 120.89
6 | 2.08 | 0.01753 | -0.271 | 118.628
6.5 | 2.141 | 0.01804 | -0.272 | 118.667
7 | 2.176 | 0.02376 | -0.27 | 91.554
7.5 | 2.225 | 0.02472 | -0.27 | 89.999
8 | 2.27 | 0.02528 | -0.27 | 89.777
8.5 | 2.312 | 0.02656 | -0.27 | 87.053
9 | 2.335 | 0.03515 | -0.268 | 66.445
9.5 | 2.37 | 0.03796 | -0.269 | 62.427
10 | 2.397 | 0.04126 | -0.268 | 58.08
10.5 | 2.4 | 0.04599 | -0.268 | 52.179
11 | 2.377 | 0.04909 | -0.267 | 48.43
11.5 | 2.299 | 0.05556 | -0.265 | 41.379
12 | 2.03 | 0.06149 | -0.263 | 33.009
12.5 | 1.415 | 0.07741 | -0.26 | 18.282
13 | 1.442 | 0.08036 | -0.259 | 17.942
13.5 | 1.466 | 0.08885 | -0.258 | 16.503
14 | 1.493 | 0.09122 | -0.257 | 16.367
14.5 | 1.474 | 0.11777 | -0.243 | 12.515
15 | 1.466 | 0.15106 | -0.23 | 9.705
15.5 | 1.484 | 0.16476 | -0.226 | 9.01

## 88. Re 6M Mach 0.50 (2)
BIGFOIL.COM POLAR EXPORT
goe222
GOE 222 (MVA H.33) |  |  |  | Cl Max: | 1.9476 | at alpha= | 10.5 | deg
XFOIL ncrit=9 |  |  |  | L/D Max: | 134.644 | at alpha= | 1.5 | deg
Re: | 6000000 |  |  | Cd Min: | 0.13246 | at alpha= | 15.5 | deg
Mach: | 0.5 |  |  | Cl=0 at alpha= | -7.7123 | deg
|  |  |  | @ Cl=0.1, Cd= | 0.0088178
|  |  |  | @ Cl=0.4, Cd= | 0.0073209
|  |  |  | @ Cl=0.6, Cd= | 0.0075055
alpha (deg) | Cl | Cd | Cm | Cl/Cd
-15 | -0.1096 | 0.12552 | -0.1323 | -0.87317
-14.5 | -0.0992 | 0.11789 | -0.1366 | -0.84146
-14 | -0.1461 | 0.10281 | -0.1456 | -1.4211
-13.5 | -0.1987 | 0.08875 | -0.1548 | -2.2389
-13 | -0.2112 | 0.07971 | -0.1608 | -2.6496
-12.5 | -0.2205 | 0.07124 | -0.1665 | -3.0952
-12 | -0.2282 | 0.06319 | -0.172 | -3.6113
-11.5 | -0.2395 | 0.05509 | -0.1778 | -4.3474
-11 | -0.2519 | 0.04726 | -0.1838 | -5.3301
-10.5 | -0.2645 | 0.0398 | -0.1897 | -6.6457
-10 | -0.2809 | 0.03291 | -0.1947 | -8.5354
-9.5 | -0.2724 | 0.02438 | -0.2098 | -11.1731
-9 | -0.2111 | 0.01597 | -0.2286 | -13.2185
-8.5 | -0.1278 | 0.01195 | -0.2366 | -10.6946
-8 | -0.0465 | 0.01046 | -0.2385 | -4.4455
-7.5 | 0.0343 | 0.0095 | -0.2395 | 3.6105
-7 | 0.1152 | 0.00866 | -0.2406 | 13.3025
-6.5 | 0.1942 | 0.00814 | -0.2412 | 23.8575
-6 | 0.2713 | 0.0078 | -0.2417 | 34.7821
-5.5 | 0.3488 | 0.00749 | -0.2424 | 46.5688
-5 | 0.4245 | 0.00724 | -0.2429 | 58.6326
-4.5 | 0.4987 | 0.00706 | -0.2434 | 70.6374
-4 | 0.565 | 0.00717 | -0.2426 | 78.8006
-3.5 | 0.6182 | 0.00768 | -0.2395 | 80.4948
-2.5 | 0.7399 | 0.00809 | -0.2364 | 91.4586
-2 | 0.8024 | 0.00786 | -0.2355 | 102.0865
-1.5 | 0.867 | 0.00764 | -0.2352 | 113.4817
-1 | 0.9302 | 0.00782 | -0.2342 | 118.9514
-0.5 | 0.9957 | 0.00804 | -0.2337 | 123.8433
0 | 1.0614 | 0.00828 | -0.2332 | 128.1884
0.5 | 1.1231 | 0.00862 | -0.2321 | 130.29
1 | 1.1864 | 0.00895 | -0.2311 | 132.5587
1.5 | 1.2495 | 0.00928 | -0.2302 | 134.6444
2 | 1.3098 | 0.00974 | -0.2287 | 134.4764
2.5 | 1.3688 | 0.01025 | -0.227 | 133.5415
3 | 1.4313 | 0.01068 | -0.2258 | 134.0169
3.5 | 1.4869 | 0.01138 | -0.2234 | 130.6591
4 | 1.5447 | 0.01204 | -0.2214 | 128.2973
4.5 | 1.5932 | 0.01309 | -0.218 | 121.7112
5 | 1.6181 | 0.01514 | -0.2112 | 106.8758
5.5 | 1.6071 | 0.01906 | -0.2002 | 84.3179
6 | 1.6411 | 0.02125 | -0.1957 | 77.2282
6.5 | 1.6818 | 0.02322 | -0.192 | 72.4289
7 | 1.7249 | 0.02518 | -0.1887 | 68.5028
7.5 | 1.7628 | 0.02754 | -0.1851 | 64.0087
8 | 1.8031 | 0.02985 | -0.1817 | 60.4054
8.5 | 1.8421 | 0.03229 | -0.1782 | 57.0486
9 | 1.8715 | 0.0354 | -0.174 | 52.8672
9.5 | 1.9078 | 0.03815 | -0.1705 | 50.0079
10 | 1.9305 | 0.0418 | -0.166 | 46.1842
10.5 | 1.9476 | 0.04594 | -0.1613 | 42.3944
11 | 1.9248 | 0.05297 | -0.1547 | 36.3375
11.5 | 1.8942 | 0.06098 | -0.1487 | 31.0626
12 | 1.841 | 0.07134 | -0.143 | 25.806
12.5 | 1.7892 | 0.08224 | -0.1389 | 21.7558
13 | 1.7731 | 0.09039 | -0.1364 | 19.6161
14 | 1.7198 | 0.10953 | -0.1339 | 15.7016
14.5 | 1.7158 | 0.11717 | -0.1335 | 14.6437
15 | 1.7154 | 0.12471 | -0.1337 | 13.7551
15.5 | 1.7146 | 0.13246 | -0.1347 | 12.9443

## 89. Re 7M Mach 0.00 (1)
BIGFOIL.COM POLAR EXPORT
goe222
GOE 222 (MVA H.33) |  |  |  | Cl Max: | 2.471 | at alpha= | 14 | deg
JavaFoil+Calcfoil stall+Eppler ext transition |  |  |  | L/D Max: | 137.669 | at alpha= | 6 | deg
Re: | 7000000 |  |  | Cd Min: | 0.00854 | at alpha= | -4 | deg
Mach: | 0 |  |  | Cl=0 at alpha= | -8.931 | deg
|  |  |  | @ Cl=0.1, Cd= | 0.010706
|  |  |  | @ Cl=0.4, Cd= | 0.0092133
|  |  |  | @ Cl=0.6, Cd= | 0.00865
alpha (deg) | Cl | Cd | Cm | Cl/Cd
-20 | -0.792 | 0.08836 | -0.133 | -8.967
-19.5 | -0.784 | 0.08322 | -0.136 | -9.427
-19 | -0.773 | 0.07912 | -0.137 | -9.767
-18.5 | -0.76 | 0.07314 | -0.14 | -10.39
-18 | -0.743 | 0.06844 | -0.142 | -10.863
-17.5 | -0.724 | 0.06421 | -0.144 | -11.269
-17 | -0.702 | 0.0581 | -0.147 | -12.078
-16.5 | -0.673 | 0.05401 | -0.149 | -12.452
-16 | -0.639 | 0.05251 | -0.15 | -12.165
-15.5 | -0.604 | 0.04968 | -0.152 | -12.166
-15 | -0.571 | 0.04431 | -0.155 | -12.884
-14.5 | -0.533 | 0.04058 | -0.157 | -13.145
-14 | -0.494 | 0.03776 | -0.16 | -13.092
-13.5 | -0.453 | 0.03465 | -0.162 | -13.08
-13 | -0.41 | 0.03161 | -0.164 | -12.971
-12.5 | -0.364 | 0.02997 | -0.166 | -12.155
-12 | -0.319 | 0.02662 | -0.169 | -11.975
-11.5 | -0.27 | 0.0257 | -0.171 | -10.505
-11 | -0.221 | 0.02328 | -0.173 | -9.476
-10.5 | -0.169 | 0.02092 | -0.176 | -8.098
-10 | -0.117 | 0.0193 | -0.178 | -6.058
-9.5 | -0.064 | 0.01702 | -0.182 | -3.732
-9 | -0.008 | 0.01524 | -0.186 | -0.534
-8.5 | 0.05 | 0.01213 | -0.193 | 4.088
-8 | 0.109 | 0.01045 | -0.197 | 10.48
-7.5 | 0.171 | 0.00956 | -0.201 | 17.902
-7 | 0.233 | 0.00995 | -0.203 | 23.393
-6.5 | 0.295 | 0.00931 | -0.205 | 31.704
-6 | 0.358 | 0.0099 | -0.207 | 36.169
-5.5 | 0.421 | 0.00887 | -0.208 | 47.44
-5 | 0.483 | 0.01018 | -0.209 | 47.479
-4.5 | 0.546 | 0.00931 | -0.211 | 58.652
-4 | 0.609 | 0.00854 | -0.212 | 71.315
-3.5 | 0.671 | 0.00873 | -0.214 | 76.8
-3 | 0.733 | 0.00883 | -0.215 | 82.984
-2.5 | 0.794 | 0.00892 | -0.216 | 89.048
-2 | 0.856 | 0.00902 | -0.217 | 94.914
-1.5 | 0.918 | 0.00917 | -0.219 | 100.084
-1 | 0.979 | 0.00926 | -0.22 | 105.681
-0.5 | 1.041 | 0.0093 | -0.221 | 111.911
0 | 1.109 | 0.00955 | -0.222 | 116.155
0.5 | 1.171 | 0.00964 | -0.223 | 121.415
1 | 1.233 | 0.00978 | -0.224 | 126.078
1.5 | 1.294 | 0.00967 | -0.226 | 133.821
2 | 1.355 | 0.00996 | -0.227 | 136.069
2.5 | 1.416 | 0.01143 | -0.228 | 123.92
3 | 1.476 | 0.01185 | -0.229 | 124.565
3.5 | 1.536 | 0.01199 | -0.23 | 128.126
4 | 1.596 | 0.01242 | -0.231 | 128.559
4.5 | 1.656 | 0.01271 | -0.232 | 130.33
5 | 1.716 | 0.01286 | -0.233 | 133.406
5.5 | 1.775 | 0.01306 | -0.234 | 135.871
6 | 1.833 | 0.01332 | -0.235 | 137.669
6.5 | 1.892 | 0.01377 | -0.236 | 137.399
7 | 1.95 | 0.0166 | -0.237 | 117.475
7.5 | 2.007 | 0.01673 | -0.238 | 119.928
8 | 2.063 | 0.01771 | -0.239 | 116.455
8.5 | 2.118 | 0.01813 | -0.239 | 116.826
9 | 2.173 | 0.01826 | -0.24 | 119.017
9.5 | 2.227 | 0.01932 | -0.241 | 115.285
10 | 2.28 | 0.02315 | -0.242 | 98.509
10.5 | 2.329 | 0.02404 | -0.243 | 96.879
11 | 2.376 | 0.02476 | -0.243 | 95.954
11.5 | 2.418 | 0.0223 | -0.244 | 108.419
12 | 2.411 | 0.02768 | -0.241 | 87.099
12.5 | 2.431 | 0.02848 | -0.241 | 85.357
13 | 2.446 | 0.03019 | -0.24 | 81.027
13.5 | 2.46 | 0.03155 | -0.24 | 77.977
14 | 2.471 | 0.03216 | -0.24 | 76.832
14.5 | 2.471 | 0.0346 | -0.24 | 71.429
15 | 2.471 | 0.03596 | -0.24 | 68.711
15.5 | 2.465 | 0.0375 | -0.24 | 65.73
16 | 2.45 | 0.0403 | -0.24 | 60.796
16.5 | 2.434 | 0.04175 | -0.239 | 58.31
17 | 2.411 | 0.0444 | -0.239 | 54.31
17.5 | 2.383 | 0.04708 | -0.239 | 50.624
18 | 2.35 | 0.04989 | -0.238 | 47.102
18.5 | 2.318 | 0.05091 | -0.238 | 45.531
19 | 2.277 | 0.05411 | -0.237 | 42.083

## 90. Re 7M Mach 0.00 (2)
BIGFOIL.COM POLAR EXPORT
goe222
GOE 222 (MVA H.33) |  |  |  | Cl Max: | 1.9586 | at alpha= | 17.5 | deg
XFOIL ncrit=9 |  |  |  | L/D Max: | 177.085 | at alpha= | 4.5 | deg
Re: | 7000000 |  |  | Cd Min: | 0.1069 | at alpha= | 20 | deg
Mach: | 0 |  |  | Cl=0 at alpha= | -8.1497 | deg
|  |  |  | @ Cl=0.1, Cd= | 0.0070615
|  |  |  | @ Cl=0.4, Cd= | 0.0062943
|  |  |  | @ Cl=0.6, Cd= | 0.006384
alpha (deg) | Cl | Cd | Cm | Cl/Cd
-20 | -0.9868 | 0.06665 | -0.1276 | -14.8057
-19.5 | -0.9956 | 0.05952 | -0.1324 | -16.7272
-19 | -1.0025 | 0.05268 | -0.1371 | -19.03
-18.5 | -1.01 | 0.04586 | -0.1421 | -22.0235
-18 | -1.0293 | 0.038 | -0.1483 | -27.0868
-17.5 | -1.054 | 0.02946 | -0.156 | -35.7773
-17 | -1.0322 | 0.02111 | -0.1708 | -48.8963
-16.5 | -0.9773 | 0.01606 | -0.1823 | -60.8531
-16 | -0.9241 | 0.01475 | -0.1848 | -62.6508
-15.5 | -0.8707 | 0.01395 | -0.1864 | -62.4158
-15 | -0.8149 | 0.01321 | -0.1878 | -61.6881
-14.5 | -0.7585 | 0.01242 | -0.1893 | -61.0709
-14 | -0.701 | 0.0117 | -0.1906 | -59.9145
-13.5 | -0.6429 | 0.01114 | -0.1918 | -57.711
-13 | -0.584 | 0.01065 | -0.193 | -54.8357
-12.5 | -0.5248 | 0.01022 | -0.1941 | -51.3503
-12 | -0.4656 | 0.00988 | -0.1951 | -47.1255
-11.5 | -0.4058 | 0.00945 | -0.1963 | -42.9418
-11 | -0.3456 | 0.00899 | -0.1976 | -38.4427
-10.5 | -0.2853 | 0.00864 | -0.1987 | -33.0208
-10 | -0.2251 | 0.00836 | -0.1997 | -26.9258
-9.5 | -0.1646 | 0.00811 | -0.2008 | -20.2959
-9 | -0.1036 | 0.00785 | -0.202 | -13.1975
-8.5 | -0.0426 | 0.00761 | -0.2031 | -5.5979
-8 | 0.0182 | 0.00733 | -0.2043 | 2.4829
-7.5 | 0.079 | 0.00713 | -0.2053 | 11.0799
-7 | 0.1403 | 0.00693 | -0.2065 | 20.2453
-6.5 | 0.2016 | 0.00676 | -0.2077 | 29.8225
-6 | 0.2627 | 0.0066 | -0.2088 | 39.803
-5.5 | 0.3234 | 0.00645 | -0.2099 | 50.1395
-5 | 0.3844 | 0.00632 | -0.211 | 60.8228
-4.5 | 0.445 | 0.00622 | -0.212 | 71.5434
-4 | 0.5045 | 0.00618 | -0.2129 | 81.6343
-3.5 | 0.5601 | 0.00634 | -0.213 | 88.3438
-3 | 0.6145 | 0.0064 | -0.2131 | 96.0156
-2.5 | 0.6711 | 0.00645 | -0.2135 | 104.0465
-1.5 | 0.7863 | 0.00644 | -0.2148 | 122.0963
-1 | 0.8441 | 0.00654 | -0.2154 | 129.0673
-0.5 | 0.9016 | 0.00665 | -0.2159 | 135.5789
0 | 0.959 | 0.00676 | -0.2164 | 141.8639
0.5 | 1.0161 | 0.00688 | -0.2168 | 147.689
1 | 1.0736 | 0.00697 | -0.2173 | 154.0316
1.5 | 1.1297 | 0.00712 | -0.2176 | 158.6657
2 | 1.1857 | 0.00726 | -0.2179 | 163.3196
2.5 | 1.2417 | 0.00738 | -0.2182 | 168.252
3 | 1.2951 | 0.00759 | -0.218 | 170.6324
3.5 | 1.3495 | 0.00774 | -0.218 | 174.354
4 | 1.4004 | 0.00801 | -0.2174 | 174.8315
4.5 | 1.4521 | 0.0082 | -0.2169 | 177.0854
5 | 1.4914 | 0.00853 | -0.2138 | 174.8417
5.5 | 1.5238 | 0.0094 | -0.2097 | 162.1064
6 | 1.5424 | 0.01084 | -0.2033 | 142.2878
6.5 | 1.5767 | 0.01171 | -0.1999 | 134.6456
7 | 1.6189 | 0.0123 | -0.198 | 131.6179
7.5 | 1.6573 | 0.01304 | -0.1955 | 127.0936
8 | 1.7008 | 0.01358 | -0.194 | 125.243
8.5 | 1.7356 | 0.01453 | -0.1912 | 119.4494
9 | 1.7757 | 0.01526 | -0.1893 | 116.363
10 | 1.8252 | 0.01837 | -0.1811 | 99.3576
10.5 | 1.8357 | 0.02086 | -0.1754 | 88.001
11 | 1.827 | 0.0248 | -0.1676 | 73.6694
11.5 | 1.8308 | 0.02831 | -0.1621 | 64.6697
12 | 1.8492 | 0.03102 | -0.1589 | 59.6132
12.5 | 1.8495 | 0.03532 | -0.1541 | 52.3641
13 | 1.8698 | 0.03809 | -0.152 | 49.089
13.5 | 1.8864 | 0.04133 | -0.1495 | 45.6424
14 | 1.9019 | 0.04471 | -0.147 | 42.5386
14.5 | 1.9141 | 0.04844 | -0.1444 | 39.5149
15 | 1.9272 | 0.05215 | -0.1421 | 36.9549
15.5 | 1.9379 | 0.05615 | -0.1399 | 34.5129
16 | 1.9452 | 0.06052 | -0.1376 | 32.1414
16.5 | 1.9507 | 0.0652 | -0.1354 | 29.9187
17 | 1.9565 | 0.06992 | -0.1336 | 27.982
17.5 | 1.9586 | 0.07511 | -0.1318 | 26.0764
18 | 1.9568 | 0.0809 | -0.1303 | 24.1879
18.5 | 1.9531 | 0.08697 | -0.129 | 22.4572
19 | 1.9474 | 0.09331 | -0.1279 | 20.8702
19.5 | 1.9403 | 0.09995 | -0.1272 | 19.4127
20 | 1.9315 | 0.1069 | -0.127 | 18.0683

## 91. Re 7M Mach 0.10 (1)
BIGFOIL.COM POLAR EXPORT
goe222
GOE 222 (MVA H.33) |  |  |  | Cl Max: | 2.471 | at alpha= | 14.5 | deg
JavaFoil+Calcfoil stall+Eppler ext transition |  |  |  | L/D Max: | 137.785 | at alpha= | 6 | deg
Re: | 7000000 |  |  | Cd Min: | 0.00859 | at alpha= | -4 | deg
Mach: | 0.1 |  |  | Cl=0 at alpha= | -8.9298 | deg
|  |  |  | @ Cl=0.1, Cd= | 0.011044
|  |  |  | @ Cl=0.4, Cd= | 0.0092873
|  |  |  | @ Cl=0.6, Cd= | 0.0087271
alpha (deg) | Cl | Cd | Cm | Cl/Cd
-20 | -0.774 | 0.09116 | -0.133 | -8.486
-19.5 | -0.772 | 0.08094 | -0.137 | -9.541
-19 | -0.759 | 0.08153 | -0.137 | -9.308
-18.5 | -0.748 | 0.07572 | -0.139 | -9.88
-18 | -0.734 | 0.07013 | -0.142 | -10.468
-17.5 | -0.717 | 0.06552 | -0.144 | -10.936
-17 | -0.696 | 0.05913 | -0.147 | -11.773
-16.5 | -0.668 | 0.05491 | -0.149 | -12.166
-16 | -0.635 | 0.0534 | -0.15 | -11.898
-15.5 | -0.602 | 0.05036 | -0.152 | -11.957
-15 | -0.569 | 0.04537 | -0.155 | -12.533
-14.5 | -0.532 | 0.04154 | -0.157 | -12.801
-14 | -0.494 | 0.03841 | -0.16 | -12.85
-13.5 | -0.453 | 0.03523 | -0.162 | -12.854
-13 | -0.41 | 0.03241 | -0.164 | -12.642
-12.5 | -0.364 | 0.0305 | -0.166 | -11.95
-12 | -0.319 | 0.02708 | -0.169 | -11.779
-11.5 | -0.27 | 0.02611 | -0.171 | -10.355
-11 | -0.221 | 0.02365 | -0.174 | -9.347
-10.5 | -0.17 | 0.0211 | -0.176 | -8.051
-10 | -0.117 | 0.01959 | -0.179 | -5.983
-9.5 | -0.064 | 0.01759 | -0.182 | -3.615
-9 | -0.008 | 0.01581 | -0.186 | -0.515
-8.5 | 0.049 | 0.013 | -0.192 | 3.798
-8 | 0.11 | 0.01066 | -0.197 | 10.282
-7.5 | 0.172 | 0.00974 | -0.201 | 17.619
-7 | 0.234 | 0.01001 | -0.204 | 23.339
-6.5 | 0.296 | 0.00933 | -0.206 | 31.756
-6 | 0.359 | 0.00996 | -0.208 | 36.103
-5.5 | 0.423 | 0.00891 | -0.209 | 47.449
-5 | 0.486 | 0.01023 | -0.21 | 47.472
-4.5 | 0.549 | 0.00931 | -0.212 | 58.912
-4 | 0.612 | 0.00859 | -0.213 | 71.238
-3.5 | 0.674 | 0.00872 | -0.215 | 77.3
-3 | 0.736 | 0.00884 | -0.216 | 83.307
-2.5 | 0.798 | 0.00891 | -0.217 | 89.585
-2 | 0.86 | 0.00907 | -0.218 | 94.826
-1.5 | 0.922 | 0.00918 | -0.22 | 100.398
-1 | 0.984 | 0.00932 | -0.221 | 105.548
-0.5 | 1.046 | 0.00935 | -0.222 | 111.792
0 | 1.115 | 0.00951 | -0.223 | 117.178
0.5 | 1.177 | 0.00964 | -0.224 | 122.036
1 | 1.239 | 0.0098 | -0.226 | 126.405
1.5 | 1.3 | 0.00973 | -0.227 | 133.677
2 | 1.362 | 0.01002 | -0.228 | 135.929
2.5 | 1.423 | 0.0115 | -0.229 | 123.66
3 | 1.483 | 0.01193 | -0.23 | 124.396
3.5 | 1.544 | 0.01207 | -0.231 | 127.909
4 | 1.604 | 0.0125 | -0.232 | 128.35
4.5 | 1.664 | 0.01275 | -0.233 | 130.549
5 | 1.724 | 0.01291 | -0.234 | 133.561
5.5 | 1.783 | 0.01315 | -0.235 | 135.604
6 | 1.842 | 0.01337 | -0.236 | 137.785
6.5 | 1.901 | 0.01387 | -0.237 | 137.045
7 | 1.959 | 0.0168 | -0.238 | 116.613
7.5 | 2.016 | 0.01695 | -0.239 | 118.959
8 | 2.072 | 0.01779 | -0.24 | 116.479
8.5 | 2.127 | 0.01815 | -0.241 | 117.232
9 | 2.182 | 0.01836 | -0.242 | 118.828
9.5 | 2.236 | 0.02292 | -0.242 | 97.554
10 | 2.29 | 0.02014 | -0.243 | 113.685
10.5 | 2.339 | 0.02427 | -0.244 | 96.346
11 | 2.385 | 0.02502 | -0.245 | 95.323
11.5 | 2.4 | 0.02649 | -0.243 | 90.611
12 | 2.412 | 0.02818 | -0.241 | 85.573
12.5 | 2.434 | 0.02912 | -0.242 | 83.597
13 | 2.452 | 0.03017 | -0.241 | 81.258
13.5 | 2.46 | 0.03197 | -0.241 | 76.965
14 | 2.47 | 0.03295 | -0.241 | 74.975
14.5 | 2.471 | 0.03462 | -0.241 | 71.365
15 | 2.466 | 0.03639 | -0.241 | 67.752
15.5 | 2.451 | 0.03911 | -0.241 | 62.671
16 | 2.435 | 0.04137 | -0.241 | 58.864
16.5 | 2.415 | 0.04296 | -0.24 | 56.223
17 | 2.386 | 0.04574 | -0.24 | 52.169
17.5 | 2.352 | 0.04864 | -0.239 | 48.357
18 | 2.314 | 0.05171 | -0.239 | 44.743
18.5 | 2.27 | 0.05455 | -0.238 | 41.612
19 | 2.23 | 0.05618 | -0.238 | 39.692
19.5 | 2.173 | 0.06171 | -0.236 | 35.206

## 92. Re 7M Mach 0.10 (2)
BIGFOIL.COM POLAR EXPORT
goe222
GOE 222 (MVA H.33) |  |  |  | Cl Max: | 1.9492 | at alpha= | 17.5 | deg
XFOIL ncrit=9 |  |  |  | L/D Max: | 176.186 | at alpha= | 4.5 | deg
Re: | 7000000 |  |  | Cd Min: | 0.1109 | at alpha= | 20 | deg
Mach: | 0.1 |  |  | Cl=0 at alpha= | -8.1376 | deg
|  |  |  | @ Cl=0.1, Cd= | 0.007086
|  |  |  | @ Cl=0.4, Cd= | 0.0063172
|  |  |  | @ Cl=0.6, Cd= | 0.0064351
alpha (deg) | Cl | Cd | Cm | Cl/Cd
-20 | -0.9513 | 0.07262 | -0.1261 | -13.0997
-19.5 | -0.9628 | 0.06504 | -0.1311 | -14.8032
-19 | -0.9714 | 0.0579 | -0.136 | -16.7772
-18.5 | -0.9779 | 0.05108 | -0.1407 | -19.1445
-18 | -0.9889 | 0.04383 | -0.1461 | -22.5622
-17.5 | -1.0054 | 0.03638 | -0.1521 | -27.6361
-17 | -1.0235 | 0.02783 | -0.1612 | -36.7769
-16.5 | -0.993 | 0.01962 | -0.1767 | -50.6116
-16 | -0.9367 | 0.01569 | -0.1856 | -59.7004
-15.5 | -0.8827 | 0.01455 | -0.1877 | -60.6667
-15 | -0.8261 | 0.01366 | -0.1894 | -60.4758
-14.5 | -0.7685 | 0.01292 | -0.1907 | -59.4814
-14 | -0.7105 | 0.01203 | -0.1922 | -59.0607
-13 | -0.5921 | 0.01085 | -0.1946 | -54.5714
-12.5 | -0.5321 | 0.01039 | -0.1956 | -51.2127
-12 | -0.4722 | 0.01002 | -0.1966 | -47.1257
-11.5 | -0.4115 | 0.00964 | -0.1977 | -42.6867
-11 | -0.3507 | 0.00911 | -0.1989 | -38.4962
-10.5 | -0.2897 | 0.00873 | -0.2 | -33.1844
-10 | -0.2289 | 0.00844 | -0.201 | -27.1209
-9.5 | -0.1677 | 0.00817 | -0.2021 | -20.5263
-9 | -0.106 | 0.0079 | -0.2032 | -13.4177
-8.5 | -0.0445 | 0.00767 | -0.2043 | -5.8018
-8 | 0.0169 | 0.00738 | -0.2054 | 2.29
-7.5 | 0.0782 | 0.00716 | -0.2065 | 10.9218
-7 | 0.1401 | 0.00695 | -0.2077 | 20.1583
-6.5 | 0.2019 | 0.00678 | -0.2088 | 29.7788
-6 | 0.2634 | 0.00662 | -0.2099 | 39.7885
-5.5 | 0.3246 | 0.00647 | -0.211 | 50.17
-5 | 0.3861 | 0.00634 | -0.2121 | 60.8991
-4.5 | 0.4471 | 0.00624 | -0.2131 | 71.6506
-4 | 0.5069 | 0.00621 | -0.2139 | 81.6264
-3.5 | 0.5626 | 0.00638 | -0.2139 | 88.1818
-3 | 0.6169 | 0.00646 | -0.214 | 95.4954
-2 | 0.7321 | 0.00639 | -0.2152 | 114.5696
-1 | 0.8484 | 0.00657 | -0.2163 | 129.1324
-0.5 | 0.9063 | 0.00668 | -0.2168 | 135.6737
0 | 0.9639 | 0.00679 | -0.2173 | 141.9588
0.5 | 1.0215 | 0.00691 | -0.2177 | 147.8292
1 | 1.0792 | 0.00701 | -0.2182 | 153.9515
1.5 | 1.1354 | 0.00717 | -0.2184 | 158.3543
2 | 1.1919 | 0.00729 | -0.2187 | 163.4979
2.5 | 1.248 | 0.00742 | -0.2189 | 168.1941
3 | 1.3015 | 0.00764 | -0.2186 | 170.3534
3.5 | 1.3562 | 0.00779 | -0.2186 | 174.095
4 | 1.4068 | 0.00808 | -0.2178 | 174.1089
4.5 | 1.4553 | 0.00826 | -0.2165 | 176.1864
5 | 1.4972 | 0.00862 | -0.214 | 173.6891
5.5 | 1.529 | 0.00954 | -0.2097 | 160.2725
6 | 1.5476 | 0.01101 | -0.2032 | 140.5631
6.5 | 1.5816 | 0.01191 | -0.1997 | 132.796
7 | 1.6239 | 0.01253 | -0.1977 | 129.601
7.5 | 1.6628 | 0.01328 | -0.1953 | 125.2108
8 | 1.7058 | 0.01388 | -0.1936 | 122.8963
8.5 | 1.7414 | 0.01484 | -0.1908 | 117.345
9 | 1.7801 | 0.01566 | -0.1886 | 113.6718
9.5 | 1.8117 | 0.0169 | -0.1854 | 107.2012
10 | 1.8291 | 0.01891 | -0.1803 | 96.7266
10.5 | 1.8387 | 0.02153 | -0.1744 | 85.4018
11 | 1.8283 | 0.02572 | -0.1666 | 71.0848
11.5 | 1.8331 | 0.02927 | -0.1613 | 62.6273
12 | 1.8505 | 0.03216 | -0.158 | 57.5404
12.5 | 1.8494 | 0.03668 | -0.1532 | 50.4198
14 | 1.9008 | 0.04639 | -0.146 | 40.9743
14.5 | 1.9131 | 0.05021 | -0.1435 | 38.102
15 | 1.925 | 0.05414 | -0.1411 | 35.556
15.5 | 1.9335 | 0.05841 | -0.1388 | 33.1022
16 | 1.9392 | 0.06309 | -0.1365 | 30.737
16.5 | 1.9437 | 0.068 | -0.1344 | 28.5838
17 | 1.9476 | 0.073 | -0.1325 | 26.6795
17.5 | 1.9492 | 0.07837 | -0.1309 | 24.8718
18 | 1.9482 | 0.08415 | -0.1294 | 23.1515
18.5 | 1.941 | 0.09074 | -0.1282 | 21.3908
19 | 1.9337 | 0.09743 | -0.1273 | 19.8471
19.5 | 1.9271 | 0.10411 | -0.1269 | 18.5102
20 | 1.9196 | 0.1109 | -0.1268 | 17.3093

## 93. Re 7M Mach 0.25 (1)
BIGFOIL.COM POLAR EXPORT
goe222
GOE 222 (MVA H.33) |  |  |  | Cl Max: | 2.455 | at alpha= | 13 | deg
JavaFoil+Calcfoil stall+Eppler ext transition |  |  |  | L/D Max: | 137.432 | at alpha= | 2 | deg
Re: | 7000000 |  |  | Cd Min: | 0.00868 | at alpha= | -4 | deg
Mach: | 0.25 |  |  | Cl=0 at alpha= | -8.9298 | deg
|  |  |  | @ Cl=0.1, Cd= | 0.013572
|  |  |  | @ Cl=0.4, Cd= | 0.0098402
|  |  |  | @ Cl=0.6, Cd= | 0.0092073
alpha (deg) | Cl | Cd | Cm | Cl/Cd
-20 | -0.604 | 0.12989 | -0.118 | -4.646
-19.5 | -0.625 | 0.11561 | -0.126 | -5.404
-19 | -0.647 | 0.09364 | -0.136 | -6.904
-18.5 | -0.653 | 0.0889 | -0.138 | -7.344
-18 | -0.653 | 0.08599 | -0.139 | -7.594
-17.5 | -0.657 | 0.07258 | -0.145 | -9.048
-17 | -0.647 | 0.06667 | -0.148 | -9.713
-16.5 | -0.627 | 0.06409 | -0.149 | -9.781
-16 | -0.605 | 0.05924 | -0.152 | -10.206
-15.5 | -0.58 | 0.0536 | -0.154 | -10.815
-15 | -0.551 | 0.05032 | -0.157 | -10.94
-14.5 | -0.518 | 0.04674 | -0.159 | -11.09
-14 | -0.485 | 0.04134 | -0.163 | -11.741
-13.5 | -0.446 | 0.04056 | -0.163 | -10.988
-13 | -0.406 | 0.03724 | -0.166 | -10.892
-12.5 | -0.364 | 0.03381 | -0.169 | -10.754
-12 | -0.319 | 0.03051 | -0.171 | -10.444
-11.5 | -0.272 | 0.02837 | -0.174 | -9.576
-11 | -0.222 | 0.02611 | -0.176 | -8.52
-10.5 | -0.172 | 0.02288 | -0.179 | -7.503
-10 | -0.119 | 0.02053 | -0.182 | -5.791
-9.5 | -0.064 | 0.01958 | -0.185 | -3.282
-9 | -0.008 | 0.0178 | -0.187 | -0.461
-8.5 | 0.049 | 0.01585 | -0.192 | 3.123
-8 | 0.109 | 0.01317 | -0.196 | 8.315
-7.5 | 0.174 | 0.01061 | -0.204 | 16.36
-7 | 0.238 | 0.01044 | -0.208 | 22.842
-6.5 | 0.303 | 0.01023 | -0.211 | 29.637
-6 | 0.368 | 0.01017 | -0.213 | 36.161
-5.5 | 0.433 | 0.0095 | -0.215 | 45.591
-5 | 0.498 | 0.01033 | -0.216 | 48.273
-4.5 | 0.563 | 0.00988 | -0.218 | 56.997
-4 | 0.629 | 0.00868 | -0.219 | 72.423
-3.5 | 0.692 | 0.00878 | -0.221 | 78.886
-3 | 0.756 | 0.00887 | -0.222 | 85.212
-2.5 | 0.82 | 0.00905 | -0.223 | 90.609
-2 | 0.883 | 0.00915 | -0.224 | 96.541
-1.5 | 0.947 | 0.00924 | -0.226 | 102.428
-1 | 1.01 | 0.00935 | -0.227 | 108.027
-0.5 | 1.074 | 0.00939 | -0.228 | 114.331
0 | 1.145 | 0.0097 | -0.229 | 118.06
0.5 | 1.208 | 0.00977 | -0.231 | 123.74
1 | 1.272 | 0.0099 | -0.232 | 128.417
1.5 | 1.335 | 0.00993 | -0.233 | 134.448
2 | 1.398 | 0.01017 | -0.234 | 137.432
2.5 | 1.46 | 0.01188 | -0.235 | 122.958
3 | 1.523 | 0.0122 | -0.236 | 124.768
3.5 | 1.584 | 0.01243 | -0.237 | 127.427
4 | 1.646 | 0.01284 | -0.238 | 128.21
4.5 | 1.707 | 0.01302 | -0.24 | 131.079
5 | 1.768 | 0.0133 | -0.241 | 132.927
5.5 | 1.828 | 0.01357 | -0.242 | 134.781
6 | 1.889 | 0.01381 | -0.243 | 136.749
6.5 | 1.948 | 0.01437 | -0.244 | 135.62
7 | 2.007 | 0.01764 | -0.245 | 113.765
7.5 | 2.065 | 0.01823 | -0.245 | 113.313
8 | 2.122 | 0.01879 | -0.246 | 112.948
8.5 | 2.178 | 0.0192 | -0.247 | 113.397
9 | 2.233 | 0.01956 | -0.248 | 114.152
9.5 | 2.287 | 0.0241 | -0.249 | 94.883
10 | 2.34 | 0.02519 | -0.25 | 92.864
10.5 | 2.359 | 0.02651 | -0.247 | 89.007
11 | 2.389 | 0.0279 | -0.247 | 85.626
11.5 | 2.418 | 0.02917 | -0.247 | 82.883
12 | 2.436 | 0.03059 | -0.247 | 79.652
12.5 | 2.45 | 0.03226 | -0.247 | 75.93
13 | 2.455 | 0.03396 | -0.246 | 72.289
13.5 | 2.451 | 0.03545 | -0.246 | 69.141
14 | 2.443 | 0.03684 | -0.247 | 66.312
14.5 | 2.418 | 0.04024 | -0.246 | 60.096
15 | 2.389 | 0.04299 | -0.246 | 55.559
15.5 | 2.354 | 0.04493 | -0.246 | 52.399
16 | 2.301 | 0.04856 | -0.245 | 47.373
16.5 | 2.246 | 0.05104 | -0.244 | 44.005
17 | 2.173 | 0.05569 | -0.243 | 39.027
17.5 | 2.097 | 0.05977 | -0.242 | 35.085
18 | 2.014 | 0.06408 | -0.241 | 31.434

## 94. Re 7M Mach 0.25 (2)
BIGFOIL.COM POLAR EXPORT
goe222
GOE 222 (MVA H.33) |  |  |  | Cl Max: | 1.9012 | at alpha= | 15.5 | deg
XFOIL ncrit=9 |  |  |  | L/D Max: | 170.978 | at alpha= | 3.5 | deg
Re: | 7000000 |  |  | Cd Min: | 0.13298 | at alpha= | 20 | deg
Mach: | 0.25 |  |  | Cl=0 at alpha= | -8.0683 | deg
|  |  |  | @ Cl=0.1, Cd= | 0.007264
|  |  |  | @ Cl=0.4, Cd= | 0.006425
|  |  |  | @ Cl=0.6, Cd= | 0.0067453
alpha (deg) | Cl | Cd | Cm | Cl/Cd
-20 | -0.7341 | 0.10799 | -0.1137 | -6.7979
-19.5 | -0.7627 | 0.09728 | -0.1209 | -7.8403
-19 | -0.7924 | 0.08671 | -0.128 | -9.1385
-18.5 | -0.8102 | 0.07788 | -0.134 | -10.4032
-18 | -0.8241 | 0.06975 | -0.1394 | -11.8151
-17.5 | -0.8364 | 0.06194 | -0.1448 | -13.5034
-17 | -0.848 | 0.05435 | -0.1501 | -15.6026
-16.5 | -0.8525 | 0.04772 | -0.1549 | -17.8646
-16 | -0.862 | 0.04083 | -0.1602 | -21.1119
-15.5 | -0.8814 | 0.03334 | -0.1666 | -26.4367
-14.5 | -0.8305 | 0.01768 | -0.1937 | -46.974
-14 | -0.7659 | 0.01486 | -0.1994 | -51.541
-13.5 | -0.7024 | 0.01362 | -0.2013 | -51.5712
-13 | -0.6388 | 0.01241 | -0.203 | -51.4746
-12.5 | -0.5749 | 0.01161 | -0.204 | -49.5177
-12 | -0.5105 | 0.011 | -0.2048 | -46.4091
-11.5 | -0.4453 | 0.01042 | -0.2057 | -42.7351
-11 | -0.3802 | 0.00996 | -0.2065 | -38.1727
-10.5 | -0.3156 | 0.00937 | -0.2074 | -33.682
-10 | -0.2509 | 0.00892 | -0.2083 | -28.1278
-9.5 | -0.1858 | 0.00856 | -0.2092 | -21.7056
-9 | -0.1205 | 0.00822 | -0.2101 | -14.6594
-8.5 | -0.0556 | 0.00793 | -0.211 | -7.0113
-8 | 0.0088 | 0.00769 | -0.2119 | 1.1443
-7.5 | 0.0735 | 0.00737 | -0.2129 | 9.9729
-7 | 0.1385 | 0.00711 | -0.214 | 19.4796
-6.5 | 0.2031 | 0.00691 | -0.215 | 29.3922
-6 | 0.2672 | 0.00676 | -0.216 | 39.5266
-5.5 | 0.3311 | 0.0066 | -0.217 | 50.1667
-5 | 0.3955 | 0.00643 | -0.2181 | 61.5086
-4.5 | 0.4584 | 0.00636 | -0.219 | 72.0755
-4 | 0.5203 | 0.00632 | -0.2197 | 82.3259
-3.5 | 0.5749 | 0.00666 | -0.2191 | 86.3213
-3 | 0.6308 | 0.00685 | -0.2188 | 92.0876
-2.5 | 0.691 | 0.00675 | -0.2195 | 102.3704
-2 | 0.7517 | 0.00656 | -0.2204 | 114.5884
-1.5 | 0.8118 | 0.00664 | -0.2209 | 122.259
-1 | 0.8713 | 0.00676 | -0.2213 | 128.8905
-0.5 | 0.9315 | 0.00685 | -0.2218 | 135.9854
0 | 0.9903 | 0.00698 | -0.222 | 141.8768
0.5 | 1.0501 | 0.00709 | -0.2224 | 148.11
1 | 1.1083 | 0.00724 | -0.2225 | 153.0801
1.5 | 1.1658 | 0.00741 | -0.2225 | 157.3279
2 | 1.2244 | 0.00751 | -0.2227 | 163.036
2.5 | 1.2804 | 0.00769 | -0.2224 | 166.502
3 | 1.3335 | 0.00792 | -0.2215 | 168.3712
3.5 | 1.3815 | 0.00808 | -0.2194 | 170.9777
4 | 1.4309 | 0.00843 | -0.2178 | 169.739
4.5 | 1.4817 | 0.00877 | -0.2166 | 168.951
5 | 1.5296 | 0.00922 | -0.2148 | 165.9002
5.5 | 1.5527 | 0.01055 | -0.2086 | 147.1754
6 | 1.5728 | 0.01211 | -0.2022 | 129.8761
6.5 | 1.6087 | 0.01312 | -0.1987 | 122.6143
7 | 1.6496 | 0.01397 | -0.196 | 118.0816
7.5 | 1.6901 | 0.01486 | -0.1935 | 113.7349
8 | 1.733 | 0.01567 | -0.1913 | 110.5935
8.5 | 1.7685 | 0.01687 | -0.1881 | 104.8311
9 | 1.8076 | 0.01794 | -0.1856 | 100.7581
9.5 | 1.8394 | 0.01944 | -0.1821 | 94.6193
10.5 | 1.8578 | 0.02551 | -0.1704 | 72.8263
11 | 1.8459 | 0.03044 | -0.1631 | 60.6406
11.5 | 1.8389 | 0.0355 | -0.1572 | 51.8
12 | 1.8508 | 0.03934 | -0.1536 | 47.0463
12.5 | 1.8431 | 0.04491 | -0.1488 | 41.0399
14 | 1.8823 | 0.05708 | -0.1411 | 32.9765
14.5 | 1.8907 | 0.0617 | -0.1385 | 30.6434
15 | 1.8977 | 0.06658 | -0.1361 | 28.5026
15.5 | 1.9012 | 0.0719 | -0.1338 | 26.4423
16 | 1.8991 | 0.07795 | -0.1316 | 24.3631
16.5 | 1.8989 | 0.08393 | -0.13 | 22.6248
17 | 1.8972 | 0.09012 | -0.1285 | 21.0519
17.5 | 1.8931 | 0.09666 | -0.1274 | 19.5851
18 | 1.8834 | 0.10404 | -0.1268 | 18.1027
18.5 | 1.8749 | 0.11124 | -0.1265 | 16.8545
19 | 1.867 | 0.11848 | -0.1266 | 15.7579
19.5 | 1.8605 | 0.12567 | -0.1273 | 14.8046
20 | 1.8532 | 0.13298 | -0.1283 | 13.9359

## 95. Re 7M Mach 0.50 (1)
BIGFOIL.COM POLAR EXPORT
goe222
GOE 222 (MVA H.33) |  |  |  | Cl Max: | 2.406 | at alpha= | 10.5 | deg
JavaFoil+Calcfoil stall+Eppler ext transition |  |  |  | L/D Max: | 137.85 | at alpha= | 1.5 | deg
Re: | 7000000 |  |  | Cd Min: | 0.00915 | at alpha= | -3.5 | deg
Mach: | 0.5 |  |  | Cl=0 at alpha= | -8.9333 | deg
|  |  |  | @ Cl=0.1, Cd= | 0.021149
|  |  |  | @ Cl=0.4, Cd= | 0.013856
|  |  |  | @ Cl=0.6, Cd= | 0.010535
alpha (deg) | Cl | Cd | Cm | Cl/Cd
-20 | -0.639 | 0.14743 | -0.132 | -4.336
-19.5 | -0.614 | 0.13489 | -0.136 | -4.549
-19 | -0.589 | 0.12137 | -0.141 | -4.853
-18.5 | -0.559 | 0.1189 | -0.141 | -4.7
-18 | -0.525 | 0.12092 | -0.135 | -4.342
-17.5 | -0.493 | 0.12037 | -0.129 | -4.096
-17 | -0.459 | 0.12974 | -0.113 | -3.537
-16.5 | -0.431 | 0.11969 | -0.113 | -3.6
-16 | -0.403 | 0.11626 | -0.114 | -3.464
-15.5 | -0.375 | 0.11138 | -0.114 | -3.363
-15 | -0.346 | 0.11819 | -0.115 | -2.931
-14.5 | -0.318 | 0.10932 | -0.115 | -2.91
-14 | -0.289 | 0.1048 | -0.113 | -2.761
-13.5 | -0.261 | 0.09645 | -0.113 | -2.705
-13 | -0.233 | 0.08945 | -0.115 | -2.602
-12.5 | -0.212 | 0.06586 | -0.158 | -3.216
-12 | -0.189 | 0.04612 | -0.179 | -4.097
-11.5 | -0.16 | 0.03985 | -0.184 | -4.01
-11 | -0.163 | 0.06776 | -0.123 | -2.407
-10.5 | -0.157 | 0.03503 | -0.189 | -4.49
-10 | -0.116 | 0.02977 | -0.194 | -3.891
-9.5 | -0.065 | 0.0263 | -0.198 | -2.47
-9 | -0.008 | 0.02403 | -0.201 | -0.353
-8.5 | 0.052 | 0.02265 | -0.204 | 2.28
-8 | 0.115 | 0.02068 | -0.207 | 5.538
-7.5 | 0.179 | 0.01797 | -0.21 | 9.985
-7 | 0.246 | 0.01719 | -0.213 | 14.307
-6.5 | 0.314 | 0.01695 | -0.216 | 18.499
-6 | 0.386 | 0.01406 | -0.222 | 27.465
-5.5 | 0.469 | 0.01285 | -0.233 | 36.519
-5 | 0.55 | 0.01063 | -0.239 | 51.727
-4.5 | 0.624 | 0.01049 | -0.242 | 59.544
-4 | 0.698 | 0.0119 | -0.244 | 58.659
-3.5 | 0.772 | 0.00915 | -0.246 | 84.391
-3 | 0.843 | 0.0093 | -0.248 | 90.637
-2.5 | 0.914 | 0.0095 | -0.249 | 96.159
-2 | 0.984 | 0.00969 | -0.251 | 101.6
-1.5 | 1.055 | 0.00982 | -0.252 | 107.408
-1 | 1.125 | 0.01003 | -0.254 | 112.155
-0.5 | 1.195 | 0.01021 | -0.255 | 117.116
0 | 1.275 | 0.01041 | -0.256 | 122.502
0.5 | 1.346 | 0.01059 | -0.258 | 127.02
1 | 1.416 | 0.01075 | -0.259 | 131.634
1.5 | 1.485 | 0.01078 | -0.26 | 137.85
2 | 1.555 | 0.01317 | -0.261 | 118.035
2.5 | 1.623 | 0.0134 | -0.263 | 121.068
3 | 1.69 | 0.01393 | -0.264 | 121.367
3.5 | 1.757 | 0.01437 | -0.265 | 122.304
4 | 1.823 | 0.01486 | -0.266 | 122.705
4.5 | 1.889 | 0.01529 | -0.268 | 123.498
5 | 1.953 | 0.01586 | -0.269 | 123.197
5.5 | 2.017 | 0.01652 | -0.27 | 122.136
6 | 2.08 | 0.01706 | -0.271 | 121.922
6.5 | 2.141 | 0.01772 | -0.272 | 120.805
7 | 2.201 | 0.02303 | -0.273 | 95.576
7.5 | 2.229 | 0.02415 | -0.27 | 92.281
8 | 2.276 | 0.02461 | -0.271 | 92.49
8.5 | 2.313 | 0.0262 | -0.271 | 88.282
9 | 2.338 | 0.03463 | -0.269 | 67.508
9.5 | 2.371 | 0.03771 | -0.269 | 62.882
10 | 2.399 | 0.04036 | -0.269 | 59.453
10.5 | 2.406 | 0.04376 | -0.269 | 54.987
11 | 2.383 | 0.04784 | -0.268 | 49.814
11.5 | 2.303 | 0.05421 | -0.265 | 42.487
12 | 2.037 | 0.05884 | -0.264 | 34.617
12.5 | 1.413 | 0.07858 | -0.26 | 17.976
13 | 1.444 | 0.0793 | -0.26 | 18.215
13.5 | 1.468 | 0.08521 | -0.258 | 17.228
14 | 1.496 | 0.08899 | -0.258 | 16.808
14.5 | 1.479 | 0.11359 | -0.245 | 13.017
15 | 1.466 | 0.14498 | -0.23 | 10.112
15.5 | 1.484 | 0.16493 | -0.226 | 9

## 96. Re 7M Mach 0.50 (2)
BIGFOIL.COM POLAR EXPORT
goe222
GOE 222 (MVA H.33) |  |  |  | Cl Max: | 1.9477 | at alpha= | 10 | deg
XFOIL ncrit=9 |  |  |  | L/D Max: | 140.846 | at alpha= | 2.5 | deg
Re: | 7000000 |  |  | Cd Min: | 0.12305 | at alpha= | 15 | deg
Mach: | 0.5 |  |  | Cl=0 at alpha= | -7.7356 | deg
|  |  |  | @ Cl=0.1, Cd= | 0.0085179
|  |  |  | @ Cl=0.4, Cd= | 0.0071031
|  |  |  | @ Cl=0.6, Cd= | 0.0075973
alpha (deg) | Cl | Cd | Cm | Cl/Cd
-15 | -0.1391 | 0.12092 | -0.1348 | -1.1503
-14.5 | -0.143 | 0.1116 | -0.1403 | -1.2814
-14 | -0.1961 | 0.09682 | -0.1498 | -2.0254
-13.5 | -0.2232 | 0.08599 | -0.1571 | -2.5957
-13 | -0.2441 | 0.07626 | -0.1638 | -3.2009
-12.5 | -0.255 | 0.06782 | -0.1697 | -3.76
-12 | -0.2599 | 0.0602 | -0.1749 | -4.3173
-11.5 | -0.2677 | 0.05259 | -0.1804 | -5.0903
-11 | -0.2772 | 0.04512 | -0.1861 | -6.1436
-10.5 | -0.2873 | 0.03787 | -0.1919 | -7.5865
-10 | -0.3004 | 0.03098 | -0.198 | -9.6966
-9.5 | -0.2812 | 0.02147 | -0.2172 | -13.0973
-9 | -0.2078 | 0.01301 | -0.236 | -15.9723
-8.5 | -0.1254 | 0.01094 | -0.239 | -11.4625
-8 | -0.0433 | 0.00978 | -0.2401 | -4.4274
-7.5 | 0.0386 | 0.00894 | -0.241 | 4.3177
-7 | 0.1186 | 0.00839 | -0.2415 | 14.1359
-6.5 | 0.1972 | 0.00784 | -0.2421 | 25.1531
-6 | 0.2756 | 0.00748 | -0.2427 | 36.8449
-5.5 | 0.3529 | 0.00721 | -0.2433 | 48.9459
-5 | 0.4278 | 0.00704 | -0.2437 | 60.767
-4.5 | 0.5006 | 0.00692 | -0.244 | 72.341
-4 | 0.5587 | 0.00731 | -0.2416 | 76.4295
-3.5 | 0.6162 | 0.00771 | -0.2393 | 79.9222
-3 | 0.6796 | 0.00788 | -0.2381 | 86.2437
-2.5 | 0.7452 | 0.00794 | -0.2375 | 93.8539
-2 | 0.8114 | 0.00773 | -0.2373 | 104.9677
-1.5 | 0.8748 | 0.00748 | -0.2367 | 116.9519
-1 | 0.9366 | 0.00763 | -0.2354 | 122.7523
-0.5 | 1.0037 | 0.00779 | -0.2352 | 128.8447
0 | 1.0677 | 0.00807 | -0.2344 | 132.3048
0.5 | 1.1316 | 0.00835 | -0.2336 | 135.521
1 | 1.1963 | 0.00863 | -0.2329 | 138.6211
1.5 | 1.258 | 0.009 | -0.2317 | 139.7778
2 | 1.3178 | 0.00945 | -0.2301 | 139.4497
2.5 | 1.3817 | 0.00981 | -0.2292 | 140.8461
3 | 1.4411 | 0.01033 | -0.2275 | 139.5063
3.5 | 1.4978 | 0.01098 | -0.2253 | 136.4117
4 | 1.5542 | 0.01168 | -0.2229 | 133.0651
4.5 | 1.5966 | 0.01293 | -0.2185 | 123.4803
5 | 1.5818 | 0.01664 | -0.2063 | 95.0601
5.5 | 1.6115 | 0.01881 | -0.2008 | 85.6725
6 | 1.6505 | 0.02073 | -0.1968 | 79.6189
6.5 | 1.6971 | 0.02238 | -0.1938 | 75.8311
7 | 1.7377 | 0.02443 | -0.1901 | 71.1298
7.5 | 1.7791 | 0.02657 | -0.1867 | 66.959
8 | 1.8221 | 0.0287 | -0.1835 | 63.4878
8.5 | 1.8553 | 0.03148 | -0.1794 | 58.9358
9 | 1.8917 | 0.03416 | -0.1758 | 55.3776
9.5 | 1.9265 | 0.03699 | -0.172 | 52.0816
10 | 1.9477 | 0.04071 | -0.1673 | 47.8433
11 | 1.9135 | 0.05379 | -0.1542 | 35.5735
12 | 1.8163 | 0.0734 | -0.1423 | 24.7452
12.5 | 1.7988 | 0.08141 | -0.139 | 22.0956
13 | 1.7712 | 0.0906 | -0.1364 | 19.5497
13.5 | 1.7435 | 0.10014 | -0.1347 | 17.4106
14 | 1.736 | 0.10795 | -0.1337 | 16.0815
14.5 | 1.7339 | 0.11532 | -0.1331 | 15.0356
15 | 1.7306 | 0.12305 | -0.1331 | 14.0642

## 97. Re 8M Mach 0.00 (1)
BIGFOIL.COM POLAR EXPORT
goe222
GOE 222 (MVA H.33) |  |  |  | Cl Max: | 2.477 | at alpha= | 14.5 | deg
JavaFoil+Calcfoil stall+Eppler ext transition |  |  |  | L/D Max: | 139.768 | at alpha= | 6.5 | deg
Re: | 8000000 |  |  | Cd Min: | 0.00863 | at alpha= | -3.5 | deg
Mach: | 0 |  |  | Cl=0 at alpha= | -8.931 | deg
|  |  |  | @ Cl=0.1, Cd= | 0.010313
|  |  |  | @ Cl=0.4, Cd= | 0.0098033
|  |  |  | @ Cl=0.6, Cd= | 0.0095043
alpha (deg) | Cl | Cd | Cm | Cl/Cd
-20 | -0.793 | 0.08738 | -0.134 | -9.079
-19.5 | -0.786 | 0.08118 | -0.136 | -9.682
-19 | -0.774 | 0.07722 | -0.138 | -10.028
-18.5 | -0.761 | 0.07232 | -0.14 | -10.521
-18 | -0.744 | 0.06737 | -0.142 | -11.05
-17.5 | -0.725 | 0.0631 | -0.144 | -11.49
-17 | -0.703 | 0.0574 | -0.147 | -12.242
-16.5 | -0.673 | 0.05337 | -0.149 | -12.61
-16 | -0.64 | 0.05116 | -0.15 | -12.504
-15.5 | -0.606 | 0.04802 | -0.152 | -12.611
-15 | -0.572 | 0.04315 | -0.155 | -13.255
-14.5 | -0.535 | 0.03997 | -0.158 | -13.372
-14 | -0.495 | 0.03673 | -0.16 | -13.486
-13.5 | -0.454 | 0.0337 | -0.163 | -13.477
-13 | -0.411 | 0.03101 | -0.165 | -13.24
-12.5 | -0.365 | 0.02918 | -0.166 | -12.51
-12 | -0.319 | 0.02609 | -0.169 | -12.233
-11.5 | -0.271 | 0.02496 | -0.171 | -10.837
-11 | -0.221 | 0.02248 | -0.174 | -9.821
-10.5 | -0.17 | 0.02031 | -0.176 | -8.36
-10 | -0.117 | 0.01872 | -0.179 | -6.255
-9.5 | -0.064 | 0.01605 | -0.184 | -3.978
-9 | -0.008 | 0.0142 | -0.187 | -0.577
-8.5 | 0.05 | 0.01148 | -0.194 | 4.345
-8 | 0.11 | 0.01008 | -0.198 | 10.902
-7.5 | 0.171 | 0.01013 | -0.201 | 16.913
-7 | 0.233 | 0.01004 | -0.203 | 23.186
-6.5 | 0.295 | 0.00999 | -0.205 | 29.555
-6 | 0.358 | 0.00935 | -0.207 | 38.294
-5.5 | 0.421 | 0.01003 | -0.208 | 41.937
-5 | 0.483 | 0.00924 | -0.209 | 52.274
-4.5 | 0.546 | 0.00923 | -0.211 | 59.163
-4 | 0.609 | 0.00955 | -0.212 | 63.758
-3.5 | 0.671 | 0.00863 | -0.214 | 77.691
-3 | 0.733 | 0.00873 | -0.215 | 83.951
-2.5 | 0.794 | 0.00904 | -0.216 | 87.876
-2 | 0.856 | 0.00896 | -0.217 | 95.484
-1.5 | 0.918 | 0.00904 | -0.219 | 101.548
-1 | 0.979 | 0.00913 | -0.22 | 107.23
-0.5 | 1.041 | 0.00917 | -0.221 | 113.543
0 | 1.109 | 0.00942 | -0.222 | 117.817
0.5 | 1.171 | 0.00951 | -0.223 | 123.11
1 | 1.233 | 0.00964 | -0.224 | 127.899
1.5 | 1.294 | 0.00959 | -0.226 | 134.973
2 | 1.355 | 0.01124 | -0.227 | 120.614
2.5 | 1.416 | 0.01134 | -0.228 | 124.867
3 | 1.476 | 0.01162 | -0.229 | 127.031
3.5 | 1.536 | 0.01186 | -0.23 | 129.528
4 | 1.596 | 0.01215 | -0.231 | 131.392
4.5 | 1.656 | 0.01251 | -0.232 | 132.432
5 | 1.716 | 0.01261 | -0.233 | 135.998
5.5 | 1.775 | 0.01285 | -0.234 | 138.072
6 | 1.833 | 0.01313 | -0.235 | 139.638
6.5 | 1.892 | 0.01354 | -0.236 | 139.768
7 | 1.95 | 0.01629 | -0.237 | 119.671
7.5 | 2.007 | 0.01649 | -0.238 | 121.68
8 | 2.063 | 0.01734 | -0.239 | 118.991
8.5 | 2.118 | 0.01779 | -0.239 | 119.091
9 | 2.173 | 0.01834 | -0.24 | 118.456
9.5 | 2.227 | 0.0221 | -0.241 | 100.752
10 | 2.28 | 0.02259 | -0.242 | 100.941
10.5 | 2.329 | 0.02357 | -0.243 | 98.836
11 | 2.376 | 0.02116 | -0.243 | 112.26
11.5 | 2.418 | 0.02577 | -0.244 | 93.832
12 | 2.419 | 0.02697 | -0.242 | 89.681
12.5 | 2.437 | 0.02813 | -0.241 | 86.646
13 | 2.449 | 0.02974 | -0.241 | 82.322
13.5 | 2.463 | 0.03084 | -0.24 | 79.869
14 | 2.474 | 0.03143 | -0.241 | 78.704
14.5 | 2.477 | 0.03306 | -0.241 | 74.92
15 | 2.475 | 0.0347 | -0.241 | 71.316
15.5 | 2.465 | 0.03757 | -0.24 | 65.602
16 | 2.453 | 0.03945 | -0.24 | 62.168
16.5 | 2.437 | 0.04087 | -0.24 | 59.633
17 | 2.414 | 0.04344 | -0.239 | 55.567
17.5 | 2.386 | 0.04582 | -0.239 | 52.075
18 | 2.353 | 0.04856 | -0.238 | 48.448
18.5 | 2.322 | 0.04973 | -0.239 | 46.69
19 | 2.28 | 0.05252 | -0.238 | 43.411
19.5 | 2.231 | 0.05817 | -0.236 | 38.349

## 98. Re 8M Mach 0.00 (2)
BIGFOIL.COM POLAR EXPORT
goe222
GOE 222 (MVA H.33) |  |  |  | Cl Max: | 1.9766 | at alpha= | 17.5 | deg
XFOIL ncrit=9 |  |  |  | L/D Max: | 179.235 | at alpha= | 4 | deg
Re: | 8000000 |  |  | Cd Min: | 0.10386 | at alpha= | 20 | deg
Mach: | 0 |  |  | Cl=0 at alpha= | -8.1565 | deg
|  |  |  | @ Cl=0.1, Cd= | 0.0068664
|  |  |  | @ Cl=0.4, Cd= | 0.0061582
|  |  |  | @ Cl=0.6, Cd= | 0.0064695
alpha (deg) | Cl | Cd | Cm | Cl/Cd
-20 | -1.0213 | 0.06257 | -0.1303 | -16.3225
-19.5 | -1.0317 | 0.05536 | -0.1352 | -18.6362
-19 | -1.0393 | 0.04854 | -0.1401 | -21.4112
-18.5 | -1.048 | 0.04175 | -0.1452 | -25.1018
-18 | -1.0646 | 0.03432 | -0.1513 | -31.0198
-17.5 | -1.0728 | 0.02621 | -0.1609 | -40.9309
-17 | -1.036 | 0.01823 | -0.1768 | -56.8294
-16.5 | -0.9805 | 0.01518 | -0.1837 | -64.5916
-16 | -0.9279 | 0.01413 | -0.1856 | -65.6688
-15.5 | -0.8731 | 0.01334 | -0.1871 | -65.4498
-14.5 | -0.759 | 0.01204 | -0.1897 | -63.0399
-14 | -0.7016 | 0.01133 | -0.191 | -61.9241
-13.5 | -0.6431 | 0.01074 | -0.1923 | -59.879
-13 | -0.5841 | 0.01026 | -0.1934 | -56.9298
-12.5 | -0.525 | 0.00987 | -0.1945 | -53.1915
-12 | -0.4653 | 0.00951 | -0.1956 | -48.9274
-11.5 | -0.4051 | 0.00916 | -0.1967 | -44.2249
-11 | -0.3449 | 0.00874 | -0.1979 | -39.4622
-10.5 | -0.2848 | 0.0084 | -0.199 | -33.9048
-10 | -0.2244 | 0.00811 | -0.2001 | -27.6695
-9.5 | -0.1634 | 0.00784 | -0.2012 | -20.8418
-9 | -0.1024 | 0.00759 | -0.2024 | -13.4914
-8.5 | -0.0417 | 0.0074 | -0.2034 | -5.6351
-8 | 0.019 | 0.00718 | -0.2045 | 2.6462
-7.5 | 0.0805 | 0.00693 | -0.2057 | 11.6162
-7 | 0.1418 | 0.00673 | -0.2069 | 21.0698
-6.5 | 0.203 | 0.00658 | -0.208 | 30.8511
-6 | 0.2637 | 0.00646 | -0.2091 | 40.8204
-5.5 | 0.3249 | 0.0063 | -0.2102 | 51.5714
-5 | 0.3859 | 0.00617 | -0.2114 | 62.5446
-4.5 | 0.4459 | 0.00612 | -0.2123 | 72.8595
-4 | 0.5036 | 0.00618 | -0.2128 | 81.4887
-3.5 | 0.5569 | 0.0065 | -0.2124 | 85.6769
-3 | 0.6135 | 0.00646 | -0.2129 | 94.969
-2.5 | 0.6711 | 0.00649 | -0.2135 | 103.4052
-1.5 | 0.788 | 0.00636 | -0.2152 | 123.8994
-1 | 0.8456 | 0.00647 | -0.2157 | 130.6955
-0.5 | 0.9039 | 0.00653 | -0.2164 | 138.4227
0 | 0.9612 | 0.00665 | -0.2169 | 144.5414
0.5 | 1.0192 | 0.00673 | -0.2175 | 151.4413
1 | 1.0762 | 0.00685 | -0.2179 | 157.1095
1.5 | 1.1326 | 0.007 | -0.2182 | 161.8
2 | 1.1897 | 0.00708 | -0.2187 | 168.0367
2.5 | 1.2445 | 0.00726 | -0.2188 | 171.4187
3 | 1.2993 | 0.00743 | -0.2189 | 174.8721
3.5 | 1.3527 | 0.00762 | -0.2187 | 177.5197
4 | 1.4052 | 0.00784 | -0.2183 | 179.2347
4.5 | 1.4545 | 0.00814 | -0.2174 | 178.6855
5 | 1.4914 | 0.00854 | -0.2139 | 174.637
5.5 | 1.5102 | 0.00992 | -0.2072 | 152.2379
6 | 1.5428 | 0.01082 | -0.2034 | 142.5878
6.5 | 1.5833 | 0.01145 | -0.2011 | 138.2795
7 | 1.6231 | 0.01211 | -0.1988 | 134.0297
7.5 | 1.6665 | 0.01264 | -0.1972 | 131.8434
8 | 1.7051 | 0.01338 | -0.1948 | 127.4365
8.5 | 1.7447 | 0.0141 | -0.1927 | 123.7376
9 | 1.7793 | 0.01508 | -0.1899 | 117.9907
9.5 | 1.8061 | 0.01648 | -0.186 | 109.5934
10 | 1.8208 | 0.01858 | -0.1804 | 97.9978
10.5 | 1.8347 | 0.02088 | -0.1752 | 87.8688
11 | 1.8197 | 0.02525 | -0.1666 | 72.0673
11.5 | 1.8402 | 0.02759 | -0.1632 | 66.6981
12 | 1.853 | 0.03069 | -0.1592 | 60.378
12.5 | 1.8597 | 0.03443 | -0.155 | 54.0139
13 | 1.8829 | 0.03694 | -0.1532 | 50.9718
13.5 | 1.9016 | 0.03995 | -0.1507 | 47.5995
14 | 1.9168 | 0.04334 | -0.1481 | 44.227
14.5 | 1.9322 | 0.04672 | -0.1457 | 41.357
15 | 1.9449 | 0.05043 | -0.1433 | 38.5663
15.5 | 1.9546 | 0.05451 | -0.1409 | 35.8576
16 | 1.9615 | 0.05887 | -0.1386 | 33.3192
16.5 | 1.9691 | 0.0633 | -0.1365 | 31.1074
17 | 1.9743 | 0.06805 | -0.1345 | 29.0125
17.5 | 1.9766 | 0.07314 | -0.1326 | 27.0249
18 | 1.976 | 0.07867 | -0.131 | 25.1176
18.5 | 1.9735 | 0.08454 | -0.1295 | 23.344
19 | 1.9662 | 0.09105 | -0.1284 | 21.5947
19.5 | 1.9609 | 0.09742 | -0.1276 | 20.1283
20 | 1.9554 | 0.10386 | -0.1272 | 18.8273

## 99. Re 8M Mach 0.10 (1)
BIGFOIL.COM POLAR EXPORT
goe222
GOE 222 (MVA H.33) |  |  |  | Cl Max: | 2.473 | at alpha= | 14 | deg
JavaFoil+Calcfoil stall+Eppler ext transition |  |  |  | L/D Max: | 139.356 | at alpha= | 6.5 | deg
Re: | 8000000 |  |  | Cd Min: | 0.00862 | at alpha= | -3.5 | deg
Mach: | 0.1 |  |  | Cl=0 at alpha= | -8.931 | deg
|  |  |  | @ Cl=0.1, Cd= | 0.010492
|  |  |  | @ Cl=0.4, Cd= | 0.0098354
|  |  |  | @ Cl=0.6, Cd= | 0.0095452
alpha (deg) | Cl | Cd | Cm | Cl/Cd
-20 | -0.775 | 0.09016 | -0.134 | -8.591
-19.5 | -0.774 | 0.07906 | -0.138 | -9.787
-19 | -0.761 | 0.07936 | -0.138 | -9.588
-18.5 | -0.75 | 0.07417 | -0.14 | -10.106
-18 | -0.736 | 0.06881 | -0.142 | -10.69
-17.5 | -0.718 | 0.06449 | -0.144 | -11.125
-17 | -0.697 | 0.05837 | -0.147 | -11.942
-16.5 | -0.669 | 0.05423 | -0.149 | -12.328
-16 | -0.636 | 0.05198 | -0.151 | -12.237
-15.5 | -0.602 | 0.04915 | -0.152 | -12.26
-15 | -0.57 | 0.04373 | -0.156 | -13.027
-14.5 | -0.533 | 0.04088 | -0.158 | -13.033
-14 | -0.494 | 0.03763 | -0.16 | -13.131
-13.5 | -0.454 | 0.03426 | -0.163 | -13.243
-13 | -0.41 | 0.03152 | -0.165 | -13.02
-12.5 | -0.365 | 0.02967 | -0.167 | -12.307
-12 | -0.319 | 0.02652 | -0.17 | -12.045
-11.5 | -0.271 | 0.02536 | -0.172 | -10.681
-11 | -0.221 | 0.02284 | -0.174 | -9.683
-10.5 | -0.17 | 0.02063 | -0.177 | -8.247
-10 | -0.117 | 0.01901 | -0.179 | -6.175
-9.5 | -0.064 | 0.01662 | -0.184 | -3.845
-9 | -0.008 | 0.01485 | -0.187 | -0.552
-8.5 | 0.05 | 0.0118 | -0.194 | 4.23
-8 | 0.11 | 0.01023 | -0.198 | 10.768
-7.5 | 0.172 | 0.01019 | -0.202 | 16.869
-7 | 0.234 | 0.01011 | -0.204 | 23.133
-6.5 | 0.296 | 0.01002 | -0.206 | 29.583
-6 | 0.36 | 0.00941 | -0.208 | 38.228
-5.5 | 0.423 | 0.01008 | -0.209 | 41.927
-5 | 0.486 | 0.00925 | -0.211 | 52.507
-4.5 | 0.549 | 0.00927 | -0.212 | 59.161
-4 | 0.612 | 0.00961 | -0.213 | 63.688
-3.5 | 0.674 | 0.00862 | -0.215 | 78.202
-3 | 0.736 | 0.00878 | -0.216 | 83.875
-2.5 | 0.798 | 0.00902 | -0.217 | 88.423
-2 | 0.86 | 0.00895 | -0.219 | 96.067
-1.5 | 0.922 | 0.00905 | -0.22 | 101.875
-1 | 0.984 | 0.00919 | -0.221 | 107.112
-0.5 | 1.046 | 0.00922 | -0.222 | 113.411
0 | 1.115 | 0.00944 | -0.223 | 118.144
0.5 | 1.177 | 0.00957 | -0.224 | 122.992
1 | 1.239 | 0.00966 | -0.226 | 128.17
1.5 | 1.3 | 0.00959 | -0.227 | 135.573
2 | 1.362 | 0.01122 | -0.228 | 121.317
2.5 | 1.423 | 0.01141 | -0.229 | 124.712
3 | 1.483 | 0.01165 | -0.23 | 127.317
3.5 | 1.544 | 0.01189 | -0.231 | 129.799
4 | 1.604 | 0.01223 | -0.232 | 131.183
4.5 | 1.664 | 0.01259 | -0.233 | 132.203
5 | 1.724 | 0.0127 | -0.234 | 135.76
5.5 | 1.783 | 0.0129 | -0.235 | 138.238
6 | 1.842 | 0.01322 | -0.236 | 139.35
6.5 | 1.901 | 0.01364 | -0.237 | 139.356
7 | 1.959 | 0.01647 | -0.238 | 118.952
7.5 | 2.016 | 0.0167 | -0.239 | 120.707
8 | 2.072 | 0.01748 | -0.24 | 118.553
8.5 | 2.127 | 0.01778 | -0.241 | 119.683
9 | 2.182 | 0.01845 | -0.241 | 118.31
9.5 | 2.236 | 0.02229 | -0.242 | 100.331
10 | 2.29 | 0.02306 | -0.243 | 99.306
10.5 | 2.339 | 0.0238 | -0.244 | 98.275
11 | 2.385 | 0.02506 | -0.245 | 95.14
11.5 | 2.427 | 0.02218 | -0.245 | 109.393
12 | 2.421 | 0.02748 | -0.242 | 88.087
12.5 | 2.437 | 0.02868 | -0.242 | 84.959
13 | 2.453 | 0.02949 | -0.242 | 83.184
13.5 | 2.463 | 0.03124 | -0.241 | 78.832
14 | 2.473 | 0.03219 | -0.242 | 76.817
14.5 | 2.471 | 0.03434 | -0.241 | 71.948
15 | 2.467 | 0.03581 | -0.241 | 68.895
15.5 | 2.454 | 0.03847 | -0.241 | 63.777
16 | 2.441 | 0.03968 | -0.241 | 61.511
16.5 | 2.418 | 0.04205 | -0.241 | 57.497
17 | 2.39 | 0.04484 | -0.24 | 53.306
17.5 | 2.356 | 0.04752 | -0.24 | 49.591
18 | 2.317 | 0.05018 | -0.239 | 46.165
18.5 | 2.274 | 0.05328 | -0.238 | 42.679
19 | 2.233 | 0.05454 | -0.238 | 40.939

## 100. Re 8M Mach 0.10 (2)
BIGFOIL.COM POLAR EXPORT
goe222
GOE 222 (MVA H.33) |  |  |  | Cl Max: | 1.9668 | at alpha= | 17.5 | deg
XFOIL ncrit=9 |  |  |  | L/D Max: | 178.961 | at alpha= | 4 | deg
Re: | 8000000 |  |  | Cd Min: | 0.10822 | at alpha= | 20 | deg
Mach: | 0.1 |  |  | Cl=0 at alpha= | -8.1446 | deg
|  |  |  | @ Cl=0.1, Cd= | 0.0068911
|  |  |  | @ Cl=0.4, Cd= | 0.0061778
|  |  |  | @ Cl=0.6, Cd= | 0.0065243
alpha (deg) | Cl | Cd | Cm | Cl/Cd
-20 | -0.9764 | 0.06971 | -0.1279 | -14.0066
-19.5 | -0.9975 | 0.06107 | -0.1338 | -16.3337
-19 | -1.0068 | 0.05391 | -0.1388 | -18.6756
-18.5 | -1.0141 | 0.04714 | -0.1436 | -21.5125
-18 | -1.0284 | 0.03973 | -0.1493 | -25.8847
-17.5 | -1.0434 | 0.03239 | -0.1556 | -32.2136
-17 | -1.04 | 0.02442 | -0.1669 | -42.588
-16.5 | -0.9944 | 0.01689 | -0.1827 | -58.8751
-16 | -0.9405 | 0.01493 | -0.1868 | -62.994
-15.5 | -0.8851 | 0.01387 | -0.1887 | -63.814
-15 | -0.828 | 0.01305 | -0.1901 | -63.4483
-14.5 | -0.7696 | 0.01235 | -0.1914 | -62.3158
-14 | -0.7112 | 0.01166 | -0.1927 | -60.9949
-13.5 | -0.652 | 0.01099 | -0.1939 | -59.3267
-13 | -0.5922 | 0.01045 | -0.1951 | -56.6699
-12.5 | -0.5324 | 0.01002 | -0.1961 | -53.1337
-12 | -0.4718 | 0.00963 | -0.1971 | -48.9927
-11.5 | -0.4109 | 0.00927 | -0.1982 | -44.3258
-11 | -0.35 | 0.00887 | -0.1993 | -39.4589
-10.5 | -0.2893 | 0.00849 | -0.2003 | -34.0754
-10 | -0.2281 | 0.00818 | -0.2014 | -27.8851
-9.5 | -0.1665 | 0.00789 | -0.2025 | -21.1027
-9 | -0.1049 | 0.00764 | -0.2036 | -13.7304
-8.5 | -0.0435 | 0.00744 | -0.2047 | -5.8468
-8 | 0.0177 | 0.00722 | -0.2057 | 2.4515
-7.5 | 0.0797 | 0.00696 | -0.2069 | 11.4511
-7 | 0.1416 | 0.00675 | -0.2081 | 20.9778
-6.5 | 0.2033 | 0.0066 | -0.2092 | 30.803
-6 | 0.2645 | 0.00648 | -0.2102 | 40.8179
-5.5 | 0.3262 | 0.00632 | -0.2113 | 51.6139
-5 | 0.3877 | 0.00619 | -0.2125 | 62.6333
-4.5 | 0.4481 | 0.00613 | -0.2134 | 73.0995
-4 | 0.5061 | 0.0062 | -0.2138 | 81.629
-3.5 | 0.5592 | 0.00656 | -0.2134 | 85.2439
-3 | 0.6164 | 0.00651 | -0.2139 | 94.6851
-2.5 | 0.6742 | 0.00653 | -0.2145 | 103.2466
-2 | 0.7333 | 0.00634 | -0.2155 | 115.6625
-1.5 | 0.7921 | 0.00638 | -0.2162 | 124.1536
-1 | 0.8501 | 0.00649 | -0.2167 | 130.9861
-0.5 | 0.9086 | 0.00656 | -0.2173 | 138.5061
0 | 0.9664 | 0.00667 | -0.2178 | 144.8876
0.5 | 1.0246 | 0.00677 | -0.2184 | 151.3442
1 | 1.0818 | 0.00689 | -0.2188 | 157.0102
1.5 | 1.1387 | 0.00703 | -0.2191 | 161.9772
2 | 1.196 | 0.00712 | -0.2195 | 167.9775
2.5 | 1.2509 | 0.00731 | -0.2195 | 171.1218
3 | 1.3061 | 0.00747 | -0.2196 | 174.8461
3.5 | 1.3594 | 0.00768 | -0.2193 | 177.0052
4 | 1.412 | 0.00789 | -0.2189 | 178.9607
4.5 | 1.4594 | 0.0082 | -0.2174 | 177.9756
5 | 1.497 | 0.00863 | -0.214 | 173.4647
5.5 | 1.5158 | 0.01005 | -0.2073 | 150.8259
6 | 1.548 | 0.01099 | -0.2033 | 140.8553
6.5 | 1.5879 | 0.01165 | -0.2008 | 136.3004
7 | 1.6288 | 0.01232 | -0.1986 | 132.2078
7.5 | 1.6714 | 0.01289 | -0.1968 | 129.6664
8 | 1.7111 | 0.01363 | -0.1945 | 125.5393
8.5 | 1.7503 | 0.01441 | -0.1922 | 121.4643
9 | 1.7838 | 0.01547 | -0.1892 | 115.307
9.5 | 1.8115 | 0.01689 | -0.1854 | 107.2528
10 | 1.8241 | 0.01915 | -0.1796 | 95.2533
10.5 | 1.8378 | 0.02155 | -0.1743 | 85.2807
11 | 1.8209 | 0.02618 | -0.1656 | 69.5531
11.5 | 1.8414 | 0.02864 | -0.1622 | 64.2947
12 | 1.8508 | 0.03209 | -0.158 | 57.6753
12.5 | 1.8587 | 0.03587 | -0.154 | 51.8177
13 | 1.8816 | 0.03854 | -0.1522 | 48.822
13.5 | 1.8997 | 0.04171 | -0.1497 | 45.5454
14 | 1.9138 | 0.04524 | -0.1471 | 42.3033
14.5 | 1.9281 | 0.04883 | -0.1446 | 39.486
15 | 1.9397 | 0.05275 | -0.1422 | 36.7716
15.5 | 1.9481 | 0.05701 | -0.1397 | 34.1712
16 | 1.9548 | 0.06152 | -0.1374 | 31.775
16.5 | 1.9619 | 0.0661 | -0.1354 | 29.6808
17 | 1.9661 | 0.07105 | -0.1334 | 27.6721
17.5 | 1.9668 | 0.07644 | -0.1316 | 25.73
18 | 1.9647 | 0.08229 | -0.13 | 23.8753
18.5 | 1.9606 | 0.08841 | -0.1287 | 22.1762
19 | 1.9559 | 0.0947 | -0.1277 | 20.6536
19.5 | 1.9478 | 0.10156 | -0.1271 | 19.1788
20 | 1.941 | 0.10822 | -0.1268 | 17.9357

## 101. Re 8M Mach 0.25 (1)
BIGFOIL.COM POLAR EXPORT
goe222
GOE 222 (MVA H.33) |  |  |  | Cl Max: | 2.457 | at alpha= | 13 | deg
JavaFoil+Calcfoil stall+Eppler ext transition |  |  |  | L/D Max: | 138.524 | at alpha= | 6 | deg
Re: | 8000000 |  |  | Cd Min: | 0.00871 | at alpha= | -3.5 | deg
Mach: | 0.25 |  |  | Cl=0 at alpha= | -8.931 | deg
|  |  |  | @ Cl=0.1, Cd= | 0.012319
|  |  |  | @ Cl=0.4, Cd= | 0.010153
|  |  |  | @ Cl=0.6, Cd= | 0.0094425
alpha (deg) | Cl | Cd | Cm | Cl/Cd
-20 | -0.609 | 0.12116 | -0.124 | -5.027
-19.5 | -0.629 | 0.10821 | -0.129 | -5.813
-19 | -0.649 | 0.09068 | -0.137 | -7.154
-18.5 | -0.651 | 0.0919 | -0.136 | -7.081
-18 | -0.655 | 0.08324 | -0.14 | -7.871
-17.5 | -0.658 | 0.07133 | -0.146 | -9.224
-17 | -0.649 | 0.06547 | -0.148 | -9.91
-16.5 | -0.628 | 0.06254 | -0.15 | -10.044
-16 | -0.606 | 0.05701 | -0.153 | -10.632
-15.5 | -0.58 | 0.05301 | -0.155 | -10.95
-15 | -0.551 | 0.04892 | -0.157 | -11.269
-14.5 | -0.519 | 0.04586 | -0.159 | -11.317
-14 | -0.486 | 0.04028 | -0.163 | -12.073
-13.5 | -0.446 | 0.03951 | -0.164 | -11.3
-13 | -0.406 | 0.03631 | -0.167 | -11.194
-12.5 | -0.364 | 0.03311 | -0.169 | -10.996
-12 | -0.319 | 0.02967 | -0.172 | -10.761
-11.5 | -0.272 | 0.02726 | -0.174 | -9.98
-11 | -0.223 | 0.02483 | -0.177 | -8.976
-10.5 | -0.172 | 0.02241 | -0.18 | -7.668
-10 | -0.119 | 0.02009 | -0.183 | -5.926
-9.5 | -0.064 | 0.0192 | -0.185 | -3.351
-9 | -0.008 | 0.01708 | -0.188 | -0.481
-8.5 | 0.05 | 0.01495 | -0.193 | 3.327
-8 | 0.111 | 0.01174 | -0.199 | 9.439
-7.5 | 0.174 | 0.01098 | -0.205 | 15.858
-7 | 0.239 | 0.01038 | -0.209 | 23.035
-6.5 | 0.303 | 0.01029 | -0.211 | 29.484
-6 | 0.368 | 0.0096 | -0.213 | 38.357
-5.5 | 0.434 | 0.01074 | -0.215 | 40.357
-5 | 0.499 | 0.00931 | -0.216 | 53.524
-4.5 | 0.563 | 0.00971 | -0.218 | 58.01
-4 | 0.628 | 0.00924 | -0.219 | 67.958
-3.5 | 0.692 | 0.00871 | -0.221 | 79.466
-3 | 0.756 | 0.00883 | -0.222 | 85.58
-2.5 | 0.82 | 0.00891 | -0.223 | 91.998
-2 | 0.883 | 0.00903 | -0.224 | 97.862
-1.5 | 0.947 | 0.00917 | -0.226 | 103.243
-1 | 1.01 | 0.00927 | -0.227 | 108.928
-0.5 | 1.074 | 0.00931 | -0.228 | 115.316
0 | 1.145 | 0.00958 | -0.229 | 119.479
0.5 | 1.208 | 0.00968 | -0.231 | 124.834
1 | 1.272 | 0.00982 | -0.232 | 129.498
1.5 | 1.335 | 0.00976 | -0.233 | 136.82
2 | 1.398 | 0.01152 | -0.234 | 121.393
2.5 | 1.46 | 0.01182 | -0.235 | 123.54
3 | 1.523 | 0.01199 | -0.236 | 126.98
3.5 | 1.584 | 0.01226 | -0.237 | 129.239
4 | 1.646 | 0.01256 | -0.239 | 131.088
4.5 | 1.707 | 0.0128 | -0.24 | 133.351
5 | 1.768 | 0.01307 | -0.241 | 135.238
5.5 | 1.828 | 0.01331 | -0.242 | 137.329
6 | 1.889 | 0.01363 | -0.243 | 138.524
6.5 | 1.948 | 0.0141 | -0.244 | 138.161
7 | 2.007 | 0.01739 | -0.245 | 115.447
7.5 | 2.065 | 0.01789 | -0.245 | 115.449
8 | 2.122 | 0.01842 | -0.246 | 115.224
8.5 | 2.178 | 0.01894 | -0.247 | 115.003
9 | 2.233 | 0.02285 | -0.248 | 97.721
9.5 | 2.287 | 0.02388 | -0.249 | 95.74
10 | 2.34 | 0.02482 | -0.25 | 94.268
10.5 | 2.387 | 0.02222 | -0.251 | 107.437
11 | 2.396 | 0.02721 | -0.248 | 88.061
11.5 | 2.419 | 0.02867 | -0.247 | 84.374
12 | 2.436 | 0.03048 | -0.247 | 79.943
12.5 | 2.453 | 0.03147 | -0.247 | 77.927
13 | 2.457 | 0.03342 | -0.247 | 73.544
13.5 | 2.453 | 0.03463 | -0.247 | 70.848
14 | 2.441 | 0.03748 | -0.246 | 65.136
14.5 | 2.421 | 0.03967 | -0.246 | 61.015
15 | 2.391 | 0.04222 | -0.246 | 56.643
15.5 | 2.356 | 0.0435 | -0.246 | 54.155
16 | 2.307 | 0.04671 | -0.246 | 49.393
16.5 | 2.248 | 0.04952 | -0.245 | 45.403
17 | 2.177 | 0.05444 | -0.243 | 39.99
17.5 | 2.101 | 0.0582 | -0.242 | 36.094
18 | 2.02 | 0.06172 | -0.242 | 32.729

## 102. Re 8M Mach 0.25 (2)
BIGFOIL.COM POLAR EXPORT
goe222
GOE 222 (MVA H.33) |  |  |  | Cl Max: | 1.9214 | at alpha= | 16.5 | deg
XFOIL ncrit=9 |  |  |  | L/D Max: | 174.818 | at alpha= | 4 | deg
Re: | 8000000 |  |  | Cd Min: | 0.13039 | at alpha= | 20 | deg
Mach: | 0.25 |  |  | Cl=0 at alpha= | -8.0774 | deg
|  |  |  | @ Cl=0.1, Cd= | 0.0070707
|  |  |  | @ Cl=0.4, Cd= | 0.0062866
|  |  |  | @ Cl=0.6, Cd= | 0.0068366
alpha (deg) | Cl | Cd | Cm | Cl/Cd
-20 | -0.7532 | 0.10562 | -0.1152 | -7.1312
-19.5 | -0.7915 | 0.09375 | -0.1233 | -8.4427
-19 | -0.8155 | 0.08402 | -0.13 | -9.706
-18.5 | -0.8425 | 0.07427 | -0.1366 | -11.3437
-18 | -0.8575 | 0.06611 | -0.1423 | -12.9708
-17.5 | -0.8681 | 0.05862 | -0.1475 | -14.8089
-17 | -0.8771 | 0.05146 | -0.1525 | -17.0443
-16.5 | -0.8882 | 0.04424 | -0.1579 | -20.0769
-16 | -0.8961 | 0.03784 | -0.163 | -23.6813
-15.5 | -0.9127 | 0.03032 | -0.1702 | -30.1022
-15 | -0.8916 | 0.02103 | -0.1871 | -42.3966
-14.5 | -0.8306 | 0.01543 | -0.1987 | -53.8302
-14 | -0.7674 | 0.01392 | -0.2011 | -55.1293
-13.5 | -0.7033 | 0.01287 | -0.2025 | -54.6465
-13 | -0.6392 | 0.01197 | -0.2037 | -53.4002
-12.5 | -0.5753 | 0.01114 | -0.2047 | -51.6427
-12 | -0.5101 | 0.01052 | -0.2055 | -48.4886
-11.5 | -0.4449 | 0.00999 | -0.2063 | -44.5345
-11 | -0.3798 | 0.00955 | -0.207 | -39.7696
-10.5 | -0.315 | 0.00916 | -0.2077 | -34.3886
-10 | -0.2498 | 0.00863 | -0.2087 | -28.9455
-9.5 | -0.1844 | 0.00825 | -0.2097 | -22.3515
-9 | -0.1193 | 0.00794 | -0.2106 | -15.0252
-8.5 | -0.0546 | 0.00769 | -0.2114 | -7.1001
-8 | 0.01 | 0.00746 | -0.2123 | 1.3405
-7.5 | 0.0752 | 0.00717 | -0.2134 | 10.4881
-7 | 0.1401 | 0.00691 | -0.2144 | 20.275
-6.5 | 0.2045 | 0.00673 | -0.2154 | 30.3863
-6 | 0.2686 | 0.00659 | -0.2164 | 40.7587
-5.5 | 0.3332 | 0.00643 | -0.2175 | 51.8196
-5 | 0.3969 | 0.00629 | -0.2185 | 63.1002
-4.5 | 0.4601 | 0.00622 | -0.2194 | 73.9711
-4 | 0.5185 | 0.00637 | -0.2194 | 81.3972
-3.5 | 0.5722 | 0.00677 | -0.2186 | 84.5199
-3 | 0.6306 | 0.00691 | -0.2188 | 91.259
-2.5 | 0.6917 | 0.00674 | -0.2197 | 102.6261
-2 | 0.753 | 0.00653 | -0.2207 | 115.3139
-1.5 | 0.8135 | 0.00656 | -0.2213 | 124.0091
-1 | 0.8743 | 0.00662 | -0.2219 | 132.0695
-0.5 | 0.9337 | 0.00674 | -0.2223 | 138.5312
0 | 0.9942 | 0.00681 | -0.2228 | 145.9912
0.5 | 1.0532 | 0.00696 | -0.2231 | 151.3218
1 | 1.1116 | 0.0071 | -0.2232 | 156.5634
1.5 | 1.171 | 0.00721 | -0.2236 | 162.4133
2 | 1.2289 | 0.00735 | -0.2236 | 167.1973
2.5 | 1.2843 | 0.00756 | -0.2232 | 169.881
3 | 1.3408 | 0.00772 | -0.223 | 173.6788
3.5 | 1.3868 | 0.00797 | -0.2206 | 174.0025
4 | 1.437 | 0.00822 | -0.2191 | 174.8175
4.5 | 1.4858 | 0.00863 | -0.2174 | 172.1669
5 | 1.5261 | 0.00933 | -0.2142 | 163.5691
5.5 | 1.5393 | 0.01104 | -0.2063 | 139.4293
6 | 1.5744 | 0.01203 | -0.2025 | 130.8728
6.5 | 1.6156 | 0.01282 | -0.1998 | 126.0218
7 | 1.6552 | 0.0137 | -0.197 | 120.8175
7.5 | 1.7005 | 0.01438 | -0.1951 | 118.2545
8 | 1.7392 | 0.01536 | -0.1923 | 113.2292
8.5 | 1.7789 | 0.01635 | -0.1897 | 108.8012
9 | 1.8121 | 0.01768 | -0.1862 | 102.4943
9.5 | 1.8396 | 0.0194 | -0.1822 | 94.8247
10 | 1.846 | 0.02244 | -0.1756 | 82.2638
10.5 | 1.8577 | 0.02548 | -0.1703 | 72.9082
11 | 1.8316 | 0.03147 | -0.1616 | 58.2015
11.5 | 1.8477 | 0.03481 | -0.158 | 53.0796
12 | 1.8463 | 0.03968 | -0.1532 | 46.5297
12.5 | 1.8542 | 0.04398 | -0.1496 | 42.1601
13 | 1.8685 | 0.04779 | -0.1467 | 39.0981
13.5 | 1.8867 | 0.05141 | -0.1448 | 36.6991
14 | 1.8972 | 0.05575 | -0.142 | 34.0305
14.5 | 1.9069 | 0.06019 | -0.1394 | 31.6813
15 | 1.9131 | 0.06511 | -0.1369 | 29.3826
15.5 | 1.9165 | 0.07041 | -0.1345 | 27.2191
16 | 1.9199 | 0.07576 | -0.1324 | 25.3419
16.5 | 1.9214 | 0.08147 | -0.1306 | 23.5841
17 | 1.9172 | 0.08793 | -0.129 | 21.8037
17.5 | 1.9108 | 0.09468 | -0.1277 | 20.1817
18 | 1.9037 | 0.10162 | -0.1268 | 18.7335
18.5 | 1.8937 | 0.10903 | -0.1265 | 17.3686
19 | 1.8867 | 0.11609 | -0.1265 | 16.252
19.5 | 1.8802 | 0.1232 | -0.1269 | 15.2614
20 | 1.8737 | 0.13039 | -0.1278 | 14.37

## 103. Re 8M Mach 0.50 (1)
BIGFOIL.COM POLAR EXPORT
goe222
GOE 222 (MVA H.33) |  |  |  | Cl Max: | 2.409 | at alpha= | 10.5 | deg
JavaFoil+Calcfoil stall+Eppler ext transition |  |  |  | L/D Max: | 133.321 | at alpha= | 1 | deg
Re: | 8000000 |  |  | Cd Min: | 0.00918 | at alpha= | -3 | deg
Mach: | 0.5 |  |  | Cl=0 at alpha= | -8.9262 | deg
|  |  |  | @ Cl=0.1, Cd= | 0.02059
|  |  |  | @ Cl=0.4, Cd= | 0.013288
|  |  |  | @ Cl=0.6, Cd= | 0.011387
alpha (deg) | Cl | Cd | Cm | Cl/Cd
-20 | -0.64 | 0.1464 | -0.133 | -4.372
-19.5 | -0.615 | 0.13083 | -0.137 | -4.7
-19 | -0.59 | 0.11978 | -0.142 | -4.924
-18.5 | -0.557 | 0.12163 | -0.139 | -4.582
-18 | -0.527 | 0.11787 | -0.137 | -4.47
-17.5 | -0.496 | 0.11657 | -0.134 | -4.255
-17 | -0.459 | 0.12843 | -0.113 | -3.574
-16.5 | -0.431 | 0.11987 | -0.114 | -3.596
-16 | -0.403 | 0.11392 | -0.114 | -3.536
-15.5 | -0.375 | 0.11018 | -0.115 | -3.4
-15 | -0.346 | 0.11613 | -0.115 | -2.983
-14.5 | -0.318 | 0.10635 | -0.116 | -2.991
-14 | -0.289 | 0.1029 | -0.114 | -2.813
-13.5 | -0.261 | 0.09647 | -0.115 | -2.707
-13 | -0.233 | 0.08825 | -0.117 | -2.64
-12.5 | -0.216 | 0.05541 | -0.171 | -3.906
-12 | -0.189 | 0.04492 | -0.18 | -4.215
-11.5 | -0.16 | 0.03915 | -0.185 | -4.087
-11 | -0.176 | 0.03991 | -0.183 | -4.398
-10.5 | -0.158 | 0.03416 | -0.189 | -4.613
-10 | -0.116 | 0.02902 | -0.194 | -3.999
-9.5 | -0.065 | 0.02561 | -0.198 | -2.541
-9 | -0.009 | 0.02354 | -0.201 | -0.361
-8.5 | 0.052 | 0.02206 | -0.205 | 2.346
-8 | 0.115 | 0.02013 | -0.208 | 5.7
-7.5 | 0.18 | 0.01785 | -0.211 | 10.064
-7 | 0.246 | 0.01781 | -0.214 | 13.823
-6.5 | 0.315 | 0.01573 | -0.217 | 19.998
-6 | 0.388 | 0.01362 | -0.224 | 28.508
-5.5 | 0.471 | 0.01132 | -0.234 | 41.643
-5 | 0.55 | 0.01058 | -0.239 | 52.035
-4.5 | 0.625 | 0.01179 | -0.242 | 53.01
-4 | 0.699 | 0.01036 | -0.244 | 67.45
-3.5 | 0.771 | 0.00975 | -0.246 | 79.079
-3 | 0.843 | 0.00918 | -0.248 | 91.809
-2.5 | 0.914 | 0.0094 | -0.249 | 97.192
-2 | 0.984 | 0.00957 | -0.251 | 102.879
-1.5 | 1.055 | 0.00973 | -0.252 | 108.397
-1 | 1.125 | 0.0099 | -0.254 | 113.616
-0.5 | 1.196 | 0.01003 | -0.255 | 119.156
0 | 1.275 | 0.01028 | -0.256 | 124.066
0.5 | 1.346 | 0.01046 | -0.258 | 128.676
1 | 1.416 | 0.01062 | -0.259 | 133.321
1.5 | 1.485 | 0.01257 | -0.26 | 118.121
2 | 1.555 | 0.01304 | -0.261 | 119.255
2.5 | 1.623 | 0.01335 | -0.263 | 121.522
3 | 1.69 | 0.01375 | -0.264 | 122.944
3.5 | 1.757 | 0.0143 | -0.265 | 122.844
4 | 1.823 | 0.01462 | -0.267 | 124.71
4.5 | 1.889 | 0.01501 | -0.268 | 125.802
5 | 1.953 | 0.01553 | -0.269 | 125.759
5.5 | 2.017 | 0.01625 | -0.27 | 124.138
6 | 2.08 | 0.01684 | -0.271 | 123.525
6.5 | 2.141 | 0.01733 | -0.272 | 123.554
7 | 2.201 | 0.01793 | -0.273 | 122.774
7.5 | 2.234 | 0.02359 | -0.271 | 94.702
8 | 2.277 | 0.02468 | -0.271 | 92.262
8.5 | 2.299 | 0.03239 | -0.269 | 71.004
9 | 2.339 | 0.03375 | -0.269 | 69.309
9.5 | 2.372 | 0.03683 | -0.269 | 64.422
10 | 2.402 | 0.03977 | -0.269 | 60.392
10.5 | 2.409 | 0.04294 | -0.269 | 56.107
11 | 2.387 | 0.04673 | -0.268 | 51.082
11.5 | 2.307 | 0.05275 | -0.266 | 43.732
12 | 2.038 | 0.0584 | -0.265 | 34.895
12.5 | 1.414 | 0.07877 | -0.26 | 17.944
13 | 1.445 | 0.07645 | -0.261 | 18.906
13.5 | 1.471 | 0.08492 | -0.259 | 17.32
14 | 1.497 | 0.08582 | -0.258 | 17.439
14.5 | 1.479 | 0.11393 | -0.245 | 12.978
15 | 1.469 | 0.14211 | -0.232 | 10.337
15.5 | 1.487 | 0.16091 | -0.228 | 9.244

## 104. Re 8M Mach 0.50 (2)
BIGFOIL.COM POLAR EXPORT
goe222
GOE 222 (MVA H.33) |  |  |  | Cl Max: | 1.9542 | at alpha= | 10 | deg
XFOIL ncrit=9 |  |  |  | L/D Max: | 146.05 | at alpha= | 2.5 | deg
Re: | 8000000 |  |  | Cd Min: | 0.12141 | at alpha= | 15 | deg
Mach: | 0.5 |  |  | Cl=0 at alpha= | -7.7546 | deg
|  |  |  | @ Cl=0.1, Cd= | 0.0081868
|  |  |  | @ Cl=0.4, Cd= | 0.0069289
|  |  |  | @ Cl=0.6, Cd= | 0.0075913
alpha (deg) | Cl | Cd | Cm | Cl/Cd
-15 | -0.1737 | 0.11598 | -0.1379 | -1.4977
-14.5 | -0.1931 | 0.10506 | -0.1448 | -1.838
-14 | -0.2231 | 0.09367 | -0.1523 | -2.3818
-13.5 | -0.2417 | 0.08393 | -0.1589 | -2.8798
-13 | -0.2591 | 0.07468 | -0.1653 | -3.4695
-12.5 | -0.2772 | 0.0657 | -0.1718 | -4.2192
-12 | -0.2863 | 0.05783 | -0.1774 | -4.9507
-11.5 | -0.2937 | 0.05035 | -0.1828 | -5.8332
-11 | -0.3007 | 0.04316 | -0.1883 | -6.9671
-10.5 | -0.3085 | 0.03615 | -0.1939 | -8.5339
-10 | -0.3171 | 0.02902 | -0.2019 | -10.9269
-9.5 | -0.286 | 0.01876 | -0.2242 | -15.2452
-9 | -0.2062 | 0.01187 | -0.2387 | -17.3715
-8.5 | -0.1231 | 0.01021 | -0.2407 | -12.0568
-8 | -0.04 | 0.00925 | -0.2414 | -4.3243
-7.5 | 0.0415 | 0.00854 | -0.242 | 4.8595
-7 | 0.121 | 0.00806 | -0.2423 | 15.0124
-6.5 | 0.2003 | 0.00761 | -0.2428 | 26.3206
-6 | 0.279 | 0.00724 | -0.2435 | 38.5359
-5.5 | 0.3551 | 0.00703 | -0.2439 | 50.5121
-5 | 0.4306 | 0.00686 | -0.2444 | 62.7697
-4.5 | 0.4981 | 0.00695 | -0.2436 | 71.6691
-4 | 0.5554 | 0.00738 | -0.2411 | 75.2575
-3.5 | 0.6166 | 0.00767 | -0.2395 | 80.3911
-3 | 0.6829 | 0.00776 | -0.2389 | 88.0026
-2.5 | 0.7489 | 0.00783 | -0.2383 | 95.645
-2 | 0.8192 | 0.00759 | -0.2389 | 107.9315
-1.5 | 0.8809 | 0.00739 | -0.2379 | 119.2016
-1 | 0.9437 | 0.00742 | -0.2368 | 127.1833
-0.5 | 1.0094 | 0.00761 | -0.2363 | 132.6413
0 | 1.0732 | 0.00789 | -0.2355 | 136.0203
0.5 | 1.14 | 0.00809 | -0.2352 | 140.9147
1 | 1.2036 | 0.00839 | -0.2343 | 143.4565
1.5 | 1.2643 | 0.00879 | -0.2329 | 143.8339
2 | 1.3276 | 0.00913 | -0.2318 | 145.4107
2.5 | 1.3904 | 0.00952 | -0.2307 | 146.0504
3 | 1.4471 | 0.01011 | -0.2285 | 143.1355
3.5 | 1.5081 | 0.01061 | -0.227 | 142.1395
4 | 1.5592 | 0.01148 | -0.2238 | 135.8188
5 | 1.5782 | 0.01677 | -0.2059 | 94.1085
5.5 | 1.6168 | 0.01854 | -0.2016 | 87.206
6 | 1.6625 | 0.02011 | -0.1983 | 82.6703
6.5 | 1.7062 | 0.0219 | -0.1949 | 77.9087
7 | 1.7483 | 0.02384 | -0.1913 | 73.3347
7.5 | 1.7941 | 0.02571 | -0.1882 | 69.7822
8 | 1.8339 | 0.028 | -0.1846 | 65.4964
8.5 | 1.8693 | 0.03061 | -0.1807 | 61.0683
9 | 1.9103 | 0.033 | -0.1773 | 57.8879
9.5 | 1.9356 | 0.03641 | -0.1727 | 53.1612
10 | 1.9542 | 0.0403 | -0.1678 | 48.4913
10.5 | 1.9332 | 0.04691 | -0.1606 | 41.2108
11 | 1.9095 | 0.05409 | -0.1541 | 35.3023
11.5 | 1.8554 | 0.064 | -0.1472 | 28.9906
12 | 1.821 | 0.07303 | -0.1424 | 24.935
12.5 | 1.8068 | 0.08072 | -0.1392 | 22.3835
13 | 1.7668 | 0.09104 | -0.1364 | 19.4069
13.5 | 1.7576 | 0.0988 | -0.1347 | 17.7895
14 | 1.7555 | 0.10605 | -0.1335 | 16.5535
14.5 | 1.7499 | 0.11371 | -0.1328 | 15.3891
15 | 1.7462 | 0.12141 | -0.1327 | 14.3827

## 105. Re 10M Mach 0.00 (1)
BIGFOIL.COM POLAR EXPORT
goe222
GOE 222 (MVA H.33) |  |  |  | Cl Max: | 2.481 | at alpha= | 14.5 | deg
JavaFoil+Calcfoil stall+Eppler ext transition |  |  |  | L/D Max: | 143.312 | at alpha= | 6.5 | deg
Re: | 10000000 |  |  | Cd Min: | 0.00856 | at alpha= | -3 | deg
Mach: | 0 |  |  | Cl=0 at alpha= | -8.931 | deg
|  |  |  | @ Cl=0.1, Cd= | 0.010365
|  |  |  | @ Cl=0.4, Cd= | 0.0091333
|  |  |  | @ Cl=0.6, Cd= | 0.00903
alpha (deg) | Cl | Cd | Cm | Cl/Cd
-20 | -0.796 | 0.08381 | -0.135 | -9.497
-19.5 | -0.788 | 0.07822 | -0.137 | -10.075
-19 | -0.776 | 0.07436 | -0.139 | -10.441
-18.5 | -0.763 | 0.06973 | -0.141 | -10.94
-18 | -0.746 | 0.0655 | -0.143 | -11.387
-17.5 | -0.726 | 0.06109 | -0.145 | -11.891
-17 | -0.704 | 0.05532 | -0.148 | -12.727
-16.5 | -0.675 | 0.05114 | -0.15 | -13.193
-16 | -0.641 | 0.04959 | -0.151 | -12.924
-15.5 | -0.607 | 0.04592 | -0.153 | -13.23
-15 | -0.573 | 0.04116 | -0.156 | -13.934
-14.5 | -0.536 | 0.03778 | -0.159 | -14.194
-14 | -0.497 | 0.03491 | -0.161 | -14.222
-13.5 | -0.456 | 0.03138 | -0.164 | -14.526
-13 | -0.412 | 0.03006 | -0.165 | -13.7
-12.5 | -0.366 | 0.02835 | -0.167 | -12.916
-12 | -0.32 | 0.0254 | -0.17 | -12.602
-11.5 | -0.271 | 0.02348 | -0.172 | -11.55
-11 | -0.221 | 0.02196 | -0.174 | -10.085
-10.5 | -0.17 | 0.01951 | -0.177 | -8.723
-10 | -0.118 | 0.01703 | -0.181 | -6.926
-9.5 | -0.064 | 0.0143 | -0.186 | -4.508
-9 | -0.008 | 0.01187 | -0.192 | -0.702
-8.5 | 0.05 | 0.01034 | -0.195 | 4.852
-8 | 0.111 | 0.01037 | -0.199 | 10.667
-7.5 | 0.172 | 0.01014 | -0.201 | 16.923
-7 | 0.233 | 0.00948 | -0.203 | 24.622
-6.5 | 0.296 | 0.01045 | -0.205 | 28.296
-6 | 0.358 | 0.00914 | -0.207 | 39.214
-5.5 | 0.421 | 0.00913 | -0.208 | 46.058
-5 | 0.483 | 0.00909 | -0.209 | 53.155
-4.5 | 0.546 | 0.00909 | -0.211 | 60.039
-4 | 0.609 | 0.00902 | -0.212 | 67.485
-3.5 | 0.671 | 0.00989 | -0.214 | 67.777
-3 | 0.733 | 0.00856 | -0.215 | 85.578
-2.5 | 0.794 | 0.00885 | -0.216 | 89.721
-2 | 0.856 | 0.00877 | -0.217 | 97.587
-1.5 | 0.918 | 0.00887 | -0.219 | 103.517
-1 | 0.979 | 0.00893 | -0.22 | 109.691
-0.5 | 1.041 | 0.00901 | -0.221 | 115.455
0 | 1.109 | 0.00924 | -0.222 | 120.067
0.5 | 1.171 | 0.0093 | -0.223 | 125.975
1 | 1.233 | 0.00942 | -0.224 | 130.806
1.5 | 1.294 | 0.01068 | -0.226 | 121.11
2 | 1.355 | 0.0109 | -0.227 | 124.343
2.5 | 1.416 | 0.01116 | -0.228 | 126.877
3 | 1.476 | 0.0114 | -0.229 | 129.477
3.5 | 1.536 | 0.0116 | -0.23 | 132.42
4 | 1.596 | 0.01184 | -0.231 | 134.871
4.5 | 1.656 | 0.01207 | -0.232 | 137.248
5 | 1.716 | 0.01225 | -0.233 | 140.021
5.5 | 1.775 | 0.0125 | -0.234 | 141.943
6 | 1.833 | 0.0129 | -0.235 | 142.072
6.5 | 1.892 | 0.0132 | -0.236 | 143.312
7 | 1.95 | 0.01603 | -0.237 | 121.661
7.5 | 2.007 | 0.01413 | -0.238 | 142.034
8 | 2.063 | 0.01701 | -0.239 | 121.287
8.5 | 2.118 | 0.01545 | -0.239 | 137.099
9 | 2.173 | 0.02075 | -0.24 | 104.709
9.5 | 2.227 | 0.02139 | -0.241 | 104.129
10 | 2.28 | 0.0222 | -0.242 | 102.73
10.5 | 2.329 | 0.02291 | -0.243 | 101.685
11 | 2.376 | 0.0238 | -0.244 | 99.807
11.5 | 2.418 | 0.02483 | -0.244 | 97.401
12 | 2.451 | 0.02592 | -0.245 | 94.553
12.5 | 2.479 | 0.0265 | -0.246 | 93.525
13 | 2.461 | 0.02821 | -0.242 | 87.237
13.5 | 2.468 | 0.02926 | -0.241 | 84.372
14 | 2.478 | 0.03052 | -0.241 | 81.198
14.5 | 2.481 | 0.03207 | -0.241 | 77.37
15 | 2.476 | 0.0346 | -0.241 | 71.568
15.5 | 2.469 | 0.03629 | -0.241 | 68.039
16 | 2.457 | 0.03779 | -0.24 | 65.004
16.5 | 2.441 | 0.03947 | -0.24 | 61.841
17 | 2.418 | 0.04181 | -0.24 | 57.827
17.5 | 2.391 | 0.04417 | -0.24 | 54.138
18 | 2.365 | 0.04526 | -0.24 | 52.251
18.5 | 2.325 | 0.0486 | -0.239 | 47.837
19 | 2.286 | 0.05032 | -0.239 | 45.438
19.5 | 2.24 | 0.0547 | -0.238 | 40.946

## 106. Re 10M Mach 0.00 (2)
BIGFOIL.COM POLAR EXPORT
goe222
GOE 222 (MVA H.33) |  |  |  | Cl Max: | 2.008 | at alpha= | 18 | deg
XFOIL ncrit=9 |  |  |  | L/D Max: | 183.568 | at alpha= | 4 | deg
Re: | 10000000 |  |  | Cd Min: | 0.09933 | at alpha= | 20 | deg
Mach: | 0 |  |  | Cl=0 at alpha= | -8.1726 | deg
|  |  |  | @ Cl=0.1, Cd= | 0.0065984
|  |  |  | @ Cl=0.4, Cd= | 0.0059974
|  |  |  | @ Cl=0.6, Cd= | 0.0065963
alpha (deg) | Cl | Cd | Cm | Cl/Cd
-20 | -1.0536 | 0.05899 | -0.1325 | -17.8607
-19.5 | -1.0755 | 0.05045 | -0.1386 | -21.3181
-19 | -1.0884 | 0.04322 | -0.1439 | -25.1828
-18.5 | -1.1121 | 0.03509 | -0.1505 | -31.6928
-18 | -1.129 | 0.02641 | -0.1601 | -42.749
-17.5 | -1.0941 | 0.01898 | -0.1745 | -57.6449
-17 | -1.0379 | 0.01557 | -0.1825 | -66.6602
-16.5 | -0.9858 | 0.01435 | -0.1848 | -68.6969
-16 | -0.9316 | 0.01331 | -0.1866 | -69.9925
-15.5 | -0.8757 | 0.0125 | -0.1881 | -70.056
-15 | -0.8184 | 0.01184 | -0.1894 | -69.1216
-14 | -0.7019 | 0.01079 | -0.1917 | -65.051
-13.5 | -0.6433 | 0.01022 | -0.1929 | -62.9452
-13 | -0.5845 | 0.00975 | -0.194 | -59.9487
-12.5 | -0.5247 | 0.00933 | -0.1951 | -56.2379
-12 | -0.4647 | 0.00897 | -0.1962 | -51.806
-11.5 | -0.4045 | 0.00866 | -0.1973 | -46.709
-11 | -0.3444 | 0.00839 | -0.1983 | -41.0489
-10.5 | -0.2837 | 0.00804 | -0.1995 | -35.2861
-10 | -0.2228 | 0.00772 | -0.2007 | -28.8601
-9.5 | -0.1619 | 0.00746 | -0.2018 | -21.7024
-9 | -0.1013 | 0.00726 | -0.2029 | -13.9532
-8.5 | -0.0402 | 0.00705 | -0.204 | -5.7021
-8 | 0.0212 | 0.00686 | -0.2051 | 3.0904
-7.5 | 0.0825 | 0.00665 | -0.2063 | 12.406
-7 | 0.1436 | 0.00647 | -0.2074 | 22.1947
-6.5 | 0.2046 | 0.00633 | -0.2085 | 32.3223
-6 | 0.266 | 0.00618 | -0.2097 | 43.0421
-5.5 | 0.3268 | 0.00608 | -0.2107 | 53.75
-5 | 0.3874 | 0.00598 | -0.2118 | 64.7826
-4.5 | 0.4454 | 0.00606 | -0.2123 | 73.4983
-4 | 0.4988 | 0.00639 | -0.212 | 78.0595
-3.5 | 0.5553 | 0.00655 | -0.2123 | 84.7786
-3 | 0.6132 | 0.00661 | -0.2128 | 92.7685
-2.5 | 0.6718 | 0.00647 | -0.2137 | 103.8331
-2 | 0.7315 | 0.00629 | -0.2148 | 116.2957
-1.5 | 0.7904 | 0.00624 | -0.2157 | 126.6667
-1 | 0.8488 | 0.0063 | -0.2164 | 134.7302
-0.5 | 0.9073 | 0.00636 | -0.2171 | 142.6572
0 | 0.9657 | 0.00642 | -0.2178 | 150.4206
0.5 | 1.023 | 0.00655 | -0.2183 | 156.1832
1 | 1.0808 | 0.00663 | -0.2189 | 163.0166
1.5 | 1.1384 | 0.00672 | -0.2194 | 169.4048
2 | 1.1937 | 0.00691 | -0.2196 | 172.7496
2.5 | 1.2503 | 0.00702 | -0.22 | 178.1054
3 | 1.3041 | 0.00724 | -0.2199 | 180.1243
3.5 | 1.3584 | 0.00741 | -0.2199 | 183.3198
4 | 1.4098 | 0.00768 | -0.2193 | 183.5677
4.5 | 1.456 | 0.00811 | -0.2178 | 179.5314
5 | 1.4718 | 0.00926 | -0.2102 | 158.9417
5.5 | 1.5068 | 0.01006 | -0.2067 | 149.7813
6 | 1.5495 | 0.01057 | -0.2047 | 146.5941
6.5 | 1.5914 | 0.01113 | -0.2026 | 142.9829
7 | 1.635 | 0.01161 | -0.2009 | 140.8269
7.5 | 1.676 | 0.01224 | -0.1989 | 136.9281
8 | 1.7169 | 0.01285 | -0.1969 | 133.6109
8.5 | 1.7534 | 0.0137 | -0.1942 | 127.9854
9 | 1.7842 | 0.01483 | -0.1907 | 120.3102
9.5 | 1.8007 | 0.01673 | -0.1851 | 107.633
10.5 | 1.8088 | 0.02236 | -0.1715 | 80.8945
11 | 1.8315 | 0.02441 | -0.168 | 75.0307
11.5 | 1.8508 | 0.0268 | -0.1643 | 69.0597
12 | 1.8566 | 0.03035 | -0.1595 | 61.173
12.5 | 1.8778 | 0.03293 | -0.1567 | 57.024
13 | 1.8991 | 0.03558 | -0.1542 | 53.3755
13.5 | 1.9223 | 0.03817 | -0.1526 | 50.3615
14 | 1.9406 | 0.04123 | -0.1501 | 47.0677
14.5 | 1.9558 | 0.0446 | -0.1476 | 43.852
15 | 1.9677 | 0.04831 | -0.1451 | 40.7307
15.5 | 1.98 | 0.05207 | -0.1427 | 38.0257
16 | 1.9916 | 0.05591 | -0.1405 | 35.6215
16.5 | 2.0004 | 0.06005 | -0.1383 | 33.3122
17 | 2.0055 | 0.06472 | -0.1361 | 30.9873
17.5 | 2.0076 | 0.06977 | -0.1341 | 28.7745
18 | 2.008 | 0.07507 | -0.1322 | 26.7484
18.5 | 2.0065 | 0.08074 | -0.1307 | 24.8514
19 | 2.0026 | 0.08677 | -0.1293 | 23.0794
19.5 | 1.9974 | 0.09294 | -0.1283 | 21.4913
20 | 1.9914 | 0.09933 | -0.1276 | 20.0483

## 107. Re 10M Mach 0.10 (1)
BIGFOIL.COM POLAR EXPORT
goe222
GOE 222 (MVA H.33) |  |  |  | Cl Max: | 2.476 | at alpha= | 14 | deg
JavaFoil+Calcfoil stall+Eppler ext transition |  |  |  | L/D Max: | 143.23 | at alpha= | 6.5 | deg
Re: | 10000000 |  |  | Cd Min: | 0.00861 | at alpha= | -3 | deg
Mach: | 0.1 |  |  | Cl=0 at alpha= | -8.931 | deg
|  |  |  | @ Cl=0.1, Cd= | 0.010516
|  |  |  | @ Cl=0.4, Cd= | 0.00918
|  |  |  | @ Cl=0.6, Cd= | 0.009011
alpha (deg) | Cl | Cd | Cm | Cl/Cd
-20 | -0.777 | 0.08602 | -0.135 | -9.035
-19.5 | -0.775 | 0.07637 | -0.139 | -10.152
-19 | -0.763 | 0.07629 | -0.139 | -10.001
-18.5 | -0.752 | 0.07143 | -0.141 | -10.522
-18 | -0.737 | 0.06686 | -0.143 | -11.024
-17.5 | -0.719 | 0.06271 | -0.145 | -11.463
-17 | -0.698 | 0.05625 | -0.148 | -12.415
-16.5 | -0.67 | 0.05226 | -0.15 | -12.816
-16 | -0.637 | 0.05033 | -0.151 | -12.663
-15.5 | -0.605 | 0.04679 | -0.154 | -12.927
-15 | -0.571 | 0.04213 | -0.156 | -13.557
-14.5 | -0.535 | 0.03867 | -0.159 | -13.824
-14 | -0.496 | 0.03553 | -0.161 | -13.952
-13.5 | -0.455 | 0.03193 | -0.164 | -14.265
-13 | -0.411 | 0.03076 | -0.166 | -13.378
-12.5 | -0.366 | 0.02882 | -0.168 | -12.709
-12 | -0.32 | 0.02582 | -0.171 | -12.411
-11.5 | -0.272 | 0.02387 | -0.172 | -11.377
-11 | -0.222 | 0.02231 | -0.175 | -9.945
-10.5 | -0.171 | 0.01982 | -0.177 | -8.604
-10 | -0.118 | 0.01764 | -0.181 | -6.69
-9.5 | -0.064 | 0.01494 | -0.186 | -4.314
-9 | -0.008 | 0.01256 | -0.191 | -0.662
-8.5 | 0.05 | 0.0105 | -0.196 | 4.786
-8 | 0.111 | 0.01052 | -0.2 | 10.537
-7.5 | 0.172 | 0.01018 | -0.202 | 16.928
-7 | 0.234 | 0.0095 | -0.204 | 24.663
-6.5 | 0.297 | 0.01051 | -0.206 | 28.236
-6 | 0.36 | 0.00918 | -0.208 | 39.227
-5.5 | 0.423 | 0.00918 | -0.209 | 46.066
-5 | 0.486 | 0.00914 | -0.211 | 53.143
-4.5 | 0.549 | 0.0091 | -0.212 | 60.322
-4 | 0.612 | 0.00899 | -0.213 | 68.023
-3.5 | 0.674 | 0.00992 | -0.215 | 67.925
-3 | 0.736 | 0.00861 | -0.216 | 85.504
-2.5 | 0.798 | 0.0089 | -0.217 | 89.614
-2 | 0.86 | 0.00878 | -0.219 | 97.936
-1.5 | 0.922 | 0.00892 | -0.22 | 103.416
-1 | 0.984 | 0.00898 | -0.221 | 109.573
-0.5 | 1.046 | 0.00903 | -0.222 | 115.829
0 | 1.115 | 0.00929 | -0.223 | 119.962
0.5 | 1.177 | 0.00935 | -0.224 | 125.835
1 | 1.239 | 0.00948 | -0.226 | 130.68
1.5 | 1.3 | 0.0107 | -0.227 | 121.555
2 | 1.362 | 0.01096 | -0.228 | 124.198
2.5 | 1.423 | 0.01123 | -0.229 | 126.689
3 | 1.483 | 0.01143 | -0.23 | 129.8
3.5 | 1.544 | 0.01168 | -0.231 | 132.211
4 | 1.604 | 0.01191 | -0.232 | 134.652
4.5 | 1.664 | 0.0121 | -0.233 | 137.466
5 | 1.724 | 0.01232 | -0.234 | 139.915
5.5 | 1.783 | 0.01258 | -0.235 | 141.755
6 | 1.842 | 0.01299 | -0.236 | 141.748
6.5 | 1.901 | 0.01327 | -0.237 | 143.23
7 | 1.959 | 0.01613 | -0.238 | 121.432
7.5 | 2.016 | 0.01423 | -0.239 | 141.675
8 | 2.072 | 0.01709 | -0.24 | 121.263
8.5 | 2.127 | 0.01762 | -0.241 | 120.725
9 | 2.182 | 0.02092 | -0.241 | 104.309
9.5 | 2.236 | 0.02179 | -0.242 | 102.631
10 | 2.29 | 0.01945 | -0.243 | 117.712
10.5 | 2.339 | 0.0234 | -0.244 | 99.947
11 | 2.385 | 0.02436 | -0.245 | 97.902
11.5 | 2.427 | 0.02511 | -0.245 | 96.631
12 | 2.458 | 0.02623 | -0.246 | 93.721
12.5 | 2.454 | 0.02722 | -0.244 | 90.173
13 | 2.459 | 0.02887 | -0.242 | 85.155
13.5 | 2.47 | 0.02999 | -0.242 | 82.363
14 | 2.476 | 0.03129 | -0.242 | 79.109
14.5 | 2.476 | 0.03269 | -0.242 | 75.749
15 | 2.468 | 0.03535 | -0.242 | 69.828
15.5 | 2.461 | 0.03638 | -0.242 | 67.631
16 | 2.442 | 0.03879 | -0.241 | 62.953
16.5 | 2.422 | 0.04062 | -0.241 | 59.624
17 | 2.394 | 0.04315 | -0.241 | 55.482
17.5 | 2.364 | 0.04492 | -0.241 | 52.64
18 | 2.33 | 0.04665 | -0.241 | 49.945
18.5 | 2.287 | 0.04951 | -0.24 | 46.195
19 | 2.239 | 0.05227 | -0.239 | 42.841

## 108. Re 10M Mach 0.10 (2)
BIGFOIL.COM POLAR EXPORT
goe222
GOE 222 (MVA H.33) |  |  |  | Cl Max: | 1.9977 | at alpha= | 18 | deg
XFOIL ncrit=9 |  |  |  | L/D Max: | 183.286 | at alpha= | 4 | deg
Re: | 10000000 |  |  | Cd Min: | 0.10377 | at alpha= | 20 | deg
Mach: | 0.1 |  |  | Cl=0 at alpha= | -8.1607 | deg
|  |  |  | @ Cl=0.1, Cd= | 0.0066339
|  |  |  | @ Cl=0.4, Cd= | 0.0060129
|  |  |  | @ Cl=0.6, Cd= | 0.0066307
alpha (deg) | Cl | Cd | Cm | Cl/Cd
-20 | -1.0127 | 0.06555 | -0.1306 | -15.4493
-19.5 | -1.0293 | 0.05753 | -0.1362 | -17.8915
-19 | -1.0498 | 0.04921 | -0.1421 | -21.3331
-18.5 | -1.0646 | 0.04178 | -0.1477 | -25.4811
-18 | -1.0883 | 0.03365 | -0.1544 | -32.3418
-17.5 | -1.0974 | 0.02478 | -0.1659 | -44.2857
-17 | -1.055 | 0.01789 | -0.18 | -58.9715
-16.5 | -0.9992 | 0.01534 | -0.1857 | -65.1369
-16 | -0.9442 | 0.01402 | -0.1881 | -67.3466
-15.5 | -0.8878 | 0.01298 | -0.1898 | -68.3975
-15 | -0.83 | 0.01219 | -0.1912 | -68.0886
-14.5 | -0.7713 | 0.01157 | -0.1923 | -66.6638
-14 | -0.7117 | 0.01101 | -0.1935 | -64.6412
-13.5 | -0.6522 | 0.01046 | -0.1946 | -62.3518
-13 | -0.5926 | 0.00993 | -0.1956 | -59.6777
-12.5 | -0.532 | 0.00947 | -0.1967 | -56.1774
-12 | -0.4712 | 0.00908 | -0.1978 | -51.8943
-11.5 | -0.4104 | 0.00876 | -0.1988 | -46.8493
-11 | -0.3495 | 0.00847 | -0.1998 | -41.2633
-10.5 | -0.2881 | 0.00813 | -0.2009 | -35.4367
-10 | -0.2265 | 0.00778 | -0.202 | -29.1131
-9.5 | -0.165 | 0.00751 | -0.2031 | -21.9707
-9 | -0.1037 | 0.0073 | -0.2041 | -14.2055
-8.5 | -0.042 | 0.00709 | -0.2052 | -5.9238
-8 | 0.0199 | 0.00689 | -0.2063 | 2.8882
-7.5 | 0.0818 | 0.00669 | -0.2075 | 12.2272
-7 | 0.1434 | 0.0065 | -0.2086 | 22.0615
-6.5 | 0.205 | 0.00634 | -0.2097 | 32.3344
-6 | 0.2669 | 0.0062 | -0.2108 | 43.0484
-5.5 | 0.3281 | 0.00611 | -0.2119 | 53.6989
-5 | 0.3893 | 0.006 | -0.2129 | 64.8833
-4.5 | 0.4475 | 0.00607 | -0.2134 | 73.7232
-4 | 0.5011 | 0.00642 | -0.213 | 78.053
-3.5 | 0.5579 | 0.00658 | -0.2133 | 84.7872
-3 | 0.616 | 0.00665 | -0.2138 | 92.6316
-2.5 | 0.6751 | 0.00651 | -0.2147 | 103.702
-2 | 0.7352 | 0.00633 | -0.2158 | 116.1453
-1.5 | 0.7946 | 0.00626 | -0.2167 | 126.9329
-1 | 0.8532 | 0.00633 | -0.2174 | 134.7867
-0.5 | 0.9123 | 0.00638 | -0.2181 | 142.9937
0 | 0.9709 | 0.00645 | -0.2187 | 150.5271
0.5 | 1.0285 | 0.00658 | -0.2192 | 156.307
1 | 1.0868 | 0.00666 | -0.2198 | 163.1832
1.5 | 1.1446 | 0.00675 | -0.2203 | 169.5704
2 | 1.2002 | 0.00695 | -0.2204 | 172.6906
2.5 | 1.257 | 0.00705 | -0.2208 | 178.2979
3 | 1.3109 | 0.00728 | -0.2206 | 180.0687
3.5 | 1.3655 | 0.00746 | -0.2206 | 183.0429
4 | 1.4168 | 0.00773 | -0.2199 | 183.2859
4.5 | 1.462 | 0.00817 | -0.2181 | 178.9474
5 | 1.4776 | 0.00935 | -0.2103 | 158.0321
5.5 | 1.5123 | 0.01019 | -0.2067 | 148.4102
6 | 1.5547 | 0.01072 | -0.2046 | 145.028
6.5 | 1.5966 | 0.01131 | -0.2024 | 141.1671
7 | 1.6407 | 0.0118 | -0.2007 | 139.0424
7.5 | 1.6812 | 0.01247 | -0.1985 | 134.8196
8 | 1.7231 | 0.01309 | -0.1966 | 131.6348
8.5 | 1.7581 | 0.01403 | -0.1936 | 125.31
9 | 1.7903 | 0.01514 | -0.1902 | 118.2497
9.5 | 1.8051 | 0.01718 | -0.1844 | 105.0698
10 | 1.826 | 0.01901 | -0.1798 | 96.0547
11 | 1.8342 | 0.02523 | -0.1672 | 72.6992
11.5 | 1.8519 | 0.02783 | -0.1634 | 66.5433
12 | 1.858 | 0.03148 | -0.1586 | 59.0216
12.5 | 1.8789 | 0.03416 | -0.1558 | 55.0029
13 | 1.8999 | 0.03693 | -0.1533 | 51.446
13.5 | 1.923 | 0.03963 | -0.1516 | 48.5238
14 | 1.9408 | 0.04281 | -0.1492 | 45.3352
14.5 | 1.955 | 0.04632 | -0.1466 | 42.2064
15 | 1.9665 | 0.05018 | -0.144 | 39.1889
15.5 | 1.9777 | 0.05413 | -0.1416 | 36.5361
16 | 1.9865 | 0.05834 | -0.1393 | 34.0504
16.5 | 1.9927 | 0.06291 | -0.137 | 31.6754
17 | 1.9964 | 0.06784 | -0.1349 | 29.4281
17.5 | 1.9971 | 0.07311 | -0.1328 | 27.3164
18 | 1.9977 | 0.07854 | -0.1311 | 25.4354
18.5 | 1.9973 | 0.08416 | -0.1297 | 23.7322
19 | 1.9914 | 0.09048 | -0.1285 | 22.0093
19.5 | 1.9838 | 0.09713 | -0.1276 | 20.4242
20 | 1.9767 | 0.10377 | -0.1271 | 19.0489

## 109. Re 10M Mach 0.25 (1)
BIGFOIL.COM POLAR EXPORT
goe222
GOE 222 (MVA H.33) |  |  |  | Cl Max: | 2.46 | at alpha= | 13 | deg
JavaFoil+Calcfoil stall+Eppler ext transition |  |  |  | L/D Max: | 141.816 | at alpha= | 6.5 | deg
Re: | 10000000 |  |  | Cd Min: | 0.00864 | at alpha= | -3 | deg
Mach: | 0.25 |  |  | Cl=0 at alpha= | -8.931 | deg
|  |  |  | @ Cl=0.1, Cd= | 0.011732
|  |  |  | @ Cl=0.4, Cd= | 0.0095372
|  |  |  | @ Cl=0.6, Cd= | 0.0098006
alpha (deg) | Cl | Cd | Cm | Cl/Cd
-20 | -0.601 | 0.13332 | -0.116 | -4.511
-19.5 | -0.634 | 0.10107 | -0.133 | -6.27
-19 | -0.651 | 0.08617 | -0.139 | -7.558
-18.5 | -0.654 | 0.08736 | -0.138 | -7.484
-18 | -0.658 | 0.07919 | -0.142 | -8.312
-17.5 | -0.66 | 0.06819 | -0.147 | -9.675
-17 | -0.65 | 0.06322 | -0.149 | -10.282
-16.5 | -0.63 | 0.05983 | -0.151 | -10.526
-16 | -0.608 | 0.05505 | -0.153 | -11.038
-15.5 | -0.582 | 0.05137 | -0.156 | -11.321
-15 | -0.552 | 0.04745 | -0.158 | -11.64
-14.5 | -0.521 | 0.04403 | -0.16 | -11.826
-14 | -0.488 | 0.03806 | -0.164 | -12.818
-13.5 | -0.448 | 0.0373 | -0.165 | -12.008
-13 | -0.408 | 0.03419 | -0.168 | -11.924
-12.5 | -0.365 | 0.03137 | -0.17 | -11.637
-12 | -0.32 | 0.02911 | -0.173 | -10.996
-11.5 | -0.273 | 0.02659 | -0.175 | -10.263
-11 | -0.223 | 0.02446 | -0.178 | -9.132
-10.5 | -0.172 | 0.02139 | -0.181 | -8.06
-10 | -0.119 | 0.01916 | -0.184 | -6.233
-9.5 | -0.065 | 0.01809 | -0.186 | -3.573
-9 | -0.008 | 0.0155 | -0.19 | -0.535
-8.5 | 0.05 | 0.01253 | -0.196 | 4.019
-8 | 0.112 | 0.01154 | -0.202 | 9.698
-7.5 | 0.175 | 0.01074 | -0.206 | 16.328
-7 | 0.239 | 0.00982 | -0.209 | 24.369
-6.5 | 0.304 | 0.01075 | -0.211 | 28.23
-6 | 0.369 | 0.00979 | -0.213 | 37.653
-5.5 | 0.434 | 0.00926 | -0.215 | 46.86
-5 | 0.499 | 0.01018 | -0.216 | 48.971
-4.5 | 0.563 | 0.0107 | -0.218 | 52.607
-4 | 0.628 | 0.00912 | -0.219 | 68.905
-3.5 | 0.692 | 0.01008 | -0.22 | 68.673
-3 | 0.756 | 0.00864 | -0.222 | 87.559
-2.5 | 0.82 | 0.00875 | -0.223 | 93.734
-2 | 0.883 | 0.00889 | -0.224 | 99.392
-1.5 | 0.947 | 0.00899 | -0.226 | 105.379
-1 | 1.01 | 0.00913 | -0.227 | 110.694
-0.5 | 1.074 | 0.00915 | -0.228 | 117.37
0 | 1.145 | 0.00938 | -0.229 | 122.031
0.5 | 1.208 | 0.00951 | -0.231 | 127.104
1 | 1.272 | 0.00959 | -0.232 | 132.645
1.5 | 1.335 | 0.01095 | -0.233 | 121.954
2 | 1.398 | 0.01126 | -0.234 | 124.197
2.5 | 1.46 | 0.01163 | -0.235 | 125.527
3 | 1.523 | 0.01171 | -0.236 | 130.022
3.5 | 1.584 | 0.01197 | -0.237 | 132.355
4 | 1.646 | 0.01223 | -0.239 | 134.629
4.5 | 1.707 | 0.01243 | -0.24 | 137.398
5 | 1.768 | 0.01275 | -0.241 | 138.654
5.5 | 1.828 | 0.01298 | -0.242 | 140.92
6 | 1.889 | 0.01341 | -0.243 | 140.814
6.5 | 1.948 | 0.01374 | -0.244 | 141.816
7 | 2.007 | 0.01703 | -0.244 | 117.892
7.5 | 2.065 | 0.01508 | -0.245 | 136.957
8 | 2.122 | 0.01816 | -0.246 | 116.833
8.5 | 2.178 | 0.01898 | -0.247 | 114.763
9 | 2.233 | 0.02275 | -0.248 | 98.146
9.5 | 2.287 | 0.02336 | -0.249 | 97.878
10 | 2.34 | 0.02073 | -0.25 | 112.86
10.5 | 2.387 | 0.02517 | -0.251 | 94.855
11 | 2.405 | 0.02644 | -0.249 | 90.956
11.5 | 2.428 | 0.02792 | -0.248 | 86.983
12 | 2.443 | 0.02908 | -0.247 | 84.011
12.5 | 2.455 | 0.03065 | -0.248 | 80.097
13 | 2.46 | 0.03215 | -0.248 | 76.534
13.5 | 2.459 | 0.03373 | -0.248 | 72.908
14 | 2.445 | 0.03635 | -0.247 | 67.276
14.5 | 2.427 | 0.03756 | -0.247 | 64.623
15 | 2.398 | 0.0398 | -0.247 | 60.248
15.5 | 2.36 | 0.04275 | -0.247 | 55.198
16 | 2.312 | 0.04516 | -0.246 | 51.206
16.5 | 2.256 | 0.0474 | -0.246 | 47.596
17 | 2.184 | 0.05234 | -0.244 | 41.72
17.5 | 2.11 | 0.05516 | -0.244 | 38.261
18 | 2.026 | 0.05939 | -0.243 | 34.109

## 110. Re 10M Mach 0.25 (2)
BIGFOIL.COM POLAR EXPORT
goe222
GOE 222 (MVA H.33) |  |  |  | Cl Max: | 1.9541 | at alpha= | 16 | deg
XFOIL ncrit=9 |  |  |  | L/D Max: | 180.943 | at alpha= | 3.5 | deg
Re: | 10000000 |  |  | Cd Min: | 0.12644 | at alpha= | 20 | deg
Mach: | 0.25 |  |  | Cl=0 at alpha= | -8.0959 | deg
|  |  |  | @ Cl=0.1, Cd= | 0.0067965
|  |  |  | @ Cl=0.4, Cd= | 0.006102
|  |  |  | @ Cl=0.6, Cd= | 0.0067941
alpha (deg) | Cl | Cd | Cm | Cl/Cd
-20 | -0.8127 | 0.09824 | -0.1205 | -8.2726
-19.5 | -0.8427 | 0.0877 | -0.1278 | -9.6089
-19 | -0.8599 | 0.07903 | -0.1337 | -10.8807
-18.5 | -0.8744 | 0.07085 | -0.1392 | -12.3416
-18 | -0.8976 | 0.06191 | -0.1456 | -14.4985
-17.5 | -0.9114 | 0.05426 | -0.151 | -16.7969
-17 | -0.9238 | 0.04695 | -0.1564 | -19.6763
-16.5 | -0.94 | 0.03959 | -0.1623 | -23.7434
-16 | -0.9612 | 0.03188 | -0.1689 | -30.1506
-15.5 | -0.9522 | 0.02287 | -0.1839 | -41.6353
-15 | -0.896 | 0.01618 | -0.1975 | -55.377
-14.5 | -0.8327 | 0.01404 | -0.2013 | -59.3091
-14 | -0.7692 | 0.01277 | -0.203 | -60.2349
-13.5 | -0.7049 | 0.0119 | -0.2039 | -59.2353
-13 | -0.64 | 0.0112 | -0.2047 | -57.1429
-12.5 | -0.5748 | 0.0105 | -0.2056 | -54.7429
-12 | -0.5098 | 0.00987 | -0.2064 | -51.6515
-11.5 | -0.4446 | 0.00939 | -0.2071 | -47.3482
-11 | -0.3793 | 0.00898 | -0.2078 | -42.2383
-10.5 | -0.3136 | 0.00861 | -0.2086 | -36.4228
-10 | -0.2481 | 0.00824 | -0.2094 | -30.1092
-9.5 | -0.1829 | 0.00785 | -0.2103 | -23.2994
-9 | -0.118 | 0.00757 | -0.2111 | -15.5878
-8.5 | -0.0527 | 0.0073 | -0.2121 | -7.2192
-8 | 0.0125 | 0.00707 | -0.213 | 1.768
-7.5 | 0.0774 | 0.00687 | -0.214 | 11.2664
-7 | 0.142 | 0.00666 | -0.215 | 21.3213
-6.5 | 0.2068 | 0.00646 | -0.216 | 32.0124
-6 | 0.2715 | 0.00629 | -0.2171 | 43.1638
-5.5 | 0.3351 | 0.0062 | -0.218 | 54.0484
-5 | 0.3989 | 0.0061 | -0.219 | 65.3934
-4.5 | 0.4583 | 0.00621 | -0.2192 | 73.8003
-4 | 0.5126 | 0.00662 | -0.2185 | 77.432
-3.5 | 0.5714 | 0.00678 | -0.2186 | 84.2773
-3 | 0.6321 | 0.00681 | -0.2192 | 92.8194
-2.5 | 0.6937 | 0.00665 | -0.2201 | 104.3158
-1.5 | 0.8174 | 0.0064 | -0.2221 | 127.7188
-0.5 | 0.939 | 0.00651 | -0.2233 | 144.2396
0 | 0.9987 | 0.00663 | -0.2237 | 150.6335
0.5 | 1.0585 | 0.00674 | -0.2242 | 157.0475
1 | 1.1186 | 0.00683 | -0.2246 | 163.7775
1.5 | 1.1774 | 0.00696 | -0.2249 | 169.1667
2 | 1.2346 | 0.00715 | -0.2248 | 172.6713
2.5 | 1.2928 | 0.00727 | -0.2249 | 177.8267
3 | 1.3469 | 0.00753 | -0.2242 | 178.8712
3.5 | 1.4005 | 0.00774 | -0.2234 | 180.9432
4 | 1.4427 | 0.00804 | -0.2202 | 179.4403
4.5 | 1.4845 | 0.00868 | -0.2172 | 171.0253
5 | 1.5038 | 0.0101 | -0.2102 | 148.8911
5.5 | 1.5392 | 0.01103 | -0.2063 | 139.5467
6 | 1.5833 | 0.01167 | -0.2041 | 135.6727
6.5 | 1.6241 | 0.01245 | -0.2013 | 130.4498
7 | 1.6708 | 0.01302 | -0.1996 | 128.3257
7.5 | 1.7105 | 0.01392 | -0.1968 | 122.8807
8 | 1.7532 | 0.01469 | -0.1945 | 119.3465
8.5 | 1.7885 | 0.01586 | -0.1912 | 112.768
9 | 1.8194 | 0.01729 | -0.1873 | 105.2285
9.5 | 1.8318 | 0.01977 | -0.1811 | 92.6555
10 | 1.846 | 0.02239 | -0.1756 | 82.4475
10.5 | 1.8261 | 0.02749 | -0.1667 | 66.4278
11 | 1.8439 | 0.03049 | -0.1627 | 60.4756
11.5 | 1.858 | 0.03397 | -0.1589 | 54.6953
12 | 1.8591 | 0.03856 | -0.1542 | 48.2132
12.5 | 1.8765 | 0.04204 | -0.1512 | 44.6361
13 | 1.8927 | 0.04566 | -0.1483 | 41.452
14 | 1.9271 | 0.05299 | -0.1438 | 36.3672
14.5 | 1.9362 | 0.05745 | -0.141 | 33.7023
15 | 1.9435 | 0.06214 | -0.1384 | 31.2762
15.5 | 1.9503 | 0.06702 | -0.136 | 29.1003
16 | 1.9541 | 0.07226 | -0.1337 | 27.0426
16.5 | 1.9518 | 0.07828 | -0.1315 | 24.9336
17 | 1.9478 | 0.08462 | -0.1297 | 23.0182
17.5 | 1.9442 | 0.09093 | -0.1283 | 21.3813
18 | 1.9394 | 0.09751 | -0.1272 | 19.8892
18.5 | 1.9305 | 0.10472 | -0.1265 | 18.4349
19 | 1.9228 | 0.11172 | -0.1262 | 17.2109
19.5 | 1.9147 | 0.11892 | -0.1264 | 16.1007
20 | 1.9049 | 0.12644 | -0.1271 | 15.0656

## 111. Re 10M Mach 0.50 (1)
BIGFOIL.COM POLAR EXPORT
goe222
GOE 222 (MVA H.33) |  |  |  | Cl Max: | 2.409 | at alpha= | 10.5 | deg
JavaFoil+Calcfoil stall+Eppler ext transition |  |  |  | L/D Max: | 131.322 | at alpha= | 0.5 | deg
Re: | 10000000 |  |  | Cd Min: | 0.00902 | at alpha= | -3 | deg
Mach: | 0.5 |  |  | Cl=0 at alpha= | -8.9262 | deg
|  |  |  | @ Cl=0.1, Cd= | 0.019514
|  |  |  | @ Cl=0.4, Cd= | 0.011993
|  |  |  | @ Cl=0.6, Cd= | 0.010288
alpha (deg) | Cl | Cd | Cm | Cl/Cd
-20 | -0.64 | 0.14367 | -0.133 | -4.455
-19.5 | -0.62 | 0.12231 | -0.142 | -5.067
-19 | -0.592 | 0.11491 | -0.145 | -5.154
-18.5 | -0.56 | 0.11589 | -0.143 | -4.836
-18 | -0.53 | 0.11278 | -0.142 | -4.702
-17.5 | -0.499 | 0.11202 | -0.139 | -4.453
-17 | -0.459 | 0.12765 | -0.113 | -3.596
-16.5 | -0.431 | 0.11737 | -0.114 | -3.673
-16 | -0.403 | 0.11303 | -0.115 | -3.565
-15.5 | -0.375 | 0.10793 | -0.115 | -3.472
-15 | -0.346 | 0.11348 | -0.115 | -3.053
-14.5 | -0.318 | 0.10546 | -0.117 | -3.018
-14 | -0.29 | 0.10066 | -0.115 | -2.878
-13.5 | -0.261 | 0.09268 | -0.116 | -2.82
-13 | -0.233 | 0.08658 | -0.119 | -2.694
-12.5 | -0.218 | 0.05082 | -0.174 | -4.29
-12 | -0.19 | 0.04253 | -0.181 | -4.467
-11.5 | -0.161 | 0.03677 | -0.186 | -4.365
-11 | -0.176 | 0.03702 | -0.185 | -4.765
-10.5 | -0.157 | 0.03446 | -0.189 | -4.567
-10 | -0.116 | 0.02888 | -0.194 | -4.019
-9.5 | -0.065 | 0.02528 | -0.199 | -2.577
-9 | -0.009 | 0.02267 | -0.202 | -0.376
-8.5 | 0.052 | 0.02151 | -0.206 | 2.412
-8 | 0.115 | 0.01889 | -0.209 | 6.088
-7.5 | 0.18 | 0.01866 | -0.212 | 9.656
-7 | 0.247 | 0.01676 | -0.214 | 14.727
-6.5 | 0.317 | 0.01501 | -0.22 | 21.136
-6 | 0.396 | 0.01205 | -0.23 | 32.873
-5.5 | 0.474 | 0.01094 | -0.236 | 43.351
-5 | 0.551 | 0.01042 | -0.24 | 52.911
-4.5 | 0.625 | 0.01022 | -0.242 | 61.214
-4 | 0.7 | 0.01016 | -0.244 | 68.881
-3.5 | 0.771 | 0.00963 | -0.246 | 80.115
-3 | 0.843 | 0.00902 | -0.248 | 93.437
-2.5 | 0.914 | 0.00924 | -0.249 | 98.903
-2 | 0.984 | 0.0094 | -0.251 | 104.746
-1.5 | 1.055 | 0.00949 | -0.252 | 111.227
-1 | 1.125 | 0.00968 | -0.254 | 116.198
-0.5 | 1.196 | 0.00981 | -0.255 | 121.854
0 | 1.275 | 0.01004 | -0.256 | 127.006
0.5 | 1.346 | 0.01025 | -0.258 | 131.322
1 | 1.416 | 0.01203 | -0.259 | 117.682
1.5 | 1.485 | 0.01221 | -0.26 | 121.621
2 | 1.555 | 0.01282 | -0.261 | 121.297
2.5 | 1.623 | 0.01304 | -0.263 | 124.487
3 | 1.69 | 0.01341 | -0.264 | 126.078
3.5 | 1.757 | 0.0138 | -0.265 | 127.34
4 | 1.823 | 0.01413 | -0.267 | 129.01
4.5 | 1.889 | 0.01459 | -0.268 | 129.497
5 | 1.953 | 0.01524 | -0.269 | 128.183
5.5 | 2.017 | 0.01579 | -0.27 | 127.787
6 | 2.08 | 0.01628 | -0.271 | 127.743
6.5 | 2.141 | 0.01681 | -0.272 | 127.368
7 | 2.201 | 0.01729 | -0.273 | 127.307
7.5 | 2.258 | 0.02284 | -0.274 | 98.858
8 | 2.285 | 0.02425 | -0.272 | 94.22
8.5 | 2.305 | 0.03083 | -0.269 | 74.749
9 | 2.343 | 0.03303 | -0.269 | 70.941
9.5 | 2.375 | 0.03624 | -0.269 | 65.532
10 | 2.406 | 0.03842 | -0.27 | 62.62
10.5 | 2.409 | 0.04274 | -0.269 | 56.366
11 | 2.391 | 0.04498 | -0.269 | 53.152
11.5 | 2.32 | 0.04976 | -0.268 | 46.633
12 | 2.044 | 0.05598 | -0.266 | 36.511
12.5 | 1.417 | 0.07469 | -0.261 | 18.971
13 | 1.448 | 0.07527 | -0.261 | 19.237
13.5 | 1.473 | 0.08039 | -0.26 | 18.33
14 | 1.5 | 0.08372 | -0.259 | 17.92
14.5 | 1.485 | 0.10812 | -0.247 | 13.737
15 | 1.473 | 0.13651 | -0.233 | 10.79
15.5 | 1.491 | 0.15424 | -0.229 | 9.669

## 112. Re 10M Mach 0.50 (2)
BIGFOIL.COM POLAR EXPORT
goe222
GOE 222 (MVA H.33) |  |  |  | Cl Max: | 1.9568 | at alpha= | 9.5 | deg
XFOIL ncrit=9 |  |  |  | L/D Max: | 154.585 | at alpha= | 2 | deg
Re: | 10000000 |  |  | Cd Min: | 0.12118 | at alpha= | -15.5 | deg
Mach: | 0.5 |  |  | Cl=0 at alpha= | -7.7772 | deg
|  |  |  | @ Cl=0.1, Cd= | 0.0077094
|  |  |  | @ Cl=0.4, Cd= | 0.00672
|  |  |  | @ Cl=0.6, Cd= | 0.0074674
alpha (deg) | Cl | Cd | Cm | Cl/Cd
-15.5 | -0.1991 | 0.12118 | -0.1349 | -1.643
-15 | -0.2393 | 0.10759 | -0.144 | -2.2242
-14.5 | -0.2551 | 0.09791 | -0.1503 | -2.6055
-14 | -0.2641 | 0.08914 | -0.1561 | -2.9628
-13.5 | -0.2745 | 0.08047 | -0.162 | -3.4112
-13 | -0.2863 | 0.07194 | -0.1679 | -3.9797
-12.5 | -0.3002 | 0.06349 | -0.174 | -4.7283
-12 | -0.3158 | 0.05517 | -0.1802 | -5.7241
-11.5 | -0.333 | 0.04703 | -0.1866 | -7.0806
-11 | -0.3405 | 0.03991 | -0.1922 | -8.5317
-10.5 | -0.3496 | 0.03314 | -0.1975 | -10.5492
-10 | -0.344 | 0.02499 | -0.2111 | -13.7655
-9.5 | -0.288 | 0.014 | -0.2358 | -20.5714
-9 | -0.203 | 0.01066 | -0.2416 | -19.0432
-8.5 | -0.1187 | 0.00926 | -0.2429 | -12.8186
-8 | -0.036 | 0.00853 | -0.2431 | -4.2204
-7.5 | 0.0448 | 0.00801 | -0.2432 | 5.593
-7 | 0.1256 | 0.00757 | -0.2436 | 16.5918
-6.5 | 0.2052 | 0.00723 | -0.244 | 28.3817
-6 | 0.2825 | 0.00695 | -0.2444 | 40.6475
-5.5 | 0.3597 | 0.00672 | -0.245 | 53.5268
-5 | 0.4308 | 0.00672 | -0.2446 | 64.1071
-4.5 | 0.4897 | 0.00715 | -0.2423 | 68.4895
-4 | 0.5539 | 0.00737 | -0.2411 | 75.156
-3.5 | 0.6202 | 0.00751 | -0.2404 | 82.5832
-3 | 0.6881 | 0.00757 | -0.24 | 90.8983
-2.5 | 0.7576 | 0.00757 | -0.2401 | 100.0793
-2 | 0.8265 | 0.0074 | -0.2404 | 111.6892
-1.5 | 0.8961 | 0.00722 | -0.2408 | 124.1136
-1 | 0.9554 | 0.0072 | -0.2391 | 132.6944
-0.5 | 1.0179 | 0.00735 | -0.2379 | 138.4898
0 | 1.0858 | 0.0075 | -0.2379 | 144.7733
0.5 | 1.1507 | 0.00776 | -0.2372 | 148.2861
1 | 1.2133 | 0.00808 | -0.2361 | 150.1609
1.5 | 1.278 | 0.00836 | -0.2353 | 152.8708
2 | 1.3418 | 0.00868 | -0.2344 | 154.5853
2.5 | 1.4004 | 0.00917 | -0.2325 | 152.7154
3 | 1.4631 | 0.00958 | -0.2312 | 152.7244
3.5 | 1.5164 | 0.0103 | -0.2284 | 147.2233
4 | 1.5625 | 0.01132 | -0.2244 | 138.03
4.5 | 1.5474 | 0.01476 | -0.2115 | 104.8374
5 | 1.586 | 0.01639 | -0.207 | 96.7663
5.5 | 1.6325 | 0.01779 | -0.2036 | 91.765
6 | 1.6778 | 0.01933 | -0.2002 | 86.7977
6.5 | 1.7233 | 0.02098 | -0.1969 | 82.1401
7 | 1.7738 | 0.02246 | -0.1941 | 78.976
7.5 | 1.8146 | 0.02453 | -0.1904 | 73.9747
8 | 1.8532 | 0.02686 | -0.1865 | 68.9948
8.5 | 1.8975 | 0.02896 | -0.1833 | 65.5214
9 | 1.9296 | 0.03183 | -0.179 | 60.6221
9.5 | 1.9568 | 0.0351 | -0.1745 | 55.7493
10.5 | 1.9227 | 0.04767 | -0.1601 | 40.3335
11.5 | 1.8435 | 0.065 | -0.1468 | 28.3615
12 | 1.8368 | 0.0718 | -0.1429 | 25.5822
12.5 | 1.7977 | 0.08156 | -0.139 | 22.0414
13 | 1.7894 | 0.08902 | -0.1366 | 20.1011
13.5 | 1.7881 | 0.09591 | -0.1347 | 18.6435
14 | 1.7817 | 0.10352 | -0.1333 | 17.2112
14.5 | 1.7795 | 0.11077 | -0.1324 | 16.0648

## 113. Re 12M Mach 0.00 (1)
BIGFOIL.COM POLAR EXPORT
goe222
GOE 222 (MVA H.33) |  |  |  | Cl Max: | 2.484 | at alpha= | 14.5 | deg
JavaFoil+Calcfoil stall+Eppler ext transition |  |  |  | L/D Max: | 146.868 | at alpha= | 6.5 | deg
Re: | 12000000 |  |  | Cd Min: | 0.00853 | at alpha= | -3 | deg
Mach: | 0 |  |  | Cl=0 at alpha= | -8.931 | deg
|  |  |  | @ Cl=0.1, Cd= | 0.010372
|  |  |  | @ Cl=0.4, Cd= | 0.0090367
|  |  |  | @ Cl=0.6, Cd= | 0.0089171
alpha (deg) | Cl | Cd | Cm | Cl/Cd
-20 | -0.798 | 0.08079 | -0.136 | -9.878
-19.5 | -0.79 | 0.07594 | -0.138 | -10.398
-19 | -0.778 | 0.07267 | -0.14 | -10.704
-18.5 | -0.764 | 0.06747 | -0.142 | -11.329
-18 | -0.747 | 0.06338 | -0.144 | -11.791
-17.5 | -0.727 | 0.05954 | -0.145 | -12.217
-17 | -0.705 | 0.05374 | -0.148 | -13.126
-16.5 | -0.676 | 0.04934 | -0.151 | -13.711
-16 | -0.645 | 0.04523 | -0.153 | -14.268
-15.5 | -0.609 | 0.04481 | -0.154 | -13.592
-15 | -0.575 | 0.04009 | -0.157 | -14.343
-14.5 | -0.537 | 0.03668 | -0.159 | -14.648
-14 | -0.498 | 0.03363 | -0.162 | -14.804
-13.5 | -0.457 | 0.03021 | -0.164 | -15.13
-13 | -0.413 | 0.02917 | -0.166 | -14.145
-12.5 | -0.367 | 0.02732 | -0.168 | -13.438
-12 | -0.321 | 0.02443 | -0.171 | -13.139
-11.5 | -0.272 | 0.02311 | -0.173 | -11.763
-11 | -0.222 | 0.02077 | -0.175 | -10.682
-10.5 | -0.171 | 0.01837 | -0.178 | -9.307
-10 | -0.119 | 0.01574 | -0.182 | -7.54
-9.5 | -0.065 | 0.01278 | -0.189 | -5.106
-9 | -0.008 | 0.01152 | -0.193 | -0.729
-8.5 | 0.05 | 0.01079 | -0.196 | 4.674
-8 | 0.111 | 0.01028 | -0.199 | 10.778
-7.5 | 0.172 | 0.00962 | -0.201 | 17.857
-7 | 0.233 | 0.00972 | -0.203 | 24.017
-6.5 | 0.296 | 0.00959 | -0.205 | 30.849
-6 | 0.358 | 0.00911 | -0.207 | 39.339
-5.5 | 0.421 | 0.009 | -0.208 | 46.762
-5 | 0.483 | 0.00903 | -0.21 | 53.527
-4.5 | 0.546 | 0.00902 | -0.211 | 60.567
-4 | 0.609 | 0.0089 | -0.212 | 68.356
-3.5 | 0.67 | 0.00896 | -0.214 | 74.817
-3 | 0.733 | 0.00853 | -0.215 | 85.883
-2.5 | 0.794 | 0.00874 | -0.216 | 90.818
-2 | 0.856 | 0.0086 | -0.217 | 99.569
-1.5 | 0.918 | 0.00873 | -0.219 | 105.15
-1 | 0.979 | 0.00881 | -0.22 | 111.21
-0.5 | 1.041 | 0.00883 | -0.221 | 117.816
0 | 1.109 | 0.00911 | -0.222 | 121.744
0.5 | 1.171 | 0.00916 | -0.223 | 127.792
1 | 1.233 | 0.01047 | -0.224 | 117.768
1.5 | 1.294 | 0.01058 | -0.226 | 122.27
2 | 1.355 | 0.01092 | -0.227 | 124.053
2.5 | 1.416 | 0.01101 | -0.228 | 128.6
3 | 1.476 | 0.01125 | -0.229 | 131.276
3.5 | 1.536 | 0.0114 | -0.23 | 134.808
4 | 1.596 | 0.01158 | -0.231 | 137.907
4.5 | 1.656 | 0.01183 | -0.232 | 140.039
5 | 1.716 | 0.01201 | -0.233 | 142.81
5.5 | 1.775 | 0.01239 | -0.234 | 143.23
6 | 1.833 | 0.01259 | -0.235 | 145.655
6.5 | 1.892 | 0.01288 | -0.236 | 146.868
7 | 1.95 | 0.01551 | -0.237 | 125.694
7.5 | 2.007 | 0.0163 | -0.238 | 123.085
8 | 2.063 | 0.01486 | -0.239 | 138.838
8.5 | 2.118 | 0.01953 | -0.239 | 108.477
9 | 2.173 | 0.02065 | -0.24 | 105.198
9.5 | 2.227 | 0.02082 | -0.241 | 106.957
10 | 2.28 | 0.0216 | -0.242 | 105.551
10.5 | 2.329 | 0.01971 | -0.243 | 118.213
11 | 2.376 | 0.02356 | -0.243 | 100.85
11.5 | 2.418 | 0.0209 | -0.244 | 115.71
12 | 2.451 | 0.02522 | -0.245 | 97.179
12.5 | 2.479 | 0.0224 | -0.246 | 110.654
13 | 2.473 | 0.02716 | -0.243 | 91.039
13.5 | 2.478 | 0.02826 | -0.243 | 87.687
14 | 2.479 | 0.03065 | -0.242 | 80.889
14.5 | 2.484 | 0.03148 | -0.241 | 78.904
15 | 2.479 | 0.03355 | -0.241 | 73.882
15.5 | 2.473 | 0.03525 | -0.241 | 70.165
16 | 2.462 | 0.03664 | -0.241 | 67.195
16.5 | 2.444 | 0.03878 | -0.241 | 63.023
17 | 2.422 | 0.04083 | -0.24 | 59.311
17.5 | 2.398 | 0.04161 | -0.241 | 57.631
18 | 2.366 | 0.04471 | -0.24 | 52.917
18.5 | 2.333 | 0.04611 | -0.24 | 50.588
19 | 2.292 | 0.04873 | -0.239 | 47.025
19.5 | 2.244 | 0.05337 | -0.238 | 42.039

## 114. Re 12M Mach 0.00 (2)
BIGFOIL.COM POLAR EXPORT
goe222
GOE 222 (MVA H.33) |  |  |  | Cl Max: | 2.0328 | at alpha= | 18.5 | deg
XFOIL ncrit=9 |  |  |  | L/D Max: | 185.929 | at alpha= | 3.5 | deg
Re: | 12000000 |  |  | Cd Min: | 0.09623 | at alpha= | 20 | deg
Mach: | 0 |  |  | Cl=0 at alpha= | -8.1833 | deg
|  |  |  | @ Cl=0.1, Cd= | 0.0064189
|  |  |  | @ Cl=0.4, Cd= | 0.0060235
|  |  |  | @ Cl=0.6, Cd= | 0.0065582
alpha (deg) | Cl | Cd | Cm | Cl/Cd
-20 | -1.0851 | 0.05538 | -0.135 | -19.5937
-19.5 | -1.0984 | 0.04801 | -0.1402 | -22.8786
-19 | -1.1202 | 0.0399 | -0.1464 | -28.0752
-18.5 | -1.148 | 0.03133 | -0.1536 | -36.6422
-18 | -1.1476 | 0.02166 | -0.1685 | -52.9825
-17.5 | -1.0954 | 0.01583 | -0.1815 | -69.1977
-17 | -1.0433 | 0.0146 | -0.1839 | -71.4589
-16.5 | -0.9888 | 0.01369 | -0.1856 | -72.2279
-16 | -0.9334 | 0.01279 | -0.1872 | -72.9789
-15.5 | -0.877 | 0.01196 | -0.1887 | -73.3278
-15 | -0.8197 | 0.01131 | -0.1899 | -72.4757
-14.5 | -0.7612 | 0.01076 | -0.1911 | -70.7435
-14 | -0.7026 | 0.0103 | -0.1922 | -68.2136
-13.5 | -0.6437 | 0.00988 | -0.1932 | -65.1518
-13 | -0.5841 | 0.00938 | -0.1944 | -62.2708
-12.5 | -0.5244 | 0.00896 | -0.1956 | -58.5268
-12 | -0.4645 | 0.00861 | -0.1966 | -53.9489
-11.5 | -0.4043 | 0.00832 | -0.1977 | -48.5938
-11 | -0.3435 | 0.00803 | -0.1988 | -42.7771
-10.5 | -0.2827 | 0.00777 | -0.1999 | -36.3835
-10 | -0.222 | 0.00748 | -0.201 | -29.6791
-9.5 | -0.1613 | 0.00723 | -0.2021 | -22.3098
-9 | -0.1 | 0.00699 | -0.2033 | -14.3062
-8.5 | -0.0387 | 0.00678 | -0.2044 | -5.708
-8 | 0.0224 | 0.00662 | -0.2055 | 3.3837
-7.5 | 0.0835 | 0.00647 | -0.2066 | 12.9057
-7 | 0.1449 | 0.00628 | -0.2078 | 23.0732
-6.5 | 0.2064 | 0.00611 | -0.209 | 33.7807
-6 | 0.2671 | 0.00601 | -0.21 | 44.4426
-5.5 | 0.3281 | 0.00592 | -0.2111 | 55.4223
-5 | 0.3867 | 0.00595 | -0.2117 | 64.9916
-4.5 | 0.441 | 0.00625 | -0.2116 | 70.56
-4 | 0.4972 | 0.00645 | -0.2118 | 77.0853
-3.5 | 0.5554 | 0.00652 | -0.2124 | 85.184
-3 | 0.6137 | 0.00657 | -0.213 | 93.4094
-2.5 | 0.6735 | 0.00638 | -0.2141 | 105.5643
-2 | 0.7328 | 0.00631 | -0.215 | 116.1331
-1.5 | 0.7922 | 0.00615 | -0.2161 | 128.813
-1 | 0.8514 | 0.00617 | -0.2169 | 137.9903
-0.5 | 0.9102 | 0.00622 | -0.2177 | 146.3344
0 | 0.9681 | 0.00631 | -0.2183 | 153.4231
0.5 | 1.0268 | 0.00636 | -0.2191 | 161.4465
1 | 1.0848 | 0.00645 | -0.2197 | 168.186
1.5 | 1.141 | 0.00661 | -0.22 | 172.6172
2 | 1.1982 | 0.00671 | -0.2205 | 178.5693
2.5 | 1.2531 | 0.00691 | -0.2206 | 181.3459
3 | 1.3085 | 0.00706 | -0.2208 | 185.3399
3.5 | 1.361 | 0.00732 | -0.2205 | 185.929
4 | 1.4114 | 0.00764 | -0.2197 | 184.7382
4.5 | 1.4381 | 0.00863 | -0.2143 | 166.6396
5 | 1.4685 | 0.0094 | -0.2096 | 156.2234
5.5 | 1.5121 | 0.00987 | -0.2077 | 153.2016
6 | 1.5553 | 0.01036 | -0.2058 | 150.1255
6.5 | 1.6003 | 0.01077 | -0.2043 | 148.5887
7 | 1.6421 | 0.01134 | -0.2022 | 144.806
7.5 | 1.685 | 0.01185 | -0.2005 | 142.1941
8 | 1.722 | 0.01263 | -0.1978 | 136.342
8.5 | 1.7572 | 0.01353 | -0.1948 | 129.8744
9 | 1.7792 | 0.01505 | -0.1899 | 118.2193
10 | 1.803 | 0.01949 | -0.1777 | 92.509
10.5 | 1.816 | 0.02189 | -0.1724 | 82.9603
11 | 1.8414 | 0.02373 | -0.1692 | 77.598
11.5 | 1.8492 | 0.02686 | -0.1641 | 68.8459
12 | 1.8716 | 0.02918 | -0.1611 | 64.1398
12.5 | 1.8952 | 0.03152 | -0.1584 | 60.1269
13 | 1.9162 | 0.03413 | -0.1558 | 56.1442
13.5 | 1.9374 | 0.03682 | -0.1534 | 52.6181
14 | 1.9604 | 0.03945 | -0.1518 | 49.6933
14.5 | 1.9763 | 0.04274 | -0.1493 | 46.2401
15 | 1.9908 | 0.04614 | -0.1468 | 43.1469
15.5 | 2.0036 | 0.0498 | -0.1444 | 40.2329
16 | 2.0137 | 0.05378 | -0.142 | 37.4433
16.5 | 2.0203 | 0.05811 | -0.1396 | 34.7668
17 | 2.0252 | 0.06272 | -0.1373 | 32.2895
17.5 | 2.0299 | 0.06746 | -0.1353 | 30.0904
18 | 2.0324 | 0.07243 | -0.1334 | 28.0602
18.5 | 2.0328 | 0.07777 | -0.1317 | 26.1386
19 | 2.0309 | 0.08345 | -0.1302 | 24.3367
19.5 | 2.0261 | 0.08949 | -0.1289 | 22.6405
20 | 2.0166 | 0.09623 | -0.128 | 20.956

## 115. Re 12M Mach 0.10 (1)
BIGFOIL.COM POLAR EXPORT
goe222
GOE 222 (MVA H.33) |  |  |  | Cl Max: | 2.485 | at alpha= | 12.5 | deg
JavaFoil+Calcfoil stall+Eppler ext transition |  |  |  | L/D Max: | 146.506 | at alpha= | 6.5 | deg
Re: | 12000000 |  |  | Cd Min: | 0.00852 | at alpha= | -3 | deg
Mach: | 0.1 |  |  | Cl=0 at alpha= | -8.931 | deg
|  |  |  | @ Cl=0.1, Cd= | 0.010467
|  |  |  | @ Cl=0.4, Cd= | 0.0090292
|  |  |  | @ Cl=0.6, Cd= | 0.0089481
alpha (deg) | Cl | Cd | Cm | Cl/Cd
-20 | -0.779 | 0.08365 | -0.136 | -9.315
-19.5 | -0.777 | 0.07425 | -0.139 | -10.462
-19 | -0.764 | 0.07454 | -0.14 | -10.255
-18.5 | -0.753 | 0.06911 | -0.142 | -10.896
-18 | -0.739 | 0.0647 | -0.144 | -11.414
-17.5 | -0.72 | 0.0607 | -0.146 | -11.867
-17 | -0.699 | 0.05515 | -0.148 | -12.68
-16.5 | -0.672 | 0.05055 | -0.151 | -13.285
-16 | -0.639 | 0.04842 | -0.152 | -13.205
-15.5 | -0.606 | 0.0459 | -0.154 | -13.203
-15 | -0.573 | 0.04082 | -0.157 | -14.038
-14.5 | -0.536 | 0.03737 | -0.16 | -14.341
-14 | -0.497 | 0.03445 | -0.162 | -14.415
-13.5 | -0.457 | 0.03074 | -0.165 | -14.854
-13 | -0.413 | 0.02967 | -0.167 | -13.903
-12.5 | -0.367 | 0.02778 | -0.169 | -13.219
-12 | -0.321 | 0.02483 | -0.171 | -12.935
-11.5 | -0.272 | 0.02349 | -0.173 | -11.591
-11 | -0.222 | 0.02114 | -0.176 | -10.513
-10.5 | -0.171 | 0.01908 | -0.178 | -8.959
-10 | -0.119 | 0.01634 | -0.182 | -7.27
-9.5 | -0.065 | 0.01352 | -0.188 | -4.815
-9 | -0.008 | 0.01186 | -0.193 | -0.708
-8.5 | 0.05 | 0.011 | -0.197 | 4.59
-8 | 0.111 | 0.01035 | -0.2 | 10.744
-7.5 | 0.172 | 0.00969 | -0.202 | 17.806
-7 | 0.234 | 0.00978 | -0.204 | 23.961
-6.5 | 0.297 | 0.00961 | -0.206 | 30.925
-6 | 0.36 | 0.00908 | -0.208 | 39.658
-5.5 | 0.423 | 0.009 | -0.209 | 46.989
-5 | 0.486 | 0.009 | -0.211 | 53.971
-4.5 | 0.549 | 0.00894 | -0.212 | 61.376
-4 | 0.612 | 0.00895 | -0.213 | 68.334
-3.5 | 0.674 | 0.00896 | -0.215 | 75.154
-3 | 0.736 | 0.00852 | -0.216 | 86.449
-2.5 | 0.798 | 0.00875 | -0.217 | 91.178
-2 | 0.86 | 0.00865 | -0.219 | 99.467
-1.5 | 0.922 | 0.00874 | -0.22 | 105.552
-1 | 0.984 | 0.00886 | -0.221 | 111.111
-0.5 | 1.046 | 0.00889 | -0.222 | 117.691
0 | 1.115 | 0.00913 | -0.223 | 122.159
0.5 | 1.177 | 0.00922 | -0.224 | 127.668
1 | 1.239 | 0.01053 | -0.226 | 117.623
1.5 | 1.3 | 0.0106 | -0.227 | 122.71
2 | 1.362 | 0.01094 | -0.228 | 124.487
2.5 | 1.423 | 0.01108 | -0.229 | 128.416
3 | 1.483 | 0.01127 | -0.23 | 131.633
3.5 | 1.544 | 0.01145 | -0.231 | 134.893
4 | 1.604 | 0.01161 | -0.232 | 138.181
4.5 | 1.664 | 0.01186 | -0.233 | 140.262
5 | 1.724 | 0.01209 | -0.234 | 142.557
5.5 | 1.783 | 0.01243 | -0.235 | 143.485
6 | 1.842 | 0.01267 | -0.236 | 145.402
6.5 | 1.901 | 0.01297 | -0.237 | 146.506
7 | 1.959 | 0.01569 | -0.238 | 124.827
7.5 | 2.016 | 0.01642 | -0.239 | 122.782
8 | 2.072 | 0.01703 | -0.24 | 121.659
8.5 | 2.127 | 0.01786 | -0.241 | 119.125
9 | 2.182 | 0.02083 | -0.241 | 104.759
9.5 | 2.236 | 0.0212 | -0.242 | 105.474
10 | 2.29 | 0.02191 | -0.243 | 104.482
10.5 | 2.339 | 0.02004 | -0.244 | 116.702
11 | 2.385 | 0.02381 | -0.245 | 100.166
11.5 | 2.427 | 0.0247 | -0.245 | 98.225
12 | 2.458 | 0.02551 | -0.246 | 96.343
12.5 | 2.485 | 0.02294 | -0.247 | 108.352
13 | 2.469 | 0.02797 | -0.244 | 88.299
13.5 | 2.474 | 0.02893 | -0.243 | 85.506
14 | 2.478 | 0.03069 | -0.243 | 80.744
14.5 | 2.477 | 0.03291 | -0.242 | 75.281
15 | 2.472 | 0.03461 | -0.242 | 71.441
15.5 | 2.462 | 0.03609 | -0.242 | 68.21
16 | 2.447 | 0.03758 | -0.242 | 65.114
16.5 | 2.423 | 0.04015 | -0.241 | 60.354
17 | 2.4 | 0.04141 | -0.241 | 57.947
17.5 | 2.368 | 0.04376 | -0.241 | 54.124

## 116. Re 12M Mach 0.10 (2)
BIGFOIL.COM POLAR EXPORT
goe222
GOE 222 (MVA H.33) |  |  |  | Cl Max: | 2.0248 | at alpha= | 18 | deg
XFOIL ncrit=9 |  |  |  | L/D Max: | 185.91 | at alpha= | 3.5 | deg
Re: | 12000000 |  |  | Cd Min: | 0.1004 | at alpha= | 20 | deg
Mach: | 0.1 |  |  | Cl=0 at alpha= | -8.1718 | deg
|  |  |  | @ Cl=0.1, Cd= | 0.0064473
|  |  |  | @ Cl=0.4, Cd= | 0.0060361
|  |  |  | @ Cl=0.6, Cd= | 0.0065786
alpha (deg) | Cl | Cd | Cm | Cl/Cd
-20 | -1.0521 | 0.06104 | -0.1337 | -17.2362
-19.5 | -1.0615 | 0.05399 | -0.1386 | -19.661
-19 | -1.073 | 0.04679 | -0.1438 | -22.9323
-18.5 | -1.0953 | 0.03866 | -0.1502 | -28.3316
-18 | -1.1274 | 0.02966 | -0.158 | -38.0108
-17.5 | -1.1123 | 0.02028 | -0.1745 | -54.8471
-17 | -1.058 | 0.01558 | -0.185 | -67.9076
-16.5 | -1.0029 | 0.01432 | -0.1873 | -70.0349
-16 | -0.9463 | 0.01339 | -0.1889 | -70.6721
-15.5 | -0.8892 | 0.01244 | -0.1905 | -71.4791
-15 | -0.8312 | 0.01164 | -0.1918 | -71.4089
-14.5 | -0.772 | 0.01101 | -0.193 | -70.1181
-14 | -0.7125 | 0.0105 | -0.194 | -67.8571
-13.5 | -0.6527 | 0.01007 | -0.195 | -64.8163
-13 | -0.5923 | 0.00956 | -0.1961 | -61.9561
-12.5 | -0.5318 | 0.0091 | -0.1972 | -58.4396
-12 | -0.4711 | 0.00872 | -0.1982 | -54.0252
-11.5 | -0.4101 | 0.00841 | -0.1992 | -48.7634
-11 | -0.3486 | 0.0081 | -0.2002 | -43.037
-10.5 | -0.2871 | 0.00784 | -0.2013 | -36.6199
-10 | -0.2257 | 0.00754 | -0.2024 | -29.9337
-9.5 | -0.1643 | 0.00728 | -0.2034 | -22.5687
-9 | -0.1024 | 0.00703 | -0.2046 | -14.5661
-8.5 | -0.0405 | 0.00682 | -0.2057 | -5.9384
-8 | 0.0212 | 0.00665 | -0.2067 | 3.188
-7.5 | 0.0828 | 0.0065 | -0.2078 | 12.7385
-7 | 0.1448 | 0.00631 | -0.209 | 22.9477
-6.5 | 0.2068 | 0.00613 | -0.2101 | 33.7357
-6 | 0.268 | 0.00603 | -0.2112 | 44.4444
-5.5 | 0.3294 | 0.00593 | -0.2122 | 55.5481
-5 | 0.3884 | 0.00597 | -0.2128 | 65.0586
-4.5 | 0.4428 | 0.00628 | -0.2126 | 70.5096
-4 | 0.4995 | 0.00647 | -0.2128 | 77.2025
-3.5 | 0.558 | 0.00655 | -0.2134 | 85.1908
-3 | 0.6167 | 0.00659 | -0.214 | 93.5812
-2.5 | 0.6769 | 0.00641 | -0.2151 | 105.6006
-2 | 0.7367 | 0.00634 | -0.216 | 116.1987
-1.5 | 0.7964 | 0.00618 | -0.2171 | 128.8673
-1 | 0.8561 | 0.00619 | -0.218 | 138.3037
-0.5 | 0.9152 | 0.00624 | -0.2187 | 146.6667
0 | 0.9734 | 0.00633 | -0.2193 | 153.7757
0.5 | 1.0325 | 0.00638 | -0.22 | 161.8339
1 | 1.0908 | 0.00648 | -0.2206 | 168.3333
1.5 | 1.1474 | 0.00664 | -0.2209 | 172.8012
2 | 1.2049 | 0.00674 | -0.2214 | 178.7685
2.5 | 1.26 | 0.00694 | -0.2214 | 181.5562
3 | 1.3156 | 0.0071 | -0.2216 | 185.2958
3.5 | 1.3683 | 0.00736 | -0.2212 | 185.9103
4 | 1.4184 | 0.00769 | -0.2203 | 184.4473
4.5 | 1.4404 | 0.00867 | -0.2138 | 166.1361
5 | 1.474 | 0.0095 | -0.2097 | 155.1579
5.5 | 1.5175 | 0.00999 | -0.2077 | 151.9019
6 | 1.5602 | 0.01051 | -0.2056 | 148.4491
6.5 | 1.6064 | 0.01093 | -0.2042 | 146.9716
7 | 1.6471 | 0.01154 | -0.2019 | 142.7296
7.5 | 1.6916 | 0.01204 | -0.2003 | 140.4983
8 | 1.7278 | 0.01287 | -0.1974 | 134.2502
8.5 | 1.7625 | 0.01383 | -0.1943 | 127.4403
9 | 1.7844 | 0.01541 | -0.1893 | 115.7949
9.5 | 1.8052 | 0.01715 | -0.1844 | 105.2595
10 | 1.8067 | 0.02005 | -0.1769 | 90.1097
10.5 | 1.8198 | 0.02253 | -0.1717 | 80.7723
11 | 1.8445 | 0.0245 | -0.1684 | 75.2857
11.5 | 1.85 | 0.02791 | -0.163 | 66.2845
12 | 1.8722 | 0.03036 | -0.1601 | 61.6667
12.5 | 1.8954 | 0.03283 | -0.1574 | 57.7338
13 | 1.9155 | 0.03561 | -0.1547 | 53.7911
13.5 | 1.9362 | 0.03847 | -0.1523 | 50.3301
14 | 1.9586 | 0.04127 | -0.1507 | 47.4582
14.5 | 1.9731 | 0.04474 | -0.148 | 44.1015
15 | 1.9869 | 0.04831 | -0.1455 | 41.1281
15.5 | 1.999 | 0.05213 | -0.1431 | 38.3464
16 | 2.0085 | 0.05623 | -0.1407 | 35.7194
16.5 | 2.0146 | 0.0607 | -0.1383 | 33.1895
17 | 2.0195 | 0.06543 | -0.136 | 30.865
17.5 | 2.0246 | 0.07019 | -0.1341 | 28.8446
18 | 2.0248 | 0.07555 | -0.1322 | 26.8008
18.5 | 2.0224 | 0.08134 | -0.1306 | 24.8635
19 | 2.0181 | 0.0874 | -0.1292 | 23.0904
19.5 | 2.0118 | 0.09373 | -0.128 | 21.4638
20 | 2.0039 | 0.1004 | -0.1273 | 19.9592

## 117. Re 12M Mach 0.25 (1)
BIGFOIL.COM POLAR EXPORT
goe222
GOE 222 (MVA H.33) |  |  |  | Cl Max: | 2.464 | at alpha= | 13 | deg
JavaFoil+Calcfoil stall+Eppler ext transition |  |  |  | L/D Max: | 145.419 | at alpha= | 6.5 | deg
Re: | 12000000 |  |  | Cd Min: | 0.0086 | at alpha= | -3 | deg
Mach: | 0.25 |  |  | Cl=0 at alpha= | -8.9322 | deg
|  |  |  | @ Cl=0.1, Cd= | 0.010768
|  |  |  | @ Cl=0.4, Cd= | 0.0094234
|  |  |  | @ Cl=0.6, Cd= | 0.0092139
alpha (deg) | Cl | Cd | Cm | Cl/Cd
-20 | -0.6 | 0.13678 | -0.114 | -4.385
-19.5 | -0.633 | 0.10202 | -0.132 | -6.203
-19 | -0.653 | 0.08327 | -0.14 | -7.847
-18.5 | -0.656 | 0.08399 | -0.14 | -7.815
-18 | -0.659 | 0.07679 | -0.143 | -8.588
-17.5 | -0.661 | 0.06606 | -0.148 | -10.013
-17 | -0.651 | 0.06143 | -0.15 | -10.603
-16.5 | -0.631 | 0.05861 | -0.151 | -10.758
-16 | -0.608 | 0.05367 | -0.154 | -11.338
-15.5 | -0.582 | 0.04994 | -0.156 | -11.661
-15 | -0.554 | 0.04624 | -0.159 | -11.974
-14.5 | -0.522 | 0.04246 | -0.161 | -12.293
-14 | -0.489 | 0.03699 | -0.165 | -13.213
-13.5 | -0.449 | 0.03626 | -0.166 | -12.376
-13 | -0.409 | 0.03297 | -0.168 | -12.399
-12.5 | -0.366 | 0.03022 | -0.171 | -12.108
-12 | -0.321 | 0.02808 | -0.174 | -11.428
-11.5 | -0.274 | 0.02505 | -0.176 | -10.922
-11 | -0.224 | 0.02298 | -0.179 | -9.746
-10.5 | -0.173 | 0.02075 | -0.181 | -8.325
-10 | -0.12 | 0.01856 | -0.184 | -6.446
-9.5 | -0.065 | 0.01687 | -0.188 | -3.856
-9 | -0.008 | 0.01492 | -0.192 | -0.561
-8.5 | 0.051 | 0.01117 | -0.2 | 4.574
-8 | 0.112 | 0.01067 | -0.203 | 10.545
-7.5 | 0.176 | 0.01005 | -0.207 | 17.516
-7 | 0.24 | 0.01082 | -0.209 | 22.157
-6.5 | 0.304 | 0.00983 | -0.211 | 30.916
-6 | 0.369 | 0.0097 | -0.213 | 38.022
-5.5 | 0.434 | 0.00912 | -0.215 | 47.583
-5 | 0.499 | 0.00909 | -0.216 | 54.856
-4.5 | 0.563 | 0.00947 | -0.218 | 59.491
-4 | 0.628 | 0.00902 | -0.219 | 69.66
-3.5 | 0.692 | 0.00904 | -0.22 | 76.544
-3 | 0.756 | 0.0086 | -0.222 | 87.921
-2.5 | 0.82 | 0.00863 | -0.223 | 94.961
-2 | 0.883 | 0.0087 | -0.225 | 101.536
-1.5 | 0.947 | 0.00884 | -0.226 | 107.125
-1 | 1.01 | 0.00892 | -0.227 | 113.252
-0.5 | 1.074 | 0.009 | -0.228 | 119.34
0 | 1.145 | 0.00925 | -0.229 | 123.75
0.5 | 1.208 | 0.00935 | -0.231 | 129.266
1 | 1.272 | 0.01069 | -0.232 | 119.006
1.5 | 1.335 | 0.01081 | -0.233 | 123.507
2 | 1.398 | 0.01122 | -0.234 | 124.643
2.5 | 1.46 | 0.01148 | -0.235 | 127.25
3 | 1.523 | 0.01154 | -0.236 | 131.987
3.5 | 1.584 | 0.01172 | -0.237 | 135.213
4 | 1.646 | 0.01195 | -0.239 | 137.777
4.5 | 1.707 | 0.0122 | -0.24 | 139.971
5 | 1.768 | 0.01242 | -0.241 | 142.339
5.5 | 1.828 | 0.01282 | -0.242 | 142.577
6 | 1.889 | 0.01308 | -0.243 | 144.338
6.5 | 1.948 | 0.0134 | -0.244 | 145.419
7 | 2.007 | 0.01637 | -0.245 | 122.657
7.5 | 2.065 | 0.01498 | -0.245 | 137.891
8 | 2.122 | 0.01561 | -0.246 | 135.977
8.5 | 2.178 | 0.02146 | -0.247 | 101.494
9 | 2.233 | 0.02189 | -0.248 | 102.013
9.5 | 2.287 | 0.02273 | -0.249 | 100.613
10 | 2.34 | 0.02361 | -0.25 | 99.117
10.5 | 2.387 | 0.02479 | -0.251 | 96.292
11 | 2.431 | 0.02581 | -0.251 | 94.209
11.5 | 2.439 | 0.02698 | -0.249 | 90.412
12 | 2.45 | 0.02834 | -0.248 | 86.45
12.5 | 2.459 | 0.02991 | -0.248 | 82.215
13 | 2.464 | 0.03124 | -0.248 | 78.889
13.5 | 2.462 | 0.03294 | -0.248 | 74.728
14 | 2.448 | 0.03548 | -0.248 | 69.003
14.5 | 2.429 | 0.0366 | -0.247 | 66.367
15 | 2.399 | 0.03952 | -0.247 | 60.709
15.5 | 2.364 | 0.0415 | -0.247 | 56.95
16 | 2.316 | 0.04343 | -0.247 | 53.33
16.5 | 2.261 | 0.04533 | -0.247 | 49.888
17 | 2.191 | 0.05033 | -0.245 | 43.531
17.5 | 2.114 | 0.05391 | -0.244 | 39.216
18 | 2.033 | 0.05587 | -0.244 | 36.387

## 118. Re 12M Mach 0.25 (2)
BIGFOIL.COM POLAR EXPORT
goe222
GOE 222 (MVA H.33) |  |  |  | Cl Max: | 1.9769 | at alpha= | 17 | deg
XFOIL ncrit=9 |  |  |  | L/D Max: | 184.863 | at alpha= | 3 | deg
Re: | 12000000 |  |  | Cd Min: | 0.12362 | at alpha= | 20 | deg
Mach: | 0.25 |  |  | Cl=0 at alpha= | -8.1063 | deg
|  |  |  | @ Cl=0.1, Cd= | 0.0065809
|  |  |  | @ Cl=0.4, Cd= | 0.0060909
|  |  |  | @ Cl=0.6, Cd= | 0.0067081
alpha (deg) | Cl | Cd | Cm | Cl/Cd
-20 | -0.8522 | 0.09347 | -0.124 | -9.1174
-19.5 | -0.8842 | 0.08296 | -0.1314 | -10.6581
-19 | -0.9021 | 0.07438 | -0.1373 | -12.1283
-18.5 | -0.9165 | 0.0664 | -0.1428 | -13.8027
-18 | -0.9281 | 0.05888 | -0.1481 | -15.7626
-17.5 | -0.9438 | 0.0511 | -0.1537 | -18.4697
-17 | -0.9538 | 0.04426 | -0.1589 | -21.5499
-16.5 | -0.9755 | 0.03635 | -0.1654 | -26.8363
-16 | -0.9969 | 0.02743 | -0.1757 | -36.3434
-15.5 | -0.9629 | 0.01827 | -0.1933 | -52.7039
-15 | -0.8978 | 0.01458 | -0.2008 | -61.5775
-14.5 | -0.834 | 0.01327 | -0.2026 | -62.8485
-14 | -0.7704 | 0.0121 | -0.2039 | -63.6694
-13.5 | -0.7057 | 0.01126 | -0.2048 | -62.6732
-13 | -0.6402 | 0.0106 | -0.2055 | -60.3962
-12.5 | -0.5748 | 0.01006 | -0.2062 | -57.1372
-12 | -0.5097 | 0.00948 | -0.2069 | -53.7658
-11.5 | -0.4441 | 0.00898 | -0.2076 | -49.4543
-11 | -0.3782 | 0.00857 | -0.2084 | -44.1307
-10.5 | -0.3126 | 0.00822 | -0.2091 | -38.0292
-10 | -0.2473 | 0.00793 | -0.2099 | -31.1854
-9.5 | -0.1821 | 0.00761 | -0.2107 | -23.929
-9 | -0.1164 | 0.00728 | -0.2116 | -15.989
-8.5 | -0.0511 | 0.00702 | -0.2126 | -7.2792
-8 | 0.0138 | 0.00682 | -0.2135 | 2.0235
-7.5 | 0.0786 | 0.00664 | -0.2144 | 11.8373
-7 | 0.1438 | 0.00646 | -0.2154 | 22.2601
-6.5 | 0.2087 | 0.00625 | -0.2165 | 33.392
-6 | 0.2726 | 0.00613 | -0.2174 | 44.4698
-5.5 | 0.3368 | 0.00602 | -0.2184 | 55.9468
-5 | 0.3978 | 0.00608 | -0.2189 | 65.4276
-4 | 0.5113 | 0.00664 | -0.2183 | 77.003
-3.5 | 0.5723 | 0.00669 | -0.2189 | 85.5456
-3 | 0.6335 | 0.00673 | -0.2195 | 94.1308
-2.5 | 0.6953 | 0.00656 | -0.2205 | 105.9909
-2 | 0.7576 | 0.00649 | -0.2214 | 116.7334
-1 | 0.8815 | 0.0063 | -0.2234 | 139.9206
-0.5 | 0.9419 | 0.00639 | -0.2239 | 147.4022
0 | 1.0026 | 0.00646 | -0.2246 | 155.2012
0.5 | 1.0634 | 0.00653 | -0.2252 | 162.8484
1 | 1.1227 | 0.00666 | -0.2255 | 168.5736
1.5 | 1.1814 | 0.00681 | -0.2257 | 173.4802
2 | 1.2407 | 0.00692 | -0.226 | 179.2919
2.5 | 1.2963 | 0.00716 | -0.2257 | 181.0475
3 | 1.3532 | 0.00732 | -0.2255 | 184.8634
3.5 | 1.4052 | 0.00762 | -0.2244 | 184.4094
4 | 1.4412 | 0.0081 | -0.22 | 177.9259
4.5 | 1.4681 | 0.00923 | -0.2143 | 159.0574
5 | 1.5018 | 0.01017 | -0.2099 | 147.6696
5.5 | 1.5455 | 0.0108 | -0.2075 | 143.1019
6 | 1.5894 | 0.01142 | -0.2052 | 139.1769
6.5 | 1.6357 | 0.01197 | -0.2033 | 136.65
7 | 1.6779 | 0.01271 | -0.2008 | 132.0142
7.5 | 1.7214 | 0.01342 | -0.1986 | 128.2712
8 | 1.7614 | 0.01432 | -0.1958 | 123.0028
8.5 | 1.7963 | 0.01547 | -0.1924 | 116.1151
9 | 1.8172 | 0.01737 | -0.187 | 104.6172
9.5 | 1.8293 | 0.01988 | -0.1807 | 92.0171
10.5 | 1.8335 | 0.02696 | -0.1674 | 68.0082
11 | 1.8544 | 0.02969 | -0.1638 | 62.4587
11.5 | 1.8547 | 0.03416 | -0.1585 | 54.2945
12 | 1.8744 | 0.03731 | -0.1554 | 50.2385
12.5 | 1.8947 | 0.04051 | -0.1526 | 46.7712
13 | 1.9121 | 0.04401 | -0.1498 | 43.4469
13.5 | 1.9282 | 0.04764 | -0.147 | 40.4744
14.5 | 1.9567 | 0.05562 | -0.1423 | 35.1798
15 | 1.9659 | 0.06007 | -0.1396 | 32.7268
15.5 | 1.9724 | 0.0649 | -0.1371 | 30.3914
16 | 1.9757 | 0.07017 | -0.1347 | 28.1559
16.5 | 1.9759 | 0.07578 | -0.1324 | 26.0742
17 | 1.9769 | 0.08147 | -0.1305 | 24.2654
17.5 | 1.9749 | 0.08759 | -0.1289 | 22.5471
18 | 1.9662 | 0.09451 | -0.1276 | 20.8041
18.5 | 1.9598 | 0.10129 | -0.1267 | 19.3484
19 | 1.9505 | 0.10847 | -0.1262 | 17.9819
19.5 | 1.9364 | 0.11633 | -0.1262 | 16.6457
20 | 1.9277 | 0.12362 | -0.1267 | 15.5938

## 119. Re 12M Mach 0.50 (1)
BIGFOIL.COM POLAR EXPORT
goe222
GOE 222 (MVA H.33) |  |  |  | Cl Max: | 2.412 | at alpha= | 10.5 | deg
JavaFoil+Calcfoil stall+Eppler ext transition |  |  |  | L/D Max: | 132.659 | at alpha= | 4.5 | deg
Re: | 12000000 |  |  | Cd Min: | 0.00907 | at alpha= | -2.5 | deg
Mach: | 0.5 |  |  | Cl=0 at alpha= | -8.9262 | deg
|  |  |  | @ Cl=0.1, Cd= | 0.019416
|  |  |  | @ Cl=0.4, Cd= | 0.01251
|  |  |  | @ Cl=0.6, Cd= | 0.010153
alpha (deg) | Cl | Cd | Cm | Cl/Cd
-20 | -0.641 | 0.14113 | -0.134 | -4.542
-19.5 | -0.621 | 0.1181 | -0.144 | -5.258
-19 | -0.594 | 0.11082 | -0.146 | -5.359
-18.5 | -0.562 | 0.11111 | -0.145 | -5.062
-18 | -0.533 | 0.10854 | -0.145 | -4.906
-17.5 | -0.501 | 0.1073 | -0.143 | -4.671
-17 | -0.463 | 0.12257 | -0.125 | -3.775
-16.5 | -0.436 | 0.10936 | -0.13 | -3.987
-16 | -0.403 | 0.11152 | -0.115 | -3.614
-15.5 | -0.375 | 0.10778 | -0.115 | -3.477
-15 | -0.347 | 0.11458 | -0.116 | -3.024
-14.5 | -0.318 | 0.10393 | -0.117 | -3.063
-14 | -0.29 | 0.09998 | -0.116 | -2.899
-13.5 | -0.262 | 0.09193 | -0.118 | -2.845
-13 | -0.233 | 0.08465 | -0.12 | -2.756
-12.5 | -0.219 | 0.04896 | -0.176 | -4.467
-12 | -0.19 | 0.04161 | -0.182 | -4.571
-11.5 | -0.161 | 0.03664 | -0.187 | -4.386
-11 | -0.177 | 0.03646 | -0.187 | -4.855
-10.5 | -0.158 | 0.03312 | -0.19 | -4.766
-10 | -0.116 | 0.0279 | -0.195 | -4.17
-9.5 | -0.065 | 0.02533 | -0.2 | -2.578
-9 | -0.009 | 0.02273 | -0.203 | -0.376
-8.5 | 0.052 | 0.01985 | -0.207 | 2.622
-8 | 0.115 | 0.01928 | -0.21 | 5.984
-7.5 | 0.181 | 0.01703 | -0.213 | 10.613
-7 | 0.248 | 0.01745 | -0.216 | 14.194
-6.5 | 0.32 | 0.01413 | -0.222 | 22.621
-6 | 0.4 | 0.01251 | -0.232 | 31.936
-5.5 | 0.477 | 0.01177 | -0.237 | 40.512
-5 | 0.551 | 0.01031 | -0.24 | 53.5
-4.5 | 0.626 | 0.01007 | -0.242 | 62.211
-4 | 0.7 | 0.00995 | -0.245 | 70.409
-3.5 | 0.771 | 0.00943 | -0.246 | 81.78
-3 | 0.843 | 0.00928 | -0.248 | 90.846
-2.5 | 0.914 | 0.00907 | -0.249 | 100.77
-2 | 0.985 | 0.00918 | -0.251 | 107.223
-1.5 | 1.055 | 0.00934 | -0.252 | 112.902
-1 | 1.125 | 0.00944 | -0.254 | 119.198
-0.5 | 1.196 | 0.0096 | -0.255 | 124.545
0 | 1.275 | 0.00989 | -0.256 | 128.964
0.5 | 1.346 | 0.01152 | -0.258 | 116.779
1 | 1.416 | 0.01194 | -0.259 | 118.563
1.5 | 1.485 | 0.01209 | -0.26 | 122.888
2 | 1.555 | 0.01264 | -0.261 | 122.954
2.5 | 1.623 | 0.01284 | -0.263 | 126.353
3 | 1.69 | 0.01313 | -0.264 | 128.693
3.5 | 1.757 | 0.01347 | -0.265 | 130.495
4 | 1.823 | 0.01399 | -0.266 | 130.364
4.5 | 1.889 | 0.01424 | -0.268 | 132.659
5 | 1.953 | 0.01498 | -0.269 | 130.427
5.5 | 2.017 | 0.01537 | -0.27 | 131.198
6 | 2.08 | 0.01585 | -0.271 | 131.254
6.5 | 2.141 | 0.01636 | -0.272 | 130.883
7 | 2.201 | 0.01684 | -0.273 | 130.715
7.5 | 2.258 | 0.01943 | -0.274 | 116.228
8 | 2.264 | 0.02819 | -0.27 | 80.296
8.5 | 2.307 | 0.03019 | -0.27 | 76.431
9 | 2.346 | 0.03215 | -0.27 | 72.963
9.5 | 2.378 | 0.03555 | -0.269 | 66.89
10 | 2.41 | 0.03742 | -0.27 | 64.4
10.5 | 2.412 | 0.04101 | -0.269 | 58.808
11 | 2.395 | 0.04361 | -0.269 | 54.913
11.5 | 2.326 | 0.04786 | -0.268 | 48.589
12 | 2.043 | 0.05719 | -0.265 | 35.721
12.5 | 1.419 | 0.07261 | -0.261 | 19.537
13 | 1.45 | 0.07143 | -0.262 | 20.294
13.5 | 1.475 | 0.07766 | -0.261 | 18.996
14 | 1.503 | 0.08068 | -0.261 | 18.63
14.5 | 1.492 | 0.10483 | -0.249 | 14.23
15 | 1.477 | 0.13222 | -0.235 | 11.168
15.5 | 1.495 | 0.14994 | -0.231 | 9.972

## 120. Re 12M Mach 0.50 (2)
BIGFOIL.COM POLAR EXPORT
goe222
GOE 222 (MVA H.33) |  |  |  | Cl Max: | 1.9523 | at alpha= | 9.5 | deg
XFOIL ncrit=9 |  |  |  | L/D Max: | 160.443 | at alpha= | 2.5 | deg
Re: | 12000000 |  |  | Cd Min: | 0.11505 | at alpha= | -15.5 | deg
Mach: | 0.5 |  |  | Cl=0 at alpha= | -7.7935 | deg
|  |  |  | @ Cl=0.1, Cd= | 0.0073664
|  |  |  | @ Cl=0.4, Cd= | 0.0067717
|  |  |  | @ Cl=0.6, Cd= | 0.007343
alpha (deg) | Cl | Cd | Cm | Cl/Cd
-15.5 | -0.2452 | 0.11505 | -0.1394 | -2.1312
-15 | -0.2791 | 0.10306 | -0.1477 | -2.7081
-14.5 | -0.2894 | 0.09412 | -0.1536 | -3.0748
-14 | -0.2948 | 0.08593 | -0.1591 | -3.4307
-13.5 | -0.3017 | 0.07777 | -0.1646 | -3.8794
-13 | -0.3104 | 0.06963 | -0.1702 | -4.4578
-12.5 | -0.3214 | 0.06152 | -0.176 | -5.2243
-12 | -0.3341 | 0.05351 | -0.182 | -6.2437
-11.5 | -0.3501 | 0.04553 | -0.1884 | -7.6894
-11 | -0.3685 | 0.03766 | -0.195 | -9.7849
-10.5 | -0.3813 | 0.03068 | -0.2015 | -12.4283
-10 | -0.3605 | 0.02092 | -0.2215 | -17.2323
-9.5 | -0.2856 | 0.01185 | -0.2412 | -24.1013
-9 | -0.2004 | 0.00979 | -0.2435 | -20.4699
-8.5 | -0.1163 | 0.00883 | -0.2439 | -13.171
-8 | -0.0339 | 0.00809 | -0.244 | -4.1904
-7.5 | 0.0482 | 0.00761 | -0.2442 | 6.3338
-7 | 0.129 | 0.00723 | -0.2445 | 17.8423
-6.5 | 0.2075 | 0.00696 | -0.2447 | 29.8132
-6 | 0.2859 | 0.00673 | -0.2452 | 42.4814
-5.5 | 0.3604 | 0.00659 | -0.2453 | 54.6889
-5 | 0.4236 | 0.00688 | -0.2435 | 61.5698
-4.5 | 0.4875 | 0.00716 | -0.2421 | 68.0866
-4 | 0.5546 | 0.00731 | -0.2414 | 75.8687
-3.5 | 0.6234 | 0.00736 | -0.2411 | 84.7011
-3 | 0.694 | 0.00737 | -0.2413 | 94.1655
-2.5 | 0.7627 | 0.0074 | -0.2412 | 103.0676
-2 | 0.8342 | 0.0072 | -0.2419 | 115.8611
-1.5 | 0.9027 | 0.00715 | -0.242 | 126.2517
-1 | 0.9661 | 0.00704 | -0.2412 | 137.2301
-0.5 | 1.0273 | 0.0071 | -0.2397 | 144.6901
0 | 1.0936 | 0.00727 | -0.2393 | 150.4264
0.5 | 1.1577 | 0.00754 | -0.2385 | 153.5411
1 | 1.2236 | 0.00777 | -0.238 | 157.4775
1.5 | 1.2882 | 0.00805 | -0.2372 | 160.0248
2 | 1.3489 | 0.00845 | -0.2357 | 159.6331
2.5 | 1.4119 | 0.0088 | -0.2345 | 160.4432
3 | 1.4698 | 0.00935 | -0.2324 | 157.1979
3.5 | 1.5232 | 0.01005 | -0.2296 | 151.5622
4 | 1.5161 | 0.01295 | -0.2174 | 117.0734
4.5 | 1.551 | 0.01458 | -0.2121 | 106.3786
5 | 1.5963 | 0.01591 | -0.2084 | 100.3331
5.5 | 1.6459 | 0.01715 | -0.2054 | 95.9708
6 | 1.6919 | 0.01862 | -0.202 | 90.8647
6.5 | 1.7424 | 0.02 | -0.1992 | 87.12
7 | 1.7894 | 0.02164 | -0.1959 | 82.6895
7.5 | 1.8285 | 0.02377 | -0.1919 | 76.9247
8 | 1.8748 | 0.02563 | -0.1887 | 73.1487
8.5 | 1.9136 | 0.02801 | -0.1849 | 68.3185
9 | 1.9485 | 0.03068 | -0.1807 | 63.5104
9.5 | 1.9523 | 0.03536 | -0.1742 | 55.2121
10 | 1.9337 | 0.04164 | -0.1666 | 46.4385
10.5 | 1.9181 | 0.04802 | -0.1599 | 39.9438
11 | 1.8583 | 0.05799 | -0.1517 | 32.0452
11.5 | 1.8577 | 0.06393 | -0.1474 | 29.0583
12 | 1.8366 | 0.07185 | -0.143 | 25.5616
12.5 | 1.815 | 0.0801 | -0.1394 | 22.6592
13 | 1.8153 | 0.08668 | -0.1368 | 20.9425
13.5 | 1.81 | 0.09388 | -0.1347 | 19.2799
14 | 1.8091 | 0.10088 | -0.1332 | 17.9332
14.5 | 1.8043 | 0.10836 | -0.1321 | 16.651

## 121. Re 14M Mach 0.00 (1)
BIGFOIL.COM POLAR EXPORT
goe222
GOE 222 (MVA H.33) |  |  |  | Cl Max: | 2.503 | at alpha= | 13 | deg
JavaFoil+Calcfoil stall+Eppler ext transition |  |  |  | L/D Max: | 150.041 | at alpha= | 6.5 | deg
Re: | 14000000 |  |  | Cd Min: | 0.00854 | at alpha= | -2 | deg
Mach: | 0 |  |  | Cl=0 at alpha= | -8.9322 | deg
|  |  |  | @ Cl=0.1, Cd= | 0.0098025
|  |  |  | @ Cl=0.4, Cd= | 0.00898
|  |  |  | @ Cl=0.6, Cd= | 0.0088714
alpha (deg) | Cl | Cd | Cm | Cl/Cd
-20 | -0.799 | 0.07888 | -0.137 | -10.13
-19.5 | -0.791 | 0.07453 | -0.139 | -10.615
-19 | -0.779 | 0.07104 | -0.14 | -10.965
-18.5 | -0.765 | 0.06636 | -0.142 | -11.534
-18 | -0.749 | 0.06186 | -0.144 | -12.104
-17.5 | -0.729 | 0.05811 | -0.146 | -12.541
-17 | -0.706 | 0.05264 | -0.149 | -13.418
-16.5 | -0.678 | 0.04832 | -0.151 | -14.028
-16 | -0.647 | 0.04433 | -0.154 | -14.587
-15.5 | -0.61 | 0.04352 | -0.155 | -14.022
-15 | -0.576 | 0.03892 | -0.158 | -14.8
-14.5 | -0.538 | 0.03561 | -0.16 | -15.113
-14 | -0.498 | 0.0329 | -0.162 | -15.15
-13.5 | -0.458 | 0.0293 | -0.165 | -15.626
-13 | -0.414 | 0.02811 | -0.167 | -14.716
-12.5 | -0.368 | 0.02651 | -0.169 | -13.874
-12 | -0.322 | 0.02373 | -0.171 | -13.551
-11.5 | -0.273 | 0.02184 | -0.174 | -12.493
-11 | -0.223 | 0.01976 | -0.176 | -11.264
-10.5 | -0.171 | 0.01843 | -0.179 | -9.299
-10 | -0.119 | 0.016 | -0.183 | -7.443
-9.5 | -0.066 | 0.012 | -0.191 | -5.484
-9 | -0.008 | 0.01109 | -0.194 | -0.761
-8.5 | 0.051 | 0.00968 | -0.198 | 5.234
-8 | 0.111 | 0.00983 | -0.2 | 11.278
-7.5 | 0.172 | 0.0098 | -0.202 | 17.534
-7 | 0.234 | 0.00959 | -0.204 | 24.376
-6.5 | 0.296 | 0.01027 | -0.205 | 28.824
-6 | 0.358 | 0.00896 | -0.207 | 39.971
-5.5 | 0.421 | 0.00899 | -0.208 | 46.806
-5 | 0.483 | 0.00887 | -0.21 | 54.48
-4.5 | 0.546 | 0.00924 | -0.211 | 59.091
-4 | 0.609 | 0.00881 | -0.212 | 69.071
-3.5 | 0.67 | 0.00888 | -0.214 | 75.468
-3 | 0.732 | 0.0087 | -0.215 | 84.205
-2.5 | 0.794 | 0.00858 | -0.216 | 92.578
-2 | 0.856 | 0.00854 | -0.217 | 100.247
-1.5 | 0.918 | 0.00856 | -0.219 | 107.284
-1 | 0.979 | 0.00866 | -0.22 | 113.155
-0.5 | 1.041 | 0.00871 | -0.221 | 119.492
0 | 1.109 | 0.00874 | -0.222 | 126.923
0.5 | 1.171 | 0.01015 | -0.223 | 115.417
1 | 1.233 | 0.01036 | -0.224 | 119.013
1.5 | 1.294 | 0.01046 | -0.226 | 123.648
2 | 1.355 | 0.0108 | -0.227 | 125.438
2.5 | 1.416 | 0.01089 | -0.228 | 130.036
3 | 1.476 | 0.01102 | -0.229 | 133.957
3.5 | 1.536 | 0.01117 | -0.23 | 137.511
4 | 1.596 | 0.01141 | -0.231 | 139.859
4.5 | 1.656 | 0.01168 | -0.232 | 141.732
5 | 1.716 | 0.0119 | -0.233 | 144.121
5.5 | 1.775 | 0.01212 | -0.234 | 146.378
6 | 1.833 | 0.01234 | -0.235 | 148.619
6.5 | 1.892 | 0.01261 | -0.236 | 150.041
7 | 1.95 | 0.01352 | -0.237 | 144.192
7.5 | 2.007 | 0.01614 | -0.238 | 124.307
8 | 2.063 | 0.01708 | -0.239 | 120.764
8.5 | 2.118 | 0.01938 | -0.239 | 109.302
9 | 2.173 | 0.01996 | -0.24 | 108.878
9.5 | 2.227 | 0.02063 | -0.241 | 107.92
10 | 2.28 | 0.02152 | -0.242 | 105.935
10.5 | 2.329 | 0.02224 | -0.243 | 104.756
11 | 2.376 | 0.02284 | -0.244 | 103.998
11.5 | 2.418 | 0.02039 | -0.244 | 118.622
12 | 2.451 | 0.02484 | -0.245 | 98.663
12.5 | 2.479 | 0.02205 | -0.246 | 112.407
13 | 2.503 | 0.02667 | -0.246 | 93.838
13.5 | 2.474 | 0.02878 | -0.242 | 85.948
14 | 2.481 | 0.0299 | -0.242 | 82.975
14.5 | 2.484 | 0.03148 | -0.242 | 78.893
15 | 2.484 | 0.03216 | -0.242 | 77.248
15.5 | 2.479 | 0.03352 | -0.242 | 73.943
16 | 2.465 | 0.03554 | -0.241 | 69.357
16.5 | 2.448 | 0.03745 | -0.241 | 65.365
17 | 2.429 | 0.03895 | -0.241 | 62.355
17.5 | 2.402 | 0.04083 | -0.241 | 58.827
18 | 2.369 | 0.0432 | -0.24 | 54.828

## 122. Re 14M Mach 0.00 (2)
BIGFOIL.COM POLAR EXPORT
goe222
GOE 222 (MVA H.33) |  |  |  | Cl Max: | 2.0574 | at alpha= | 18.5 | deg
XFOIL ncrit=9 |  |  |  | L/D Max: | 186.862 | at alpha= | 3 | deg
Re: | 14000000 |  |  | Cd Min: | 0.09363 | at alpha= | 20 | deg
Mach: | 0 |  |  | Cl=0 at alpha= | -8.189 | deg
|  |  |  | @ Cl=0.1, Cd= | 0.0062399
|  |  |  | @ Cl=0.4, Cd= | 0.0061688
|  |  |  | @ Cl=0.6, Cd= | 0.0064724
alpha (deg) | Cl | Cd | Cm | Cl/Cd
-20 | -1.1233 | 0.05112 | -0.138 | -21.9738
-19.5 | -1.1326 | 0.0443 | -0.143 | -25.5666
-19 | -1.154 | 0.03642 | -0.1492 | -31.6859
-18.5 | -1.1791 | 0.02773 | -0.1574 | -42.5207
-18 | -1.1531 | 0.01904 | -0.1737 | -60.562
-17.5 | -1.0994 | 0.01515 | -0.1826 | -72.5677
-17 | -1.0464 | 0.01394 | -0.1848 | -75.0646
-16.5 | -0.9911 | 0.01309 | -0.1864 | -75.7143
-16 | -0.9346 | 0.01236 | -0.1877 | -75.6149
-15.5 | -0.8779 | 0.01161 | -0.1891 | -75.6158
-15 | -0.8202 | 0.01092 | -0.1904 | -75.1099
-14.5 | -0.7619 | 0.01038 | -0.1915 | -73.4008
-14 | -0.7031 | 0.00994 | -0.1926 | -70.7344
-13.5 | -0.6436 | 0.00953 | -0.1936 | -67.5341
-13 | -0.584 | 0.00912 | -0.1947 | -64.0351
-12.5 | -0.5244 | 0.00871 | -0.1958 | -60.2067
-12 | -0.4643 | 0.00835 | -0.1969 | -55.6048
-11.5 | -0.4036 | 0.00803 | -0.1981 | -50.2615
-11 | -0.3429 | 0.00776 | -0.1991 | -44.1881
-10.5 | -0.2823 | 0.00753 | -0.2002 | -37.49
-10 | -0.2216 | 0.0073 | -0.2013 | -30.3562
-9.5 | -0.1603 | 0.00703 | -0.2024 | -22.8023
-9 | -0.0991 | 0.00679 | -0.2036 | -14.595
-8.5 | -0.038 | 0.0066 | -0.2047 | -5.7576
-8 | 0.0231 | 0.00645 | -0.2058 | 3.5814
-7.5 | 0.0846 | 0.00628 | -0.207 | 13.4713
-7 | 0.1461 | 0.00612 | -0.2081 | 23.8725
-6.5 | 0.207 | 0.00599 | -0.2092 | 34.5576
-6 | 0.2681 | 0.00587 | -0.2103 | 45.6729
-5.5 | 0.3281 | 0.00584 | -0.2112 | 56.1815
-5 | 0.3834 | 0.0061 | -0.2112 | 62.8525
-4.5 | 0.4389 | 0.00633 | -0.2113 | 69.3365
-3.5 | 0.556 | 0.00645 | -0.2126 | 86.2016
-3 | 0.615 | 0.00648 | -0.2133 | 94.9074
-2.5 | 0.6748 | 0.0063 | -0.2144 | 107.1111
-2 | 0.7339 | 0.00629 | -0.2152 | 116.6773
-1.5 | 0.7942 | 0.00608 | -0.2165 | 130.625
-1 | 0.8536 | 0.00606 | -0.2174 | 140.8581
-0.5 | 0.912 | 0.00612 | -0.2181 | 149.0196
0 | 0.9712 | 0.00615 | -0.2189 | 157.9187
0.5 | 1.0297 | 0.00622 | -0.2197 | 165.5466
1 | 1.0867 | 0.00636 | -0.2201 | 170.8648
1.5 | 1.1444 | 0.00646 | -0.2207 | 177.1517
2 | 1.2003 | 0.00662 | -0.221 | 181.3142
2.5 | 1.2565 | 0.00677 | -0.2213 | 185.5982
3 | 1.3099 | 0.00701 | -0.2211 | 186.8616
3.5 | 1.3618 | 0.0073 | -0.2207 | 186.5479
4 | 1.403 | 0.00799 | -0.2181 | 175.5945
4.5 | 1.4295 | 0.00883 | -0.2126 | 161.8913
5 | 1.4715 | 0.0093 | -0.2102 | 158.2258
5.5 | 1.5178 | 0.00967 | -0.2088 | 156.9597
6 | 1.5627 | 0.01009 | -0.2072 | 154.8761
6.5 | 1.6055 | 0.01058 | -0.2052 | 151.7486
7 | 1.6499 | 0.01104 | -0.2037 | 149.4475
7.5 | 1.6895 | 0.01166 | -0.2013 | 144.8971
8 | 1.7293 | 0.01234 | -0.1991 | 140.1378
8.5 | 1.7567 | 0.01355 | -0.1948 | 129.6458
9 | 1.7791 | 0.01505 | -0.1899 | 118.2126
9.5 | 1.8026 | 0.0166 | -0.1854 | 108.5904
10 | 1.8003 | 0.01962 | -0.1773 | 91.7584
10.5 | 1.8261 | 0.02126 | -0.1738 | 85.8937
11 | 1.8406 | 0.02374 | -0.169 | 77.5316
11.5 | 1.8594 | 0.02613 | -0.1652 | 71.1596
12 | 1.8841 | 0.02823 | -0.1624 | 66.7411
12.5 | 1.9078 | 0.03052 | -0.1598 | 62.5098
13 | 1.9305 | 0.03297 | -0.1572 | 58.5532
13.5 | 1.9513 | 0.03563 | -0.1546 | 54.7656
14.5 | 1.9923 | 0.04132 | -0.1506 | 48.2164
15 | 2.0077 | 0.04464 | -0.1482 | 44.9754
15.5 | 2.0203 | 0.04824 | -0.1457 | 41.8802
16 | 2.0304 | 0.05217 | -0.1432 | 38.9189
16.5 | 2.0389 | 0.05628 | -0.1408 | 36.2278
17 | 2.0486 | 0.06029 | -0.1386 | 33.9791
17.5 | 2.0544 | 0.06482 | -0.1365 | 31.6939
18 | 2.0573 | 0.06974 | -0.1345 | 29.4996
18.5 | 2.0574 | 0.07498 | -0.1326 | 27.4393
19 | 2.0523 | 0.08098 | -0.1309 | 25.3433
19.5 | 2.0449 | 0.08733 | -0.1295 | 23.4158
20 | 2.0381 | 0.09363 | -0.1284 | 21.7676

## 123. Re 14M Mach 0.10 (1)
BIGFOIL.COM POLAR EXPORT
goe222
GOE 222 (MVA H.33) |  |  |  | Cl Max: | 2.485 | at alpha= | 12.5 | deg
JavaFoil+Calcfoil stall+Eppler ext transition |  |  |  | L/D Max: | 149.685 | at alpha= | 6.5 | deg
Re: | 14000000 |  |  | Cd Min: | 0.00853 | at alpha= | -2 | deg
Mach: | 0.1 |  |  | Cl=0 at alpha= | -8.9322 | deg
|  |  |  | @ Cl=0.1, Cd= | 0.0098563
|  |  |  | @ Cl=0.4, Cd= | 0.0089973
|  |  |  | @ Cl=0.6, Cd= | 0.0089406
alpha (deg) | Cl | Cd | Cm | Cl/Cd
-20 | -0.781 | 0.08147 | -0.137 | -9.583
-19.5 | -0.778 | 0.07311 | -0.14 | -10.639
-19 | -0.766 | 0.0727 | -0.14 | -10.535
-18.5 | -0.754 | 0.06794 | -0.142 | -11.099
-18 | -0.739 | 0.06329 | -0.144 | -11.684
-17.5 | -0.722 | 0.05924 | -0.146 | -12.182
-17 | -0.7 | 0.05399 | -0.149 | -12.968
-16.5 | -0.673 | 0.04924 | -0.152 | -13.672
-16 | -0.641 | 0.04743 | -0.153 | -13.508
-15.5 | -0.608 | 0.04435 | -0.155 | -13.7
-15 | -0.574 | 0.03963 | -0.158 | -14.486
-14.5 | -0.537 | 0.03629 | -0.16 | -14.796
-14 | -0.498 | 0.03352 | -0.162 | -14.847
-13.5 | -0.457 | 0.02985 | -0.165 | -15.326
-13 | -0.414 | 0.02863 | -0.167 | -14.442
-12.5 | -0.368 | 0.027 | -0.169 | -13.626
-12 | -0.322 | 0.02416 | -0.172 | -13.317
-11.5 | -0.273 | 0.02224 | -0.174 | -12.285
-11 | -0.223 | 0.02011 | -0.176 | -11.084
-10.5 | -0.171 | 0.01909 | -0.179 | -8.979
-10 | -0.119 | 0.01659 | -0.183 | -7.183
-9.5 | -0.066 | 0.01231 | -0.191 | -5.351
-9 | -0.008 | 0.01128 | -0.195 | -0.749
-8.5 | 0.051 | 0.00984 | -0.198 | 5.164
-8 | 0.111 | 0.00986 | -0.201 | 11.291
-7.5 | 0.173 | 0.00982 | -0.202 | 17.566
-7 | 0.235 | 0.00965 | -0.204 | 24.315
-6.5 | 0.298 | 0.01025 | -0.206 | 29.013
-6 | 0.36 | 0.00901 | -0.208 | 39.977
-5.5 | 0.423 | 0.00899 | -0.209 | 47.051
-5 | 0.486 | 0.00892 | -0.211 | 54.468
-4.5 | 0.548 | 0.00929 | -0.212 | 59.066
-4 | 0.612 | 0.00886 | -0.213 | 69.055
-3.5 | 0.674 | 0.00881 | -0.215 | 76.45
-3 | 0.736 | 0.00868 | -0.216 | 84.842
-2.5 | 0.798 | 0.00863 | -0.217 | 92.461
-2 | 0.86 | 0.00853 | -0.219 | 100.879
-1.5 | 0.922 | 0.0086 | -0.22 | 107.184
-1 | 0.984 | 0.00866 | -0.221 | 113.597
-0.5 | 1.046 | 0.00876 | -0.222 | 119.365
0 | 1.115 | 0.00879 | -0.223 | 126.777
0.5 | 1.177 | 0.01021 | -0.224 | 115.282
1 | 1.239 | 0.01042 | -0.226 | 118.858
1.5 | 1.3 | 0.01053 | -0.227 | 123.511
2 | 1.362 | 0.01082 | -0.228 | 125.87
2.5 | 1.423 | 0.01088 | -0.229 | 130.813
3 | 1.483 | 0.01109 | -0.23 | 133.767
3.5 | 1.544 | 0.01124 | -0.231 | 137.309
4 | 1.604 | 0.01149 | -0.232 | 139.648
4.5 | 1.664 | 0.01174 | -0.233 | 141.76
5 | 1.724 | 0.01198 | -0.234 | 143.829
5.5 | 1.783 | 0.01218 | -0.235 | 146.423
6 | 1.842 | 0.01241 | -0.236 | 148.377
6.5 | 1.901 | 0.0127 | -0.237 | 149.685
7 | 1.959 | 0.01362 | -0.238 | 143.809
7.5 | 2.016 | 0.01634 | -0.239 | 123.335
8 | 2.072 | 0.01717 | -0.24 | 120.657
8.5 | 2.127 | 0.01984 | -0.241 | 107.226
9 | 2.182 | 0.02013 | -0.241 | 108.432
9.5 | 2.236 | 0.02101 | -0.242 | 106.452
10 | 2.29 | 0.02162 | -0.243 | 105.897
10.5 | 2.339 | 0.02245 | -0.244 | 104.178
11 | 2.385 | 0.02308 | -0.245 | 103.314
11.5 | 2.427 | 0.02421 | -0.245 | 100.214
12 | 2.458 | 0.02513 | -0.246 | 97.815
12.5 | 2.485 | 0.0223 | -0.247 | 111.42
13 | 2.48 | 0.02711 | -0.245 | 91.477
13.5 | 2.482 | 0.02834 | -0.244 | 87.564
14 | 2.48 | 0.03079 | -0.243 | 80.529
14.5 | 2.48 | 0.03239 | -0.243 | 76.578
15 | 2.478 | 0.03314 | -0.243 | 74.762
15.5 | 2.466 | 0.03494 | -0.242 | 70.578
16 | 2.45 | 0.03647 | -0.242 | 67.173
16.5 | 2.429 | 0.03843 | -0.242 | 63.198
17 | 2.402 | 0.04034 | -0.242 | 59.551
17.5 | 2.372 | 0.04166 | -0.242 | 56.941

## 124. Re 14M Mach 0.10 (2)
BIGFOIL.COM POLAR EXPORT
goe222
GOE 222 (MVA H.33) |  |  |  | Cl Max: | 2.0465 | at alpha= | 18 | deg
XFOIL ncrit=9 |  |  |  | L/D Max: | 186.823 | at alpha= | 3 | deg
Re: | 14000000 |  |  | Cd Min: | 0.09797 | at alpha= | 20 | deg
Mach: | 0.1 |  |  | Cl=0 at alpha= | -8.1775 | deg
|  |  |  | @ Cl=0.1, Cd= | 0.0062613
|  |  |  | @ Cl=0.4, Cd= | 0.0061844
|  |  |  | @ Cl=0.6, Cd= | 0.0064939
alpha (deg) | Cl | Cd | Cm | Cl/Cd
-20 | -1.088 | 0.05702 | -0.1366 | -19.081
-19.5 | -1.0985 | 0.04992 | -0.1416 | -22.0052
-19 | -1.1081 | 0.04307 | -0.1467 | -25.7279
-18.5 | -1.1296 | 0.03521 | -0.1531 | -32.0818
-18 | -1.1487 | 0.02654 | -0.1625 | -43.2818
-17.5 | -1.1165 | 0.01801 | -0.1793 | -61.9933
-17 | -1.061 | 0.0148 | -0.1863 | -71.6892
-16.5 | -1.0053 | 0.01364 | -0.1883 | -73.7023
-16 | -0.9481 | 0.01279 | -0.1897 | -74.1282
-15.5 | -0.8902 | 0.01204 | -0.191 | -73.9369
-15 | -0.8317 | 0.01126 | -0.1923 | -73.8632
-14.5 | -0.7727 | 0.01062 | -0.1934 | -72.7589
-14 | -0.7131 | 0.01013 | -0.1944 | -70.3949
-13.5 | -0.6527 | 0.00968 | -0.1954 | -67.4277
-13 | -0.5922 | 0.00928 | -0.1964 | -63.8147
-12.5 | -0.5317 | 0.00885 | -0.1974 | -60.0791
-12 | -0.4709 | 0.00846 | -0.1985 | -55.6619
-11.5 | -0.4095 | 0.00812 | -0.1996 | -50.431
-11 | -0.348 | 0.00783 | -0.2006 | -44.4444
-10.5 | -0.2867 | 0.00759 | -0.2016 | -37.7734
-10 | -0.2252 | 0.00737 | -0.2026 | -30.5563
-9.5 | -0.1633 | 0.00708 | -0.2038 | -23.065
-9 | -0.1015 | 0.00683 | -0.2049 | -14.8609
-8.5 | -0.0398 | 0.00664 | -0.206 | -5.994
-8 | 0.0219 | 0.00647 | -0.207 | 3.3849
-7.5 | 0.084 | 0.0063 | -0.2082 | 13.3333
-7 | 0.1461 | 0.00615 | -0.2093 | 23.7561
-6.5 | 0.2074 | 0.00601 | -0.2104 | 34.5092
-6 | 0.2691 | 0.00589 | -0.2115 | 45.6876
-5.5 | 0.3294 | 0.00586 | -0.2123 | 56.2116
-5 | 0.385 | 0.00612 | -0.2123 | 62.9085
-4.5 | 0.4409 | 0.00636 | -0.2123 | 69.3239
-4 | 0.4995 | 0.00644 | -0.2129 | 77.5621
-3.5 | 0.5587 | 0.00648 | -0.2136 | 86.2191
-3 | 0.6181 | 0.0065 | -0.2143 | 95.0923
-2.5 | 0.6783 | 0.00632 | -0.2154 | 107.3259
-2 | 0.7378 | 0.00632 | -0.2162 | 116.7405
-1.5 | 0.7986 | 0.0061 | -0.2175 | 130.918
-1 | 0.8583 | 0.00609 | -0.2184 | 140.936
-0.5 | 0.9171 | 0.00615 | -0.2191 | 149.122
0 | 0.9766 | 0.00617 | -0.22 | 158.282
0.5 | 1.0355 | 0.00625 | -0.2206 | 165.68
1 | 1.0929 | 0.00638 | -0.2211 | 171.3009
1.5 | 1.1509 | 0.00648 | -0.2216 | 177.608
2 | 1.207 | 0.00665 | -0.2219 | 181.5038
2.5 | 1.2635 | 0.0068 | -0.2222 | 185.8088
3 | 1.3171 | 0.00705 | -0.2219 | 186.8227
3.5 | 1.369 | 0.00734 | -0.2214 | 186.5123
4 | 1.4095 | 0.00805 | -0.2186 | 175.0932
4.5 | 1.4335 | 0.00891 | -0.2125 | 160.8866
5 | 1.477 | 0.0094 | -0.2103 | 157.1277
5.5 | 1.5229 | 0.0098 | -0.2088 | 155.398
6 | 1.5683 | 0.01023 | -0.2071 | 153.304
6.5 | 1.6116 | 0.01073 | -0.2052 | 150.1957
7 | 1.6552 | 0.01123 | -0.2034 | 147.3909
7.5 | 1.6961 | 0.01185 | -0.2011 | 143.1308
8 | 1.7349 | 0.01257 | -0.1986 | 138.0191
9 | 1.7845 | 0.0154 | -0.1893 | 115.8766
9.5 | 1.8076 | 0.01702 | -0.1847 | 106.2045
10 | 1.8036 | 0.0202 | -0.1764 | 89.2871
11 | 1.8429 | 0.02457 | -0.1681 | 75.0061
11.5 | 1.8621 | 0.02701 | -0.1643 | 68.9411
12 | 1.8867 | 0.02923 | -0.1615 | 64.5467
12.5 | 1.9099 | 0.03165 | -0.1588 | 60.3444
13 | 1.9322 | 0.0342 | -0.1562 | 56.4971
13.5 | 1.9525 | 0.03701 | -0.1536 | 52.756
14 | 1.9704 | 0.04014 | -0.1511 | 49.0882
14.5 | 1.993 | 0.04294 | -0.1496 | 46.4136
15 | 2.0075 | 0.04639 | -0.147 | 43.2744
15.5 | 2.0192 | 0.05019 | -0.1445 | 40.2311
16 | 2.028 | 0.05433 | -0.1419 | 37.3274
16.5 | 2.0347 | 0.05869 | -0.1395 | 34.6686
17 | 2.0411 | 0.06321 | -0.1372 | 32.2908
17.5 | 2.0453 | 0.06804 | -0.1351 | 30.0603
18 | 2.0465 | 0.07319 | -0.1331 | 27.9615
18.5 | 2.0456 | 0.0787 | -0.1313 | 25.9924
19 | 2.0422 | 0.0846 | -0.1298 | 24.1395
19.5 | 2.0317 | 0.09141 | -0.1285 | 22.2262
20 | 2.0241 | 0.09797 | -0.1276 | 20.6604

## 125. Re 14M Mach 0.25 (1)
BIGFOIL.COM POLAR EXPORT
goe222
GOE 222 (MVA H.33) |  |  |  | Cl Max: | 2.47 | at alpha= | 11.5 | deg
JavaFoil+Calcfoil stall+Eppler ext transition |  |  |  | L/D Max: | 148.435 | at alpha= | 6.5 | deg
Re: | 14000000 |  |  | Cd Min: | 0.00857 | at alpha= | -2 | deg
Mach: | 0.25 |  |  | Cl=0 at alpha= | -8.9322 | deg
|  |  |  | @ Cl=0.1, Cd= | 0.010547
|  |  |  | @ Cl=0.4, Cd= | 0.009778
|  |  |  | @ Cl=0.6, Cd= | 0.0089174
alpha (deg) | Cl | Cd | Cm | Cl/Cd
-20 | -0.597 | 0.14113 | -0.11 | -4.232
-19.5 | -0.638 | 0.09425 | -0.136 | -6.768
-19 | -0.655 | 0.08077 | -0.141 | -8.106
-18.5 | -0.662 | 0.07546 | -0.143 | -8.779
-18 | -0.665 | 0.0696 | -0.146 | -9.557
-17.5 | -0.663 | 0.06441 | -0.148 | -10.288
-17 | -0.653 | 0.05995 | -0.151 | -10.885
-16.5 | -0.632 | 0.05758 | -0.152 | -10.972
-16 | -0.61 | 0.0528 | -0.155 | -11.546
-15.5 | -0.583 | 0.04889 | -0.157 | -11.926
-15 | -0.555 | 0.04507 | -0.159 | -12.31
-14.5 | -0.523 | 0.04107 | -0.162 | -12.744
-14 | -0.49 | 0.03594 | -0.165 | -13.626
-13.5 | -0.45 | 0.03503 | -0.166 | -12.842
-13 | -0.41 | 0.0321 | -0.169 | -12.759
-12.5 | -0.367 | 0.02987 | -0.171 | -12.272
-12 | -0.321 | 0.02727 | -0.174 | -11.789
-11.5 | -0.274 | 0.02435 | -0.177 | -11.256
-11 | -0.225 | 0.02175 | -0.18 | -10.337
-10.5 | -0.173 | 0.01985 | -0.182 | -8.726
-10 | -0.12 | 0.01943 | -0.184 | -6.157
-9.5 | -0.065 | 0.0171 | -0.188 | -3.806
-9 | -0.008 | 0.01366 | -0.195 | -0.619
-8.5 | 0.051 | 0.01065 | -0.201 | 4.823
-8 | 0.113 | 0.01052 | -0.204 | 10.743
-7.5 | 0.176 | 0.01008 | -0.207 | 17.493
-7 | 0.24 | 0.00989 | -0.209 | 24.269
-6.5 | 0.304 | 0.01052 | -0.211 | 28.919
-6 | 0.369 | 0.01046 | -0.213 | 35.304
-5.5 | 0.434 | 0.00903 | -0.215 | 48.083
-5 | 0.499 | 0.00897 | -0.216 | 55.583
-4.5 | 0.563 | 0.00898 | -0.218 | 62.783
-4 | 0.628 | 0.00887 | -0.219 | 70.796
-3.5 | 0.692 | 0.00888 | -0.22 | 77.942
-3 | 0.756 | 0.00877 | -0.222 | 86.233
-2.5 | 0.82 | 0.00872 | -0.223 | 93.978
-2 | 0.884 | 0.00857 | -0.225 | 103.053
-1.5 | 0.947 | 0.0087 | -0.226 | 108.886
-1 | 1.01 | 0.00876 | -0.227 | 115.312
-0.5 | 1.074 | 0.00882 | -0.228 | 121.7
0 | 1.145 | 0.00999 | -0.229 | 114.589
0.5 | 1.208 | 0.01034 | -0.231 | 116.877
1 | 1.272 | 0.01061 | -0.232 | 119.89
1.5 | 1.335 | 0.01073 | -0.233 | 124.474
2 | 1.398 | 0.01109 | -0.234 | 126.085
2.5 | 1.46 | 0.01126 | -0.235 | 129.676
3 | 1.523 | 0.01134 | -0.236 | 134.312
3.5 | 1.584 | 0.01152 | -0.238 | 137.586
4 | 1.646 | 0.01176 | -0.239 | 139.974
4.5 | 1.707 | 0.01207 | -0.24 | 141.433
5 | 1.768 | 0.01233 | -0.241 | 143.346
5.5 | 1.828 | 0.01257 | -0.242 | 145.51
6 | 1.889 | 0.01281 | -0.243 | 147.433
6.5 | 1.948 | 0.01313 | -0.244 | 148.435
7 | 2.007 | 0.01659 | -0.245 | 121.007
7.5 | 2.065 | 0.01732 | -0.245 | 119.271
8 | 2.122 | 0.01821 | -0.246 | 116.544
8.5 | 2.178 | 0.01791 | -0.247 | 121.619
9 | 2.233 | 0.02156 | -0.248 | 103.549
9.5 | 2.287 | 0.02252 | -0.249 | 101.521
10 | 2.34 | 0.02315 | -0.25 | 101.076
10.5 | 2.387 | 0.02465 | -0.251 | 96.861
11 | 2.431 | 0.02548 | -0.251 | 95.402
11.5 | 2.47 | 0.02641 | -0.252 | 93.497
12 | 2.459 | 0.02763 | -0.249 | 88.993
12.5 | 2.461 | 0.02917 | -0.248 | 84.34
13 | 2.467 | 0.03033 | -0.248 | 81.33
13.5 | 2.464 | 0.03239 | -0.248 | 76.093
14 | 2.454 | 0.03404 | -0.248 | 72.077
14.5 | 2.433 | 0.03568 | -0.248 | 68.18
15 | 2.403 | 0.03815 | -0.247 | 62.996
15.5 | 2.366 | 0.03996 | -0.247 | 59.221
16 | 2.319 | 0.04296 | -0.247 | 53.971
16.5 | 2.259 | 0.04686 | -0.246 | 48.199

## 126. Re 14M Mach 0.25 (2)
BIGFOIL.COM POLAR EXPORT
goe222
GOE 222 (MVA H.33) |  |  |  | Cl Max: | 2.0002 | at alpha= | 16.5 | deg
XFOIL ncrit=9 |  |  |  | L/D Max: | 186.418 | at alpha= | 2.5 | deg
Re: | 14000000 |  |  | Cd Min: | 0.12019 | at alpha= | 20 | deg
Mach: | 0.25 |  |  | Cl=0 at alpha= | -8.1135 | deg
|  |  |  | @ Cl=0.1, Cd= | 0.006378
|  |  |  | @ Cl=0.4, Cd= | 0.0062481
|  |  |  | @ Cl=0.6, Cd= | 0.0066287
alpha (deg) | Cl | Cd | Cm | Cl/Cd
-20 | -0.8801 | 0.09021 | -0.1265 | -9.7561
-19.5 | -0.9044 | 0.08074 | -0.1331 | -11.2014
-19 | -0.9258 | 0.07187 | -0.1393 | -12.8816
-18.5 | -0.95 | 0.06291 | -0.1457 | -15.1009
-18 | -0.9622 | 0.05549 | -0.1509 | -17.3401
-17.5 | -0.9719 | 0.04859 | -0.156 | -20.0021
-17 | -0.9876 | 0.04106 | -0.1619 | -24.0526
-16.5 | -1.0072 | 0.03342 | -0.1684 | -30.1376
-16 | -1.0133 | 0.02423 | -0.1818 | -41.8201
-15.5 | -0.9626 | 0.01559 | -0.1994 | -61.7447
-15 | -0.8997 | 0.01373 | -0.2023 | -65.528
-14.5 | -0.8356 | 0.01262 | -0.2036 | -66.2124
-14 | -0.771 | 0.01166 | -0.2046 | -66.1235
-13.5 | -0.706 | 0.0108 | -0.2055 | -65.3704
-13 | -0.6406 | 0.01018 | -0.2061 | -62.9273
-12.5 | -0.5751 | 0.00968 | -0.2066 | -59.4112
-12 | -0.5093 | 0.00919 | -0.2073 | -55.4189
-11.5 | -0.4434 | 0.00867 | -0.2081 | -51.1419
-11 | -0.3777 | 0.00827 | -0.2088 | -45.6711
-10.5 | -0.3122 | 0.00795 | -0.2095 | -39.2704
-10 | -0.2467 | 0.00767 | -0.2102 | -32.1643
-9.5 | -0.1809 | 0.00739 | -0.2111 | -24.479
-9 | -0.1154 | 0.00708 | -0.212 | -16.2994
-8.5 | -0.0504 | 0.00684 | -0.2129 | -7.3684
-8 | 0.0148 | 0.00663 | -0.2138 | 2.2323
-7.5 | 0.0801 | 0.00643 | -0.2148 | 12.4572
-7 | 0.1452 | 0.00626 | -0.2158 | 23.1949
-6.5 | 0.2094 | 0.00613 | -0.2167 | 34.1599
-6 | 0.2739 | 0.00598 | -0.2178 | 45.8027
-5.5 | 0.3366 | 0.00595 | -0.2185 | 56.5714
-5 | 0.3939 | 0.00623 | -0.2183 | 63.2263
-4 | 0.5117 | 0.00658 | -0.2185 | 77.766
-3.5 | 0.5732 | 0.00662 | -0.2192 | 86.5861
-3 | 0.6347 | 0.00664 | -0.2199 | 95.5873
-2 | 0.759 | 0.00644 | -0.2217 | 117.8571
-1.5 | 0.8222 | 0.00623 | -0.223 | 131.9743
-1 | 0.8835 | 0.00623 | -0.2238 | 141.8138
-0.5 | 0.9447 | 0.00627 | -0.2245 | 150.6699
0 | 1.0062 | 0.0063 | -0.2253 | 159.7143
0.5 | 1.0662 | 0.00642 | -0.2258 | 166.0748
1 | 1.1258 | 0.00654 | -0.2262 | 172.1407
1.5 | 1.1859 | 0.00664 | -0.2266 | 178.5994
2 | 1.2432 | 0.00683 | -0.2266 | 182.0205
2.5 | 1.3012 | 0.00698 | -0.2267 | 186.4183
3 | 1.3551 | 0.00727 | -0.226 | 186.3961
3.5 | 1.4051 | 0.00764 | -0.2245 | 183.9136
4.5 | 1.4617 | 0.00946 | -0.2131 | 154.5137
5 | 1.5048 | 0.01006 | -0.2105 | 149.5825
5.5 | 1.5511 | 0.01059 | -0.2085 | 146.4684
6 | 1.597 | 0.01112 | -0.2065 | 143.6151
6.5 | 1.6439 | 0.01165 | -0.2047 | 141.1073
7 | 1.6857 | 0.01238 | -0.2021 | 136.1632
7.5 | 1.7306 | 0.01302 | -0.2001 | 132.9186
8 | 1.7691 | 0.01397 | -0.1971 | 126.6356
8.5 | 1.7958 | 0.01548 | -0.1923 | 116.0078
9 | 1.8125 | 0.01758 | -0.1863 | 103.1001
9.5 | 1.8311 | 0.01975 | -0.181 | 92.7139
10 | 1.8201 | 0.02388 | -0.1722 | 76.2186
10.5 | 1.8454 | 0.02614 | -0.1687 | 70.5968
11 | 1.8596 | 0.02929 | -0.1642 | 63.4892
11.5 | 1.8684 | 0.03305 | -0.1596 | 56.5325
12 | 1.8908 | 0.03595 | -0.1567 | 52.5953
12.5 | 1.9098 | 0.03923 | -0.1538 | 48.6821
13 | 1.9291 | 0.04256 | -0.151 | 45.3266
13.5 | 1.9444 | 0.04623 | -0.1481 | 42.0593
14 | 1.9579 | 0.05014 | -0.1452 | 39.0487
14.5 | 1.9727 | 0.05403 | -0.1427 | 36.5112
15 | 1.9887 | 0.05792 | -0.1409 | 34.3353
15.5 | 1.9945 | 0.06273 | -0.1381 | 31.795
16 | 1.9984 | 0.06787 | -0.1356 | 29.4445
16.5 | 2.0002 | 0.0733 | -0.1333 | 27.2879
17 | 1.9985 | 0.07922 | -0.1312 | 25.2272
17.5 | 1.996 | 0.08533 | -0.1295 | 23.3915
18 | 1.9911 | 0.09172 | -0.1279 | 21.7085
18.5 | 1.9798 | 0.09902 | -0.1269 | 19.9939
19 | 1.97 | 0.10624 | -0.1263 | 18.5429
19.5 | 1.9626 | 0.11315 | -0.126 | 17.3451
20 | 1.9553 | 0.12019 | -0.1262 | 16.2684

## 127. Re 14M Mach 0.50 (1)
BIGFOIL.COM POLAR EXPORT
goe222
GOE 222 (MVA H.33) |  |  |  | Cl Max: | 2.417 | at alpha= | 10.5 | deg
JavaFoil+Calcfoil stall+Eppler ext transition |  |  |  | L/D Max: | 134.242 | at alpha= | 6.5 | deg
Re: | 14000000 |  |  | Cd Min: | 0.00905 | at alpha= | -2 | deg
Mach: | 0.5 |  |  | Cl=0 at alpha= | -8.9262 | deg
|  |  |  | @ Cl=0.1, Cd= | 0.019645
|  |  |  | @ Cl=0.4, Cd= | 0.010977
|  |  |  | @ Cl=0.6, Cd= | 0.0099428
alpha (deg) | Cl | Cd | Cm | Cl/Cd
-20 | -0.642 | 0.1398 | -0.135 | -4.591
-19.5 | -0.622 | 0.11583 | -0.144 | -5.368
-19 | -0.595 | 0.10925 | -0.147 | -5.447
-18.5 | -0.564 | 0.10887 | -0.146 | -5.176
-18 | -0.534 | 0.10434 | -0.147 | -5.122
-17.5 | -0.504 | 0.10153 | -0.146 | -4.965
-17 | -0.464 | 0.11955 | -0.127 | -3.879
-16.5 | -0.438 | 0.10598 | -0.135 | -4.135
-16 | -0.403 | 0.11124 | -0.115 | -3.623
-15.5 | -0.375 | 0.10697 | -0.116 | -3.504
-15 | -0.347 | 0.11158 | -0.116 | -3.105
-14.5 | -0.318 | 0.10429 | -0.117 | -3.053
-14 | -0.29 | 0.09894 | -0.117 | -2.93
-13.5 | -0.262 | 0.09091 | -0.119 | -2.878
-13 | -0.237 | 0.0777 | -0.141 | -3.047
-12.5 | -0.219 | 0.04794 | -0.177 | -4.574
-12 | -0.191 | 0.04128 | -0.183 | -4.617
-11.5 | -0.161 | 0.03568 | -0.187 | -4.513
-11 | -0.177 | 0.0355 | -0.188 | -4.995
-10.5 | -0.158 | 0.03208 | -0.191 | -4.934
-10 | -0.117 | 0.02815 | -0.196 | -4.14
-9.5 | -0.066 | 0.02416 | -0.201 | -2.714
-9 | -0.009 | 0.02228 | -0.204 | -0.385
-8.5 | 0.052 | 0.02056 | -0.207 | 2.536
-8 | 0.116 | 0.01934 | -0.21 | 5.972
-7.5 | 0.181 | 0.01678 | -0.213 | 10.791
-7 | 0.249 | 0.01563 | -0.217 | 15.94
-6.5 | 0.323 | 0.01308 | -0.225 | 24.656
-6 | 0.401 | 0.01095 | -0.233 | 36.68
-5.5 | 0.478 | 0.01033 | -0.238 | 46.289
-5 | 0.552 | 0.01009 | -0.24 | 54.707
-4.5 | 0.627 | 0.00986 | -0.243 | 63.526
-4 | 0.7 | 0.00935 | -0.245 | 74.87
-3.5 | 0.771 | 0.00935 | -0.246 | 82.494
-3 | 0.843 | 0.00916 | -0.248 | 91.959
-2.5 | 0.913 | 0.00923 | -0.249 | 98.995
-2 | 0.985 | 0.00905 | -0.251 | 108.82
-1.5 | 1.055 | 0.00916 | -0.252 | 115.169
-1 | 1.125 | 0.00932 | -0.254 | 120.757
-0.5 | 1.196 | 0.00948 | -0.255 | 126.186
0 | 1.275 | 0.01089 | -0.256 | 117.111
0.5 | 1.346 | 0.01148 | -0.258 | 117.162
1 | 1.416 | 0.01177 | -0.259 | 120.303
1.5 | 1.485 | 0.01193 | -0.26 | 124.507
2 | 1.555 | 0.01243 | -0.262 | 125.085
2.5 | 1.623 | 0.01255 | -0.263 | 129.285
3 | 1.69 | 0.01287 | -0.264 | 131.346
3.5 | 1.757 | 0.01327 | -0.265 | 132.455
4 | 1.823 | 0.01361 | -0.267 | 134.007
4.5 | 1.889 | 0.01417 | -0.268 | 133.289
5 | 1.953 | 0.01463 | -0.269 | 133.489
5.5 | 2.017 | 0.01505 | -0.27 | 134.072
6 | 2.08 | 0.01551 | -0.271 | 134.134
6.5 | 2.141 | 0.01595 | -0.272 | 134.242
7 | 2.201 | 0.01702 | -0.273 | 129.323
7.5 | 2.258 | 0.02346 | -0.274 | 96.264
8 | 2.269 | 0.0275 | -0.27 | 82.477
8.5 | 2.31 | 0.02962 | -0.27 | 77.967
9 | 2.346 | 0.03193 | -0.27 | 73.472
9.5 | 2.383 | 0.03433 | -0.27 | 69.41
10 | 2.413 | 0.03657 | -0.27 | 65.975
10.5 | 2.417 | 0.03973 | -0.27 | 60.839
11 | 2.399 | 0.04203 | -0.27 | 57.076
11.5 | 2.331 | 0.04664 | -0.269 | 49.973
12 | 2.051 | 0.05325 | -0.267 | 38.518
12.5 | 1.42 | 0.07193 | -0.261 | 19.736
13 | 1.454 | 0.06933 | -0.263 | 20.974
13.5 | 1.478 | 0.07655 | -0.261 | 19.307
14 | 1.506 | 0.07914 | -0.261 | 19.027
14.5 | 1.497 | 0.10011 | -0.251 | 14.957
15 | 1.481 | 0.13185 | -0.236 | 11.229
15.5 | 1.498 | 0.14514 | -0.232 | 10.322

## 128. Re 14M Mach 0.50 (2)
BIGFOIL.COM POLAR EXPORT
goe222
GOE 222 (MVA H.33) |  |  |  | Cl Max: | 1.9548 | at alpha= | 9 | deg
XFOIL ncrit=9 |  |  |  | L/D Max: | 166.347 | at alpha= | 2.5 | deg
Re: | 14000000 |  |  | Cd Min: | 0.11108 | at alpha= | -15.5 | deg
Mach: | 0.5 |  |  | Cl=0 at alpha= | -7.8084 | deg
|  |  |  | @ Cl=0.1, Cd= | 0.007129
|  |  |  | @ Cl=0.4, Cd= | 0.0068632
|  |  |  | @ Cl=0.6, Cd= | 0.0071961
alpha (deg) | Cl | Cd | Cm | Cl/Cd
-15.5 | -0.2783 | 0.11108 | -0.1425 | -2.5054
-15 | -0.2989 | 0.10089 | -0.1496 | -2.9626
-14.5 | -0.3116 | 0.09179 | -0.1558 | -3.3947
-14 | -0.3175 | 0.08362 | -0.1613 | -3.7969
-13.5 | -0.3228 | 0.0757 | -0.1666 | -4.2642
-13 | -0.3302 | 0.06775 | -0.1722 | -4.8738
-12.5 | -0.3401 | 0.05979 | -0.1779 | -5.6882
-12 | -0.3515 | 0.05198 | -0.1837 | -6.7622
-11.5 | -0.3654 | 0.04426 | -0.1899 | -8.2558
-11 | -0.3826 | 0.03656 | -0.1964 | -10.465
-10.5 | -0.3998 | 0.02861 | -0.2059 | -13.9741
-10 | -0.3677 | 0.01709 | -0.2313 | -21.5155
-9.5 | -0.2842 | 0.01074 | -0.2437 | -26.4618
-9 | -0.1989 | 0.00921 | -0.2447 | -21.5961
-8.5 | -0.115 | 0.00842 | -0.2447 | -13.658
-8 | -0.0315 | 0.00777 | -0.2448 | -4.0541
-7.5 | 0.0507 | 0.00732 | -0.245 | 6.9262
-7 | 0.1307 | 0.00701 | -0.2451 | 18.6448
-6.5 | 0.2102 | 0.00673 | -0.2454 | 31.2333
-6 | 0.2867 | 0.00658 | -0.2455 | 43.5714
-5.5 | 0.3559 | 0.00667 | -0.2446 | 53.3583
-5 | 0.4198 | 0.00695 | -0.243 | 60.4029
-4.5 | 0.4875 | 0.00711 | -0.2423 | 68.5654
-4 | 0.557 | 0.00719 | -0.2419 | 77.4687
-3.5 | 0.6276 | 0.0072 | -0.242 | 87.1667
-3 | 0.6976 | 0.00724 | -0.242 | 96.3536
-2.5 | 0.7683 | 0.00722 | -0.2423 | 106.4127
-2 | 0.8383 | 0.00717 | -0.2426 | 116.9177
-1.5 | 0.9073 | 0.00707 | -0.2429 | 128.331
-1 | 0.9783 | 0.00689 | -0.2436 | 141.9884
-0.5 | 1.0367 | 0.00692 | -0.2416 | 149.8121
0 | 1.0987 | 0.00712 | -0.2403 | 154.3118
0.5 | 1.1659 | 0.0073 | -0.2401 | 159.7123
1 | 1.2313 | 0.00755 | -0.2394 | 163.0861
1.5 | 1.2943 | 0.00786 | -0.2384 | 164.6692
2 | 1.3572 | 0.0082 | -0.2372 | 165.5122
2.5 | 1.4206 | 0.00854 | -0.2361 | 166.3466
3 | 1.477 | 0.00911 | -0.2337 | 162.1295
3.5 | 1.5164 | 0.01025 | -0.2285 | 147.9415
4 | 1.5108 | 0.01313 | -0.2166 | 115.0647
4.5 | 1.5559 | 0.01436 | -0.2128 | 108.3496
5 | 1.6074 | 0.01542 | -0.21 | 104.2412
5.5 | 1.6555 | 0.0167 | -0.2067 | 99.1317
6 | 1.7057 | 0.01797 | -0.2038 | 94.9193
6.5 | 1.7561 | 0.01932 | -0.2009 | 90.8954
7 | 1.7978 | 0.02119 | -0.1969 | 84.8419
7.5 | 1.8452 | 0.02287 | -0.1937 | 80.6821
8 | 1.891 | 0.02472 | -0.1904 | 76.4968
8.5 | 1.9239 | 0.02741 | -0.1859 | 70.1897
9 | 1.9548 | 0.03031 | -0.1813 | 64.4936
9.5 | 1.9422 | 0.03598 | -0.1735 | 53.98
10 | 1.9334 | 0.04167 | -0.1666 | 46.3979
10.5 | 1.885 | 0.05033 | -0.158 | 37.4528
11 | 1.8667 | 0.0574 | -0.1522 | 32.5209
11.5 | 1.868 | 0.06317 | -0.1478 | 29.571
12 | 1.8344 | 0.07209 | -0.1429 | 25.446
12.5 | 1.836 | 0.07828 | -0.1398 | 23.4543
13 | 1.8342 | 0.08502 | -0.1371 | 21.5737
13.5 | 1.834 | 0.09168 | -0.1348 | 20.0044
14 | 1.8295 | 0.09896 | -0.1331 | 18.4873

## 129. Re 16M Mach 0.00 (1)
BIGFOIL.COM POLAR EXPORT
goe222
GOE 222 (MVA H.33) |  |  |  | Cl Max: | 2.521 | at alpha= | 13.5 | deg
JavaFoil+Calcfoil stall+Eppler ext transition |  |  |  | L/D Max: | 151.019 | at alpha= | 6 | deg
Re: | 16000000 |  |  | Cd Min: | 0.00838 | at alpha= | -2.5 | deg
Mach: | 0 |  |  | Cl=0 at alpha= | -8.9322 | deg
|  |  |  | @ Cl=0.1, Cd= | 0.0098243
|  |  |  | @ Cl=0.4, Cd= | 0.00889
|  |  |  | @ Cl=0.6, Cd= | 0.0087257
alpha (deg) | Cl | Cd | Cm | Cl/Cd
-20 | -0.798 | 0.08087 | -0.136 | -9.868
-19.5 | -0.792 | 0.07304 | -0.139 | -10.846
-19 | -0.78 | 0.06915 | -0.141 | -11.286
-18.5 | -0.766 | 0.06502 | -0.143 | -11.787
-18 | -0.749 | 0.06108 | -0.144 | -12.268
-17.5 | -0.73 | 0.05732 | -0.146 | -12.732
-17 | -0.708 | 0.05159 | -0.149 | -13.717
-16.5 | -0.676 | 0.0495 | -0.151 | -13.667
-16 | -0.648 | 0.04312 | -0.154 | -15.025
-15.5 | -0.612 | 0.0421 | -0.155 | -14.53
-15 | -0.577 | 0.03786 | -0.158 | -15.244
-14.5 | -0.539 | 0.03465 | -0.16 | -15.565
-14 | -0.499 | 0.03199 | -0.163 | -15.609
-13.5 | -0.459 | 0.0289 | -0.165 | -15.873
-13 | -0.414 | 0.02735 | -0.167 | -15.153
-12.5 | -0.368 | 0.02577 | -0.169 | -14.296
-12 | -0.322 | 0.02306 | -0.172 | -13.967
-11.5 | -0.273 | 0.02176 | -0.174 | -12.54
-11 | -0.223 | 0.01964 | -0.177 | -11.369
-10.5 | -0.173 | 0.01591 | -0.181 | -10.873
-10 | -0.12 | 0.01513 | -0.184 | -7.913
-9.5 | -0.066 | 0.01197 | -0.191 | -5.502
-9 | -0.008 | 0.01017 | -0.195 | -0.833
-8.5 | 0.051 | 0.00971 | -0.198 | 5.231
-8 | 0.111 | 0.00985 | -0.2 | 11.265
-7.5 | 0.172 | 0.00965 | -0.202 | 17.828
-7 | 0.234 | 0.00951 | -0.204 | 24.592
-6.5 | 0.296 | 0.00894 | -0.205 | 33.133
-6 | 0.358 | 0.00891 | -0.207 | 40.234
-5.5 | 0.421 | 0.00888 | -0.208 | 47.399
-5 | 0.483 | 0.00876 | -0.21 | 55.166
-4.5 | 0.546 | 0.00882 | -0.211 | 61.922
-4 | 0.609 | 0.00871 | -0.212 | 69.855
-3.5 | 0.671 | 0.00872 | -0.214 | 76.885
-3 | 0.733 | 0.00857 | -0.215 | 85.46
-2.5 | 0.794 | 0.00838 | -0.216 | 94.818
-2 | 0.856 | 0.00842 | -0.217 | 101.66
-1.5 | 0.918 | 0.0085 | -0.219 | 107.939
-1 | 0.979 | 0.0086 | -0.22 | 113.881
-0.5 | 1.041 | 0.00866 | -0.221 | 120.25
0 | 1.109 | 0.00973 | -0.222 | 114.023
0.5 | 1.171 | 0.01005 | -0.223 | 116.546
1 | 1.233 | 0.01031 | -0.224 | 119.59
1.5 | 1.294 | 0.01033 | -0.226 | 125.31
2 | 1.355 | 0.01066 | -0.227 | 127.067
2.5 | 1.416 | 0.01069 | -0.228 | 132.491
3 | 1.476 | 0.01084 | -0.229 | 136.225
3.5 | 1.536 | 0.01108 | -0.23 | 138.704
4 | 1.596 | 0.01123 | -0.231 | 142.203
4.5 | 1.656 | 0.01154 | -0.232 | 143.567
5 | 1.716 | 0.0117 | -0.233 | 146.674
5.5 | 1.775 | 0.01192 | -0.234 | 148.899
6 | 1.833 | 0.01214 | -0.235 | 151.019
6.5 | 1.892 | 0.01254 | -0.236 | 150.913
7 | 1.95 | 0.0155 | -0.237 | 125.801
7.5 | 2.007 | 0.01592 | -0.238 | 126.052
8 | 2.063 | 0.01837 | -0.239 | 112.286
8.5 | 2.118 | 0.01656 | -0.239 | 127.89
9 | 2.173 | 0.01965 | -0.24 | 110.554
9.5 | 2.227 | 0.0202 | -0.241 | 110.253
10 | 2.28 | 0.0212 | -0.242 | 107.544
10.5 | 2.329 | 0.02192 | -0.243 | 106.272
11 | 2.376 | 0.01956 | -0.244 | 121.455
11.5 | 2.418 | 0.02343 | -0.244 | 103.185
12 | 2.451 | 0.02457 | -0.245 | 99.729
12.5 | 2.479 | 0.02156 | -0.246 | 114.962
13 | 2.503 | 0.02603 | -0.246 | 96.138
13.5 | 2.521 | 0.02719 | -0.247 | 92.745
14 | 2.483 | 0.02945 | -0.242 | 84.315
14.5 | 2.488 | 0.03056 | -0.242 | 81.392
15 | 2.488 | 0.03168 | -0.243 | 78.543
15.5 | 2.48 | 0.0333 | -0.242 | 74.47
16 | 2.469 | 0.03489 | -0.242 | 70.776
16.5 | 2.453 | 0.03626 | -0.242 | 67.66
17 | 2.429 | 0.03839 | -0.241 | 63.264
17.5 | 2.403 | 0.04057 | -0.241 | 59.247
18 | 2.371 | 0.04237 | -0.241 | 55.963
18.5 | 2.337 | 0.04497 | -0.241 | 51.958

## 130. Re 16M Mach 0.00 (2)
BIGFOIL.COM POLAR EXPORT
goe222
GOE 222 (MVA H.33) |  |  |  | Cl Max: | 2.0722 | at alpha= | 18 | deg
XFOIL ncrit=9 |  |  |  | L/D Max: | 186.904 | at alpha= | 3 | deg
Re: | 16000000 |  |  | Cd Min: | 0.09069 | at alpha= | 20 | deg
Mach: | 0 |  |  | Cl=0 at alpha= | -8.1956 | deg
|  |  |  | @ Cl=0.1, Cd= | 0.006104
|  |  |  | @ Cl=0.4, Cd= | 0.0062465
|  |  |  | @ Cl=0.6, Cd= | 0.006412
alpha (deg) | Cl | Cd | Cm | Cl/Cd
-20 | -1.1469 | 0.04857 | -0.1398 | -23.6133
-19.5 | -1.1671 | 0.04063 | -0.1458 | -28.7251
-19 | -1.1916 | 0.03253 | -0.1524 | -36.6308
-18.5 | -1.1996 | 0.02366 | -0.1642 | -50.7016
-18 | -1.1533 | 0.01655 | -0.1796 | -69.6858
-17.5 | -1.1016 | 0.01477 | -0.1832 | -74.5836
-16.5 | -0.9926 | 0.01262 | -0.1869 | -78.6529
-15.5 | -0.8784 | 0.0113 | -0.1894 | -77.7345
-15 | -0.8206 | 0.01065 | -0.1906 | -77.0516
-14.5 | -0.7624 | 0.01009 | -0.1918 | -75.56
-14 | -0.7033 | 0.00964 | -0.1929 | -72.9564
-13.5 | -0.6438 | 0.00924 | -0.1939 | -69.6753
-13 | -0.5841 | 0.0089 | -0.195 | -65.6292
-12.5 | -0.5242 | 0.00852 | -0.1961 | -61.5258
-12 | -0.4638 | 0.00814 | -0.1972 | -56.9779
-11.5 | -0.4032 | 0.00782 | -0.1983 | -51.5601
-11 | -0.3427 | 0.00757 | -0.1994 | -45.2708
-10.5 | -0.282 | 0.00735 | -0.2004 | -38.3673
-10 | -0.2208 | 0.00712 | -0.2015 | -31.0112
-9.5 | -0.1597 | 0.00687 | -0.2027 | -23.246
-9 | -0.0987 | 0.00666 | -0.2038 | -14.8198
-8.5 | -0.0375 | 0.00646 | -0.2049 | -5.805
-8 | 0.0241 | 0.00628 | -0.2061 | 3.8376
-7.5 | 0.0856 | 0.00613 | -0.2073 | 13.9641
-7 | 0.1465 | 0.00602 | -0.2083 | 24.3355
-6.5 | 0.2078 | 0.00588 | -0.2094 | 35.3401
-6 | 0.2681 | 0.00581 | -0.2104 | 46.1446
-5.5 | 0.3261 | 0.0059 | -0.2109 | 55.2712
-5 | 0.3809 | 0.00621 | -0.2108 | 61.3366
-4.5 | 0.4385 | 0.00632 | -0.2113 | 69.3829
-4 | 0.4976 | 0.00636 | -0.212 | 78.239
-3.5 | 0.5567 | 0.00639 | -0.2128 | 87.1205
-3 | 0.6157 | 0.00642 | -0.2135 | 95.9034
-2.5 | 0.6759 | 0.00624 | -0.2146 | 108.3173
-2 | 0.7354 | 0.00622 | -0.2155 | 118.2315
-1.5 | 0.7958 | 0.00604 | -0.2168 | 131.755
-1 | 0.8549 | 0.00601 | -0.2177 | 142.2463
-0.5 | 0.9142 | 0.00603 | -0.2185 | 151.6086
0 | 0.9734 | 0.00604 | -0.2194 | 161.1589
0.5 | 1.0312 | 0.00615 | -0.22 | 167.6748
1 | 1.0892 | 0.00624 | -0.2206 | 174.5513
1.5 | 1.1461 | 0.00638 | -0.2211 | 179.6395
2 | 1.2027 | 0.00652 | -0.2215 | 184.4632
2.5 | 1.2573 | 0.00674 | -0.2215 | 186.543
3 | 1.3102 | 0.00701 | -0.2212 | 186.9044
3.5 | 1.3583 | 0.00746 | -0.2201 | 182.0777
4 | 1.3961 | 0.00828 | -0.2168 | 168.6111
4.5 | 1.432 | 0.00881 | -0.2132 | 162.5426
5 | 1.476 | 0.00915 | -0.2112 | 161.3115
5.5 | 1.5223 | 0.00952 | -0.2097 | 159.9055
6 | 1.569 | 0.00986 | -0.2084 | 159.1278
6.5 | 1.6108 | 0.01039 | -0.2063 | 155.0337
7 | 1.6564 | 0.01078 | -0.2049 | 153.6549
7.5 | 1.695 | 0.01144 | -0.2023 | 148.1643
8 | 1.7315 | 0.01225 | -0.1995 | 141.3469
8.5 | 1.7532 | 0.01371 | -0.1942 | 127.8775
9 | 1.7813 | 0.01494 | -0.1902 | 119.2303
9.5 | 1.7816 | 0.01765 | -0.1821 | 100.9405
10 | 1.8078 | 0.01919 | -0.1783 | 94.2053
11 | 1.8441 | 0.02349 | -0.1694 | 78.5057
11.5 | 1.8702 | 0.02537 | -0.1665 | 73.717
12 | 1.8967 | 0.02729 | -0.1638 | 69.5016
12.5 | 1.9207 | 0.0295 | -0.1611 | 65.1085
13 | 1.9442 | 0.03184 | -0.1585 | 61.0616
13.5 | 1.9649 | 0.03446 | -0.1559 | 57.0197
14 | 1.9846 | 0.03727 | -0.1534 | 53.2493
14.5 | 2.0087 | 0.03984 | -0.152 | 50.4192
15 | 2.0246 | 0.04309 | -0.1495 | 46.9854
15.5 | 2.0371 | 0.04665 | -0.1469 | 43.6677
16 | 2.0475 | 0.0505 | -0.1443 | 40.5446
16.5 | 2.0574 | 0.05448 | -0.142 | 37.7643
17 | 2.0647 | 0.05871 | -0.1396 | 35.1678
17.5 | 2.0698 | 0.06327 | -0.1374 | 32.7138
18 | 2.0722 | 0.0682 | -0.1353 | 30.3842
18.5 | 2.0721 | 0.07341 | -0.1333 | 28.2264
19 | 2.0702 | 0.07896 | -0.1316 | 26.2183
19.5 | 2.0672 | 0.08473 | -0.1301 | 24.3975
20 | 2.0624 | 0.09069 | -0.1289 | 22.7412

## 131. Re 16M Mach 0.10 (1)
BIGFOIL.COM POLAR EXPORT
goe222
GOE 222 (MVA H.33) |  |  |  | Cl Max: | 2.507 | at alpha= | 13 | deg
JavaFoil+Calcfoil stall+Eppler ext transition |  |  |  | L/D Max: | 151.21 | at alpha= | 6 | deg
Re: | 16000000 |  |  | Cd Min: | 0.00836 | at alpha= | -2.5 | deg
Mach: | 0.1 |  |  | Cl=0 at alpha= | -8.9322 | deg
|  |  |  | @ Cl=0.1, Cd= | 0.0098833
|  |  |  | @ Cl=0.4, Cd= | 0.0088992
|  |  |  | @ Cl=0.6, Cd= | 0.0087067
alpha (deg) | Cl | Cd | Cm | Cl/Cd
-20 | -0.782 | 0.08042 | -0.137 | -9.72
-19.5 | -0.779 | 0.07142 | -0.14 | -10.911
-19 | -0.767 | 0.07086 | -0.141 | -10.823
-18.5 | -0.755 | 0.06654 | -0.143 | -11.346
-18 | -0.74 | 0.06232 | -0.145 | -11.881
-17.5 | -0.723 | 0.05841 | -0.147 | -12.371
-17 | -0.702 | 0.05292 | -0.149 | -13.257
-16.5 | -0.672 | 0.05078 | -0.151 | -13.224
-16 | -0.642 | 0.04619 | -0.154 | -13.898
-15.5 | -0.609 | 0.04318 | -0.156 | -14.097
-15 | -0.575 | 0.0389 | -0.158 | -14.778
-14.5 | -0.538 | 0.03526 | -0.161 | -15.256
-14 | -0.499 | 0.03256 | -0.163 | -15.313
-13.5 | -0.458 | 0.02949 | -0.166 | -15.542
-13 | -0.414 | 0.02783 | -0.168 | -14.89
-12.5 | -0.369 | 0.02622 | -0.17 | -14.06
-12 | -0.322 | 0.02345 | -0.172 | -13.748
-11.5 | -0.273 | 0.02216 | -0.174 | -12.329
-11 | -0.223 | 0.01963 | -0.177 | -11.38
-10.5 | -0.173 | 0.01647 | -0.181 | -10.508
-10 | -0.12 | 0.01573 | -0.184 | -7.611
-9.5 | -0.066 | 0.01246 | -0.191 | -5.28
-9 | -0.008 | 0.01033 | -0.195 | -0.821
-8.5 | 0.051 | 0.00972 | -0.199 | 5.245
-8 | 0.111 | 0.00992 | -0.201 | 11.228
-7.5 | 0.173 | 0.00972 | -0.203 | 17.781
-7 | 0.235 | 0.00957 | -0.205 | 24.532
-6.5 | 0.298 | 0.00893 | -0.206 | 33.318
-6 | 0.36 | 0.00895 | -0.208 | 40.243
-5.5 | 0.423 | 0.00887 | -0.209 | 47.654
-5 | 0.486 | 0.00881 | -0.211 | 55.158
-4.5 | 0.549 | 0.00882 | -0.212 | 62.239
-4 | 0.612 | 0.00868 | -0.213 | 70.445
-3.5 | 0.674 | 0.0087 | -0.215 | 77.498
-3 | 0.736 | 0.00857 | -0.216 | 85.878
-2.5 | 0.798 | 0.00836 | -0.217 | 95.462
-2 | 0.86 | 0.00836 | -0.219 | 102.872
-1.5 | 0.922 | 0.00849 | -0.22 | 108.597
-1 | 0.984 | 0.00855 | -0.221 | 115.11
-0.5 | 1.046 | 0.00865 | -0.222 | 120.927
0 | 1.115 | 0.00973 | -0.223 | 114.539
0.5 | 1.177 | 0.01011 | -0.224 | 116.393
1 | 1.239 | 0.01031 | -0.226 | 120.08
1.5 | 1.3 | 0.01039 | -0.227 | 125.161
2 | 1.362 | 0.01069 | -0.228 | 127.338
2.5 | 1.423 | 0.01075 | -0.229 | 132.316
3 | 1.483 | 0.0109 | -0.23 | 136.044
3.5 | 1.544 | 0.0111 | -0.231 | 139.057
4 | 1.604 | 0.01127 | -0.232 | 142.317
4.5 | 1.664 | 0.01158 | -0.233 | 143.702
5 | 1.724 | 0.01177 | -0.234 | 146.488
5.5 | 1.783 | 0.01198 | -0.235 | 148.817
6 | 1.842 | 0.01218 | -0.236 | 151.21
6.5 | 1.901 | 0.01262 | -0.237 | 150.612
7 | 1.959 | 0.01567 | -0.238 | 124.958
7.5 | 2.016 | 0.01609 | -0.239 | 125.307
8 | 2.072 | 0.01705 | -0.24 | 121.507
8.5 | 2.127 | 0.01931 | -0.241 | 110.172
9 | 2.182 | 0.02013 | -0.241 | 108.388
9.5 | 2.236 | 0.02056 | -0.242 | 108.768
10 | 2.29 | 0.02117 | -0.243 | 108.17
10.5 | 2.339 | 0.02213 | -0.244 | 105.662
11 | 2.385 | 0.01974 | -0.245 | 120.785
11.5 | 2.427 | 0.0238 | -0.245 | 101.951
12 | 2.458 | 0.0213 | -0.246 | 115.427
12.5 | 2.485 | 0.02561 | -0.247 | 97.046
13 | 2.507 | 0.02629 | -0.247 | 95.368
13.5 | 2.478 | 0.02875 | -0.243 | 86.196
14 | 2.481 | 0.02998 | -0.243 | 82.754
14.5 | 2.483 | 0.03115 | -0.243 | 79.71
15 | 2.481 | 0.03215 | -0.243 | 77.154
15.5 | 2.469 | 0.03402 | -0.243 | 72.569
16 | 2.454 | 0.0358 | -0.243 | 68.558
16.5 | 2.43 | 0.03812 | -0.242 | 63.755
17 | 2.406 | 0.03878 | -0.242 | 62.042
17.5 | 2.374 | 0.04168 | -0.242 | 56.947
18 | 2.336 | 0.04386 | -0.242 | 53.27

## 132. Re 16M Mach 0.10 (2)
BIGFOIL.COM POLAR EXPORT
goe222
GOE 222 (MVA H.33) |  |  |  | Cl Max: | 2.0627 | at alpha= | 18 | deg
XFOIL ncrit=9 |  |  |  | L/D Max: | 186.851 | at alpha= | 3 | deg
Re: | 16000000 |  |  | Cd Min: | 0.0949 | at alpha= | 20 | deg
Mach: | 0.1 |  |  | Cl=0 at alpha= | -8.1844 | deg
|  |  |  | @ Cl=0.1, Cd= | 0.0061232
|  |  |  | @ Cl=0.4, Cd= | 0.0062561
|  |  |  | @ Cl=0.6, Cd= | 0.0064304
alpha (deg) | Cl | Cd | Cm | Cl/Cd
-20 | -1.1069 | 0.05499 | -0.138 | -20.1291
-19.5 | -1.1215 | 0.04753 | -0.1434 | -23.5956
-19 | -1.1422 | 0.03958 | -0.1495 | -28.858
-18.5 | -1.1673 | 0.03141 | -0.1564 | -37.1633
-18 | -1.1676 | 0.02245 | -0.1698 | -52.0089
-17.5 | -1.1164 | 0.01618 | -0.1836 | -68.9988
-17 | -1.0626 | 0.01438 | -0.1869 | -73.8943
-16.5 | -1.0069 | 0.01315 | -0.1889 | -76.5703
-15.5 | -0.8909 | 0.01165 | -0.1914 | -76.4721
-15 | -0.8322 | 0.01099 | -0.1926 | -75.7234
-14.5 | -0.7732 | 0.01035 | -0.1937 | -74.7053
-14 | -0.7133 | 0.00982 | -0.1947 | -72.6375
-13.5 | -0.6529 | 0.00939 | -0.1957 | -69.5314
-13 | -0.5924 | 0.00903 | -0.1967 | -65.6035
-12.5 | -0.5316 | 0.00865 | -0.1977 | -61.4566
-12 | -0.4704 | 0.00825 | -0.1988 | -57.0182
-11.5 | -0.4091 | 0.0079 | -0.1998 | -51.7848
-11 | -0.3478 | 0.00763 | -0.2008 | -45.5832
-10.5 | -0.2864 | 0.0074 | -0.2018 | -38.7027
-10 | -0.2245 | 0.00716 | -0.2029 | -31.3547
-9.5 | -0.1627 | 0.00692 | -0.204 | -23.5116
-9 | -0.101 | 0.0067 | -0.2051 | -15.0746
-8.5 | -0.0392 | 0.0065 | -0.2062 | -6.0308
-8 | 0.0229 | 0.00631 | -0.2073 | 3.6292
-7.5 | 0.085 | 0.00615 | -0.2085 | 13.8211
-7 | 0.1465 | 0.00604 | -0.2095 | 24.255
-6.5 | 0.2082 | 0.0059 | -0.2106 | 35.2881
-6 | 0.269 | 0.00583 | -0.2115 | 46.1407
-5.5 | 0.3275 | 0.00591 | -0.212 | 55.4146
-5 | 0.3825 | 0.00622 | -0.2119 | 61.4952
-4.5 | 0.4406 | 0.00634 | -0.2123 | 69.4953
-4 | 0.5 | 0.00638 | -0.2131 | 78.3699
-3.5 | 0.5595 | 0.00641 | -0.2138 | 87.2855
-3 | 0.6189 | 0.00644 | -0.2146 | 96.1025
-2.5 | 0.6795 | 0.00626 | -0.2157 | 108.5463
-2 | 0.7394 | 0.00623 | -0.2166 | 118.6838
-1.5 | 0.8001 | 0.00606 | -0.2178 | 132.0297
-1 | 0.8597 | 0.00603 | -0.2187 | 142.5705
-0.5 | 0.9194 | 0.00604 | -0.2196 | 152.2185
0 | 0.9789 | 0.00606 | -0.2204 | 161.5347
0.5 | 1.037 | 0.00618 | -0.221 | 167.7994
1 | 1.0955 | 0.00626 | -0.2216 | 175
1.5 | 1.1526 | 0.00641 | -0.222 | 179.8128
2 | 1.2095 | 0.00655 | -0.2224 | 184.6565
2.5 | 1.2644 | 0.00677 | -0.2224 | 186.7651
3 | 1.3173 | 0.00705 | -0.222 | 186.8511
3.5 | 1.3648 | 0.00753 | -0.2206 | 181.2483
4 | 1.4024 | 0.00834 | -0.2173 | 168.1535
4.5 | 1.435 | 0.00887 | -0.2128 | 161.7813
5 | 1.4813 | 0.00925 | -0.2112 | 160.1405
5.5 | 1.5275 | 0.00964 | -0.2096 | 158.4544
6 | 1.575 | 0.00998 | -0.2084 | 157.8156
6.5 | 1.6163 | 0.01054 | -0.2061 | 153.3491
7 | 1.663 | 0.01093 | -0.2048 | 152.15
7.5 | 1.7011 | 0.01164 | -0.202 | 146.1426
8.5 | 1.759 | 0.01398 | -0.1937 | 125.8226
9 | 1.787 | 0.01528 | -0.1897 | 116.9503
9.5 | 1.7853 | 0.01814 | -0.1813 | 98.4179
10 | 1.81 | 0.01982 | -0.1773 | 91.3219
10.5 | 1.8359 | 0.02151 | -0.1738 | 85.351
11 | 1.8463 | 0.02432 | -0.1684 | 75.9169
11.5 | 1.8712 | 0.02636 | -0.1654 | 70.9863
12 | 1.897 | 0.02845 | -0.1627 | 66.6784
12.5 | 1.9209 | 0.03079 | -0.16 | 62.3871
13 | 1.944 | 0.03326 | -0.1574 | 58.4486
13.5 | 1.9639 | 0.03605 | -0.1547 | 54.4771
14 | 1.9833 | 0.03899 | -0.1522 | 50.8669
14.5 | 2.0038 | 0.04204 | -0.1503 | 47.6641
15 | 2.0209 | 0.04521 | -0.1481 | 44.7003
15.5 | 2.0323 | 0.04899 | -0.1455 | 41.484
16 | 2.042 | 0.05303 | -0.1429 | 38.5065
16.5 | 2.0508 | 0.05716 | -0.1405 | 35.8782
17 | 2.0576 | 0.06156 | -0.1382 | 33.4243
17.5 | 2.0621 | 0.06631 | -0.136 | 31.0979
18 | 2.0627 | 0.07149 | -0.1339 | 28.853
18.5 | 2.061 | 0.07703 | -0.132 | 26.7558
19 | 2.0578 | 0.08286 | -0.1303 | 24.8347
19.5 | 2.054 | 0.08879 | -0.129 | 23.1332
20 | 2.0492 | 0.0949 | -0.128 | 21.5933

## 133. Re 16M Mach 0.25 (1)
BIGFOIL.COM POLAR EXPORT
goe222
GOE 222 (MVA H.33) |  |  |  | Cl Max: | 2.494 | at alpha= | 12 | deg
JavaFoil+Calcfoil stall+Eppler ext transition |  |  |  | L/D Max: | 150.047 | at alpha= | 6 | deg
Re: | 16000000 |  |  | Cd Min: | 0.00844 | at alpha= | -2 | deg
Mach: | 0.25 |  |  | Cl=0 at alpha= | -8.925 | deg
|  |  |  | @ Cl=0.1, Cd= | 0.010474
|  |  |  | @ Cl=0.4, Cd= | 0.0089461
|  |  |  | @ Cl=0.6, Cd= | 0.0088644
alpha (deg) | Cl | Cd | Cm | Cl/Cd
-20 | -0.597 | 0.14197 | -0.11 | -4.205
-19.5 | -0.629 | 0.10734 | -0.129 | -5.86
-19 | -0.649 | 0.08946 | -0.137 | -7.252
-18.5 | -0.663 | 0.07376 | -0.144 | -8.993
-18 | -0.666 | 0.06813 | -0.146 | -9.775
-17.5 | -0.663 | 0.064 | -0.149 | -10.362
-17 | -0.653 | 0.05914 | -0.151 | -11.048
-16.5 | -0.633 | 0.05643 | -0.152 | -11.209
-16 | -0.61 | 0.05216 | -0.155 | -11.697
-15.5 | -0.584 | 0.04765 | -0.157 | -12.261
-15 | -0.556 | 0.04388 | -0.16 | -12.667
-14.5 | -0.524 | 0.04028 | -0.162 | -13.01
-14 | -0.491 | 0.03497 | -0.166 | -14.03
-13.5 | -0.451 | 0.03409 | -0.167 | -13.223
-13 | -0.41 | 0.03171 | -0.17 | -12.941
-12.5 | -0.367 | 0.02909 | -0.172 | -12.626
-12 | -0.322 | 0.02653 | -0.175 | -12.142
-11.5 | -0.275 | 0.02366 | -0.177 | -11.604
-11 | -0.225 | 0.02184 | -0.18 | -10.295
-10.5 | -0.174 | 0.02015 | -0.183 | -8.614
-10 | -0.12 | 0.01882 | -0.185 | -6.376
-9.5 | -0.065 | 0.01621 | -0.19 | -4.032
-9 | -0.009 | 0.01276 | -0.197 | -0.668
-8.5 | 0.051 | 0.01064 | -0.201 | 4.837
-8 | 0.113 | 0.01043 | -0.205 | 10.865
-7.5 | 0.177 | 0.00997 | -0.208 | 17.715
-7 | 0.24 | 0.0098 | -0.21 | 24.497
-6.5 | 0.305 | 0.00956 | -0.212 | 31.844
-6 | 0.369 | 0.00897 | -0.214 | 41.203
-5.5 | 0.434 | 0.00892 | -0.215 | 48.662
-5 | 0.499 | 0.00887 | -0.216 | 56.221
-4.5 | 0.564 | 0.00887 | -0.218 | 63.529
-4 | 0.628 | 0.00886 | -0.219 | 70.885
-3.5 | 0.692 | 0.00911 | -0.22 | 75.951
-3 | 0.756 | 0.00864 | -0.222 | 87.533
-2.5 | 0.82 | 0.00866 | -0.223 | 94.615
-2 | 0.884 | 0.00844 | -0.225 | 104.639
-1.5 | 0.947 | 0.00858 | -0.226 | 110.38
-1 | 1.011 | 0.00864 | -0.227 | 116.927
-0.5 | 1.074 | 0.00872 | -0.228 | 123.201
0 | 1.145 | 0.00989 | -0.23 | 115.732
0.5 | 1.208 | 0.01016 | -0.231 | 118.928
1 | 1.272 | 0.01051 | -0.232 | 121.039
1.5 | 1.335 | 0.01056 | -0.233 | 126.403
2 | 1.398 | 0.01091 | -0.234 | 128.176
2.5 | 1.46 | 0.01109 | -0.235 | 131.718
3 | 1.523 | 0.01115 | -0.236 | 136.571
3.5 | 1.584 | 0.0114 | -0.238 | 138.967
4 | 1.646 | 0.01171 | -0.239 | 140.604
4.5 | 1.707 | 0.01191 | -0.24 | 143.368
5 | 1.768 | 0.0121 | -0.241 | 146.08
5.5 | 1.828 | 0.01236 | -0.242 | 147.949
6 | 1.889 | 0.01259 | -0.243 | 150.047
6.5 | 1.948 | 0.01307 | -0.244 | 149.114
7 | 2.007 | 0.0143 | -0.245 | 140.331
7.5 | 2.065 | 0.01494 | -0.245 | 138.274
8 | 2.122 | 0.01992 | -0.246 | 106.499
8.5 | 2.178 | 0.02066 | -0.247 | 105.423
9 | 2.233 | 0.02127 | -0.248 | 104.966
9.5 | 2.287 | 0.02205 | -0.249 | 103.686
10 | 2.34 | 0.01966 | -0.25 | 118.988
10.5 | 2.387 | 0.02412 | -0.251 | 98.995
11 | 2.431 | 0.02493 | -0.251 | 97.511
11.5 | 2.47 | 0.02591 | -0.252 | 95.313
12 | 2.494 | 0.0268 | -0.253 | 93.062
12.5 | 2.47 | 0.02837 | -0.249 | 87.075
13 | 2.47 | 0.0296 | -0.249 | 83.447
13.5 | 2.466 | 0.03159 | -0.249 | 78.058
14 | 2.454 | 0.03407 | -0.248 | 72.005
14.5 | 2.433 | 0.0363 | -0.248 | 67.029
15 | 2.406 | 0.03721 | -0.248 | 64.658
15.5 | 2.369 | 0.03922 | -0.248 | 60.397
16 | 2.321 | 0.04204 | -0.247 | 55.22
16.5 | 2.261 | 0.04542 | -0.247 | 49.79
17 | 2.201 | 0.04617 | -0.247 | 47.679

## 134. Re 16M Mach 0.25 (2)
BIGFOIL.COM POLAR EXPORT
goe222
GOE 222 (MVA H.33) |  |  |  | Cl Max: | 2.0202 | at alpha= | 17 | deg
XFOIL ncrit=9 |  |  |  | L/D Max: | 187.695 | at alpha= | 2.5 | deg
Re: | 16000000 |  |  | Cd Min: | 0.11808 | at alpha= | 20 | deg
Mach: | 0.25 |  |  | Cl=0 at alpha= | -8.122 | deg
|  |  |  | @ Cl=0.1, Cd= | 0.0062352
|  |  |  | @ Cl=0.4, Cd= | 0.0062735
|  |  |  | @ Cl=0.6, Cd= | 0.00653
alpha (deg) | Cl | Cd | Cm | Cl/Cd
-20 | -0.8942 | 0.08863 | -0.1277 | -10.0891
-19.5 | -0.9187 | 0.07922 | -0.1343 | -11.5968
-19 | -0.9483 | 0.06949 | -0.1412 | -13.6466
-18.5 | -0.9665 | 0.06134 | -0.147 | -15.7564
-18 | -0.9826 | 0.05365 | -0.1526 | -18.315
-17.5 | -1.0013 | 0.04578 | -0.1586 | -21.872
-17 | -1.0151 | 0.03858 | -0.1643 | -26.3116
-16.5 | -1.0453 | 0.02999 | -0.1721 | -34.855
-16 | -1.0247 | 0.02085 | -0.1885 | -49.1463
-15.5 | -0.9638 | 0.01486 | -0.2008 | -64.8587
-15 | -0.9011 | 0.01315 | -0.2032 | -68.5247
-14.5 | -0.8366 | 0.01212 | -0.2043 | -69.0264
-14 | -0.7713 | 0.0113 | -0.2051 | -68.2566
-13.5 | -0.7064 | 0.01048 | -0.2059 | -67.4046
-13 | -0.641 | 0.00987 | -0.2065 | -64.9443
-12.5 | -0.575 | 0.00937 | -0.2071 | -61.3661
-12 | -0.5088 | 0.00892 | -0.2077 | -57.0404
-11.5 | -0.443 | 0.00845 | -0.2084 | -52.426
-11 | -0.3775 | 0.00806 | -0.2091 | -46.8362
-10.5 | -0.3118 | 0.00774 | -0.2098 | -40.2842
-10 | -0.2458 | 0.00744 | -0.2106 | -33.0376
-9.5 | -0.1801 | 0.00719 | -0.2114 | -25.0487
-9 | -0.115 | 0.00694 | -0.2122 | -16.5706
-8.5 | -0.0496 | 0.00669 | -0.2131 | -7.4141
-8 | 0.016 | 0.00646 | -0.2141 | 2.4768
-7.5 | 0.0813 | 0.00627 | -0.2151 | 12.9665
-7 | 0.1457 | 0.00615 | -0.216 | 23.6911
-6.5 | 0.2104 | 0.00601 | -0.217 | 35.0083
-6 | 0.2739 | 0.00592 | -0.2179 | 46.2669
-5.5 | 0.3342 | 0.00602 | -0.2181 | 55.515
-4.5 | 0.451 | 0.00647 | -0.2181 | 69.7063
-4 | 0.5123 | 0.00652 | -0.2187 | 78.5736
-3.5 | 0.5745 | 0.00653 | -0.2195 | 87.9786
-3 | 0.6365 | 0.00653 | -0.2202 | 97.4732
-2.5 | 0.6982 | 0.00653 | -0.221 | 106.9219
-2 | 0.7612 | 0.00634 | -0.2222 | 120.0631
-1.5 | 0.8235 | 0.00621 | -0.2232 | 132.6087
-0.5 | 0.9475 | 0.00615 | -0.2251 | 154.065
0 | 1.0084 | 0.00622 | -0.2257 | 162.1222
0.5 | 1.0686 | 0.00632 | -0.2263 | 169.0823
1 | 1.1293 | 0.0064 | -0.2269 | 176.4531
1.5 | 1.1881 | 0.00655 | -0.2271 | 181.3893
2 | 1.2464 | 0.00671 | -0.2273 | 185.7526
2.5 | 1.3026 | 0.00694 | -0.227 | 187.6945
3 | 1.3552 | 0.00728 | -0.226 | 186.1538
3.5 | 1.3975 | 0.00788 | -0.223 | 177.3477
4 | 1.4231 | 0.00872 | -0.2167 | 163.1995
4.5 | 1.4633 | 0.00941 | -0.2134 | 155.5048
5 | 1.5098 | 0.00989 | -0.2114 | 152.6593
5.5 | 1.5566 | 0.01038 | -0.2095 | 149.9615
6 | 1.604 | 0.01085 | -0.2078 | 147.8341
6.5 | 1.6483 | 0.01148 | -0.2055 | 143.5801
7 | 1.694 | 0.01204 | -0.2035 | 140.6977
7.5 | 1.7337 | 0.01289 | -0.2006 | 134.4996
8 | 1.7697 | 0.01393 | -0.1972 | 127.0424
8.5 | 1.7924 | 0.01563 | -0.1918 | 114.6769
9 | 1.8127 | 0.01755 | -0.1863 | 103.2877
10.5 | 1.852 | 0.02568 | -0.1694 | 72.1184
11 | 1.8567 | 0.02946 | -0.1639 | 63.0244
11.5 | 1.8789 | 0.03224 | -0.1606 | 58.2785
12 | 1.9023 | 0.03503 | -0.1577 | 54.3049
12.5 | 1.9243 | 0.03802 | -0.1549 | 50.6128
13 | 1.9442 | 0.04125 | -0.1521 | 47.1321
13.5 | 1.9604 | 0.04484 | -0.1492 | 43.7199
14 | 1.9756 | 0.04854 | -0.1464 | 40.7005
14.5 | 1.9886 | 0.05256 | -0.1436 | 37.8349
15 | 2.0031 | 0.05666 | -0.1418 | 35.353
15.5 | 2.0093 | 0.06137 | -0.139 | 32.7408
16 | 2.0153 | 0.06625 | -0.1364 | 30.4196
16.5 | 2.0192 | 0.07142 | -0.1341 | 28.2722
17 | 2.0202 | 0.07694 | -0.1319 | 26.2568
17.5 | 2.0169 | 0.08306 | -0.13 | 24.2824
18 | 2.0072 | 0.08999 | -0.1283 | 22.3047
18.5 | 2.0007 | 0.09664 | -0.1271 | 20.7026
19 | 1.994 | 0.10344 | -0.1263 | 19.2769
19.5 | 1.9814 | 0.11096 | -0.126 | 17.8569
20 | 1.9729 | 0.11808 | -0.126 | 16.7082

## 135. Re 16M Mach 0.50 (1)
BIGFOIL.COM POLAR EXPORT
goe222
GOE 222 (MVA H.33) |  |  |  | Cl Max: | 2.421 | at alpha= | 10.5 | deg
JavaFoil+Calcfoil stall+Eppler ext transition |  |  |  | L/D Max: | 136.827 | at alpha= | 5 | deg
Re: | 16000000 |  |  | Cd Min: | 0.00891 | at alpha= | -2 | deg
Mach: | 0.5 |  |  | Cl=0 at alpha= | -8.9262 | deg
|  |  |  | @ Cl=0.1, Cd= | 0.019477
|  |  |  | @ Cl=0.4, Cd= | 0.010815
|  |  |  | @ Cl=0.6, Cd= | 0.0098412
alpha (deg) | Cl | Cd | Cm | Cl/Cd
-20 | -0.642 | 0.14022 | -0.135 | -4.578
-19.5 | -0.623 | 0.11369 | -0.145 | -5.481
-19 | -0.596 | 0.10626 | -0.148 | -5.608
-18.5 | -0.565 | 0.10645 | -0.148 | -5.308
-18 | -0.536 | 0.10105 | -0.149 | -5.306
-17.5 | -0.506 | 0.09789 | -0.149 | -5.171
-17 | -0.464 | 0.1172 | -0.129 | -3.962
-16.5 | -0.441 | 0.10225 | -0.14 | -4.309
-16 | -0.403 | 0.11012 | -0.115 | -3.66
-15.5 | -0.375 | 0.10588 | -0.116 | -3.54
-15 | -0.347 | 0.11086 | -0.116 | -3.126
-14.5 | -0.318 | 0.1024 | -0.118 | -3.11
-14 | -0.29 | 0.098 | -0.118 | -2.959
-13.5 | -0.262 | 0.09025 | -0.12 | -2.9
-13 | -0.24 | 0.07202 | -0.151 | -3.326
-12.5 | -0.22 | 0.04665 | -0.178 | -4.712
-12 | -0.191 | 0.04049 | -0.183 | -4.713
-11.5 | -0.161 | 0.0348 | -0.188 | -4.636
-11 | -0.178 | 0.03459 | -0.188 | -5.137
-10.5 | -0.159 | 0.03085 | -0.192 | -5.141
-10 | -0.117 | 0.02695 | -0.197 | -4.331
-9.5 | -0.066 | 0.02366 | -0.202 | -2.777
-9 | -0.009 | 0.02088 | -0.205 | -0.411
-8.5 | 0.052 | 0.02052 | -0.208 | 2.544
-8 | 0.116 | 0.01913 | -0.211 | 6.049
-7.5 | 0.181 | 0.01787 | -0.214 | 10.148
-7 | 0.25 | 0.01492 | -0.219 | 16.776
-6.5 | 0.326 | 0.01192 | -0.228 | 27.39
-6 | 0.403 | 0.01077 | -0.234 | 37.38
-5.5 | 0.479 | 0.01013 | -0.238 | 47.249
-5 | 0.552 | 0.00995 | -0.24 | 55.511
-4.5 | 0.627 | 0.00978 | -0.243 | 64.111
-4 | 0.7 | 0.00922 | -0.245 | 75.943
-3.5 | 0.772 | 0.00921 | -0.246 | 83.743
-3 | 0.843 | 0.00903 | -0.248 | 93.304
-2.5 | 0.913 | 0.00945 | -0.249 | 96.666
-2 | 0.985 | 0.00891 | -0.251 | 110.445
-1.5 | 1.055 | 0.00906 | -0.252 | 116.403
-1 | 1.126 | 0.00918 | -0.254 | 122.653
-0.5 | 1.196 | 0.01049 | -0.255 | 113.975
0 | 1.275 | 0.01078 | -0.256 | 118.287
0.5 | 1.346 | 0.01115 | -0.258 | 120.667
1 | 1.416 | 0.01167 | -0.259 | 121.328
1.5 | 1.485 | 0.01178 | -0.26 | 126.09
2 | 1.555 | 0.01227 | -0.262 | 126.663
2.5 | 1.623 | 0.01237 | -0.263 | 131.205
3 | 1.69 | 0.01275 | -0.264 | 132.609
3.5 | 1.757 | 0.01307 | -0.265 | 134.441
4 | 1.823 | 0.01345 | -0.267 | 135.529
4.5 | 1.889 | 0.0139 | -0.268 | 135.927
5 | 1.953 | 0.01428 | -0.269 | 136.827
5.5 | 2.017 | 0.01475 | -0.27 | 136.764
6 | 2.08 | 0.01521 | -0.271 | 136.741
6.5 | 2.141 | 0.0162 | -0.272 | 132.198
7 | 2.201 | 0.01716 | -0.273 | 128.301
7.5 | 2.258 | 0.02302 | -0.274 | 98.084
8 | 2.273 | 0.02719 | -0.271 | 83.614
8.5 | 2.311 | 0.02895 | -0.27 | 79.83
9 | 2.348 | 0.03153 | -0.27 | 74.476
9.5 | 2.384 | 0.0332 | -0.271 | 71.803
10 | 2.411 | 0.03663 | -0.27 | 65.837
10.5 | 2.421 | 0.03848 | -0.271 | 62.916
11 | 2.402 | 0.04115 | -0.27 | 58.357
11.5 | 2.334 | 0.04543 | -0.27 | 51.363
12 | 2.05 | 0.05465 | -0.266 | 37.507
12.5 | 1.421 | 0.06949 | -0.262 | 20.453
13 | 1.456 | 0.06773 | -0.263 | 21.495
13.5 | 1.481 | 0.07192 | -0.262 | 20.598
14 | 1.499 | 0.08524 | -0.259 | 17.591
14.5 | 1.474 | 0.11566 | -0.244 | 12.742
15 | 1.468 | 0.14682 | -0.231 | 9.999
15.5 | 1.491 | 0.15791 | -0.229 | 9.444

## 136. Re 16M Mach 0.50 (2)
BIGFOIL.COM POLAR EXPORT
goe222
GOE 222 (MVA H.33) |  |  |  | Cl Max: | 1.94 | at alpha= | 8.5 | deg
XFOIL ncrit=9 |  |  |  | L/D Max: | 171.482 | at alpha= | 2 | deg
Re: | 16000000 |  |  | Cd Min: | 0.10844 | at alpha= | -15.5 | deg
Mach: | 0.5 |  |  | Cl=0 at alpha= | -7.8186 | deg
|  |  |  | @ Cl=0.1, Cd= | 0.0069409
|  |  |  | @ Cl=0.4, Cd= | 0.0068788
|  |  |  | @ Cl=0.6, Cd= | 0.0070942
alpha (deg) | Cl | Cd | Cm | Cl/Cd
-15.5 | -0.3021 | 0.10844 | -0.1448 | -2.7859
-15 | -0.3136 | 0.09933 | -0.151 | -3.1572
-14.5 | -0.3242 | 0.09048 | -0.1571 | -3.5831
-14 | -0.3339 | 0.08199 | -0.163 | -4.0724
-13.5 | -0.3398 | 0.07405 | -0.1684 | -4.5888
-13 | -0.3466 | 0.06622 | -0.1738 | -5.2341
-12.5 | -0.3558 | 0.05842 | -0.1794 | -6.0904
-12 | -0.3667 | 0.05071 | -0.1852 | -7.2313
-11.5 | -0.3798 | 0.04309 | -0.1913 | -8.8141
-11 | -0.3959 | 0.03551 | -0.1977 | -11.149
-10.5 | -0.4098 | 0.02717 | -0.2091 | -15.0828
-10 | -0.3694 | 0.0137 | -0.2394 | -26.9635
-9.5 | -0.2835 | 0.01 | -0.2453 | -28.35
-9 | -0.1981 | 0.0088 | -0.2456 | -22.5114
-8.5 | -0.1132 | 0.00808 | -0.2454 | -14.0099
-8 | -0.0296 | 0.00757 | -0.2454 | -3.9102
-7.5 | 0.052 | 0.00712 | -0.2454 | 7.3034
-7 | 0.1324 | 0.00682 | -0.2456 | 19.4135
-6.5 | 0.2113 | 0.00659 | -0.2458 | 32.0637
-6 | 0.286 | 0.00651 | -0.2456 | 43.9324
-5 | 0.4189 | 0.00694 | -0.243 | 60.3602
-4 | 0.5588 | 0.0071 | -0.2424 | 78.7042
-3.5 | 0.6305 | 0.00709 | -0.2426 | 88.9281
-3 | 0.7014 | 0.0071 | -0.2428 | 98.7887
-2.5 | 0.7727 | 0.00708 | -0.2432 | 109.1384
-2 | 0.8414 | 0.00711 | -0.2432 | 118.3404
-1.5 | 0.9129 | 0.00693 | -0.244 | 131.7316
-1 | 0.9838 | 0.00679 | -0.2447 | 144.8895
-0.5 | 1.0434 | 0.00684 | -0.2429 | 152.5439
0 | 1.1044 | 0.00696 | -0.2414 | 158.6782
0.5 | 1.1726 | 0.00711 | -0.2414 | 164.9226
1 | 1.2364 | 0.00739 | -0.2404 | 167.3072
1.5 | 1.2999 | 0.0077 | -0.2394 | 168.8182
2 | 1.365 | 0.00796 | -0.2386 | 171.4824
2.5 | 1.4235 | 0.00844 | -0.2366 | 168.6611
3 | 1.478 | 0.00906 | -0.2339 | 163.1347
3.5 | 1.4767 | 0.01156 | -0.2222 | 127.7422
4 | 1.5153 | 0.01294 | -0.2173 | 117.102
4.5 | 1.5654 | 0.01397 | -0.2142 | 112.0544
5 | 1.6152 | 0.01507 | -0.2111 | 107.1798
5.5 | 1.6648 | 0.01628 | -0.208 | 102.2604
6 | 1.7174 | 0.01742 | -0.2053 | 98.5878
6.5 | 1.7664 | 0.0188 | -0.2021 | 93.9574
7 | 1.8103 | 0.02053 | -0.1984 | 88.1783
7.5 | 1.8603 | 0.02207 | -0.1954 | 84.2909
8 | 1.8994 | 0.02424 | -0.1913 | 78.3581
8.5 | 1.94 | 0.02646 | -0.1874 | 73.3182
9.5 | 1.9371 | 0.03631 | -0.1732 | 53.3489
10 | 1.9314 | 0.04182 | -0.1665 | 46.1836
10.5 | 1.8753 | 0.05104 | -0.1574 | 36.7418
11 | 1.8812 | 0.05632 | -0.1529 | 33.402
11.5 | 1.8654 | 0.06341 | -0.1478 | 29.4181
12 | 1.8495 | 0.07086 | -0.1434 | 26.1008
12.5 | 1.8532 | 0.07685 | -0.1402 | 24.1145
13 | 1.8531 | 0.08337 | -0.1374 | 22.2274
13.5 | 1.8525 | 0.09005 | -0.135 | 20.5719

## 137. Re 18M Mach 0.00 (1)
BIGFOIL.COM POLAR EXPORT
goe222
GOE 222 (MVA H.33) |  |  |  | Cl Max: | 2.521 | at alpha= | 13.5 | deg
JavaFoil+Calcfoil stall+Eppler ext transition |  |  |  | L/D Max: | 152.276 | at alpha= | 6 | deg
Re: | 18000000 |  |  | Cd Min: | 0.00838 | at alpha= | -1.5 | deg
Mach: | 0 |  |  | Cl=0 at alpha= | -8.9322 | deg
|  |  |  | @ Cl=0.1, Cd= | 0.010482
|  |  |  | @ Cl=0.4, Cd= | 0.0088067
|  |  |  | @ Cl=0.6, Cd= | 0.0087
alpha (deg) | Cl | Cd | Cm | Cl/Cd
-20 | -0.798 | 0.08078 | -0.136 | -9.88
-19.5 | -0.793 | 0.07232 | -0.139 | -10.961
-19 | -0.781 | 0.06791 | -0.141 | -11.507
-18.5 | -0.767 | 0.06386 | -0.143 | -12.016
-18 | -0.75 | 0.06032 | -0.145 | -12.438
-17.5 | -0.73 | 0.05649 | -0.147 | -12.927
-17 | -0.709 | 0.05026 | -0.15 | -14.105
-16.5 | -0.678 | 0.04822 | -0.151 | -14.055
-16 | -0.648 | 0.0427 | -0.155 | -15.181
-15.5 | -0.613 | 0.04126 | -0.156 | -14.847
-15 | -0.578 | 0.03717 | -0.159 | -15.545
-14.5 | -0.54 | 0.0337 | -0.161 | -16.032
-14 | -0.5 | 0.03154 | -0.163 | -15.864
-13.5 | -0.46 | 0.02816 | -0.166 | -16.322
-13 | -0.415 | 0.02675 | -0.168 | -15.51
-12.5 | -0.369 | 0.02504 | -0.17 | -14.742
-12 | -0.323 | 0.02258 | -0.172 | -14.285
-11.5 | -0.273 | 0.02143 | -0.174 | -12.759
-11 | -0.224 | 0.01874 | -0.178 | -11.967
-10.5 | -0.174 | 0.01578 | -0.182 | -11.014
-10 | -0.122 | 0.01286 | -0.188 | -9.465
-9.5 | -0.066 | 0.01182 | -0.192 | -5.587
-9 | -0.008 | 0.01003 | -0.196 | -0.847
-8.5 | 0.051 | 0.01049 | -0.198 | 4.848
-8 | 0.111 | 0.01048 | -0.2 | 10.597
-7.5 | 0.172 | 0.00956 | -0.202 | 18.019
-7 | 0.234 | 0.00945 | -0.204 | 24.754
-6.5 | 0.296 | 0.00887 | -0.205 | 33.399
-6 | 0.358 | 0.00882 | -0.207 | 40.625
-5.5 | 0.421 | 0.0088 | -0.208 | 47.829
-5 | 0.483 | 0.00867 | -0.21 | 55.767
-4.5 | 0.546 | 0.0087 | -0.211 | 62.762
-4 | 0.609 | 0.0087 | -0.212 | 69.926
-3.5 | 0.671 | 0.00858 | -0.214 | 78.19
-3 | 0.733 | 0.00848 | -0.215 | 86.382
-2.5 | 0.794 | 0.00847 | -0.216 | 93.775
-2 | 0.856 | 0.00852 | -0.217 | 100.411
-1.5 | 0.918 | 0.00838 | -0.219 | 109.582
-1 | 0.979 | 0.0085 | -0.22 | 115.256
-0.5 | 1.041 | 0.00947 | -0.221 | 109.91
0 | 1.109 | 0.00982 | -0.222 | 113.025
0.5 | 1.171 | 0.00985 | -0.223 | 118.936
1 | 1.233 | 0.01002 | -0.225 | 122.991
1.5 | 1.294 | 0.01036 | -0.226 | 124.935
2 | 1.355 | 0.01044 | -0.227 | 129.857
2.5 | 1.416 | 0.01067 | -0.228 | 132.733
3 | 1.476 | 0.01085 | -0.229 | 136.037
3.5 | 1.536 | 0.01104 | -0.23 | 139.13
4 | 1.596 | 0.01121 | -0.231 | 142.426
4.5 | 1.656 | 0.01136 | -0.232 | 145.774
5 | 1.716 | 0.01164 | -0.233 | 147.415
5.5 | 1.775 | 0.01171 | -0.234 | 151.517
6 | 1.833 | 0.01204 | -0.235 | 152.276
6.5 | 1.892 | 0.01262 | -0.236 | 149.892
7 | 1.95 | 0.01546 | -0.237 | 126.094
7.5 | 2.007 | 0.0158 | -0.238 | 127.037
8 | 2.063 | 0.01808 | -0.239 | 114.085
8.5 | 2.118 | 0.01904 | -0.239 | 111.243
9 | 2.173 | 0.01958 | -0.24 | 110.968
9.5 | 2.227 | 0.01997 | -0.241 | 111.531
10 | 2.28 | 0.02087 | -0.242 | 109.254
10.5 | 2.329 | 0.02153 | -0.243 | 108.202
11 | 2.376 | 0.01922 | -0.244 | 123.589
11.5 | 2.418 | 0.02302 | -0.244 | 105.029
12 | 2.451 | 0.02412 | -0.245 | 101.588
12.5 | 2.479 | 0.0247 | -0.246 | 100.365
13 | 2.503 | 0.02544 | -0.246 | 98.357
13.5 | 2.521 | 0.02645 | -0.247 | 95.308
14 | 2.486 | 0.02927 | -0.242 | 84.927
14.5 | 2.49 | 0.02973 | -0.243 | 83.763
15 | 2.488 | 0.0315 | -0.243 | 79.001
15.5 | 2.483 | 0.03277 | -0.242 | 75.768
16 | 2.47 | 0.034 | -0.242 | 72.653
16.5 | 2.455 | 0.03541 | -0.242 | 69.31
17 | 2.431 | 0.03773 | -0.242 | 64.444
17.5 | 2.405 | 0.0396 | -0.241 | 60.731
18 | 2.374 | 0.04194 | -0.241 | 56.606
18.5 | 2.338 | 0.04406 | -0.241 | 53.057

## 138. Re 18M Mach 0.00 (2)
BIGFOIL.COM POLAR EXPORT
goe222
GOE 222 (MVA H.33) |  |  |  | Cl Max: | 2.0863 | at alpha= | 18.5 | deg
XFOIL ncrit=9 |  |  |  | L/D Max: | 189.054 | at alpha= | 2.5 | deg
Re: | 18000000 |  |  | Cd Min: | 0.0888 | at alpha= | 20 | deg
Mach: | 0 |  |  | Cl=0 at alpha= | -8.2021 | deg
|  |  |  | @ Cl=0.1, Cd= | 0.0059948
|  |  |  | @ Cl=0.4, Cd= | 0.0062473
|  |  |  | @ Cl=0.6, Cd= | 0.0063328
alpha (deg) | Cl | Cd | Cm | Cl/Cd
-20 | -1.1709 | 0.04596 | -0.1417 | -25.4765
-19.5 | -1.197 | 0.03759 | -0.1482 | -31.8436
-19 | -1.2253 | 0.02907 | -0.1554 | -42.15
-18.5 | -1.2102 | 0.0203 | -0.1706 | -59.6158
-18 | -1.1562 | 0.01573 | -0.1812 | -73.5029
-17.5 | -1.1032 | 0.01439 | -0.1837 | -76.6644
-17 | -1.0492 | 0.01321 | -0.1857 | -79.4247
-16.5 | -0.9939 | 0.01228 | -0.1873 | -80.9365
-16 | -0.9368 | 0.0116 | -0.1886 | -80.7586
-15.5 | -0.879 | 0.01102 | -0.1897 | -79.7641
-15 | -0.821 | 0.01045 | -0.1908 | -78.5646
-14.5 | -0.7626 | 0.00987 | -0.192 | -77.2644
-14 | -0.7034 | 0.0094 | -0.1931 | -74.8298
-13.5 | -0.644 | 0.00902 | -0.1942 | -71.3969
-13 | -0.5842 | 0.00869 | -0.1952 | -67.2267
-12.5 | -0.5239 | 0.00834 | -0.1963 | -62.8177
-12 | -0.4635 | 0.00798 | -0.1974 | -58.0827
-11.5 | -0.4031 | 0.00766 | -0.1985 | -52.624
-11 | -0.3426 | 0.00741 | -0.1995 | -46.2348
-10.5 | -0.2815 | 0.00717 | -0.2007 | -39.2608
-10 | -0.2203 | 0.00696 | -0.2018 | -31.6523
-9.5 | -0.1595 | 0.00677 | -0.2028 | -23.5598
-9 | -0.0982 | 0.00655 | -0.204 | -14.9924
-8.5 | -0.0367 | 0.00633 | -0.2052 | -5.7978
-8 | 0.0249 | 0.00615 | -0.2063 | 4.0488
-7.5 | 0.086 | 0.00602 | -0.2074 | 14.2857
-7 | 0.1471 | 0.00591 | -0.2085 | 24.89
-6.5 | 0.2076 | 0.00584 | -0.2095 | 35.5479
-6 | 0.2675 | 0.0058 | -0.2103 | 46.1207
-5.5 | 0.3234 | 0.00602 | -0.2104 | 53.7209
-5 | 0.38 | 0.00622 | -0.2107 | 61.0932
-4.5 | 0.4385 | 0.0063 | -0.2113 | 69.6032
-4 | 0.4978 | 0.00632 | -0.2121 | 78.7658
-3.5 | 0.5572 | 0.00634 | -0.2129 | 87.8864
-3 | 0.617 | 0.00633 | -0.2138 | 97.4724
-2.5 | 0.6762 | 0.00632 | -0.2146 | 106.9937
-2 | 0.7369 | 0.00614 | -0.2159 | 120.0163
-1.5 | 0.7966 | 0.00603 | -0.2169 | 132.1061
-1 | 0.8565 | 0.00594 | -0.218 | 144.1919
-0.5 | 0.9162 | 0.00592 | -0.2189 | 154.7635
0 | 0.9747 | 0.00599 | -0.2197 | 162.7212
0.5 | 1.033 | 0.00606 | -0.2204 | 170.462
1 | 1.0911 | 0.00616 | -0.221 | 177.1266
1.5 | 1.1475 | 0.00632 | -0.2214 | 181.5665
2 | 1.2042 | 0.00646 | -0.2218 | 186.4087
2.5 | 1.2591 | 0.00666 | -0.2219 | 189.0541
3 | 1.3092 | 0.00707 | -0.2211 | 185.1768
3.5 | 1.353 | 0.00771 | -0.219 | 175.4864
4 | 1.3951 | 0.00834 | -0.2167 | 167.2782
4.5 | 1.4398 | 0.00871 | -0.2148 | 165.3042
5 | 1.4794 | 0.00904 | -0.2118 | 163.6504
5.5 | 1.5278 | 0.00933 | -0.2108 | 163.7513
6 | 1.5724 | 0.00974 | -0.2091 | 161.4374
6.5 | 1.6176 | 0.01015 | -0.2075 | 159.3695
7 | 1.6581 | 0.01072 | -0.2052 | 154.6735
7.5 | 1.6972 | 0.01136 | -0.2027 | 149.4014
8 | 1.7298 | 0.01232 | -0.1992 | 140.4058
8.5 | 1.7542 | 0.01366 | -0.1944 | 128.4187
9 | 1.7816 | 0.01492 | -0.1903 | 119.4102
9.5 | 1.7855 | 0.01745 | -0.1826 | 102.3209
10 | 1.8151 | 0.01878 | -0.1794 | 96.6507
11 | 1.853 | 0.0229 | -0.1705 | 80.917
11.5 | 1.8796 | 0.02472 | -0.1676 | 76.0356
12 | 1.9051 | 0.02667 | -0.1648 | 71.4323
12.5 | 1.9303 | 0.02877 | -0.1621 | 67.0942
13 | 1.9536 | 0.0311 | -0.1595 | 62.8167
13.5 | 1.9749 | 0.03365 | -0.1569 | 58.6895
14 | 1.9956 | 0.03632 | -0.1544 | 54.9449
14.5 | 2.0148 | 0.03923 | -0.152 | 51.3587
15 | 2.0355 | 0.04214 | -0.1504 | 48.3033
15.5 | 2.0485 | 0.04564 | -0.1478 | 44.8839
16 | 2.0603 | 0.04933 | -0.1453 | 41.7657
16.5 | 2.0706 | 0.05323 | -0.1429 | 38.8991
17 | 2.0783 | 0.05739 | -0.1405 | 36.2136
17.5 | 2.0833 | 0.0619 | -0.1382 | 33.6559
18 | 2.0858 | 0.06678 | -0.136 | 31.2339
18.5 | 2.0863 | 0.0719 | -0.134 | 29.0167
19 | 2.0849 | 0.07734 | -0.1322 | 26.9576
19.5 | 2.0828 | 0.08296 | -0.1307 | 25.1061
20 | 2.0789 | 0.0888 | -0.1294 | 23.411

## 139. Re 18M Mach 0.10 (1)
BIGFOIL.COM POLAR EXPORT
goe222
GOE 222 (MVA H.33) |  |  |  | Cl Max: | 2.524 | at alpha= | 13.5 | deg
JavaFoil+Calcfoil stall+Eppler ext transition |  |  |  | L/D Max: | 152.145 | at alpha= | 6 | deg
Re: | 18000000 |  |  | Cd Min: | 0.00842 | at alpha= | -1.5 | deg
Mach: | 0.1 |  |  | Cl=0 at alpha= | -8.925 | deg
|  |  |  | @ Cl=0.1, Cd= | 0.010453
|  |  |  | @ Cl=0.4, Cd= | 0.0088217
|  |  |  | @ Cl=0.6, Cd= | 0.0087405
alpha (deg) | Cl | Cd | Cm | Cl/Cd
-20 | -0.778 | 0.08502 | -0.135 | -9.147
-19.5 | -0.775 | 0.07603 | -0.139 | -10.197
-19 | -0.768 | 0.06959 | -0.141 | -11.034
-18.5 | -0.756 | 0.06535 | -0.143 | -11.567
-18 | -0.741 | 0.06171 | -0.145 | -12.006
-17.5 | -0.723 | 0.05755 | -0.147 | -12.564
-17 | -0.703 | 0.05157 | -0.15 | -13.629
-16.5 | -0.673 | 0.04948 | -0.152 | -13.597
-16 | -0.645 | 0.04316 | -0.155 | -14.949
-15.5 | -0.61 | 0.04205 | -0.156 | -14.504
-15 | -0.576 | 0.03786 | -0.159 | -15.21
-14.5 | -0.539 | 0.03453 | -0.161 | -15.597
-14 | -0.5 | 0.03182 | -0.164 | -15.71
-13.5 | -0.459 | 0.02865 | -0.166 | -16.028
-13 | -0.415 | 0.02722 | -0.168 | -15.242
-12.5 | -0.369 | 0.02568 | -0.17 | -14.371
-12 | -0.323 | 0.02296 | -0.173 | -14.059
-11.5 | -0.274 | 0.02178 | -0.175 | -12.569
-11 | -0.224 | 0.01947 | -0.178 | -11.515
-10.5 | -0.174 | 0.01629 | -0.183 | -10.671
-10 | -0.121 | 0.01361 | -0.188 | -8.922
-9.5 | -0.066 | 0.01211 | -0.192 | -5.461
-9 | -0.009 | 0.01018 | -0.196 | -0.835
-8.5 | 0.051 | 0.01059 | -0.199 | 4.821
-8 | 0.112 | 0.01042 | -0.201 | 10.7
-7.5 | 0.173 | 0.00962 | -0.203 | 17.969
-7 | 0.235 | 0.00947 | -0.205 | 24.815
-6.5 | 0.298 | 0.00891 | -0.206 | 33.408
-6 | 0.36 | 0.00879 | -0.208 | 40.973
-5.5 | 0.423 | 0.00884 | -0.209 | 47.845
-5 | 0.486 | 0.00873 | -0.211 | 55.641
-4.5 | 0.549 | 0.0087 | -0.212 | 63.086
-4 | 0.612 | 0.00875 | -0.213 | 69.918
-3.5 | 0.674 | 0.00862 | -0.215 | 78.145
-3 | 0.736 | 0.00853 | -0.216 | 86.33
-2.5 | 0.798 | 0.00852 | -0.217 | 93.684
-2 | 0.86 | 0.00853 | -0.218 | 100.861
-1.5 | 0.922 | 0.00842 | -0.22 | 109.504
-1 | 0.984 | 0.0085 | -0.221 | 115.773
-0.5 | 1.046 | 0.00953 | -0.222 | 109.778
0 | 1.115 | 0.00982 | -0.223 | 113.523
0.5 | 1.177 | 0.00991 | -0.225 | 118.797
1 | 1.239 | 0.01008 | -0.226 | 122.839
1.5 | 1.3 | 0.01042 | -0.227 | 124.78
2 | 1.362 | 0.01046 | -0.228 | 130.185
2.5 | 1.423 | 0.01073 | -0.229 | 132.553
3 | 1.483 | 0.01092 | -0.23 | 135.834
3.5 | 1.544 | 0.01103 | -0.231 | 139.93
4 | 1.604 | 0.01124 | -0.232 | 142.718
4.5 | 1.664 | 0.01144 | -0.233 | 145.512
5 | 1.724 | 0.01169 | -0.234 | 147.408
5.5 | 1.783 | 0.01179 | -0.235 | 151.28
6 | 1.842 | 0.01211 | -0.236 | 152.145
6.5 | 1.901 | 0.01271 | -0.237 | 149.508
7 | 1.959 | 0.01557 | -0.238 | 125.836
7.5 | 2.016 | 0.016 | -0.239 | 126.017
8 | 2.072 | 0.01834 | -0.24 | 112.97
8.5 | 2.127 | 0.01934 | -0.241 | 109.979
9 | 2.182 | 0.01991 | -0.241 | 109.617
9.5 | 2.236 | 0.02032 | -0.242 | 110.031
10 | 2.29 | 0.01837 | -0.243 | 124.665
10.5 | 2.339 | 0.02195 | -0.244 | 106.534
11 | 2.385 | 0.02276 | -0.245 | 104.753
11.5 | 2.427 | 0.02329 | -0.246 | 104.181
12 | 2.458 | 0.02093 | -0.246 | 117.459
12.5 | 2.485 | 0.02504 | -0.247 | 99.259
13 | 2.507 | 0.02606 | -0.248 | 96.197
13.5 | 2.524 | 0.02703 | -0.248 | 93.396
14 | 2.484 | 0.02967 | -0.243 | 83.713
14.5 | 2.487 | 0.03056 | -0.244 | 81.377
15 | 2.481 | 0.03217 | -0.244 | 77.119
15.5 | 2.471 | 0.03328 | -0.243 | 74.271
16 | 2.454 | 0.03591 | -0.243 | 68.332
16.5 | 2.434 | 0.0372 | -0.243 | 65.438
17 | 2.408 | 0.03894 | -0.242 | 61.832
17.5 | 2.376 | 0.04127 | -0.242 | 57.582
18 | 2.342 | 0.04236 | -0.242 | 55.274
18.5 | 2.301 | 0.04478 | -0.242 | 51.391

## 140. Re 18M Mach 0.10 (2)
BIGFOIL.COM POLAR EXPORT
goe222
GOE 222 (MVA H.33) |  |  |  | Cl Max: | 2.0812 | at alpha= | 18 | deg
XFOIL ncrit=9 |  |  |  | L/D Max: | 189.283 | at alpha= | 2.5 | deg
Re: | 18000000 |  |  | Cd Min: | 0.09307 | at alpha= | 20 | deg
Mach: | 0.1 |  |  | Cl=0 at alpha= | -8.1908 | deg
|  |  |  | @ Cl=0.1, Cd= | 0.0060186
|  |  |  | @ Cl=0.4, Cd= | 0.006265
|  |  |  | @ Cl=0.6, Cd= | 0.0063534
alpha (deg) | Cl | Cd | Cm | Cl/Cd
-20 | -1.1194 | 0.0537 | -0.1389 | -20.8454
-19.5 | -1.1438 | 0.04514 | -0.1453 | -25.3389
-19 | -1.1701 | 0.03679 | -0.1518 | -31.8048
-18.5 | -1.2002 | 0.02784 | -0.1602 | -43.1106
-18 | -1.1757 | 0.01946 | -0.1758 | -60.4162
-17.5 | -1.1187 | 0.01542 | -0.185 | -72.5486
-17 | -1.0636 | 0.01404 | -0.1874 | -75.755
-16.5 | -1.008 | 0.01282 | -0.1893 | -78.6271
-16 | -0.9504 | 0.01197 | -0.1907 | -79.3985
-15.5 | -0.8918 | 0.01132 | -0.1918 | -78.7809
-15 | -0.8327 | 0.01075 | -0.1928 | -77.4605
-14.5 | -0.7733 | 0.01013 | -0.1939 | -76.3376
-14 | -0.7134 | 0.00958 | -0.195 | -74.4676
-13.5 | -0.6532 | 0.00917 | -0.196 | -71.2323
-13 | -0.5925 | 0.0088 | -0.1969 | -67.3295
-12.5 | -0.5313 | 0.00846 | -0.1979 | -62.8014
-12 | -0.4701 | 0.00808 | -0.199 | -58.1807
-11.5 | -0.409 | 0.00774 | -0.2 | -52.8424
-11 | -0.3476 | 0.00747 | -0.201 | -46.5328
-10.5 | -0.2858 | 0.00722 | -0.2021 | -39.5845
-10 | -0.224 | 0.007 | -0.2031 | -32
-9.5 | -0.1624 | 0.00681 | -0.2041 | -23.8473
-9 | -0.1006 | 0.00659 | -0.2052 | -15.2656
-8.5 | -0.0384 | 0.00636 | -0.2064 | -6.0377
-8 | 0.0237 | 0.00617 | -0.2076 | 3.8412
-7.5 | 0.0854 | 0.00604 | -0.2086 | 14.1391
-6.5 | 0.2081 | 0.00586 | -0.2106 | 35.5119
-6 | 0.2684 | 0.00582 | -0.2115 | 46.1168
-5.5 | 0.3247 | 0.00604 | -0.2116 | 53.7583
-5 | 0.3816 | 0.00624 | -0.2118 | 61.1538
-4.5 | 0.4405 | 0.00632 | -0.2124 | 69.6994
-4 | 0.5002 | 0.00634 | -0.2132 | 78.8959
-3.5 | 0.56 | 0.00636 | -0.214 | 88.0503
-3 | 0.6202 | 0.00635 | -0.2149 | 97.6693
-2 | 0.7409 | 0.00616 | -0.2169 | 120.276
-1.5 | 0.801 | 0.00605 | -0.2179 | 132.3967
-1 | 0.8613 | 0.00596 | -0.219 | 144.5134
-0.5 | 0.9213 | 0.00594 | -0.22 | 155.101
0 | 0.9802 | 0.00601 | -0.2207 | 163.0948
0.5 | 1.0389 | 0.00608 | -0.2214 | 170.8717
1 | 1.0974 | 0.00618 | -0.222 | 177.5728
1.5 | 1.1541 | 0.00634 | -0.2224 | 182.0347
2 | 1.2112 | 0.00648 | -0.2228 | 186.9136
2.5 | 1.2663 | 0.00669 | -0.2228 | 189.2825
3 | 1.3162 | 0.00711 | -0.2219 | 185.1195
3.5 | 1.3592 | 0.00778 | -0.2196 | 174.7044
4 | 1.4013 | 0.00839 | -0.2171 | 167.0203
4.5 | 1.4396 | 0.00875 | -0.2137 | 164.5257
5 | 1.4847 | 0.00914 | -0.2119 | 162.4398
5.5 | 1.5334 | 0.00944 | -0.2108 | 162.4364
6 | 1.5785 | 0.00986 | -0.2091 | 160.0913
6.5 | 1.6228 | 0.0103 | -0.2073 | 157.5534
7 | 1.6649 | 0.01086 | -0.2052 | 153.3057
7.5 | 1.7041 | 0.01152 | -0.2026 | 147.9253
8 | 1.7356 | 0.01254 | -0.1988 | 138.4051
8.5 | 1.7596 | 0.01395 | -0.1939 | 126.1362
9 | 1.7874 | 0.01525 | -0.1898 | 117.2066
9.5 | 1.788 | 0.01799 | -0.1817 | 99.3885
10 | 1.8178 | 0.01938 | -0.1784 | 93.7977
10.5 | 1.8366 | 0.02145 | -0.1738 | 85.6224
11 | 1.8541 | 0.0238 | -0.1694 | 77.9034
11.5 | 1.8809 | 0.02569 | -0.1665 | 73.2153
12 | 1.9065 | 0.02774 | -0.1637 | 68.7275
12.5 | 1.9321 | 0.02991 | -0.1611 | 64.5971
13 | 1.9548 | 0.0324 | -0.1584 | 60.3333
13.5 | 1.975 | 0.03512 | -0.1557 | 56.2358
14 | 1.9952 | 0.03796 | -0.1532 | 52.5606
14.5 | 2.0133 | 0.04107 | -0.1507 | 49.0212
15 | 2.033 | 0.04415 | -0.1491 | 46.0476
15.5 | 2.0451 | 0.04782 | -0.1464 | 42.7666
16 | 2.0574 | 0.05155 | -0.144 | 39.9108
16.5 | 2.0693 | 0.05534 | -0.1416 | 37.3925
17 | 2.0761 | 0.05966 | -0.1392 | 34.7989
17.5 | 2.0798 | 0.06443 | -0.1369 | 32.28
18 | 2.0812 | 0.06952 | -0.1347 | 29.9367
18.5 | 2.0807 | 0.07483 | -0.1327 | 27.8057
19 | 2.0771 | 0.08068 | -0.131 | 25.7449
19.5 | 2.0709 | 0.0869 | -0.1295 | 23.8308
20 | 2.065 | 0.09307 | -0.1284 | 22.1876

## 141. Re 18M Mach 0.25 (1)
BIGFOIL.COM POLAR EXPORT
goe222
GOE 222 (MVA H.33) |  |  |  | Cl Max: | 2.494 | at alpha= | 12 | deg
JavaFoil+Calcfoil stall+Eppler ext transition |  |  |  | L/D Max: | 151.097 | at alpha= | 6 | deg
Re: | 18000000 |  |  | Cd Min: | 0.00851 | at alpha= | -1.5 | deg
Mach: | 0.25 |  |  | Cl=0 at alpha= | -8.9262 | deg
|  |  |  | @ Cl=0.1, Cd= | 0.011021
|  |  |  | @ Cl=0.4, Cd= | 0.0088609
|  |  |  | @ Cl=0.6, Cd= | 0.0087738
alpha (deg) | Cl | Cd | Cm | Cl/Cd
-20 | -0.596 | 0.14304 | -0.109 | -4.169
-19.5 | -0.62 | 0.12143 | -0.121 | -5.105
-19 | -0.647 | 0.09023 | -0.136 | -7.176
-18.5 | -0.665 | 0.07226 | -0.145 | -9.198
-18 | -0.667 | 0.06722 | -0.147 | -9.921
-17.5 | -0.664 | 0.06287 | -0.149 | -10.561
-17 | -0.654 | 0.05813 | -0.151 | -11.255
-16.5 | -0.633 | 0.05546 | -0.153 | -11.421
-16 | -0.61 | 0.05144 | -0.155 | -11.866
-15.5 | -0.587 | 0.04457 | -0.159 | -13.175
-15 | -0.558 | 0.04132 | -0.161 | -13.514
-14.5 | -0.526 | 0.03795 | -0.164 | -13.871
-14 | -0.491 | 0.0347 | -0.166 | -14.158
-13.5 | -0.451 | 0.03387 | -0.167 | -13.327
-13 | -0.411 | 0.03107 | -0.17 | -13.222
-12.5 | -0.368 | 0.02833 | -0.173 | -12.99
-12 | -0.323 | 0.02579 | -0.175 | -12.513
-11.5 | -0.275 | 0.02334 | -0.178 | -11.779
-11 | -0.225 | 0.02217 | -0.18 | -10.151
-10.5 | -0.174 | 0.01982 | -0.183 | -8.769
-10 | -0.121 | 0.01618 | -0.188 | -7.486
-9.5 | -0.066 | 0.01566 | -0.191 | -4.192
-9 | -0.009 | 0.01232 | -0.199 | -0.696
-8.5 | 0.052 | 0.01147 | -0.202 | 4.501
-8 | 0.114 | 0.01089 | -0.206 | 10.444
-7.5 | 0.177 | 0.00986 | -0.208 | 17.907
-7 | 0.24 | 0.00961 | -0.21 | 25.024
-6.5 | 0.305 | 0.00953 | -0.212 | 31.982
-6 | 0.369 | 0.00888 | -0.214 | 41.594
-5.5 | 0.434 | 0.00884 | -0.215 | 49.105
-5 | 0.499 | 0.00884 | -0.216 | 56.426
-4.5 | 0.564 | 0.00874 | -0.218 | 64.471
-4 | 0.628 | 0.0088 | -0.219 | 71.388
-3.5 | 0.692 | 0.00868 | -0.22 | 79.77
-3 | 0.756 | 0.00857 | -0.222 | 88.167
-2.5 | 0.819 | 0.00884 | -0.223 | 92.657
-2 | 0.883 | 0.00861 | -0.224 | 102.534
-1.5 | 0.947 | 0.00851 | -0.226 | 111.35
-1 | 1.011 | 0.00859 | -0.227 | 117.638
-0.5 | 1.074 | 0.00966 | -0.228 | 111.16
0 | 1.145 | 0.00997 | -0.229 | 114.849
0.5 | 1.208 | 0.01006 | -0.231 | 120.094
1 | 1.272 | 0.01026 | -0.232 | 123.92
1.5 | 1.335 | 0.01061 | -0.233 | 125.826
2 | 1.398 | 0.0107 | -0.234 | 130.68
2.5 | 1.46 | 0.01097 | -0.235 | 133.158
3 | 1.523 | 0.01118 | -0.236 | 136.148
3.5 | 1.584 | 0.01136 | -0.237 | 139.434
4 | 1.646 | 0.01156 | -0.239 | 142.407
4.5 | 1.707 | 0.01174 | -0.24 | 145.414
5 | 1.768 | 0.01204 | -0.241 | 146.833
5.5 | 1.828 | 0.01217 | -0.242 | 150.222
6 | 1.889 | 0.0125 | -0.243 | 151.097
6.5 | 1.948 | 0.01313 | -0.244 | 148.368
7 | 2.007 | 0.01425 | -0.245 | 140.897
7.5 | 2.065 | 0.01722 | -0.245 | 119.903
8 | 2.122 | 0.01936 | -0.246 | 109.614
8.5 | 2.178 | 0.02025 | -0.247 | 107.546
9 | 2.233 | 0.02102 | -0.248 | 106.205
9.5 | 2.287 | 0.0218 | -0.249 | 104.879
10 | 2.34 | 0.02272 | -0.25 | 102.988
10.5 | 2.387 | 0.02354 | -0.251 | 101.425
11 | 2.431 | 0.02467 | -0.251 | 98.545
11.5 | 2.47 | 0.02181 | -0.252 | 113.207
12 | 2.494 | 0.02241 | -0.253 | 111.303
12.5 | 2.478 | 0.02771 | -0.25 | 89.447
13 | 2.471 | 0.02941 | -0.249 | 84.013
13.5 | 2.468 | 0.0313 | -0.249 | 78.859
14 | 2.458 | 0.03277 | -0.249 | 75.003
14.5 | 2.436 | 0.03532 | -0.249 | 68.959
15 | 2.409 | 0.03647 | -0.249 | 66.044
15.5 | 2.37 | 0.03889 | -0.248 | 60.948
16 | 2.323 | 0.04104 | -0.248 | 56.599
16.5 | 2.269 | 0.04339 | -0.248 | 52.286
17 | 2.204 | 0.04544 | -0.247 | 48.498

## 142. Re 18M Mach 0.25 (2)
BIGFOIL.COM POLAR EXPORT
goe222
GOE 222 (MVA H.33) |  |  |  | Cl Max: | 2.0341 | at alpha= | 17 | deg
XFOIL ncrit=9 |  |  |  | L/D Max: | 190.526 | at alpha= | 2.5 | deg
Re: | 18000000 |  |  | Cd Min: | 0.11612 | at alpha= | 20 | deg
Mach: | 0.25 |  |  | Cl=0 at alpha= | -8.1282 | deg
|  |  |  | @ Cl=0.1, Cd= | 0.0061303
|  |  |  | @ Cl=0.4, Cd= | 0.0063715
|  |  |  | @ Cl=0.6, Cd= | 0.0064509
alpha (deg) | Cl | Cd | Cm | Cl/Cd
-20 | -0.9155 | 0.08628 | -0.1295 | -10.6108
-19.5 | -0.942 | 0.0767 | -0.1363 | -12.2816
-18 | -1.0027 | 0.05171 | -0.1544 | -19.3908
-17.5 | -1.0178 | 0.04427 | -0.16 | -22.9907
-17 | -1.0417 | 0.03615 | -0.1667 | -28.816
-16.5 | -1.0662 | 0.02691 | -0.1774 | -39.621
-16 | -1.0301 | 0.01801 | -0.1944 | -57.196
-15.5 | -0.965 | 0.01433 | -0.2018 | -67.3412
-15 | -0.9021 | 0.01274 | -0.2038 | -70.8085
-14.5 | -0.8373 | 0.01172 | -0.2049 | -71.442
-14 | -0.7718 | 0.01097 | -0.2055 | -70.3555
-13.5 | -0.7067 | 0.01025 | -0.2061 | -68.9463
-13 | -0.6411 | 0.0096 | -0.2068 | -66.7812
-12.5 | -0.5748 | 0.0091 | -0.2074 | -63.1648
-12 | -0.5087 | 0.00868 | -0.208 | -58.606
-11.5 | -0.4429 | 0.00829 | -0.2086 | -53.4258
-11 | -0.3772 | 0.00789 | -0.2093 | -47.8074
-10.5 | -0.3111 | 0.00754 | -0.2101 | -41.2599
-10 | -0.2452 | 0.00726 | -0.2109 | -33.7741
-9.5 | -0.1799 | 0.00704 | -0.2116 | -25.554
-9 | -0.1144 | 0.00682 | -0.2124 | -16.7742
-8.5 | -0.0487 | 0.00655 | -0.2134 | -7.4351
-8 | 0.0168 | 0.00633 | -0.2144 | 2.654
-7.5 | 0.0816 | 0.00617 | -0.2153 | 13.2253
-7 | 0.1465 | 0.00603 | -0.2163 | 24.2952
-6.5 | 0.2102 | 0.00595 | -0.2171 | 35.3277
-6 | 0.2728 | 0.00593 | -0.2177 | 46.0034
-5.5 | 0.3312 | 0.00614 | -0.2177 | 53.9414
-5 | 0.3899 | 0.00636 | -0.2177 | 61.305
-4.5 | 0.4513 | 0.00643 | -0.2182 | 70.1866
-4 | 0.5135 | 0.00643 | -0.219 | 79.86
-3 | 0.6376 | 0.00646 | -0.2205 | 98.6997
-2.5 | 0.6997 | 0.00645 | -0.2213 | 108.4806
-2 | 0.7627 | 0.00627 | -0.2225 | 121.6427
-1.5 | 0.8247 | 0.0062 | -0.2234 | 133.0161
-1 | 0.8877 | 0.00606 | -0.2246 | 146.4851
-0.5 | 0.9494 | 0.00607 | -0.2255 | 156.4086
0 | 1.0101 | 0.00615 | -0.2261 | 164.2439
0.5 | 1.0713 | 0.0062 | -0.2268 | 172.7903
1 | 1.1318 | 0.0063 | -0.2274 | 179.6508
1.5 | 1.1899 | 0.00649 | -0.2275 | 183.3436
2 | 1.2488 | 0.00663 | -0.2278 | 188.356
2.5 | 1.3051 | 0.00685 | -0.2275 | 190.5255
4 | 1.4219 | 0.00877 | -0.2165 | 162.1323
4.5 | 1.4672 | 0.00928 | -0.2142 | 158.1034
5 | 1.5132 | 0.00978 | -0.2121 | 154.7239
5.5 | 1.5628 | 0.01015 | -0.2107 | 153.9704
6 | 1.6083 | 0.01069 | -0.2085 | 150.449
6.5 | 1.6542 | 0.01124 | -0.2065 | 147.1708
7 | 1.6988 | 0.01185 | -0.2044 | 143.3586
7.5 | 1.7403 | 0.01261 | -0.2017 | 138.0095
8 | 1.7691 | 0.01395 | -0.1971 | 126.8172
8.5 | 1.7908 | 0.01569 | -0.1916 | 114.1364
9 | 1.8145 | 0.01745 | -0.1866 | 103.9828
9.5 | 1.807 | 0.02104 | -0.1777 | 85.884
10 | 1.8342 | 0.02298 | -0.174 | 79.8172
10.5 | 1.8572 | 0.02533 | -0.17 | 73.3202
11 | 1.8659 | 0.02877 | -0.1648 | 64.8558
11.5 | 1.8899 | 0.0314 | -0.1616 | 60.1879
12 | 1.9128 | 0.03422 | -0.1587 | 55.8971
12.5 | 1.9356 | 0.03711 | -0.1559 | 52.1584
13 | 1.9548 | 0.04037 | -0.153 | 48.4221
13.5 | 1.9726 | 0.04383 | -0.1501 | 45.0057
14 | 1.9881 | 0.04748 | -0.1472 | 41.8724
14.5 | 2.0005 | 0.05149 | -0.1444 | 38.8522
15 | 2.0103 | 0.05585 | -0.1416 | 35.9946
15.5 | 2.0238 | 0.06004 | -0.1398 | 33.7075
16 | 2.0303 | 0.06483 | -0.1372 | 31.3173
16.5 | 2.034 | 0.06999 | -0.1348 | 29.0613
17 | 2.0341 | 0.07554 | -0.1324 | 26.9275
17.5 | 2.0317 | 0.08152 | -0.1304 | 24.9227
18 | 2.0279 | 0.08774 | -0.1287 | 23.1126
18.5 | 2.0176 | 0.09477 | -0.1273 | 21.2894
19 | 2.0111 | 0.10149 | -0.1264 | 19.8157
19.5 | 2.0039 | 0.10831 | -0.1259 | 18.5015
20 | 1.9894 | 0.11612 | -0.1259 | 17.1323

## 143. Re 18M Mach 0.50 (1)
BIGFOIL.COM POLAR EXPORT
goe222
GOE 222 (MVA H.33) |  |  |  | Cl Max: | 2.424 | at alpha= | 10.5 | deg
JavaFoil+Calcfoil stall+Eppler ext transition |  |  |  | L/D Max: | 139.674 | at alpha= | 5.5 | deg
Re: | 18000000 |  |  | Cd Min: | 0.00897 | at alpha= | -1.5 | deg
Mach: | 0.5 |  |  | Cl=0 at alpha= | -8.9262 | deg
|  |  |  | @ Cl=0.1, Cd= | 0.018202
|  |  |  | @ Cl=0.4, Cd= | 0.010517
|  |  |  | @ Cl=0.6, Cd= | 0.0097811
alpha (deg) | Cl | Cd | Cm | Cl/Cd
-20 | -0.643 | 0.13767 | -0.136 | -4.669
-19.5 | -0.624 | 0.11223 | -0.146 | -5.556
-19 | -0.597 | 0.10419 | -0.149 | -5.731
-18.5 | -0.566 | 0.10306 | -0.148 | -5.49
-18 | -0.537 | 0.09834 | -0.15 | -5.463
-17.5 | -0.508 | 0.0948 | -0.15 | -5.354
-17 | -0.465 | 0.11526 | -0.13 | -4.033
-16.5 | -0.442 | 0.09844 | -0.143 | -4.495
-16 | -0.408 | 0.10251 | -0.132 | -3.982
-15.5 | -0.375 | 0.10531 | -0.116 | -3.56
-15 | -0.347 | 0.11048 | -0.116 | -3.137
-14.5 | -0.318 | 0.10232 | -0.118 | -3.112
-14 | -0.29 | 0.09656 | -0.118 | -3.004
-13.5 | -0.262 | 0.09013 | -0.12 | -2.905
-13 | -0.241 | 0.06892 | -0.155 | -3.495
-12.5 | -0.22 | 0.04566 | -0.179 | -4.821
-12 | -0.191 | 0.04004 | -0.183 | -4.769
-11.5 | -0.161 | 0.03413 | -0.188 | -4.727
-11 | -0.178 | 0.03338 | -0.189 | -5.334
-10.5 | -0.159 | 0.03103 | -0.193 | -5.12
-10 | -0.117 | 0.02725 | -0.197 | -4.291
-9.5 | -0.066 | 0.02241 | -0.202 | -2.936
-9 | -0.009 | 0.0219 | -0.205 | -0.393
-8.5 | 0.052 | 0.02025 | -0.208 | 2.582
-8 | 0.116 | 0.01752 | -0.211 | 6.615
-7.5 | 0.182 | 0.01712 | -0.215 | 10.638
-7 | 0.252 | 0.01421 | -0.22 | 17.707
-6.5 | 0.328 | 0.01137 | -0.23 | 28.886
-6 | 0.404 | 0.01047 | -0.235 | 38.595
-5.5 | 0.479 | 0.01001 | -0.238 | 47.865
-5 | 0.553 | 0.00987 | -0.24 | 55.977
-4.5 | 0.627 | 0.00973 | -0.243 | 64.418
-4 | 0.7 | 0.00915 | -0.245 | 76.578
-3.5 | 0.772 | 0.0091 | -0.246 | 84.796
-3 | 0.843 | 0.00908 | -0.248 | 92.742
-2.5 | 0.914 | 0.009 | -0.249 | 101.518
-2 | 0.984 | 0.00908 | -0.251 | 108.44
-1.5 | 1.055 | 0.00897 | -0.252 | 117.602
-1 | 1.126 | 0.00908 | -0.254 | 123.977
-0.5 | 1.196 | 0.01047 | -0.255 | 114.165
0 | 1.275 | 0.01092 | -0.256 | 116.817
0.5 | 1.346 | 0.01107 | -0.258 | 121.582
1 | 1.416 | 0.01135 | -0.259 | 124.681
1.5 | 1.485 | 0.01178 | -0.26 | 126.078
2 | 1.555 | 0.01194 | -0.262 | 130.163
2.5 | 1.623 | 0.0124 | -0.263 | 130.823
3 | 1.69 | 0.01268 | -0.264 | 133.335
3.5 | 1.757 | 0.01291 | -0.265 | 136.11
4 | 1.823 | 0.01336 | -0.266 | 136.472
4.5 | 1.889 | 0.0137 | -0.268 | 137.886
5 | 1.953 | 0.01404 | -0.269 | 139.097
5.5 | 2.017 | 0.01444 | -0.27 | 139.674
6 | 2.08 | 0.01523 | -0.271 | 136.596
6.5 | 2.141 | 0.01618 | -0.272 | 132.377
7 | 2.201 | 0.01699 | -0.273 | 129.58
7.5 | 2.231 | 0.02591 | -0.271 | 86.123
8 | 2.277 | 0.02674 | -0.271 | 85.148
8.5 | 2.313 | 0.02847 | -0.271 | 81.258
9 | 2.352 | 0.03043 | -0.271 | 77.306
9.5 | 2.387 | 0.03268 | -0.271 | 73.04
10 | 2.414 | 0.03603 | -0.271 | 66.994
10.5 | 2.424 | 0.03783 | -0.271 | 64.065
11 | 2.404 | 0.04032 | -0.271 | 59.635
11.5 | 2.335 | 0.04489 | -0.27 | 52.008
12 | 2.058 | 0.05179 | -0.268 | 39.736
12.5 | 1.422 | 0.06968 | -0.262 | 20.408
13 | 1.457 | 0.06514 | -0.263 | 22.363
13.5 | 1.478 | 0.07726 | -0.261 | 19.129
14 | 1.496 | 0.08743 | -0.258 | 17.109
14.5 | 1.475 | 0.11606 | -0.244 | 12.706
15 | 1.482 | 0.13583 | -0.236 | 10.907
15.5 | 1.497 | 0.15301 | -0.232 | 9.785

## 144. Re 18M Mach 0.50 (2)
BIGFOIL.COM POLAR EXPORT
goe222
GOE 222 (MVA H.33) |  |  |  | Cl Max: | 1.9485 | at alpha= | 8.5 | deg
XFOIL ncrit=9 |  |  |  | L/D Max: | 175.455 | at alpha= | 2 | deg
Re: | 18000000 |  |  | Cd Min: | 0.10671 | at alpha= | -15.5 | deg
Mach: | 0.5 |  |  | Cl=0 at alpha= | -7.8251 | deg
|  |  |  | @ Cl=0.1, Cd= | 0.0067846
|  |  |  | @ Cl=0.4, Cd= | 0.0068934
|  |  |  | @ Cl=0.6, Cd= | 0.0069808
alpha (deg) | Cl | Cd | Cm | Cl/Cd
-15.5 | -0.3178 | 0.10671 | -0.1463 | -2.9782
-15 | -0.3259 | 0.09802 | -0.1522 | -3.3248
-14.5 | -0.3344 | 0.08944 | -0.1581 | -3.7388
-14 | -0.3438 | 0.08099 | -0.1639 | -4.245
-13.5 | -0.3529 | 0.07281 | -0.1697 | -4.8469
-13 | -0.3602 | 0.06498 | -0.1751 | -5.5432
-12.5 | -0.3692 | 0.05726 | -0.1807 | -6.4478
-12 | -0.3795 | 0.04967 | -0.1865 | -7.6404
-11.5 | -0.3925 | 0.04206 | -0.1925 | -9.3319
-11 | -0.4085 | 0.0345 | -0.199 | -11.8406
-10.5 | -0.4182 | 0.02581 | -0.2123 | -16.203
-10 | -0.3691 | 0.012 | -0.2436 | -30.7583
-9.5 | -0.2833 | 0.00948 | -0.2463 | -29.884
-9 | -0.1971 | 0.00846 | -0.2462 | -23.2979
-8.5 | -0.1117 | 0.00781 | -0.246 | -14.3022
-8 | -0.0285 | 0.00737 | -0.2458 | -3.867
-7.5 | 0.053 | 0.00697 | -0.2458 | 7.604
-7 | 0.1341 | 0.00665 | -0.246 | 20.1654
-6.5 | 0.2119 | 0.00648 | -0.246 | 32.7006
-6 | 0.2822 | 0.00658 | -0.245 | 42.8875
-5.5 | 0.3486 | 0.00682 | -0.2436 | 51.1144
-5 | 0.4186 | 0.00692 | -0.243 | 60.4913
-4.5 | 0.4898 | 0.00695 | -0.2429 | 70.4748
-4 | 0.5615 | 0.00697 | -0.243 | 80.5595
-3.5 | 0.6328 | 0.00699 | -0.2431 | 90.5293
-3 | 0.7052 | 0.00696 | -0.2436 | 101.3218
-2.5 | 0.7756 | 0.00698 | -0.2438 | 111.1175
-2 | 0.8452 | 0.007 | -0.244 | 120.7429
-1.5 | 0.9175 | 0.00682 | -0.2449 | 134.5308
-1 | 0.9869 | 0.00676 | -0.2452 | 145.9911
-0.5 | 1.0517 | 0.00675 | -0.2446 | 155.8074
0 | 1.1107 | 0.00681 | -0.2427 | 163.0984
0.5 | 1.1769 | 0.00698 | -0.2422 | 168.6103
1 | 1.2405 | 0.00728 | -0.2412 | 170.3984
1.5 | 1.3062 | 0.00752 | -0.2406 | 173.6968
2 | 1.3703 | 0.00781 | -0.2396 | 175.4545
2.5 | 1.4291 | 0.00827 | -0.2376 | 172.8053
3 | 1.4758 | 0.00911 | -0.2336 | 161.9978
3.5 | 1.472 | 0.01171 | -0.2215 | 125.7045
4 | 1.5189 | 0.01279 | -0.2179 | 118.7568
4.5 | 1.5726 | 0.01368 | -0.2153 | 114.9561
5 | 1.6221 | 0.01478 | -0.2121 | 109.7497
5.5 | 1.6748 | 0.01583 | -0.2094 | 105.7991
6 | 1.7272 | 0.01696 | -0.2066 | 101.8396
6.5 | 1.7739 | 0.01843 | -0.2031 | 96.2507
7 | 1.822 | 0.01995 | -0.1998 | 91.3283
7.5 | 1.871 | 0.02152 | -0.1966 | 86.9424
8 | 1.9068 | 0.02384 | -0.1921 | 79.9832
8.5 | 1.9485 | 0.02599 | -0.1883 | 74.9711
9 | 1.9431 | 0.03096 | -0.1804 | 62.7616
10.5 | 1.8838 | 0.05047 | -0.158 | 37.3251
11 | 1.8899 | 0.05569 | -0.1533 | 33.9361
11.5 | 1.8615 | 0.06374 | -0.1476 | 29.2046
12 | 1.867 | 0.06943 | -0.144 | 26.8904
12.5 | 1.8677 | 0.07566 | -0.1406 | 24.6854
13 | 1.871 | 0.08181 | -0.1377 | 22.8701
13.5 | 1.8694 | 0.08859 | -0.1352 | 21.1017

## 145. Re 20M Mach 0.00 (1)
BIGFOIL.COM POLAR EXPORT
goe222
GOE 222 (MVA H.33) |  |  |  | Cl Max: | 2.521 | at alpha= | 13.5 | deg
JavaFoil+Calcfoil stall+Eppler ext transition |  |  |  | L/D Max: | 153.121 | at alpha= | 5.5 | deg
Re: | 20000000 |  |  | Cd Min: | 0.00827 | at alpha= | -1.5 | deg
Mach: | 0 |  |  | Cl=0 at alpha= | -8.925 | deg
|  |  |  | @ Cl=0.1, Cd= | 0.0097885
|  |  |  | @ Cl=0.4, Cd= | 0.0086933
|  |  |  | @ Cl=0.6, Cd= | 0.0086171
alpha (deg) | Cl | Cd | Cm | Cl/Cd
-20 | -0.797 | 0.08159 | -0.136 | -9.769
-19.5 | -0.79 | 0.0755 | -0.138 | -10.458
-19 | -0.782 | 0.06697 | -0.141 | -11.676
-18.5 | -0.768 | 0.0633 | -0.143 | -12.13
-18 | -0.751 | 0.05954 | -0.145 | -12.609
-17.5 | -0.731 | 0.05598 | -0.147 | -13.052
-17 | -0.71 | 0.04933 | -0.15 | -14.391
-16.5 | -0.679 | 0.04732 | -0.152 | -14.341
-16 | -0.649 | 0.0419 | -0.155 | -15.493
-15.5 | -0.614 | 0.0402 | -0.156 | -15.266
-15 | -0.58 | 0.03544 | -0.16 | -16.356
-14.5 | -0.542 | 0.03278 | -0.162 | -16.522
-14 | -0.501 | 0.0306 | -0.164 | -16.381
-13.5 | -0.46 | 0.02755 | -0.166 | -16.701
-13 | -0.416 | 0.02598 | -0.168 | -16.003
-12.5 | -0.37 | 0.0242 | -0.17 | -15.275
-12 | -0.323 | 0.02164 | -0.173 | -14.933
-11.5 | -0.274 | 0.02115 | -0.175 | -12.945
-11 | -0.224 | 0.01869 | -0.178 | -12.002
-10.5 | -0.175 | 0.01488 | -0.184 | -11.743
-10 | -0.122 | 0.0124 | -0.189 | -9.869
-9.5 | -0.066 | 0.01088 | -0.192 | -6.083
-9 | -0.009 | 0.01081 | -0.196 | -0.787
-8.5 | 0.051 | 0.01045 | -0.198 | 4.871
-8 | 0.111 | 0.00964 | -0.2 | 11.538
-7.5 | 0.172 | 0.00945 | -0.202 | 18.227
-7 | 0.234 | 0.00936 | -0.204 | 25.015
-6.5 | 0.296 | 0.00878 | -0.205 | 33.74
-6 | 0.358 | 0.00878 | -0.207 | 40.818
-5.5 | 0.421 | 0.00865 | -0.208 | 48.659
-5 | 0.483 | 0.00863 | -0.21 | 56.029
-4.5 | 0.546 | 0.0086 | -0.211 | 63.494
-4 | 0.609 | 0.00862 | -0.212 | 70.613
-3.5 | 0.671 | 0.00854 | -0.214 | 78.519
-3 | 0.733 | 0.00844 | -0.215 | 86.799
-2.5 | 0.794 | 0.00845 | -0.216 | 94.056
-2 | 0.856 | 0.00847 | -0.217 | 101.108
-1.5 | 0.918 | 0.00827 | -0.219 | 110.94
-1 | 0.98 | 0.00922 | -0.22 | 106.217
-0.5 | 1.041 | 0.00944 | -0.221 | 110.282
0 | 1.109 | 0.00978 | -0.222 | 113.483
0.5 | 1.171 | 0.00978 | -0.223 | 119.701
1 | 1.233 | 0.00996 | -0.225 | 123.772
1.5 | 1.294 | 0.01029 | -0.226 | 125.721
2 | 1.355 | 0.01032 | -0.227 | 131.257
2.5 | 1.416 | 0.01056 | -0.228 | 134.029
3 | 1.476 | 0.01076 | -0.229 | 137.179
3.5 | 1.536 | 0.01093 | -0.23 | 140.538
4 | 1.596 | 0.01108 | -0.231 | 144.091
4.5 | 1.656 | 0.01123 | -0.232 | 147.469
5 | 1.716 | 0.01135 | -0.233 | 151.154
5.5 | 1.775 | 0.01159 | -0.234 | 153.121
6 | 1.833 | 0.01215 | -0.235 | 150.924
6.5 | 1.892 | 0.01258 | -0.236 | 150.363
7 | 1.95 | 0.01568 | -0.237 | 124.329
7.5 | 2.007 | 0.01382 | -0.238 | 145.157
8 | 2.063 | 0.01788 | -0.239 | 115.343
8.5 | 2.118 | 0.01854 | -0.239 | 114.242
9 | 2.173 | 0.01949 | -0.24 | 111.492
9.5 | 2.227 | 0.01977 | -0.241 | 112.644
10 | 2.28 | 0.02057 | -0.242 | 110.863
10.5 | 2.329 | 0.02119 | -0.243 | 109.912
11 | 2.376 | 0.02196 | -0.244 | 108.201
11.5 | 2.418 | 0.01987 | -0.244 | 121.707
12 | 2.451 | 0.02376 | -0.245 | 103.158
12.5 | 2.479 | 0.02431 | -0.246 | 101.956
13 | 2.503 | 0.02519 | -0.246 | 99.33
13.5 | 2.521 | 0.02638 | -0.247 | 95.593
14 | 2.493 | 0.02863 | -0.243 | 87.063
14.5 | 2.497 | 0.02917 | -0.243 | 85.62
15 | 2.491 | 0.03092 | -0.243 | 80.569
15.5 | 2.485 | 0.0323 | -0.243 | 76.935
16 | 2.472 | 0.03385 | -0.242 | 73.02
16.5 | 2.456 | 0.03544 | -0.242 | 69.307
17 | 2.434 | 0.03749 | -0.242 | 64.92
17.5 | 2.407 | 0.03936 | -0.242 | 61.162
18 | 2.378 | 0.04034 | -0.242 | 58.949
18.5 | 2.342 | 0.04328 | -0.241 | 54.107

## 146. Re 20M Mach 0.00 (2)
BIGFOIL.COM POLAR EXPORT
goe222
GOE 222 (MVA H.33) |  |  |  | Cl Max: | 2.1046 | at alpha= | 19 | deg
XFOIL ncrit=9 |  |  |  | L/D Max: | 187.836 | at alpha= | 2.5 | deg
Re: | 20000000 |  |  | Cd Min: | 0.08705 | at alpha= | 20 | deg
Mach: | 0 |  |  | Cl=0 at alpha= | -8.2059 | deg
|  |  |  | @ Cl=0.1, Cd= | 0.0059242
|  |  |  | @ Cl=0.4, Cd= | 0.0062237
|  |  |  | @ Cl=0.6, Cd= | 0.0062841
alpha (deg) | Cl | Cd | Cm | Cl/Cd
-20 | -1.181 | 0.0449 | -0.1425 | -26.3029
-19.5 | -1.2112 | 0.03621 | -0.1493 | -33.4493
-19 | -1.2442 | 0.02642 | -0.159 | -47.0931
-18.5 | -1.2137 | 0.01794 | -0.1757 | -67.6533
-18 | -1.1586 | 0.01513 | -0.1822 | -76.5763
-17.5 | -1.1047 | 0.01402 | -0.1842 | -78.7946
-17 | -1.05 | 0.01299 | -0.186 | -80.8314
-16.5 | -0.9945 | 0.01202 | -0.1876 | -82.7371
-16 | -0.9375 | 0.01131 | -0.1888 | -82.8912
-15.5 | -0.8797 | 0.01076 | -0.19 | -81.7565
-15 | -0.8214 | 0.01025 | -0.191 | -80.1366
-14.5 | -0.7627 | 0.00969 | -0.1922 | -78.71
-14 | -0.7037 | 0.00921 | -0.1933 | -76.4061
-13.5 | -0.6442 | 0.00884 | -0.1943 | -72.8733
-13 | -0.5841 | 0.00849 | -0.1954 | -68.7986
-12.5 | -0.5237 | 0.00818 | -0.1965 | -64.022
-12 | -0.4634 | 0.00785 | -0.1975 | -59.0318
-11.5 | -0.4031 | 0.00754 | -0.1986 | -53.4615
-11 | -0.3422 | 0.00726 | -0.1997 | -47.135
-10.5 | -0.281 | 0.00703 | -0.2009 | -39.9716
-10 | -0.2202 | 0.00684 | -0.2019 | -32.193
-9.5 | -0.1592 | 0.00666 | -0.203 | -23.9039
-9 | -0.0976 | 0.00644 | -0.2042 | -15.1553
-8.5 | -0.036 | 0.00622 | -0.2053 | -5.7878
-8 | 0.0252 | 0.00606 | -0.2065 | 4.1584
-7.5 | 0.0863 | 0.00594 | -0.2075 | 14.5286
-6.5 | 0.2075 | 0.0058 | -0.2095 | 35.7759
-6 | 0.2655 | 0.00588 | -0.21 | 45.1531
-5.5 | 0.3218 | 0.00608 | -0.2102 | 52.9276
-5 | 0.3797 | 0.00621 | -0.2107 | 61.1433
-4.5 | 0.439 | 0.00625 | -0.2115 | 70.24
-4 | 0.4987 | 0.00625 | -0.2123 | 79.792
-3.5 | 0.5581 | 0.00627 | -0.2131 | 89.0112
-3 | 0.6175 | 0.00629 | -0.214 | 98.1717
-2.5 | 0.6776 | 0.00624 | -0.2149 | 108.5897
-2 | 0.7378 | 0.00609 | -0.2161 | 121.1494
-1.5 | 0.7976 | 0.00601 | -0.2171 | 132.7121
-1 | 0.8581 | 0.00586 | -0.2183 | 146.4334
-0.5 | 0.9172 | 0.00589 | -0.2191 | 155.7216
0 | 0.9759 | 0.00593 | -0.2199 | 164.57
0.5 | 1.0349 | 0.00596 | -0.2208 | 173.6409
1 | 1.0916 | 0.00614 | -0.2212 | 177.785
1.5 | 1.1496 | 0.00622 | -0.2218 | 184.8232
2 | 1.2048 | 0.00644 | -0.222 | 187.0807
2.5 | 1.2585 | 0.0067 | -0.2218 | 187.8358
3 | 1.3055 | 0.00725 | -0.2204 | 180.069
3.5 | 1.3503 | 0.00784 | -0.2185 | 172.2321
4 | 1.3955 | 0.00834 | -0.2168 | 167.3261
4.5 | 1.4433 | 0.00866 | -0.2155 | 166.6628
5 | 1.4838 | 0.0089 | -0.2127 | 166.7191
5.5 | 1.5321 | 0.00918 | -0.2116 | 166.8954
6 | 1.5758 | 0.00963 | -0.2097 | 163.6345
7 | 1.6626 | 0.01055 | -0.2061 | 157.5924
7.5 | 1.7001 | 0.01126 | -0.2032 | 150.9858
8 | 1.7286 | 0.01238 | -0.199 | 139.6284
8.5 | 1.7563 | 0.01356 | -0.1947 | 129.5206
9.5 | 1.7908 | 0.01718 | -0.1834 | 104.2375
10 | 1.819 | 0.01855 | -0.18 | 98.0593
10.5 | 1.8337 | 0.02077 | -0.1747 | 88.286
11 | 1.8596 | 0.02248 | -0.1714 | 82.7224
11.5 | 1.8872 | 0.0242 | -0.1686 | 77.9835
12 | 1.9132 | 0.0261 | -0.1657 | 73.3027
12.5 | 1.9392 | 0.0281 | -0.1631 | 69.0107
13 | 1.9624 | 0.0304 | -0.1604 | 64.5526
13.5 | 1.9849 | 0.03284 | -0.1578 | 60.4415
14 | 2.0058 | 0.03546 | -0.1553 | 56.5651
14.5 | 2.0244 | 0.03839 | -0.1528 | 52.7325
15 | 2.0411 | 0.04158 | -0.1505 | 49.0885
15.5 | 2.0596 | 0.04464 | -0.1487 | 46.138
16 | 2.0725 | 0.0482 | -0.1462 | 42.9979
16.5 | 2.0838 | 0.05195 | -0.1438 | 40.1116
17 | 2.0941 | 0.05581 | -0.1415 | 37.5219
17.5 | 2.0994 | 0.06021 | -0.1391 | 34.868
18 | 2.1026 | 0.06497 | -0.1368 | 32.3626
18.5 | 2.1043 | 0.06994 | -0.1348 | 30.0872
19 | 2.1046 | 0.0751 | -0.1329 | 28.024
19.5 | 2.1028 | 0.08063 | -0.1313 | 26.0796
20 | 2.0942 | 0.08705 | -0.1298 | 24.0574

## 147. Re 20M Mach 0.10 (1)
BIGFOIL.COM POLAR EXPORT
goe222
GOE 222 (MVA H.33) |  |  |  | Cl Max: | 2.524 | at alpha= | 13.5 | deg
JavaFoil+Calcfoil stall+Eppler ext transition |  |  |  | L/D Max: | 152.784 | at alpha= | 5.5 | deg
Re: | 20000000 |  |  | Cd Min: | 0.00832 | at alpha= | -1.5 | deg
Mach: | 0.1 |  |  | Cl=0 at alpha= | -8.925 | deg
|  |  |  | @ Cl=0.1, Cd= | 0.0098534
|  |  |  | @ Cl=0.4, Cd= | 0.0086937
|  |  |  | @ Cl=0.6, Cd= | 0.0085919
alpha (deg) | Cl | Cd | Cm | Cl/Cd
-20 | -0.774 | 0.08974 | -0.133 | -8.62
-19.5 | -0.775 | 0.07568 | -0.139 | -10.244
-19 | -0.771 | 0.06606 | -0.142 | -11.67
-18.5 | -0.757 | 0.06458 | -0.143 | -11.721
-18 | -0.742 | 0.06069 | -0.145 | -12.224
-17.5 | -0.724 | 0.05701 | -0.147 | -12.691
-17 | -0.704 | 0.05031 | -0.151 | -13.997
-16.5 | -0.674 | 0.04852 | -0.152 | -13.884
-16 | -0.646 | 0.0423 | -0.156 | -15.272
-15.5 | -0.61 | 0.04155 | -0.156 | -14.686
-15 | -0.578 | 0.03609 | -0.16 | -16.008
-14.5 | -0.54 | 0.03342 | -0.162 | -16.166
-14 | -0.5 | 0.03119 | -0.164 | -16.044
-13.5 | -0.46 | 0.02808 | -0.167 | -16.371
-13 | -0.416 | 0.02648 | -0.169 | -15.699
-12.5 | -0.37 | 0.0246 | -0.17 | -15.031
-12 | -0.323 | 0.02204 | -0.173 | -14.671
-11.5 | -0.274 | 0.02149 | -0.175 | -12.753
-11 | -0.224 | 0.01937 | -0.178 | -11.578
-10.5 | -0.174 | 0.01569 | -0.183 | -11.12
-10 | -0.122 | 0.01286 | -0.189 | -9.509
-9.5 | -0.066 | 0.01109 | -0.193 | -5.978
-9 | -0.009 | 0.01095 | -0.197 | -0.778
-8.5 | 0.051 | 0.01048 | -0.199 | 4.872
-8 | 0.112 | 0.0097 | -0.201 | 11.502
-7.5 | 0.173 | 0.00952 | -0.203 | 18.176
-7 | 0.235 | 0.00942 | -0.205 | 24.959
-6.5 | 0.298 | 0.00882 | -0.206 | 33.749
-6 | 0.36 | 0.0087 | -0.208 | 41.394
-5.5 | 0.423 | 0.00869 | -0.209 | 48.656
-5 | 0.486 | 0.00867 | -0.211 | 56.029
-4.5 | 0.549 | 0.0086 | -0.212 | 63.842
-4 | 0.612 | 0.00859 | -0.213 | 71.205
-3.5 | 0.674 | 0.00854 | -0.215 | 78.927
-3 | 0.736 | 0.00848 | -0.216 | 86.761
-2.5 | 0.798 | 0.00842 | -0.217 | 94.752
-2 | 0.86 | 0.00847 | -0.218 | 101.583
-1.5 | 0.922 | 0.00832 | -0.22 | 110.828
-1 | 0.984 | 0.00923 | -0.221 | 106.666
-0.5 | 1.046 | 0.0095 | -0.222 | 110.165
0 | 1.115 | 0.00979 | -0.223 | 113.889
0.5 | 1.177 | 0.00979 | -0.225 | 120.194
1 | 1.239 | 0.00997 | -0.226 | 124.272
1.5 | 1.3 | 0.0103 | -0.227 | 126.2
2 | 1.362 | 0.0103 | -0.228 | 132.243
2.5 | 1.423 | 0.01063 | -0.229 | 133.824
3 | 1.483 | 0.01078 | -0.23 | 137.606
3.5 | 1.544 | 0.011 | -0.231 | 140.331
4 | 1.604 | 0.01112 | -0.232 | 144.265
4.5 | 1.664 | 0.01124 | -0.233 | 147.999
5 | 1.724 | 0.01143 | -0.234 | 150.845
5.5 | 1.783 | 0.01167 | -0.235 | 152.784
6 | 1.842 | 0.01221 | -0.236 | 150.889
6.5 | 1.901 | 0.01267 | -0.237 | 149.97
7 | 1.959 | 0.0158 | -0.238 | 123.945
7.5 | 2.016 | 0.01395 | -0.239 | 144.538
8 | 2.072 | 0.018 | -0.24 | 115.116
8.5 | 2.127 | 0.0187 | -0.241 | 113.78
9 | 2.182 | 0.01981 | -0.241 | 110.137
9.5 | 2.236 | 0.01995 | -0.242 | 112.078
10 | 2.29 | 0.02077 | -0.243 | 110.234
10.5 | 2.339 | 0.02163 | -0.244 | 108.121
11 | 2.385 | 0.02243 | -0.245 | 106.305
11.5 | 2.427 | 0.02008 | -0.245 | 120.844
12 | 2.458 | 0.02043 | -0.246 | 120.317
12.5 | 2.485 | 0.02465 | -0.247 | 100.816
13 | 2.507 | 0.02218 | -0.248 | 113.042
13.5 | 2.524 | 0.0269 | -0.248 | 93.833
14 | 2.485 | 0.0291 | -0.244 | 85.408
14.5 | 2.49 | 0.03002 | -0.244 | 82.926
15 | 2.483 | 0.03152 | -0.244 | 78.775
15.5 | 2.474 | 0.03307 | -0.244 | 74.824
16 | 2.457 | 0.03473 | -0.243 | 70.745
16.5 | 2.437 | 0.03646 | -0.243 | 66.827
17 | 2.409 | 0.03832 | -0.243 | 62.865
17.5 | 2.38 | 0.03972 | -0.243 | 59.927
18 | 2.344 | 0.04186 | -0.243 | 56
18.5 | 2.3 | 0.04467 | -0.242 | 51.494

## 148. Re 20M Mach 0.10 (2)
BIGFOIL.COM POLAR EXPORT
goe222
GOE 222 (MVA H.33) |  |  |  | Cl Max: | 2.0935 | at alpha= | 18.5 | deg
XFOIL ncrit=9 |  |  |  | L/D Max: | 188.068 | at alpha= | 2.5 | deg
Re: | 20000000 |  |  | Cd Min: | 0.09099 | at alpha= | 20 | deg
Mach: | 0.1 |  |  | Cl=0 at alpha= | -8.1947 | deg
|  |  |  | @ Cl=0.1, Cd= | 0.0059436
|  |  |  | @ Cl=0.4, Cd= | 0.0062426
|  |  |  | @ Cl=0.6, Cd= | 0.0063031
alpha (deg) | Cl | Cd | Cm | Cl/Cd
-20 | -1.1378 | 0.05164 | -0.1405 | -22.0333
-19.5 | -1.1535 | 0.04416 | -0.146 | -26.1209
-19 | -1.1831 | 0.03557 | -0.1528 | -33.2612
-18.5 | -1.2136 | 0.02573 | -0.1637 | -47.1667
-18 | -1.1766 | 0.01704 | -0.1813 | -69.0493
-17.5 | -1.1206 | 0.01483 | -0.1859 | -75.563
-17 | -1.0648 | 0.0137 | -0.1879 | -77.7226
-16.5 | -1.0085 | 0.0126 | -0.1896 | -80.0397
-16 | -0.9512 | 0.01168 | -0.191 | -81.4384
-15.5 | -0.8925 | 0.01104 | -0.1921 | -80.8424
-15 | -0.8332 | 0.01051 | -0.1931 | -79.2769
-14.5 | -0.7734 | 0.00995 | -0.1941 | -77.7286
-14 | -0.7137 | 0.0094 | -0.1952 | -75.9255
-13.5 | -0.6534 | 0.00898 | -0.1961 | -72.7617
-13 | -0.5924 | 0.00861 | -0.1971 | -68.8037
-12.5 | -0.5311 | 0.00827 | -0.1981 | -64.2201
-12 | -0.47 | 0.00795 | -0.1991 | -59.1195
-11.5 | -0.4089 | 0.00762 | -0.2001 | -53.6614
-11 | -0.3472 | 0.00732 | -0.2012 | -47.4317
-10.5 | -0.2854 | 0.00707 | -0.2023 | -40.3678
-10 | -0.2239 | 0.00688 | -0.2033 | -32.5436
-9 | -0.1 | 0.00647 | -0.2054 | -15.456
-8.5 | -0.0378 | 0.00625 | -0.2066 | -6.048
-8 | 0.0241 | 0.00608 | -0.2077 | 3.9638
-7.5 | 0.0857 | 0.00596 | -0.2087 | 14.3792
-6.5 | 0.2079 | 0.00582 | -0.2106 | 35.7216
-6 | 0.2664 | 0.0059 | -0.2112 | 45.1525
-5.5 | 0.3231 | 0.0061 | -0.2113 | 52.9672
-5 | 0.3813 | 0.00623 | -0.2118 | 61.2039
-4.5 | 0.4409 | 0.00627 | -0.2125 | 70.319
-4 | 0.5011 | 0.00627 | -0.2134 | 79.9203
-3.5 | 0.561 | 0.00629 | -0.2142 | 89.1892
-3 | 0.6207 | 0.00631 | -0.215 | 98.3677
-2.5 | 0.6812 | 0.00626 | -0.216 | 108.8179
-2 | 0.7418 | 0.00611 | -0.2171 | 121.4075
-1 | 0.8629 | 0.00588 | -0.2193 | 146.7517
-0.5 | 0.9224 | 0.00591 | -0.2202 | 156.0745
0 | 0.9815 | 0.00595 | -0.221 | 164.958
0.5 | 1.0409 | 0.00598 | -0.2218 | 174.0635
1 | 1.098 | 0.00616 | -0.2222 | 178.2468
1.5 | 1.1563 | 0.00624 | -0.2228 | 185.3045
2 | 1.2118 | 0.00646 | -0.2229 | 187.5851
2.5 | 1.2657 | 0.00673 | -0.2227 | 188.0684
3 | 1.3121 | 0.0073 | -0.2211 | 179.7397
3.5 | 1.3568 | 0.00789 | -0.2191 | 171.9645
4 | 1.4018 | 0.00839 | -0.2172 | 167.0799
4.5 | 1.4429 | 0.00869 | -0.2144 | 166.0414
5 | 1.4889 | 0.009 | -0.2127 | 165.4333
5.5 | 1.5381 | 0.00928 | -0.2117 | 165.7435
6 | 1.5818 | 0.00974 | -0.2097 | 162.4025
6.5 | 1.6279 | 0.01013 | -0.2083 | 160.7009
7 | 1.6691 | 0.0107 | -0.2059 | 155.9907
7.5 | 1.7057 | 0.01146 | -0.2029 | 148.8394
8.5 | 1.7617 | 0.01386 | -0.1942 | 127.1068
9.5 | 1.7932 | 0.01771 | -0.1824 | 101.2535
10 | 1.8234 | 0.01906 | -0.1792 | 95.6663
10.5 | 1.8352 | 0.02151 | -0.1736 | 85.3185
11 | 1.8619 | 0.02328 | -0.1704 | 79.9785
11.5 | 1.8908 | 0.02501 | -0.1677 | 75.6018
12 | 1.9166 | 0.02699 | -0.1648 | 71.0115
12.5 | 1.9422 | 0.02914 | -0.1622 | 66.6507
13 | 1.965 | 0.03156 | -0.1594 | 62.2624
13.5 | 1.9871 | 0.03411 | -0.1568 | 58.2556
14 | 2.0076 | 0.03687 | -0.1542 | 54.4508
14.5 | 2.0256 | 0.03994 | -0.1517 | 50.7161
15 | 2.041 | 0.04329 | -0.1491 | 47.1471
15.5 | 2.0599 | 0.04643 | -0.1475 | 44.3657
16 | 2.0717 | 0.05018 | -0.1449 | 41.2854
16.5 | 2.0811 | 0.05424 | -0.1425 | 38.3684
17 | 2.0871 | 0.05861 | -0.1399 | 35.61
17.5 | 2.0906 | 0.06336 | -0.1375 | 32.9956
18 | 2.0927 | 0.06835 | -0.1353 | 30.6174
18.5 | 2.0935 | 0.07348 | -0.1333 | 28.4907
19 | 2.0931 | 0.07889 | -0.1315 | 26.5319
19.5 | 2.0908 | 0.08459 | -0.1301 | 24.7169
20 | 2.0827 | 0.09099 | -0.1287 | 22.8893

## 149. Re 20M Mach 0.25 (1)
BIGFOIL.COM POLAR EXPORT
goe222
GOE 222 (MVA H.33) |  |  |  | Cl Max: | 2.494 | at alpha= | 12 | deg
JavaFoil+Calcfoil stall+Eppler ext transition |  |  |  | L/D Max: | 151.986 | at alpha= | 5.5 | deg
Re: | 20000000 |  |  | Cd Min: | 0.0084 | at alpha= | -1.5 | deg
Mach: | 0.25 |  |  | Cl=0 at alpha= | -8.9262 | deg
|  |  |  | @ Cl=0.1, Cd= | 0.010311
|  |  |  | @ Cl=0.4, Cd= | 0.00879
|  |  |  | @ Cl=0.6, Cd= | 0.0086881
alpha (deg) | Cl | Cd | Cm | Cl/Cd
-20 | -0.596 | 0.144 | -0.108 | -4.136
-19.5 | -0.617 | 0.12645 | -0.118 | -4.878
-19 | -0.642 | 0.09835 | -0.133 | -6.53
-18.5 | -0.665 | 0.07157 | -0.145 | -9.286
-18 | -0.668 | 0.06608 | -0.147 | -10.105
-17.5 | -0.664 | 0.06196 | -0.149 | -10.724
-17 | -0.654 | 0.05778 | -0.151 | -11.323
-16.5 | -0.634 | 0.0547 | -0.153 | -11.587
-16 | -0.611 | 0.05059 | -0.155 | -12.081
-15.5 | -0.588 | 0.04347 | -0.16 | -13.535
-15 | -0.559 | 0.0405 | -0.162 | -13.804
-14.5 | -0.527 | 0.0368 | -0.164 | -14.319
-14 | -0.492 | 0.03408 | -0.167 | -14.435
-13.5 | -0.452 | 0.03327 | -0.168 | -13.583
-13 | -0.412 | 0.03026 | -0.171 | -13.602
-12.5 | -0.368 | 0.02732 | -0.173 | -13.488
-12 | -0.323 | 0.02571 | -0.175 | -12.561
-11.5 | -0.275 | 0.02357 | -0.178 | -11.681
-11 | -0.226 | 0.02163 | -0.181 | -10.426
-10.5 | -0.174 | 0.01918 | -0.184 | -9.086
-10 | -0.122 | 0.01647 | -0.189 | -7.379
-9.5 | -0.066 | 0.01413 | -0.192 | -4.669
-9 | -0.009 | 0.01208 | -0.199 | -0.712
-8.5 | 0.052 | 0.01124 | -0.203 | 4.607
-8 | 0.114 | 0.01004 | -0.206 | 11.346
-7.5 | 0.177 | 0.00975 | -0.208 | 18.119
-7 | 0.241 | 0.0095 | -0.21 | 25.311
-6.5 | 0.305 | 0.00941 | -0.212 | 32.415
-6 | 0.37 | 0.00879 | -0.214 | 42.048
-5.5 | 0.434 | 0.00879 | -0.215 | 49.395
-5 | 0.499 | 0.00871 | -0.216 | 57.233
-4.5 | 0.564 | 0.00866 | -0.218 | 65.101
-4 | 0.628 | 0.00871 | -0.219 | 72.102
-3.5 | 0.692 | 0.00859 | -0.221 | 80.611
-3 | 0.756 | 0.00863 | -0.222 | 87.597
-2.5 | 0.82 | 0.00855 | -0.223 | 95.828
-2 | 0.883 | 0.00855 | -0.224 | 103.345
-1.5 | 0.947 | 0.0084 | -0.226 | 112.761
-1 | 1.011 | 0.00934 | -0.227 | 108.18
-0.5 | 1.074 | 0.00964 | -0.228 | 111.463
0 | 1.145 | 0.00994 | -0.229 | 115.234
0.5 | 1.208 | 0.01011 | -0.231 | 119.483
1 | 1.272 | 0.01018 | -0.232 | 124.884
1.5 | 1.335 | 0.01054 | -0.233 | 126.649
2 | 1.398 | 0.01058 | -0.234 | 132.144
2.5 | 1.46 | 0.01085 | -0.235 | 134.555
3 | 1.523 | 0.01106 | -0.236 | 137.696
3.5 | 1.584 | 0.01126 | -0.237 | 140.756
4 | 1.646 | 0.01146 | -0.239 | 143.668
4.5 | 1.707 | 0.01157 | -0.24 | 147.578
5 | 1.768 | 0.01174 | -0.241 | 150.624
5.5 | 1.828 | 0.01203 | -0.242 | 151.986
6 | 1.889 | 0.01262 | -0.243 | 149.626
6.5 | 1.948 | 0.01311 | -0.244 | 148.604
7 | 2.007 | 0.01663 | -0.245 | 120.707
7.5 | 2.065 | 0.01861 | -0.245 | 110.996
8 | 2.122 | 0.01928 | -0.246 | 110.084
8.5 | 2.178 | 0.01988 | -0.247 | 109.543
9 | 2.233 | 0.02096 | -0.248 | 106.536
9.5 | 2.287 | 0.0217 | -0.249 | 105.395
10 | 2.34 | 0.02226 | -0.25 | 105.105
10.5 | 2.387 | 0.0232 | -0.251 | 102.918
11 | 2.431 | 0.02398 | -0.251 | 101.375
11.5 | 2.47 | 0.0216 | -0.252 | 114.324
12 | 2.494 | 0.02617 | -0.253 | 95.313
12.5 | 2.485 | 0.02712 | -0.251 | 91.627
13 | 2.475 | 0.02899 | -0.249 | 85.386
13.5 | 2.471 | 0.03041 | -0.249 | 81.265
14 | 2.46 | 0.03238 | -0.249 | 75.988
14.5 | 2.437 | 0.03471 | -0.249 | 70.213
15 | 2.409 | 0.03691 | -0.249 | 65.25
15.5 | 2.373 | 0.03855 | -0.249 | 61.546
16 | 2.327 | 0.04045 | -0.248 | 57.522
16.5 | 2.27 | 0.04242 | -0.248 | 53.52
17 | 2.204 | 0.04579 | -0.247 | 48.125

## 150. Re 20M Mach 0.25 (2)
BIGFOIL.COM POLAR EXPORT
goe222
GOE 222 (MVA H.33) |  |  |  | Cl Max: | 1.8118 | at alpha= | 9 | deg
XFOIL ncrit=9 |  |  |  | L/D Max: | 189.014 | at alpha= | 2.5 | deg
Re: | 20000000 |  |  | Cd Min: | 0.0833 | at alpha= | -20 | deg
Mach: | 0.25 |  |  | Cl=0 at alpha= | -8.1319 | deg
|  |  |  | @ Cl=0.1, Cd= | 0.006034
|  |  |  | @ Cl=0.4, Cd= | 0.0063568
|  |  |  | @ Cl=0.6, Cd= | 0.0063875
alpha (deg) | Cl | Cd | Cm | Cl/Cd
-20 | -0.9419 | 0.0833 | -0.1319 | -11.3073
-19.5 | -0.9593 | 0.0749 | -0.1378 | -12.8077
-19 | -0.9742 | 0.06699 | -0.1433 | -14.5425
-18.5 | -0.9982 | 0.05831 | -0.1497 | -17.1188
-18 | -1.0129 | 0.05077 | -0.1553 | -19.9508
-17.5 | -1.0348 | 0.04259 | -0.1616 | -24.2968
-17 | -1.061 | 0.03439 | -0.1685 | -30.852
-16.5 | -1.0791 | 0.0244 | -0.1822 | -44.2254
-16 | -1.0296 | 0.01569 | -0.1998 | -65.6214
-15.5 | -0.9662 | 0.01386 | -0.2026 | -69.7114
-15 | -0.9026 | 0.01244 | -0.2043 | -72.5563
-14.5 | -0.8379 | 0.0114 | -0.2053 | -73.5
-14 | -0.7725 | 0.01069 | -0.2058 | -72.2638
-13.5 | -0.7068 | 0.01005 | -0.2064 | -70.3284
-13 | -0.6409 | 0.00938 | -0.2071 | -68.3262
-12.5 | -0.5747 | 0.00889 | -0.2077 | -64.6457
-12 | -0.5087 | 0.00849 | -0.2082 | -59.9176
-11.5 | -0.4428 | 0.00814 | -0.2088 | -54.398
-11 | -0.3767 | 0.00774 | -0.2095 | -48.6693
-10.5 | -0.3106 | 0.00739 | -0.2103 | -42.0298
-10 | -0.2451 | 0.00713 | -0.211 | -34.3759
-9.5 | -0.1796 | 0.00691 | -0.2118 | -25.9913
-9 | -0.1137 | 0.00668 | -0.2127 | -17.021
-8.5 | -0.048 | 0.00644 | -0.2136 | -7.4534
-8 | 0.0172 | 0.00624 | -0.2145 | 2.7564
-7.5 | 0.0821 | 0.00607 | -0.2155 | 13.5255
-7 | 0.1468 | 0.00594 | -0.2164 | 24.7138
-6.5 | 0.2098 | 0.00592 | -0.2171 | 35.4392
-6 | 0.2708 | 0.006 | -0.2174 | 45.1333
-5.5 | 0.3298 | 0.00619 | -0.2175 | 53.2795
-5 | 0.3895 | 0.00635 | -0.2177 | 61.3386
-4.5 | 0.4515 | 0.00639 | -0.2183 | 70.6573
-4 | 0.514 | 0.00638 | -0.2192 | 80.5643
-3.5 | 0.5767 | 0.00638 | -0.22 | 90.3918
-3 | 0.6385 | 0.0064 | -0.2207 | 99.7656
-2.5 | 0.7013 | 0.00636 | -0.2217 | 110.2673
-2 | 0.7637 | 0.00621 | -0.2227 | 122.9791
-1.5 | 0.8263 | 0.00615 | -0.2237 | 134.3577
-1 | 0.8894 | 0.00601 | -0.225 | 147.9867
-0.5 | 0.9505 | 0.00604 | -0.2257 | 157.3675
0 | 1.0121 | 0.00606 | -0.2265 | 167.0132
0.5 | 1.0737 | 0.0061 | -0.2273 | 176.0164
1 | 1.1326 | 0.00627 | -0.2276 | 180.638
1.5 | 1.1925 | 0.00638 | -0.228 | 186.9122
2 | 1.2493 | 0.00661 | -0.2279 | 189.0015
2.5 | 1.3042 | 0.0069 | -0.2274 | 189.0145
3 | 1.3467 | 0.0076 | -0.2245 | 177.1974
3.5 | 1.3793 | 0.00822 | -0.2194 | 167.7981
4 | 1.4226 | 0.00875 | -0.2166 | 162.5829
4.5 | 1.4702 | 0.00917 | -0.2148 | 160.3272
5 | 1.5185 | 0.0096 | -0.2131 | 158.1771
5.5 | 1.5682 | 0.00995 | -0.2116 | 157.608
6 | 1.6133 | 0.01052 | -0.2094 | 153.3555
6.5 | 1.6598 | 0.01101 | -0.2075 | 150.7539
7 | 1.7013 | 0.01175 | -0.2048 | 144.7915
7.5 | 1.74 | 0.01262 | -0.2017 | 137.8764
8 | 1.7671 | 0.01403 | -0.1968 | 125.9515
8.5 | 1.7914 | 0.01565 | -0.1916 | 114.4665
9 | 1.8118 | 0.01757 | -0.1862 | 103.119

## 151. Re 20M Mach 0.50 (1)
BIGFOIL.COM POLAR EXPORT
goe222
GOE 222 (MVA H.33) |  |  |  | Cl Max: | 2.425 | at alpha= | 10.5 | deg
JavaFoil+Calcfoil stall+Eppler ext transition |  |  |  | L/D Max: | 141.618 | at alpha= | 5.5 | deg
Re: | 20000000 |  |  | Cd Min: | 0.00885 | at alpha= | -1.5 | deg
Mach: | 0.5 |  |  | Cl=0 at alpha= | -8.9262 | deg
|  |  |  | @ Cl=0.1, Cd= | 0.018582
|  |  |  | @ Cl=0.4, Cd= | 0.010339
|  |  |  | @ Cl=0.6, Cd= | 0.0096392
alpha (deg) | Cl | Cd | Cm | Cl/Cd
-20 | -0.646 | 0.13134 | -0.138 | -4.915
-19.5 | -0.619 | 0.12155 | -0.141 | -5.091
-19 | -0.591 | 0.1157 | -0.144 | -5.109
-18.5 | -0.559 | 0.11646 | -0.141 | -4.799
-18 | -0.528 | 0.11444 | -0.139 | -4.614
-17.5 | -0.498 | 0.11231 | -0.137 | -4.432
-17 | -0.465 | 0.11411 | -0.131 | -4.079
-16.5 | -0.435 | 0.11405 | -0.127 | -3.813
-16 | -0.403 | 0.11452 | -0.115 | -3.519
-15.5 | -0.375 | 0.10997 | -0.115 | -3.408
-15 | -0.347 | 0.11135 | -0.116 | -3.113
-14.5 | -0.318 | 0.10092 | -0.118 | -3.156
-14 | -0.29 | 0.09638 | -0.118 | -3.01
-13.5 | -0.265 | 0.08306 | -0.137 | -3.192
-13 | -0.244 | 0.06297 | -0.163 | -3.867
-12.5 | -0.22 | 0.0452 | -0.179 | -4.873
-12 | -0.19 | 0.04168 | -0.182 | -4.566
-11.5 | -0.162 | 0.03424 | -0.189 | -4.721
-11 | -0.178 | 0.03352 | -0.19 | -5.321
-10.5 | -0.159 | 0.03057 | -0.193 | -5.204
-10 | -0.117 | 0.02598 | -0.198 | -4.507
-9.5 | -0.066 | 0.02324 | -0.203 | -2.835
-9 | -0.009 | 0.02169 | -0.206 | -0.397
-8.5 | 0.052 | 0.01868 | -0.209 | 2.803
-8 | 0.116 | 0.01855 | -0.212 | 6.256
-7.5 | 0.183 | 0.01653 | -0.216 | 11.061
-7 | 0.252 | 0.01383 | -0.221 | 18.238
-6.5 | 0.329 | 0.01117 | -0.23 | 29.48
-6 | 0.405 | 0.01028 | -0.236 | 39.405
-5.5 | 0.479 | 0.00993 | -0.238 | 48.26
-5 | 0.553 | 0.00969 | -0.241 | 57.097
-4.5 | 0.627 | 0.00961 | -0.243 | 65.287
-4 | 0.7 | 0.00909 | -0.245 | 77.024
-3.5 | 0.772 | 0.00902 | -0.246 | 85.582
-3 | 0.843 | 0.00904 | -0.248 | 93.159
-2.5 | 0.914 | 0.00895 | -0.249 | 102.127
-2 | 0.984 | 0.00902 | -0.251 | 109.058
-1.5 | 1.055 | 0.00885 | -0.252 | 119.251
-1 | 1.126 | 0.01006 | -0.254 | 111.869
-0.5 | 1.196 | 0.01039 | -0.255 | 115.103
0 | 1.275 | 0.01084 | -0.256 | 117.635
0.5 | 1.346 | 0.0111 | -0.258 | 121.17
1 | 1.416 | 0.0112 | -0.259 | 126.443
1.5 | 1.485 | 0.01167 | -0.26 | 127.315
2 | 1.555 | 0.01185 | -0.262 | 131.222
2.5 | 1.623 | 0.01223 | -0.263 | 132.651
3 | 1.69 | 0.01257 | -0.264 | 134.488
3.5 | 1.757 | 0.01285 | -0.265 | 136.775
4 | 1.823 | 0.01305 | -0.267 | 139.71
4.5 | 1.889 | 0.01357 | -0.268 | 139.226
5 | 1.953 | 0.01395 | -0.269 | 139.997
5.5 | 2.017 | 0.01424 | -0.27 | 141.618
6 | 2.08 | 0.01535 | -0.271 | 135.505
6.5 | 2.141 | 0.01608 | -0.272 | 133.152
7 | 2.201 | 0.0168 | -0.273 | 131.055
7.5 | 2.258 | 0.02512 | -0.274 | 89.871
8 | 2.275 | 0.02699 | -0.271 | 84.268
8.5 | 2.318 | 0.02799 | -0.271 | 82.82
9 | 2.352 | 0.03084 | -0.271 | 76.264
9.5 | 2.389 | 0.03231 | -0.271 | 73.947
10 | 2.418 | 0.03522 | -0.271 | 68.663
10.5 | 2.425 | 0.03684 | -0.271 | 65.819
11 | 2.404 | 0.04009 | -0.271 | 59.969
11.5 | 2.337 | 0.04434 | -0.27 | 52.717
12 | 2.055 | 0.05272 | -0.268 | 38.969
12.5 | 1.426 | 0.06491 | -0.263 | 21.973
13 | 1.457 | 0.06545 | -0.263 | 22.256
13.5 | 1.479 | 0.07431 | -0.262 | 19.899
14 | 1.497 | 0.08714 | -0.259 | 17.175
14.5 | 1.492 | 0.10433 | -0.25 | 14.298
15 | 1.482 | 0.13053 | -0.237 | 11.35
15.5 | 1.498 | 0.15025 | -0.232 | 9.971

## 152. Re 20M Mach 0.50 (2)
BIGFOIL.COM POLAR EXPORT
goe222
GOE 222 (MVA H.33) |  |  |  | Cl Max: | 1.9476 | at alpha= | 8.5 | deg
XFOIL ncrit=9 |  |  |  | L/D Max: | 178.193 | at alpha= | 1.5 | deg
Re: | 20000000 |  |  | Cd Min: | 0.10539 | at alpha= | -15.5 | deg
Mach: | 0.5 |  |  | Cl=0 at alpha= | -7.8301 | deg
|  |  |  | @ Cl=0.1, Cd= | 0.0066868
|  |  |  | @ Cl=0.4, Cd= | 0.006854
|  |  |  | @ Cl=0.6, Cd= | 0.0068849
alpha (deg) | Cl | Cd | Cm | Cl/Cd
-15.5 | -0.33 | 0.10539 | -0.1475 | -3.1312
-15 | -0.336 | 0.09695 | -0.1532 | -3.4657
-14.5 | -0.3433 | 0.08854 | -0.159 | -3.8773
-14 | -0.3519 | 0.08019 | -0.1648 | -4.3883
-13.5 | -0.3622 | 0.07194 | -0.1706 | -5.0348
-13 | -0.3712 | 0.06403 | -0.1762 | -5.7973
-12.5 | -0.3807 | 0.05628 | -0.1819 | -6.7644
-12 | -0.3906 | 0.04876 | -0.1876 | -8.0107
-11.5 | -0.4034 | 0.04119 | -0.1937 | -9.7936
-11 | -0.4196 | 0.03367 | -0.2001 | -12.4621
-10.5 | -0.4256 | 0.02445 | -0.2156 | -17.407
-10 | -0.3696 | 0.01109 | -0.2456 | -33.3273
-9.5 | -0.2829 | 0.00907 | -0.2471 | -31.1907
-9 | -0.1959 | 0.00818 | -0.2468 | -23.9487
-8.5 | -0.1107 | 0.0076 | -0.2465 | -14.5658
-8 | -0.028 | 0.00721 | -0.2461 | -3.8835
-7.5 | 0.0544 | 0.00683 | -0.2461 | 7.9649
-7 | 0.134 | 0.00658 | -0.2461 | 20.3647
-6 | 0.2784 | 0.00666 | -0.2445 | 41.8018
-5.5 | 0.3477 | 0.00681 | -0.2435 | 51.0573
-5 | 0.4191 | 0.00687 | -0.2432 | 61.0044
-4 | 0.5631 | 0.00689 | -0.2433 | 81.7271
-3.5 | 0.6356 | 0.00688 | -0.2437 | 92.3837
-3 | 0.7081 | 0.00685 | -0.2442 | 103.3723
-2.5 | 0.778 | 0.0069 | -0.2443 | 112.7536
-2 | 0.8492 | 0.00688 | -0.2448 | 123.4302
-1.5 | 0.9208 | 0.00673 | -0.2455 | 136.8202
-1 | 0.9894 | 0.00673 | -0.2457 | 147.0134
-0.5 | 1.0592 | 0.00666 | -0.2461 | 159.039
0 | 1.1181 | 0.00669 | -0.2441 | 167.13
0.5 | 1.1797 | 0.00691 | -0.2427 | 170.7236
1 | 1.2456 | 0.00714 | -0.2422 | 174.4538
1.5 | 1.3115 | 0.00736 | -0.2416 | 178.1929
2 | 1.3724 | 0.00775 | -0.24 | 177.0839
2.5 | 1.4321 | 0.00817 | -0.2382 | 175.2876
3 | 1.4447 | 0.01005 | -0.2284 | 143.7512
3.5 | 1.4752 | 0.01158 | -0.222 | 127.3921
4 | 1.5258 | 0.01252 | -0.2189 | 121.869
4.5 | 1.5773 | 0.01348 | -0.216 | 117.0104
5 | 1.6291 | 0.01448 | -0.2131 | 112.5069
5.5 | 1.6838 | 0.01544 | -0.2106 | 109.0544
6 | 1.734 | 0.01665 | -0.2075 | 104.1441
6.5 | 1.7808 | 0.0181 | -0.2039 | 98.3867
7.5 | 1.8776 | 0.02118 | -0.1974 | 88.6497
8 | 1.9173 | 0.02329 | -0.1932 | 82.3229
8.5 | 1.9476 | 0.02603 | -0.1882 | 74.8214
9 | 1.9367 | 0.03135 | -0.1798 | 61.7767
9.5 | 1.9411 | 0.03606 | -0.1735 | 53.8297
11 | 1.8976 | 0.05514 | -0.1537 | 34.4142
11.5 | 1.8718 | 0.06297 | -0.1481 | 29.7253
12 | 1.8798 | 0.06843 | -0.1444 | 27.4704
12.5 | 1.8848 | 0.07424 | -0.141 | 25.3879
13 | 1.8854 | 0.08061 | -0.138 | 23.3892
13.5 | 1.886 | 0.08712 | -0.1353 | 21.6483