## index
index | Re | Mach | Datasource
1 | 50000 | 0 | JavaFoil+Calcfoil stall+Eppler ext transition
2 | 50000 | 0 | XFOIL ncrit=9
3 | 50000 | 0.1 | JavaFoil+Calcfoil stall+Eppler ext transition
4 | 50000 | 0.1 | XFOIL ncrit=9
5 | 50000 | 0.25 | JavaFoil+Calcfoil stall+Eppler ext transition
6 | 50000 | 0.25 | XFOIL ncrit=9
7 | 50000 | 0.5 | JavaFoil+Calcfoil stall+Eppler ext transition
8 | 50000 | 0.5 | XFOIL ncrit=9
9 | 100000 | 0 | JavaFoil+Calcfoil stall+Eppler ext transition
10 | 100000 | 0 | XFOIL ncrit=9
11 | 100000 | 0.1 | JavaFoil+Calcfoil stall+Eppler ext transition
12 | 100000 | 0.1 | XFOIL ncrit=9
13 | 100000 | 0.25 | JavaFoil+Calcfoil stall+Eppler ext transition
14 | 100000 | 0.25 | XFOIL ncrit=9
15 | 100000 | 0.5 | JavaFoil+Calcfoil stall+Eppler ext transition
16 | 100000 | 0.5 | XFOIL ncrit=9
17 | 250000 | 0 | JavaFoil+Calcfoil stall+Eppler ext transition
18 | 250000 | 0 | XFOIL ncrit=9
19 | 250000 | 0.1 | JavaFoil+Calcfoil stall+Eppler ext transition
20 | 250000 | 0.1 | XFOIL ncrit=9
21 | 250000 | 0.25 | JavaFoil+Calcfoil stall+Eppler ext transition
22 | 250000 | 0.25 | XFOIL ncrit=9
23 | 250000 | 0.5 | JavaFoil+Calcfoil stall+Eppler ext transition
24 | 250000 | 0.5 | XFOIL ncrit=9
25 | 500000 | 0 | JavaFoil+Calcfoil stall+Eppler ext transition
26 | 500000 | 0 | XFOIL ncrit=9
27 | 500000 | 0.1 | JavaFoil+Calcfoil stall+Eppler ext transition
28 | 500000 | 0.1 | XFOIL ncrit=9
29 | 500000 | 0.25 | JavaFoil+Calcfoil stall+Eppler ext transition
30 | 500000 | 0.25 | XFOIL ncrit=9
31 | 500000 | 0.5 | JavaFoil+Calcfoil stall+Eppler ext transition
32 | 500000 | 0.5 | XFOIL ncrit=9
33 | 750000 | 0 | JavaFoil+Calcfoil stall+Eppler ext transition
34 | 750000 | 0 | XFOIL ncrit=9
35 | 750000 | 0.1 | JavaFoil+Calcfoil stall+Eppler ext transition
36 | 750000 | 0.1 | XFOIL ncrit=9
37 | 750000 | 0.25 | JavaFoil+Calcfoil stall+Eppler ext transition
38 | 750000 | 0.25 | XFOIL ncrit=9
39 | 750000 | 0.5 | JavaFoil+Calcfoil stall+Eppler ext transition
40 | 750000 | 0.5 | XFOIL ncrit=9
41 | 1000000 | 0 | JavaFoil+Calcfoil stall+Eppler ext transition
42 | 1000000 | 0 | XFOIL ncrit=9
43 | 1000000 | 0.1 | JavaFoil+Calcfoil stall+Eppler ext transition
44 | 1000000 | 0.1 | XFOIL ncrit=9
45 | 1000000 | 0.25 | JavaFoil+Calcfoil stall+Eppler ext transition
46 | 1000000 | 0.25 | XFOIL ncrit=9
47 | 1000000 | 0.5 | JavaFoil+Calcfoil stall+Eppler ext transition
48 | 1000000 | 0.5 | XFOIL ncrit=9
49 | 2000000 | 0 | JavaFoil+Calcfoil stall+Eppler ext transition
50 | 2000000 | 0 | XFOIL ncrit=9
51 | 2000000 | 0.1 | JavaFoil+Calcfoil stall+Eppler ext transition
52 | 2000000 | 0.1 | XFOIL ncrit=9
53 | 2000000 | 0.25 | JavaFoil+Calcfoil stall+Eppler ext transition
54 | 2000000 | 0.25 | XFOIL ncrit=9
55 | 2000000 | 0.5 | JavaFoil+Calcfoil stall+Eppler ext transition
56 | 2000000 | 0.5 | XFOIL ncrit=9
57 | 3000000 | 0 | JavaFoil+Calcfoil stall+Eppler ext transition
58 | 3000000 | 0 | XFOIL ncrit=9
59 | 3000000 | 0.1 | JavaFoil+Calcfoil stall+Eppler ext transition
60 | 3000000 | 0.1 | XFOIL ncrit=9
61 | 3000000 | 0.25 | JavaFoil+Calcfoil stall+Eppler ext transition
62 | 3000000 | 0.25 | XFOIL ncrit=9
63 | 3000000 | 0.5 | JavaFoil+Calcfoil stall+Eppler ext transition
64 | 3000000 | 0.5 | XFOIL ncrit=9
65 | 4000000 | 0 | JavaFoil+Calcfoil stall+Eppler ext transition
66 | 4000000 | 0 | XFOIL ncrit=9
67 | 4000000 | 0.1 | JavaFoil+Calcfoil stall+Eppler ext transition
68 | 4000000 | 0.1 | XFOIL ncrit=9
69 | 4000000 | 0.25 | JavaFoil+Calcfoil stall+Eppler ext transition
70 | 4000000 | 0.25 | XFOIL ncrit=9
71 | 4000000 | 0.5 | JavaFoil+Calcfoil stall+Eppler ext transition
72 | 4000000 | 0.5 | XFOIL ncrit=9
73 | 5000000 | 0 | JavaFoil+Calcfoil stall+Eppler ext transition
74 | 5000000 | 0 | XFOIL ncrit=9
75 | 5000000 | 0.1 | JavaFoil+Calcfoil stall+Eppler ext transition
76 | 5000000 | 0.1 | XFOIL ncrit=9
77 | 5000000 | 0.25 | JavaFoil+Calcfoil stall+Eppler ext transition
78 | 5000000 | 0.25 | XFOIL ncrit=9
79 | 5000000 | 0.5 | JavaFoil+Calcfoil stall+Eppler ext transition
80 | 5000000 | 0.5 | XFOIL ncrit=9
81 | 6000000 | 0 | JavaFoil+Calcfoil stall+Eppler ext transition
82 | 6000000 | 0 | XFOIL ncrit=9
83 | 6000000 | 0.1 | JavaFoil+Calcfoil stall+Eppler ext transition
84 | 6000000 | 0.1 | XFOIL ncrit=9
85 | 6000000 | 0.25 | JavaFoil+Calcfoil stall+Eppler ext transition
86 | 6000000 | 0.25 | XFOIL ncrit=9
87 | 6000000 | 0.5 | JavaFoil+Calcfoil stall+Eppler ext transition
88 | 6000000 | 0.5 | XFOIL ncrit=9
89 | 7000000 | 0 | JavaFoil+Calcfoil stall+Eppler ext transition
90 | 7000000 | 0 | XFOIL ncrit=9
91 | 7000000 | 0.1 | JavaFoil+Calcfoil stall+Eppler ext transition
92 | 7000000 | 0.1 | XFOIL ncrit=9
93 | 7000000 | 0.25 | JavaFoil+Calcfoil stall+Eppler ext transition
94 | 7000000 | 0.25 | XFOIL ncrit=9
95 | 7000000 | 0.5 | JavaFoil+Calcfoil stall+Eppler ext transition
96 | 7000000 | 0.5 | XFOIL ncrit=9
97 | 8000000 | 0 | JavaFoil+Calcfoil stall+Eppler ext transition
98 | 8000000 | 0 | XFOIL ncrit=9
99 | 8000000 | 0.1 | JavaFoil+Calcfoil stall+Eppler ext transition
100 | 8000000 | 0.1 | XFOIL ncrit=9
101 | 8000000 | 0.25 | JavaFoil+Calcfoil stall+Eppler ext transition
102 | 8000000 | 0.25 | XFOIL ncrit=9
103 | 8000000 | 0.5 | JavaFoil+Calcfoil stall+Eppler ext transition
104 | 8000000 | 0.5 | XFOIL ncrit=9
105 | 10000000 | 0 | JavaFoil+Calcfoil stall+Eppler ext transition
106 | 10000000 | 0 | XFOIL ncrit=9
107 | 10000000 | 0.1 | JavaFoil+Calcfoil stall+Eppler ext transition
108 | 10000000 | 0.1 | XFOIL ncrit=9
109 | 10000000 | 0.25 | JavaFoil+Calcfoil stall+Eppler ext transition
110 | 10000000 | 0.25 | XFOIL ncrit=9
111 | 10000000 | 0.5 | JavaFoil+Calcfoil stall+Eppler ext transition
112 | 10000000 | 0.5 | XFOIL ncrit=9
113 | 12000000 | 0 | JavaFoil+Calcfoil stall+Eppler ext transition
114 | 12000000 | 0 | XFOIL ncrit=9
115 | 12000000 | 0.1 | JavaFoil+Calcfoil stall+Eppler ext transition
116 | 12000000 | 0.1 | XFOIL ncrit=9
117 | 12000000 | 0.25 | JavaFoil+Calcfoil stall+Eppler ext transition
118 | 12000000 | 0.25 | XFOIL ncrit=9
119 | 12000000 | 0.5 | JavaFoil+Calcfoil stall+Eppler ext transition
120 | 12000000 | 0.5 | XFOIL ncrit=9
121 | 14000000 | 0 | JavaFoil+Calcfoil stall+Eppler ext transition
122 | 14000000 | 0 | XFOIL ncrit=9
123 | 14000000 | 0.1 | JavaFoil+Calcfoil stall+Eppler ext transition
124 | 14000000 | 0.1 | XFOIL ncrit=9
125 | 14000000 | 0.25 | JavaFoil+Calcfoil stall+Eppler ext transition
126 | 14000000 | 0.25 | XFOIL ncrit=9
127 | 14000000 | 0.5 | JavaFoil+Calcfoil stall+Eppler ext transition
128 | 14000000 | 0.5 | XFOIL ncrit=9
129 | 16000000 | 0 | JavaFoil+Calcfoil stall+Eppler ext transition
130 | 16000000 | 0 | XFOIL ncrit=9
131 | 16000000 | 0.1 | JavaFoil+Calcfoil stall+Eppler ext transition
132 | 16000000 | 0.1 | XFOIL ncrit=9
133 | 16000000 | 0.25 | JavaFoil+Calcfoil stall+Eppler ext transition
134 | 16000000 | 0.25 | XFOIL ncrit=9
135 | 16000000 | 0.5 | JavaFoil+Calcfoil stall+Eppler ext transition
136 | 16000000 | 0.5 | XFOIL ncrit=9
137 | 18000000 | 0 | JavaFoil+Calcfoil stall+Eppler ext transition
138 | 18000000 | 0 | XFOIL ncrit=9
139 | 18000000 | 0.1 | JavaFoil+Calcfoil stall+Eppler ext transition
140 | 18000000 | 0.1 | XFOIL ncrit=9
141 | 18000000 | 0.25 | JavaFoil+Calcfoil stall+Eppler ext transition
142 | 18000000 | 0.25 | XFOIL ncrit=9
143 | 18000000 | 0.5 | JavaFoil+Calcfoil stall+Eppler ext transition
144 | 18000000 | 0.5 | XFOIL ncrit=9
145 | 20000000 | 0 | JavaFoil+Calcfoil stall+Eppler ext transition
146 | 20000000 | 0 | XFOIL ncrit=9
147 | 20000000 | 0.1 | JavaFoil+Calcfoil stall+Eppler ext transition
148 | 20000000 | 0.1 | XFOIL ncrit=9
149 | 20000000 | 0.25 | JavaFoil+Calcfoil stall+Eppler ext transition
150 | 20000000 | 0.25 | XFOIL ncrit=9
151 | 20000000 | 0.5 | JavaFoil+Calcfoil stall+Eppler ext transition
152 | 20000000 | 0.5 | XFOIL ncrit=9

## 1. Re 50k Mach 0.00 (1)
BIGFOIL.COM POLAR EXPORT
NACA34118
NACA34118 |  |  |  | Cl Max: | 1.803 | at alpha= | 20 | deg
JavaFoil+Calcfoil stall+Eppler ext transition |  |  |  | L/D Max: | 19.971 | at alpha= | 7 | deg
Re: | 50000 |  |  | Cd Min: | 0.02171 | at alpha= | -2 | deg
Mach: | 0 |  |  | Cl=0 at alpha= | -1.6349 | deg
|  |  |  | @ Cl=0.1, Cd= | 0.021796
|  |  |  | @ Cl=0.4, Cd= | 0.025984
|  |  |  | @ Cl=0.6, Cd= | 0.032689
alpha (deg) | Cl | Cd | Cm | Cl/Cd
-20 | -1.103 | 0.26802 | 0.009 | -4.116
-19.5 | -1.107 | 0.25503 | 0.009 | -4.34
-19 | -1.109 | 0.24217 | 0.009 | -4.578
-18.5 | -1.109 | 0.22995 | 0.009 | -4.822
-18 | -1.107 | 0.217 | 0.009 | -5.102
-17.5 | -1.103 | 0.20577 | 0.009 | -5.362
-17 | -1.096 | 0.19438 | 0.009 | -5.64
-16.5 | -1.087 | 0.18463 | 0.009 | -5.888
-16 | -1.076 | 0.17453 | 0.009 | -6.165
-15.5 | -1.063 | 0.16443 | 0.009 | -6.463
-15 | -1.047 | 0.15501 | 0.009 | -6.756
-14.5 | -1.03 | 0.14643 | 0.009 | -7.031
-14 | -1.01 | 0.13732 | 0.009 | -7.353
-13.5 | -0.988 | 0.12945 | 0.009 | -7.629
-13 | -0.963 | 0.12213 | 0.009 | -7.888
-12.5 | -0.937 | 0.11491 | 0.009 | -8.154
-12 | -0.908 | 0.10773 | 0.009 | -8.433
-11.5 | -0.878 | 0.10131 | 0.009 | -8.667
-11 | -0.846 | 0.09505 | 0.009 | -8.896
-10.5 | -0.811 | 0.08926 | 0.009 | -9.082
-10 | -0.774 | 0.08366 | 0.009 | -9.252
-9.5 | -0.736 | 0.07865 | 0.009 | -9.357
-9 | -0.696 | 0.07401 | 0.009 | -9.407
-8.5 | -0.655 | 0.06951 | 0.009 | -9.424
-8 | -0.613 | 0.06547 | 0.009 | -9.359
-7.5 | -0.569 | 0.06165 | 0.008 | -9.234
-7 | -0.525 | 0.05818 | 0.008 | -9.017
-6.5 | -0.479 | 0.05499 | 0.008 | -8.706
-6 | -0.432 | 0.05206 | 0.008 | -8.301
-5.5 | -0.385 | 0.04943 | 0.008 | -7.784
-5 | -0.337 | 0.04709 | 0.008 | -7.152
-4.5 | -0.288 | 0.04501 | 0.008 | -6.402
-4 | -0.239 | 0.04312 | 0.008 | -5.54
-3.5 | -0.189 | 0.0414 | 0.008 | -4.57
-3 | -0.139 | 0.03977 | 0.008 | -3.499
-2.5 | -0.089 | 0.03786 | 0.008 | -2.347
-2 | -0.046 | 0.02171 | 0.013 | -2.101
-1.5 | 0.017 | 0.02173 | 0.013 | 0.782
-1 | 0.08 | 0.02177 | 0.012 | 3.662
-0.5 | 0.142 | 0.02185 | 0.012 | 6.519
0 | 0.198 | 0.02174 | 0.011 | 9.105
0.5 | 0.255 | 0.02257 | 0.011 | 11.309
1 | 0.311 | 0.02366 | 0.01 | 13.139
1.5 | 0.365 | 0.025 | 0.01 | 14.592
2 | 0.418 | 0.02649 | 0.009 | 15.77
2.5 | 0.47 | 0.02817 | 0.009 | 16.67
3 | 0.521 | 0.02988 | 0.008 | 17.434
3.5 | 0.572 | 0.03164 | 0.008 | 18.086
4 | 0.623 | 0.03355 | 0.007 | 18.555
4.5 | 0.674 | 0.03541 | 0.007 | 19.022
5 | 0.724 | 0.03738 | 0.006 | 19.375
5.5 | 0.775 | 0.03948 | 0.006 | 19.621
6 | 0.825 | 0.04166 | 0.006 | 19.803
6.5 | 0.875 | 0.04396 | 0.005 | 19.902
7 | 0.925 | 0.04632 | 0.005 | 19.971
7.5 | 0.975 | 0.04885 | 0.005 | 19.954
8 | 1.024 | 0.05156 | 0.004 | 19.864
8.5 | 1.073 | 0.05439 | 0.004 | 19.734
9 | 1.122 | 0.05745 | 0.003 | 19.523
9.5 | 1.169 | 0.06066 | 0.003 | 19.28
10 | 1.217 | 0.06405 | 0.003 | 18.994
10.5 | 1.263 | 0.06767 | 0.002 | 18.664
11 | 1.309 | 0.07149 | 0.002 | 18.307
11.5 | 1.353 | 0.07558 | 0.002 | 17.903
12 | 1.397 | 0.07977 | 0.001 | 17.508
12.5 | 1.438 | 0.08432 | 0.001 | 17.058
13 | 1.479 | 0.08895 | 0.001 | 16.624
13.5 | 1.517 | 0.09402 | 0 | 16.133
14 | 1.554 | 0.09922 | 0 | 15.659
14.5 | 1.588 | 0.10462 | -0.001 | 15.18
15 | 1.621 | 0.11036 | -0.001 | 14.686
15.5 | 1.651 | 0.11624 | -0.001 | 14.205
16 | 1.679 | 0.1225 | -0.002 | 13.708
16.5 | 1.705 | 0.12897 | -0.002 | 13.22
17 | 1.729 | 0.1358 | -0.002 | 12.731
17.5 | 1.749 | 0.14311 | -0.003 | 12.223
18 | 1.767 | 0.1506 | -0.003 | 11.732
18.5 | 1.781 | 0.15873 | -0.003 | 11.221
19 | 1.792 | 0.16752 | -0.004 | 10.7
19.5 | 1.8 | 0.17694 | -0.004 | 10.175
20 | 1.803 | 0.18697 | -0.005 | 9.646

## 2. Re 50k Mach 0.00 (2)
BIGFOIL.COM POLAR EXPORT
NACA34118
NACA34118 |  |  |  | Cl Max: | 0.6444 | at alpha= | 1.5 | deg
XFOIL ncrit=9 |  |  |  | L/D Max: | 15.8981 | at alpha= | -1 | deg
Re: | 50000 |  |  | Cd Min: | 0.1273 | at alpha= | -12 | deg
Mach: | 0 |  |  | Cl=0 at alpha= | -3.8925 | deg
|  |  |  | @ Cl=0.1, Cd= | 0.031753
|  |  |  | @ Cl=0.4, Cd= | 0.07281
|  |  |  | @ Cl=0.6, Cd= | 0.07281
alpha (deg) | Cl | Cd | Cm | Cl/Cd
-12 | -0.2702 | 0.1273 | -0.0157 | -2.1225
-11.5 | -0.2892 | 0.1249 | -0.0148 | -2.3155
-11 | -0.2441 | 0.11693 | -0.0135 | -2.0876
-10.5 | -0.2352 | 0.11244 | -0.0114 | -2.0918
-10 | -0.2196 | 0.10786 | -0.0089 | -2.036
-9.5 | -0.2102 | 0.10388 | -0.006 | -2.0235
-9 | -0.1942 | 0.09954 | -0.003 | -1.951
-8.5 | -0.1644 | 0.09312 | -0.0023 | -1.7655
-7 | -0.6738 | 0.06053 | 0.0058 | -11.1317
-6.5 | -0.6194 | 0.05296 | 0.0011 | -11.6956
-6 | -0.5495 | 0.04773 | -0.0031 | -11.5127
-5.5 | -0.4597 | 0.04334 | -0.0089 | -10.6068
-5 | -0.3722 | 0.03977 | -0.0137 | -9.3588
-4.5 | -0.2011 | 0.03473 | -0.0312 | -5.7904
-4 | -0.0559 | 0.03115 | -0.0444 | -1.7945
-3 | 0.4642 | 0.03316 | -0.0875 | 13.9988
-2.5 | 0.4932 | 0.03359 | -0.0851 | 14.6829
-2 | 0.5221 | 0.03413 | -0.0825 | 15.2974
-1.5 | 0.5501 | 0.03488 | -0.0799 | 15.7712
-1 | 0.5744 | 0.03613 | -0.0771 | 15.8981
-0.5 | 0.5955 | 0.03787 | -0.0741 | 15.7248
0 | 0.6211 | 0.03921 | -0.0709 | 15.8403
0.5 | 0.6343 | 0.04172 | -0.0672 | 15.2037
1 | 0.6336 | 0.04548 | -0.0625 | 13.9314
1.5 | 0.6444 | 0.04812 | -0.058 | 13.3915
2 | 0.562 | 0.05727 | -0.0481 | 9.8132
2.5 | 0.4215 | 0.06724 | -0.0333 | 6.2686
3 | 0.3895 | 0.07281 | -0.0275 | 5.3495

## 3. Re 50k Mach 0.10 (1)
BIGFOIL.COM POLAR EXPORT
NACA34118
NACA34118 |  |  |  | Cl Max: | 1.789 | at alpha= | 19.5 | deg
JavaFoil+Calcfoil stall+Eppler ext transition |  |  |  | L/D Max: | 19.891 | at alpha= | 7 | deg
Re: | 50000 |  |  | Cd Min: | 0.02178 | at alpha= | -2 | deg
Mach: | 0.1 |  |  | Cl=0 at alpha= | -1.6349 | deg
|  |  |  | @ Cl=0.1, Cd= | 0.021865
|  |  |  | @ Cl=0.4, Cd= | 0.026235
|  |  |  | @ Cl=0.6, Cd= | 0.032904
alpha (deg) | Cl | Cd | Cm | Cl/Cd
-20 | -1.07 | 0.2781 | 0.009 | -3.846
-19.5 | -1.076 | 0.26365 | 0.009 | -4.082
-19 | -1.081 | 0.24988 | 0.009 | -4.326
-18.5 | -1.084 | 0.2367 | 0.009 | -4.58
-18 | -1.085 | 0.22405 | 0.009 | -4.843
-17.5 | -1.084 | 0.21085 | 0.009 | -5.141
-17 | -1.079 | 0.19977 | 0.009 | -5.403
-16.5 | -1.073 | 0.18773 | 0.009 | -5.713
-16 | -1.064 | 0.17715 | 0.009 | -6.003
-15.5 | -1.052 | 0.16777 | 0.009 | -6.272
-15 | -1.039 | 0.15822 | 0.009 | -6.564
-14.5 | -1.023 | 0.14861 | 0.009 | -6.881
-14 | -1.004 | 0.14016 | 0.009 | -7.164
-13.5 | -0.983 | 0.13163 | 0.009 | -7.471
-13 | -0.96 | 0.12322 | 0.009 | -7.795
-12.5 | -0.935 | 0.11588 | 0.009 | -8.069
-12 | -0.908 | 0.10911 | 0.009 | -8.318
-11.5 | -0.878 | 0.1023 | 0.009 | -8.581
-11 | -0.846 | 0.09616 | 0.009 | -8.797
-10.5 | -0.812 | 0.09001 | 0.009 | -9.017
-10 | -0.775 | 0.08447 | 0.009 | -9.18
-9.5 | -0.738 | 0.07942 | 0.009 | -9.286
-9 | -0.698 | 0.0745 | 0.009 | -9.37
-8.5 | -0.657 | 0.06995 | 0.009 | -9.395
-8 | -0.615 | 0.0658 | 0.009 | -9.344
-7.5 | -0.571 | 0.06192 | 0.008 | -9.226
-7 | -0.527 | 0.05849 | 0.008 | -9.005
-6.5 | -0.481 | 0.0552 | 0.008 | -8.709
-6 | -0.434 | 0.05225 | 0.008 | -8.307
-5.5 | -0.386 | 0.04959 | 0.008 | -7.793
-5 | -0.338 | 0.04723 | 0.008 | -7.161
-4.5 | -0.289 | 0.04512 | 0.008 | -6.414
-4 | -0.24 | 0.04323 | 0.008 | -5.551
-3.5 | -0.19 | 0.0415 | 0.008 | -4.58
-3 | -0.14 | 0.03988 | 0.008 | -3.506
-2.5 | -0.089 | 0.03811 | 0.008 | -2.34
-2 | -0.046 | 0.02178 | 0.013 | -2.105
-1.5 | 0.017 | 0.0218 | 0.013 | 0.784
-1 | 0.08 | 0.02184 | 0.012 | 3.669
-0.5 | 0.143 | 0.02192 | 0.012 | 6.529
0 | 0.199 | 0.02188 | 0.011 | 9.074
0.5 | 0.256 | 0.02274 | 0.011 | 11.261
1 | 0.312 | 0.02388 | 0.01 | 13.052
1.5 | 0.366 | 0.02526 | 0.01 | 14.48
2 | 0.419 | 0.02678 | 0.009 | 15.646
2.5 | 0.471 | 0.02847 | 0.009 | 16.543
3 | 0.523 | 0.03015 | 0.008 | 17.338
3.5 | 0.574 | 0.03194 | 0.008 | 17.976
4 | 0.625 | 0.03383 | 0.007 | 18.474
4.5 | 0.676 | 0.03571 | 0.007 | 18.938
5 | 0.727 | 0.03772 | 0.006 | 19.273
5.5 | 0.778 | 0.03979 | 0.006 | 19.544
6 | 0.828 | 0.04198 | 0.006 | 19.729
6.5 | 0.879 | 0.04432 | 0.005 | 19.823
7 | 0.929 | 0.0467 | 0.005 | 19.891
7.5 | 0.979 | 0.04926 | 0.005 | 19.87
8 | 1.028 | 0.05201 | 0.004 | 19.772
8.5 | 1.077 | 0.05485 | 0.004 | 19.643
9 | 1.126 | 0.05796 | 0.003 | 19.426
9.5 | 1.174 | 0.06117 | 0.003 | 19.194
10 | 1.221 | 0.06468 | 0.003 | 18.879
10.5 | 1.268 | 0.06835 | 0.002 | 18.548
11 | 1.313 | 0.07224 | 0.002 | 18.18
11.5 | 1.358 | 0.07639 | 0.002 | 17.773
12 | 1.401 | 0.0807 | 0.001 | 17.361
12.5 | 1.443 | 0.08529 | 0.001 | 16.915
13 | 1.483 | 0.09009 | 0.001 | 16.46
13.5 | 1.521 | 0.09516 | 0 | 15.982
14 | 1.557 | 0.10052 | 0 | 15.49
14.5 | 1.591 | 0.10614 | -0.001 | 14.991
15 | 1.623 | 0.11197 | -0.001 | 14.495
15.5 | 1.653 | 0.118 | -0.001 | 14.008
16 | 1.68 | 0.12448 | -0.002 | 13.494
16.5 | 1.705 | 0.13124 | -0.002 | 12.988
17 | 1.727 | 0.13825 | -0.002 | 12.493
17.5 | 1.746 | 0.14558 | -0.003 | 11.992
18 | 1.762 | 0.15341 | -0.003 | 11.484
18.5 | 1.774 | 0.16208 | -0.003 | 10.948
19 | 1.783 | 0.1713 | -0.004 | 10.411
19.5 | 1.789 | 0.18113 | -0.004 | 9.876
20 | 1.789 | 0.19168 | -0.005 | 9.333

## 4. Re 50k Mach 0.10 (2)
BIGFOIL.COM POLAR EXPORT
NACA34118
NACA34118 |  |  |  | Cl Max: | 0.6656 | at alpha= | 19 | deg
XFOIL ncrit=9 |  |  |  | L/D Max: | 15.8626 | at alpha= | -1 | deg
Re: | 50000 |  |  | Cd Min: | 0.22618 | at alpha= | 19.5 | deg
Mach: | 0.1 |  |  | Cl=0 at alpha= | -3.9222 | deg
|  |  |  | @ Cl=0.1, Cd= | 0.033602
|  |  |  | @ Cl=0.4, Cd= | 0.14061
|  |  |  | @ Cl=0.6, Cd= | 0.20394
alpha (deg) | Cl | Cd | Cm | Cl/Cd
-12.5 | -0.2876 | 0.13343 | -0.0166 | -2.1554
-12 | -0.2673 | 0.12773 | -0.0158 | -2.0927
-11.5 | -0.2902 | 0.12567 | -0.015 | -2.3092
-11 | -0.2406 | 0.11729 | -0.0136 | -2.0513
-10.5 | -0.231 | 0.11274 | -0.0116 | -2.049
-9.5 | -0.208 | 0.10429 | -0.0062 | -1.9944
-9 | -0.1939 | 0.10012 | -0.0031 | -1.9367
-8.5 | -0.1637 | 0.09358 | -0.0024 | -1.7493
-8 | -0.4807 | 0.07649 | -0.0083 | -6.2845
-7.5 | -0.6686 | 0.07388 | 0.0092 | -9.0498
-7 | -0.6644 | 0.06092 | 0.0037 | -10.9061
-6.5 | -0.6131 | 0.05338 | -0.0007 | -11.4856
-6 | -0.5464 | 0.04812 | -0.0044 | -11.3549
-5.5 | -0.4552 | 0.04358 | -0.0103 | -10.4452
-5 | -0.3651 | 0.03984 | -0.0154 | -9.1642
-4.5 | -0.2093 | 0.03517 | -0.0303 | -5.9511
-4 | -0.0511 | 0.03125 | -0.0453 | -1.6352
-3.5 | 0.2772 | 0.03636 | -0.0649 | 7.6238
-3 | 0.4656 | 0.0335 | -0.0878 | 13.8985
-2.5 | 0.4945 | 0.03396 | -0.0854 | 14.5612
-2 | 0.523 | 0.03456 | -0.0828 | 15.1331
-1.5 | 0.5524 | 0.03523 | -0.08 | 15.6798
-1 | 0.5774 | 0.0364 | -0.0772 | 15.8626
-0.5 | 0.5969 | 0.03831 | -0.0742 | 15.5808
0 | 0.618 | 0.0401 | -0.0709 | 15.4115
0.5 | 0.6368 | 0.0421 | -0.0672 | 15.1259
1 | 0.6266 | 0.0466 | -0.0621 | 13.4464
1.5 | 0.6478 | 0.04848 | -0.058 | 13.3622
2 | 0.5308 | 0.05956 | -0.046 | 8.912
2.5 | 0.4091 | 0.06826 | -0.0325 | 5.9933
3 | 0.384 | 0.07359 | -0.0272 | 5.2181
5 | 0.2301 | 0.09599 | -0.0105 | 2.3971
5.5 | 0.2393 | 0.09893 | -0.0073 | 2.4189
6 | 0.2483 | 0.10215 | -0.0045 | 2.4307
6.5 | 0.2624 | 0.10591 | -0.0024 | 2.4776
7 | 0.2977 | 0.11167 | -0.0022 | 2.6659
7.5 | 0.3196 | 0.11562 | -0.0007 | 2.7642
8 | 0.3204 | 0.11819 | 0.0019 | 2.7109
8.5 | 0.3269 | 0.12187 | 0.0035 | 2.6824
9 | 0.3627 | 0.12846 | 0.0033 | 2.8234
9.5 | 0.3759 | 0.13182 | 0.0046 | 2.8516
10 | 0.3762 | 0.13488 | 0.0058 | 2.7891
10.5 | 0.4018 | 0.14104 | 0.0057 | 2.8488
11 | 0.4228 | 0.14544 | 0.0061 | 2.907
11.5 | 0.4209 | 0.14842 | 0.0065 | 2.8359
12 | 0.4719 | 0.15844 | 0.0054 | 2.9784
12.5 | 0.4581 | 0.1582 | 0.0061 | 2.8957
13 | 0.4686 | 0.1629 | 0.0055 | 2.8766
13.5 | 0.4994 | 0.16931 | 0.005 | 2.9496
14 | 0.4974 | 0.17197 | 0.004 | 2.8924
14.5 | 0.5423 | 0.18204 | 0.0032 | 2.979
15 | 0.5295 | 0.18164 | 0.0019 | 2.9151
15.5 | 0.567 | 0.1916 | 0.0009 | 2.9593
16 | 0.5622 | 0.19162 | -0.0008 | 2.9339
16.5 | 0.5823 | 0.19829 | -0.0023 | 2.9366
17 | 0.5954 | 0.20192 | -0.004 | 2.9487
17.5 | 0.6066 | 0.20683 | -0.0062 | 2.9328
18 | 0.6299 | 0.21285 | -0.0077 | 2.9594
18.5 | 0.635 | 0.21633 | -0.0105 | 2.9353
19 | 0.6656 | 0.22484 | -0.0118 | 2.9603
19.5 | 0.6649 | 0.22618 | -0.0153 | 2.9397

## 5. Re 50k Mach 0.25 (1)
BIGFOIL.COM POLAR EXPORT
NACA34118
NACA34118 |  |  |  | Cl Max: | 1.711 | at alpha= | 18 | deg
JavaFoil+Calcfoil stall+Eppler ext transition |  |  |  | L/D Max: | 19.449 | at alpha= | 7 | deg
Re: | 50000 |  |  | Cd Min: | 0.02214 | at alpha= | -2 | deg
Mach: | 0.25 |  |  | Cl=0 at alpha= | -1.6385 | deg
|  |  |  | @ Cl=0.1, Cd= | 0.022232
|  |  |  | @ Cl=0.4, Cd= | 0.027515
|  |  |  | @ Cl=0.6, Cd= | 0.034141
alpha (deg) | Cl | Cd | Cm | Cl/Cd
-20 | -0.77 | 0.36094 | 0.009 | -2.134
-19.5 | -0.806 | 0.33713 | 0.009 | -2.389
-19 | -0.838 | 0.31606 | 0.009 | -2.651
-18.5 | -0.867 | 0.29475 | 0.009 | -2.942
-18 | -0.893 | 0.27125 | 0.009 | -3.293
-17.5 | -0.916 | 0.2527 | 0.009 | -3.623
-17 | -0.932 | 0.23717 | 0.009 | -3.931
-16.5 | -0.945 | 0.22002 | 0.009 | -4.297
-16 | -0.955 | 0.20477 | 0.009 | -4.662
-15.5 | -0.96 | 0.19143 | 0.009 | -5.016
-15 | -0.962 | 0.17954 | 0.009 | -5.359
-14.5 | -0.96 | 0.16615 | 0.009 | -5.777
-14 | -0.954 | 0.15496 | 0.009 | -6.157
-13.5 | -0.944 | 0.14486 | 0.009 | -6.52
-13 | -0.931 | 0.13519 | 0.009 | -6.888
-12.5 | -0.914 | 0.1259 | 0.009 | -7.261
-12 | -0.894 | 0.11755 | 0.009 | -7.604
-11.5 | -0.87 | 0.10919 | 0.009 | -7.969
-11 | -0.843 | 0.10197 | 0.009 | -8.27
-10.5 | -0.813 | 0.09524 | 0.009 | -8.535
-10 | -0.78 | 0.08885 | 0.009 | -8.776
-9.5 | -0.744 | 0.08294 | 0.009 | -8.973
-9 | -0.707 | 0.07763 | 0.009 | -9.102
-8.5 | -0.667 | 0.07254 | 0.009 | -9.194
-8 | -0.625 | 0.06798 | 0.009 | -9.2
-7.5 | -0.582 | 0.06386 | 0.009 | -9.116
-7 | -0.538 | 0.06 | 0.009 | -8.958
-6.5 | -0.491 | 0.05647 | 0.009 | -8.699
-6 | -0.444 | 0.05337 | 0.008 | -8.318
-5.5 | -0.396 | 0.05054 | 0.008 | -7.828
-5 | -0.347 | 0.04804 | 0.008 | -7.212
-4.5 | -0.297 | 0.04584 | 0.008 | -6.471
-4 | -0.246 | 0.04384 | 0.008 | -5.613
-3.5 | -0.195 | 0.04207 | 0.008 | -4.634
-3 | -0.143 | 0.04046 | 0.008 | -3.544
-2.5 | -0.091 | 0.03887 | 0.008 | -2.351
-2 | -0.047 | 0.02214 | 0.014 | -2.126
-1.5 | 0.018 | 0.02217 | 0.013 | 0.791
-1 | 0.082 | 0.02221 | 0.013 | 3.704
-0.5 | 0.147 | 0.02229 | 0.012 | 6.592
0 | 0.202 | 0.02275 | 0.012 | 8.879
0.5 | 0.26 | 0.02382 | 0.011 | 10.925
1 | 0.317 | 0.02518 | 0.01 | 12.57
1.5 | 0.372 | 0.02667 | 0.01 | 13.938
2 | 0.426 | 0.0283 | 0.009 | 15.05
2.5 | 0.479 | 0.03006 | 0.009 | 15.939
3 | 0.532 | 0.03178 | 0.008 | 16.752
3.5 | 0.585 | 0.03362 | 0.008 | 17.397
4 | 0.638 | 0.03546 | 0.007 | 17.981
4.5 | 0.69 | 0.03741 | 0.007 | 18.446
5 | 0.742 | 0.03949 | 0.007 | 18.796
5.5 | 0.795 | 0.04158 | 0.006 | 19.111
6 | 0.847 | 0.04387 | 0.006 | 19.295
6.5 | 0.898 | 0.0463 | 0.005 | 19.397
7 | 0.95 | 0.04883 | 0.005 | 19.449
7.5 | 1.001 | 0.05157 | 0.005 | 19.402
8 | 1.051 | 0.05448 | 0.004 | 19.292
8.5 | 1.101 | 0.0576 | 0.004 | 19.113
9 | 1.15 | 0.06098 | 0.004 | 18.856
9.5 | 1.198 | 0.0645 | 0.003 | 18.579
10 | 1.246 | 0.06834 | 0.003 | 18.228
10.5 | 1.293 | 0.07234 | 0.002 | 17.869
11 | 1.338 | 0.07669 | 0.002 | 17.445
11.5 | 1.382 | 0.08127 | 0.002 | 17.006
12 | 1.424 | 0.08612 | 0.001 | 16.541
12.5 | 1.465 | 0.09128 | 0.001 | 16.05
13 | 1.503 | 0.09673 | 0.001 | 15.539
13.5 | 1.539 | 0.10249 | 0 | 15.018
14 | 1.572 | 0.10862 | 0 | 14.473
14.5 | 1.602 | 0.11506 | -0.001 | 13.925
15 | 1.629 | 0.12198 | -0.001 | 13.357
15.5 | 1.653 | 0.12913 | -0.001 | 12.802
16 | 1.673 | 0.13685 | -0.002 | 12.227
16.5 | 1.69 | 0.14505 | -0.002 | 11.651
17 | 1.703 | 0.15362 | -0.002 | 11.085
17.5 | 1.709 | 0.16318 | -0.003 | 10.476
18 | 1.711 | 0.17367 | -0.003 | 9.853
18.5 | 1.707 | 0.18518 | -0.004 | 9.22
19 | 1.698 | 0.19749 | -0.004 | 8.6
19.5 | 1.684 | 0.21103 | -0.004 | 7.98
20 | 1.662 | 0.22618 | -0.004 | 7.347

## 6. Re 50k Mach 0.25 (2)
BIGFOIL.COM POLAR EXPORT
NACA34118
NACA34118 |  |  |  | Cl Max: | 0.706 | at alpha= | 20 | deg
XFOIL ncrit=9 |  |  |  | L/D Max: | 15.0321 | at alpha= | -0.5 | deg
Re: | 50000 |  |  | Cd Min: | 0.24167 | at alpha= | 20 | deg
Mach: | 0.25 |  |  | Cl=0 at alpha= | -3.4987 | deg
|  |  |  | @ Cl=0.1, Cd= | 0.031539
|  |  |  | @ Cl=0.4, Cd= | 0.14459
|  |  |  | @ Cl=0.6, Cd= | 0.20545
alpha (deg) | Cl | Cd | Cm | Cl/Cd
-12 | -0.2568 | 0.13039 | -0.0165 | -1.9695
-11.5 | -0.2627 | 0.1265 | -0.0158 | -2.0767
-11 | -0.2239 | 0.11936 | -0.0146 | -1.8758
-10.5 | -0.2105 | 0.11444 | -0.0128 | -1.8394
-9.5 | -0.1965 | 0.10657 | -0.0073 | -1.8439
-9 | -0.1794 | 0.10219 | -0.0045 | -1.7556
-7.5 | -0.595 | 0.07601 | -0.0005 | -7.8279
-7 | -0.6258 | 0.06273 | -0.0068 | -9.9761
-6.5 | -0.5706 | 0.05528 | -0.0114 | -10.322
-6 | -0.513 | 0.04968 | -0.0137 | -10.3261
-5.5 | -0.4319 | 0.04483 | -0.0177 | -9.6342
-5 | -0.3595 | 0.04145 | -0.0192 | -8.6731
-4.5 | -0.2233 | 0.03679 | -0.0301 | -6.0696
-4 | -0.0557 | 0.03284 | -0.0463 | -1.6961
-3.5 | -0.0012 | 0.03066 | -0.0443 | -0.039139
-3 | 0.4788 | 0.03483 | -0.0891 | 13.7468
-2.5 | 0.5083 | 0.03537 | -0.0866 | 14.3709
-2 | 0.5356 | 0.03625 | -0.0839 | 14.7752
-1.5 | 0.5599 | 0.03754 | -0.0811 | 14.9148
-1 | 0.5811 | 0.03927 | -0.0781 | 14.7976
-0.5 | 0.6085 | 0.04048 | -0.0748 | 15.0321
0 | 0.6141 | 0.04359 | -0.0707 | 14.0881
0.5 | 0.6103 | 0.04747 | -0.0658 | 12.8565
1 | 0.608 | 0.05094 | -0.0604 | 11.9356
1.5 | 0.5396 | 0.05861 | -0.0512 | 9.2066
2 | 0.4106 | 0.06742 | -0.0372 | 6.0902
2.5 | 0.2332 | 0.07923 | -0.0271 | 2.9433
3 | 0.3101 | 0.07986 | -0.0249 | 3.883
4.5 | 0.2025 | 0.09482 | -0.0123 | 2.1356
5.5 | 0.2479 | 0.10246 | -0.008 | 2.4195
6.5 | 0.2579 | 0.10808 | -0.0017 | 2.3862
7 | 0.2722 | 0.11207 | 0.0001 | 2.4288
7.5 | 0.325 | 0.11986 | -0.0009 | 2.7115
8 | 0.3235 | 0.12151 | 0.0021 | 2.6623
8.5 | 0.3235 | 0.12431 | 0.0042 | 2.6024
9 | 0.3383 | 0.12878 | 0.0052 | 2.627
9.5 | 0.3822 | 0.13604 | 0.0047 | 2.8095
10 | 0.3757 | 0.13769 | 0.0065 | 2.7286
10.5 | 0.3866 | 0.14219 | 0.0069 | 2.7189
11 | 0.4298 | 0.14993 | 0.0064 | 2.8667
11.5 | 0.4196 | 0.15114 | 0.0072 | 2.7762
12 | 0.4438 | 0.15751 | 0.0067 | 2.8176
12.5 | 0.461 | 0.16165 | 0.0066 | 2.8518
13 | 0.4658 | 0.16536 | 0.006 | 2.8169
13.5 | 0.5072 | 0.17419 | 0.0052 | 2.9118
14 | 0.4987 | 0.17496 | 0.0044 | 2.8504
14.5 | 0.5414 | 0.18562 | 0.0033 | 2.9167
15 | 0.5329 | 0.18498 | 0.0021 | 2.8809
15.5 | 0.557 | 0.19233 | 0.0008 | 2.8961
16 | 0.5678 | 0.19539 | -0.0007 | 2.906
16.5 | 0.5818 | 0.20078 | -0.0026 | 2.8977
17 | 0.6034 | 0.20632 | -0.0041 | 2.9246
17.5 | 0.6113 | 0.21036 | -0.0066 | 2.906
18 | 0.6403 | 0.21821 | -0.008 | 2.9343
18.5 | 0.6423 | 0.22039 | -0.0112 | 2.9144
19 | 0.6785 | 0.23155 | -0.0123 | 2.9303
19.5 | 0.6742 | 0.23075 | -0.0161 | 2.9218
20 | 0.706 | 0.24167 | -0.0176 | 2.9213

## 7. Re 50k Mach 0.50 (1)
BIGFOIL.COM POLAR EXPORT
NACA34118
NACA34118 |  |  |  | Cl Max: | 1.446 | at alpha= | 12.5 | deg
JavaFoil+Calcfoil stall+Eppler ext transition |  |  |  | L/D Max: | 17.418 | at alpha= | 6 | deg
Re: | 50000 |  |  | Cd Min: | 0.02381 | at alpha= | -1.5 | deg
Mach: | 0.5 |  |  | Cl=0 at alpha= | -1.6587 | deg
|  |  |  | @ Cl=0.1, Cd= | 0.023879
|  |  |  | @ Cl=0.4, Cd= | 0.03279
|  |  |  | @ Cl=0.6, Cd= | 0.038872
alpha (deg) | Cl | Cd | Cm | Cl/Cd
-20 | -1.029 | 0.4962 | 0.015 | -2.074
-19.5 | -1.001 | 0.47015 | 0.014 | -2.128
-19 | -0.974 | 0.46842 | 0.014 | -2.079
-18.5 | -0.947 | 0.46333 | 0.014 | -2.043
-18 | -0.918 | 0.4371 | 0.014 | -2.101
-17.5 | -0.891 | 0.43047 | 0.014 | -2.07
-17 | -0.864 | 0.42514 | 0.013 | -2.032
-16.5 | -0.835 | 0.39623 | 0.013 | -2.108
-16 | -0.808 | 0.39166 | 0.013 | -2.063
-15.5 | -0.781 | 0.38749 | 0.013 | -2.015
-15 | -0.752 | 0.38829 | 0.012 | -1.937
-14.5 | -0.725 | 0.37354 | 0.012 | -1.94
-14 | -0.696 | 0.36758 | 0.012 | -1.894
-13.5 | -0.669 | 0.34553 | 0.012 | -1.935
-13 | -0.641 | 0.32955 | 0.012 | -1.945
-12.5 | -0.612 | 0.33391 | 0.011 | -1.834
-12 | -0.585 | 0.31399 | 0.011 | -1.862
-11.5 | -0.556 | 0.29475 | 0.01 | -1.887
-11 | -0.528 | 0.2922 | 0.01 | -1.809
-10.5 | -0.5 | 0.26859 | 0.01 | -1.862
-10 | -0.472 | 0.24273 | 0.009 | -1.943
-9.5 | -0.443 | 0.20886 | 0.009 | -2.123
-9 | -0.562 | 0.1253 | 0.009 | -4.483
-8.5 | -0.623 | 0.10162 | 0.009 | -6.129
-8 | -0.621 | 0.08836 | 0.009 | -7.029
-7.5 | -0.599 | 0.07878 | 0.009 | -7.607
-7 | -0.566 | 0.07119 | 0.009 | -7.954
-6.5 | -0.525 | 0.0653 | 0.009 | -8.047
-6 | -0.48 | 0.06029 | 0.009 | -7.963
-5.5 | -0.431 | 0.05603 | 0.009 | -7.699
-5 | -0.38 | 0.05252 | 0.009 | -7.236
-4.5 | -0.327 | 0.04949 | 0.009 | -6.603
-4 | -0.272 | 0.04693 | 0.009 | -5.793
-3.5 | -0.216 | 0.04477 | 0.009 | -4.821
-3 | -0.159 | 0.04298 | 0.009 | -3.698
-2.5 | -0.101 | 0.04145 | 0.009 | -2.443
-2 | -0.043 | 0.04007 | 0.009 | -1.072
-1.5 | 0.02 | 0.02381 | 0.014 | 0.82
-1 | 0.092 | 0.02387 | 0.014 | 3.839
-0.5 | 0.164 | 0.02395 | 0.013 | 6.832
0 | 0.216 | 0.02894 | 0.012 | 7.46
0.5 | 0.278 | 0.02941 | 0.011 | 9.457
1 | 0.339 | 0.03107 | 0.011 | 10.921
1.5 | 0.4 | 0.03279 | 0.01 | 12.191
2 | 0.46 | 0.03447 | 0.01 | 13.34
2.5 | 0.519 | 0.03627 | 0.009 | 14.32
3 | 0.579 | 0.03816 | 0.009 | 15.162
3.5 | 0.638 | 0.04016 | 0.008 | 15.882
4 | 0.696 | 0.04232 | 0.008 | 16.456
4.5 | 0.755 | 0.04461 | 0.008 | 16.922
5 | 0.813 | 0.04719 | 0.007 | 17.217
5.5 | 0.87 | 0.05001 | 0.007 | 17.387
6 | 0.926 | 0.05314 | 0.006 | 17.418
6.5 | 0.981 | 0.05656 | 0.006 | 17.338
7 | 1.035 | 0.06033 | 0.005 | 17.152
7.5 | 1.088 | 0.06451 | 0.005 | 16.859
8 | 1.139 | 0.06907 | 0.005 | 16.491
8.5 | 1.189 | 0.07419 | 0.004 | 16.024
9 | 1.237 | 0.07978 | 0.004 | 15.5
9.5 | 1.282 | 0.08592 | 0.003 | 14.918
10 | 1.324 | 0.09281 | 0.003 | 14.268
10.5 | 1.363 | 0.1006 | 0.003 | 13.549
11 | 1.397 | 0.10954 | 0.002 | 12.752
11.5 | 1.424 | 0.11964 | 0.002 | 11.905
12 | 1.442 | 0.13144 | 0.001 | 10.972
12.5 | 1.446 | 0.14543 | 0.001 | 9.941
13 | 1.426 | 0.16331 | 0.001 | 8.729
13.5 | 1.36 | 0.18853 | 0 | 7.214
14 | 0.881 | 0.2368 | 0 | 3.721
14.5 | 0.914 | 0.35626 | 0 | 2.565
15 | 0.945 | 0.42736 | -0.001 | 2.212
15.5 | 0.977 | 0.44317 | -0.001 | 2.204
16 | 1.007 | 0.48908 | -0.001 | 2.06
16.5 | 1.038 | 0.49726 | -0.002 | 2.087
17 | 1.068 | 0.51261 | -0.002 | 2.084
17.5 | 1.099 | 0.54544 | -0.003 | 2.014

## 8. Re 50k Mach 0.50 (2)
BIGFOIL.COM POLAR EXPORT
NACA34118
NACA34118 |  |  |  | Cl Max: | 0.751 | at alpha= | 20 | deg
XFOIL ncrit=9 |  |  |  | L/D Max: | 11.6543 | at alpha= | -2 | deg
Re: | 50000 |  |  | Cd Min: | 0.26574 | at alpha= | 20 | deg
Mach: | 0.5 |  |  | Cl=0 at alpha= | -3.0503 | deg
|  |  |  | @ Cl=0.1, Cd= | 0.04203
|  |  |  | @ Cl=0.4, Cd= | 0.045482
|  |  |  | @ Cl=0.6, Cd= | 0.21486
alpha (deg) | Cl | Cd | Cm | Cl/Cd
-20 | -0.512 | 0.23787 | 0.0137 | -2.1524
-19.5 | -0.5024 | 0.23675 | 0.0088 | -2.1221
-19 | -0.4741 | 0.22599 | 0.0062 | -2.0979
-18.5 | -0.4495 | 0.21865 | 0.0036 | -2.0558
-18 | -0.4506 | 0.22008 | -0.0015 | -2.0474
-17.5 | -0.4076 | 0.20547 | -0.0023 | -1.9837
-17 | -0.4077 | 0.20589 | -0.0067 | -1.9802
-16.5 | -0.3689 | 0.19298 | -0.008 | -1.9116
-16 | -0.3665 | 0.19194 | -0.0114 | -1.9095
-15.5 | -0.3284 | 0.18027 | -0.0124 | -1.8217
-15 | -0.3464 | 0.18305 | -0.0159 | -1.8924
-14.5 | -0.2912 | 0.16816 | -0.0162 | -1.7317
-14 | -0.2738 | 0.16198 | -0.0177 | -1.6903
-13 | -0.2611 | 0.15356 | -0.0202 | -1.7003
-12.5 | -0.2418 | 0.14714 | -0.0204 | -1.6433
-12 | -0.2054 | 0.13871 | -0.0202 | -1.4808
-11.5 | -0.1867 | 0.13321 | -0.0197 | -1.4015
-11 | -0.1915 | 0.13021 | -0.0184 | -1.4707
-10.5 | -0.1551 | 0.12298 | -0.0173 | -1.2612
-10 | -0.1396 | 0.11775 | -0.0156 | -1.1856
-9.5 | -0.1373 | 0.11469 | -0.0126 | -1.1971
-9 | -0.1442 | 0.11208 | -0.0079 | -1.2866
-8.5 | -0.1451 | 0.11015 | -0.0084 | -1.3173
-8 | -0.2604 | 0.08816 | -0.0417 | -2.9537
-7.5 | -0.2742 | 0.07347 | -0.0594 | -3.7321
-7 | -0.3427 | 0.06542 | -0.06 | -5.2385
-6.5 | -0.3247 | 0.0579 | -0.0605 | -5.6079
-6 | -0.3308 | 0.05381 | -0.0535 | -6.1476
-5.5 | -0.3305 | 0.05073 | -0.0453 | -6.5149
-5 | -0.3144 | 0.04807 | -0.0378 | -6.5405
-4.5 | -0.249 | 0.04414 | -0.0369 | -5.6411
-4 | -0.2193 | 0.04338 | -0.0313 | -5.0553
-3.5 | -0.1144 | 0.04157 | -0.0367 | -2.752
-3 | 0.0128 | 0.0399 | -0.0453 | 0.3208
-2.5 | 0.0096 | 0.04099 | -0.0364 | 0.2342
-2 | 0.5502 | 0.04721 | -0.0878 | 11.6543
-1.5 | 0.5355 | 0.05162 | -0.0823 | 10.3739
-1 | 0.5426 | 0.05435 | -0.0773 | 9.9834
-0.5 | 0.4679 | 0.06143 | -0.0677 | 7.6168
0 | 0.4834 | 0.06367 | -0.0629 | 7.5923
0.5 | 0.3773 | 0.07047 | -0.0507 | 5.3541
1 | 0.3229 | 0.07512 | -0.0427 | 4.2985
1.5 | 0.2886 | 0.07907 | -0.0362 | 3.6499
2 | 0.2749 | 0.08301 | -0.0314 | 3.3116
3.5 | 0.1416 | 0.09645 | -0.0171 | 1.4681
4 | 0.1624 | 0.10033 | -0.0142 | 1.6187
5 | 0.2009 | 0.10752 | -0.0081 | 1.8685
6 | 0.2143 | 0.11351 | -0.0012 | 1.8879
6.5 | 0.248 | 0.11943 | -0.0003 | 2.0765
7 | 0.2693 | 0.12352 | 0.0017 | 2.1802
7.5 | 0.2704 | 0.12582 | 0.0046 | 2.1491
8 | 0.284 | 0.13007 | 0.0061 | 2.1834
8.5 | 0.3313 | 0.13841 | 0.0057 | 2.3936
9 | 0.326 | 0.13928 | 0.0082 | 2.3406
9.5 | 0.3376 | 0.14336 | 0.0091 | 2.3549
10.5 | 0.3793 | 0.15317 | 0.0097 | 2.4763
11 | 0.3976 | 0.15858 | 0.0096 | 2.5073
11.5 | 0.4302 | 0.16538 | 0.0093 | 2.6013
12 | 0.4315 | 0.16774 | 0.0091 | 2.5724
12.5 | 0.4755 | 0.1782 | 0.008 | 2.6684
13 | 0.4721 | 0.17829 | 0.0076 | 2.6479
13.5 | 0.4993 | 0.1859 | 0.0064 | 2.6859
14 | 0.5143 | 0.18967 | 0.0053 | 2.7116
14.5 | 0.5321 | 0.19555 | 0.0037 | 2.721
15 | 0.5567 | 0.20171 | 0.0023 | 2.7599
15.5 | 0.5688 | 0.20632 | 0.0002 | 2.7569
16 | 0.5994 | 0.21461 | -0.0013 | 2.793
16.5 | 0.6067 | 0.21765 | -0.0041 | 2.7875
17 | 0.6419 | 0.22834 | -0.0057 | 2.8112
17.5 | 0.6452 | 0.22955 | -0.009 | 2.8107
18 | 0.6853 | 0.24361 | -0.0106 | 2.8131
18.5 | 0.684 | 0.24197 | -0.0146 | 2.8268
19 | 0.717 | 0.2541 | -0.0166 | 2.8217
19.5 | 0.7229 | 0.25488 | -0.0207 | 2.8362
20 | 0.751 | 0.26574 | -0.0232 | 2.8261

## 9. Re 100k Mach 0.00 (1)
BIGFOIL.COM POLAR EXPORT
NACA34118
NACA34118 |  |  |  | Cl Max: | 1.823 | at alpha= | 20 | deg
JavaFoil+Calcfoil stall+Eppler ext transition |  |  |  | L/D Max: | 32.4 | at alpha= | 5 | deg
Re: | 100000 |  |  | Cd Min: | 0.01599 | at alpha= | 0 | deg
Mach: | 0 |  |  | Cl=0 at alpha= | -1.6349 | deg
|  |  |  | @ Cl=0.1, Cd= | 0.017496
|  |  |  | @ Cl=0.4, Cd= | 0.017078
|  |  |  | @ Cl=0.6, Cd= | 0.019528
alpha (deg) | Cl | Cd | Cm | Cl/Cd
-20 | -1.104 | 0.23189 | 0.01 | -4.761
-19.5 | -1.107 | 0.22021 | 0.01 | -5.029
-19 | -1.109 | 0.20871 | 0.01 | -5.315
-18.5 | -1.11 | 0.19898 | 0.01 | -5.576
-18 | -1.108 | 0.18883 | 0.01 | -5.867
-17.5 | -1.104 | 0.17961 | 0.01 | -6.147
-17 | -1.097 | 0.16984 | 0.01 | -6.459
-16.5 | -1.088 | 0.16079 | 0.009 | -6.766
-16 | -1.077 | 0.1523 | 0.01 | -7.07
-15.5 | -1.064 | 0.14444 | 0.009 | -7.363
-15 | -1.048 | 0.13623 | 0.009 | -7.693
-14.5 | -1.03 | 0.12874 | 0.009 | -8.004
-14 | -1.011 | 0.12141 | 0.009 | -8.324
-13.5 | -0.988 | 0.11432 | 0.009 | -8.647
-13 | -0.964 | 0.1079 | 0.009 | -8.936
-12.5 | -0.938 | 0.1015 | 0.009 | -9.239
-12 | -0.909 | 0.09548 | 0.009 | -9.523
-11.5 | -0.879 | 0.08992 | 0.009 | -9.773
-11 | -0.846 | 0.08433 | 0.009 | -10.037
-10.5 | -0.811 | 0.07907 | 0.009 | -10.262
-10 | -0.775 | 0.07443 | 0.009 | -10.412
-9.5 | -0.737 | 0.07011 | 0.009 | -10.509
-9 | -0.697 | 0.06598 | 0.009 | -10.564
-8.5 | -0.656 | 0.06211 | 0.009 | -10.562
-8 | -0.614 | 0.05855 | 0.009 | -10.482
-7.5 | -0.57 | 0.05516 | 0.009 | -10.338
-7 | -0.526 | 0.05202 | 0.009 | -10.104
-6.5 | -0.48 | 0.04918 | 0.009 | -9.756
-6 | -0.433 | 0.04619 | 0.009 | -9.38
-5.5 | -0.386 | 0.04376 | 0.009 | -8.82
-5 | -0.338 | 0.04152 | 0.009 | -8.143
-4.5 | -0.29 | 0.03943 | 0.009 | -7.345
-4 | -0.241 | 0.03668 | 0.009 | -6.572
-3.5 | -0.232 | 0.01835 | 0.014 | -12.638
-3 | -0.17 | 0.01821 | 0.014 | -9.345
-2.5 | -0.108 | 0.01809 | 0.014 | -5.976
-2 | -0.046 | 0.01798 | 0.013 | -2.54
-1.5 | 0.017 | 0.01792 | 0.013 | 0.949
-1 | 0.08 | 0.01789 | 0.013 | 4.46
-0.5 | 0.143 | 0.01665 | 0.012 | 8.561
0 | 0.204 | 0.01599 | 0.012 | 12.73
0.5 | 0.265 | 0.01624 | 0.011 | 16.31
1 | 0.326 | 0.01656 | 0.011 | 19.66
1.5 | 0.386 | 0.01696 | 0.01 | 22.735
2 | 0.444 | 0.01745 | 0.01 | 25.467
2.5 | 0.502 | 0.01806 | 0.01 | 27.788
3 | 0.558 | 0.01881 | 0.009 | 29.655
3.5 | 0.613 | 0.01975 | 0.009 | 31.021
4 | 0.665 | 0.02089 | 0.008 | 31.86
4.5 | 0.718 | 0.0222 | 0.008 | 32.319
5 | 0.768 | 0.02372 | 0.007 | 32.4
5.5 | 0.818 | 0.02545 | 0.007 | 32.151
6 | 0.868 | 0.02735 | 0.006 | 31.718
6.5 | 0.916 | 0.02944 | 0.006 | 31.124
7 | 0.965 | 0.03162 | 0.005 | 30.515
7.5 | 1.013 | 0.03395 | 0.005 | 29.831
8 | 1.06 | 0.0365 | 0.005 | 29.049
8.5 | 1.108 | 0.03908 | 0.004 | 28.349
9 | 1.154 | 0.04189 | 0.004 | 27.557
9.5 | 1.201 | 0.0448 | 0.003 | 26.808
10 | 1.247 | 0.04785 | 0.003 | 26.062
10.5 | 1.292 | 0.05107 | 0.002 | 25.306
11 | 1.337 | 0.0544 | 0.002 | 24.581
11.5 | 1.381 | 0.05797 | 0.002 | 23.82
12 | 1.424 | 0.06159 | 0.001 | 23.12
12.5 | 1.465 | 0.06549 | 0.001 | 22.37
13 | 1.505 | 0.06948 | 0.001 | 21.664
13.5 | 1.543 | 0.07378 | 0 | 20.913
14 | 1.58 | 0.07815 | 0 | 20.211
14.5 | 1.614 | 0.08279 | -0.001 | 19.493
15 | 1.646 | 0.08765 | -0.001 | 18.781
15.5 | 1.676 | 0.09274 | -0.001 | 18.076
16 | 1.704 | 0.09819 | -0.002 | 17.354
16.5 | 1.729 | 0.10393 | -0.002 | 16.64
17 | 1.752 | 0.11006 | -0.002 | 15.92
17.5 | 1.772 | 0.11671 | -0.003 | 15.178
18 | 1.788 | 0.1238 | -0.003 | 14.442
18.5 | 1.801 | 0.13158 | -0.004 | 13.691
19 | 1.812 | 0.13958 | -0.004 | 12.982
19.5 | 1.82 | 0.14795 | -0.004 | 12.3
20 | 1.823 | 0.15666 | -0.005 | 11.637

## 10. Re 100k Mach 0.00 (2)
BIGFOIL.COM POLAR EXPORT
NACA34118
NACA34118 |  |  |  | Cl Max: | 1.0436 | at alpha= | 7 | deg
XFOIL ncrit=9 |  |  |  | L/D Max: | 30.6906 | at alpha= | 3 | deg
Re: | 100000 |  |  | Cd Min: | 0.14249 | at alpha= | 12 | deg
Mach: | 0 |  |  | Cl=0 at alpha= | -3.1074 | deg
|  |  |  | @ Cl=0.1, Cd= | 0.020713
|  |  |  | @ Cl=0.4, Cd= | 0.026216
|  |  |  | @ Cl=0.6, Cd= | 0.14249
alpha (deg) | Cl | Cd | Cm | Cl/Cd
-13 | -0.343 | 0.12704 | -0.0282 | -2.6999
-12.5 | -0.3168 | 0.12149 | -0.027 | -2.6076
-12 | -0.3521 | 0.11306 | -0.0329 | -3.1143
-11.5 | -0.3156 | 0.1082 | -0.0297 | -2.9168
-11 | -0.3485 | 0.09949 | -0.034 | -3.5029
-10.5 | -0.3659 | 0.09295 | -0.0358 | -3.9365
-10 | -0.3495 | 0.0868 | -0.0332 | -4.0265
-9.5 | -0.4634 | 0.07769 | -0.0341 | -5.9647
-9 | -0.4984 | 0.07251 | -0.0263 | -6.8735
-8.5 | -0.5362 | 0.06975 | -0.0189 | -7.6875
-8 | -0.5954 | 0.05268 | -0.0185 | -11.3022
-7.5 | -0.5342 | 0.04285 | -0.0212 | -12.4667
-7 | -0.4632 | 0.03733 | -0.0241 | -12.4083
-6.5 | -0.3893 | 0.03255 | -0.0271 | -11.9601
-6 | -0.3217 | 0.02967 | -0.028 | -10.8426
-5.5 | -0.2609 | 0.02709 | -0.0276 | -9.6309
-5 | -0.2025 | 0.02543 | -0.0268 | -7.963
-4.5 | -0.139 | 0.02365 | -0.0274 | -5.8774
-4 | -0.0767 | 0.02224 | -0.0278 | -3.4487
-3.5 | -0.0245 | 0.02116 | -0.0263 | -1.1578
-3 | 0.0067 | 0.0202 | -0.0213 | 0.33168
-2.5 | 0.0655 | 0.01977 | -0.0167 | 3.3131
-2 | 0.2221 | 0.02405 | -0.0279 | 9.2349
-1.5 | 0.3339 | 0.02575 | -0.0356 | 12.967
-1 | 0.4489 | 0.02656 | -0.0451 | 16.9014
-0.5 | 0.5191 | 0.02656 | -0.0485 | 19.5444
0 | 0.5855 | 0.02642 | -0.0518 | 22.1612
0.5 | 0.6588 | 0.02613 | -0.0564 | 25.2124
1 | 0.7365 | 0.02564 | -0.062 | 28.7246
1.5 | 0.7742 | 0.02619 | -0.0603 | 29.5609
2 | 0.8086 | 0.02666 | -0.0577 | 30.3301
2.5 | 0.8388 | 0.02765 | -0.0545 | 30.3363
3 | 0.871 | 0.02838 | -0.0514 | 30.6906
3.5 | 0.9021 | 0.02951 | -0.0482 | 30.5693
4 | 0.9269 | 0.0308 | -0.0441 | 30.0942
4.5 | 0.965 | 0.03159 | -0.0416 | 30.5476
5 | 0.9714 | 0.03403 | -0.0353 | 28.5454
5.5 | 1.0017 | 0.03505 | -0.0317 | 28.5792
6 | 1.0109 | 0.03757 | -0.0258 | 26.9071
6.5 | 0.9947 | 0.04101 | -0.0169 | 24.2551
7 | 1.0436 | 0.04124 | -0.0153 | 25.3055
8 | 0.4894 | 0.09633 | 0.0123 | 5.0805
8.5 | 0.5353 | 0.09577 | 0.0159 | 5.5894
9 | 0.4065 | 0.11444 | 0.0106 | 3.5521
9.5 | 0.4522 | 0.11865 | 0.0116 | 3.8112
10 | 0.4293 | 0.12347 | 0.012 | 3.477
10.5 | 0.4772 | 0.12824 | 0.0128 | 3.7211
11 | 0.4531 | 0.13285 | 0.0125 | 3.4106
11.5 | 0.5033 | 0.13812 | 0.0133 | 3.6439
12 | 0.4776 | 0.14249 | 0.0122 | 3.3518

## 11. Re 100k Mach 0.10 (1)
BIGFOIL.COM POLAR EXPORT
NACA34118
NACA34118 |  |  |  | Cl Max: | 1.808 | at alpha= | 19.5 | deg
JavaFoil+Calcfoil stall+Eppler ext transition |  |  |  | L/D Max: | 32.038 | at alpha= | 5 | deg
Re: | 100000 |  |  | Cd Min: | 0.01605 | at alpha= | 0 | deg
Mach: | 0.1 |  |  | Cl=0 at alpha= | -1.6349 | deg
|  |  |  | @ Cl=0.1, Cd= | 0.01755
|  |  |  | @ Cl=0.4, Cd= | 0.017162
|  |  |  | @ Cl=0.6, Cd= | 0.019689
alpha (deg) | Cl | Cd | Cm | Cl/Cd
-20 | -1.07 | 0.23844 | 0.01 | -4.488
-19.5 | -1.077 | 0.22581 | 0.01 | -4.769
-19 | -1.082 | 0.21364 | 0.01 | -5.063
-18.5 | -1.085 | 0.2033 | 0.01 | -5.335
-18 | -1.086 | 0.19357 | 0.01 | -5.609
-17.5 | -1.085 | 0.18286 | 0.01 | -5.931
-17 | -1.08 | 0.17349 | 0.01 | -6.226
-16.5 | -1.073 | 0.16362 | 0.01 | -6.559
-16 | -1.064 | 0.15471 | 0.01 | -6.879
-15.5 | -1.053 | 0.1463 | 0.009 | -7.197
-15 | -1.039 | 0.13808 | 0.009 | -7.527
-14.5 | -1.023 | 0.12997 | 0.009 | -7.874
-14 | -1.005 | 0.12302 | 0.009 | -8.169
-13.5 | -0.984 | 0.11546 | 0.009 | -8.524
-13 | -0.961 | 0.10897 | 0.009 | -8.821
-12.5 | -0.936 | 0.10247 | 0.009 | -9.134
-12 | -0.908 | 0.0963 | 0.009 | -9.433
-11.5 | -0.879 | 0.09074 | 0.009 | -9.683
-11 | -0.847 | 0.08486 | 0.009 | -9.978
-10.5 | -0.812 | 0.07968 | 0.009 | -10.196
-10 | -0.776 | 0.07498 | 0.009 | -10.353
-9.5 | -0.738 | 0.07066 | 0.009 | -10.45
-9 | -0.699 | 0.06638 | 0.009 | -10.53
-8.5 | -0.658 | 0.06248 | 0.009 | -10.532
-8 | -0.616 | 0.05883 | 0.009 | -10.468
-7.5 | -0.572 | 0.05537 | 0.009 | -10.334
-7 | -0.528 | 0.05225 | 0.009 | -10.097
-6.5 | -0.482 | 0.04938 | 0.009 | -9.755
-6 | -0.435 | 0.04634 | 0.009 | -9.388
-5.5 | -0.388 | 0.04389 | 0.009 | -8.831
-5 | -0.339 | 0.04169 | 0.009 | -8.142
-4.5 | -0.291 | 0.03955 | 0.009 | -7.355
-4 | -0.242 | 0.03689 | 0.009 | -6.561
-3.5 | -0.233 | 0.0184 | 0.014 | -12.66
-3 | -0.171 | 0.01827 | 0.014 | -9.361
-2.5 | -0.109 | 0.01814 | 0.014 | -5.986
-2 | -0.046 | 0.01804 | 0.013 | -2.544
-1.5 | 0.017 | 0.01798 | 0.013 | 0.951
-1 | 0.08 | 0.01795 | 0.013 | 4.466
-0.5 | 0.143 | 0.01669 | 0.012 | 8.58
0 | 0.204 | 0.01605 | 0.012 | 12.739
0.5 | 0.266 | 0.01631 | 0.011 | 16.312
1 | 0.327 | 0.01664 | 0.011 | 19.651
1.5 | 0.387 | 0.01705 | 0.011 | 22.704
2 | 0.446 | 0.01756 | 0.01 | 25.406
2.5 | 0.504 | 0.01819 | 0.01 | 27.681
3 | 0.56 | 0.01897 | 0.009 | 29.503
3.5 | 0.614 | 0.01994 | 0.009 | 30.813
4 | 0.668 | 0.02112 | 0.008 | 31.607
4.5 | 0.72 | 0.02247 | 0.008 | 32.026
5 | 0.771 | 0.02405 | 0.007 | 32.038
5.5 | 0.821 | 0.0258 | 0.007 | 31.807
6 | 0.87 | 0.02774 | 0.006 | 31.369
6.5 | 0.919 | 0.02986 | 0.006 | 30.772
7 | 0.968 | 0.03207 | 0.005 | 30.168
7.5 | 1.016 | 0.03445 | 0.005 | 29.488
8 | 1.063 | 0.03703 | 0.005 | 28.72
8.5 | 1.111 | 0.03965 | 0.004 | 28.025
9 | 1.158 | 0.0425 | 0.004 | 27.247
9.5 | 1.205 | 0.04539 | 0.003 | 26.543
10 | 1.251 | 0.04854 | 0.003 | 25.764
10.5 | 1.296 | 0.05179 | 0.002 | 25.03
11 | 1.341 | 0.05515 | 0.002 | 24.318
11.5 | 1.385 | 0.05878 | 0.002 | 23.561
12 | 1.428 | 0.06247 | 0.001 | 22.854
12.5 | 1.469 | 0.06644 | 0.001 | 22.11
13 | 1.509 | 0.07049 | 0.001 | 21.405
13.5 | 1.547 | 0.07484 | 0 | 20.665
14 | 1.583 | 0.07935 | 0 | 19.946
14.5 | 1.616 | 0.08409 | -0.001 | 19.224
15 | 1.648 | 0.08906 | -0.001 | 18.506
15.5 | 1.678 | 0.0943 | -0.001 | 17.791
16 | 1.704 | 0.09984 | -0.002 | 17.069
16.5 | 1.728 | 0.1058 | -0.002 | 16.337
17 | 1.75 | 0.11214 | -0.002 | 15.607
17.5 | 1.768 | 0.11905 | -0.003 | 14.85
18 | 1.783 | 0.12645 | -0.003 | 14.096
18.5 | 1.794 | 0.13453 | -0.004 | 13.336
19 | 1.803 | 0.14302 | -0.004 | 12.603
19.5 | 1.808 | 0.15161 | -0.004 | 11.925
20 | 1.808 | 0.16062 | -0.005 | 11.26

## 12. Re 100k Mach 0.10 (2)
BIGFOIL.COM POLAR EXPORT
NACA34118
NACA34118 |  |  |  | Cl Max: | 1.0449 | at alpha= | 7 | deg
XFOIL ncrit=9 |  |  |  | L/D Max: | 30.523 | at alpha= | 3 | deg
Re: | 100000 |  |  | Cd Min: | 0.14302 | at alpha= | 12 | deg
Mach: | 0.1 |  |  | Cl=0 at alpha= | -3.1314 | deg
|  |  |  | @ Cl=0.1, Cd= | 0.020648
|  |  |  | @ Cl=0.4, Cd= | 0.026337
|  |  |  | @ Cl=0.6, Cd= | 0.14302
alpha (deg) | Cl | Cd | Cm | Cl/Cd
-12.5 | -0.3133 | 0.12211 | -0.027 | -2.5657
-12 | -0.3456 | 0.11391 | -0.0325 | -3.034
-11.5 | -0.311 | 0.10891 | -0.0297 | -2.8556
-11 | -0.34 | 0.10053 | -0.0336 | -3.3821
-10.5 | -0.382 | 0.09276 | -0.038 | -4.1182
-10 | -0.3396 | 0.08795 | -0.0328 | -3.8613
-9.5 | -0.4683 | 0.07889 | -0.0339 | -5.9361
-9 | -0.4268 | 0.07331 | -0.0309 | -5.8219
-8.5 | -0.5276 | 0.07053 | -0.0203 | -7.4805
-7.5 | -0.5282 | 0.04323 | -0.0231 | -12.2184
-7 | -0.4581 | 0.03758 | -0.0257 | -12.19
-6.5 | -0.3884 | 0.03283 | -0.0279 | -11.8306
-6 | -0.3241 | 0.02999 | -0.0282 | -10.8069
-5.5 | -0.2644 | 0.02742 | -0.0275 | -9.6426
-5 | -0.204 | 0.02563 | -0.027 | -7.9594
-4.5 | -0.139 | 0.02381 | -0.0276 | -5.8379
-4 | -0.0767 | 0.0224 | -0.028 | -3.4241
-3.5 | -0.0244 | 0.02132 | -0.0266 | -1.1445
-3 | 0.0087 | 0.02038 | -0.0218 | 0.42689
-2.5 | 0.0756 | 0.01996 | -0.0185 | 3.7876
-2 | 0.2227 | 0.02411 | -0.028 | 9.2368
-1.5 | 0.3301 | 0.02581 | -0.0348 | 12.7896
-1 | 0.4482 | 0.0267 | -0.0447 | 16.7865
-0.5 | 0.519 | 0.02681 | -0.048 | 19.3584
0 | 0.5855 | 0.02667 | -0.0512 | 21.9535
0.5 | 0.6589 | 0.02641 | -0.0558 | 24.9489
1 | 0.7378 | 0.02594 | -0.0615 | 28.4426
1.5 | 0.7776 | 0.02646 | -0.0603 | 29.3878
2 | 0.8134 | 0.02694 | -0.0577 | 30.193
2.5 | 0.8415 | 0.02802 | -0.0543 | 30.0321
3 | 0.8754 | 0.02868 | -0.0513 | 30.523
3.5 | 0.9021 | 0.03007 | -0.0475 | 30
4 | 0.9296 | 0.03121 | -0.0437 | 29.7853
4.5 | 0.9637 | 0.03232 | -0.0407 | 29.8175
5 | 0.9693 | 0.03475 | -0.0343 | 27.8935
5.5 | 1.0043 | 0.03557 | -0.0311 | 28.2345
6 | 0.993 | 0.03913 | -0.0229 | 25.3769
6.5 | 0.9846 | 0.04209 | -0.0149 | 23.3927
7 | 1.0449 | 0.04204 | -0.0146 | 24.8549
7.5 | 0.4642 | 0.09241 | 0.0108 | 5.0233
8 | 0.4941 | 0.09688 | 0.0123 | 5.1001
8.5 | 0.4266 | 0.1101 | 0.0097 | 3.8747
9 | 0.4052 | 0.11491 | 0.0107 | 3.5262
9.5 | 0.4552 | 0.11935 | 0.0118 | 3.814
10 | 0.4287 | 0.12396 | 0.0122 | 3.4584
10.5 | 0.4804 | 0.12904 | 0.013 | 3.7229
11 | 0.4527 | 0.13336 | 0.0127 | 3.3946
11.5 | 0.5067 | 0.13903 | 0.0134 | 3.6445
12 | 0.4775 | 0.14302 | 0.0124 | 3.3387

## 13. Re 100k Mach 0.25 (1)
BIGFOIL.COM POLAR EXPORT
NACA34118
NACA34118 |  |  |  | Cl Max: | 1.729 | at alpha= | 17.5 | deg
JavaFoil+Calcfoil stall+Eppler ext transition |  |  |  | L/D Max: | 30.299 | at alpha= | 4.5 | deg
Re: | 100000 |  |  | Cd Min: | 0.0164 | at alpha= | 0 | deg
Mach: | 0.25 |  |  | Cl=0 at alpha= | -1.6385 | deg
|  |  |  | @ Cl=0.1, Cd= | 0.018266
|  |  |  | @ Cl=0.4, Cd= | 0.017642
|  |  |  | @ Cl=0.6, Cd= | 0.020631
alpha (deg) | Cl | Cd | Cm | Cl/Cd
-20 | -0.771 | 0.29907 | 0.009 | -2.577
-19.5 | -0.806 | 0.27964 | 0.009 | -2.882
-19 | -0.838 | 0.26258 | 0.009 | -3.193
-18.5 | -0.868 | 0.24504 | 0.009 | -3.54
-18 | -0.894 | 0.2298 | 0.01 | -3.888
-17.5 | -0.916 | 0.21411 | 0.009 | -4.278
-17 | -0.933 | 0.20064 | 0.009 | -4.649
-16.5 | -0.946 | 0.18662 | 0.009 | -5.068
-16 | -0.955 | 0.17559 | 0.009 | -5.44
-15.5 | -0.961 | 0.16392 | 0.009 | -5.861
-15 | -0.963 | 0.15277 | 0.009 | -6.3
-14.5 | -0.96 | 0.14325 | 0.009 | -6.705
-14 | -0.955 | 0.13436 | 0.009 | -7.105
-13.5 | -0.945 | 0.12505 | 0.009 | -7.557
-13 | -0.932 | 0.11707 | 0.009 | -7.959
-12.5 | -0.915 | 0.10989 | 0.009 | -8.325
-12 | -0.894 | 0.10259 | 0.009 | -8.719
-11.5 | -0.871 | 0.09574 | 0.009 | -9.096
-11 | -0.844 | 0.08932 | 0.009 | -9.449
-10.5 | -0.814 | 0.08353 | 0.009 | -9.74
-10 | -0.78 | 0.07804 | 0.009 | -10.001
-9.5 | -0.745 | 0.07302 | 0.009 | -10.202
-9 | -0.707 | 0.06869 | 0.009 | -10.297
-8.5 | -0.668 | 0.06441 | 0.009 | -10.366
-8 | -0.626 | 0.06042 | 0.009 | -10.364
-7.5 | -0.583 | 0.05654 | 0.009 | -10.31
-7 | -0.538 | 0.05311 | 0.009 | -10.135
-6.5 | -0.492 | 0.0501 | 0.009 | -9.823
-6 | -0.445 | 0.04727 | 0.009 | -9.41
-5.5 | -0.397 | 0.04475 | 0.009 | -8.863
-5 | -0.348 | 0.04244 | 0.009 | -8.19
-4.5 | -0.298 | 0.03997 | 0.009 | -7.451
-4 | -0.248 | 0.03874 | 0.009 | -6.39
-3.5 | -0.239 | 0.01867 | 0.015 | -12.798
-3 | -0.175 | 0.01857 | 0.014 | -9.45
-2.5 | -0.111 | 0.01845 | 0.014 | -6.044
-2 | -0.047 | 0.01835 | 0.014 | -2.568
-1.5 | 0.018 | 0.01828 | 0.013 | 0.96
-1 | 0.082 | 0.01826 | 0.013 | 4.509
-0.5 | 0.147 | 0.01828 | 0.013 | 8.046
0 | 0.209 | 0.0164 | 0.012 | 12.772
0.5 | 0.272 | 0.01671 | 0.012 | 16.307
1 | 0.334 | 0.0171 | 0.011 | 19.563
1.5 | 0.395 | 0.01759 | 0.011 | 22.482
2 | 0.455 | 0.01821 | 0.01 | 24.985
2.5 | 0.513 | 0.019 | 0.01 | 26.993
3 | 0.57 | 0.01997 | 0.009 | 28.517
3.5 | 0.624 | 0.02116 | 0.009 | 29.51
4 | 0.678 | 0.02253 | 0.008 | 30.1
4.5 | 0.731 | 0.02412 | 0.008 | 30.299
5 | 0.782 | 0.02593 | 0.007 | 30.168
5.5 | 0.834 | 0.02784 | 0.007 | 29.947
6 | 0.884 | 0.02997 | 0.006 | 29.492
6.5 | 0.934 | 0.03228 | 0.006 | 28.925
7 | 0.983 | 0.03467 | 0.005 | 28.367
7.5 | 1.033 | 0.03724 | 0.005 | 27.728
8 | 1.081 | 0.03992 | 0.005 | 27.086
8.5 | 1.13 | 0.04276 | 0.004 | 26.423
9 | 1.177 | 0.04582 | 0.004 | 25.699
9.5 | 1.225 | 0.04893 | 0.003 | 25.035
10 | 1.271 | 0.05233 | 0.003 | 24.295
10.5 | 1.318 | 0.05578 | 0.003 | 23.626
11 | 1.362 | 0.05952 | 0.002 | 22.889
11.5 | 1.406 | 0.06341 | 0.002 | 22.178
12 | 1.448 | 0.06752 | 0.001 | 21.451
12.5 | 1.489 | 0.07181 | 0.001 | 20.736
13 | 1.527 | 0.07646 | 0.001 | 19.969
13.5 | 1.563 | 0.08122 | 0 | 19.244
14 | 1.596 | 0.08633 | 0 | 18.486
14.5 | 1.626 | 0.0918 | -0.001 | 17.712
15 | 1.653 | 0.09758 | -0.001 | 16.937
15.5 | 1.676 | 0.10382 | -0.001 | 16.147
16 | 1.696 | 0.11055 | -0.002 | 15.339
16.5 | 1.711 | 0.11782 | -0.002 | 14.526
17 | 1.723 | 0.12591 | -0.003 | 13.686
17.5 | 1.729 | 0.13487 | -0.003 | 12.818
18 | 1.729 | 0.14428 | -0.003 | 11.987
18.5 | 1.725 | 0.15446 | -0.004 | 11.17
19 | 1.717 | 0.16506 | -0.004 | 10.4
19.5 | 1.703 | 0.17652 | -0.004 | 9.649
20 | 1.682 | 0.18826 | -0.005 | 8.935

## 14. Re 100k Mach 0.25 (2)
BIGFOIL.COM POLAR EXPORT
NACA34118
NACA34118 |  |  |  | Cl Max: | 0.9676 | at alpha= | 5 | deg
XFOIL ncrit=9 |  |  |  | L/D Max: | 28.804 | at alpha= | 2.5 | deg
Re: | 100000 |  |  | Cd Min: | 0.13112 | at alpha= | -13 | deg
Mach: | 0.25 |  |  | Cl=0 at alpha= | -3.2846 | deg
|  |  |  | @ Cl=0.1, Cd= | 0.021064
|  |  |  | @ Cl=0.4, Cd= | 0.027111
|  |  |  | @ Cl=0.6, Cd= | 0.12678
alpha (deg) | Cl | Cd | Cm | Cl/Cd
-13 | -0.3141 | 0.13112 | -0.0271 | -2.3955
-12.5 | -0.2966 | 0.12529 | -0.0272 | -2.3673
-12 | -0.3139 | 0.11791 | -0.0311 | -2.6622
-11.5 | -0.2904 | 0.1124 | -0.0298 | -2.5836
-11 | -0.3016 | 0.10514 | -0.0319 | -2.8686
-10.5 | -0.3924 | 0.09675 | -0.0408 | -4.0558
-10 | -0.2995 | 0.09283 | -0.0315 | -3.2263
-9.5 | -0.3388 | 0.08493 | -0.0334 | -3.9892
-9 | -0.4096 | 0.07862 | -0.0321 | -5.2099
-8.5 | -0.4108 | 0.07535 | -0.0252 | -5.4519
-8 | -0.5415 | 0.0549 | -0.0311 | -9.8634
-7.5 | -0.4907 | 0.04496 | -0.0334 | -10.9141
-7 | -0.4397 | 0.03934 | -0.0328 | -11.1769
-6.5 | -0.3794 | 0.03446 | -0.0329 | -11.0099
-6 | -0.3232 | 0.03143 | -0.0315 | -10.2832
-5.5 | -0.2734 | 0.02927 | -0.0282 | -9.3406
-5 | -0.2116 | 0.0268 | -0.028 | -7.8955
-4.5 | -0.1464 | 0.02494 | -0.028 | -5.8701
-4 | -0.0824 | 0.02356 | -0.0282 | -3.4975
-3.5 | -0.0171 | 0.02219 | -0.0288 | -0.77062
-3 | 0.0226 | 0.02134 | -0.0249 | 1.059
-2.5 | 0.0324 | 0.01916 | -0.0162 | 1.691
-2 | 0.1961 | 0.02377 | -0.0243 | 8.2499
-1.5 | 0.3177 | 0.02617 | -0.032 | 12.1399
-1 | 0.4323 | 0.02748 | -0.0405 | 15.7314
-0.5 | 0.5323 | 0.02772 | -0.0481 | 19.2027
0 | 0.5991 | 0.02772 | -0.0508 | 21.6126
0.5 | 0.6659 | 0.02773 | -0.0539 | 24.0137
1.5 | 0.7997 | 0.02786 | -0.0603 | 28.7042
2 | 0.8269 | 0.02906 | -0.0566 | 28.4549
2.5 | 0.8598 | 0.02985 | -0.0533 | 28.804
3 | 0.8844 | 0.03138 | -0.0491 | 28.1836
3.5 | 0.9087 | 0.03281 | -0.0448 | 27.6958
4 | 0.9399 | 0.03404 | -0.0411 | 27.6116
4.5 | 0.9334 | 0.03723 | -0.0334 | 25.0712
5 | 0.9676 | 0.03809 | -0.0298 | 25.403
5.5 | 0.9177 | 0.04347 | -0.0177 | 21.1111
6.5 | 0.9497 | 0.04717 | -0.0067 | 20.1336
8 | 0.3782 | 0.10886 | 0.0093 | 3.4742
9 | 0.4029 | 0.11759 | 0.0117 | 3.4263
9.5 | 0.479 | 0.12408 | 0.0125 | 3.8604
10 | 0.4281 | 0.12678 | 0.0131 | 3.3767

## 15. Re 100k Mach 0.50 (1)
BIGFOIL.COM POLAR EXPORT
NACA34118
NACA34118 |  |  |  | Cl Max: | 1.464 | at alpha= | 12.5 | deg
JavaFoil+Calcfoil stall+Eppler ext transition |  |  |  | L/D Max: | 24.059 | at alpha= | 4.5 | deg
Re: | 100000 |  |  | Cd Min: | 0.01905 | at alpha= | 0.5 | deg
Mach: | 0.5 |  |  | Cl=0 at alpha= | -1.6389 | deg
|  |  |  | @ Cl=0.1, Cd= | 0.019718
|  |  |  | @ Cl=0.4, Cd= | 0.020619
|  |  |  | @ Cl=0.6, Cd= | 0.025679
alpha (deg) | Cl | Cd | Cm | Cl/Cd
-20 | -1.029 | 0.38201 | 0.015 | -2.694
-19.5 | -1.001 | 0.38063 | 0.014 | -2.629
-19 | -0.974 | 0.36021 | 0.014 | -2.703
-18.5 | -0.947 | 0.35526 | 0.014 | -2.665
-18 | -0.918 | 0.33382 | 0.014 | -2.751
-17.5 | -0.891 | 0.32996 | 0.014 | -2.701
-17 | -0.864 | 0.32492 | 0.014 | -2.659
-16.5 | -0.835 | 0.32227 | 0.013 | -2.592
-16 | -0.808 | 0.31804 | 0.013 | -2.541
-15.5 | -0.781 | 0.31407 | 0.013 | -2.486
-15 | -0.752 | 0.29443 | 0.012 | -2.555
-14.5 | -0.725 | 0.28291 | 0.012 | -2.561
-14 | -0.696 | 0.27636 | 0.012 | -2.519
-13.5 | -0.669 | 0.27828 | 0.012 | -2.403
-13 | -0.641 | 0.2649 | 0.012 | -2.42
-12.5 | -0.612 | 0.24976 | 0.011 | -2.452
-12 | -0.585 | 0.2348 | 0.011 | -2.491
-11.5 | -0.556 | 0.23357 | 0.011 | -2.382
-11 | -0.529 | 0.23091 | 0.01 | -2.289
-10.5 | -0.5 | 0.21198 | 0.01 | -2.359
-10 | -0.472 | 0.18902 | 0.009 | -2.496
-9.5 | -0.443 | 0.16305 | 0.009 | -2.72
-9 | -0.562 | 0.10183 | 0.009 | -5.517
-8.5 | -0.623 | 0.08501 | 0.009 | -7.329
-8 | -0.621 | 0.0747 | 0.009 | -8.318
-7.5 | -0.6 | 0.06787 | 0.009 | -8.834
-7 | -0.567 | 0.06207 | 0.009 | -9.13
-6.5 | -0.526 | 0.05717 | 0.009 | -9.198
-6 | -0.481 | 0.05308 | 0.009 | -9.053
-5.5 | -0.432 | 0.04962 | 0.009 | -8.704
-5 | -0.381 | 0.04674 | 0.009 | -8.142
-4.5 | -0.327 | 0.04409 | 0.009 | -7.425
-4 | -0.273 | 0.04179 | 0.009 | -6.522
-3.5 | -0.217 | 0.03973 | 0.009 | -5.452
-3 | -0.16 | 0.03773 | 0.01 | -4.237
-2.5 | -0.124 | 0.01981 | 0.016 | -6.254
-2 | -0.052 | 0.01975 | 0.015 | -2.654
-1.5 | 0.02 | 0.01971 | 0.015 | 0.992
-1 | 0.092 | 0.01971 | 0.014 | 4.653
-0.5 | 0.164 | 0.01978 | 0.014 | 8.278
0 | 0.23 | 0.02048 | 0.013 | 11.207
0.5 | 0.297 | 0.01905 | 0.013 | 15.587
1 | 0.363 | 0.01995 | 0.012 | 18.178
1.5 | 0.426 | 0.02109 | 0.012 | 20.214
2 | 0.489 | 0.02246 | 0.011 | 21.752
2.5 | 0.549 | 0.02408 | 0.01 | 22.795
3 | 0.608 | 0.02593 | 0.01 | 23.444
3.5 | 0.666 | 0.02794 | 0.009 | 23.839
4 | 0.723 | 0.03014 | 0.009 | 23.99
4.5 | 0.78 | 0.03242 | 0.008 | 24.059
5 | 0.836 | 0.03494 | 0.008 | 23.912
5.5 | 0.891 | 0.03759 | 0.007 | 23.707
6 | 0.946 | 0.04043 | 0.007 | 23.386
6.5 | 0.999 | 0.0435 | 0.006 | 22.975
7 | 1.053 | 0.04679 | 0.006 | 22.5
7.5 | 1.105 | 0.05035 | 0.005 | 21.942
8 | 1.156 | 0.05415 | 0.005 | 21.348
8.5 | 1.206 | 0.05832 | 0.004 | 20.673
9 | 1.254 | 0.06288 | 0.004 | 19.938
9.5 | 1.299 | 0.06796 | 0.004 | 19.119
10 | 1.342 | 0.07355 | 0.003 | 18.245
10.5 | 1.381 | 0.07988 | 0.003 | 17.288
11 | 1.415 | 0.08696 | 0.002 | 16.27
11.5 | 1.442 | 0.09511 | 0.002 | 15.167
12 | 1.46 | 0.10476 | 0.001 | 13.942
12.5 | 1.464 | 0.11627 | 0.001 | 12.59
13 | 1.443 | 0.13107 | 0.001 | 11.011
13.5 | 1.376 | 0.15208 | 0 | 9.049
14 | 0.881 | 0.1923 | 0 | 4.583
14.5 | 0.914 | 0.27304 | 0 | 3.348
15 | 0.945 | 0.31833 | -0.001 | 2.97
15.5 | 0.977 | 0.33494 | -0.001 | 2.916
16 | 1.007 | 0.36284 | -0.002 | 2.776
16.5 | 1.038 | 0.38677 | -0.002 | 2.683
17 | 1.068 | 0.40123 | -0.002 | 2.662
17.5 | 1.099 | 0.40483 | -0.003 | 2.714

## 16. Re 100k Mach 0.50 (2)
BIGFOIL.COM POLAR EXPORT
NACA34118
NACA34118 |  |  |  | Cl Max: | 0.7846 | at alpha= | 2 | deg
XFOIL ncrit=9 |  |  |  | L/D Max: | 18.8033 | at alpha= | 1 | deg
Re: | 100000 |  |  | Cd Min: | 0.23634 | at alpha= | -20 | deg
Mach: | 0.5 |  |  | Cl=0 at alpha= | -3.311 | deg
|  |  |  | @ Cl=0.1, Cd= | 0.024984
|  |  |  | @ Cl=0.4, Cd= | 0.11169
|  |  |  | @ Cl=0.6, Cd= | 0.11169
alpha (deg) | Cl | Cd | Cm | Cl/Cd
-20 | -0.5185 | 0.23634 | 0.0099 | -2.1939
-19.5 | -0.487 | 0.22643 | 0.0084 | -2.1508
-19 | -0.4668 | 0.22008 | 0.0047 | -2.121
-18.5 | -0.4561 | 0.21551 | -0.0006 | -2.1164
-18 | -0.4247 | 0.20644 | -0.0018 | -2.0573
-17.5 | -0.4121 | 0.20166 | -0.0064 | -2.0435
-17 | -0.3896 | 0.19382 | -0.009 | -2.0101
-16.5 | -0.3648 | 0.18682 | -0.011 | -1.9527
-16 | -0.3711 | 0.18478 | -0.017 | -2.0083
-15.5 | -0.3292 | 0.1739 | -0.0167 | -1.893
-15 | -0.3199 | 0.16891 | -0.0203 | -1.8939
-14.5 | -0.3036 | 0.16168 | -0.0227 | -1.8778
-14 | -0.2779 | 0.15474 | -0.0236 | -1.7959
-13.5 | -0.2902 | 0.15049 | -0.0283 | -1.9284
-13 | -0.2497 | 0.14215 | -0.0272 | -1.7566
-12.5 | -0.2777 | 0.13844 | -0.0329 | -2.0059
-12 | -0.2282 | 0.12963 | -0.0302 | -1.7604
-11.5 | -0.2561 | 0.12486 | -0.0348 | -2.0511
-11 | -0.2112 | 0.1176 | -0.0317 | -1.7959
-10.5 | -0.2212 | 0.11144 | -0.0334 | -1.9849
-10 | -0.2637 | 0.10763 | -0.0361 | -2.4501
-9.5 | -0.2119 | 0.10106 | -0.0302 | -2.0968
-9 | -0.1804 | 0.09293 | -0.0386 | -1.9412
-8.5 | -0.1121 | 0.08241 | -0.0527 | -1.3603
-8 | -0.2466 | 0.05646 | -0.0803 | -4.3677
-7.5 | -0.2659 | 0.04966 | -0.0772 | -5.3544
-7 | -0.2867 | 0.04545 | -0.0679 | -6.308
-6.5 | -0.293 | 0.04168 | -0.0583 | -7.0298
-6 | -0.2821 | 0.03829 | -0.0497 | -7.3675
-5.5 | -0.2618 | 0.03555 | -0.0418 | -7.3643
-5 | -0.2274 | 0.03309 | -0.0351 | -6.8722
-4.5 | -0.1727 | 0.03051 | -0.0323 | -5.6604
-4 | -0.1134 | 0.02887 | -0.0295 | -3.928
-3.5 | -0.033 | 0.02703 | -0.0309 | -1.2209
-3 | 0.0543 | 0.02566 | -0.0334 | 2.1161
-2.5 | 0.1097 | 0.02484 | -0.0309 | 4.4163
-2 | 0.1326 | 0.02404 | -0.0229 | 5.5158
-1.5 | 0.2506 | 0.02688 | -0.0219 | 9.3229
-1 | 0.3803 | 0.03037 | -0.0275 | 12.5222
-0.5 | 0.5027 | 0.03291 | -0.0355 | 15.275
0 | 0.6007 | 0.03486 | -0.0419 | 17.2318
0.5 | 0.6627 | 0.03605 | -0.0431 | 18.3828
1 | 0.7149 | 0.03802 | -0.0441 | 18.8033
1.5 | 0.758 | 0.04137 | -0.046 | 18.3225
2 | 0.7846 | 0.04382 | -0.0437 | 17.9051
2.5 | 0.6929 | 0.05101 | -0.0304 | 13.5836
3 | 0.5151 | 0.06273 | -0.0162 | 8.2114
3.5 | 0.5714 | 0.0615 | -0.0104 | 9.2911
4 | 0.4045 | 0.07635 | -0.0053 | 5.298
4.5 | 0.4001 | 0.08018 | -0.0008 | 4.99
5 | 0.4087 | 0.08379 | 0.0033 | 4.8777
5.5 | 0.3654 | 0.09097 | 0.0059 | 4.0167
6 | 0.3528 | 0.09677 | 0.0081 | 3.6458
6.5 | 0.3544 | 0.10242 | 0.0099 | 3.4603
7 | 0.3107 | 0.11169 | 0.0087 | 2.7818

## 17. Re 250k Mach 0.00 (1)
BIGFOIL.COM POLAR EXPORT
NACA34118
NACA34118 |  |  |  | Cl Max: | 1.841 | at alpha= | 20 | deg
JavaFoil+Calcfoil stall+Eppler ext transition |  |  |  | L/D Max: | 56.338 | at alpha= | 6.5 | deg
Re: | 250000 |  |  | Cd Min: | 0.01157 | at alpha= | 0 | deg
Mach: | 0 |  |  | Cl=0 at alpha= | -1.6349 | deg
|  |  |  | @ Cl=0.1, Cd= | 0.013591
|  |  |  | @ Cl=0.4, Cd= | 0.012178
|  |  |  | @ Cl=0.6, Cd= | 0.013197
alpha (deg) | Cl | Cd | Cm | Cl/Cd
-20 | -1.106 | 0.19804 | 0.01 | -5.585
-19.5 | -1.11 | 0.18911 | 0.01 | -5.869
-19 | -1.112 | 0.18035 | 0.01 | -6.165
-18.5 | -1.112 | 0.17119 | 0.01 | -6.495
-18 | -1.11 | 0.16312 | 0.01 | -6.807
-17.5 | -1.107 | 0.1551 | 0.01 | -7.134
-17 | -1.1 | 0.14739 | 0.01 | -7.461
-16.5 | -1.09 | 0.13975 | 0.01 | -7.803
-16 | -1.079 | 0.13235 | 0.01 | -8.156
-15.5 | -1.066 | 0.12517 | 0.01 | -8.518
-15 | -1.051 | 0.11835 | 0.01 | -8.879
-14.5 | -1.033 | 0.1121 | 0.01 | -9.218
-14 | -1.014 | 0.1059 | 0.01 | -9.571
-13.5 | -0.992 | 0.1 | 0.01 | -9.916
-13 | -0.967 | 0.09437 | 0.01 | -10.251
-12.5 | -0.941 | 0.08889 | 0.01 | -10.586
-12 | -0.913 | 0.08388 | 0.01 | -10.879
-11.5 | -0.882 | 0.07905 | 0.01 | -11.159
-11 | -0.85 | 0.07428 | 0.01 | -11.441
-10.5 | -0.815 | 0.06993 | 0.01 | -11.656
-10 | -0.779 | 0.0657 | 0.01 | -11.855
-9.5 | -0.741 | 0.06197 | 0.01 | -11.957
-9 | -0.701 | 0.05832 | 0.01 | -12.024
-8.5 | -0.661 | 0.05471 | 0.01 | -12.074
-8 | -0.619 | 0.0513 | 0.01 | -12.06
-7.5 | -0.576 | 0.04783 | 0.01 | -12.048
-7 | -0.534 | 0.04413 | 0.011 | -12.09
-6.5 | -0.589 | 0.01609 | 0.016 | -36.606
-6 | -0.532 | 0.01586 | 0.016 | -33.519
-5.5 | -0.473 | 0.01566 | 0.016 | -30.238
-5 | -0.414 | 0.01549 | 0.015 | -26.738
-4.5 | -0.354 | 0.01545 | 0.015 | -22.925
-4 | -0.293 | 0.01493 | 0.015 | -19.65
-3.5 | -0.232 | 0.01475 | 0.014 | -15.74
-3 | -0.17 | 0.01458 | 0.014 | -11.686
-2.5 | -0.108 | 0.0128 | 0.014 | -8.452
-2 | -0.046 | 0.01272 | 0.013 | -3.595
-1.5 | 0.017 | 0.01279 | 0.013 | 1.331
-1 | 0.08 | 0.0136 | 0.013 | 5.871
-0.5 | 0.143 | 0.01357 | 0.012 | 10.514
0 | 0.205 | 0.01157 | 0.012 | 17.716
0.5 | 0.267 | 0.01172 | 0.011 | 22.796
1 | 0.329 | 0.01192 | 0.011 | 27.627
1.5 | 0.391 | 0.01214 | 0.011 | 32.196
2 | 0.452 | 0.0124 | 0.01 | 36.483
2.5 | 0.513 | 0.01269 | 0.01 | 40.43
3 | 0.574 | 0.01303 | 0.009 | 44.032
3.5 | 0.633 | 0.01341 | 0.009 | 47.223
4 | 0.692 | 0.01383 | 0.009 | 50.037
4.5 | 0.75 | 0.01433 | 0.008 | 52.348
5 | 0.807 | 0.0149 | 0.008 | 54.179
5.5 | 0.863 | 0.01555 | 0.007 | 55.491
6 | 0.918 | 0.01633 | 0.007 | 56.178
6.5 | 0.971 | 0.01723 | 0.006 | 56.338
7 | 1.023 | 0.01829 | 0.006 | 55.927
7.5 | 1.073 | 0.01952 | 0.005 | 55
8 | 1.123 | 0.02093 | 0.005 | 53.651
8.5 | 1.171 | 0.02254 | 0.005 | 51.967
9 | 1.218 | 0.02436 | 0.004 | 50.023
9.5 | 1.264 | 0.0264 | 0.004 | 47.893
10 | 1.31 | 0.02865 | 0.003 | 45.715
10.5 | 1.354 | 0.0311 | 0.003 | 43.535
11 | 1.397 | 0.03378 | 0.002 | 41.356
11.5 | 1.439 | 0.03668 | 0.002 | 39.239
12 | 1.48 | 0.03977 | 0.001 | 37.209
12.5 | 1.519 | 0.04313 | 0.001 | 35.222
13 | 1.557 | 0.04669 | 0.001 | 33.339
13.5 | 1.592 | 0.05048 | 0 | 31.542
14 | 1.626 | 0.05453 | 0 | 29.817
14.5 | 1.658 | 0.05882 | -0.001 | 28.179
15 | 1.687 | 0.06341 | -0.001 | 26.607
15.5 | 1.715 | 0.06831 | -0.001 | 25.101
16 | 1.739 | 0.07356 | -0.002 | 23.64
16.5 | 1.762 | 0.07905 | -0.002 | 22.283
17 | 1.781 | 0.08523 | -0.003 | 20.901
17.5 | 1.798 | 0.09192 | -0.003 | 19.556
18 | 1.811 | 0.09904 | -0.003 | 18.287
18.5 | 1.822 | 0.10663 | -0.004 | 17.091
19 | 1.831 | 0.11437 | -0.004 | 16.011
19.5 | 1.838 | 0.122 | -0.004 | 15.066
20 | 1.841 | 0.12976 | -0.005 | 14.184

## 18. Re 250k Mach 0.00 (2)
BIGFOIL.COM POLAR EXPORT
NACA34118
NACA34118 |  |  |  | Cl Max: | 1.4216 | at alpha= | 15.5 | deg
XFOIL ncrit=9 |  |  |  | L/D Max: | 57.8063 | at alpha= | 8 | deg
Re: | 250000 |  |  | Cd Min: | 0.15084 | at alpha= | -15.5 | deg
Mach: | 0 |  |  | Cl=0 at alpha= | -2.7756 | deg
|  |  |  | @ Cl=0.1, Cd= | 0.012441
|  |  |  | @ Cl=0.4, Cd= | 0.016019
|  |  |  | @ Cl=0.6, Cd= | 0.01755
alpha (deg) | Cl | Cd | Cm | Cl/Cd
-15.5 | -0.3875 | 0.15084 | -0.0184 | -2.5689
-15 | -0.3681 | 0.14572 | -0.019 | -2.5261
-14.5 | -0.3928 | 0.13427 | -0.0273 | -2.9254
-14 | -0.3651 | 0.13012 | -0.0257 | -2.8059
-13.5 | -0.3518 | 0.12455 | -0.0267 | -2.8246
-13 | -0.3766 | 0.11252 | -0.0336 | -3.347
-12.5 | -0.3596 | 0.10775 | -0.0332 | -3.3374
-12 | -0.6692 | 0.05953 | -0.0535 | -11.2414
-11.5 | -0.6882 | 0.05513 | -0.0467 | -12.4832
-11 | -0.7316 | 0.05138 | -0.0344 | -14.239
-10.5 | -0.7829 | 0.04739 | -0.02 | -16.5204
-10 | -0.7751 | 0.03684 | -0.0181 | -21.0396
-9.5 | -0.7105 | 0.03257 | -0.0218 | -21.8146
-9 | -0.6406 | 0.02952 | -0.0255 | -21.7005
-8.5 | -0.5721 | 0.02568 | -0.0286 | -22.278
-8 | -0.4919 | 0.02373 | -0.0335 | -20.729
-7.5 | -0.4267 | 0.02164 | -0.035 | -19.7181
-7 | -0.3723 | 0.02053 | -0.0343 | -18.1344
-6.5 | -0.3197 | 0.01937 | -0.0332 | -16.5049
-6 | -0.2706 | 0.0186 | -0.0315 | -14.5484
-5.5 | -0.2205 | 0.01773 | -0.03 | -12.4365
-5 | -0.1755 | 0.01725 | -0.0275 | -10.1739
-4.5 | -0.1309 | 0.01655 | -0.0251 | -7.9094
-4 | -0.0902 | 0.01598 | -0.0219 | -5.6446
-3.5 | -0.0525 | 0.01557 | -0.0182 | -3.3719
-3 | -0.0158 | 0.0152 | -0.0142 | -1.0395
-2.5 | 0.0194 | 0.0148 | -0.0099 | 1.3108
-2 | 0.0479 | 0.01404 | -0.0045 | 3.4117
-1.5 | 0.0288 | 0.01187 | 0.0109 | 2.4263
-1 | 0.0947 | 0.01238 | 0.0105 | 7.6494
-0.5 | 0.163 | 0.01316 | 0.0093 | 12.386
0 | 0.2452 | 0.01413 | 0.0053 | 17.3531
0.5 | 0.3231 | 0.01515 | 0.0019 | 21.3267
1 | 0.439 | 0.01646 | -0.0087 | 26.6707
1.5 | 0.5021 | 0.01698 | -0.0099 | 29.5701
2 | 0.5779 | 0.0174 | -0.0139 | 33.2126
2.5 | 0.6353 | 0.01779 | -0.0145 | 35.7111
3 | 0.7071 | 0.01809 | -0.0178 | 39.0879
3.5 | 0.768 | 0.01854 | -0.0192 | 41.4239
4 | 0.8343 | 0.01878 | -0.0218 | 44.4249
4.5 | 0.901 | 0.01927 | -0.0245 | 46.7566
5 | 0.9587 | 0.01955 | -0.0255 | 49.0384
5.5 | 1.0322 | 0.01968 | -0.0297 | 52.4492
6 | 1.0964 | 0.0201 | -0.0323 | 54.5473
6.5 | 1.1656 | 0.02022 | -0.0359 | 57.6459
7 | 1.2022 | 0.02087 | -0.0331 | 57.6042
7.5 | 1.2291 | 0.02135 | -0.0285 | 57.5691
8 | 1.2596 | 0.02179 | -0.0245 | 57.8063
8.5 | 1.2937 | 0.02254 | -0.0213 | 57.3957
9 | 1.3118 | 0.02315 | -0.0152 | 56.6652
9.5 | 1.3361 | 0.02367 | -0.0102 | 56.447
10 | 1.3643 | 0.0245 | -0.0061 | 55.6857
10.5 | 1.3684 | 0.0253 | 0.0022 | 54.087
11 | 1.3789 | 0.02589 | 0.0094 | 53.2599
11.5 | 1.3967 | 0.0267 | 0.0152 | 52.3109
12 | 1.3774 | 0.02773 | 0.0263 | 49.6718
12.5 | 1.384 | 0.02873 | 0.0326 | 48.1726
13 | 1.4064 | 0.02993 | 0.0362 | 46.9896
13.5 | 1.392 | 0.03228 | 0.0428 | 43.1227
14 | 1.4053 | 0.03391 | 0.0461 | 41.4421
14.5 | 1.4075 | 0.03664 | 0.0492 | 38.4143
15 | 1.3975 | 0.04034 | 0.0519 | 34.643
15.5 | 1.4216 | 0.04209 | 0.0532 | 33.7752
16 | 1.383 | 0.0491 | 0.0541 | 28.167
16.5 | 1.4052 | 0.05116 | 0.0547 | 27.4668
17 | 1.3526 | 0.06129 | 0.0529 | 22.0689
17.5 | 1.3702 | 0.06411 | 0.0527 | 21.3726
18 | 1.2886 | 0.07955 | 0.0476 | 16.1986
18.5 | 1.3403 | 0.07812 | 0.0488 | 17.1569
19 | 1.209 | 0.10208 | 0.0392 | 11.8437
20 | 1.2096 | 0.1138 | 0.0345 | 10.6292

## 19. Re 250k Mach 0.10 (1)
BIGFOIL.COM POLAR EXPORT
NACA34118
NACA34118 |  |  |  | Cl Max: | 1.826 | at alpha= | 20 | deg
JavaFoil+Calcfoil stall+Eppler ext transition |  |  |  | L/D Max: | 55.817 | at alpha= | 6.5 | deg
Re: | 250000 |  |  | Cd Min: | 0.0116 | at alpha= | 0 | deg
Mach: | 0.1 |  |  | Cl=0 at alpha= | -1.6349 | deg
|  |  |  | @ Cl=0.1, Cd= | 0.013614
|  |  |  | @ Cl=0.4, Cd= | 0.01222
|  |  |  | @ Cl=0.6, Cd= | 0.01325
alpha (deg) | Cl | Cd | Cm | Cl/Cd
-20 | -1.072 | 0.20241 | 0.01 | -5.297
-19.5 | -1.079 | 0.19287 | 0.01 | -5.594
-19 | -1.084 | 0.18338 | 0.01 | -5.911
-18.5 | -1.087 | 0.17476 | 0.01 | -6.219
-18 | -1.088 | 0.16573 | 0.01 | -6.565
-17.5 | -1.087 | 0.15762 | 0.01 | -6.896
-17 | -1.082 | 0.14933 | 0.01 | -7.249
-16.5 | -1.076 | 0.14192 | 0.01 | -7.579
-16 | -1.067 | 0.13423 | 0.01 | -7.947
-15.5 | -1.056 | 0.12682 | 0.01 | -8.324
-15 | -1.042 | 0.11971 | 0.01 | -8.703
-14.5 | -1.026 | 0.11309 | 0.01 | -9.074
-14 | -1.008 | 0.10697 | 0.01 | -9.42
-13.5 | -0.987 | 0.10093 | 0.01 | -9.78
-13 | -0.964 | 0.0952 | 0.01 | -10.129
-12.5 | -0.939 | 0.08983 | 0.01 | -10.453
-12 | -0.911 | 0.08455 | 0.01 | -10.78
-11.5 | -0.882 | 0.07969 | 0.01 | -11.066
-11 | -0.85 | 0.07482 | 0.01 | -11.361
-10.5 | -0.816 | 0.07039 | 0.01 | -11.593
-10 | -0.78 | 0.06614 | 0.01 | -11.792
-9.5 | -0.742 | 0.06218 | 0.01 | -11.936
-9 | -0.703 | 0.05863 | 0.01 | -11.991
-8.5 | -0.662 | 0.05505 | 0.01 | -12.032
-8 | -0.621 | 0.05155 | 0.01 | -12.04
-7.5 | -0.578 | 0.04788 | 0.01 | -12.07
-7 | -0.535 | 0.04445 | 0.01 | -12.026
-6.5 | -0.591 | 0.0161 | 0.016 | -36.716
-6 | -0.534 | 0.01595 | 0.016 | -33.485
-5.5 | -0.476 | 0.01574 | 0.016 | -30.207
-5 | -0.416 | 0.01557 | 0.015 | -26.73
-4.5 | -0.356 | 0.01515 | 0.015 | -23.49
-4 | -0.295 | 0.01499 | 0.015 | -19.672
-3.5 | -0.233 | 0.01479 | 0.014 | -15.771
-3 | -0.171 | 0.01462 | 0.014 | -11.713
-2.5 | -0.109 | 0.01282 | 0.014 | -8.484
-2 | -0.046 | 0.01275 | 0.013 | -3.603
-1.5 | 0.017 | 0.01284 | 0.013 | 1.332
-1 | 0.08 | 0.01362 | 0.013 | 5.891
-0.5 | 0.143 | 0.0136 | 0.012 | 10.538
0 | 0.206 | 0.0116 | 0.012 | 17.744
0.5 | 0.268 | 0.01176 | 0.012 | 22.82
1 | 0.331 | 0.01196 | 0.011 | 27.641
1.5 | 0.393 | 0.01219 | 0.011 | 32.203
2 | 0.454 | 0.01245 | 0.01 | 36.483
2.5 | 0.515 | 0.01275 | 0.01 | 40.417
3 | 0.576 | 0.01309 | 0.01 | 43.991
3.5 | 0.636 | 0.01349 | 0.009 | 47.145
4 | 0.695 | 0.01393 | 0.009 | 49.904
4.5 | 0.753 | 0.01444 | 0.008 | 52.153
5 | 0.81 | 0.01502 | 0.008 | 53.936
5.5 | 0.866 | 0.01571 | 0.007 | 55.153
6 | 0.921 | 0.01652 | 0.007 | 55.749
6.5 | 0.974 | 0.01745 | 0.006 | 55.817
7 | 1.026 | 0.01854 | 0.006 | 55.324
7.5 | 1.077 | 0.01982 | 0.005 | 54.308
8 | 1.126 | 0.02128 | 0.005 | 52.908
8.5 | 1.174 | 0.02294 | 0.005 | 51.182
9 | 1.221 | 0.02482 | 0.004 | 49.214
9.5 | 1.268 | 0.02692 | 0.004 | 47.086
10 | 1.313 | 0.02924 | 0.003 | 44.9
10.5 | 1.357 | 0.03176 | 0.003 | 42.735
11 | 1.4 | 0.03451 | 0.002 | 40.577
11.5 | 1.442 | 0.03746 | 0.002 | 38.496
12 | 1.483 | 0.04064 | 0.001 | 36.487
12.5 | 1.522 | 0.04407 | 0.001 | 34.534
13 | 1.559 | 0.04771 | 0.001 | 32.681
13.5 | 1.595 | 0.05159 | 0 | 30.906
14 | 1.628 | 0.05575 | 0 | 29.195
14.5 | 1.659 | 0.06013 | -0.001 | 27.589
15 | 1.688 | 0.06482 | -0.001 | 26.038
15.5 | 1.714 | 0.06986 | -0.001 | 24.54
16 | 1.738 | 0.07525 | -0.002 | 23.096
16.5 | 1.759 | 0.0811 | -0.002 | 21.694
17 | 1.778 | 0.08732 | -0.003 | 20.362
17.5 | 1.793 | 0.09419 | -0.003 | 19.034
18 | 1.805 | 0.10159 | -0.003 | 17.764
18.5 | 1.814 | 0.10951 | -0.004 | 16.563
19 | 1.821 | 0.11742 | -0.004 | 15.507
19.5 | 1.825 | 0.12521 | -0.004 | 14.579
20 | 1.826 | 0.13311 | -0.005 | 13.715

## 20. Re 250k Mach 0.10 (2)
BIGFOIL.COM POLAR EXPORT
NACA34118
NACA34118 |  |  |  | Cl Max: | 1.4023 | at alpha= | 14 | deg
XFOIL ncrit=9 |  |  |  | L/D Max: | 57.3436 | at alpha= | 8 | deg
Re: | 250000 |  |  | Cd Min: | 0.14639 | at alpha= | -15 | deg
Mach: | 0.1 |  |  | Cl=0 at alpha= | -2.8075 | deg
|  |  |  | @ Cl=0.1, Cd= | 0.012481
|  |  |  | @ Cl=0.4, Cd= | 0.016078
|  |  |  | @ Cl=0.6, Cd= | 0.017646
alpha (deg) | Cl | Cd | Cm | Cl/Cd
-15 | -0.3654 | 0.14639 | -0.019 | -2.4961
-14.5 | -0.3898 | 0.13514 | -0.0272 | -2.8844
-14 | -0.3614 | 0.13093 | -0.0256 | -2.7603
-13.5 | -0.3478 | 0.12535 | -0.0266 | -2.7746
-13 | -0.3715 | 0.11359 | -0.0334 | -3.2705
-12.5 | -0.3537 | 0.10884 | -0.0329 | -3.2497
-12 | -0.6527 | 0.06081 | -0.0555 | -10.7334
-11.5 | -0.6663 | 0.05623 | -0.0499 | -11.8495
-11 | -0.7078 | 0.05229 | -0.0387 | -13.536
-10.5 | -0.7597 | 0.04862 | -0.0243 | -15.6253
-10 | -0.7645 | 0.03862 | -0.0207 | -19.7954
-9.5 | -0.7073 | 0.03337 | -0.0235 | -21.1957
-9 | -0.6376 | 0.0304 | -0.0272 | -20.9737
-8.5 | -0.5719 | 0.02612 | -0.0297 | -21.8951
-8 | -0.4923 | 0.02411 | -0.0344 | -20.4189
-7.5 | -0.429 | 0.02194 | -0.0354 | -19.5533
-7 | -0.3738 | 0.02076 | -0.0348 | -18.0058
-6.5 | -0.3219 | 0.01959 | -0.0334 | -16.4319
-6 | -0.2718 | 0.01876 | -0.0318 | -14.4883
-5.5 | -0.2211 | 0.01787 | -0.0304 | -12.3727
-5 | -0.1753 | 0.01734 | -0.028 | -10.1096
-4.5 | -0.13 | 0.01664 | -0.0256 | -7.8125
-4 | -0.089 | 0.01608 | -0.0224 | -5.5348
-3.5 | -0.0505 | 0.01569 | -0.0187 | -3.2186
-3 | -0.0134 | 0.0153 | -0.0147 | -0.87582
-2.5 | 0.0214 | 0.01487 | -0.0103 | 1.4391
-2 | 0.0519 | 0.01427 | -0.0052 | 3.637
-1.5 | 0.0298 | 0.01195 | 0.0107 | 2.4937
-1 | 0.0907 | 0.01237 | 0.0114 | 7.3323
-0.5 | 0.1604 | 0.0132 | 0.01 | 12.1515
0 | 0.2428 | 0.01414 | 0.0061 | 17.1711
0.5 | 0.3214 | 0.01516 | 0.0027 | 21.2005
1 | 0.4395 | 0.01654 | -0.0083 | 26.5719
1.5 | 0.5031 | 0.01705 | -0.0095 | 29.5073
2 | 0.5806 | 0.01753 | -0.0137 | 33.1204
2.5 | 0.6372 | 0.01787 | -0.0139 | 35.6575
3 | 0.7106 | 0.01821 | -0.0176 | 39.0225
3.5 | 0.7707 | 0.01865 | -0.0187 | 41.3244
4 | 0.8387 | 0.01891 | -0.0215 | 44.3522
4.5 | 0.9044 | 0.01939 | -0.0239 | 46.6426
5 | 0.9639 | 0.01969 | -0.0251 | 48.9538
5.5 | 1.0372 | 0.01993 | -0.0293 | 52.0421
6 | 1.1011 | 0.0203 | -0.0316 | 54.2414
6.5 | 1.1716 | 0.02044 | -0.0353 | 57.319
7 | 1.2058 | 0.0211 | -0.032 | 57.1469
7.5 | 1.2335 | 0.02162 | -0.0275 | 57.0537
8 | 1.265 | 0.02206 | -0.0235 | 57.3436
8.5 | 1.2947 | 0.02286 | -0.0195 | 56.636
9 | 1.3137 | 0.02349 | -0.0135 | 55.9259
9.5 | 1.3396 | 0.02403 | -0.0087 | 55.747
10 | 1.3599 | 0.02494 | -0.0031 | 54.5269
10.5 | 1.3643 | 0.02574 | 0.0051 | 53.0031
11 | 1.3737 | 0.02628 | 0.0127 | 52.2717
11.5 | 1.3805 | 0.02722 | 0.0201 | 50.7164
12 | 1.367 | 0.02843 | 0.0298 | 48.083
12.5 | 1.3796 | 0.02942 | 0.0351 | 46.8933
13 | 1.3896 | 0.03108 | 0.0399 | 44.7104
13.5 | 1.3798 | 0.03358 | 0.0454 | 41.0899
14 | 1.4023 | 0.03495 | 0.0479 | 40.123
14.5 | 1.3862 | 0.03892 | 0.0515 | 35.6166
15 | 1.3845 | 0.04233 | 0.0534 | 32.7073
15.5 | 1.3898 | 0.04568 | 0.0547 | 30.4247
16 | 1.3585 | 0.05263 | 0.0548 | 25.8123
16.5 | 1.3842 | 0.05449 | 0.0554 | 25.4028
17 | 1.3106 | 0.06749 | 0.0521 | 19.4192
17.5 | 1.3471 | 0.06819 | 0.0527 | 19.7551
18 | 1.2349 | 0.08813 | 0.0453 | 14.0123
18.5 | 1.0408 | 0.123 | 0.0311 | 8.4618
19 | 1.1422 | 0.11327 | 0.0355 | 10.0839

## 21. Re 250k Mach 0.25 (1)
BIGFOIL.COM POLAR EXPORT
NACA34118
NACA34118 |  |  |  | Cl Max: | 1.747 | at alpha= | 17.5 | deg
JavaFoil+Calcfoil stall+Eppler ext transition |  |  |  | L/D Max: | 53.245 | at alpha= | 6 | deg
Re: | 250000 |  |  | Cd Min: | 0.01184 | at alpha= | 0 | deg
Mach: | 0.25 |  |  | Cl=0 at alpha= | -1.6385 | deg
|  |  |  | @ Cl=0.1, Cd= | 0.013507
|  |  |  | @ Cl=0.4, Cd= | 0.012478
|  |  |  | @ Cl=0.6, Cd= | 0.013584
alpha (deg) | Cl | Cd | Cm | Cl/Cd
-20 | -0.771 | 0.24673 | 0.01 | -3.127
-19.5 | -0.807 | 0.22939 | 0.01 | -3.517
-19 | -0.839 | 0.21543 | 0.01 | -3.896
-18.5 | -0.869 | 0.20226 | 0.01 | -4.295
-18 | -0.895 | 0.19092 | 0.01 | -4.687
-17.5 | -0.917 | 0.17902 | 0.01 | -5.124
-17 | -0.934 | 0.16809 | 0.01 | -5.558
-16.5 | -0.947 | 0.15841 | 0.01 | -5.981
-16 | -0.957 | 0.14836 | 0.01 | -6.45
-15.5 | -0.963 | 0.1393 | 0.01 | -6.91
-15 | -0.964 | 0.13044 | 0.01 | -7.393
-14.5 | -0.962 | 0.12234 | 0.01 | -7.866
-14 | -0.957 | 0.11476 | 0.01 | -8.335
-13.5 | -0.947 | 0.10762 | 0.01 | -8.8
-13 | -0.934 | 0.10109 | 0.01 | -9.239
-12.5 | -0.917 | 0.09486 | 0.01 | -9.668
-12 | -0.897 | 0.08884 | 0.01 | -10.095
-11.5 | -0.873 | 0.08358 | 0.01 | -10.45
-11 | -0.847 | 0.0782 | 0.01 | -10.826
-10.5 | -0.816 | 0.07341 | 0.01 | -11.12
-10 | -0.783 | 0.06877 | 0.01 | -11.391
-9.5 | -0.748 | 0.06445 | 0.01 | -11.606
-9 | -0.711 | 0.06039 | 0.01 | -11.767
-8.5 | -0.671 | 0.05658 | 0.01 | -11.86
-8 | -0.63 | 0.05299 | 0.01 | -11.888
-7.5 | -0.587 | 0.04967 | 0.01 | -11.821
-7 | -0.543 | 0.04626 | 0.01 | -11.747
-6.5 | -0.498 | 0.04296 | 0.01 | -11.599
-6 | -0.546 | 0.01629 | 0.017 | -33.504
-5.5 | -0.487 | 0.01611 | 0.016 | -30.216
-5 | -0.426 | 0.01558 | 0.016 | -27.35
-4.5 | -0.365 | 0.0155 | 0.016 | -23.531
-4 | -0.302 | 0.01528 | 0.015 | -19.785
-3.5 | -0.239 | 0.01506 | 0.015 | -15.884
-3 | -0.176 | 0.01452 | 0.015 | -12.102
-2.5 | -0.112 | 0.01433 | 0.014 | -7.786
-2 | -0.047 | 0.01383 | 0.014 | -3.409
-1.5 | 0.018 | 0.0134 | 0.013 | 1.311
-1 | 0.082 | 0.01338 | 0.013 | 6.16
-0.5 | 0.147 | 0.01384 | 0.013 | 10.636
0 | 0.211 | 0.01184 | 0.012 | 17.848
0.5 | 0.275 | 0.01201 | 0.012 | 22.928
1 | 0.339 | 0.01223 | 0.011 | 27.729
1.5 | 0.403 | 0.01249 | 0.011 | 32.246
2 | 0.466 | 0.01277 | 0.011 | 36.453
2.5 | 0.528 | 0.01311 | 0.01 | 40.262
3 | 0.59 | 0.01351 | 0.01 | 43.651
3.5 | 0.651 | 0.01396 | 0.009 | 46.607
4 | 0.71 | 0.01448 | 0.009 | 49.072
4.5 | 0.769 | 0.01509 | 0.008 | 50.992
5 | 0.827 | 0.01579 | 0.008 | 52.362
5.5 | 0.883 | 0.01663 | 0.007 | 53.097
6 | 0.938 | 0.01761 | 0.007 | 53.245
6.5 | 0.991 | 0.01876 | 0.006 | 52.806
7 | 1.043 | 0.02011 | 0.006 | 51.851
7.5 | 1.093 | 0.02164 | 0.006 | 50.52
8 | 1.143 | 0.0234 | 0.005 | 48.831
8.5 | 1.191 | 0.02539 | 0.005 | 46.921
9 | 1.238 | 0.02757 | 0.004 | 44.909
9.5 | 1.285 | 0.03002 | 0.004 | 42.791
10 | 1.33 | 0.03269 | 0.003 | 40.669
10.5 | 1.374 | 0.0356 | 0.003 | 38.587
11 | 1.416 | 0.03872 | 0.002 | 36.579
11.5 | 1.458 | 0.0421 | 0.002 | 34.627
12 | 1.498 | 0.0457 | 0.001 | 32.774
12.5 | 1.536 | 0.04958 | 0.001 | 30.975
13 | 1.571 | 0.05372 | 0.001 | 29.241
13.5 | 1.604 | 0.05817 | 0 | 27.573
14 | 1.634 | 0.06287 | 0 | 25.991
14.5 | 1.661 | 0.06798 | -0.001 | 24.441
15 | 1.685 | 0.07343 | -0.001 | 22.954
15.5 | 1.706 | 0.07934 | -0.001 | 21.503
16 | 1.723 | 0.08581 | -0.002 | 20.074
16.5 | 1.735 | 0.09294 | -0.002 | 18.672
17 | 1.744 | 0.10079 | -0.003 | 17.305
17.5 | 1.747 | 0.1092 | -0.003 | 16.002
18 | 1.747 | 0.11814 | -0.003 | 14.784
18.5 | 1.742 | 0.12724 | -0.004 | 13.687
19 | 1.732 | 0.13654 | -0.004 | 12.688
19.5 | 1.719 | 0.14605 | -0.004 | 11.77
20 | 1.698 | 0.15614 | -0.005 | 10.874

## 22. Re 250k Mach 0.25 (2)
BIGFOIL.COM POLAR EXPORT
NACA34118
NACA34118 |  |  |  | Cl Max: | 1.3269 | at alpha= | 9.5 | deg
XFOIL ncrit=9 |  |  |  | L/D Max: | 54.3382 | at alpha= | 6.5 | deg
Re: | 250000 |  |  | Cd Min: | 0.13437 | at alpha= | -14.5 | deg
Mach: | 0.25 |  |  | Cl=0 at alpha= | -2.9578 | deg
|  |  |  | @ Cl=0.1, Cd= | 0.01306
|  |  |  | @ Cl=0.4, Cd= | 0.016281
|  |  |  | @ Cl=0.6, Cd= | 0.018096
alpha (deg) | Cl | Cd | Cm | Cl/Cd
-14.5 | -0.2405 | 0.13437 | -0.0295 | -1.7898
-14 | -0.2251 | 0.13009 | -0.0298 | -1.7303
-13.5 | -0.2566 | 0.12159 | -0.0356 | -2.1104
-13 | -0.2308 | 0.1176 | -0.0338 | -1.9626
-12.5 | -0.2282 | 0.11164 | -0.0349 | -2.0441
-12 | -0.2608 | 0.10042 | -0.0403 | -2.5971
-11.5 | -0.2441 | 0.09599 | -0.0387 | -2.543
-11 | -0.5321 | 0.06373 | -0.057 | -8.3493
-10.5 | -0.5493 | 0.05961 | -0.0522 | -9.2149
-10 | -0.5716 | 0.05728 | -0.0442 | -9.9791
-9.5 | -0.6563 | 0.04076 | -0.0358 | -16.1016
-9 | -0.6048 | 0.03565 | -0.0378 | -16.9649
-8.5 | -0.5539 | 0.02943 | -0.0388 | -18.8209
-8 | -0.4873 | 0.02619 | -0.0408 | -18.6063
-7.5 | -0.4366 | 0.02411 | -0.0389 | -18.1087
-7 | -0.3847 | 0.02216 | -0.0371 | -17.3601
-6.5 | -0.3352 | 0.02103 | -0.0347 | -15.9391
-6 | -0.2801 | 0.01972 | -0.0336 | -14.2039
-5.5 | -0.2296 | 0.01895 | -0.0314 | -12.1161
-5 | -0.1756 | 0.01798 | -0.0303 | -9.7664
-4.5 | -0.1259 | 0.01722 | -0.0282 | -7.3113
-4 | -0.0815 | 0.01682 | -0.0251 | -4.8454
-3.5 | -0.0408 | 0.01626 | -0.0215 | -2.5092
-3 | -0.0031 | 0.0158 | -0.0172 | -0.1962
-2.5 | 0.0336 | 0.0154 | -0.0127 | 2.1818
-2 | 0.0667 | 0.0149 | -0.0076 | 4.4765
-1.5 | 0.0486 | 0.01279 | 0.007 | 3.7998
-0.5 | 0.1706 | 0.01343 | 0.0094 | 12.7029
0 | 0.2475 | 0.01447 | 0.0071 | 17.1044
0.5 | 0.3496 | 0.01562 | -0.0002 | 22.3816
1 | 0.4381 | 0.01678 | -0.0049 | 26.1085
1.5 | 0.5084 | 0.01747 | -0.0067 | 29.1013
2 | 0.5915 | 0.01804 | -0.0115 | 32.7882
2.5 | 0.6473 | 0.01841 | -0.0111 | 35.1602
3 | 0.7268 | 0.01896 | -0.0154 | 38.3333
3.5 | 0.7856 | 0.01933 | -0.0157 | 40.6415
4 | 0.8612 | 0.01988 | -0.0195 | 43.3199
4.5 | 0.9233 | 0.02024 | -0.0206 | 45.6176
5 | 0.9911 | 0.02065 | -0.0229 | 47.9952
5.5 | 1.0596 | 0.02116 | -0.0256 | 50.0756
6 | 1.127 | 0.0215 | -0.0279 | 52.4186
6.5 | 1.1987 | 0.02206 | -0.0313 | 54.3382
7 | 1.2258 | 0.02266 | -0.0262 | 54.0953
7.5 | 1.2585 | 0.02321 | -0.022 | 54.2223
8 | 1.2801 | 0.02415 | -0.0161 | 53.0062
8.5 | 1.2968 | 0.02495 | -0.0094 | 51.976
9 | 1.3232 | 0.02553 | -0.0041 | 51.8292
9.5 | 1.3269 | 0.02668 | 0.0045 | 49.7339
10 | 1.3114 | 0.02754 | 0.0162 | 47.618
10.5 | 1.3195 | 0.02823 | 0.024 | 46.7411
11 | 1.3202 | 0.02967 | 0.0317 | 44.4961
11.5 | 1.2994 | 0.03187 | 0.0405 | 40.7719
12 | 1.316 | 0.03323 | 0.0448 | 39.6028
12.5 | 1.3077 | 0.0363 | 0.0497 | 36.0248
13 | 1.2841 | 0.0408 | 0.0535 | 31.473
13.5 | 1.3248 | 0.04149 | 0.0554 | 31.9306
14 | 1.2363 | 0.05269 | 0.0561 | 23.4637
14.5 | 1.2519 | 0.05565 | 0.0569 | 22.496

## 23. Re 250k Mach 0.50 (1)
BIGFOIL.COM POLAR EXPORT
NACA34118
NACA34118 |  |  |  | Cl Max: | 1.485 | at alpha= | 12.5 | deg
JavaFoil+Calcfoil stall+Eppler ext transition |  |  |  | L/D Max: | 42.74 | at alpha= | 4.5 | deg
Re: | 250000 |  |  | Cd Min: | 0.01326 | at alpha= | 0.5 | deg
Mach: | 0.5 |  |  | Cl=0 at alpha= | -1.6389 | deg
|  |  |  | @ Cl=0.1, Cd= | 0.015639
|  |  |  | @ Cl=0.4, Cd= | 0.013766
|  |  |  | @ Cl=0.6, Cd= | 0.015471
alpha (deg) | Cl | Cd | Cm | Cl/Cd
-20 | -1.029 | 0.2954 | 0.015 | -3.484
-19.5 | -1.001 | 0.27497 | 0.014 | -3.639
-19 | -0.974 | 0.27791 | 0.014 | -3.504
-18.5 | -0.947 | 0.27314 | 0.014 | -3.466
-18 | -0.918 | 0.25266 | 0.014 | -3.634
-17.5 | -0.891 | 0.25277 | 0.014 | -3.525
-17 | -0.864 | 0.24801 | 0.014 | -3.484
-16.5 | -0.835 | 0.23192 | 0.013 | -3.602
-16 | -0.808 | 0.22765 | 0.013 | -3.55
-15.5 | -0.781 | 0.22359 | 0.013 | -3.492
-15 | -0.752 | 0.22192 | 0.012 | -3.389
-14.5 | -0.725 | 0.21261 | 0.012 | -3.409
-14 | -0.696 | 0.20404 | 0.012 | -3.413
-13.5 | -0.669 | 0.19564 | 0.012 | -3.418
-13 | -0.641 | 0.18601 | 0.012 | -3.446
-12.5 | -0.613 | 0.18386 | 0.011 | -3.331
-12 | -0.585 | 0.1728 | 0.011 | -3.384
-11.5 | -0.556 | 0.16902 | 0.011 | -3.292
-11 | -0.529 | 0.16621 | 0.01 | -3.18
-10.5 | -0.5 | 0.15196 | 0.01 | -3.291
-10 | -0.472 | 0.13958 | 0.009 | -3.38
-9.5 | -0.443 | 0.12456 | 0.009 | -3.56
-9 | -0.562 | 0.08467 | 0.009 | -6.639
-8.5 | -0.624 | 0.07162 | 0.009 | -8.709
-8 | -0.622 | 0.06404 | 0.01 | -9.716
-7.5 | -0.601 | 0.05846 | 0.01 | -10.279
-7 | -0.568 | 0.05367 | 0.01 | -10.588
-6.5 | -0.528 | 0.0496 | 0.01 | -10.638
-6 | -0.483 | 0.04609 | 0.01 | -10.474
-5.5 | -0.435 | 0.0426 | 0.01 | -10.203
-5 | -0.384 | 0.03967 | 0.011 | -9.682
-4.5 | -0.401 | 0.01619 | 0.017 | -24.796
-4 | -0.334 | 0.01676 | 0.017 | -19.932
-3.5 | -0.265 | 0.01645 | 0.017 | -16.109
-3 | -0.195 | 0.01619 | 0.016 | -12.044
-2.5 | -0.124 | 0.01597 | 0.016 | -7.771
-2 | -0.052 | 0.01581 | 0.015 | -3.321
-1.5 | 0.02 | 0.0157 | 0.015 | 1.246
-1 | 0.092 | 0.01564 | 0.015 | 5.87
-0.5 | 0.164 | 0.01563 | 0.014 | 10.491
0 | 0.234 | 0.01572 | 0.014 | 14.899
0.5 | 0.305 | 0.01326 | 0.013 | 22.997
1 | 0.375 | 0.01361 | 0.013 | 27.541
1.5 | 0.444 | 0.01404 | 0.012 | 31.615
2 | 0.512 | 0.01457 | 0.012 | 35.117
2.5 | 0.578 | 0.01521 | 0.011 | 38.034
3 | 0.643 | 0.01598 | 0.011 | 40.272
3.5 | 0.707 | 0.01691 | 0.01 | 41.793
4 | 0.768 | 0.01803 | 0.01 | 42.622
4.5 | 0.828 | 0.01938 | 0.009 | 42.74
5 | 0.886 | 0.02096 | 0.008 | 42.278
5.5 | 0.942 | 0.02281 | 0.008 | 41.325
6 | 0.997 | 0.02492 | 0.007 | 40.016
6.5 | 1.05 | 0.02732 | 0.007 | 38.433
7 | 1.102 | 0.03005 | 0.006 | 36.664
7.5 | 1.152 | 0.03306 | 0.006 | 34.832
8 | 1.2 | 0.03639 | 0.005 | 32.976
8.5 | 1.247 | 0.04007 | 0.005 | 31.116
9 | 1.292 | 0.04411 | 0.004 | 29.277
9.5 | 1.334 | 0.04855 | 0.004 | 27.476
10 | 1.374 | 0.05344 | 0.003 | 25.709
10.5 | 1.41 | 0.05888 | 0.003 | 23.949
11 | 1.442 | 0.06495 | 0.002 | 22.196
11.5 | 1.467 | 0.07189 | 0.002 | 20.408
12 | 1.483 | 0.07977 | 0.001 | 18.594
12.5 | 1.485 | 0.08931 | 0.001 | 16.627
13 | 1.462 | 0.10157 | 0.001 | 14.395
13.5 | 1.392 | 0.12007 | 0 | 11.589
14 | 0.926 | 0.16935 | 0 | 5.466
14.5 | 0.915 | 0.20928 | 0 | 4.37
15 | 0.945 | 0.23819 | -0.001 | 3.969
15.5 | 0.977 | 0.24943 | -0.001 | 3.917
16 | 1.007 | 0.26137 | -0.002 | 3.854
16.5 | 1.038 | 0.27634 | -0.002 | 3.755
17 | 1.068 | 0.27763 | -0.002 | 3.847
17.5 | 1.099 | 0.29329 | -0.003 | 3.746

## 24. Re 250k Mach 0.50 (2)
BIGFOIL.COM POLAR EXPORT
NACA34118
NACA34118 |  |  |  | Cl Max: | 1.1022 | at alpha= | 6 | deg
XFOIL ncrit=9 |  |  |  | L/D Max: | 36.1799 | at alpha= | 4.5 | deg
Re: | 250000 |  |  | Cd Min: | 0.23051 | at alpha= | -20 | deg
Mach: | 0.5 |  |  | Cl=0 at alpha= | -3.5394 | deg
|  |  |  | @ Cl=0.1, Cd= | 0.01741
|  |  |  | @ Cl=0.4, Cd= | 0.017698
|  |  |  | @ Cl=0.6, Cd= | 0.11677
alpha (deg) | Cl | Cd | Cm | Cl/Cd
-20 | -0.5156 | 0.23051 | 0.0136 | -2.2368
-19.5 | -0.4923 | 0.22397 | 0.0104 | -2.1981
-19 | -0.4793 | 0.21706 | 0.0042 | -2.2081
-18.5 | -0.4533 | 0.20958 | 0.0021 | -2.1629
-18 | -0.43 | 0.2031 | -0.0006 | -2.1172
-17.5 | -0.4219 | 0.19647 | -0.007 | -2.1474
-17 | -0.3927 | 0.18898 | -0.008 | -2.078
-16.5 | -0.3705 | 0.18257 | -0.0105 | -2.0294
-16 | -0.3685 | 0.17578 | -0.0169 | -2.0964
-15.5 | -0.3375 | 0.16853 | -0.0172 | -2.0026
-15 | -0.3173 | 0.16222 | -0.0193 | -1.956
-14.5 | -0.3175 | 0.15469 | -0.0249 | -2.0525
-14 | -0.2879 | 0.14832 | -0.0248 | -1.9411
-13.5 | -0.2829 | 0.14151 | -0.0288 | -1.9992
-13 | -0.269 | 0.13422 | -0.0306 | -2.0042
-12.5 | -0.2499 | 0.1282 | -0.0313 | -1.9493
-12 | -0.2734 | 0.11882 | -0.0392 | -2.301
-11.5 | -0.2413 | 0.11348 | -0.0365 | -2.1264
-11 | -0.2347 | 0.10704 | -0.038 | -2.1926
-10.5 | -0.2491 | 0.09811 | -0.0421 | -2.539
-10 | -0.2897 | 0.08097 | -0.0535 | -3.5779
-9.5 | -0.2399 | 0.06946 | -0.0676 | -3.4538
-9 | -0.2475 | 0.05135 | -0.0926 | -4.8199
-8.5 | -0.2787 | 0.04349 | -0.0923 | -6.4084
-8 | -0.3109 | 0.03917 | -0.0825 | -7.9372
-7.5 | -0.3354 | 0.03557 | -0.0706 | -9.4293
-7 | -0.3452 | 0.03234 | -0.0593 | -10.6741
-6.5 | -0.3435 | 0.02854 | -0.0489 | -12.0357
-6 | -0.3041 | 0.02624 | -0.0437 | -11.5892
-5.5 | -0.2593 | 0.0239 | -0.0387 | -10.8494
-5 | -0.1962 | 0.02201 | -0.037 | -8.9141
-4.5 | -0.1266 | 0.02047 | -0.0362 | -6.1847
-4 | -0.0585 | 0.01946 | -0.0353 | -3.0062
-3.5 | 0.005 | 0.01855 | -0.0339 | 0.26954
-3 | 0.0554 | 0.01792 | -0.0301 | 3.0915
-2.5 | 0.0962 | 0.01745 | -0.0246 | 5.5129
-2 | 0.1302 | 0.01709 | -0.0178 | 7.6185
-1.5 | 0.161 | 0.01678 | -0.0104 | 9.5948
-1 | 0.1574 | 0.01532 | 0.0026 | 10.2742
-0.5 | 0.1704 | 0.01449 | 0.0151 | 11.7598
0 | 0.248 | 0.01554 | 0.0153 | 15.9588
0.5 | 0.3556 | 0.01703 | 0.0098 | 20.8808
1 | 0.45 | 0.01845 | 0.0062 | 24.3902
1.5 | 0.5526 | 0.02003 | 0.0013 | 27.5886
2 | 0.6158 | 0.02096 | 0.0025 | 29.3798
2.5 | 0.7096 | 0.02188 | -0.002 | 32.4314
3 | 0.7646 | 0.02297 | -0.0001 | 33.2869
3.5 | 0.8346 | 0.02387 | -0.0005 | 34.9644
4 | 0.9005 | 0.02539 | -0.0012 | 35.4667
4.5 | 0.9613 | 0.02657 | -0.0008 | 36.1799
5 | 1.0172 | 0.02827 | -0.0003 | 35.9816
5.5 | 1.0586 | 0.03029 | 0.0008 | 34.9488
6 | 1.1022 | 0.03143 | 0.0035 | 35.0684
6.5 | 1.0052 | 0.03503 | 0.0213 | 28.6954
7 | 0.9088 | 0.04148 | 0.0322 | 21.9094
7.5 | 0.9062 | 0.04433 | 0.0376 | 20.4421
9.5 | 0.5888 | 0.09611 | 0.0333 | 6.1263
10 | 0.571 | 0.10469 | 0.032 | 5.4542
10.5 | 0.6146 | 0.10499 | 0.0351 | 5.8539
11 | 0.5784 | 0.11677 | 0.0314 | 4.9533

## 25. Re 500k Mach 0.00 (1)
BIGFOIL.COM POLAR EXPORT
NACA34118
NACA34118 |  |  |  | Cl Max: | 1.853 | at alpha= | 20 | deg
JavaFoil+Calcfoil stall+Eppler ext transition |  |  |  | L/D Max: | 75.082 | at alpha= | 7 | deg
Re: | 500000 |  |  | Cd Min: | 0.00857 | at alpha= | 0.5 | deg
Mach: | 0 |  |  | Cl=0 at alpha= | -1.6349 | deg
|  |  |  | @ Cl=0.1, Cd= | 0.011628
|  |  |  | @ Cl=0.4, Cd= | 0.0097458
|  |  |  | @ Cl=0.6, Cd= | 0.01053
alpha (deg) | Cl | Cd | Cm | Cl/Cd
-20 | -1.11 | 0.17934 | 0.011 | -6.189
-19.5 | -1.114 | 0.17154 | 0.011 | -6.493
-19 | -1.116 | 0.16346 | 0.011 | -6.827
-18.5 | -1.116 | 0.15534 | 0.011 | -7.185
-18 | -1.115 | 0.14796 | 0.011 | -7.533
-17.5 | -1.111 | 0.14094 | 0.011 | -7.883
-17 | -1.104 | 0.1339 | 0.011 | -8.246
-16.5 | -1.095 | 0.12692 | 0.011 | -8.628
-16 | -1.084 | 0.12045 | 0.011 | -9.002
-15.5 | -1.071 | 0.11389 | 0.011 | -9.405
-15 | -1.056 | 0.10788 | 0.011 | -9.788
-14.5 | -1.039 | 0.10192 | 0.011 | -10.192
-14 | -1.019 | 0.09634 | 0.011 | -10.58
-13.5 | -0.998 | 0.09065 | 0.011 | -11.004
-13 | -0.973 | 0.08547 | 0.011 | -11.389
-12.5 | -0.947 | 0.08058 | 0.011 | -11.757
-12 | -0.919 | 0.07572 | 0.011 | -12.143
-11.5 | -0.89 | 0.07093 | 0.011 | -12.542
-11 | -0.858 | 0.06629 | 0.011 | -12.945
-10.5 | -0.824 | 0.06175 | 0.012 | -13.351
-10 | -0.79 | 0.05702 | 0.012 | -13.856
-9.5 | -0.757 | 0.0512 | 0.012 | -14.785
-9 | -0.855 | 0.01604 | 0.018 | -53.267
-8.5 | -0.806 | 0.01557 | 0.017 | -51.75
-8 | -0.754 | 0.01517 | 0.017 | -49.74
-7.5 | -0.701 | 0.01482 | 0.017 | -47.326
-7 | -0.646 | 0.01451 | 0.017 | -44.546
-6.5 | -0.59 | 0.01422 | 0.016 | -41.49
-6 | -0.533 | 0.014 | 0.016 | -38.029
-5.5 | -0.474 | 0.01382 | 0.016 | -34.306
-5 | -0.415 | 0.01372 | 0.015 | -30.218
-4.5 | -0.355 | 0.01328 | 0.015 | -26.695
-4 | -0.294 | 0.01192 | 0.015 | -24.634
-3.5 | -0.232 | 0.0118 | 0.014 | -19.682
-3 | -0.17 | 0.01223 | 0.014 | -13.946
-2.5 | -0.108 | 0.01176 | 0.014 | -9.204
-2 | -0.046 | 0.01165 | 0.013 | -3.927
-1.5 | 0.017 | 0.01159 | 0.013 | 1.47
-1 | 0.08 | 0.01165 | 0.013 | 6.856
-0.5 | 0.143 | 0.01158 | 0.012 | 12.32
0 | 0.205 | 0.00883 | 0.012 | 23.249
0.5 | 0.268 | 0.00857 | 0.012 | 31.23
1 | 0.33 | 0.00955 | 0.011 | 34.544
1.5 | 0.392 | 0.00972 | 0.011 | 40.334
2 | 0.454 | 0.00992 | 0.01 | 45.73
2.5 | 0.515 | 0.01015 | 0.01 | 50.766
3 | 0.576 | 0.01042 | 0.01 | 55.346
3.5 | 0.637 | 0.0107 | 0.009 | 59.543
4 | 0.697 | 0.01102 | 0.009 | 63.304
4.5 | 0.757 | 0.01137 | 0.008 | 66.565
5 | 0.816 | 0.01177 | 0.008 | 69.34
5.5 | 0.874 | 0.0122 | 0.007 | 71.667
6 | 0.931 | 0.0127 | 0.007 | 73.34
6.5 | 0.988 | 0.01325 | 0.006 | 74.528
7 | 1.043 | 0.01389 | 0.006 | 75.082
7.5 | 1.096 | 0.01463 | 0.006 | 74.926
8 | 1.149 | 0.01547 | 0.005 | 74.257
8.5 | 1.2 | 0.01647 | 0.005 | 72.846
9 | 1.249 | 0.01762 | 0.004 | 70.899
9.5 | 1.297 | 0.01897 | 0.004 | 68.406
10 | 1.344 | 0.0205 | 0.003 | 65.551
10.5 | 1.389 | 0.02224 | 0.003 | 62.478
11 | 1.433 | 0.02425 | 0.002 | 59.109
11.5 | 1.475 | 0.02645 | 0.002 | 55.774
12 | 1.516 | 0.02894 | 0.001 | 52.376
12.5 | 1.555 | 0.03169 | 0.001 | 49.059
13 | 1.591 | 0.03473 | 0.001 | 45.817
13.5 | 1.626 | 0.038 | 0 | 42.796
14 | 1.658 | 0.04164 | 0 | 39.83
14.5 | 1.689 | 0.04553 | -0.001 | 37.088
15 | 1.716 | 0.0498 | -0.001 | 34.47
15.5 | 1.742 | 0.05444 | -0.001 | 32
16 | 1.765 | 0.0595 | -0.002 | 29.66
16.5 | 1.785 | 0.06495 | -0.002 | 27.484
17 | 1.803 | 0.07094 | -0.003 | 25.416
17.5 | 1.817 | 0.07757 | -0.003 | 23.425
18 | 1.829 | 0.0846 | -0.003 | 21.617
18.5 | 1.838 | 0.09205 | -0.004 | 19.968
19 | 1.846 | 0.09959 | -0.004 | 18.53
19.5 | 1.851 | 0.10693 | -0.005 | 17.312
20 | 1.853 | 0.11445 | -0.005 | 16.189

## 26. Re 500k Mach 0.00 (2)
BIGFOIL.COM POLAR EXPORT
NACA34118
NACA34118 |  |  |  | Cl Max: | 1.4484 | at alpha= | 16 | deg
XFOIL ncrit=9 |  |  |  | L/D Max: | 77.8751 | at alpha= | 9.5 | deg
Re: | 500000 |  |  | Cd Min: | 0.19431 | at alpha= | -19 | deg
Mach: | 0 |  |  | Cl=0 at alpha= | -2.5489 | deg
|  |  |  | @ Cl=0.1, Cd= | 0.0093713
|  |  |  | @ Cl=0.4, Cd= | 0.011131
|  |  |  | @ Cl=0.6, Cd= | 0.012521
alpha (deg) | Cl | Cd | Cm | Cl/Cd
-19 | -0.4748 | 0.19431 | 0.0049 | -2.4435
-18.5 | -0.473 | 0.18476 | -0.0008 | -2.5601
-18 | -0.4519 | 0.18027 | -0.0022 | -2.5068
-17.5 | -0.435 | 0.1751 | -0.0044 | -2.4843
-16.5 | -0.8918 | 0.05945 | -0.0679 | -15.0008
-16 | -0.9393 | 0.04979 | -0.0693 | -18.8652
-15.5 | -0.9564 | 0.04439 | -0.0676 | -21.5454
-15 | -0.9714 | 0.03975 | -0.064 | -24.4377
-14.5 | -0.981 | 0.03611 | -0.0589 | -27.167
-14 | -0.9882 | 0.03295 | -0.0525 | -29.9909
-13.5 | -0.977 | 0.03024 | -0.0474 | -32.3082
-13 | -0.9571 | 0.02888 | -0.0425 | -33.1406
-12.5 | -0.9416 | 0.02754 | -0.0364 | -34.1903
-12 | -0.9295 | 0.02633 | -0.0294 | -35.3019
-11.5 | -0.9263 | 0.02525 | -0.0204 | -36.6851
-11 | -0.8661 | 0.02335 | -0.0224 | -37.0921
-10.5 | -0.7945 | 0.02198 | -0.0263 | -36.1465
-10 | -0.7244 | 0.02047 | -0.0296 | -35.3884
-9.5 | -0.6361 | 0.01876 | -0.0366 | -33.9072
-9 | -0.5324 | 0.01742 | -0.0467 | -30.5626
-8.5 | -0.4542 | 0.01626 | -0.0514 | -27.9336
-8 | -0.4142 | 0.01585 | -0.0481 | -26.1325
-7.5 | -0.3758 | 0.01523 | -0.0444 | -24.675
-7 | -0.3389 | 0.01483 | -0.0405 | -22.8523
-6.5 | -0.3012 | 0.0144 | -0.0367 | -20.9167
-6 | -0.2645 | 0.01399 | -0.0328 | -18.9064
-5.5 | -0.2279 | 0.01363 | -0.0287 | -16.7205
-5 | -0.1923 | 0.01336 | -0.0244 | -14.3937
-4.5 | -0.1569 | 0.01308 | -0.0201 | -11.9954
-4 | -0.1166 | 0.01294 | -0.0166 | -9.0108
-3.5 | -0.0781 | 0.01269 | -0.0129 | -6.1545
-3 | -0.0378 | 0.01248 | -0.0095 | -3.0288
-2.5 | 0.0041 | 0.0123 | -0.0065 | 0.33333
-2 | 0.0459 | 0.01208 | -0.0034 | 3.7997
-1.5 | 0.0808 | 0.01158 | 0.0009 | 6.9775
-1 | 0.0682 | 0.00959 | 0.0146 | 7.1116
-0.5 | 0.0983 | 0.00937 | 0.0206 | 10.4909
0 | 0.149 | 0.00941 | 0.0225 | 15.8342
0.5 | 0.2029 | 0.00975 | 0.0234 | 20.8103
1 | 0.2644 | 0.01005 | 0.0228 | 26.3085
1.5 | 0.3289 | 0.01061 | 0.0215 | 30.9991
2 | 0.3999 | 0.01113 | 0.0189 | 35.9299
2.5 | 0.485 | 0.01183 | 0.0132 | 40.9975
3 | 0.5418 | 0.0122 | 0.0131 | 44.4098
3.5 | 0.618 | 0.01262 | 0.0089 | 48.9699
4 | 0.6871 | 0.01316 | 0.0061 | 52.2112
4.5 | 0.7398 | 0.01342 | 0.0066 | 55.1267
5 | 0.8119 | 0.01385 | 0.003 | 58.6209
5.5 | 0.8778 | 0.01429 | 0.0006 | 61.4276
6 | 0.9322 | 0.0146 | 0.0006 | 63.8493
6.5 | 1.0004 | 0.01515 | -0.0026 | 66.033
7 | 1.0597 | 0.01544 | -0.0038 | 68.6334
7.5 | 1.1207 | 0.01578 | -0.0056 | 71.0203
8 | 1.1848 | 0.01625 | -0.0081 | 72.9108
8.5 | 1.2409 | 0.01663 | -0.009 | 74.6182
9 | 1.3034 | 0.01717 | -0.0116 | 75.9115
9.5 | 1.3597 | 0.01746 | -0.0128 | 77.8751
10 | 1.3649 | 0.01785 | -0.0041 | 76.465
10.5 | 1.3617 | 0.01849 | 0.0058 | 73.6452
11 | 1.3673 | 0.01903 | 0.0137 | 71.8497
11.5 | 1.3751 | 0.01981 | 0.0208 | 69.4144
12 | 1.3827 | 0.02102 | 0.0271 | 65.7802
12.5 | 1.3957 | 0.02219 | 0.0321 | 62.8977
13 | 1.4079 | 0.02373 | 0.0364 | 59.33
13.5 | 1.4185 | 0.0257 | 0.0402 | 55.1946
14 | 1.4311 | 0.02785 | 0.043 | 51.386
14.5 | 1.4375 | 0.03067 | 0.0456 | 46.8699
15 | 1.4459 | 0.03373 | 0.0472 | 42.8669
15.5 | 1.4478 | 0.03753 | 0.0484 | 38.5771
16 | 1.4484 | 0.04181 | 0.0491 | 34.6424
16.5 | 1.4437 | 0.04687 | 0.0491 | 30.8022
17 | 1.4363 | 0.05249 | 0.0487 | 27.3633
17.5 | 1.4229 | 0.05907 | 0.0476 | 24.0884
18 | 1.4096 | 0.06585 | 0.0462 | 21.4062
18.5 | 1.3911 | 0.0735 | 0.0442 | 18.9265
19 | 1.3727 | 0.08138 | 0.0419 | 16.8678
19.5 | 1.3549 | 0.08927 | 0.0394 | 15.1776
20 | 1.3325 | 0.09813 | 0.0362 | 13.5789

## 27. Re 500k Mach 0.10 (1)
BIGFOIL.COM POLAR EXPORT
NACA34118
NACA34118 |  |  |  | Cl Max: | 1.838 | at alpha= | 19.5 | deg
JavaFoil+Calcfoil stall+Eppler ext transition |  |  |  | L/D Max: | 74.502 | at alpha= | 7 | deg
Re: | 500000 |  |  | Cd Min: | 0.00861 | at alpha= | 0.5 | deg
Mach: | 0.1 |  |  | Cl=0 at alpha= | -1.6349 | deg
|  |  |  | @ Cl=0.1, Cd= | 0.011671
|  |  |  | @ Cl=0.4, Cd= | 0.0097894
|  |  |  | @ Cl=0.6, Cd= | 0.01057
alpha (deg) | Cl | Cd | Cm | Cl/Cd
-20 | -1.076 | 0.18321 | 0.011 | -5.871
-19.5 | -1.082 | 0.17433 | 0.011 | -6.209
-19 | -1.088 | 0.16583 | 0.011 | -6.559
-18.5 | -1.091 | 0.15793 | 0.011 | -6.906
-18 | -1.092 | 0.15018 | 0.011 | -7.271
-17.5 | -1.091 | 0.14261 | 0.011 | -7.651
-17 | -1.087 | 0.13552 | 0.011 | -8.019
-16.5 | -1.08 | 0.12895 | 0.011 | -8.375
-16 | -1.071 | 0.12205 | 0.011 | -8.778
-15.5 | -1.06 | 0.11533 | 0.011 | -9.193
-15 | -1.047 | 0.10909 | 0.011 | -9.596
-14.5 | -1.031 | 0.10316 | 0.011 | -9.997
-14 | -1.013 | 0.0974 | 0.011 | -10.401
-13.5 | -0.993 | 0.09181 | 0.011 | -10.812
-13 | -0.97 | 0.08636 | 0.011 | -11.233
-12.5 | -0.945 | 0.08141 | 0.011 | -11.61
-12 | -0.918 | 0.07645 | 0.011 | -12.007
-11.5 | -0.889 | 0.07163 | 0.011 | -12.41
-11 | -0.858 | 0.06703 | 0.011 | -12.799
-10.5 | -0.825 | 0.0624 | 0.012 | -13.218
-10 | -0.79 | 0.05798 | 0.012 | -13.623
-9.5 | -0.755 | 0.05306 | 0.012 | -14.229
-9 | -0.856 | 0.01622 | 0.018 | -52.77
-8.5 | -0.808 | 0.01569 | 0.017 | -51.506
-8 | -0.757 | 0.01529 | 0.017 | -49.485
-7.5 | -0.704 | 0.0149 | 0.017 | -47.239
-7 | -0.649 | 0.01462 | 0.017 | -44.393
-6.5 | -0.592 | 0.01432 | 0.016 | -41.368
-6 | -0.535 | 0.01406 | 0.016 | -38.036
-5.5 | -0.476 | 0.01386 | 0.016 | -34.343
-5 | -0.417 | 0.01376 | 0.015 | -30.265
-4.5 | -0.356 | 0.01335 | 0.015 | -26.683
-4 | -0.295 | 0.01323 | 0.015 | -22.31
-3.5 | -0.233 | 0.01185 | 0.015 | -19.705
-3 | -0.171 | 0.01175 | 0.014 | -14.578
-2.5 | -0.109 | 0.01179 | 0.014 | -9.229
-2 | -0.046 | 0.0117 | 0.013 | -3.93
-1.5 | 0.017 | 0.01161 | 0.013 | 1.474
-1 | 0.08 | 0.0117 | 0.013 | 6.862
-0.5 | 0.143 | 0.01161 | 0.012 | 12.355
0 | 0.206 | 0.00887 | 0.012 | 23.26
0.5 | 0.269 | 0.00861 | 0.012 | 31.228
1 | 0.332 | 0.00958 | 0.011 | 34.594
1.5 | 0.394 | 0.00977 | 0.011 | 40.329
2 | 0.456 | 0.00997 | 0.01 | 45.745
2.5 | 0.518 | 0.0102 | 0.01 | 50.745
3 | 0.579 | 0.01047 | 0.01 | 55.311
3.5 | 0.64 | 0.01076 | 0.009 | 59.477
4 | 0.701 | 0.01108 | 0.009 | 63.225
4.5 | 0.76 | 0.01145 | 0.008 | 66.389
5 | 0.819 | 0.01185 | 0.008 | 69.183
5.5 | 0.878 | 0.0123 | 0.007 | 71.375
6 | 0.935 | 0.01281 | 0.007 | 72.984
6.5 | 0.991 | 0.01339 | 0.007 | 74.063
7 | 1.046 | 0.01405 | 0.006 | 74.502
7.5 | 1.1 | 0.01482 | 0.006 | 74.249
8 | 1.153 | 0.01569 | 0.005 | 73.442
8.5 | 1.203 | 0.01673 | 0.005 | 71.923
9 | 1.253 | 0.01793 | 0.004 | 69.897
9.5 | 1.301 | 0.01933 | 0.004 | 67.286
10 | 1.347 | 0.02093 | 0.003 | 64.395
10.5 | 1.393 | 0.02274 | 0.003 | 61.249
11 | 1.436 | 0.02481 | 0.002 | 57.888
11.5 | 1.478 | 0.0271 | 0.002 | 54.563
12 | 1.519 | 0.02966 | 0.001 | 51.202
12.5 | 1.557 | 0.0325 | 0.001 | 47.921
13 | 1.594 | 0.03563 | 0.001 | 44.721
13.5 | 1.628 | 0.03902 | 0 | 41.714
14 | 1.66 | 0.04278 | 0 | 38.799
14.5 | 1.689 | 0.04679 | -0.001 | 36.102
15 | 1.717 | 0.05116 | -0.001 | 33.552
15.5 | 1.741 | 0.05595 | -0.001 | 31.119
16 | 1.763 | 0.06111 | -0.002 | 28.847
16.5 | 1.782 | 0.06682 | -0.002 | 26.67
17 | 1.799 | 0.07302 | -0.003 | 24.632
17.5 | 1.811 | 0.07978 | -0.003 | 22.703
18 | 1.821 | 0.08715 | -0.003 | 20.899
18.5 | 1.829 | 0.09491 | -0.004 | 19.27
19 | 1.834 | 0.10266 | -0.004 | 17.868
19.5 | 1.838 | 0.11015 | -0.005 | 16.685
20 | 1.837 | 0.11762 | -0.005 | 15.619

## 28. Re 500k Mach 0.10 (2)
BIGFOIL.COM POLAR EXPORT
NACA34118
NACA34118 |  |  |  | Cl Max: | 1.4388 | at alpha= | 15 | deg
XFOIL ncrit=9 |  |  |  | L/D Max: | 76.957 | at alpha= | 9.5 | deg
Re: | 500000 |  |  | Cd Min: | 0.18545 | at alpha= | -18.5 | deg
Mach: | 0.1 |  |  | Cl=0 at alpha= | -2.5619 | deg
|  |  |  | @ Cl=0.1, Cd= | 0.0094005
|  |  |  | @ Cl=0.4, Cd= | 0.011149
|  |  |  | @ Cl=0.6, Cd= | 0.012575
alpha (deg) | Cl | Cd | Cm | Cl/Cd
-18.5 | -0.4725 | 0.18545 | -0.0008 | -2.5479
-18 | -0.451 | 0.18092 | -0.0021 | -2.4928
-17.5 | -0.4338 | 0.17576 | -0.0043 | -2.4681
-17 | -0.4402 | 0.16506 | -0.0109 | -2.6669
-16.5 | -0.4167 | 0.16079 | -0.0114 | -2.5916
-16 | -0.401 | 0.15539 | -0.0133 | -2.5806
-15.5 | -0.8773 | 0.05221 | -0.0692 | -16.8033
-15 | -0.9205 | 0.04427 | -0.0676 | -20.7929
-14.5 | -0.9423 | 0.03929 | -0.0634 | -23.9832
-14 | -0.9613 | 0.03499 | -0.0571 | -27.4736
-13.5 | -0.9671 | 0.0317 | -0.0504 | -30.5079
-13 | -0.9481 | 0.0299 | -0.0456 | -31.709
-12.5 | -0.9337 | 0.02845 | -0.0396 | -32.819
-12 | -0.9226 | 0.02718 | -0.0324 | -33.9441
-11.5 | -0.9188 | 0.02593 | -0.0236 | -35.4339
-11 | -0.8683 | 0.02396 | -0.0238 | -36.2396
-10.5 | -0.7959 | 0.02242 | -0.0277 | -35.4996
-10 | -0.7254 | 0.02082 | -0.031 | -34.8415
-9.5 | -0.6364 | 0.01899 | -0.0379 | -33.5124
-9 | -0.5301 | 0.01759 | -0.0484 | -30.1364
-8.5 | -0.4547 | 0.01643 | -0.0524 | -27.675
-8 | -0.4146 | 0.016 | -0.049 | -25.9125
-7.5 | -0.3758 | 0.0154 | -0.0453 | -24.4026
-7 | -0.3384 | 0.01494 | -0.0414 | -22.6506
-6.5 | -0.2997 | 0.01461 | -0.0376 | -20.5133
-5.5 | -0.2254 | 0.01377 | -0.0297 | -16.3689
-5 | -0.1904 | 0.01343 | -0.0253 | -14.1772
-4.5 | -0.1548 | 0.01314 | -0.0209 | -11.7808
-4 | -0.1157 | 0.013 | -0.0171 | -8.9
-3.5 | -0.0771 | 0.01275 | -0.0133 | -6.0471
-3 | -0.0368 | 0.01255 | -0.0098 | -2.9323
-2.5 | 0.0052 | 0.01236 | -0.0067 | 0.42071
-2 | 0.0476 | 0.01215 | -0.0037 | 3.9177
-1.5 | 0.0846 | 0.01172 | 0.0003 | 7.2184
-1 | 0.0713 | 0.00968 | 0.0141 | 7.3657
-0.5 | 0.0995 | 0.0094 | 0.0207 | 10.5851
0 | 0.1496 | 0.00945 | 0.0227 | 15.8307
0.5 | 0.2029 | 0.00977 | 0.0239 | 20.7677
1 | 0.2657 | 0.01009 | 0.0231 | 26.333
1.5 | 0.3299 | 0.01067 | 0.0219 | 30.9185
2 | 0.4001 | 0.01115 | 0.0196 | 35.8834
2.5 | 0.487 | 0.01192 | 0.0136 | 40.8557
3 | 0.5435 | 0.01225 | 0.0137 | 44.3673
3.5 | 0.6201 | 0.01269 | 0.0095 | 48.8652
4 | 0.6902 | 0.01321 | 0.0066 | 52.2483
4.5 | 0.7428 | 0.01349 | 0.0073 | 55.063
5 | 0.8152 | 0.01398 | 0.0037 | 58.3119
5.5 | 0.8818 | 0.01438 | 0.0013 | 61.3213
6 | 0.9365 | 0.01471 | 0.0013 | 63.6642
6.5 | 1.0052 | 0.01525 | -0.0019 | 65.9148
7 | 1.0638 | 0.01557 | -0.0028 | 68.3237
7.5 | 1.1259 | 0.01596 | -0.0047 | 70.5451
8 | 1.1904 | 0.0164 | -0.0072 | 72.5854
8.5 | 1.2471 | 0.0168 | -0.0081 | 74.2321
9 | 1.3097 | 0.01733 | -0.0105 | 75.5741
9.5 | 1.3606 | 0.01768 | -0.0106 | 76.957
10 | 1.3591 | 0.01808 | -0.0006 | 75.1715
10.5 | 1.3582 | 0.01874 | 0.0088 | 72.476
11 | 1.3645 | 0.01938 | 0.0165 | 70.4076
11.5 | 1.372 | 0.02027 | 0.0234 | 67.6862
12 | 1.3806 | 0.02154 | 0.0295 | 64.0947
12.5 | 1.3933 | 0.02285 | 0.0344 | 60.9759
13 | 1.4043 | 0.02458 | 0.0386 | 57.1318
13.5 | 1.4157 | 0.02665 | 0.0421 | 53.122
14 | 1.4266 | 0.02905 | 0.0448 | 49.1084
14.5 | 1.4324 | 0.03206 | 0.0472 | 44.6787
15 | 1.4388 | 0.03543 | 0.0486 | 40.6097
15.5 | 1.4384 | 0.03952 | 0.0498 | 36.3968
16 | 1.4379 | 0.04412 | 0.0501 | 32.5907
16.5 | 1.4307 | 0.04952 | 0.05 | 28.8914
17 | 1.4218 | 0.05553 | 0.0493 | 25.6042
17.5 | 1.4072 | 0.06227 | 0.0481 | 22.5984
18 | 1.3919 | 0.06952 | 0.0463 | 20.0216
18.5 | 1.3745 | 0.07703 | 0.0444 | 17.8437
19 | 1.3539 | 0.08538 | 0.0417 | 15.8573
19.5 | 1.3349 | 0.09355 | 0.039 | 14.2694
20 | 1.3158 | 0.10199 | 0.0359 | 12.9013

## 29. Re 500k Mach 0.25 (1)
BIGFOIL.COM POLAR EXPORT
NACA34118
NACA34118 |  |  |  | Cl Max: | 1.761 | at alpha= | 17.5 | deg
JavaFoil+Calcfoil stall+Eppler ext transition |  |  |  | L/D Max: | 71.291 | at alpha= | 6.5 | deg
Re: | 500000 |  |  | Cd Min: | 0.00951 | at alpha= | 0 | deg
Mach: | 0.25 |  |  | Cl=0 at alpha= | -1.6385 | deg
|  |  |  | @ Cl=0.1, Cd= | 0.011408
|  |  |  | @ Cl=0.4, Cd= | 0.0099875
|  |  |  | @ Cl=0.6, Cd= | 0.010811
alpha (deg) | Cl | Cd | Cm | Cl/Cd
-20 | -0.773 | 0.21614 | 0.011 | -3.576
-19.5 | -0.808 | 0.20375 | 0.011 | -3.967
-19 | -0.841 | 0.19187 | 0.011 | -4.384
-18.5 | -0.871 | 0.18109 | 0.011 | -4.807
-18 | -0.897 | 0.17078 | 0.011 | -5.252
-17.5 | -0.92 | 0.16055 | 0.011 | -5.728
-17 | -0.937 | 0.15046 | 0.011 | -6.226
-16.5 | -0.95 | 0.1422 | 0.011 | -6.681
-16 | -0.96 | 0.13383 | 0.011 | -7.171
-15.5 | -0.966 | 0.12588 | 0.011 | -7.671
-15 | -0.968 | 0.11835 | 0.011 | -8.175
-14.5 | -0.966 | 0.11096 | 0.011 | -8.703
-14 | -0.96 | 0.10448 | 0.011 | -9.19
-13.5 | -0.951 | 0.09803 | 0.011 | -9.701
-13 | -0.938 | 0.09187 | 0.011 | -10.211
-12.5 | -0.921 | 0.08627 | 0.011 | -10.682
-12 | -0.902 | 0.08093 | 0.011 | -11.14
-11.5 | -0.878 | 0.07573 | 0.011 | -11.598
-11 | -0.852 | 0.07088 | 0.011 | -12.022
-10.5 | -0.822 | 0.06621 | 0.011 | -12.42
-10 | -0.79 | 0.06168 | 0.011 | -12.809
-9.5 | -0.756 | 0.05734 | 0.011 | -13.177
-9 | -0.72 | 0.05289 | 0.012 | -13.61
-8.5 | -0.685 | 0.0475 | 0.012 | -14.415
-8 | -0.769 | 0.01587 | 0.018 | -48.431
-7.5 | -0.717 | 0.01545 | 0.017 | -46.384
-7 | -0.662 | 0.01508 | 0.017 | -43.883
-6.5 | -0.605 | 0.01475 | 0.017 | -41.025
-6 | -0.547 | 0.01446 | 0.017 | -37.81
-5.5 | -0.487 | 0.01428 | 0.016 | -34.135
-5 | -0.427 | 0.01378 | 0.016 | -30.973
-4.5 | -0.365 | 0.01372 | 0.016 | -26.603
-4 | -0.303 | 0.01352 | 0.015 | -22.382
-3.5 | -0.239 | 0.01331 | 0.015 | -17.997
-3 | -0.176 | 0.01156 | 0.015 | -15.212
-2.5 | -0.112 | 0.01149 | 0.014 | -9.724
-2 | -0.047 | 0.0119 | 0.014 | -3.966
-1.5 | 0.018 | 0.01144 | 0.013 | 1.537
-1 | 0.082 | 0.01138 | 0.013 | 7.247
-0.5 | 0.147 | 0.01148 | 0.013 | 12.832
0 | 0.212 | 0.00951 | 0.012 | 22.271
0.5 | 0.276 | 0.00963 | 0.012 | 28.657
1 | 0.34 | 0.0098 | 0.012 | 34.71
1.5 | 0.404 | 0.01 | 0.011 | 40.409
2 | 0.468 | 0.01022 | 0.011 | 45.76
2.5 | 0.531 | 0.01047 | 0.01 | 50.68
3 | 0.594 | 0.01078 | 0.01 | 55.076
3.5 | 0.656 | 0.0111 | 0.009 | 59.065
4 | 0.717 | 0.01148 | 0.009 | 62.518
4.5 | 0.778 | 0.01189 | 0.008 | 65.459
5 | 0.838 | 0.01235 | 0.008 | 67.854
5.5 | 0.897 | 0.01289 | 0.008 | 69.618
6 | 0.955 | 0.01349 | 0.007 | 70.806
6.5 | 1.011 | 0.01419 | 0.007 | 71.291
7 | 1.066 | 0.015 | 0.006 | 71.065
7.5 | 1.12 | 0.01594 | 0.006 | 70.272
8 | 1.172 | 0.01706 | 0.005 | 68.713
8.5 | 1.222 | 0.01835 | 0.005 | 66.604
9 | 1.272 | 0.01982 | 0.004 | 64.142
9.5 | 1.319 | 0.02157 | 0.004 | 61.156
10 | 1.365 | 0.02352 | 0.003 | 58.039
10.5 | 1.409 | 0.02578 | 0.003 | 54.67
11 | 1.452 | 0.02815 | 0.002 | 51.577
11.5 | 1.493 | 0.03102 | 0.002 | 48.135
12 | 1.532 | 0.03405 | 0.002 | 44.996
12.5 | 1.569 | 0.03743 | 0.001 | 41.908
13 | 1.603 | 0.0411 | 0.001 | 39
13.5 | 1.634 | 0.04518 | 0 | 36.176
14 | 1.663 | 0.04952 | 0 | 33.579
14.5 | 1.688 | 0.05431 | -0.001 | 31.082
15 | 1.71 | 0.05951 | -0.001 | 28.737
15.5 | 1.729 | 0.06523 | -0.001 | 26.5
16 | 1.743 | 0.07153 | -0.002 | 24.366
16.5 | 1.753 | 0.07849 | -0.002 | 22.339
17 | 1.76 | 0.08627 | -0.003 | 20.403
17.5 | 1.761 | 0.09463 | -0.003 | 18.611
18 | 1.759 | 0.10337 | -0.003 | 17.012
18.5 | 1.752 | 0.11214 | -0.004 | 15.626
19 | 1.742 | 0.12084 | -0.004 | 14.418
19.5 | 1.728 | 0.12947 | -0.005 | 13.349
20 | 1.707 | 0.13856 | -0.005 | 12.32

## 30. Re 500k Mach 0.25 (2)
BIGFOIL.COM POLAR EXPORT
NACA34118
NACA34118 |  |  |  | Cl Max: | 1.3904 | at alpha= | 14 | deg
XFOIL ncrit=9 |  |  |  | L/D Max: | 72.4675 | at alpha= | 9 | deg
Re: | 500000 |  |  | Cd Min: | 0.16438 | at alpha= | -16.5 | deg
Mach: | 0.25 |  |  | Cl=0 at alpha= | -2.6667 | deg
|  |  |  | @ Cl=0.1, Cd= | 0.0099494
|  |  |  | @ Cl=0.4, Cd= | 0.011338
|  |  |  | @ Cl=0.6, Cd= | 0.01292
alpha (deg) | Cl | Cd | Cm | Cl/Cd
-16.5 | -0.4082 | 0.16438 | -0.0112 | -2.4833
-16 | -0.3901 | 0.15908 | -0.013 | -2.4522
-15.5 | -0.4099 | 0.14607 | -0.0219 | -2.8062
-15 | -0.3829 | 0.1424 | -0.0209 | -2.6889
-14.5 | -0.3628 | 0.1378 | -0.0216 | -2.6328
-14 | -0.6544 | 0.06564 | -0.0636 | -9.9695
-13.5 | -0.7596 | 0.04884 | -0.0696 | -15.5528
-13 | -0.8257 | 0.04005 | -0.0652 | -20.6167
-12.5 | -0.8362 | 0.03639 | -0.0594 | -22.9788
-12 | -0.8374 | 0.03403 | -0.0526 | -24.6077
-11.5 | -0.8429 | 0.03179 | -0.044 | -26.5146
-10.5 | -0.7964 | 0.02548 | -0.0362 | -31.2559
-10 | -0.7276 | 0.0234 | -0.0389 | -31.094
-9.5 | -0.6347 | 0.0209 | -0.046 | -30.3684
-9 | -0.5224 | 0.01884 | -0.057 | -27.7282
-8.5 | -0.4638 | 0.01781 | -0.0566 | -26.0415
-8 | -0.4191 | 0.01693 | -0.0536 | -24.7549
-7.5 | -0.3789 | 0.01637 | -0.0496 | -23.146
-7 | -0.3368 | 0.01566 | -0.0461 | -21.507
-6.5 | -0.2965 | 0.01519 | -0.0422 | -19.5194
-6 | -0.257 | 0.01465 | -0.0382 | -17.5427
-5.5 | -0.2171 | 0.01425 | -0.0343 | -15.2351
-5 | -0.1802 | 0.01381 | -0.0297 | -13.0485
-4.5 | -0.1408 | 0.0136 | -0.0256 | -10.3529
-4 | -0.1061 | 0.01328 | -0.0206 | -7.9895
-3.5 | -0.0686 | 0.01304 | -0.0161 | -5.2607
-3 | -0.0278 | 0.01284 | -0.0122 | -2.1651
-2.5 | 0.0139 | 0.01265 | -0.0085 | 1.0988
-2 | 0.0554 | 0.0125 | -0.0049 | 4.432
-1.5 | 0.0976 | 0.0122 | -0.0013 | 8
-1 | 0.0909 | 0.01035 | 0.0112 | 8.7826
-0.5 | 0.1068 | 0.00965 | 0.0206 | 11.0674
0 | 0.1518 | 0.00974 | 0.0241 | 15.5852
0.5 | 0.208 | 0.00993 | 0.0253 | 20.9466
1 | 0.2676 | 0.01033 | 0.0257 | 25.9051
1.5 | 0.3341 | 0.01081 | 0.0246 | 30.9066
2 | 0.4003 | 0.01134 | 0.0236 | 35.2998
2.5 | 0.4977 | 0.0122 | 0.0161 | 40.7951
3 | 0.5522 | 0.01254 | 0.0171 | 44.0351
3.5 | 0.6314 | 0.01317 | 0.0129 | 47.9423
4 | 0.7062 | 0.01357 | 0.0096 | 52.0413
4.5 | 0.7586 | 0.01399 | 0.0109 | 54.2244
5 | 0.8343 | 0.01452 | 0.0072 | 57.4587
5.5 | 0.9024 | 0.01494 | 0.0052 | 60.4016
6 | 0.9587 | 0.01552 | 0.0053 | 61.7719
6.5 | 1.0302 | 0.0159 | 0.0024 | 64.7925
7 | 1.0832 | 0.01642 | 0.0031 | 65.9683
7.5 | 1.154 | 0.01691 | 0.0001 | 68.2436
8 | 1.2167 | 0.01737 | -0.0013 | 70.0461
8.5 | 1.2758 | 0.01803 | -0.0023 | 70.7598
9 | 1.3363 | 0.01844 | -0.0035 | 72.4675
9.5 | 1.3342 | 0.01896 | 0.0066 | 70.3692
10 | 1.3355 | 0.01981 | 0.0156 | 67.4154
10.5 | 1.3399 | 0.02069 | 0.0236 | 64.7608
11 | 1.3462 | 0.02189 | 0.0305 | 61.4984
11.5 | 1.3542 | 0.02347 | 0.0364 | 57.6992
12 | 1.3642 | 0.02527 | 0.0413 | 53.985
12.5 | 1.3729 | 0.02753 | 0.0454 | 49.8692
13 | 1.3814 | 0.03022 | 0.0486 | 45.7114
13.5 | 1.3881 | 0.03336 | 0.051 | 41.6097
14 | 1.3904 | 0.0371 | 0.0529 | 37.4771
14.5 | 1.3891 | 0.0416 | 0.0539 | 33.3918
15 | 1.3868 | 0.04629 | 0.0547 | 29.959
15.5 | 1.3763 | 0.05238 | 0.0543 | 26.2753
16 | 1.3696 | 0.05802 | 0.054 | 23.6057
16.5 | 1.3481 | 0.06591 | 0.0522 | 20.4536
17 | 1.3373 | 0.07252 | 0.0509 | 18.4404
17.5 | 1.3113 | 0.08139 | 0.0482 | 16.1113
18 | 1.2939 | 0.0893 | 0.0458 | 14.4894
18.5 | 1.2774 | 0.09732 | 0.043 | 13.1258
19 | 1.253 | 0.10661 | 0.0395 | 11.7531

## 31. Re 500k Mach 0.50 (1)
BIGFOIL.COM POLAR EXPORT
NACA34118
NACA34118 |  |  |  | Cl Max: | 1.5 | at alpha= | 12 | deg
JavaFoil+Calcfoil stall+Eppler ext transition |  |  |  | L/D Max: | 58.793 | at alpha= | 5 | deg
Re: | 500000 |  |  | Cd Min: | 0.01035 | at alpha= | 0.5 | deg
Mach: | 0.5 |  |  | Cl=0 at alpha= | -1.637 | deg
|  |  |  | @ Cl=0.1, Cd= | 0.013246
|  |  |  | @ Cl=0.4, Cd= | 0.010735
|  |  |  | @ Cl=0.6, Cd= | 0.011884
alpha (deg) | Cl | Cd | Cm | Cl/Cd
-20 | -1.029 | 0.23935 | 0.015 | -4.299
-19.5 | -1.001 | 0.23717 | 0.014 | -4.219
-19 | -0.974 | 0.22488 | 0.014 | -4.33
-18.5 | -0.947 | 0.22015 | 0.014 | -4.3
-18 | -0.918 | 0.20963 | 0.014 | -4.381
-17.5 | -0.891 | 0.20369 | 0.014 | -4.375
-17 | -0.864 | 0.19905 | 0.014 | -4.34
-16.5 | -0.835 | 0.19354 | 0.013 | -4.317
-16 | -0.808 | 0.18937 | 0.013 | -4.268
-15.5 | -0.781 | 0.18535 | 0.013 | -4.213
-15 | -0.752 | 0.18307 | 0.012 | -4.109
-14.5 | -0.725 | 0.17491 | 0.012 | -4.143
-14 | -0.696 | 0.16563 | 0.012 | -4.204
-13.5 | -0.669 | 0.16064 | 0.012 | -4.163
-13 | -0.641 | 0.1525 | 0.012 | -4.204
-12.5 | -0.613 | 0.15437 | 0.011 | -3.968
-12 | -0.585 | 0.1449 | 0.011 | -4.036
-11.5 | -0.556 | 0.13936 | 0.011 | -3.993
-11 | -0.529 | 0.13654 | 0.01 | -3.871
-10.5 | -0.5 | 0.12404 | 0.01 | -4.032
-10 | -0.472 | 0.11358 | 0.009 | -4.154
-9.5 | -0.444 | 0.10358 | 0.009 | -4.282
-9 | -0.563 | 0.07553 | 0.009 | -7.452
-8.5 | -0.625 | 0.06501 | 0.01 | -9.62
-8 | -0.624 | 0.05846 | 0.01 | -10.68
-7.5 | -0.604 | 0.05309 | 0.011 | -11.371
-7 | -0.572 | 0.04857 | 0.011 | -11.775
-6.5 | -0.533 | 0.0444 | 0.011 | -11.996
-6 | -0.492 | 0.03922 | 0.012 | -12.543
-5.5 | -0.531 | 0.01543 | 0.018 | -34.388
-5 | -0.468 | 0.01513 | 0.018 | -30.901
-4.5 | -0.402 | 0.01473 | 0.017 | -27.296
-4 | -0.334 | 0.01405 | 0.017 | -23.81
-3.5 | -0.265 | 0.01374 | 0.017 | -19.313
-3 | -0.195 | 0.01316 | 0.016 | -14.835
-2.5 | -0.124 | 0.01372 | 0.016 | -9.055
-2 | -0.053 | 0.01357 | 0.015 | -3.871
-1.5 | 0.02 | 0.01346 | 0.015 | 1.456
-1 | 0.092 | 0.01337 | 0.015 | 6.871
-0.5 | 0.164 | 0.01225 | 0.014 | 13.394
0 | 0.235 | 0.01229 | 0.014 | 19.138
0.5 | 0.306 | 0.01035 | 0.013 | 29.61
1 | 0.377 | 0.01063 | 0.013 | 35.485
1.5 | 0.447 | 0.01095 | 0.012 | 40.866
2 | 0.517 | 0.01133 | 0.012 | 45.622
2.5 | 0.586 | 0.01178 | 0.011 | 49.724
3 | 0.653 | 0.01228 | 0.011 | 53.172
3.5 | 0.719 | 0.01289 | 0.01 | 55.795
4 | 0.784 | 0.01359 | 0.01 | 57.691
4.5 | 0.847 | 0.01445 | 0.009 | 58.632
5 | 0.909 | 0.01545 | 0.009 | 58.793
5.5 | 0.968 | 0.01666 | 0.008 | 58.104
6 | 1.025 | 0.01808 | 0.008 | 56.698
6.5 | 1.08 | 0.01976 | 0.007 | 54.655
7 | 1.133 | 0.02177 | 0.007 | 52.034
7.5 | 1.184 | 0.02407 | 0.006 | 49.18
8 | 1.232 | 0.02673 | 0.006 | 46.094
8.5 | 1.279 | 0.02977 | 0.005 | 42.951
9 | 1.322 | 0.03326 | 0.004 | 39.754
9.5 | 1.363 | 0.03717 | 0.004 | 36.682
10 | 1.401 | 0.04155 | 0.003 | 33.729
10.5 | 1.436 | 0.04654 | 0.003 | 30.845
11 | 1.465 | 0.05214 | 0.002 | 28.092
11.5 | 1.487 | 0.05859 | 0.002 | 25.384
12 | 1.5 | 0.06603 | 0.002 | 22.725
12.5 | 1.499 | 0.07496 | 0.001 | 19.996
13 | 1.473 | 0.08634 | 0.001 | 17.061
13.5 | 1.4 | 0.10312 | 0 | 13.578
14 | 0.931 | 0.14893 | 0 | 6.251
14.5 | 0.915 | 0.17187 | 0 | 5.325
15 | 0.945 | 0.18828 | -0.001 | 5.022
15.5 | 0.978 | 0.20249 | -0.001 | 4.828
16 | 1.007 | 0.20803 | -0.002 | 4.843
16.5 | 1.038 | 0.21849 | -0.002 | 4.749
17 | 1.068 | 0.22261 | -0.002 | 4.798

## 32. Re 500k Mach 0.50 (2)
BIGFOIL.COM POLAR EXPORT
NACA34118
NACA34118 |  |  |  | Cl Max: | 1.1969 | at alpha= | 8 | deg
XFOIL ncrit=9 |  |  |  | L/D Max: | 51.0615 | at alpha= | 6 | deg
Re: | 500000 |  |  | Cd Min: | 0.22864 | at alpha= | -20 | deg
Mach: | 0.5 |  |  | Cl=0 at alpha= | -3.3934 | deg
|  |  |  | @ Cl=0.1, Cd= | 0.013869
|  |  |  | @ Cl=0.4, Cd= | 0.012413
|  |  |  | @ Cl=0.6, Cd= | 0.014408
alpha (deg) | Cl | Cd | Cm | Cl/Cd
-20 | -0.5291 | 0.22864 | 0.0144 | -2.3141
-19.5 | -0.5034 | 0.22238 | 0.012 | -2.2637
-19 | -0.4804 | 0.216 | 0.0087 | -2.2241
-18.5 | -0.4703 | 0.20722 | 0.0019 | -2.2696
-18 | -0.4428 | 0.20072 | 0.0003 | -2.2061
-17.5 | -0.4193 | 0.19464 | -0.0023 | -2.1542
-17 | -0.4032 | 0.1868 | -0.0069 | -2.1585
-16.5 | -0.3871 | 0.179 | -0.0107 | -2.1626
-16 | -0.3625 | 0.17331 | -0.0124 | -2.0916
-15.5 | -0.344 | 0.16653 | -0.0154 | -2.0657
-15 | -0.339 | 0.1573 | -0.0208 | -2.1551
-14.5 | -0.3135 | 0.15185 | -0.0216 | -2.0645
-13.5 | -0.3028 | 0.13508 | -0.0302 | -2.2416
-13 | -0.2782 | 0.1298 | -0.0301 | -2.1433
-12.5 | -0.2643 | 0.12341 | -0.0318 | -2.1416
-11.5 | -0.2954 | 0.09911 | -0.0425 | -2.9805
-11 | -0.3079 | 0.08908 | -0.0464 | -3.4564
-10.5 | -0.2882 | 0.07869 | -0.0562 | -3.6625
-10 | -0.278 | 0.05522 | -0.0911 | -5.0344
-9.5 | -0.3033 | 0.04235 | -0.104 | -7.1617
-9 | -0.3507 | 0.03608 | -0.097 | -9.7201
-8.5 | -0.4019 | 0.02948 | -0.0859 | -13.633
-8 | -0.4004 | 0.02736 | -0.0763 | -14.6345
-7.5 | -0.3924 | 0.02445 | -0.0671 | -16.0491
-7 | -0.3572 | 0.02091 | -0.0617 | -17.0827
-6.5 | -0.3129 | 0.0196 | -0.0565 | -15.9643
-6 | -0.25 | 0.01793 | -0.0544 | -13.9431
-5.5 | -0.1958 | 0.01705 | -0.0508 | -11.4839
-5 | -0.1422 | 0.01618 | -0.0472 | -8.7886
-4.5 | -0.0929 | 0.01561 | -0.0428 | -5.9513
-4 | -0.0491 | 0.01503 | -0.0376 | -3.2668
-3.5 | -0.0087 | 0.01458 | -0.0318 | -0.59671
-3 | 0.0321 | 0.0142 | -0.0259 | 2.2606
-2.5 | 0.0711 | 0.01404 | -0.0197 | 5.0641
-2 | 0.1082 | 0.01382 | -0.0131 | 7.8292
-1.5 | 0.1463 | 0.0137 | -0.0068 | 10.6788
-1 | 0.1889 | 0.01348 | -0.0013 | 14.0134
-0.5 | 0.187 | 0.01201 | 0.0117 | 15.5704
0 | 0.1801 | 0.01107 | 0.027 | 16.2692
0.5 | 0.223 | 0.01104 | 0.0333 | 20.1993
1 | 0.2853 | 0.01153 | 0.0353 | 24.7441
1.5 | 0.3504 | 0.01196 | 0.0369 | 29.2977
2 | 0.4271 | 0.01266 | 0.0361 | 33.7362
2.5 | 0.507 | 0.01353 | 0.0346 | 37.4723
3 | 0.6076 | 0.01448 | 0.029 | 41.9613
4 | 0.7544 | 0.01606 | 0.0277 | 46.9738
4.5 | 0.8109 | 0.01686 | 0.0301 | 48.0961
5 | 0.8846 | 0.01771 | 0.0291 | 49.9492
5.5 | 0.942 | 0.01851 | 0.0309 | 50.8914
6 | 1.0054 | 0.01969 | 0.031 | 51.0615
6.5 | 1.067 | 0.0209 | 0.0309 | 51.0526
7 | 1.1233 | 0.02251 | 0.0309 | 49.9023
7.5 | 1.1788 | 0.02468 | 0.0293 | 47.7634
8 | 1.1969 | 0.02678 | 0.0336 | 44.6938
8.5 | 1.183 | 0.02968 | 0.0412 | 39.8585
9 | 1.1667 | 0.03339 | 0.0472 | 34.9416
9.5 | 1.1633 | 0.03691 | 0.0517 | 31.5172
10 | 1.1325 | 0.043 | 0.0548 | 26.3372
10.5 | 1.105 | 0.04961 | 0.0563 | 22.2737
11 | 1.0875 | 0.05582 | 0.0574 | 19.4823
11.5 | 1.0108 | 0.0683 | 0.0546 | 14.7994
12 | 0.8975 | 0.0858 | 0.0486 | 10.4604
12.5 | 0.942 | 0.08682 | 0.0508 | 10.85
13 | 0.8611 | 0.10239 | 0.045 | 8.41

## 33. Re 750k Mach 0.00 (1)
BIGFOIL.COM POLAR EXPORT
NACA34118
NACA34118 |  |  |  | Cl Max: | 1.86 | at alpha= | 20 | deg
JavaFoil+Calcfoil stall+Eppler ext transition |  |  |  | L/D Max: | 85.583 | at alpha= | 7.5 | deg
Re: | 750000 |  |  | Cd Min: | 0.0081 | at alpha= | 1.5 | deg
Mach: | 0 |  |  | Cl=0 at alpha= | -1.6349 | deg
|  |  |  | @ Cl=0.1, Cd= | 0.010984
|  |  |  | @ Cl=0.4, Cd= | 0.0082264
|  |  |  | @ Cl=0.6, Cd= | 0.0095505
alpha (deg) | Cl | Cd | Cm | Cl/Cd
-20 | -1.113 | 0.17027 | 0.012 | -6.536
-19.5 | -1.117 | 0.16233 | 0.012 | -6.88
-19 | -1.119 | 0.15472 | 0.012 | -7.233
-18.5 | -1.119 | 0.14753 | 0.012 | -7.588
-18 | -1.118 | 0.14016 | 0.012 | -7.976
-17.5 | -1.115 | 0.1332 | 0.012 | -8.367
-17 | -1.108 | 0.12656 | 0.012 | -8.754
-16.5 | -1.099 | 0.12027 | 0.012 | -9.138
-16 | -1.088 | 0.11382 | 0.012 | -9.562
-15.5 | -1.075 | 0.10774 | 0.012 | -9.982
-15 | -1.061 | 0.10182 | 0.012 | -10.415
-14.5 | -1.043 | 0.09605 | 0.012 | -10.864
-14 | -1.024 | 0.09061 | 0.012 | -11.304
-13.5 | -1.003 | 0.08512 | 0.012 | -11.783
-13 | -0.979 | 0.07996 | 0.012 | -12.249
-12.5 | -0.954 | 0.07485 | 0.012 | -12.746
-12 | -0.927 | 0.06968 | 0.012 | -13.306
-11.5 | -0.899 | 0.06449 | 0.012 | -13.943
-11 | -0.873 | 0.05787 | 0.013 | -15.077
-10.5 | -0.99 | 0.01686 | 0.018 | -58.755
-10 | -0.95 | 0.01605 | 0.018 | -59.183
-9.5 | -0.905 | 0.0155 | 0.018 | -58.374
-9 | -0.857 | 0.01503 | 0.018 | -57.016
-8.5 | -0.807 | 0.01458 | 0.017 | -55.366
-8 | -0.755 | 0.01426 | 0.017 | -52.972
-7.5 | -0.702 | 0.01391 | 0.017 | -50.469
-7 | -0.647 | 0.01335 | 0.017 | -48.469
-6.5 | -0.59 | 0.01308 | 0.016 | -45.123
-6 | -0.533 | 0.01283 | 0.016 | -41.52
-5.5 | -0.474 | 0.01266 | 0.016 | -37.454
-5 | -0.415 | 0.01258 | 0.015 | -32.97
-4.5 | -0.355 | 0.01138 | 0.015 | -31.183
-4 | -0.294 | 0.01132 | 0.015 | -25.952
-3.5 | -0.232 | 0.01133 | 0.014 | -20.513
-3 | -0.171 | 0.01121 | 0.014 | -15.219
-2.5 | -0.108 | 0.01114 | 0.014 | -9.719
-2 | -0.046 | 0.01157 | 0.013 | -3.956
-1.5 | 0.017 | 0.01148 | 0.013 | 1.484
-1 | 0.08 | 0.011 | 0.013 | 7.267
-0.5 | 0.143 | 0.01095 | 0.012 | 13.035
0 | 0.205 | 0.00853 | 0.012 | 24.088
0.5 | 0.268 | 0.00824 | 0.012 | 32.499
1 | 0.33 | 0.00834 | 0.011 | 39.576
1.5 | 0.392 | 0.0081 | 0.011 | 48.424
2 | 0.454 | 0.00908 | 0.01 | 50.062
2.5 | 0.516 | 0.00926 | 0.01 | 55.711
3 | 0.577 | 0.00946 | 0.01 | 61.058
3.5 | 0.638 | 0.0097 | 0.009 | 65.802
4 | 0.699 | 0.00996 | 0.009 | 70.192
4.5 | 0.759 | 0.01026 | 0.008 | 73.978
5 | 0.819 | 0.01059 | 0.008 | 77.332
5.5 | 0.878 | 0.01095 | 0.007 | 80.175
6 | 0.936 | 0.01135 | 0.007 | 82.436
6.5 | 0.993 | 0.0118 | 0.007 | 84.11
7 | 1.049 | 0.01232 | 0.006 | 85.146
7.5 | 1.104 | 0.0129 | 0.006 | 85.583
8 | 1.158 | 0.01356 | 0.005 | 85.383
8.5 | 1.21 | 0.01433 | 0.005 | 84.443
9 | 1.261 | 0.01523 | 0.004 | 82.85
9.5 | 1.311 | 0.01628 | 0.004 | 80.533
10 | 1.359 | 0.0175 | 0.003 | 77.647
10.5 | 1.405 | 0.01889 | 0.003 | 74.365
11 | 1.449 | 0.02054 | 0.002 | 70.582
11.5 | 1.492 | 0.02238 | 0.002 | 66.686
12 | 1.533 | 0.02451 | 0.002 | 62.558
12.5 | 1.572 | 0.0269 | 0.001 | 58.44
13 | 1.609 | 0.0296 | 0.001 | 54.349
13.5 | 1.643 | 0.03252 | 0 | 50.527
14 | 1.675 | 0.03586 | 0 | 46.711
14.5 | 1.705 | 0.03947 | -0.001 | 43.192
15 | 1.732 | 0.04348 | -0.001 | 39.838
15.5 | 1.757 | 0.04789 | -0.002 | 36.684
16 | 1.779 | 0.05275 | -0.002 | 33.72
16.5 | 1.798 | 0.05803 | -0.002 | 30.987
17 | 1.815 | 0.06388 | -0.003 | 28.417
17.5 | 1.828 | 0.07037 | -0.003 | 25.981
18 | 1.839 | 0.07728 | -0.003 | 23.797
18.5 | 1.848 | 0.08464 | -0.004 | 21.829
19 | 1.854 | 0.09201 | -0.004 | 20.153
19.5 | 1.859 | 0.0992 | -0.005 | 18.743
20 | 1.86 | 0.10642 | -0.005 | 17.481

## 34. Re 750k Mach 0.00 (2)
BIGFOIL.COM POLAR EXPORT
NACA34118
NACA34118 |  |  |  | Cl Max: | 1.5034 | at alpha= | 16 | deg
XFOIL ncrit=9 |  |  |  | L/D Max: | 87.6494 | at alpha= | 10 | deg
Re: | 750000 |  |  | Cd Min: | 0.20539 | at alpha= | -20 | deg
Mach: | 0 |  |  | Cl=0 at alpha= | -2.471 | deg
|  |  |  | @ Cl=0.1, Cd= | 0.0091
|  |  |  | @ Cl=0.4, Cd= | 0.0091629
|  |  |  | @ Cl=0.6, Cd= | 0.010356
alpha (deg) | Cl | Cd | Cm | Cl/Cd
-20 | -0.512 | 0.20539 | 0.0123 | -2.4928
-19.5 | -0.9936 | 0.08371 | -0.0545 | -11.8695
-19 | -1.0636 | 0.06594 | -0.065 | -16.1298
-18.5 | -1.0921 | 0.05629 | -0.0691 | -19.4013
-18 | -1.1086 | 0.04917 | -0.0706 | -22.5463
-17.5 | -1.1162 | 0.04374 | -0.0703 | -25.519
-17 | -1.1209 | 0.03891 | -0.0687 | -28.8075
-16.5 | -1.1101 | 0.03586 | -0.0667 | -30.9565
-16 | -1.0963 | 0.03328 | -0.0642 | -32.9417
-15.5 | -1.0802 | 0.031 | -0.0613 | -34.8452
-15 | -1.0626 | 0.02894 | -0.0578 | -36.7173
-14.5 | -1.0425 | 0.02726 | -0.0541 | -38.2428
-14 | -1.0208 | 0.02574 | -0.0501 | -39.6581
-13.5 | -0.9987 | 0.02381 | -0.0459 | -41.9446
-13 | -0.974 | 0.02272 | -0.0415 | -42.8697
-12.5 | -0.9503 | 0.02172 | -0.0365 | -43.7523
-12 | -0.9287 | 0.02083 | -0.0309 | -44.5847
-11 | -0.8323 | 0.0185 | -0.0298 | -44.9892
-10.5 | -0.767 | 0.01749 | -0.0322 | -43.8536
-10 | -0.6799 | 0.01637 | -0.0389 | -41.5333
-9 | -0.4979 | 0.01458 | -0.0542 | -34.1495
-8.5 | -0.467 | 0.01398 | -0.0493 | -33.4049
-8 | -0.4331 | 0.01367 | -0.0448 | -31.6825
-7.5 | -0.3973 | 0.01331 | -0.0407 | -29.8497
-7 | -0.362 | 0.0129 | -0.0365 | -28.062
-6.5 | -0.3236 | 0.01266 | -0.0327 | -25.5608
-6 | -0.2891 | 0.01227 | -0.0283 | -23.5615
-5.5 | -0.2495 | 0.01212 | -0.0247 | -20.5858
-5 | -0.2146 | 0.01186 | -0.0202 | -18.0944
-4.5 | -0.1755 | 0.01173 | -0.0165 | -14.9616
-4 | -0.1333 | 0.01156 | -0.0135 | -11.5311
-3.5 | -0.0909 | 0.01139 | -0.0104 | -7.9807
-3 | -0.0474 | 0.01126 | -0.0076 | -4.2096
-2 | 0.0422 | 0.01101 | -0.0026 | 3.8329
-1.5 | 0.086 | 0.01083 | 0.0001 | 7.9409
-1 | 0.0969 | 0.00925 | 0.0089 | 10.4757
-0.5 | 0.1124 | 0.0085 | 0.0175 | 13.2235
0 | 0.1463 | 0.00825 | 0.0227 | 17.7333
0.5 | 0.1898 | 0.00834 | 0.0258 | 22.7578
1 | 0.2404 | 0.0084 | 0.0274 | 28.619
1.5 | 0.2965 | 0.00863 | 0.0277 | 34.3569
2 | 0.3538 | 0.00893 | 0.0278 | 39.6193
2.5 | 0.4153 | 0.00924 | 0.027 | 44.9459
3 | 0.4744 | 0.00977 | 0.0265 | 48.5568
3.5 | 0.5492 | 0.01006 | 0.0226 | 54.5924
4 | 0.6179 | 0.01046 | 0.0199 | 59.0727
4.5 | 0.6725 | 0.01083 | 0.0201 | 62.096
5 | 0.746 | 0.01119 | 0.0163 | 66.6667
5.5 | 0.814 | 0.0117 | 0.0134 | 69.5726
6 | 0.8769 | 0.01205 | 0.0117 | 72.7718
6.5 | 0.9319 | 0.0124 | 0.0116 | 75.1532
7 | 0.9986 | 0.01292 | 0.0088 | 77.291
7.5 | 1.0631 | 0.01324 | 0.0065 | 80.2946
8 | 1.1121 | 0.01372 | 0.0072 | 81.0569
8.5 | 1.1784 | 0.01413 | 0.0043 | 83.397
9 | 1.2401 | 0.01452 | 0.0022 | 85.4063
9.5 | 1.287 | 0.01511 | 0.0029 | 85.1754
10 | 1.3498 | 0.0154 | 0.0005 | 87.6494
10.5 | 1.4027 | 0.01605 | -0.0006 | 87.3956
11 | 1.421 | 0.01647 | 0.0053 | 86.2781
11.5 | 1.427 | 0.01713 | 0.0131 | 83.3041
12 | 1.4271 | 0.01826 | 0.021 | 78.1544
12.5 | 1.444 | 0.01916 | 0.0261 | 75.3653
13 | 1.4549 | 0.02057 | 0.0311 | 70.7292
13.5 | 1.4654 | 0.02236 | 0.0354 | 65.5367
14 | 1.481 | 0.0242 | 0.0386 | 61.1983
14.5 | 1.4852 | 0.02707 | 0.0417 | 54.8652
15 | 1.4997 | 0.02956 | 0.0435 | 50.7341
15.5 | 1.4975 | 0.03359 | 0.0453 | 44.5817
16 | 1.5034 | 0.03728 | 0.0463 | 40.3273
16.5 | 1.4916 | 0.04286 | 0.0468 | 34.8017
17 | 1.4877 | 0.048 | 0.0467 | 30.9937
17.5 | 1.4652 | 0.05534 | 0.0459 | 26.4763
18 | 1.4525 | 0.06195 | 0.0448 | 23.4463
18.5 | 1.4212 | 0.07088 | 0.0429 | 20.0508
19 | 1.4036 | 0.07855 | 0.0409 | 17.8689
19.5 | 1.3766 | 0.08751 | 0.0382 | 15.7308
20 | 1.3509 | 0.09659 | 0.0352 | 13.9859

## 35. Re 750k Mach 0.10 (1)
BIGFOIL.COM POLAR EXPORT
NACA34118
NACA34118 |  |  |  | Cl Max: | 1.845 | at alpha= | 19.5 | deg
JavaFoil+Calcfoil stall+Eppler ext transition |  |  |  | L/D Max: | 84.897 | at alpha= | 7.5 | deg
Re: | 750000 |  |  | Cd Min: | 0.00813 | at alpha= | 1.5 | deg
Mach: | 0.1 |  |  | Cl=0 at alpha= | -1.6349 | deg
|  |  |  | @ Cl=0.1, Cd= | 0.011028
|  |  |  | @ Cl=0.4, Cd= | 0.0082243
|  |  |  | @ Cl=0.6, Cd= | 0.009592
alpha (deg) | Cl | Cd | Cm | Cl/Cd
-20 | -1.078 | 0.17352 | 0.012 | -6.214
-19.5 | -1.085 | 0.16535 | 0.012 | -6.563
-19 | -1.091 | 0.15769 | 0.012 | -6.916
-18.5 | -1.094 | 0.15 | 0.012 | -7.292
-18 | -1.095 | 0.14238 | 0.012 | -7.692
-17.5 | -1.094 | 0.13551 | 0.012 | -8.076
-17 | -1.09 | 0.1286 | 0.012 | -8.477
-16.5 | -1.084 | 0.12194 | 0.012 | -8.886
-16 | -1.075 | 0.11532 | 0.012 | -9.323
-15.5 | -1.064 | 0.10904 | 0.012 | -9.76
-15 | -1.051 | 0.10305 | 0.012 | -10.199
-14.5 | -1.036 | 0.09728 | 0.012 | -10.645
-14 | -1.018 | 0.09182 | 0.012 | -11.084
-13.5 | -0.998 | 0.08631 | 0.012 | -11.56
-13 | -0.976 | 0.08098 | 0.012 | -12.047
-12.5 | -0.951 | 0.07584 | 0.012 | -12.542
-12 | -0.925 | 0.07074 | 0.012 | -13.075
-11.5 | -0.897 | 0.0655 | 0.012 | -13.7
-11 | -0.869 | 0.06004 | 0.013 | -14.476
-10.5 | -0.988 | 0.01726 | 0.018 | -57.245
-10 | -0.951 | 0.01625 | 0.018 | -58.506
-9.5 | -0.907 | 0.01565 | 0.018 | -57.938
-9 | -0.859 | 0.01515 | 0.018 | -56.719
-8.5 | -0.809 | 0.0147 | 0.018 | -55.063
-8 | -0.758 | 0.01434 | 0.017 | -52.827
-7.5 | -0.704 | 0.01403 | 0.017 | -50.22
-7 | -0.649 | 0.01341 | 0.017 | -48.438
-6.5 | -0.593 | 0.01313 | 0.016 | -45.149
-6 | -0.535 | 0.01292 | 0.016 | -41.414
-5.5 | -0.476 | 0.01275 | 0.016 | -37.366
-5 | -0.417 | 0.01266 | 0.015 | -32.927
-4.5 | -0.356 | 0.01141 | 0.015 | -31.236
-4 | -0.295 | 0.01138 | 0.015 | -25.94
-3.5 | -0.234 | 0.01136 | 0.015 | -20.555
-3 | -0.171 | 0.01127 | 0.014 | -15.213
-2.5 | -0.109 | 0.01118 | 0.014 | -9.736
-2 | -0.046 | 0.01162 | 0.013 | -3.959
-1.5 | 0.017 | 0.01113 | 0.013 | 1.539
-1 | 0.08 | 0.01105 | 0.013 | 7.266
-0.5 | 0.143 | 0.01098 | 0.012 | 13.066
0 | 0.206 | 0.0082 | 0.012 | 25.165
0.5 | 0.269 | 0.00827 | 0.012 | 32.556
1 | 0.332 | 0.00837 | 0.011 | 39.645
1.5 | 0.394 | 0.00813 | 0.011 | 48.488
2 | 0.457 | 0.00912 | 0.01 | 50.051
2.5 | 0.518 | 0.0093 | 0.01 | 55.744
3 | 0.58 | 0.00951 | 0.01 | 61.011
3.5 | 0.641 | 0.00976 | 0.009 | 65.724
4 | 0.702 | 0.01002 | 0.009 | 70.043
4.5 | 0.763 | 0.01033 | 0.008 | 73.814
5 | 0.822 | 0.01065 | 0.008 | 77.173
5.5 | 0.881 | 0.01103 | 0.007 | 79.933
6 | 0.94 | 0.01145 | 0.007 | 82.048
6.5 | 0.997 | 0.01191 | 0.007 | 83.703
7 | 1.053 | 0.01244 | 0.006 | 84.631
7.5 | 1.108 | 0.01305 | 0.006 | 84.897
8 | 1.162 | 0.01373 | 0.005 | 84.625
8.5 | 1.214 | 0.01454 | 0.005 | 83.503
9 | 1.265 | 0.01547 | 0.004 | 81.814
9.5 | 1.314 | 0.01657 | 0.004 | 79.325
10 | 1.362 | 0.01783 | 0.003 | 76.388
10.5 | 1.408 | 0.0193 | 0.003 | 72.962
11 | 1.453 | 0.02102 | 0.002 | 69.117
11.5 | 1.495 | 0.02293 | 0.002 | 65.211
12 | 1.536 | 0.02514 | 0.002 | 61.105
12.5 | 1.575 | 0.02762 | 0.001 | 57.022
13 | 1.611 | 0.03042 | 0.001 | 52.961
13.5 | 1.645 | 0.03347 | 0 | 49.141
14 | 1.676 | 0.03693 | 0 | 45.393
14.5 | 1.705 | 0.04067 | -0.001 | 41.938
15 | 1.732 | 0.04479 | -0.001 | 38.669
15.5 | 1.756 | 0.04936 | -0.002 | 35.571
16 | 1.777 | 0.05432 | -0.002 | 32.708
16.5 | 1.795 | 0.05986 | -0.002 | 29.985
17 | 1.811 | 0.06592 | -0.003 | 27.466
17.5 | 1.822 | 0.07257 | -0.003 | 25.11
18 | 1.831 | 0.07981 | -0.003 | 22.945
18.5 | 1.838 | 0.08743 | -0.004 | 21.02
19 | 1.843 | 0.09503 | -0.004 | 19.389
19.5 | 1.845 | 0.10231 | -0.005 | 18.038
20 | 1.844 | 0.10961 | -0.005 | 16.828

## 36. Re 750k Mach 0.10 (2)
BIGFOIL.COM POLAR EXPORT
NACA34118
NACA34118 |  |  |  | Cl Max: | 1.4929 | at alpha= | 15 | deg
XFOIL ncrit=9 |  |  |  | L/D Max: | 86.859 | at alpha= | 10 | deg
Re: | 750000 |  |  | Cd Min: | 0.20614 | at alpha= | -20 | deg
Mach: | 0.1 |  |  | Cl=0 at alpha= | -2.479 | deg
|  |  |  | @ Cl=0.1, Cd= | 0.0094911
|  |  |  | @ Cl=0.4, Cd= | 0.0091917
|  |  |  | @ Cl=0.6, Cd= | 0.010406
alpha (deg) | Cl | Cd | Cm | Cl/Cd
-20 | -0.5119 | 0.20614 | 0.0125 | -2.4833
-19 | -0.9209 | 0.09085 | -0.0495 | -10.1365
-18.5 | -1.024 | 0.06654 | -0.0652 | -15.3892
-18 | -1.0612 | 0.05569 | -0.07 | -19.0555
-17.5 | -1.0792 | 0.04845 | -0.0715 | -22.2745
-17 | -1.0953 | 0.04219 | -0.0709 | -25.9611
-16.5 | -1.0922 | 0.03823 | -0.0692 | -28.5692
-16 | -1.082 | 0.03519 | -0.067 | -30.7474
-15.5 | -1.0687 | 0.0326 | -0.0641 | -32.7822
-15 | -1.0536 | 0.03028 | -0.0608 | -34.7952
-14.5 | -1.0358 | 0.02835 | -0.057 | -36.5362
-14 | -1.0163 | 0.02656 | -0.0528 | -38.2643
-13.5 | -0.9962 | 0.02457 | -0.0484 | -40.5454
-13 | -0.9726 | 0.0233 | -0.0439 | -41.7425
-12.5 | -0.9492 | 0.02223 | -0.0388 | -42.6991
-12 | -0.9279 | 0.02128 | -0.0331 | -43.6043
-11 | -0.8339 | 0.01882 | -0.0313 | -44.3092
-10.5 | -0.7684 | 0.01776 | -0.0336 | -43.2658
-10 | -0.6793 | 0.01661 | -0.0406 | -40.897
-9.5 | -0.5584 | 0.01515 | -0.0546 | -36.8581
-9 | -0.4981 | 0.0147 | -0.0554 | -33.8844
-8.5 | -0.4668 | 0.01412 | -0.0505 | -33.0595
-8 | -0.4325 | 0.01379 | -0.046 | -31.3633
-7.5 | -0.3951 | 0.0135 | -0.042 | -29.2667
-7 | -0.3612 | 0.013 | -0.0375 | -27.7846
-6.5 | -0.3226 | 0.01273 | -0.0337 | -25.3417
-6 | -0.2877 | 0.01235 | -0.0292 | -23.2955
-5.5 | -0.248 | 0.01217 | -0.0256 | -20.378
-5 | -0.2129 | 0.01191 | -0.0211 | -17.8757
-4.5 | -0.1732 | 0.0118 | -0.0173 | -14.678
-4 | -0.1321 | 0.0116 | -0.014 | -11.3879
-3.5 | -0.0898 | 0.01143 | -0.0109 | -7.8565
-3 | -0.0461 | 0.0113 | -0.008 | -4.0796
-2.5 | -0.0019 | 0.01119 | -0.0053 | -0.16979
-2 | 0.0433 | 0.01106 | -0.0027 | 3.915
-1.5 | 0.0878 | 0.01088 | -0.0001 | 8.0699
-1 | 0.1008 | 0.0094 | 0.0083 | 10.7234
-0.5 | 0.1144 | 0.00855 | 0.0174 | 13.3801
0 | 0.1476 | 0.00829 | 0.0228 | 17.8046
1 | 0.2406 | 0.00843 | 0.0279 | 28.5409
1.5 | 0.2969 | 0.00868 | 0.0283 | 34.2051
2 | 0.3554 | 0.00895 | 0.0282 | 39.7095
2.5 | 0.4163 | 0.00928 | 0.0276 | 44.8599
3 | 0.476 | 0.00979 | 0.0271 | 48.621
3.5 | 0.5513 | 0.01011 | 0.0232 | 54.5302
4 | 0.6203 | 0.01053 | 0.0205 | 58.9079
4.5 | 0.6754 | 0.01088 | 0.0207 | 62.0772
5 | 0.7493 | 0.01126 | 0.0169 | 66.5453
5.5 | 0.8173 | 0.01181 | 0.0142 | 69.2041
6 | 0.8808 | 0.01213 | 0.0125 | 72.6134
6.5 | 0.9362 | 0.01251 | 0.0123 | 74.8361
7 | 1.0037 | 0.01301 | 0.0095 | 77.1483
7.5 | 1.0679 | 0.01336 | 0.0074 | 79.9326
8 | 1.117 | 0.01391 | 0.0082 | 80.3019
8.5 | 1.1845 | 0.01426 | 0.0052 | 83.0645
9 | 1.244 | 0.01469 | 0.0037 | 84.6835
9.5 | 1.2933 | 0.01524 | 0.004 | 84.8622
10 | 1.355 | 0.0156 | 0.0019 | 86.859
10.5 | 1.4083 | 0.01629 | 0.0008 | 86.4518
11 | 1.4182 | 0.01675 | 0.0084 | 84.6687
11.5 | 1.423 | 0.01753 | 0.0162 | 81.1751
12 | 1.4259 | 0.0187 | 0.0236 | 76.2513
12.5 | 1.442 | 0.01973 | 0.0286 | 73.0867
13 | 1.4504 | 0.0214 | 0.0337 | 67.7757
13.5 | 1.4642 | 0.02318 | 0.0375 | 63.1665
14 | 1.4764 | 0.02537 | 0.0406 | 58.1947
14.5 | 1.4828 | 0.02827 | 0.0433 | 52.4514
15 | 1.4929 | 0.03123 | 0.0452 | 47.8034
15.5 | 1.4888 | 0.03559 | 0.0467 | 41.832
16 | 1.4921 | 0.03966 | 0.0475 | 37.6223
16.5 | 1.4772 | 0.0457 | 0.0478 | 32.3239
17 | 1.4709 | 0.05127 | 0.0475 | 28.6893
17.5 | 1.4463 | 0.05896 | 0.0464 | 24.5302
18 | 1.4315 | 0.06594 | 0.0451 | 21.7091
18.5 | 1.4044 | 0.07452 | 0.0431 | 18.8459
19 | 1.381 | 0.08295 | 0.0407 | 16.6486
19.5 | 1.3569 | 0.09171 | 0.038 | 14.7956
20 | 1.3299 | 0.10099 | 0.0348 | 13.1686

## 37. Re 750k Mach 0.25 (1)
BIGFOIL.COM POLAR EXPORT
NACA34118
NACA34118 |  |  |  | Cl Max: | 1.769 | at alpha= | 17 | deg
JavaFoil+Calcfoil stall+Eppler ext transition |  |  |  | L/D Max: | 81.396 | at alpha= | 7 | deg
Re: | 750000 |  |  | Cd Min: | 0.00809 | at alpha= | 0.5 | deg
Mach: | 0.25 |  |  | Cl=0 at alpha= | -1.6385 | deg
|  |  |  | @ Cl=0.1, Cd= | 0.011124
|  |  |  | @ Cl=0.4, Cd= | 0.0091583
|  |  |  | @ Cl=0.6, Cd= | 0.0098118
alpha (deg) | Cl | Cd | Cm | Cl/Cd
-20 | -0.774 | 0.20362 | 0.011 | -3.802
-19.5 | -0.81 | 0.19306 | 0.011 | -4.194
-19 | -0.843 | 0.18063 | 0.011 | -4.665
-18.5 | -0.872 | 0.17087 | 0.011 | -5.105
-18 | -0.899 | 0.16089 | 0.011 | -5.586
-17.5 | -0.921 | 0.15122 | 0.012 | -6.094
-17 | -0.939 | 0.14274 | 0.012 | -6.577
-16.5 | -0.952 | 0.13438 | 0.012 | -7.086
-16 | -0.962 | 0.12669 | 0.012 | -7.593
-15.5 | -0.968 | 0.1193 | 0.012 | -8.115
-15 | -0.97 | 0.11202 | 0.012 | -8.661
-14.5 | -0.969 | 0.1052 | 0.012 | -9.207
-14 | -0.963 | 0.09893 | 0.012 | -9.737
-13.5 | -0.954 | 0.09269 | 0.012 | -10.296
-13 | -0.942 | 0.0869 | 0.012 | -10.836
-12.5 | -0.925 | 0.08144 | 0.012 | -11.363
-12 | -0.906 | 0.07612 | 0.012 | -11.901
-11.5 | -0.883 | 0.07092 | 0.012 | -12.454
-11 | -0.858 | 0.06593 | 0.012 | -13.01
-10.5 | -0.829 | 0.06118 | 0.012 | -13.552
-10 | -0.799 | 0.05559 | 0.012 | -14.379
-9.5 | -0.909 | 0.01667 | 0.018 | -54.545
-9 | -0.868 | 0.01563 | 0.018 | -55.532
-8.5 | -0.821 | 0.01534 | 0.018 | -53.492
-8 | -0.77 | 0.0146 | 0.018 | -52.75
-7.5 | -0.717 | 0.01419 | 0.017 | -50.544
-7 | -0.663 | 0.01384 | 0.017 | -47.867
-6.5 | -0.606 | 0.01357 | 0.017 | -44.642
-6 | -0.547 | 0.01331 | 0.017 | -41.126
-5.5 | -0.488 | 0.01308 | 0.016 | -37.281
-5 | -0.427 | 0.013 | 0.016 | -32.848
-4.5 | -0.365 | 0.0126 | 0.016 | -28.986
-4 | -0.303 | 0.01119 | 0.015 | -27.059
-3.5 | -0.24 | 0.01107 | 0.015 | -21.646
-3 | -0.176 | 0.01144 | 0.015 | -15.372
-2.5 | -0.112 | 0.01136 | 0.014 | -9.833
-2 | -0.047 | 0.01091 | 0.014 | -4.328
-1.5 | 0.018 | 0.01083 | 0.013 | 1.623
-1 | 0.082 | 0.01124 | 0.013 | 7.337
-0.5 | 0.147 | 0.01082 | 0.013 | 13.613
0 | 0.212 | 0.00838 | 0.012 | 25.274
0.5 | 0.276 | 0.00809 | 0.012 | 34.162
1 | 0.341 | 0.00902 | 0.012 | 37.761
1.5 | 0.405 | 0.00917 | 0.011 | 44.129
2 | 0.468 | 0.00935 | 0.011 | 50.076
2.5 | 0.532 | 0.00955 | 0.01 | 55.694
3 | 0.595 | 0.00979 | 0.01 | 60.773
3.5 | 0.657 | 0.01006 | 0.009 | 65.332
4 | 0.719 | 0.01037 | 0.009 | 69.399
4.5 | 0.781 | 0.01071 | 0.009 | 72.924
5 | 0.842 | 0.01109 | 0.008 | 75.918
5.5 | 0.902 | 0.01152 | 0.008 | 78.282
6 | 0.96 | 0.01201 | 0.007 | 79.975
6.5 | 1.018 | 0.01256 | 0.007 | 81.074
7 | 1.075 | 0.0132 | 0.006 | 81.396
7.5 | 1.13 | 0.01393 | 0.006 | 81.069
8 | 1.183 | 0.01481 | 0.005 | 79.885
8.5 | 1.235 | 0.01582 | 0.005 | 78.06
9 | 1.285 | 0.01698 | 0.004 | 75.677
9.5 | 1.334 | 0.01839 | 0.004 | 72.546
10 | 1.381 | 0.01997 | 0.003 | 69.123
10.5 | 1.426 | 0.02187 | 0.003 | 65.198
11 | 1.469 | 0.02396 | 0.002 | 61.297
11.5 | 1.51 | 0.02637 | 0.002 | 57.262
12 | 1.549 | 0.02905 | 0.002 | 53.327
12.5 | 1.586 | 0.03211 | 0.001 | 49.381
13 | 1.62 | 0.03546 | 0.001 | 45.678
13.5 | 1.65 | 0.03925 | 0 | 42.051
14 | 1.678 | 0.04332 | 0 | 38.739
14.5 | 1.703 | 0.04787 | -0.001 | 35.571
15 | 1.724 | 0.05286 | -0.001 | 32.613
15.5 | 1.741 | 0.05839 | -0.002 | 29.82
16 | 1.754 | 0.06454 | -0.002 | 27.185
16.5 | 1.764 | 0.07136 | -0.002 | 24.719
17 | 1.769 | 0.07901 | -0.003 | 22.395
17.5 | 1.769 | 0.0873 | -0.003 | 20.268
18 | 1.766 | 0.09584 | -0.003 | 18.426
18.5 | 1.759 | 0.1044 | -0.004 | 16.848
19 | 1.748 | 0.11277 | -0.004 | 15.502
19.5 | 1.734 | 0.12125 | -0.005 | 14.3
20 | 1.712 | 0.12993 | -0.005 | 13.178

## 38. Re 750k Mach 0.25 (2)
BIGFOIL.COM POLAR EXPORT
NACA34118
NACA34118 |  |  |  | Cl Max: | 1.4447 | at alpha= | 14.5 | deg
XFOIL ncrit=9 |  |  |  | L/D Max: | 81.3092 | at alpha= | 9.5 | deg
Re: | 750000 |  |  | Cd Min: | 0.19049 | at alpha= | -18.5 | deg
Mach: | 0.25 |  |  | Cl=0 at alpha= | -2.5748 | deg
|  |  |  | @ Cl=0.1, Cd= | 0.011111
|  |  |  | @ Cl=0.4, Cd= | 0.0093698
|  |  |  | @ Cl=0.6, Cd= | 0.01065
alpha (deg) | Cl | Cd | Cm | Cl/Cd
-18.5 | -0.4667 | 0.19049 | 0.003 | -2.45
-18 | -0.45 | 0.18457 | 0 | -2.4381
-16 | -0.8385 | 0.06621 | -0.0653 | -12.6643
-15.5 | -0.8924 | 0.05294 | -0.0723 | -16.8568
-15 | -0.9166 | 0.04534 | -0.0736 | -20.2161
-14.5 | -0.9277 | 0.04002 | -0.0722 | -23.1809
-14 | -0.9352 | 0.0356 | -0.0689 | -26.2697
-13.5 | -0.9406 | 0.03168 | -0.0641 | -29.6907
-13 | -0.9378 | 0.02864 | -0.0585 | -32.7444
-12.5 | -0.929 | 0.02606 | -0.0524 | -35.6485
-12 | -0.9132 | 0.02455 | -0.0461 | -37.1976
-11.5 | -0.8991 | 0.02323 | -0.039 | -38.7043
-11 | -0.8386 | 0.02137 | -0.0401 | -39.2419
-10.5 | -0.7737 | 0.01947 | -0.0419 | -39.7381
-10 | -0.6755 | 0.0179 | -0.05 | -37.7374
-9.5 | -0.545 | 0.01612 | -0.0646 | -33.8089
-9 | -0.4997 | 0.01564 | -0.0618 | -31.9501
-8.5 | -0.4642 | 0.01518 | -0.057 | -30.5797
-8 | -0.4298 | 0.01451 | -0.0522 | -29.621
-7.5 | -0.3923 | 0.01408 | -0.0477 | -27.8622
-7 | -0.3545 | 0.0136 | -0.0434 | -26.0662
-6.5 | -0.3163 | 0.01321 | -0.0391 | -23.944
-5.5 | -0.2392 | 0.0125 | -0.0305 | -19.136
-5 | -0.2013 | 0.01222 | -0.026 | -16.473
-4.5 | -0.1629 | 0.01205 | -0.0216 | -13.5187
-4 | -0.125 | 0.01186 | -0.017 | -10.5396
-3.5 | -0.0827 | 0.01172 | -0.0134 | -7.0563
-3 | -0.0381 | 0.01161 | -0.0102 | -3.2817
-2.5 | 0.0067 | 0.01144 | -0.0071 | 0.58566
-2 | 0.0513 | 0.01129 | -0.0039 | 4.5438
-1.5 | 0.0967 | 0.01115 | -0.001 | 8.6726
-1 | 0.135 | 0.0107 | 0.0032 | 12.6168
-0.5 | 0.1281 | 0.0089 | 0.0162 | 14.3933
0.5 | 0.1975 | 0.00851 | 0.0272 | 23.208
1 | 0.2481 | 0.00865 | 0.0293 | 28.6821
1.5 | 0.2985 | 0.00887 | 0.0315 | 33.6528
2 | 0.3605 | 0.00912 | 0.0312 | 39.5285
3.5 | 0.5613 | 0.01039 | 0.0268 | 54.0231
4 | 0.6343 | 0.01088 | 0.0238 | 58.2996
4.5 | 0.6907 | 0.01118 | 0.0243 | 61.78
5 | 0.765 | 0.01177 | 0.0209 | 64.9958
5.5 | 0.8381 | 0.01219 | 0.0179 | 68.7531
6 | 0.8867 | 0.01261 | 0.0199 | 70.3172
6.5 | 0.9591 | 0.01318 | 0.0168 | 72.7693
7 | 1.0295 | 0.01359 | 0.0142 | 75.7542
7.5 | 1.0745 | 0.01418 | 0.0164 | 75.7757
8 | 1.1446 | 0.01459 | 0.0137 | 78.451
8.5 | 1.208 | 0.01508 | 0.0121 | 80.1061
9 | 1.2587 | 0.01577 | 0.0128 | 79.8161
9.5 | 1.3229 | 0.01627 | 0.0108 | 81.3092
10 | 1.379 | 0.01715 | 0.0097 | 80.4082
10.5 | 1.3939 | 0.01785 | 0.0163 | 78.0896
11 | 1.3976 | 0.01894 | 0.0242 | 73.7909
11.5 | 1.4013 | 0.02044 | 0.0311 | 68.5568
12 | 1.4151 | 0.02193 | 0.0362 | 64.528
12.5 | 1.4202 | 0.02425 | 0.041 | 58.5649
13 | 1.4328 | 0.02658 | 0.0445 | 53.9052
13.5 | 1.4403 | 0.0296 | 0.0473 | 48.6588
14 | 1.4418 | 0.03339 | 0.0496 | 43.1806
14.5 | 1.4447 | 0.03744 | 0.051 | 38.5871
15 | 1.4342 | 0.04288 | 0.0519 | 33.4468
15.5 | 1.4293 | 0.04819 | 0.0522 | 29.6597
16 | 1.4085 | 0.05524 | 0.0518 | 25.4978
16.5 | 1.3942 | 0.06203 | 0.0509 | 22.4762
17 | 1.3692 | 0.07013 | 0.0493 | 19.5237
17.5 | 1.3485 | 0.07808 | 0.0474 | 17.2707
18 | 1.3269 | 0.0863 | 0.0451 | 15.3754
18.5 | 1.302 | 0.09518 | 0.0423 | 13.6793
19 | 1.2849 | 0.10334 | 0.0395 | 12.4337
19.5 | 1.2648 | 0.11201 | 0.0362 | 11.2918

## 39. Re 750k Mach 0.50 (1)
BIGFOIL.COM POLAR EXPORT
NACA34118
NACA34118 |  |  |  | Cl Max: | 1.511 | at alpha= | 12 | deg
JavaFoil+Calcfoil stall+Eppler ext transition |  |  |  | L/D Max: | 67.451 | at alpha= | 5 | deg
Re: | 750000 |  |  | Cd Min: | 0.00952 | at alpha= | 0.5 | deg
Mach: | 0.5 |  |  | Cl=0 at alpha= | -1.637 | deg
|  |  |  | @ Cl=0.1, Cd= | 0.011241
|  |  |  | @ Cl=0.4, Cd= | 0.0098244
|  |  |  | @ Cl=0.6, Cd= | 0.010734
alpha (deg) | Cl | Cd | Cm | Cl/Cd
-20 | -1.029 | 0.22191 | 0.015 | -4.637
-19.5 | -1.001 | 0.21576 | 0.014 | -4.638
-19 | -0.974 | 0.20818 | 0.014 | -4.677
-18.5 | -0.947 | 0.2035 | 0.014 | -4.652
-18 | -0.918 | 0.19642 | 0.014 | -4.676
-17.5 | -0.891 | 0.18785 | 0.014 | -4.744
-17 | -0.864 | 0.18327 | 0.014 | -4.714
-16.5 | -0.835 | 0.17726 | 0.013 | -4.713
-16 | -0.808 | 0.17316 | 0.013 | -4.667
-15.5 | -0.781 | 0.16918 | 0.013 | -4.615
-15 | -0.752 | 0.16655 | 0.013 | -4.517
-14.5 | -0.725 | 0.15877 | 0.012 | -4.565
-14 | -0.696 | 0.15266 | 0.012 | -4.562
-13.5 | -0.669 | 0.14548 | 0.012 | -4.597
-13 | -0.641 | 0.1379 | 0.012 | -4.649
-12.5 | -0.613 | 0.13742 | 0.011 | -4.458
-12 | -0.585 | 0.12892 | 0.011 | -4.537
-11.5 | -0.556 | 0.12652 | 0.011 | -4.398
-11 | -0.529 | 0.12371 | 0.011 | -4.273
-10.5 | -0.5 | 0.1144 | 0.01 | -4.373
-10 | -0.472 | 0.10375 | 0.01 | -4.549
-9.5 | -0.444 | 0.08424 | 0.009 | -5.267
-9 | -0.564 | 0.07156 | 0.01 | -7.877
-8.5 | -0.627 | 0.06163 | 0.011 | -10.173
-8 | -0.627 | 0.0554 | 0.011 | -11.309
-7.5 | -0.607 | 0.04976 | 0.012 | -12.194
-7 | -0.577 | 0.04477 | 0.012 | -12.88
-6.5 | -0.646 | 0.01532 | 0.019 | -42.165
-6 | -0.591 | 0.0149 | 0.018 | -39.66
-5.5 | -0.531 | 0.01455 | 0.018 | -36.504
-5 | -0.468 | 0.01394 | 0.018 | -33.571
-4.5 | -0.402 | 0.01356 | 0.017 | -29.677
-4 | -0.335 | 0.01323 | 0.017 | -25.298
-3.5 | -0.266 | 0.01263 | 0.017 | -21.026
-3 | -0.195 | 0.01239 | 0.016 | -15.768
-2.5 | -0.124 | 0.01218 | 0.016 | -10.203
-2 | -0.053 | 0.01169 | 0.015 | -4.497
-1.5 | 0.02 | 0.01122 | 0.015 | 1.747
-1 | 0.092 | 0.01119 | 0.015 | 8.212
-0.5 | 0.164 | 0.01165 | 0.014 | 14.085
0 | 0.236 | 0.01163 | 0.014 | 20.265
0.5 | 0.307 | 0.00952 | 0.013 | 32.236
1 | 0.378 | 0.00975 | 0.013 | 38.786
1.5 | 0.449 | 0.00999 | 0.012 | 44.884
2 | 0.518 | 0.0103 | 0.012 | 50.318
2.5 | 0.588 | 0.01066 | 0.011 | 55.124
3 | 0.656 | 0.01108 | 0.011 | 59.232
3.5 | 0.723 | 0.01156 | 0.01 | 62.568
4 | 0.789 | 0.01212 | 0.01 | 65.143
4.5 | 0.854 | 0.0128 | 0.009 | 66.687
5 | 0.917 | 0.01359 | 0.009 | 67.451
5.5 | 0.977 | 0.01454 | 0.008 | 67.219
6 | 1.036 | 0.01567 | 0.008 | 66.14
6.5 | 1.093 | 0.01702 | 0.007 | 64.204
7 | 1.147 | 0.01867 | 0.007 | 61.423
7.5 | 1.198 | 0.02058 | 0.006 | 58.236
8 | 1.248 | 0.02286 | 0.006 | 54.564
8.5 | 1.294 | 0.02551 | 0.005 | 50.743
9 | 1.338 | 0.02862 | 0.005 | 46.75
9.5 | 1.379 | 0.03216 | 0.004 | 42.875
10 | 1.416 | 0.03619 | 0.004 | 39.13
10.5 | 1.45 | 0.04089 | 0.003 | 35.454
11 | 1.478 | 0.04617 | 0.003 | 32.007
11.5 | 1.499 | 0.05234 | 0.002 | 28.641
12 | 1.511 | 0.05949 | 0.002 | 25.394
12.5 | 1.507 | 0.06811 | 0.001 | 22.134
13 | 1.48 | 0.07912 | 0.001 | 18.7
13.5 | 1.405 | 0.0953 | 0 | 14.74
14 | 0.933 | 0.13952 | 0 | 6.69
14.5 | 0.941 | 0.16193 | -0.001 | 5.812
15 | 0.946 | 0.17006 | -0.001 | 5.56
15.5 | 0.978 | 0.18198 | -0.001 | 5.375
16 | 1.008 | 0.18956 | -0.002 | 5.315
16.5 | 1.038 | 0.19829 | -0.002 | 5.234
17 | 1.068 | 0.19991 | -0.002 | 5.344

## 40. Re 750k Mach 0.50 (2)
BIGFOIL.COM POLAR EXPORT
NACA34118
NACA34118 |  |  |  | Cl Max: | 1.2655 | at alpha= | 9 | deg
XFOIL ncrit=9 |  |  |  | L/D Max: | 59.5671 | at alpha= | 6 | deg
Re: | 750000 |  |  | Cd Min: | 0.22967 | at alpha= | -20 | deg
Mach: | 0.5 |  |  | Cl=0 at alpha= | -3.1974 | deg
|  |  |  | @ Cl=0.1, Cd= | 0.012307
|  |  |  | @ Cl=0.4, Cd= | 0.010356
|  |  |  | @ Cl=0.6, Cd= | 0.011999
alpha (deg) | Cl | Cd | Cm | Cl/Cd
-20 | -0.5286 | 0.22967 | 0.0176 | -2.3016
-19.5 | -0.507 | 0.2226 | 0.0136 | -2.2776
-19 | -0.4927 | 0.213 | 0.0079 | -2.3131
-18.5 | -0.4679 | 0.2072 | 0.0054 | -2.2582
-18 | -0.4452 | 0.20096 | 0.0022 | -2.2154
-17.5 | -0.4357 | 0.19116 | -0.0042 | -2.2792
-17 | -0.4114 | 0.18472 | -0.0062 | -2.2272
-16.5 | -0.3881 | 0.17888 | -0.0086 | -2.1696
-16 | -0.3683 | 0.17223 | -0.0116 | -2.1384
-15.5 | -0.3689 | 0.16121 | -0.0186 | -2.2883
-15 | -0.3393 | 0.1565 | -0.0187 | -2.1681
-14.5 | -0.32 | 0.15031 | -0.021 | -2.1289
-14 | -0.3293 | 0.13736 | -0.0276 | -2.3974
-13.5 | -0.3066 | 0.13232 | -0.0282 | -2.3171
-13 | -0.3 | 0.12411 | -0.0312 | -2.4172
-12.5 | -0.3002 | 0.11488 | -0.0348 | -2.6132
-12 | -0.324 | 0.10151 | -0.041 | -3.1918
-11.5 | -0.323 | 0.09405 | -0.0434 | -3.4343
-11 | -0.2949 | 0.08085 | -0.0592 | -3.6475
-10.5 | -0.3204 | 0.0534 | -0.0953 | -6
-10 | -0.3934 | 0.03614 | -0.1085 | -10.8854
-9.5 | -0.4132 | 0.03241 | -0.1017 | -12.7492
-9 | -0.433 | 0.02859 | -0.0929 | -15.1452
-8.5 | -0.4478 | 0.02407 | -0.0832 | -18.6041
-8 | -0.4316 | 0.0208 | -0.0756 | -20.75
-7.5 | -0.3935 | 0.01894 | -0.0697 | -20.7761
-7 | -0.3413 | 0.01715 | -0.0657 | -19.9009
-6.5 | -0.2939 | 0.0163 | -0.0608 | -18.0307
-6 | -0.2438 | 0.01534 | -0.0564 | -15.8931
-5.5 | -0.1983 | 0.01472 | -0.0512 | -13.4715
-5 | -0.154 | 0.0141 | -0.0459 | -10.922
-4.5 | -0.1098 | 0.01363 | -0.0405 | -8.0558
-4 | -0.0676 | 0.01318 | -0.0348 | -5.129
-3.5 | -0.0259 | 0.01284 | -0.0289 | -2.0171
-3 | 0.0169 | 0.01262 | -0.0233 | 1.3391
-2.5 | 0.0568 | 0.01244 | -0.0171 | 4.5659
-2 | 0.0974 | 0.01231 | -0.011 | 7.9123
-1.5 | 0.1407 | 0.01226 | -0.0055 | 11.4763
-1 | 0.1872 | 0.0121 | -0.0007 | 15.4711
-0.5 | 0.2286 | 0.01195 | 0.005 | 19.1297
0 | 0.2088 | 0.01011 | 0.0217 | 20.6528
0.5 | 0.2251 | 0.00962 | 0.0328 | 23.3992
1 | 0.2651 | 0.00964 | 0.0393 | 27.5
1.5 | 0.3178 | 0.00987 | 0.0432 | 32.1986
2 | 0.3774 | 0.01016 | 0.0457 | 37.1457
2.5 | 0.4397 | 0.0107 | 0.0474 | 41.0935
3 | 0.5146 | 0.01123 | 0.0468 | 45.8237
3.5 | 0.589 | 0.0119 | 0.0462 | 49.4958
4 | 0.6701 | 0.01263 | 0.0439 | 53.0562
4.5 | 0.7364 | 0.01325 | 0.0446 | 55.5774
5 | 0.8141 | 0.01418 | 0.0428 | 57.4118
5.5 | 0.873 | 0.01491 | 0.0447 | 58.5513
6 | 0.9495 | 0.01594 | 0.0427 | 59.5671
6.5 | 1.0103 | 0.01707 | 0.0435 | 59.1857
7 | 1.0794 | 0.01833 | 0.0421 | 58.8871
7.5 | 1.1407 | 0.02008 | 0.0411 | 56.8078
8 | 1.1984 | 0.02208 | 0.0402 | 54.2754
8.5 | 1.2521 | 0.02486 | 0.038 | 50.366
9 | 1.2655 | 0.02772 | 0.0419 | 45.653
9.5 | 1.2611 | 0.03101 | 0.0475 | 40.6675
10 | 1.2513 | 0.03511 | 0.0522 | 35.6394
10.5 | 1.2407 | 0.03987 | 0.0555 | 31.1186
11 | 1.2291 | 0.04506 | 0.058 | 27.277
11.5 | 1.2049 | 0.05176 | 0.0591 | 23.2786
12 | 1.187 | 0.05834 | 0.0596 | 20.3462
12.5 | 1.1578 | 0.06623 | 0.0591 | 17.4815
13 | 1.1349 | 0.07396 | 0.0581 | 15.3448
13.5 | 1.1031 | 0.08283 | 0.0561 | 13.3176
14 | 1.0909 | 0.09013 | 0.0547 | 12.1036

## 41. Re 1M Mach 0.00 (1)
BIGFOIL.COM POLAR EXPORT
NACA34118
NACA34118 |  |  |  | Cl Max: | 1.866 | at alpha= | 20 | deg
JavaFoil+Calcfoil stall+Eppler ext transition |  |  |  | L/D Max: | 92.829 | at alpha= | 8 | deg
Re: | 1000000 |  |  | Cd Min: | 0.00789 | at alpha= | 2 | deg
Mach: | 0 |  |  | Cl=0 at alpha= | -1.6349 | deg
|  |  |  | @ Cl=0.1, Cd= | 0.010793
|  |  |  | @ Cl=0.4, Cd= | 0.008094
|  |  |  | @ Cl=0.6, Cd= | 0.0090693
alpha (deg) | Cl | Cd | Cm | Cl/Cd
-20 | -1.115 | 0.16421 | 0.012 | -6.791
-19.5 | -1.119 | 0.15666 | 0.012 | -7.144
-19 | -1.121 | 0.14938 | 0.012 | -7.507
-18.5 | -1.122 | 0.14204 | 0.012 | -7.898
-18 | -1.121 | 0.13516 | 0.012 | -8.291
-17.5 | -1.117 | 0.1284 | 0.012 | -8.702
-17 | -1.111 | 0.12188 | 0.012 | -9.114
-16.5 | -1.102 | 0.11571 | 0.012 | -9.526
-16 | -1.092 | 0.10948 | 0.012 | -9.972
-15.5 | -1.079 | 0.10351 | 0.012 | -10.424
-15 | -1.064 | 0.09751 | 0.012 | -10.914
-14.5 | -1.048 | 0.09191 | 0.013 | -11.397
-14 | -1.029 | 0.08635 | 0.013 | -11.913
-13.5 | -1.008 | 0.08081 | 0.013 | -12.474
-13 | -0.985 | 0.07546 | 0.013 | -13.059
-12.5 | -0.962 | 0.06974 | 0.013 | -13.791
-12 | -0.94 | 0.06263 | 0.013 | -15.001
-11.5 | -1.066 | 0.01769 | 0.019 | -60.265
-11 | -1.035 | 0.01643 | 0.019 | -62.961
-10.5 | -0.995 | 0.01573 | 0.018 | -63.26
-10 | -0.952 | 0.01514 | 0.018 | -62.886
-9.5 | -0.906 | 0.01466 | 0.018 | -61.825
-9 | -0.858 | 0.01423 | 0.018 | -60.304
-8.5 | -0.808 | 0.01383 | 0.017 | -58.41
-8 | -0.756 | 0.01353 | 0.017 | -55.858
-7.5 | -0.702 | 0.0132 | 0.017 | -53.201
-7 | -0.647 | 0.01297 | 0.017 | -49.916
-6.5 | -0.591 | 0.0124 | 0.016 | -47.637
-6 | -0.533 | 0.01216 | 0.016 | -43.835
-5.5 | -0.474 | 0.01199 | 0.016 | -39.568
-5 | -0.415 | 0.01064 | 0.015 | -38.995
-4.5 | -0.355 | 0.0107 | 0.015 | -33.162
-4 | -0.294 | 0.01119 | 0.015 | -26.269
-3.5 | -0.232 | 0.01106 | 0.014 | -21.021
-3 | -0.171 | 0.01098 | 0.014 | -15.531
-2.5 | -0.108 | 0.01102 | 0.014 | -9.835
-2 | -0.046 | 0.01091 | 0.013 | -4.196
-1.5 | 0.017 | 0.01085 | 0.013 | 1.571
-1 | 0.08 | 0.01079 | 0.013 | 7.412
-0.5 | 0.143 | 0.0108 | 0.012 | 13.224
0 | 0.205 | 0.00828 | 0.012 | 24.804
0.5 | 0.268 | 0.00833 | 0.012 | 32.187
1 | 0.33 | 0.00803 | 0.011 | 41.156
1.5 | 0.393 | 0.00812 | 0.011 | 48.369
2 | 0.455 | 0.00789 | 0.01 | 57.592
2.5 | 0.516 | 0.00882 | 0.01 | 58.531
3 | 0.578 | 0.00899 | 0.01 | 64.289
3.5 | 0.639 | 0.00921 | 0.009 | 69.398
4 | 0.7 | 0.00942 | 0.009 | 74.307
4.5 | 0.76 | 0.00969 | 0.008 | 78.479
5 | 0.82 | 0.00995 | 0.008 | 82.429
5.5 | 0.879 | 0.01026 | 0.007 | 85.686
6 | 0.938 | 0.01062 | 0.007 | 88.288
6.5 | 0.996 | 0.01101 | 0.007 | 90.396
7 | 1.052 | 0.01147 | 0.006 | 91.779
7.5 | 1.108 | 0.01197 | 0.006 | 92.583
8 | 1.163 | 0.01253 | 0.005 | 92.829
8.5 | 1.216 | 0.01319 | 0.005 | 92.227
9 | 1.268 | 0.01393 | 0.004 | 91.001
9.5 | 1.318 | 0.01482 | 0.004 | 88.985
10 | 1.367 | 0.01587 | 0.003 | 86.137
10.5 | 1.414 | 0.01706 | 0.003 | 82.892
11 | 1.459 | 0.0185 | 0.002 | 78.888
11.5 | 1.503 | 0.02011 | 0.002 | 74.721
12 | 1.544 | 0.02202 | 0.002 | 70.108
12.5 | 1.583 | 0.02415 | 0.001 | 65.555
13 | 1.62 | 0.0266 | 0.001 | 60.888
13.5 | 1.654 | 0.02933 | 0 | 56.414
14 | 1.686 | 0.03241 | 0 | 52.021
14.5 | 1.716 | 0.03578 | -0.001 | 47.952
15 | 1.743 | 0.03955 | -0.001 | 44.068
15.5 | 1.767 | 0.04378 | -0.002 | 40.363
16 | 1.789 | 0.04846 | -0.002 | 36.907
16.5 | 1.807 | 0.0536 | -0.002 | 33.721
17 | 1.824 | 0.05931 | -0.003 | 30.75
17.5 | 1.836 | 0.06569 | -0.003 | 27.952
18 | 1.846 | 0.07249 | -0.004 | 25.471
18.5 | 1.854 | 0.07972 | -0.004 | 23.259
19 | 1.861 | 0.08698 | -0.004 | 21.389
19.5 | 1.865 | 0.09404 | -0.005 | 19.834
20 | 1.866 | 0.10112 | -0.005 | 18.452

## 42. Re 1M Mach 0.00 (2)
BIGFOIL.COM POLAR EXPORT
NACA34118
NACA34118 |  |  |  | Cl Max: | 1.5515 | at alpha= | 16 | deg
XFOIL ncrit=9 |  |  |  | L/D Max: | 95.2225 | at alpha= | 10.5 | deg
Re: | 1000000 |  |  | Cd Min: | 0.0931 | at alpha= | 20 | deg
Mach: | 0 |  |  | Cl=0 at alpha= | -2.4275 | deg
|  |  |  | @ Cl=0.1, Cd= | 0.010103
|  |  |  | @ Cl=0.4, Cd= | 0.0081788
|  |  |  | @ Cl=0.6, Cd= | 0.0091368
alpha (deg) | Cl | Cd | Cm | Cl/Cd
-20 | -1.1633 | 0.06591 | -0.0641 | -17.6498
-19.5 | -1.1874 | 0.05667 | -0.0678 | -20.9529
-19 | -1.207 | 0.04899 | -0.0696 | -24.6377
-18.5 | -1.2094 | 0.04374 | -0.0698 | -27.6497
-18 | -1.2035 | 0.03968 | -0.0691 | -30.3301
-17.5 | -1.193 | 0.03633 | -0.0677 | -32.8379
-17 | -1.179 | 0.03348 | -0.0659 | -35.2151
-16.5 | -1.163 | 0.03095 | -0.0635 | -37.5767
-16 | -1.1438 | 0.0288 | -0.0607 | -39.7153
-15.5 | -1.1215 | 0.02697 | -0.0578 | -41.5832
-15 | -1.1028 | 0.02492 | -0.0541 | -44.2536
-14.5 | -1.08 | 0.02335 | -0.0504 | -46.2527
-14 | -1.0537 | 0.02212 | -0.0466 | -47.6356
-13.5 | -1.0265 | 0.02106 | -0.0426 | -48.7417
-13 | -0.9998 | 0.02011 | -0.0382 | -49.7166
-12.5 | -0.974 | 0.0193 | -0.0332 | -50.4663
-12 | -0.9583 | 0.0182 | -0.0266 | -52.6538
-11.5 | -0.8895 | 0.01712 | -0.03 | -51.9568
-11 | -0.8265 | 0.01625 | -0.0319 | -50.8615
-10.5 | -0.7476 | 0.01516 | -0.0371 | -49.314
-10 | -0.6198 | 0.01396 | -0.0526 | -44.3983
-9.5 | -0.5523 | 0.0136 | -0.0552 | -40.6103
-9 | -0.5242 | 0.0131 | -0.0497 | -40.0153
-8.5 | -0.4903 | 0.01284 | -0.0452 | -38.1854
-8 | -0.4533 | 0.01258 | -0.0413 | -36.0334
-7.5 | -0.4197 | 0.01211 | -0.0368 | -34.6573
-7 | -0.3807 | 0.01189 | -0.0331 | -32.0185
-6.5 | -0.3442 | 0.01157 | -0.029 | -29.7494
-6 | -0.3051 | 0.01136 | -0.0253 | -26.8574
-5.5 | -0.2672 | 0.01117 | -0.0214 | -23.9212
-5 | -0.2282 | 0.01107 | -0.0176 | -20.6143
-4.5 | -0.1867 | 0.01089 | -0.0144 | -17.1442
-4 | -0.1421 | 0.01079 | -0.0118 | -13.1696
-3.5 | -0.0978 | 0.01067 | -0.0091 | -9.1659
-3 | -0.0529 | 0.01055 | -0.0066 | -5.0142
-2.5 | -0.0068 | 0.01045 | -0.0043 | -0.65072
-2 | 0.0401 | 0.01034 | -0.0021 | 3.8781
-1.5 | 0.0852 | 0.01024 | 0.0003 | 8.3203
-1 | 0.1274 | 0.00985 | 0.0033 | 12.934
-0.5 | 0.1299 | 0.0082 | 0.0139 | 15.8415
0 | 0.158 | 0.00778 | 0.0201 | 20.3085
0.5 | 0.196 | 0.00762 | 0.0244 | 25.7218
1 | 0.2402 | 0.0077 | 0.0273 | 31.1948
1.5 | 0.2911 | 0.00775 | 0.0288 | 37.5613
2 | 0.3439 | 0.00793 | 0.0297 | 43.367
2.5 | 0.3979 | 0.00817 | 0.0304 | 48.7026
3 | 0.4579 | 0.00842 | 0.0299 | 54.3824
3.5 | 0.5159 | 0.00875 | 0.0295 | 58.96
4 | 0.5817 | 0.00905 | 0.0274 | 64.2762
4.5 | 0.6365 | 0.00931 | 0.0277 | 68.3673
5 | 0.709 | 0.00979 | 0.0239 | 72.4208
5.5 | 0.7805 | 0.01008 | 0.0204 | 77.4306
6 | 0.8442 | 0.0105 | 0.0185 | 80.4
6.5 | 0.895 | 0.0109 | 0.0193 | 82.1101
7 | 0.9644 | 0.01126 | 0.0161 | 85.6483
7.5 | 1.0281 | 0.01181 | 0.0139 | 87.0533
8 | 1.0898 | 0.01213 | 0.0122 | 89.8434
8.5 | 1.1395 | 0.01256 | 0.0128 | 90.7245
9 | 1.2023 | 0.01303 | 0.0105 | 92.2717
9.5 | 1.2629 | 0.0134 | 0.0087 | 94.2463
10 | 1.3096 | 0.01403 | 0.0093 | 93.3428
10.5 | 1.3693 | 0.01438 | 0.0075 | 95.2225
11 | 1.424 | 0.01502 | 0.0061 | 94.8069
11.5 | 1.4786 | 0.01556 | 0.0048 | 95.0257
12 | 1.4825 | 0.01628 | 0.0129 | 91.0627
12.5 | 1.4869 | 0.0173 | 0.0202 | 85.948
13 | 1.5014 | 0.01829 | 0.0255 | 82.0886
13.5 | 1.5079 | 0.01995 | 0.031 | 75.584
14 | 1.5243 | 0.02149 | 0.0347 | 70.9307
14.5 | 1.5338 | 0.02373 | 0.0382 | 64.6355
15 | 1.5443 | 0.02624 | 0.0408 | 58.8529
15.5 | 1.5489 | 0.02951 | 0.0429 | 52.4873
16 | 1.5515 | 0.03323 | 0.0445 | 46.6897
16.5 | 1.5461 | 0.03796 | 0.0455 | 40.7297
17 | 1.5374 | 0.04334 | 0.0459 | 35.473
17.5 | 1.5175 | 0.05017 | 0.0456 | 30.2472
18 | 1.4973 | 0.05735 | 0.0447 | 26.1081
18.5 | 1.4614 | 0.06663 | 0.0429 | 21.9331
19 | 1.4406 | 0.07446 | 0.0411 | 19.3473
19.5 | 1.4025 | 0.08465 | 0.0383 | 16.5682
20 | 1.3806 | 0.0931 | 0.0357 | 14.8292

## 43. Re 1M Mach 0.10 (1)
BIGFOIL.COM POLAR EXPORT
NACA34118
NACA34118 |  |  |  | Cl Max: | 1.851 | at alpha= | 19.5 | deg
JavaFoil+Calcfoil stall+Eppler ext transition |  |  |  | L/D Max: | 92.103 | at alpha= | 8 | deg
Re: | 1000000 |  |  | Cd Min: | 0.00792 | at alpha= | 2 | deg
Mach: | 0.1 |  |  | Cl=0 at alpha= | -1.6349 | deg
|  |  |  | @ Cl=0.1, Cd= | 0.010826
|  |  |  | @ Cl=0.4, Cd= | 0.0081371
|  |  |  | @ Cl=0.6, Cd= | 0.0091123
alpha (deg) | Cl | Cd | Cm | Cl/Cd
-20 | -1.08 | 0.16751 | 0.012 | -6.449
-19.5 | -1.087 | 0.15981 | 0.012 | -6.804
-19 | -1.093 | 0.15208 | 0.012 | -7.185
-18.5 | -1.096 | 0.14465 | 0.012 | -7.578
-18 | -1.098 | 0.13757 | 0.012 | -7.979
-17.5 | -1.097 | 0.13056 | 0.012 | -8.402
-17 | -1.093 | 0.12382 | 0.012 | -8.827
-16.5 | -1.087 | 0.11737 | 0.012 | -9.257
-16 | -1.078 | 0.11108 | 0.012 | -9.706
-15.5 | -1.068 | 0.10488 | 0.012 | -10.178
-15 | -1.055 | 0.09898 | 0.012 | -10.655
-14.5 | -1.039 | 0.09328 | 0.012 | -11.142
-14 | -1.022 | 0.08767 | 0.012 | -11.656
-13.5 | -1.002 | 0.08213 | 0.013 | -12.204
-13 | -0.981 | 0.07679 | 0.013 | -12.774
-12.5 | -0.958 | 0.07129 | 0.013 | -13.432
-12 | -0.934 | 0.06522 | 0.013 | -14.319
-11.5 | -1.057 | 0.01876 | 0.019 | -56.356
-11 | -1.033 | 0.01676 | 0.019 | -61.663
-10.5 | -0.996 | 0.01593 | 0.018 | -62.497
-10 | -0.953 | 0.0153 | 0.018 | -62.292
-9.5 | -0.908 | 0.01479 | 0.018 | -61.391
-9 | -0.86 | 0.01437 | 0.018 | -59.865
-8.5 | -0.81 | 0.01394 | 0.018 | -58.099
-8 | -0.758 | 0.01361 | 0.017 | -55.709
-7.5 | -0.705 | 0.01331 | 0.017 | -52.957
-7 | -0.65 | 0.01302 | 0.017 | -49.889
-6.5 | -0.593 | 0.01245 | 0.016 | -47.626
-6 | -0.535 | 0.01221 | 0.016 | -43.835
-5.5 | -0.477 | 0.01207 | 0.016 | -39.472
-5 | -0.417 | 0.01067 | 0.016 | -39.071
-4.5 | -0.356 | 0.01076 | 0.015 | -33.136
-4 | -0.295 | 0.0112 | 0.015 | -26.36
-3.5 | -0.234 | 0.01112 | 0.015 | -21.004
-3 | -0.171 | 0.01061 | 0.014 | -16.156
-2.5 | -0.109 | 0.01103 | 0.014 | -9.873
-2 | -0.046 | 0.01095 | 0.013 | -4.2
-1.5 | 0.017 | 0.01089 | 0.013 | 1.573
-1 | 0.08 | 0.01081 | 0.013 | 7.433
-0.5 | 0.143 | 0.01086 | 0.012 | 13.213
0 | 0.206 | 0.00829 | 0.012 | 24.887
0.5 | 0.269 | 0.00836 | 0.012 | 32.194
1 | 0.332 | 0.00807 | 0.011 | 41.148
1.5 | 0.394 | 0.00816 | 0.011 | 48.341
2 | 0.457 | 0.00792 | 0.01 | 57.667
2.5 | 0.519 | 0.00885 | 0.01 | 58.599
3 | 0.581 | 0.00905 | 0.01 | 64.168
3.5 | 0.642 | 0.00925 | 0.009 | 69.395
4 | 0.703 | 0.00947 | 0.009 | 74.25
4.5 | 0.764 | 0.00974 | 0.008 | 78.397
5 | 0.824 | 0.01002 | 0.008 | 82.192
5.5 | 0.883 | 0.01035 | 0.007 | 85.354
6 | 0.942 | 0.01072 | 0.007 | 87.881
6.5 | 1 | 0.01112 | 0.007 | 89.931
7 | 1.057 | 0.01157 | 0.006 | 91.29
7.5 | 1.112 | 0.01209 | 0.006 | 91.973
8 | 1.167 | 0.01267 | 0.005 | 92.103
8.5 | 1.22 | 0.01336 | 0.005 | 91.359
9 | 1.272 | 0.01414 | 0.004 | 89.978
9.5 | 1.322 | 0.01508 | 0.004 | 87.709
10 | 1.371 | 0.01616 | 0.003 | 84.841
10.5 | 1.418 | 0.01743 | 0.003 | 81.342
11 | 1.463 | 0.01893 | 0.002 | 77.285
11.5 | 1.506 | 0.02062 | 0.002 | 73.026
12 | 1.547 | 0.02259 | 0.002 | 68.472
12.5 | 1.586 | 0.02483 | 0.001 | 63.863
13 | 1.622 | 0.0274 | 0.001 | 59.205
13.5 | 1.656 | 0.03022 | 0 | 54.798
14 | 1.687 | 0.03343 | 0 | 50.477
14.5 | 1.716 | 0.03692 | -0.001 | 46.483
15 | 1.743 | 0.04082 | -0.001 | 42.689
15.5 | 1.766 | 0.04521 | -0.002 | 39.064
16 | 1.786 | 0.05 | -0.002 | 35.726
16.5 | 1.804 | 0.05539 | -0.002 | 32.571
17 | 1.819 | 0.06133 | -0.003 | 29.656
17.5 | 1.83 | 0.06786 | -0.003 | 26.965
18 | 1.838 | 0.07499 | -0.004 | 24.511
18.5 | 1.844 | 0.08251 | -0.004 | 22.352
19 | 1.848 | 0.08997 | -0.004 | 20.545
19.5 | 1.851 | 0.09715 | -0.005 | 19.055
20 | 1.85 | 0.10425 | -0.005 | 17.742

## 44. Re 1M Mach 0.10 (2)
BIGFOIL.COM POLAR EXPORT
NACA34118
NACA34118 |  |  |  | Cl Max: | 1.5419 | at alpha= | 16 | deg
XFOIL ncrit=9 |  |  |  | L/D Max: | 94.3621 | at alpha= | 10.5 | deg
Re: | 1000000 |  |  | Cd Min: | 0.09811 | at alpha= | 20 | deg
Mach: | 0.1 |  |  | Cl=0 at alpha= | -2.4441 | deg
|  |  |  | @ Cl=0.1, Cd= | 0.01017
|  |  |  | @ Cl=0.4, Cd= | 0.0081896
|  |  |  | @ Cl=0.6, Cd= | 0.0091695
alpha (deg) | Cl | Cd | Cm | Cl/Cd
-20 | -1.0888 | 0.07888 | -0.0577 | -13.8032
-19.5 | -1.1289 | 0.06599 | -0.0649 | -17.1071
-19 | -1.1615 | 0.05568 | -0.0692 | -20.8603
-18.5 | -1.1801 | 0.04812 | -0.0709 | -24.5241
-18 | -1.1818 | 0.04297 | -0.071 | -27.5029
-17.5 | -1.1761 | 0.0389 | -0.0701 | -30.2339
-17 | -1.1656 | 0.03558 | -0.0685 | -32.76
-16.5 | -1.1526 | 0.03267 | -0.0663 | -35.2801
-16 | -1.1362 | 0.03018 | -0.0636 | -37.6474
-15.5 | -1.1168 | 0.02804 | -0.0606 | -39.8288
-15 | -1.0935 | 0.0263 | -0.0573 | -41.5779
-14.5 | -1.0771 | 0.02415 | -0.0531 | -44.6004
-14 | -1.0523 | 0.02275 | -0.0492 | -46.2549
-13.5 | -1.0256 | 0.0216 | -0.0451 | -47.4815
-13 | -0.9992 | 0.02057 | -0.0406 | -48.5756
-12.5 | -0.9739 | 0.01967 | -0.0356 | -49.5119
-12 | -0.9542 | 0.01868 | -0.0294 | -51.0814
-11.5 | -0.8915 | 0.01741 | -0.0316 | -51.2062
-11 | -0.8284 | 0.0165 | -0.0334 | -50.2061
-10.5 | -0.7462 | 0.01559 | -0.0389 | -47.864
-10 | -0.617 | 0.01411 | -0.0547 | -43.7279
-9.5 | -0.5529 | 0.01373 | -0.0564 | -40.2695
-9 | -0.5239 | 0.01325 | -0.051 | -39.5396
-8.5 | -0.4899 | 0.01295 | -0.0465 | -37.8301
-8 | -0.4531 | 0.01267 | -0.0424 | -35.7616
-7.5 | -0.4188 | 0.01221 | -0.0379 | -34.2998
-7 | -0.3798 | 0.01196 | -0.0342 | -31.7559
-6.5 | -0.3427 | 0.01167 | -0.0301 | -29.3659
-6 | -0.3037 | 0.01141 | -0.0263 | -26.617
-5.5 | -0.2652 | 0.01123 | -0.0224 | -23.6153
-5 | -0.2266 | 0.0111 | -0.0184 | -20.4144
-4.5 | -0.1856 | 0.01093 | -0.015 | -16.9808
-4 | -0.1407 | 0.01085 | -0.0124 | -12.9677
-3.5 | -0.0969 | 0.0107 | -0.0095 | -9.0561
-3 | -0.0517 | 0.01058 | -0.0069 | -4.8866
-2 | 0.0413 | 0.01037 | -0.0023 | 3.9826
-1.5 | 0.0869 | 0.01027 | 0.0001 | 8.4615
-1 | 0.13 | 0.00994 | 0.003 | 13.0785
-0.5 | 0.132 | 0.00828 | 0.0138 | 15.942
0 | 0.1597 | 0.00781 | 0.0202 | 20.4481
0.5 | 0.1973 | 0.00767 | 0.0246 | 25.7236
1 | 0.2418 | 0.00772 | 0.0275 | 31.3212
1.5 | 0.2921 | 0.00778 | 0.0292 | 37.545
2 | 0.3451 | 0.00797 | 0.0302 | 43.2999
2.5 | 0.4001 | 0.00819 | 0.0308 | 48.8523
3 | 0.4599 | 0.00845 | 0.0304 | 54.426
3.5 | 0.5173 | 0.00882 | 0.0302 | 58.6508
4 | 0.5845 | 0.00909 | 0.0279 | 64.3014
4.5 | 0.6391 | 0.00937 | 0.0283 | 68.207
5 | 0.7124 | 0.00982 | 0.0245 | 72.5458
5.5 | 0.7842 | 0.01014 | 0.0211 | 77.3373
6 | 0.8475 | 0.0106 | 0.0194 | 79.9528
6.5 | 0.8998 | 0.01097 | 0.02 | 82.0237
7 | 0.9692 | 0.01136 | 0.0169 | 85.3169
7.5 | 1.0333 | 0.0119 | 0.0147 | 86.8319
8 | 1.0945 | 0.01224 | 0.0133 | 89.4199
8.5 | 1.1445 | 0.0127 | 0.0139 | 90.1181
9 | 1.2081 | 0.01314 | 0.0116 | 91.9406
9.5 | 1.2677 | 0.01356 | 0.0101 | 93.4882
10 | 1.3138 | 0.01419 | 0.011 | 92.5863
10.5 | 1.3758 | 0.01458 | 0.0088 | 94.3621
11 | 1.4291 | 0.01532 | 0.0076 | 93.2833
11.5 | 1.4756 | 0.01585 | 0.0081 | 93.0978
12 | 1.4783 | 0.01671 | 0.0162 | 88.468
12.5 | 1.4862 | 0.01775 | 0.0229 | 83.7296
13 | 1.499 | 0.01892 | 0.0283 | 79.2283
13.5 | 1.5038 | 0.02083 | 0.0336 | 72.194
14 | 1.522 | 0.02243 | 0.0369 | 67.8556
14.5 | 1.5275 | 0.02511 | 0.0404 | 60.8323
15 | 1.5398 | 0.02768 | 0.0426 | 55.6286
15.5 | 1.5385 | 0.03159 | 0.0447 | 48.7021
16 | 1.5419 | 0.03544 | 0.0459 | 43.5073
16.5 | 1.5293 | 0.04102 | 0.0467 | 37.2818
17 | 1.5211 | 0.04651 | 0.0468 | 32.7048
17.5 | 1.4937 | 0.05429 | 0.0461 | 27.5134
18 | 1.4751 | 0.06147 | 0.0451 | 23.9971
18.5 | 1.4367 | 0.07116 | 0.043 | 20.1897
19 | 1.4157 | 0.07913 | 0.041 | 17.8908
19.5 | 1.3816 | 0.08897 | 0.0381 | 15.5288
20 | 1.3549 | 0.09811 | 0.0352 | 13.81

## 45. Re 1M Mach 0.25 (1)
BIGFOIL.COM POLAR EXPORT
NACA34118
NACA34118 |  |  |  | Cl Max: | 1.776 | at alpha= | 17 | deg
JavaFoil+Calcfoil stall+Eppler ext transition |  |  |  | L/D Max: | 88.243 | at alpha= | 7.5 | deg
Re: | 1000000 |  |  | Cd Min: | 0.00784 | at alpha= | 0 | deg
Mach: | 0.25 |  |  | Cl=0 at alpha= | -1.6385 | deg
|  |  |  | @ Cl=0.1, Cd= | 0.010578
|  |  |  | @ Cl=0.4, Cd= | 0.0079837
|  |  |  | @ Cl=0.6, Cd= | 0.0093275
alpha (deg) | Cl | Cd | Cm | Cl/Cd
-20 | -0.775 | 0.19521 | 0.012 | -3.97
-19.5 | -0.811 | 0.1842 | 0.012 | -4.402
-19 | -0.844 | 0.17455 | 0.012 | -4.834
-18.5 | -0.873 | 0.16435 | 0.012 | -5.315
-18 | -0.9 | 0.15529 | 0.012 | -5.795
-17.5 | -0.923 | 0.146 | 0.012 | -6.322
-17 | -0.94 | 0.13777 | 0.012 | -6.826
-16.5 | -0.954 | 0.12973 | 0.012 | -7.353
-16 | -0.964 | 0.12208 | 0.012 | -7.896
-15.5 | -0.97 | 0.11478 | 0.012 | -8.451
-15 | -0.972 | 0.10786 | 0.012 | -9.015
-14.5 | -0.971 | 0.10137 | 0.012 | -9.579
-14 | -0.966 | 0.09518 | 0.012 | -10.147
-13.5 | -0.957 | 0.08916 | 0.012 | -10.735
-13 | -0.945 | 0.08342 | 0.012 | -11.325
-12.5 | -0.929 | 0.07804 | 0.012 | -11.901
-12 | -0.91 | 0.07272 | 0.012 | -12.511
-11.5 | -0.888 | 0.06737 | 0.013 | -13.18
-11 | -0.864 | 0.0618 | 0.013 | -13.982
-10.5 | -0.841 | 0.05457 | 0.013 | -15.414
-10 | -0.954 | 0.01636 | 0.019 | -58.318
-9.5 | -0.914 | 0.0156 | 0.018 | -58.613
-9 | -0.87 | 0.01505 | 0.018 | -57.767
-8.5 | -0.822 | 0.01455 | 0.018 | -56.474
-8 | -0.771 | 0.01414 | 0.018 | -54.505
-7.5 | -0.718 | 0.01378 | 0.017 | -52.095
-7 | -0.663 | 0.01313 | 0.017 | -50.509
-6.5 | -0.606 | 0.01282 | 0.017 | -47.259
-6 | -0.548 | 0.01259 | 0.017 | -43.482
-5.5 | -0.488 | 0.01237 | 0.016 | -39.426
-5 | -0.427 | 0.01227 | 0.016 | -34.801
-4.5 | -0.365 | 0.01101 | 0.016 | -33.177
-4 | -0.303 | 0.01092 | 0.015 | -27.727
-3.5 | -0.24 | 0.01094 | 0.015 | -21.906
-3 | -0.176 | 0.01079 | 0.015 | -16.31
-2.5 | -0.112 | 0.01071 | 0.014 | -10.431
-2 | -0.047 | 0.01066 | 0.014 | -4.431
-1.5 | 0.018 | 0.01068 | 0.013 | 1.646
-1 | 0.082 | 0.0106 | 0.013 | 7.783
-0.5 | 0.147 | 0.01052 | 0.013 | 14.003
0 | 0.212 | 0.00784 | 0.012 | 27.02
0.5 | 0.276 | 0.00789 | 0.012 | 35.026
1 | 0.341 | 0.00791 | 0.012 | 43.092
1.5 | 0.405 | 0.00799 | 0.011 | 50.645
2 | 0.469 | 0.00893 | 0.011 | 52.486
2.5 | 0.532 | 0.00909 | 0.01 | 58.541
3 | 0.595 | 0.00931 | 0.01 | 63.978
3.5 | 0.658 | 0.00953 | 0.009 | 69.079
4 | 0.721 | 0.0098 | 0.009 | 73.528
4.5 | 0.782 | 0.01009 | 0.009 | 77.562
5 | 0.843 | 0.01042 | 0.008 | 80.952
5.5 | 0.904 | 0.01079 | 0.008 | 83.747
6 | 0.963 | 0.01121 | 0.007 | 85.899
6.5 | 1.022 | 0.01169 | 0.007 | 87.416
7 | 1.079 | 0.01224 | 0.006 | 88.132
7.5 | 1.135 | 0.01286 | 0.006 | 88.243
8 | 1.189 | 0.0136 | 0.005 | 87.462
8.5 | 1.242 | 0.01446 | 0.005 | 85.908
9 | 1.293 | 0.01545 | 0.004 | 83.727
9.5 | 1.343 | 0.01664 | 0.004 | 80.689
10 | 1.39 | 0.01802 | 0.003 | 77.163
10.5 | 1.436 | 0.01968 | 0.003 | 72.961
11 | 1.479 | 0.02156 | 0.002 | 68.626
11.5 | 1.521 | 0.02375 | 0.002 | 64.047
12 | 1.56 | 0.02616 | 0.002 | 59.646
12.5 | 1.597 | 0.029 | 0.001 | 55.047
13 | 1.63 | 0.03212 | 0.001 | 50.754
13.5 | 1.661 | 0.03567 | 0 | 46.563
14 | 1.689 | 0.03951 | 0 | 42.741
14.5 | 1.713 | 0.04383 | -0.001 | 39.073
15 | 1.733 | 0.04864 | -0.001 | 35.633
15.5 | 1.75 | 0.05403 | -0.002 | 32.392
16 | 1.763 | 0.06002 | -0.002 | 29.368
16.5 | 1.771 | 0.06673 | -0.002 | 26.546
17 | 1.776 | 0.07428 | -0.003 | 23.911
17.5 | 1.776 | 0.08245 | -0.003 | 21.534
18 | 1.771 | 0.09084 | -0.004 | 19.499
18.5 | 1.764 | 0.09929 | -0.004 | 17.765
19 | 1.753 | 0.10748 | -0.004 | 16.309
19.5 | 1.738 | 0.11585 | -0.005 | 15.002
20 | 1.716 | 0.12435 | -0.005 | 13.801

## 46. Re 1M Mach 0.25 (2)
BIGFOIL.COM POLAR EXPORT
NACA34118
NACA34118 |  |  |  | Cl Max: | 1.4964 | at alpha= | 14.5 | deg
XFOIL ncrit=9 |  |  |  | L/D Max: | 88.6308 | at alpha= | 9 | deg
Re: | 1000000 |  |  | Cd Min: | 0.20952 | at alpha= | -20 | deg
Mach: | 0.25 |  |  | Cl=0 at alpha= | -2.5171 | deg
|  |  |  | @ Cl=0.1, Cd= | 0.010329
|  |  |  | @ Cl=0.4, Cd= | 0.0083211
|  |  |  | @ Cl=0.6, Cd= | 0.0093445
alpha (deg) | Cl | Cd | Cm | Cl/Cd
-20 | -0.5174 | 0.20952 | 0.014 | -2.4695
-19.5 | -0.5141 | 0.19839 | 0.008 | -2.5914
-19 | -0.4908 | 0.1947 | 0.0062 | -2.5208
-18.5 | -0.4724 | 0.18937 | 0.0035 | -2.4946
-17 | -0.9569 | 0.06458 | -0.0676 | -14.8173
-16.5 | -0.9955 | 0.05312 | -0.0734 | -18.7406
-16 | -1.0168 | 0.04531 | -0.0752 | -22.441
-15.5 | -1.0271 | 0.03954 | -0.0745 | -25.9762
-15 | -1.0301 | 0.03498 | -0.0722 | -29.4483
-14.5 | -1.0258 | 0.03139 | -0.0688 | -32.6792
-14 | -1.0135 | 0.02863 | -0.0647 | -35.3999
-13.5 | -1.0052 | 0.02579 | -0.0595 | -38.9763
-13 | -0.9852 | 0.02407 | -0.0545 | -40.9306
-12.5 | -0.9642 | 0.02259 | -0.0489 | -42.6826
-12 | -0.9439 | 0.02127 | -0.0427 | -44.3771
-11.5 | -0.8969 | 0.01985 | -0.0412 | -45.1839
-10.5 | -0.748 | 0.01681 | -0.0481 | -44.4973
-10 | -0.6011 | 0.01506 | -0.0661 | -39.9137
-9.5 | -0.5542 | 0.01461 | -0.0637 | -37.9329
-9 | -0.5194 | 0.01425 | -0.0587 | -36.4491
-8.5 | -0.4876 | 0.01365 | -0.0534 | -35.7216
-8 | -0.4501 | 0.01326 | -0.0489 | -33.9442
-7.5 | -0.4108 | 0.0129 | -0.0448 | -31.845
-7 | -0.3746 | 0.01242 | -0.0401 | -30.161
-6.5 | -0.334 | 0.01216 | -0.0361 | -27.4671
-6 | -0.2961 | 0.01176 | -0.0316 | -25.1786
-5.5 | -0.255 | 0.01156 | -0.0277 | -22.0588
-5 | -0.2167 | 0.01133 | -0.0232 | -19.1262
-4.5 | -0.1754 | 0.01123 | -0.0192 | -15.6189
-4 | -0.1355 | 0.01106 | -0.0151 | -12.2514
-3 | -0.0451 | 0.01078 | -0.0089 | -4.1837
-2.5 | 0.0016 | 0.01067 | -0.0061 | 0.14995
-1.5 | 0.0962 | 0.01046 | -0.0008 | 9.1969
-0.5 | 0.1482 | 0.00867 | 0.0122 | 17.0934
0 | 0.1703 | 0.00807 | 0.0201 | 21.1029
0.5 | 0.2032 | 0.00793 | 0.0259 | 25.6242
1 | 0.2489 | 0.00787 | 0.0291 | 31.6264
1.5 | 0.2978 | 0.00797 | 0.0315 | 37.3651
2 | 0.3508 | 0.00817 | 0.0331 | 42.9376
2.5 | 0.4094 | 0.00835 | 0.0334 | 49.0299
3 | 0.4684 | 0.00869 | 0.0336 | 53.901
4 | 0.5981 | 0.00933 | 0.0313 | 64.105
4.5 | 0.6517 | 0.00974 | 0.0323 | 66.9097
5 | 0.7305 | 0.01009 | 0.0281 | 72.3984
5.5 | 0.8028 | 0.01057 | 0.0252 | 75.9508
6 | 0.8663 | 0.01105 | 0.0241 | 78.3982
6.5 | 0.9243 | 0.01143 | 0.0242 | 80.8661
7 | 0.9913 | 0.01204 | 0.0221 | 82.3339
7.5 | 1.0579 | 0.01242 | 0.0203 | 85.1771
8 | 1.1059 | 0.01291 | 0.0221 | 85.6623
8.5 | 1.173 | 0.01343 | 0.0198 | 87.3418
9 | 1.2364 | 0.01395 | 0.0183 | 88.6308
9.5 | 1.2873 | 0.01471 | 0.0188 | 87.5119
10 | 1.349 | 0.01526 | 0.0173 | 88.401
10.5 | 1.4042 | 0.01621 | 0.0163 | 86.6255
11 | 1.4526 | 0.01697 | 0.0168 | 85.5981
11.5 | 1.4537 | 0.0182 | 0.0249 | 79.8736
12 | 1.4613 | 0.01963 | 0.0314 | 74.4422
12.5 | 1.4729 | 0.0213 | 0.0365 | 69.1502
13 | 1.4764 | 0.02385 | 0.0412 | 61.9036
13.5 | 1.4908 | 0.02619 | 0.0444 | 56.9225
14 | 1.4881 | 0.03006 | 0.0473 | 49.5043
14.5 | 1.4964 | 0.0335 | 0.0492 | 44.6687
15 | 1.4862 | 0.03874 | 0.0506 | 38.3634
15.5 | 1.4797 | 0.044 | 0.0513 | 33.6295
16 | 1.455 | 0.05126 | 0.0512 | 28.3847
16.5 | 1.4374 | 0.05814 | 0.0506 | 24.7231
17 | 1.4024 | 0.06712 | 0.0491 | 20.8939
17.5 | 1.3833 | 0.07469 | 0.0475 | 18.5206
18 | 1.3475 | 0.08438 | 0.0449 | 15.9694
18.5 | 1.327 | 0.09264 | 0.0425 | 14.3243
19 | 1.3038 | 0.10137 | 0.0396 | 12.8618
20 | 1.262 | 0.11897 | 0.0328 | 10.6077

## 47. Re 1M Mach 0.50 (1)
BIGFOIL.COM POLAR EXPORT
NACA34118
NACA34118 |  |  |  | Cl Max: | 1.518 | at alpha= | 12 | deg
JavaFoil+Calcfoil stall+Eppler ext transition |  |  |  | L/D Max: | 73.307 | at alpha= | 5.5 | deg
Re: | 1000000 |  |  | Cd Min: | 0.00891 | at alpha= | 0.5 | deg
Mach: | 0.5 |  |  | Cl=0 at alpha= | -1.637 | deg
|  |  |  | @ Cl=0.1, Cd= | 0.010968
|  |  |  | @ Cl=0.4, Cd= | 0.0092363
|  |  |  | @ Cl=0.6, Cd= | 0.010156
alpha (deg) | Cl | Cd | Cm | Cl/Cd
-20 | -1.029 | 0.20585 | 0.015 | -4.999
-19.5 | -1.001 | 0.19833 | 0.014 | -5.046
-19 | -0.974 | 0.19303 | 0.014 | -5.045
-18.5 | -0.947 | 0.18835 | 0.014 | -5.027
-18 | -0.918 | 0.18453 | 0.014 | -4.977
-17.5 | -0.891 | 0.1788 | 0.014 | -4.984
-17 | -0.864 | 0.17433 | 0.014 | -4.956
-16.5 | -0.836 | 0.16783 | 0.013 | -4.978
-16 | -0.808 | 0.15917 | 0.013 | -5.077
-15.5 | -0.781 | 0.15515 | 0.013 | -5.033
-15 | -0.752 | 0.15217 | 0.013 | -4.944
-14.5 | -0.725 | 0.14933 | 0.012 | -4.854
-14 | -0.696 | 0.14163 | 0.012 | -4.917
-13.5 | -0.669 | 0.13656 | 0.012 | -4.897
-13 | -0.641 | 0.12912 | 0.012 | -4.965
-12.5 | -0.613 | 0.12725 | 0.011 | -4.815
-12 | -0.585 | 0.11928 | 0.011 | -4.904
-11.5 | -0.556 | 0.11555 | 0.011 | -4.816
-11 | -0.529 | 0.1127 | 0.011 | -4.691
-10.5 | -0.5 | 0.10568 | 0.01 | -4.734
-10 | -0.472 | 0.08594 | 0.01 | -5.493
-9.5 | -0.444 | 0.0812 | 0.009 | -5.465
-9 | -0.565 | 0.06898 | 0.01 | -8.184
-8.5 | -0.628 | 0.05937 | 0.011 | -10.583
-8 | -0.629 | 0.05315 | 0.012 | -11.827
-7.5 | -0.61 | 0.04753 | 0.012 | -12.831
-7 | -0.695 | 0.01551 | 0.019 | -44.794
-6.5 | -0.647 | 0.01454 | 0.019 | -44.499
-6 | -0.592 | 0.01407 | 0.018 | -42.045
-5.5 | -0.532 | 0.01375 | 0.018 | -38.647
-5 | -0.468 | 0.01349 | 0.018 | -34.719
-4.5 | -0.403 | 0.01282 | 0.017 | -31.406
-4 | -0.335 | 0.01248 | 0.017 | -26.833
-3.5 | -0.266 | 0.01222 | 0.017 | -21.74
-3 | -0.195 | 0.01201 | 0.016 | -16.27
-2.5 | -0.124 | 0.01148 | 0.016 | -10.827
-2 | -0.053 | 0.01018 | 0.015 | -5.167
-1.5 | 0.02 | 0.0098 | 0.015 | 1.999
-1 | 0.092 | 0.01097 | 0.015 | 8.382
-0.5 | 0.164 | 0.01095 | 0.014 | 14.987
0 | 0.236 | 0.01094 | 0.014 | 21.546
0.5 | 0.307 | 0.00891 | 0.013 | 34.502
1 | 0.378 | 0.0091 | 0.013 | 41.61
1.5 | 0.449 | 0.00954 | 0.012 | 47.09
2 | 0.519 | 0.00981 | 0.012 | 52.923
2.5 | 0.589 | 0.0101 | 0.011 | 58.301
3 | 0.658 | 0.01045 | 0.011 | 62.904
3.5 | 0.725 | 0.01087 | 0.01 | 66.706
4 | 0.792 | 0.01134 | 0.01 | 69.859
4.5 | 0.857 | 0.01193 | 0.009 | 71.832
5 | 0.921 | 0.0126 | 0.009 | 73.096
5.5 | 0.983 | 0.01341 | 0.008 | 73.307
6 | 1.042 | 0.01437 | 0.008 | 72.555
6.5 | 1.1 | 0.01553 | 0.007 | 70.849
7 | 1.155 | 0.01696 | 0.007 | 68.106
7.5 | 1.207 | 0.01863 | 0.006 | 64.806
8 | 1.257 | 0.02066 | 0.006 | 60.854
8.5 | 1.304 | 0.02304 | 0.005 | 56.608
9 | 1.348 | 0.02589 | 0.005 | 52.07
9.5 | 1.389 | 0.02915 | 0.004 | 47.642
10 | 1.426 | 0.03294 | 0.004 | 43.294
10.5 | 1.459 | 0.03738 | 0.003 | 39.032
11 | 1.487 | 0.04249 | 0.003 | 34.991
11.5 | 1.507 | 0.04839 | 0.002 | 31.144
12 | 1.518 | 0.05532 | 0.002 | 27.437
12.5 | 1.514 | 0.06374 | 0.001 | 23.748
13 | 1.484 | 0.07452 | 0.001 | 19.922
13.5 | 1.408 | 0.09039 | 0 | 15.577
14 | 0.935 | 0.13329 | 0 | 7.015
14.5 | 0.955 | 0.14562 | -0.001 | 6.556
15 | 0.946 | 0.15908 | -0.001 | 5.945
15.5 | 0.979 | 0.17053 | -0.001 | 5.739
16 | 1.008 | 0.1728 | -0.002 | 5.832
16.5 | 1.038 | 0.18089 | -0.002 | 5.738
17 | 1.068 | 0.18885 | -0.002 | 5.658

## 48. Re 1M Mach 0.50 (2)
BIGFOIL.COM POLAR EXPORT
NACA34118
NACA34118 |  |  |  | Cl Max: | 1.3281 | at alpha= | 9.5 | deg
XFOIL ncrit=9 |  |  |  | L/D Max: | 67.2789 | at alpha= | 6.5 | deg
Re: | 1000000 |  |  | Cd Min: | 0.1375 | at alpha= | -14 | deg
Mach: | 0.5 |  |  | Cl=0 at alpha= | -3.0719 | deg
|  |  |  | @ Cl=0.1, Cd= | 0.011428
|  |  |  | @ Cl=0.4, Cd= | 0.0091955
|  |  |  | @ Cl=0.6, Cd= | 0.010576
alpha (deg) | Cl | Cd | Cm | Cl/Cd
-14 | -0.3284 | 0.1375 | -0.0254 | -2.3884
-13.5 | -0.3216 | 0.12905 | -0.0288 | -2.4921
-13 | -0.3174 | 0.1205 | -0.0321 | -2.634
-12.5 | -0.3218 | 0.11064 | -0.0362 | -2.9085
-12 | -0.3459 | 0.09796 | -0.042 | -3.531
-11.5 | -0.3249 | 0.08637 | -0.0539 | -3.7617
-11 | -0.3392 | 0.05983 | -0.0888 | -5.6694
-10.5 | -0.4239 | 0.03726 | -0.1116 | -11.3768
-10 | -0.4463 | 0.03254 | -0.1069 | -13.7154
-9.5 | -0.4698 | 0.02816 | -0.0991 | -16.6832
-9 | -0.4916 | 0.02307 | -0.0897 | -21.3091
-8.5 | -0.477 | 0.01975 | -0.082 | -24.1519
-8 | -0.4399 | 0.01809 | -0.0759 | -24.3173
-7.5 | -0.3928 | 0.01644 | -0.071 | -23.8929
-7 | -0.3486 | 0.01544 | -0.0655 | -22.5777
-6.5 | -0.3009 | 0.01468 | -0.0604 | -20.4973
-6 | -0.2572 | 0.01395 | -0.0549 | -18.4373
-5.5 | -0.2125 | 0.01343 | -0.0494 | -15.8228
-5 | -0.1694 | 0.0129 | -0.0437 | -13.1318
-4.5 | -0.1242 | 0.01251 | -0.0383 | -9.9281
-4 | -0.0814 | 0.01213 | -0.0326 | -6.7106
-3.5 | -0.0381 | 0.01184 | -0.0269 | -3.2179
-3 | 0.0064 | 0.01164 | -0.0214 | 0.54983
-2.5 | 0.0498 | 0.01156 | -0.0158 | 4.308
-2 | 0.0928 | 0.01144 | -0.0101 | 8.1119
-1.5 | 0.1399 | 0.01136 | -0.0053 | 12.3151
-1 | 0.1869 | 0.01129 | -0.0005 | 16.5545
-0.5 | 0.2355 | 0.01116 | 0.0039 | 21.1022
0 | 0.236 | 0.0097 | 0.0168 | 24.3299
0.5 | 0.2446 | 0.00904 | 0.0291 | 27.0575
1 | 0.2762 | 0.00881 | 0.0373 | 31.3507
1.5 | 0.3185 | 0.00886 | 0.0433 | 35.9481
2 | 0.3644 | 0.00906 | 0.0484 | 40.2208
2.5 | 0.4222 | 0.00928 | 0.0512 | 45.4957
3 | 0.4724 | 0.00965 | 0.0554 | 48.9534
3.5 | 0.5478 | 0.01021 | 0.0545 | 53.6533
4 | 0.632 | 0.0108 | 0.0518 | 58.5185
4.5 | 0.7004 | 0.01146 | 0.052 | 61.1169
5 | 0.786 | 0.01213 | 0.049 | 64.798
5.5 | 0.8411 | 0.01295 | 0.0515 | 64.9498
6 | 0.9229 | 0.0138 | 0.049 | 66.8768
6.5 | 0.9964 | 0.01481 | 0.0478 | 67.2789
7 | 1.0524 | 0.01605 | 0.0492 | 65.5701
7.5 | 1.1255 | 0.01738 | 0.0472 | 64.7583
8 | 1.1835 | 0.01935 | 0.0465 | 61.1628
8.5 | 1.2422 | 0.02138 | 0.0457 | 58.101
9 | 1.2918 | 0.02457 | 0.0435 | 52.5763
9.5 | 1.3281 | 0.02764 | 0.0438 | 48.0499
10 | 1.3208 | 0.03138 | 0.0491 | 42.0905
10.5 | 1.3081 | 0.03594 | 0.0534 | 36.3968
11 | 1.2976 | 0.04085 | 0.0566 | 31.765
11.5 | 1.2757 | 0.04694 | 0.0587 | 27.1772
12 | 1.2569 | 0.0533 | 0.0598 | 23.5816
12.5 | 1.235 | 0.06023 | 0.0602 | 20.5047
13 | 1.2108 | 0.06769 | 0.0598 | 17.8874
13.5 | 1.1895 | 0.07521 | 0.0589 | 15.8157
14 | 1.1642 | 0.0834 | 0.0573 | 13.9592
14.5 | 1.1489 | 0.09094 | 0.0557 | 12.6336

## 49. Re 2M Mach 0.00 (1)
BIGFOIL.COM POLAR EXPORT
NACA34118
NACA34118 |  |  |  | Cl Max: | 1.88 | at alpha= | 20 | deg
JavaFoil+Calcfoil stall+Eppler ext transition |  |  |  | L/D Max: | 105.703 | at alpha= | 8 | deg
Re: | 2000000 |  |  | Cd Min: | 0.00751 | at alpha= | 3.5 | deg
Mach: | 0 |  |  | Cl=0 at alpha= | -1.6349 | deg
|  |  |  | @ Cl=0.1, Cd= | 0.0099078
|  |  |  | @ Cl=0.4, Cd= | 0.0077802
|  |  |  | @ Cl=0.6, Cd= | 0.0076543
alpha (deg) | Cl | Cd | Cm | Cl/Cd
-18.5 | -1.129 | 0.13073 | 0.013 | -8.633
-18 | -1.128 | 0.12423 | 0.013 | -9.078
-17.5 | -1.125 | 0.11766 | 0.013 | -9.562
-17 | -1.119 | 0.11125 | 0.013 | -10.061
-16.5 | -1.111 | 0.10489 | 0.013 | -10.595
-16 | -1.102 | 0.09878 | 0.013 | -11.153
-15.5 | -1.09 | 0.09257 | 0.014 | -11.777
-15 | -1.078 | 0.08605 | 0.014 | -12.524
-14.5 | -1.064 | 0.07938 | 0.014 | -13.4
-14 | -1.127 | 0.04013 | 0.017 | -28.085
-13.5 | -1.178 | 0.02095 | 0.019 | -56.214
-13 | -1.169 | 0.01777 | 0.019 | -65.749
-12.5 | -1.144 | 0.0164 | 0.019 | -69.775
-12 | -1.114 | 0.01551 | 0.019 | -71.806
-11.5 | -1.079 | 0.01485 | 0.019 | -72.671
-11 | -1.041 | 0.01428 | 0.019 | -72.885
-10.5 | -0.999 | 0.0138 | 0.018 | -72.361
-10 | -0.955 | 0.01337 | 0.018 | -71.398
-9.5 | -0.908 | 0.01298 | 0.018 | -69.956
-9 | -0.859 | 0.01262 | 0.018 | -68.091
-8.5 | -0.809 | 0.01229 | 0.017 | -65.808
-8 | -0.757 | 0.012 | 0.017 | -63.047
-7.5 | -0.703 | 0.01176 | 0.017 | -59.785
-7 | -0.648 | 0.01153 | 0.017 | -56.2
-6.5 | -0.591 | 0.01009 | 0.016 | -58.609
-6 | -0.534 | 0.01002 | 0.016 | -53.25
-5.5 | -0.475 | 0.01053 | 0.016 | -45.077
-5 | -0.415 | 0.01013 | 0.015 | -41.02
-4.5 | -0.355 | 0.00995 | 0.015 | -35.67
-4 | -0.294 | 0.01035 | 0.015 | -28.407
-3.5 | -0.233 | 0.01023 | 0.014 | -22.734
-3 | -0.171 | 0.01013 | 0.014 | -16.844
-2.5 | -0.108 | 0.01004 | 0.014 | -10.801
-2 | -0.046 | 0.01052 | 0.013 | -4.351
-1.5 | 0.017 | 0.01039 | 0.013 | 1.64
-1 | 0.08 | 0.00993 | 0.013 | 8.054
-0.5 | 0.143 | 0.00986 | 0.012 | 14.483
0 | 0.206 | 0.00776 | 0.012 | 26.495
0.5 | 0.268 | 0.0078 | 0.012 | 34.387
1 | 0.331 | 0.00775 | 0.011 | 42.673
1.5 | 0.393 | 0.00777 | 0.011 | 50.588
2 | 0.455 | 0.00786 | 0.01 | 57.862
2.5 | 0.517 | 0.0076 | 0.01 | 68.008
3 | 0.579 | 0.00773 | 0.01 | 74.873
3.5 | 0.64 | 0.00751 | 0.009 | 85.266
4 | 0.701 | 0.00844 | 0.009 | 83.071
4.5 | 0.762 | 0.00863 | 0.008 | 88.265
5 | 0.822 | 0.00887 | 0.008 | 92.692
5.5 | 0.882 | 0.0091 | 0.007 | 96.9
6 | 0.941 | 0.00939 | 0.007 | 100.216
6.5 | 0.999 | 0.00972 | 0.007 | 102.756
7 | 1.057 | 0.01024 | 0.006 | 103.219
7.5 | 1.114 | 0.01063 | 0.006 | 104.772
8 | 1.169 | 0.01106 | 0.005 | 105.703
8.5 | 1.224 | 0.01158 | 0.005 | 105.651
9 | 1.277 | 0.01217 | 0.004 | 104.951
9.5 | 1.329 | 0.01286 | 0.004 | 103.288
10 | 1.379 | 0.01367 | 0.003 | 100.84
10.5 | 1.427 | 0.01463 | 0.003 | 97.52
11 | 1.473 | 0.01577 | 0.002 | 93.401
11.5 | 1.517 | 0.0171 | 0.002 | 88.751
12 | 1.559 | 0.01867 | 0.002 | 83.513
12.5 | 1.599 | 0.02077 | 0.001 | 76.99
13 | 1.636 | 0.02285 | 0.001 | 71.586
13.5 | 1.67 | 0.02529 | 0 | 66.03
14 | 1.702 | 0.02804 | 0 | 60.681
14.5 | 1.731 | 0.03119 | -0.001 | 55.499
15 | 1.757 | 0.03474 | -0.001 | 50.58
15.5 | 1.781 | 0.03865 | -0.002 | 46.09
16 | 1.802 | 0.04311 | -0.002 | 41.8
16.5 | 1.82 | 0.04792 | -0.002 | 37.988
17 | 1.837 | 0.05319 | -0.003 | 34.528
17.5 | 1.849 | 0.05886 | -0.003 | 31.412
18 | 1.86 | 0.06469 | -0.004 | 28.745
18.5 | 1.868 | 0.07088 | -0.004 | 26.353
19 | 1.875 | 0.07706 | -0.004 | 24.327
19.5 | 1.879 | 0.0833 | -0.005 | 22.558
20 | 1.88 | 0.08954 | -0.005 | 20.994

## 50. Re 2M Mach 0.00 (2)
BIGFOIL.COM POLAR EXPORT
NACA34118
NACA34118 |  |  |  | Cl Max: | 1.6534 | at alpha= | 16 | deg
XFOIL ncrit=9 |  |  |  | L/D Max: | 115.977 | at alpha= | 10.5 | deg
Re: | 2000000 |  |  | Cd Min: | 0.08225 | at alpha= | 20 | deg
Mach: | 0 |  |  | Cl=0 at alpha= | -2.346 | deg
|  |  |  | @ Cl=0.1, Cd= | 0.0088609
|  |  |  | @ Cl=0.4, Cd= | 0.00657
|  |  |  | @ Cl=0.6, Cd= | 0.00712
alpha (deg) | Cl | Cd | Cm | Cl/Cd
-20 | -1.4264 | 0.03781 | -0.0694 | -37.7255
-19.5 | -1.4137 | 0.03463 | -0.0681 | -40.823
-19 | -1.3963 | 0.03199 | -0.0664 | -43.648
-18.5 | -1.3769 | 0.02966 | -0.0644 | -46.4228
-18 | -1.3585 | 0.02738 | -0.0619 | -49.6165
-17.5 | -1.3423 | 0.0251 | -0.0588 | -53.4781
-17 | -1.3185 | 0.02339 | -0.0559 | -56.3702
-16.5 | -1.2909 | 0.02201 | -0.0529 | -58.6506
-16 | -1.2618 | 0.02077 | -0.0498 | -60.7511
-15.5 | -1.2317 | 0.01967 | -0.0466 | -62.6182
-15 | -1.2003 | 0.01872 | -0.0432 | -64.1186
-14.5 | -1.1682 | 0.0179 | -0.0396 | -65.2626
-14 | -1.1439 | 0.01683 | -0.0347 | -67.9679
-13.5 | -1.1174 | 0.01604 | -0.0298 | -69.6633
-12.5 | -1.0123 | 0.01457 | -0.0296 | -69.4784
-12 | -0.9513 | 0.01387 | -0.031 | -68.5869
-11.5 | -0.8537 | 0.01281 | -0.0402 | -66.6432
-11 | -0.7131 | 0.01205 | -0.0583 | -59.1784
-10.5 | -0.6815 | 0.01192 | -0.0533 | -57.1728
-10 | -0.6508 | 0.01153 | -0.0483 | -56.4441
-9.5 | -0.6155 | 0.01127 | -0.0441 | -54.614
-9 | -0.5764 | 0.01104 | -0.0405 | -52.2101
-8.5 | -0.539 | 0.01071 | -0.0366 | -50.3268
-8 | -0.5 | 0.01047 | -0.033 | -47.7555
-7.5 | -0.4589 | 0.01028 | -0.0297 | -44.6401
-7 | -0.4202 | 0.01002 | -0.0259 | -41.9361
-6.5 | -0.3788 | 0.00987 | -0.0226 | -38.3789
-6 | -0.339 | 0.00975 | -0.019 | -34.7692
-5.5 | -0.298 | 0.00965 | -0.0155 | -30.8808
-5 | -0.2533 | 0.00954 | -0.0129 | -26.5514
-4.5 | -0.2071 | 0.00944 | -0.0105 | -21.9386
-4 | -0.1602 | 0.00932 | -0.0083 | -17.1888
-3.5 | -0.1123 | 0.00923 | -0.0063 | -12.1668
-3 | -0.0643 | 0.00918 | -0.0044 | -7.0044
-2.5 | -0.015 | 0.00908 | -0.0026 | -1.652
-2 | 0.0337 | 0.00901 | -0.0008 | 3.7403
-1.5 | 0.0832 | 0.00891 | 0.0008 | 9.3378
-0.5 | 0.1791 | 0.00863 | 0.0046 | 20.7532
0 | 0.1945 | 0.00728 | 0.0128 | 26.717
0.5 | 0.2269 | 0.00684 | 0.0179 | 33.1725
1 | 0.2659 | 0.0066 | 0.0218 | 40.2879
1.5 | 0.3073 | 0.00651 | 0.0252 | 47.2043
2 | 0.352 | 0.00656 | 0.0279 | 53.6585
2.5 | 0.4001 | 0.00657 | 0.0299 | 60.898
3 | 0.4491 | 0.00666 | 0.0316 | 67.4324
3.5 | 0.4995 | 0.00682 | 0.033 | 73.2405
4 | 0.5539 | 0.00695 | 0.0334 | 79.6978
4.5 | 0.6027 | 0.00713 | 0.035 | 84.5302
5 | 0.6655 | 0.00738 | 0.0334 | 90.1762
5.5 | 0.7189 | 0.00757 | 0.0339 | 94.967
6 | 0.7869 | 0.00792 | 0.031 | 99.3561
6.5 | 0.8435 | 0.00817 | 0.0307 | 103.2436
7 | 0.908 | 0.00848 | 0.0285 | 107.0755
7.5 | 0.9751 | 0.0089 | 0.0257 | 109.5618
8 | 1.0396 | 0.00925 | 0.0234 | 112.3892
8.5 | 1.0967 | 0.00972 | 0.0226 | 112.8292
9 | 1.1431 | 0.01005 | 0.0241 | 113.7413
9.5 | 1.2054 | 0.01049 | 0.0219 | 114.9094
10 | 1.2657 | 0.01095 | 0.0202 | 115.589
10.5 | 1.3233 | 0.01141 | 0.0188 | 115.9772
11 | 1.3746 | 0.01197 | 0.0186 | 114.8371
11.5 | 1.4226 | 0.01251 | 0.019 | 113.717
12 | 1.4777 | 0.01315 | 0.0175 | 112.3726
12.5 | 1.5304 | 0.01384 | 0.0163 | 110.578
13 | 1.5799 | 0.01464 | 0.0155 | 107.9167
13.5 | 1.6096 | 0.01573 | 0.0178 | 102.3268
14 | 1.6209 | 0.01678 | 0.0237 | 96.5971
14.5 | 1.6275 | 0.01837 | 0.0292 | 88.5955
15 | 1.6403 | 0.02006 | 0.0332 | 81.7697
15.5 | 1.6441 | 0.02262 | 0.0371 | 72.6835
16 | 1.6534 | 0.02522 | 0.0397 | 65.5591
16.5 | 1.6529 | 0.02888 | 0.042 | 57.2334
17 | 1.6469 | 0.03339 | 0.0435 | 49.3232
17.5 | 1.6381 | 0.03849 | 0.0443 | 42.5591
18 | 1.6102 | 0.0458 | 0.0445 | 35.1572
18.5 | 1.5873 | 0.05305 | 0.0439 | 29.9208
19 | 1.5484 | 0.06233 | 0.0425 | 24.842
19.5 | 1.5141 | 0.0715 | 0.0406 | 21.1762
20 | 1.4696 | 0.08225 | 0.0378 | 17.8675

## 51. Re 2M Mach 0.10 (1)
BIGFOIL.COM POLAR EXPORT
NACA34118
NACA34118 |  |  |  | Cl Max: | 1.865 | at alpha= | 19.5 | deg
JavaFoil+Calcfoil stall+Eppler ext transition |  |  |  | L/D Max: | 104.988 | at alpha= | 8 | deg
Re: | 2000000 |  |  | Cd Min: | 0.0074 | at alpha= | 3 | deg
Mach: | 0.1 |  |  | Cl=0 at alpha= | -1.6349 | deg
|  |  |  | @ Cl=0.1, Cd= | 0.0099419
|  |  |  | @ Cl=0.4, Cd= | 0.0078166
|  |  |  | @ Cl=0.6, Cd= | 0.0074398
alpha (deg) | Cl | Cd | Cm | Cl/Cd
-18 | -1.104 | 0.12664 | 0.013 | -8.717
-17.5 | -1.104 | 0.11986 | 0.013 | -9.209
-17 | -1.1 | 0.11335 | 0.013 | -9.707
-16.5 | -1.095 | 0.10696 | 0.013 | -10.234
-16 | -1.087 | 0.10083 | 0.013 | -10.779
-15.5 | -1.077 | 0.09458 | 0.013 | -11.39
-15 | -1.066 | 0.08835 | 0.014 | -12.063
-14.5 | -1.052 | 0.08222 | 0.014 | -12.799
-14 | -1.04 | 0.07467 | 0.014 | -13.923
-13.5 | -1.145 | 0.02614 | 0.019 | -43.805
-13 | -1.158 | 0.01874 | 0.019 | -61.789
-12.5 | -1.14 | 0.01683 | 0.019 | -67.727
-12 | -1.111 | 0.01579 | 0.019 | -70.398
-11.5 | -1.078 | 0.01505 | 0.019 | -71.633
-11 | -1.041 | 0.01447 | 0.019 | -71.935
-10.5 | -1 | 0.01395 | 0.019 | -71.67
-10 | -0.956 | 0.01347 | 0.018 | -70.96
-9.5 | -0.91 | 0.01309 | 0.018 | -69.525
-9 | -0.862 | 0.01271 | 0.018 | -67.796
-8.5 | -0.811 | 0.01239 | 0.018 | -65.494
-8 | -0.759 | 0.01211 | 0.017 | -62.706
-7.5 | -0.706 | 0.01186 | 0.017 | -59.497
-7 | -0.65 | 0.01161 | 0.017 | -56.008
-6.5 | -0.594 | 0.01016 | 0.016 | -58.431
-6 | -0.536 | 0.01005 | 0.016 | -53.32
-5.5 | -0.477 | 0.0106 | 0.016 | -44.987
-5 | -0.417 | 0.01014 | 0.016 | -41.166
-4.5 | -0.357 | 0.01002 | 0.015 | -35.585
-4 | -0.296 | 0.01041 | 0.015 | -28.377
-3.5 | -0.234 | 0.01027 | 0.015 | -22.752
-3 | -0.172 | 0.01019 | 0.014 | -16.833
-2.5 | -0.109 | 0.01009 | 0.014 | -10.798
-2 | -0.046 | 0.01055 | 0.013 | -4.362
-1.5 | 0.017 | 0.01043 | 0.013 | 1.643
-1 | 0.08 | 0.00997 | 0.013 | 8.059
-0.5 | 0.144 | 0.00988 | 0.012 | 14.534
0 | 0.207 | 0.00778 | 0.012 | 26.557
0.5 | 0.269 | 0.00743 | 0.012 | 36.248
1 | 0.332 | 0.00749 | 0.011 | 44.34
1.5 | 0.395 | 0.00784 | 0.011 | 50.33
2 | 0.457 | 0.00755 | 0.01 | 60.576
2.5 | 0.519 | 0.00764 | 0.01 | 67.973
3 | 0.581 | 0.0074 | 0.01 | 78.605
3.5 | 0.643 | 0.00753 | 0.009 | 85.34
4 | 0.704 | 0.00848 | 0.009 | 83.086
4.5 | 0.765 | 0.0087 | 0.008 | 87.954
5 | 0.826 | 0.00892 | 0.008 | 92.543
5.5 | 0.886 | 0.00916 | 0.007 | 96.731
6 | 0.945 | 0.00948 | 0.007 | 99.704
6.5 | 1.003 | 0.0098 | 0.007 | 102.418
7 | 1.061 | 0.01033 | 0.006 | 102.781
7.5 | 1.118 | 0.01073 | 0.006 | 104.243
8 | 1.174 | 0.01118 | 0.005 | 104.988
8.5 | 1.228 | 0.01172 | 0.005 | 104.807
9 | 1.281 | 0.01233 | 0.004 | 103.947
9.5 | 1.333 | 0.01307 | 0.004 | 101.996
10 | 1.383 | 0.01392 | 0.003 | 99.337
10.5 | 1.431 | 0.01492 | 0.003 | 95.895
11 | 1.477 | 0.01612 | 0.002 | 91.6
11.5 | 1.521 | 0.01751 | 0.002 | 86.855
12 | 1.562 | 0.01943 | 0.002 | 80.424
12.5 | 1.601 | 0.02136 | 0.001 | 74.972
13 | 1.638 | 0.02353 | 0.001 | 69.592
13.5 | 1.672 | 0.02609 | 0 | 64.082
14 | 1.703 | 0.02899 | 0 | 58.741
14.5 | 1.731 | 0.03223 | -0.001 | 53.705
15 | 1.757 | 0.03592 | -0.001 | 48.911
15.5 | 1.78 | 0.04003 | -0.002 | 44.458
16 | 1.799 | 0.04457 | -0.002 | 40.374
16.5 | 1.817 | 0.04965 | -0.002 | 36.586
17 | 1.831 | 0.05512 | -0.003 | 33.226
17.5 | 1.842 | 0.06092 | -0.003 | 30.243
18 | 1.851 | 0.06697 | -0.004 | 27.643
18.5 | 1.858 | 0.07323 | -0.004 | 25.374
19 | 1.862 | 0.07965 | -0.004 | 23.385
19.5 | 1.865 | 0.08602 | -0.005 | 21.679
20 | 1.863 | 0.09248 | -0.005 | 20.145

## 52. Re 2M Mach 0.10 (2)
BIGFOIL.COM POLAR EXPORT
NACA34118
NACA34118 |  |  |  | Cl Max: | 1.648 | at alpha= | 16 | deg
XFOIL ncrit=9 |  |  |  | L/D Max: | 114.986 | at alpha= | 10 | deg
Re: | 2000000 |  |  | Cd Min: | 0.08763 | at alpha= | 20 | deg
Mach: | 0.1 |  |  | Cl=0 at alpha= | -2.3574 | deg
|  |  |  | @ Cl=0.1, Cd= | 0.0089142
|  |  |  | @ Cl=0.4, Cd= | 0.0065991
|  |  |  | @ Cl=0.6, Cd= | 0.0071595
alpha (deg) | Cl | Cd | Cm | Cl/Cd
-20 | -1.4095 | 0.04109 | -0.0719 | -34.3028
-19.5 | -1.4009 | 0.03725 | -0.071 | -37.6081
-19 | -1.3875 | 0.03408 | -0.0696 | -40.713
-18.5 | -1.3713 | 0.03132 | -0.0677 | -43.7835
-18 | -1.3493 | 0.02916 | -0.0655 | -46.2723
-17.5 | -1.3325 | 0.02675 | -0.0627 | -49.8131
-17 | -1.3166 | 0.02444 | -0.0592 | -53.8707
-16.5 | -1.2908 | 0.02285 | -0.0561 | -56.4902
-16 | -1.2626 | 0.02148 | -0.0529 | -58.7803
-15.5 | -1.2329 | 0.02028 | -0.0496 | -60.7939
-15 | -1.2021 | 0.01922 | -0.046 | -62.5442
-14.5 | -1.1707 | 0.0183 | -0.0423 | -63.9727
-14 | -1.1417 | 0.0174 | -0.038 | -65.6149
-13.5 | -1.1181 | 0.01639 | -0.0325 | -68.2184
-13 | -1.0817 | 0.01567 | -0.0292 | -69.03
-12.5 | -1.0114 | 0.01482 | -0.0324 | -68.2456
-12 | -0.9553 | 0.01406 | -0.0326 | -67.9445
-11.5 | -0.856 | 0.013 | -0.0419 | -65.8462
-11 | -0.7142 | 0.01219 | -0.0599 | -58.589
-10.5 | -0.6827 | 0.01203 | -0.0548 | -56.7498
-10 | -0.6514 | 0.01166 | -0.0498 | -55.8662
-9.5 | -0.6157 | 0.01136 | -0.0456 | -54.1989
-9 | -0.577 | 0.01112 | -0.0418 | -51.8885
-8.5 | -0.5385 | 0.01081 | -0.038 | -49.815
-8 | -0.4998 | 0.01054 | -0.0342 | -47.4194
-7.5 | -0.4586 | 0.01033 | -0.0308 | -44.395
-7 | -0.4193 | 0.01008 | -0.027 | -41.5972
-6.5 | -0.3779 | 0.0099 | -0.0237 | -38.1717
-6 | -0.3373 | 0.00979 | -0.02 | -34.4535
-5.5 | -0.2972 | 0.00968 | -0.0163 | -30.7025
-5 | -0.2528 | 0.00958 | -0.0135 | -26.3883
-4.5 | -0.2068 | 0.00947 | -0.011 | -21.8374
-4 | -0.1597 | 0.00935 | -0.0087 | -17.0802
-3.5 | -0.1115 | 0.00926 | -0.0067 | -12.041
-3 | -0.0631 | 0.0092 | -0.0047 | -6.8587
-2.5 | -0.014 | 0.0091 | -0.0029 | -1.5385
-2 | 0.0351 | 0.00903 | -0.001 | 3.887
-1.5 | 0.0846 | 0.00893 | 0.0007 | 9.4737
-1 | 0.1334 | 0.00888 | 0.0025 | 15.0225
-0.5 | 0.1812 | 0.00866 | 0.0045 | 20.9238
0 | 0.1969 | 0.00734 | 0.0127 | 26.8256
0.5 | 0.2289 | 0.00687 | 0.018 | 33.3188
1 | 0.2677 | 0.00662 | 0.022 | 40.4381
1.5 | 0.309 | 0.00655 | 0.0255 | 47.1756
2 | 0.3541 | 0.00658 | 0.0282 | 53.8146
2.5 | 0.4021 | 0.0066 | 0.0303 | 60.9242
3 | 0.4509 | 0.0067 | 0.0322 | 67.2985
3.5 | 0.502 | 0.00684 | 0.0335 | 73.3918
4 | 0.5563 | 0.00698 | 0.0341 | 79.6991
4.5 | 0.605 | 0.00718 | 0.0357 | 84.2618
5 | 0.6688 | 0.00741 | 0.034 | 90.2564
5.5 | 0.7224 | 0.00761 | 0.0346 | 94.9277
6 | 0.7906 | 0.00799 | 0.0318 | 98.9487
6.5 | 0.8477 | 0.00822 | 0.0315 | 103.1265
7 | 0.9132 | 0.00856 | 0.0292 | 106.6822
7.5 | 0.9809 | 0.00897 | 0.0264 | 109.3534
8 | 1.045 | 0.00934 | 0.0243 | 111.8844
8.5 | 1.1003 | 0.00983 | 0.024 | 111.9329
9 | 1.1497 | 0.01015 | 0.025 | 113.2709
9.5 | 1.2118 | 0.01063 | 0.023 | 113.9981
10 | 1.2729 | 0.01107 | 0.0213 | 114.9864
10.5 | 1.3299 | 0.01158 | 0.0202 | 114.8446
11 | 1.3809 | 0.01213 | 0.0202 | 113.8417
11.5 | 1.4306 | 0.01274 | 0.0202 | 112.292
12 | 1.4861 | 0.01338 | 0.0188 | 111.0688
12.5 | 1.5377 | 0.01418 | 0.0179 | 108.4415
13 | 1.5879 | 0.01501 | 0.017 | 105.7895
13.5 | 1.6079 | 0.01623 | 0.0211 | 99.0696
14 | 1.6203 | 0.01737 | 0.0266 | 93.2815
14.5 | 1.6255 | 0.01921 | 0.032 | 84.6174
15 | 1.639 | 0.02103 | 0.0357 | 77.9363
15.5 | 1.6427 | 0.02379 | 0.0393 | 69.05
16 | 1.648 | 0.02687 | 0.0418 | 61.3323
16.5 | 1.6462 | 0.03084 | 0.0438 | 53.3787
17 | 1.6343 | 0.03605 | 0.0451 | 45.3343
17.5 | 1.6234 | 0.04155 | 0.0456 | 39.071
18 | 1.5905 | 0.04957 | 0.0454 | 32.0859
18.5 | 1.5613 | 0.05761 | 0.0445 | 27.1012
19 | 1.5211 | 0.06723 | 0.0427 | 22.6253
19.5 | 1.4831 | 0.07698 | 0.0404 | 19.266
20 | 1.4407 | 0.08763 | 0.0375 | 16.4407

## 53. Re 2M Mach 0.25 (1)
BIGFOIL.COM POLAR EXPORT
NACA34118
NACA34118 |  |  |  | Cl Max: | 1.788 | at alpha= | 17 | deg
JavaFoil+Calcfoil stall+Eppler ext transition |  |  |  | L/D Max: | 101.236 | at alpha= | 7 | deg
Re: | 2000000 |  |  | Cd Min: | 0.00736 | at alpha= | 1.5 | deg
Mach: | 0.25 |  |  | Cl=0 at alpha= | -1.6385 | deg
|  |  |  | @ Cl=0.1, Cd= | 0.010146
|  |  |  | @ Cl=0.4, Cd= | 0.0073842
|  |  |  | @ Cl=0.6, Cd= | 0.0084302
alpha (deg) | Cl | Cd | Cm | Cl/Cd
-16.5 | -0.958 | 0.11963 | 0.013 | -8.009
-16 | -0.968 | 0.11259 | 0.013 | -8.602
-15.5 | -0.975 | 0.10578 | 0.013 | -9.217
-15 | -0.978 | 0.09921 | 0.013 | -9.858
-14.5 | -0.977 | 0.09279 | 0.013 | -10.533
-14 | -0.973 | 0.08678 | 0.013 | -11.211
-13.5 | -0.965 | 0.0807 | 0.013 | -11.963
-13 | -0.954 | 0.07478 | 0.013 | -12.763
-12.5 | -0.942 | 0.06814 | 0.014 | -13.822
-12 | -1.053 | 0.02197 | 0.019 | -47.945
-11.5 | -1.059 | 0.01684 | 0.019 | -62.863
-11 | -1.033 | 0.01564 | 0.019 | -66.073
-10.5 | -0.999 | 0.01487 | 0.019 | -67.171
-10 | -0.96 | 0.01426 | 0.019 | -67.351
-9.5 | -0.917 | 0.01374 | 0.019 | -66.755
-9 | -0.872 | 0.01331 | 0.018 | -65.485
-8.5 | -0.823 | 0.0129 | 0.018 | -63.826
-8 | -0.772 | 0.01256 | 0.018 | -61.478
-7.5 | -0.719 | 0.01226 | 0.017 | -58.637
-7 | -0.664 | 0.01201 | 0.017 | -55.288
-6.5 | -0.607 | 0.01176 | 0.017 | -51.57
-6 | -0.548 | 0.0113 | 0.017 | -48.49
-5.5 | -0.488 | 0.00991 | 0.016 | -49.263
-5 | -0.427 | 0.01039 | 0.016 | -41.129
-4.5 | -0.366 | 0.01022 | 0.016 | -35.781
-4 | -0.303 | 0.0101 | 0.015 | -30.012
-3.5 | -0.24 | 0.00995 | 0.015 | -24.093
-3 | -0.176 | 0.01041 | 0.015 | -16.915
-2.5 | -0.112 | 0.01028 | 0.014 | -10.878
-2 | -0.047 | 0.0098 | 0.014 | -4.823
-1.5 | 0.018 | 0.00974 | 0.013 | 1.806
-1 | 0.083 | 0.01017 | 0.013 | 8.114
-0.5 | 0.147 | 0.01008 | 0.013 | 14.62
0 | 0.212 | 0.00758 | 0.012 | 27.966
0.5 | 0.277 | 0.00761 | 0.012 | 36.361
1 | 0.341 | 0.00767 | 0.012 | 44.469
1.5 | 0.405 | 0.00736 | 0.011 | 55.091
2 | 0.469 | 0.00774 | 0.011 | 60.656
2.5 | 0.533 | 0.00747 | 0.01 | 71.365
3 | 0.596 | 0.00842 | 0.01 | 70.833
3.5 | 0.659 | 0.00858 | 0.009 | 76.836
4 | 0.722 | 0.00876 | 0.009 | 82.394
4.5 | 0.784 | 0.009 | 0.009 | 87.187
5 | 0.846 | 0.00925 | 0.008 | 91.462
5.5 | 0.907 | 0.00956 | 0.008 | 94.882
6 | 0.967 | 0.00989 | 0.007 | 97.761
6.5 | 1.026 | 0.01025 | 0.007 | 100.138
7 | 1.085 | 0.01071 | 0.006 | 101.236
7.5 | 1.142 | 0.01136 | 0.006 | 100.518
8 | 1.198 | 0.01193 | 0.005 | 100.35
8.5 | 1.252 | 0.01259 | 0.005 | 99.437
9 | 1.304 | 0.01336 | 0.004 | 97.596
9.5 | 1.355 | 0.01431 | 0.004 | 94.686
10 | 1.404 | 0.01541 | 0.003 | 91.119
10.5 | 1.45 | 0.01674 | 0.003 | 86.607
11 | 1.495 | 0.01828 | 0.003 | 81.766
11.5 | 1.537 | 0.02014 | 0.002 | 76.311
12 | 1.576 | 0.02224 | 0.002 | 70.87
12.5 | 1.613 | 0.02473 | 0.001 | 65.205
13 | 1.646 | 0.02782 | 0.001 | 59.157
13.5 | 1.676 | 0.03101 | 0 | 54.065
14 | 1.703 | 0.03466 | 0 | 49.135
14.5 | 1.727 | 0.03878 | -0.001 | 44.528
15 | 1.746 | 0.04332 | -0.001 | 40.316
15.5 | 1.763 | 0.04846 | -0.002 | 36.37
16 | 1.775 | 0.05409 | -0.002 | 32.808
16.5 | 1.783 | 0.06032 | -0.002 | 29.561
17 | 1.788 | 0.06695 | -0.003 | 26.704
17.5 | 1.787 | 0.07403 | -0.003 | 24.144
18 | 1.783 | 0.08121 | -0.004 | 21.96
18.5 | 1.776 | 0.08862 | -0.004 | 20.038
19 | 1.764 | 0.09587 | -0.004 | 18.404
19.5 | 1.749 | 0.10357 | -0.005 | 16.886
20 | 1.726 | 0.11164 | -0.005 | 15.459

## 54. Re 2M Mach 0.25 (2)
BIGFOIL.COM POLAR EXPORT
NACA34118
NACA34118 |  |  |  | Cl Max: | 1.6165 | at alpha= | 14.5 | deg
XFOIL ncrit=9 |  |  |  | L/D Max: | 110.238 | at alpha= | 9.5 | deg
Re: | 2000000 |  |  | Cd Min: | 0.11296 | at alpha= | -19.5 | deg
Mach: | 0.25 |  |  | Cl=0 at alpha= | -2.4155 | deg
|  |  |  | @ Cl=0.1, Cd= | 0.0090831
|  |  |  | @ Cl=0.4, Cd= | 0.006737
|  |  |  | @ Cl=0.6, Cd= | 0.0073089
alpha (deg) | Cl | Cd | Cm | Cl/Cd
-19.5 | -0.9227 | 0.11296 | -0.0386 | -8.1684
-19 | -1.2075 | 0.0615 | -0.0736 | -19.6341
-18.5 | -1.2389 | 0.05149 | -0.0779 | -24.061
-18 | -1.2517 | 0.04449 | -0.0792 | -28.1344
-17.5 | -1.2566 | 0.03893 | -0.0788 | -32.2784
-17 | -1.2552 | 0.03443 | -0.0771 | -36.4566
-16.5 | -1.243 | 0.0311 | -0.0745 | -39.9678
-16 | -1.2348 | 0.02779 | -0.0709 | -44.4332
-15.5 | -1.2219 | 0.02505 | -0.0667 | -48.7784
-15 | -1.1984 | 0.02311 | -0.0625 | -51.8563
-14.5 | -1.1708 | 0.02155 | -0.0582 | -54.3295
-14 | -1.1431 | 0.02014 | -0.0535 | -56.7577
-13.5 | -1.114 | 0.01899 | -0.0485 | -58.6625
-13 | -1.0844 | 0.01806 | -0.0432 | -60.0443
-12.5 | -1.0314 | 0.01653 | -0.0427 | -62.3956
-11.5 | -0.8656 | 0.01429 | -0.0518 | -60.5738
-11 | -0.7199 | 0.0131 | -0.0692 | -54.9542
-10.5 | -0.6886 | 0.0128 | -0.0635 | -53.7969
-10 | -0.652 | 0.01245 | -0.0587 | -52.3695
-9.5 | -0.6166 | 0.01203 | -0.0538 | -51.2552
-9 | -0.5778 | 0.01163 | -0.0495 | -49.6819
-8.5 | -0.537 | 0.01133 | -0.0454 | -47.3963
-8 | -0.4973 | 0.01101 | -0.0412 | -45.168
-7.5 | -0.4567 | 0.01068 | -0.0371 | -42.7622
-7 | -0.4139 | 0.01046 | -0.0334 | -39.5698
-6.5 | -0.3731 | 0.01018 | -0.0293 | -36.6503
-6 | -0.3302 | 0.01 | -0.0256 | -33.02
-5.5 | -0.2882 | 0.00983 | -0.0216 | -29.3184
-5 | -0.2462 | 0.00974 | -0.0177 | -25.2772
-4.5 | -0.2028 | 0.00962 | -0.0141 | -21.0811
-4 | -0.1551 | 0.00953 | -0.0114 | -16.2749
-3.5 | -0.1072 | 0.00942 | -0.0088 | -11.38
-3 | -0.0578 | 0.00931 | -0.0064 | -6.2084
-2.5 | -0.0086 | 0.00925 | -0.0041 | -0.92973
-2 | 0.0423 | 0.00914 | -0.0021 | 4.628
-1.5 | 0.0922 | 0.0091 | 0 | 10.1319
-1 | 0.1431 | 0.00899 | 0.0019 | 15.9177
-0.5 | 0.1924 | 0.00887 | 0.0041 | 21.6911
0 | 0.2107 | 0.00768 | 0.0121 | 27.4349
0.5 | 0.2411 | 0.00703 | 0.0182 | 34.2959
1 | 0.2785 | 0.0068 | 0.0229 | 40.9559
1.5 | 0.3191 | 0.00674 | 0.0271 | 47.3442
2 | 0.3657 | 0.0067 | 0.03 | 54.5821
2.5 | 0.4121 | 0.00675 | 0.0329 | 61.0519
3 | 0.4604 | 0.00688 | 0.0353 | 66.9186
3.5 | 0.5139 | 0.00698 | 0.0367 | 73.6246
4 | 0.5677 | 0.00718 | 0.0379 | 79.0669
4.5 | 0.6178 | 0.00738 | 0.0398 | 83.7127
5 | 0.6856 | 0.00761 | 0.0379 | 90.092
5.5 | 0.7407 | 0.00791 | 0.0387 | 93.641
6 | 0.8133 | 0.00823 | 0.0357 | 98.8214
6.5 | 0.8649 | 0.00853 | 0.0372 | 101.3951
7 | 0.9402 | 0.00899 | 0.0335 | 104.5829
7.5 | 1.0086 | 0.00937 | 0.0313 | 107.6414
8 | 1.0698 | 0.00992 | 0.0305 | 107.8427
8.5 | 1.1187 | 0.01029 | 0.0324 | 108.7172
9 | 1.1845 | 0.01081 | 0.0305 | 109.5745
9.5 | 1.249 | 0.01133 | 0.0289 | 110.2383
10 | 1.3096 | 0.01193 | 0.0279 | 109.7737
10.5 | 1.3646 | 0.01259 | 0.0278 | 108.3876
11 | 1.4152 | 0.01332 | 0.0285 | 106.2462
11.5 | 1.4729 | 0.01416 | 0.0273 | 104.0184
12 | 1.5255 | 0.01521 | 0.0266 | 100.2959
12.5 | 1.5775 | 0.01632 | 0.026 | 96.6605
13 | 1.5941 | 0.01793 | 0.0305 | 88.9069
13.5 | 1.6051 | 0.0196 | 0.0359 | 81.8929
14 | 1.6078 | 0.02216 | 0.0408 | 72.5542
14.5 | 1.6165 | 0.02486 | 0.0443 | 65.0241
15 | 1.6117 | 0.0289 | 0.0473 | 55.7682
15.5 | 1.6118 | 0.03301 | 0.0492 | 48.8276
16 | 1.5924 | 0.03912 | 0.0504 | 40.7055
16.5 | 1.5736 | 0.04557 | 0.0508 | 34.5315
17 | 1.5368 | 0.0541 | 0.0503 | 28.4067
17.5 | 1.5008 | 0.0629 | 0.0491 | 23.8601
18 | 1.454 | 0.07317 | 0.047 | 19.8715
18.5 | 1.4066 | 0.08395 | 0.0442 | 16.7552
19 | 1.38 | 0.09273 | 0.0417 | 14.8819
19.5 | 1.3395 | 0.10345 | 0.0381 | 12.9483

## 55. Re 2M Mach 0.50 (1)
BIGFOIL.COM POLAR EXPORT
NACA34118
NACA34118 |  |  |  | Cl Max: | 1.53 | at alpha= | 12 | deg
JavaFoil+Calcfoil stall+Eppler ext transition |  |  |  | L/D Max: | 85.233 | at alpha= | 5.5 | deg
Re: | 2000000 |  |  | Cd Min: | 0.00815 | at alpha= | 0.5 | deg
Mach: | 0.5 |  |  | Cl=0 at alpha= | -1.637 | deg
|  |  |  | @ Cl=0.1, Cd= | 0.0092489
|  |  |  | @ Cl=0.4, Cd= | 0.0083044
|  |  |  | @ Cl=0.6, Cd= | 0.0091213
alpha (deg) | Cl | Cd | Cm | Cl/Cd
-20 | -1.029 | 0.18058 | 0.015 | -5.701
-19.5 | -1.001 | 0.17789 | 0.014 | -5.628
-19 | -0.974 | 0.17169 | 0.014 | -5.673
-18.5 | -0.947 | 0.16747 | 0.014 | -5.656
-18 | -0.919 | 0.16247 | 0.014 | -5.655
-17.5 | -0.891 | 0.15547 | 0.014 | -5.734
-17 | -0.864 | 0.1511 | 0.014 | -5.72
-16.5 | -0.836 | 0.14619 | 0.013 | -5.717
-16 | -0.809 | 0.14208 | 0.013 | -5.691
-15.5 | -0.781 | 0.138 | 0.013 | -5.66
-15 | -0.753 | 0.13344 | 0.013 | -5.64
-14.5 | -0.725 | 0.12851 | 0.013 | -5.642
-14 | -0.697 | 0.124 | 0.012 | -5.62
-13.5 | -0.669 | 0.11875 | 0.012 | -5.634
-13 | -0.641 | 0.11412 | 0.012 | -5.619
-12.5 | -0.613 | 0.11129 | 0.011 | -5.507
-12 | -0.585 | 0.10593 | 0.011 | -5.524
-11.5 | -0.557 | 0.10265 | 0.011 | -5.424
-11 | -0.529 | 0.09969 | 0.011 | -5.305
-10.5 | -0.501 | 0.07821 | 0.01 | -6.401
-10 | -0.472 | 0.07808 | 0.01 | -6.05
-9.5 | -0.444 | 0.07356 | 0.01 | -6.04
-9 | -0.567 | 0.06334 | 0.011 | -8.948
-8.5 | -0.632 | 0.05445 | 0.012 | -11.609
-8 | -0.636 | 0.04721 | 0.013 | -13.472
-7.5 | -0.737 | 0.01446 | 0.019 | -50.981
-7 | -0.698 | 0.01376 | 0.019 | -50.752
-6.5 | -0.648 | 0.01326 | 0.019 | -48.887
-6 | -0.592 | 0.01291 | 0.018 | -45.894
-5.5 | -0.532 | 0.01222 | 0.018 | -43.546
-5 | -0.469 | 0.01189 | 0.018 | -39.442
-4.5 | -0.403 | 0.01157 | 0.017 | -34.842
-4 | -0.335 | 0.01131 | 0.017 | -29.63
-3.5 | -0.266 | 0.01107 | 0.017 | -24.026
-3 | -0.196 | 0.00939 | 0.016 | -20.823
-2.5 | -0.124 | 0.0093 | 0.016 | -13.377
-2 | -0.053 | 0.00967 | 0.015 | -5.44
-1.5 | 0.02 | 0.00926 | 0.015 | 2.117
-1 | 0.092 | 0.0092 | 0.015 | 9.997
-0.5 | 0.164 | 0.00964 | 0.014 | 17.047
0 | 0.236 | 0.00926 | 0.014 | 25.5
0.5 | 0.308 | 0.00815 | 0.013 | 37.749
1 | 0.379 | 0.00826 | 0.013 | 45.902
1.5 | 0.45 | 0.00841 | 0.012 | 53.535
2 | 0.521 | 0.00885 | 0.012 | 58.831
2.5 | 0.591 | 0.00909 | 0.011 | 64.978
3 | 0.66 | 0.00933 | 0.011 | 70.702
3.5 | 0.728 | 0.00966 | 0.011 | 75.357
4 | 0.796 | 0.01002 | 0.01 | 79.419
4.5 | 0.862 | 0.01047 | 0.01 | 82.33
5 | 0.927 | 0.01101 | 0.009 | 84.189
5.5 | 0.99 | 0.01162 | 0.008 | 85.233
6 | 1.052 | 0.01256 | 0.008 | 83.742
6.5 | 1.111 | 0.01343 | 0.007 | 82.726
7 | 1.167 | 0.01455 | 0.007 | 80.216
7.5 | 1.221 | 0.01588 | 0.006 | 76.908
8 | 1.272 | 0.01754 | 0.006 | 72.484
8.5 | 1.32 | 0.0195 | 0.005 | 67.678
9 | 1.364 | 0.02195 | 0.005 | 62.12
9.5 | 1.405 | 0.02477 | 0.004 | 56.716
10 | 1.442 | 0.02823 | 0.004 | 51.08
10.5 | 1.474 | 0.03229 | 0.003 | 45.657
11 | 1.501 | 0.03692 | 0.003 | 40.658
11.5 | 1.521 | 0.04257 | 0.002 | 35.72
12 | 1.53 | 0.04923 | 0.002 | 31.078
12.5 | 1.524 | 0.05723 | 0.001 | 26.632
13 | 1.493 | 0.06761 | 0.001 | 22.083
13.5 | 1.414 | 0.08224 | 0 | 17.199
14 | 0.939 | 0.1199 | 0 | 7.83
14.5 | 0.965 | 0.12543 | -0.001 | 7.693
15 | 0.946 | 0.13849 | -0.001 | 6.834
15.5 | 1.01 | 0.14146 | -0.001 | 7.136
16 | 1.008 | 0.14837 | -0.002 | 6.796
16.5 | 1.039 | 0.15572 | -0.002 | 6.67
17 | 1.069 | 0.16003 | -0.002 | 6.68

## 56. Re 2M Mach 0.50 (2)
BIGFOIL.COM POLAR EXPORT
NACA34118
NACA34118 |  |  |  | Cl Max: | 1.4789 | at alpha= | 11 | deg
XFOIL ncrit=9 |  |  |  | L/D Max: | 90.0776 | at alpha= | 7 | deg
Re: | 2000000 |  |  | Cd Min: | 0.1432 | at alpha= | -15 | deg
Mach: | 0.5 |  |  | Cl=0 at alpha= | -2.8558 | deg
|  |  |  | @ Cl=0.1, Cd= | 0.0097234
|  |  |  | @ Cl=0.4, Cd= | 0.0074362
|  |  |  | @ Cl=0.6, Cd= | 0.0081347
alpha (deg) | Cl | Cd | Cm | Cl/Cd
-15 | -0.3973 | 0.1432 | -0.022 | -2.7744
-14.5 | -0.3798 | 0.13691 | -0.0246 | -2.7741
-14 | -0.3724 | 0.12864 | -0.0282 | -2.8949
-13.5 | -0.4054 | 0.11344 | -0.0356 | -3.5737
-13 | -0.3879 | 0.10461 | -0.0426 | -3.7081
-12.5 | -0.3991 | 0.08704 | -0.0602 | -4.5852
-12 | -0.4831 | 0.05821 | -0.0914 | -8.2993
-11.5 | -0.507 | 0.04126 | -0.1142 | -12.2879
-11 | -0.5454 | 0.033 | -0.1145 | -16.5273
-10.5 | -0.5876 | 0.02633 | -0.1085 | -22.3167
-10 | -0.6189 | 0.02051 | -0.0995 | -30.1755
-9.5 | -0.5986 | 0.01799 | -0.092 | -33.274
-9 | -0.5643 | 0.01615 | -0.0852 | -34.9412
-8.5 | -0.5234 | 0.01475 | -0.0789 | -35.4847
-8 | -0.4814 | 0.01378 | -0.0725 | -34.9347
-7.5 | -0.4361 | 0.01304 | -0.0665 | -33.4433
-7 | -0.3911 | 0.01242 | -0.0605 | -31.4895
-6 | -0.2997 | 0.01146 | -0.049 | -26.1518
-5 | -0.2055 | 0.01073 | -0.0382 | -19.1519
-4.5 | -0.1583 | 0.01041 | -0.0329 | -15.2065
-4 | -0.1091 | 0.0102 | -0.028 | -10.6961
-3.5 | -0.0611 | 0.01 | -0.023 | -6.11
-3 | -0.0135 | 0.00988 | -0.0179 | -1.3664
-2.5 | 0.0333 | 0.0098 | -0.0128 | 3.398
-2 | 0.083 | 0.00973 | -0.0082 | 8.5303
-1.5 | 0.1344 | 0.00971 | -0.0041 | 13.8414
-1 | 0.1889 | 0.00961 | -0.0007 | 19.6566
-0.5 | 0.242 | 0.00957 | 0.003 | 25.2874
0 | 0.2935 | 0.00951 | 0.0069 | 30.8623
0.5 | 0.3022 | 0.00818 | 0.0186 | 36.9438
1 | 0.3278 | 0.00764 | 0.0276 | 42.9058
1.5 | 0.3617 | 0.00751 | 0.0351 | 48.1625
2 | 0.4032 | 0.00743 | 0.0413 | 54.2665
2.5 | 0.4447 | 0.00747 | 0.0474 | 59.5315
3 | 0.4854 | 0.00763 | 0.0537 | 63.6173
3.5 | 0.536 | 0.0078 | 0.058 | 68.7179
4 | 0.5959 | 0.00811 | 0.0603 | 73.4772
4.5 | 0.6622 | 0.00851 | 0.0612 | 77.8143
5 | 0.7309 | 0.0089 | 0.0617 | 82.1236
5.5 | 0.8225 | 0.00953 | 0.0575 | 86.3064
6 | 0.9003 | 0.01006 | 0.0563 | 89.493
6.5 | 0.9699 | 0.01081 | 0.0565 | 89.7225
7 | 1.0449 | 0.0116 | 0.0557 | 90.0776
7.5 | 1.1002 | 0.01255 | 0.0583 | 87.6653
8 | 1.174 | 0.01372 | 0.0571 | 85.5685
8.5 | 1.2442 | 0.01506 | 0.0562 | 82.6162
9 | 1.3029 | 0.01692 | 0.0562 | 77.0035
9.5 | 1.3555 | 0.01898 | 0.057 | 71.4173
10 | 1.4071 | 0.02198 | 0.0555 | 64.0173
10.5 | 1.4537 | 0.02536 | 0.0542 | 57.3226
11 | 1.4789 | 0.03046 | 0.0523 | 48.5522
11.5 | 1.4661 | 0.03524 | 0.0564 | 41.6033
12 | 1.4326 | 0.04182 | 0.0594 | 34.2563
12.5 | 1.3989 | 0.04888 | 0.0611 | 28.6191
13 | 1.3617 | 0.05663 | 0.0618 | 24.0456
13.5 | 1.3186 | 0.06527 | 0.0612 | 20.2022
14 | 1.2888 | 0.07323 | 0.0604 | 17.5993
14.5 | 1.2569 | 0.08173 | 0.0588 | 15.3787
15 | 1.2317 | 0.08997 | 0.0569 | 13.6901
15.5 | 1.2118 | 0.098 | 0.0549 | 12.3653
16 | 1.1876 | 0.10677 | 0.052 | 11.123

## 57. Re 3M Mach 0.00 (1)
BIGFOIL.COM POLAR EXPORT
NACA34118
NACA34118 |  |  |  | Cl Max: | 1.886 | at alpha= | 20 | deg
JavaFoil+Calcfoil stall+Eppler ext transition |  |  |  | L/D Max: | 113.073 | at alpha= | 8.5 | deg
Re: | 3000000 |  |  | Cd Min: | 0.00723 | at alpha= | 4 | deg
Mach: | 0 |  |  | Cl=0 at alpha= | -1.6349 | deg
|  |  |  | @ Cl=0.1, Cd= | 0.0098197
|  |  |  | @ Cl=0.4, Cd= | 0.0074557
|  |  |  | @ Cl=0.6, Cd= | 0.0073579
alpha (deg) | Cl | Cd | Cm | Cl/Cd
-19 | -1.132 | 0.13136 | 0.014 | -8.616
-18.5 | -1.133 | 0.12448 | 0.014 | -9.103
-18 | -1.133 | 0.11796 | 0.014 | -9.601
-17.5 | -1.131 | 0.11127 | 0.014 | -10.161
-17 | -1.126 | 0.1046 | 0.014 | -10.761
-16.5 | -1.119 | 0.09787 | 0.014 | -11.433
-16 | -1.111 | 0.09105 | 0.014 | -12.202
-15.5 | -1.104 | 0.08294 | 0.015 | -13.305
-15 | -1.184 | 0.0378 | 0.018 | -31.311
-14.5 | -1.217 | 0.0232 | 0.019 | -52.468
-14 | -1.218 | 0.01877 | 0.019 | -64.859
-13.5 | -1.202 | 0.01694 | 0.02 | -70.955
-13 | -1.178 | 0.01581 | 0.019 | -74.556
-12.5 | -1.15 | 0.015 | 0.019 | -76.678
-12 | -1.117 | 0.01433 | 0.019 | -77.952
-11.5 | -1.081 | 0.01379 | 0.019 | -78.407
-11 | -1.042 | 0.01331 | 0.019 | -78.349
-10.5 | -1 | 0.01289 | 0.018 | -77.6
-10 | -0.956 | 0.0125 | 0.018 | -76.47
-9.5 | -0.909 | 0.01216 | 0.018 | -74.765
-9 | -0.86 | 0.01183 | 0.018 | -72.689
-8.5 | -0.81 | 0.01153 | 0.017 | -70.204
-8 | -0.757 | 0.01128 | 0.017 | -67.115
-7.5 | -0.704 | 0.00979 | 0.017 | -71.831
-7 | -0.648 | 0.00965 | 0.017 | -67.195
-6.5 | -0.592 | 0.01013 | 0.016 | -58.42
-6 | -0.534 | 0.01007 | 0.016 | -53.007
-5.5 | -0.475 | 0.00996 | 0.016 | -47.713
-5 | -0.415 | 0.01037 | 0.015 | -40.062
-4.5 | -0.355 | 0.01021 | 0.015 | -34.789
-4 | -0.294 | 0.01009 | 0.015 | -29.171
-3.5 | -0.233 | 0.00959 | 0.014 | -24.276
-3 | -0.171 | 0.01003 | 0.014 | -17.026
-2.5 | -0.108 | 0.0099 | 0.014 | -10.956
-2 | -0.046 | 0.00981 | 0.013 | -4.669
-1.5 | 0.017 | 0.00971 | 0.013 | 1.757
-1 | 0.08 | 0.00968 | 0.013 | 8.262
-0.5 | 0.143 | 0.01012 | 0.012 | 14.119
0 | 0.206 | 0.0074 | 0.012 | 27.773
0.5 | 0.268 | 0.00778 | 0.012 | 34.494
1 | 0.331 | 0.0078 | 0.011 | 42.425
1.5 | 0.393 | 0.00745 | 0.011 | 52.74
2 | 0.455 | 0.0075 | 0.01 | 60.667
2.5 | 0.517 | 0.00758 | 0.01 | 68.218
3 | 0.579 | 0.00732 | 0.01 | 79.108
3.5 | 0.64 | 0.00743 | 0.009 | 86.125
4 | 0.701 | 0.00723 | 0.009 | 97.041
4.5 | 0.762 | 0.00816 | 0.008 | 93.432
5 | 0.823 | 0.00857 | 0.008 | 96.035
5.5 | 0.883 | 0.00877 | 0.007 | 100.654
6 | 0.942 | 0.00901 | 0.007 | 104.492
6.5 | 1.001 | 0.0093 | 0.007 | 107.549
7 | 1.059 | 0.00962 | 0.006 | 110.069
7.5 | 1.116 | 0.00999 | 0.006 | 111.665
8 | 1.172 | 0.01038 | 0.005 | 112.893
8.5 | 1.227 | 0.01085 | 0.005 | 113.073
9 | 1.28 | 0.01139 | 0.004 | 112.4
9.5 | 1.333 | 0.01217 | 0.004 | 109.541
10 | 1.383 | 0.01291 | 0.003 | 107.112
10.5 | 1.432 | 0.01373 | 0.003 | 104.306
11 | 1.478 | 0.01509 | 0.002 | 98
11.5 | 1.523 | 0.01618 | 0.002 | 94.141
12 | 1.565 | 0.0177 | 0.002 | 88.443
12.5 | 1.605 | 0.01934 | 0.001 | 82.967
13 | 1.642 | 0.02132 | 0.001 | 76.994
13.5 | 1.676 | 0.02366 | 0 | 70.83
14 | 1.708 | 0.02635 | 0 | 64.803
14.5 | 1.736 | 0.02942 | -0.001 | 59.026
15 | 1.762 | 0.03295 | -0.001 | 53.492
15.5 | 1.786 | 0.03689 | -0.002 | 48.418
16 | 1.806 | 0.04128 | -0.002 | 43.764
16.5 | 1.825 | 0.04604 | -0.002 | 39.636
17 | 1.841 | 0.05117 | -0.003 | 35.972
17.5 | 1.853 | 0.05667 | -0.003 | 32.708
18 | 1.864 | 0.06211 | -0.004 | 30.02
18.5 | 1.873 | 0.06774 | -0.004 | 27.656
19 | 1.88 | 0.07352 | -0.004 | 25.572
19.5 | 1.885 | 0.07928 | -0.005 | 23.776
20 | 1.886 | 0.08517 | -0.005 | 22.14

## 58. Re 3M Mach 0.00 (2)
BIGFOIL.COM POLAR EXPORT
NACA34118
NACA34118 |  |  |  | Cl Max: | 1.6912 | at alpha= | 16.5 | deg
XFOIL ncrit=9 |  |  |  | L/D Max: | 129.1 | at alpha= | 10.5 | deg
Re: | 3000000 |  |  | Cd Min: | 0.07594 | at alpha= | 20 | deg
Mach: | 0 |  |  | Cl=0 at alpha= | -2.3002 | deg
|  |  |  | @ Cl=0.1, Cd= | 0.0082571
|  |  |  | @ Cl=0.4, Cd= | 0.0060871
|  |  |  | @ Cl=0.6, Cd= | 0.0063783
alpha (deg) | Cl | Cd | Cm | Cl/Cd
-20 | -1.5082 | 0.03119 | -0.0668 | -48.3552
-19.5 | -1.4975 | 0.02828 | -0.0643 | -52.9526
-19 | -1.4783 | 0.0261 | -0.0618 | -56.6398
-18.5 | -1.4546 | 0.02433 | -0.0592 | -59.7863
-18 | -1.4283 | 0.02281 | -0.0565 | -62.6173
-17.5 | -1.4004 | 0.02144 | -0.0536 | -65.3172
-17 | -1.3699 | 0.02027 | -0.0508 | -67.5826
-16.5 | -1.3383 | 0.01922 | -0.0478 | -69.6306
-16 | -1.3059 | 0.01828 | -0.0447 | -71.4387
-15.5 | -1.2769 | 0.0172 | -0.0409 | -74.2384
-15 | -1.2475 | 0.01626 | -0.0369 | -76.722
-14.5 | -1.2172 | 0.01552 | -0.0327 | -78.4278
-14 | -1.1882 | 0.01487 | -0.028 | -79.9059
-13 | -1.0728 | 0.01351 | -0.0296 | -79.4078
-12.5 | -1.0049 | 0.01267 | -0.0326 | -79.3133
-12 | -0.8579 | 0.01175 | -0.052 | -73.0128
-11.5 | -0.7805 | 0.01143 | -0.0568 | -68.2852
-11 | -0.7502 | 0.01118 | -0.0516 | -67.102
-10.5 | -0.7154 | 0.01087 | -0.0474 | -65.8142
-10 | -0.6781 | 0.01061 | -0.0435 | -63.9114
-9.5 | -0.6387 | 0.01039 | -0.04 | -61.4726
-9 | -0.6003 | 0.0101 | -0.0363 | -59.4356
-8.5 | -0.5605 | 0.00986 | -0.0328 | -56.8458
-8 | -0.5195 | 0.00966 | -0.0295 | -53.7785
-7.5 | -0.4792 | 0.00944 | -0.026 | -50.7627
-7 | -0.4382 | 0.00928 | -0.0226 | -47.2198
-6.5 | -0.3969 | 0.0092 | -0.0192 | -43.1413
-6 | -0.3569 | 0.00907 | -0.0155 | -39.3495
-5.5 | -0.311 | 0.00898 | -0.0131 | -34.6325
-5 | -0.265 | 0.00885 | -0.0106 | -29.9435
-4.5 | -0.2171 | 0.00878 | -0.0086 | -24.7267
-4 | -0.1689 | 0.00867 | -0.0066 | -19.481
-3.5 | -0.1198 | 0.00857 | -0.0049 | -13.979
-2.5 | -0.0199 | 0.00842 | -0.0017 | -2.3634
-2 | 0.0299 | 0.00837 | -0.0001 | 3.5723
-1.5 | 0.0808 | 0.00828 | 0.0013 | 9.7585
-1 | 0.1312 | 0.00822 | 0.0028 | 15.9611
-0.5 | 0.181 | 0.00815 | 0.0043 | 22.2086
0 | 0.2277 | 0.00788 | 0.0064 | 28.8959
0.5 | 0.2457 | 0.00669 | 0.0142 | 36.7265
1 | 0.2825 | 0.00633 | 0.0184 | 44.6288
1.5 | 0.325 | 0.00613 | 0.0215 | 53.0179
2 | 0.3685 | 0.00608 | 0.0245 | 60.6086
2.5 | 0.4129 | 0.00609 | 0.0272 | 67.7997
3 | 0.4595 | 0.00608 | 0.0294 | 75.5757
3.5 | 0.507 | 0.00617 | 0.0314 | 82.1718
4 | 0.5547 | 0.00628 | 0.0333 | 88.328
4.5 | 0.6054 | 0.00639 | 0.0345 | 94.7418
5 | 0.6585 | 0.00658 | 0.0351 | 100.076
5.5 | 0.7118 | 0.00676 | 0.0356 | 105.2959
6 | 0.7648 | 0.00693 | 0.0362 | 110.3608
6.5 | 0.8288 | 0.00724 | 0.0341 | 114.4751
7 | 0.8909 | 0.00747 | 0.0325 | 119.2637
7.5 | 0.9499 | 0.00777 | 0.0315 | 122.2523
8 | 1.0211 | 0.00813 | 0.0277 | 125.5966
8.5 | 1.0839 | 0.00847 | 0.0257 | 127.9693
9 | 1.1369 | 0.00891 | 0.0258 | 127.5982
9.5 | 1.1874 | 0.00922 | 0.0263 | 128.7852
10 | 1.2461 | 0.00972 | 0.0249 | 128.1996
10.5 | 1.3052 | 0.01011 | 0.0234 | 129.0999
11 | 1.3596 | 0.01068 | 0.0226 | 127.3034
11.5 | 1.411 | 0.01115 | 0.0224 | 126.5471
12 | 1.454 | 0.01186 | 0.0235 | 122.597
12.5 | 1.5099 | 0.01241 | 0.022 | 121.668
13 | 1.5599 | 0.0132 | 0.0212 | 118.1742
13.5 | 1.6057 | 0.01418 | 0.0207 | 113.237
14 | 1.6514 | 0.01515 | 0.0201 | 109.0033
14.5 | 1.6723 | 0.01645 | 0.0236 | 101.6596
15 | 1.6773 | 0.01815 | 0.0292 | 92.4132
15.5 | 1.6852 | 0.02014 | 0.0335 | 83.6743
16 | 1.6911 | 0.02264 | 0.0371 | 74.6952
16.5 | 1.6912 | 0.02593 | 0.0399 | 65.2218
17 | 1.6908 | 0.0297 | 0.0419 | 56.9293
17.5 | 1.6811 | 0.03463 | 0.0432 | 48.5446
18 | 1.6654 | 0.0405 | 0.0438 | 41.121
18.5 | 1.6434 | 0.04734 | 0.0437 | 34.7148
19 | 1.602 | 0.05659 | 0.0428 | 28.3089
19.5 | 1.5679 | 0.06547 | 0.0413 | 23.9484
20 | 1.5228 | 0.07594 | 0.0389 | 20.0527

## 59. Re 3M Mach 0.10 (1)
BIGFOIL.COM POLAR EXPORT
NACA34118
NACA34118 |  |  |  | Cl Max: | 1.871 | at alpha= | 19.5 | deg
JavaFoil+Calcfoil stall+Eppler ext transition |  |  |  | L/D Max: | 112.216 | at alpha= | 8.5 | deg
Re: | 3000000 |  |  | Cd Min: | 0.00727 | at alpha= | 4 | deg
Mach: | 0.1 |  |  | Cl=0 at alpha= | -1.6349 | deg
|  |  |  | @ Cl=0.1, Cd= | 0.0098338
|  |  |  | @ Cl=0.4, Cd= | 0.0074656
|  |  |  | @ Cl=0.6, Cd= | 0.0073954
alpha (deg) | Cl | Cd | Cm | Cl/Cd
-19 | -1.102 | 0.13417 | 0.014 | -8.213
-18.5 | -1.106 | 0.12723 | 0.014 | -8.694
-18 | -1.108 | 0.12057 | 0.014 | -9.19
-17.5 | -1.109 | 0.11389 | 0.014 | -9.733
-17 | -1.106 | 0.10722 | 0.014 | -10.313
-16.5 | -1.101 | 0.10063 | 0.014 | -10.94
-16 | -1.094 | 0.09419 | 0.014 | -11.617
-15.5 | -1.087 | 0.08697 | 0.014 | -12.496
-15 | -1.081 | 0.07817 | 0.015 | -13.826
-14.5 | -1.173 | 0.03166 | 0.019 | -37.035
-14 | -1.201 | 0.02031 | 0.019 | -59.161
-13.5 | -1.193 | 0.01757 | 0.02 | -67.899
-13 | -1.173 | 0.01621 | 0.019 | -72.335
-12.5 | -1.146 | 0.01527 | 0.019 | -75.086
-12 | -1.115 | 0.01454 | 0.019 | -76.691
-11.5 | -1.081 | 0.01396 | 0.019 | -77.409
-11 | -1.043 | 0.01347 | 0.019 | -77.395
-10.5 | -1.001 | 0.01302 | 0.019 | -76.905
-10 | -0.957 | 0.01259 | 0.018 | -76.031
-9.5 | -0.911 | 0.01226 | 0.018 | -74.296
-9 | -0.862 | 0.01192 | 0.018 | -72.38
-8.5 | -0.812 | 0.01162 | 0.018 | -69.86
-8 | -0.76 | 0.01138 | 0.017 | -66.759
-7.5 | -0.706 | 0.01112 | 0.017 | -63.505
-7 | -0.651 | 0.00972 | 0.017 | -66.981
-6.5 | -0.594 | 0.01019 | 0.016 | -58.295
-6 | -0.536 | 0.01009 | 0.016 | -53.144
-5.5 | -0.477 | 0.00997 | 0.016 | -47.869
-5 | -0.417 | 0.01039 | 0.016 | -40.175
-4.5 | -0.357 | 0.01023 | 0.015 | -34.895
-4 | -0.296 | 0.01015 | 0.015 | -29.132
-3.5 | -0.234 | 0.00962 | 0.015 | -24.304
-3 | -0.172 | 0.01005 | 0.014 | -17.068
-2.5 | -0.109 | 0.00996 | 0.014 | -10.94
-2 | -0.046 | 0.00984 | 0.013 | -4.678
-1.5 | 0.017 | 0.00977 | 0.013 | 1.755
-1 | 0.08 | 0.00969 | 0.013 | 8.294
-0.5 | 0.144 | 0.01015 | 0.012 | 14.14
0 | 0.207 | 0.00742 | 0.012 | 27.853
0.5 | 0.27 | 0.0078 | 0.012 | 34.575
1 | 0.332 | 0.00782 | 0.011 | 42.508
1.5 | 0.395 | 0.00746 | 0.011 | 52.939
2 | 0.457 | 0.00753 | 0.01 | 60.706
2.5 | 0.52 | 0.00762 | 0.01 | 68.227
3 | 0.582 | 0.00736 | 0.01 | 79.075
3.5 | 0.643 | 0.00748 | 0.009 | 86.009
4 | 0.705 | 0.00727 | 0.009 | 96.956
4.5 | 0.766 | 0.0082 | 0.008 | 93.394
5 | 0.826 | 0.00843 | 0.008 | 98.018
5.5 | 0.887 | 0.00885 | 0.008 | 100.175
6 | 0.946 | 0.0091 | 0.007 | 103.949
6.5 | 1.005 | 0.0094 | 0.007 | 106.934
7 | 1.063 | 0.00969 | 0.006 | 109.655
7.5 | 1.12 | 0.01008 | 0.006 | 111.139
8 | 1.176 | 0.0105 | 0.005 | 112.073
8.5 | 1.231 | 0.01097 | 0.005 | 112.216
9 | 1.285 | 0.01153 | 0.004 | 111.446
9.5 | 1.337 | 0.01234 | 0.004 | 108.361
10 | 1.387 | 0.01312 | 0.003 | 105.727
10.5 | 1.436 | 0.01399 | 0.003 | 102.624
11 | 1.482 | 0.0154 | 0.002 | 96.272
11.5 | 1.527 | 0.01656 | 0.002 | 92.169
12 | 1.568 | 0.01808 | 0.002 | 86.745
12.5 | 1.608 | 0.01989 | 0.001 | 80.833
13 | 1.644 | 0.02195 | 0.001 | 74.886
13.5 | 1.678 | 0.02443 | 0 | 68.674
14 | 1.709 | 0.02724 | 0 | 62.731
14.5 | 1.737 | 0.03045 | -0.001 | 57.039
15 | 1.762 | 0.03411 | -0.001 | 51.656
15.5 | 1.785 | 0.03818 | -0.002 | 46.739
16 | 1.804 | 0.04274 | -0.002 | 42.209
16.5 | 1.821 | 0.04773 | -0.002 | 38.151
17 | 1.836 | 0.05301 | -0.003 | 34.628
17.5 | 1.847 | 0.05854 | -0.003 | 31.554
18 | 1.856 | 0.0643 | -0.004 | 28.869
18.5 | 1.863 | 0.07003 | -0.004 | 26.606
19 | 1.868 | 0.07592 | -0.004 | 24.605
19.5 | 1.871 | 0.08194 | -0.005 | 22.831
20 | 1.869 | 0.08794 | -0.005 | 21.251

## 60. Re 3M Mach 0.10 (2)
BIGFOIL.COM POLAR EXPORT
NACA34118
NACA34118 |  |  |  | Cl Max: | 1.6894 | at alpha= | 16 | deg
XFOIL ncrit=9 |  |  |  | L/D Max: | 128.213 | at alpha= | 10.5 | deg
Re: | 3000000 |  |  | Cd Min: | 0.08136 | at alpha= | 20 | deg
Mach: | 0.1 |  |  | Cl=0 at alpha= | -2.3106 | deg
|  |  |  | @ Cl=0.1, Cd= | 0.0082824
|  |  |  | @ Cl=0.4, Cd= | 0.0061034
|  |  |  | @ Cl=0.6, Cd= | 0.0064006
alpha (deg) | Cl | Cd | Cm | Cl/Cd
-20 | -1.4995 | 0.03346 | -0.0704 | -44.8147
-19.5 | -1.4838 | 0.03069 | -0.0684 | -48.348
-19 | -1.473 | 0.02777 | -0.0657 | -53.0429
-18.5 | -1.4529 | 0.02562 | -0.063 | -56.7096
-18 | -1.4286 | 0.02385 | -0.0601 | -59.8994
-17.5 | -1.4019 | 0.0223 | -0.0572 | -62.8655
-17 | -1.3725 | 0.021 | -0.0541 | -65.3571
-16.5 | -1.3418 | 0.01982 | -0.051 | -67.6993
-16 | -1.3102 | 0.01876 | -0.0477 | -69.8401
-15.5 | -1.277 | 0.01786 | -0.0443 | -71.5006
-15 | -1.2492 | 0.01674 | -0.04 | -74.6237
-14.5 | -1.2196 | 0.01589 | -0.0356 | -76.7527
-14 | -1.1908 | 0.01516 | -0.0308 | -78.5488
-13 | -1.0777 | 0.01372 | -0.0316 | -78.5496
-12.5 | -1.0095 | 0.01293 | -0.0343 | -78.0742
-12 | -0.8608 | 0.0119 | -0.0537 | -72.3361
-11.5 | -0.7827 | 0.01156 | -0.0584 | -67.7076
-11 | -0.7504 | 0.01137 | -0.0535 | -65.9982
-10.5 | -0.7162 | 0.01098 | -0.0491 | -65.2277
-10 | -0.6788 | 0.0107 | -0.0451 | -63.4393
-9.5 | -0.6397 | 0.01047 | -0.0414 | -61.0984
-9 | -0.6 | 0.01019 | -0.0378 | -58.8813
-8.5 | -0.5609 | 0.00993 | -0.0341 | -56.4854
-8 | -0.5194 | 0.00972 | -0.0307 | -53.4362
-7.5 | -0.4786 | 0.00951 | -0.0272 | -50.326
-7 | -0.4377 | 0.00932 | -0.0236 | -46.9635
-6.5 | -0.3957 | 0.00922 | -0.0203 | -42.9176
-6 | -0.3558 | 0.00909 | -0.0165 | -39.1419
-5.5 | -0.3109 | 0.009 | -0.0137 | -34.5444
-5 | -0.2647 | 0.00888 | -0.0112 | -29.8086
-4.5 | -0.2166 | 0.0088 | -0.0091 | -24.6136
-4 | -0.1687 | 0.0087 | -0.007 | -19.3908
-3.5 | -0.1192 | 0.00859 | -0.0052 | -13.8766
-3 | -0.0697 | 0.00854 | -0.0034 | -8.1616
-2.5 | -0.0189 | 0.00845 | -0.0019 | -2.2367
-2 | 0.031 | 0.0084 | -0.0002 | 3.6905
-1.5 | 0.0822 | 0.0083 | 0.0012 | 9.9036
-1 | 0.1327 | 0.00825 | 0.0027 | 16.0848
-0.5 | 0.1829 | 0.00816 | 0.0043 | 22.4142
0 | 0.2303 | 0.00793 | 0.0063 | 29.0416
0.5 | 0.2478 | 0.00673 | 0.0142 | 36.8202
1 | 0.2847 | 0.00635 | 0.0185 | 44.8346
1.5 | 0.3273 | 0.00616 | 0.0217 | 53.1331
2 | 0.3704 | 0.00611 | 0.0248 | 60.6219
2.5 | 0.4152 | 0.0061 | 0.0275 | 68.0656
3 | 0.4619 | 0.00611 | 0.0299 | 75.5974
3.5 | 0.5092 | 0.00621 | 0.032 | 81.9968
4 | 0.5574 | 0.0063 | 0.0339 | 88.4762
4.5 | 0.6082 | 0.00642 | 0.0352 | 94.7352
5 | 0.6612 | 0.00662 | 0.0359 | 99.8792
5.5 | 0.7153 | 0.00679 | 0.0363 | 105.3461
6 | 0.7679 | 0.00697 | 0.0371 | 110.1722
6.5 | 0.8332 | 0.00729 | 0.0348 | 114.2936
7 | 0.8959 | 0.00752 | 0.0333 | 119.1356
7.5 | 0.9559 | 0.00785 | 0.0321 | 121.7707
8 | 1.0274 | 0.00819 | 0.0284 | 125.4457
8.5 | 1.0894 | 0.00855 | 0.0268 | 127.4152
9 | 1.1419 | 0.00898 | 0.0271 | 127.1604
9.5 | 1.1944 | 0.00932 | 0.0274 | 128.1545
10 | 1.2531 | 0.00985 | 0.026 | 127.2183
10.5 | 1.3129 | 0.01024 | 0.0246 | 128.2129
11 | 1.367 | 0.01084 | 0.0239 | 126.107
11.5 | 1.4174 | 0.01133 | 0.0241 | 125.1015
12 | 1.4634 | 0.01203 | 0.0248 | 121.6459
12.5 | 1.5184 | 0.01268 | 0.0234 | 119.7476
13 | 1.5686 | 0.01349 | 0.0227 | 116.2787
13.5 | 1.6139 | 0.01455 | 0.0224 | 110.921
14 | 1.6584 | 0.01569 | 0.0219 | 105.6979
14.5 | 1.6728 | 0.01705 | 0.0266 | 98.1114
15 | 1.6765 | 0.01898 | 0.0321 | 88.3298
15.5 | 1.6835 | 0.02123 | 0.0361 | 79.2982
16 | 1.6894 | 0.02391 | 0.0393 | 70.6566
16.5 | 1.6855 | 0.02772 | 0.042 | 60.8045
17 | 1.6829 | 0.03187 | 0.0437 | 52.8051
17.5 | 1.6693 | 0.03737 | 0.0447 | 44.6695
18 | 1.6479 | 0.04397 | 0.045 | 37.4778
18.5 | 1.6211 | 0.0515 | 0.0446 | 31.4777
19 | 1.5764 | 0.06128 | 0.0432 | 25.7245
19.5 | 1.5393 | 0.07061 | 0.0414 | 21.8
20 | 1.4931 | 0.08136 | 0.0388 | 18.3518

## 61. Re 3M Mach 0.25 (1)
BIGFOIL.COM POLAR EXPORT
NACA34118
NACA34118 |  |  |  | Cl Max: | 1.792 | at alpha= | 17 | deg
JavaFoil+Calcfoil stall+Eppler ext transition |  |  |  | L/D Max: | 107.81 | at alpha= | 8 | deg
Re: | 3000000 |  |  | Cd Min: | 0.00723 | at alpha= | 3 | deg
Mach: | 0.25 |  |  | Cl=0 at alpha= | -1.6385 | deg
|  |  |  | @ Cl=0.1, Cd= | 0.0094888
|  |  |  | @ Cl=0.4, Cd= | 0.007673
|  |  |  | @ Cl=0.6, Cd= | 0.0072724
alpha (deg) | Cl | Cd | Cm | Cl/Cd
-17.5 | -0.929 | 0.12955 | 0.013 | -7.167
-17 | -0.946 | 0.12192 | 0.013 | -7.763
-16.5 | -0.961 | 0.11468 | 0.013 | -8.377
-16 | -0.971 | 0.10768 | 0.013 | -9.02
-15.5 | -0.978 | 0.10111 | 0.013 | -9.675
-15 | -0.982 | 0.09446 | 0.013 | -10.394
-14.5 | -0.982 | 0.08791 | 0.013 | -11.17
-14 | -0.979 | 0.08162 | 0.014 | -11.99
-13.5 | -0.973 | 0.07476 | 0.014 | -13.015
-13 | -0.968 | 0.06616 | 0.014 | -14.634
-12.5 | -1.097 | 0.01889 | 0.019 | -58.081
-12 | -1.09 | 0.01632 | 0.02 | -66.774
-11.5 | -1.067 | 0.01519 | 0.019 | -70.248
-11 | -1.037 | 0.0144 | 0.019 | -71.999
-10.5 | -1.001 | 0.01382 | 0.019 | -72.451
-10 | -0.962 | 0.01329 | 0.019 | -72.342
-9.5 | -0.919 | 0.01284 | 0.019 | -71.534
-9 | -0.873 | 0.01243 | 0.018 | -70.202
-8.5 | -0.824 | 0.01209 | 0.018 | -68.116
-8 | -0.773 | 0.01179 | 0.018 | -65.541
-7.5 | -0.719 | 0.01154 | 0.017 | -62.359
-7 | -0.664 | 0.01131 | 0.017 | -58.713
-6.5 | -0.607 | 0.00988 | 0.017 | -61.41
-6 | -0.548 | 0.00985 | 0.017 | -55.668
-5.5 | -0.489 | 0.01023 | 0.016 | -47.755
-5 | -0.428 | 0.0097 | 0.016 | -44.102
-4.5 | -0.366 | 0.00956 | 0.016 | -38.273
-4 | -0.303 | 0.00996 | 0.015 | -30.452
-3.5 | -0.24 | 0.00978 | 0.015 | -24.518
-3 | -0.176 | 0.00966 | 0.015 | -18.225
-2.5 | -0.112 | 0.0096 | 0.014 | -11.652
-2 | -0.047 | 0.01002 | 0.014 | -4.714
-1.5 | 0.018 | 0.01 | 0.013 | 1.761
-1 | 0.083 | 0.00951 | 0.013 | 8.677
-0.5 | 0.147 | 0.00943 | 0.013 | 15.632
0 | 0.212 | 0.00761 | 0.012 | 27.876
0.5 | 0.277 | 0.00762 | 0.012 | 36.335
1 | 0.341 | 0.00759 | 0.012 | 44.925
1.5 | 0.405 | 0.00768 | 0.011 | 52.807
2 | 0.469 | 0.00739 | 0.011 | 63.538
2.5 | 0.533 | 0.00745 | 0.01 | 71.532
3 | 0.597 | 0.00723 | 0.01 | 82.572
3.5 | 0.66 | 0.00812 | 0.009 | 81.245
4 | 0.723 | 0.0083 | 0.009 | 87.106
4.5 | 0.785 | 0.00849 | 0.009 | 92.422
5 | 0.847 | 0.00874 | 0.008 | 96.877
5.5 | 0.908 | 0.00899 | 0.008 | 100.962
6 | 0.969 | 0.00949 | 0.007 | 102.06
6.5 | 1.028 | 0.00982 | 0.007 | 104.71
7 | 1.087 | 0.0102 | 0.006 | 106.533
7.5 | 1.144 | 0.01066 | 0.006 | 107.402
8 | 1.201 | 0.01114 | 0.005 | 107.81
8.5 | 1.255 | 0.01177 | 0.005 | 106.704
9 | 1.309 | 0.01245 | 0.004 | 105.085
9.5 | 1.36 | 0.0133 | 0.004 | 102.206
10 | 1.409 | 0.0143 | 0.003 | 98.522
10.5 | 1.456 | 0.01567 | 0.003 | 92.942
11 | 1.501 | 0.01739 | 0.003 | 86.292
11.5 | 1.543 | 0.01907 | 0.002 | 80.889
12 | 1.583 | 0.02095 | 0.002 | 75.537
12.5 | 1.619 | 0.02337 | 0.001 | 69.285
13 | 1.652 | 0.02607 | 0.001 | 63.373
13.5 | 1.682 | 0.02916 | 0 | 57.7
14 | 1.709 | 0.03274 | 0 | 52.193
14.5 | 1.732 | 0.03687 | -0.001 | 46.971
15 | 1.751 | 0.04138 | -0.001 | 42.319
15.5 | 1.767 | 0.0465 | -0.002 | 37.999
16 | 1.779 | 0.0521 | -0.002 | 34.143
16.5 | 1.787 | 0.05805 | -0.002 | 30.79
17 | 1.792 | 0.06446 | -0.003 | 27.807
17.5 | 1.792 | 0.07102 | -0.003 | 25.234
18 | 1.788 | 0.07769 | -0.004 | 23.019
18.5 | 1.781 | 0.08446 | -0.004 | 21.087
19 | 1.77 | 0.09135 | -0.004 | 19.371
19.5 | 1.754 | 0.09863 | -0.005 | 17.784
20 | 1.731 | 0.10593 | -0.005 | 16.343

## 62. Re 3M Mach 0.25 (2)
BIGFOIL.COM POLAR EXPORT
NACA34118
NACA34118 |  |  |  | Cl Max: | 1.671 | at alpha= | 15 | deg
XFOIL ncrit=9 |  |  |  | L/D Max: | 123.725 | at alpha= | 9 | deg
Re: | 3000000 |  |  | Cd Min: | 0.10729 | at alpha= | 20 | deg
Mach: | 0.25 |  |  | Cl=0 at alpha= | -2.367 | deg
|  |  |  | @ Cl=0.1, Cd= | 0.0084023
|  |  |  | @ Cl=0.4, Cd= | 0.0062338
|  |  |  | @ Cl=0.6, Cd= | 0.0065369
alpha (deg) | Cl | Cd | Cm | Cl/Cd
-20 | -1.3441 | 0.05894 | -0.0783 | -22.8045
-19.5 | -1.3725 | 0.04978 | -0.0816 | -27.5713
-19 | -1.3854 | 0.04304 | -0.0824 | -32.1887
-18.5 | -1.3841 | 0.03812 | -0.0817 | -36.309
-18 | -1.3755 | 0.0342 | -0.0798 | -40.2193
-17.5 | -1.3719 | 0.03025 | -0.077 | -45.3521
-17 | -1.3626 | 0.02701 | -0.0734 | -50.448
-16.5 | -1.3411 | 0.02474 | -0.0697 | -54.2078
-16 | -1.316 | 0.0228 | -0.0657 | -57.7193
-15.5 | -1.2876 | 0.02119 | -0.0615 | -60.7645
-15 | -1.2578 | 0.01977 | -0.0571 | -63.6216
-14.5 | -1.2262 | 0.01859 | -0.0525 | -65.9602
-14 | -1.1957 | 0.01753 | -0.0475 | -68.2088
-13 | -1.0913 | 0.01521 | -0.045 | -71.7488
-12.5 | -1.0356 | 0.01426 | -0.044 | -72.6227
-12 | -0.8739 | 0.01299 | -0.064 | -67.2748
-11.5 | -0.7936 | 0.0124 | -0.0681 | -64
-11 | -0.759 | 0.01206 | -0.063 | -62.9353
-10.5 | -0.7203 | 0.01171 | -0.0585 | -61.5115
-10 | -0.6827 | 0.0113 | -0.0539 | -60.4159
-9.5 | -0.6428 | 0.01094 | -0.0497 | -58.7569
-9 | -0.6019 | 0.01065 | -0.0456 | -56.5164
-8.5 | -0.5602 | 0.01035 | -0.0416 | -54.1256
-8 | -0.5197 | 0.01006 | -0.0374 | -51.66
-7.5 | -0.4762 | 0.00983 | -0.0337 | -48.4435
-7 | -0.4338 | 0.00959 | -0.0299 | -45.2346
-6.5 | -0.3916 | 0.0094 | -0.0259 | -41.6596
-5 | -0.262 | 0.00906 | -0.0147 | -28.9183
-4.5 | -0.2143 | 0.00892 | -0.0119 | -24.0247
-4 | -0.1652 | 0.00881 | -0.0095 | -18.7514
-3.5 | -0.1152 | 0.00874 | -0.0072 | -13.1808
-3 | -0.0645 | 0.00863 | -0.0051 | -7.4739
-2.5 | -0.0138 | 0.00856 | -0.0031 | -1.6121
-2 | 0.0381 | 0.00848 | -0.0013 | 4.4929
-1.5 | 0.0901 | 0.00841 | 0.0005 | 10.7134
-1 | 0.1414 | 0.00837 | 0.0023 | 16.8937
-0.5 | 0.1937 | 0.00827 | 0.0039 | 23.422
0 | 0.2429 | 0.00814 | 0.0061 | 29.8403
0.5 | 0.261 | 0.00696 | 0.0143 | 37.5
1 | 0.2975 | 0.00649 | 0.0191 | 45.8398
1.5 | 0.339 | 0.00631 | 0.023 | 53.7242
2 | 0.3813 | 0.00625 | 0.0267 | 61.008
2.5 | 0.4276 | 0.00621 | 0.0297 | 68.8567
3 | 0.4744 | 0.00626 | 0.0325 | 75.7827
3.5 | 0.5218 | 0.00636 | 0.0351 | 82.044
4 | 0.5714 | 0.00644 | 0.0373 | 88.7267
4.5 | 0.6216 | 0.00661 | 0.0392 | 94.0393
5 | 0.6766 | 0.00679 | 0.0401 | 99.6465
5.5 | 0.7332 | 0.00697 | 0.0407 | 105.1937
6 | 0.7832 | 0.00723 | 0.0425 | 108.3264
6.5 | 0.8579 | 0.00752 | 0.039 | 114.0824
7 | 0.9133 | 0.00782 | 0.0397 | 116.7903
7.5 | 0.9886 | 0.00822 | 0.036 | 120.2676
8 | 1.0595 | 0.00859 | 0.0333 | 123.3411
8.5 | 1.1184 | 0.00907 | 0.033 | 123.3076
9 | 1.1692 | 0.00945 | 0.0345 | 123.7249
9.5 | 1.2314 | 0.01002 | 0.0333 | 122.8942
10 | 1.2949 | 0.01047 | 0.032 | 123.6772
10.5 | 1.3523 | 0.01115 | 0.0315 | 121.2825
11 | 1.4078 | 0.01172 | 0.0316 | 120.1195
11.5 | 1.4528 | 0.01262 | 0.033 | 115.1189
12 | 1.5102 | 0.01341 | 0.032 | 112.6174
12.5 | 1.5625 | 0.01443 | 0.0315 | 108.2814
13 | 1.6094 | 0.01577 | 0.0313 | 102.0545
14 | 1.6623 | 0.0193 | 0.0363 | 86.1295
14.5 | 1.6678 | 0.02173 | 0.041 | 76.751
15 | 1.671 | 0.02482 | 0.0446 | 67.3247
15.5 | 1.6635 | 0.02908 | 0.0476 | 57.2043
16 | 1.6575 | 0.03373 | 0.0494 | 49.1402
16.5 | 1.6355 | 0.04011 | 0.0505 | 40.7754
17 | 1.6051 | 0.04772 | 0.0506 | 33.6358
17.5 | 1.5699 | 0.05616 | 0.0499 | 27.9541
18 | 1.5143 | 0.06705 | 0.0479 | 22.5846
18.5 | 1.4723 | 0.07697 | 0.0457 | 19.1282
19 | 1.4264 | 0.08761 | 0.0428 | 16.2812
19.5 | 1.3925 | 0.09726 | 0.0399 | 14.3173
20 | 1.3581 | 0.10729 | 0.0364 | 12.6582

## 63. Re 3M Mach 0.50 (1)
BIGFOIL.COM POLAR EXPORT
NACA34118
NACA34118 |  |  |  | Cl Max: | 1.535 | at alpha= | 12 | deg
JavaFoil+Calcfoil stall+Eppler ext transition |  |  |  | L/D Max: | 90.268 | at alpha= | 6 | deg
Re: | 3000000 |  |  | Cd Min: | 0.00699 | at alpha= | 0.5 | deg
Mach: | 0.5 |  |  | Cl=0 at alpha= | -1.637 | deg
|  |  |  | @ Cl=0.1, Cd= | 0.0093356
|  |  |  | @ Cl=0.4, Cd= | 0.0079653
|  |  |  | @ Cl=0.6, Cd= | 0.0086209
alpha (deg) | Cl | Cd | Cm | Cl/Cd
-20 | -1.03 | 0.17205 | 0.015 | -5.985
-19.5 | -1.002 | 0.16764 | 0.014 | -5.975
-19 | -0.974 | 0.16281 | 0.014 | -5.985
-18.5 | -0.947 | 0.1553 | 0.014 | -6.1
-18 | -0.919 | 0.15151 | 0.014 | -6.067
-17.5 | -0.892 | 0.14762 | 0.014 | -6.041
-17 | -0.865 | 0.14339 | 0.014 | -6.03
-16.5 | -0.836 | 0.13838 | 0.013 | -6.043
-16 | -0.809 | 0.13168 | 0.013 | -6.142
-15.5 | -0.781 | 0.12761 | 0.013 | -6.124
-15 | -0.753 | 0.11784 | 0.013 | -6.389
-14.5 | -0.726 | 0.10414 | 0.013 | -6.967
-14 | -0.697 | 0.1156 | 0.012 | -6.031
-13.5 | -0.669 | 0.09841 | 0.012 | -6.801
-13 | -0.642 | 0.08848 | 0.012 | -7.253
-12.5 | -0.613 | 0.09268 | 0.012 | -6.617
-12 | -0.586 | 0.08206 | 0.012 | -7.138
-11.5 | -0.557 | 0.08516 | 0.011 | -6.543
-11 | -0.53 | 0.07541 | 0.011 | -7.023
-10.5 | -0.501 | 0.07436 | 0.01 | -6.737
-10 | -0.473 | 0.07391 | 0.01 | -6.396
-9.5 | -0.445 | 0.0703 | 0.01 | -6.332
-9 | -0.568 | 0.06064 | 0.012 | -9.369
-8.5 | -0.635 | 0.05168 | 0.013 | -12.286
-8 | -0.762 | 0.01449 | 0.02 | -52.588
-7.5 | -0.739 | 0.01351 | 0.019 | -54.677
-7 | -0.699 | 0.01292 | 0.019 | -54.116
-6.5 | -0.649 | 0.01251 | 0.019 | -51.887
-6 | -0.593 | 0.01212 | 0.019 | -48.921
-5.5 | -0.533 | 0.01173 | 0.018 | -45.413
-5 | -0.469 | 0.01145 | 0.018 | -40.977
-4.5 | -0.403 | 0.01079 | 0.017 | -37.357
-4 | -0.335 | 0.00935 | 0.017 | -35.849
-3.5 | -0.266 | 0.00921 | 0.017 | -28.868
-3 | -0.196 | 0.00957 | 0.016 | -20.44
-2.5 | -0.124 | 0.00911 | 0.016 | -13.666
-2 | -0.053 | 0.00902 | 0.015 | -5.834
-1.5 | 0.02 | 0.00945 | 0.015 | 2.077
-1 | 0.092 | 0.00938 | 0.015 | 9.815
-0.5 | 0.164 | 0.00898 | 0.014 | 18.292
0 | 0.236 | 0.00893 | 0.014 | 26.452
0.5 | 0.308 | 0.00699 | 0.013 | 44.053
1 | 0.379 | 0.00785 | 0.013 | 48.338
1.5 | 0.45 | 0.00824 | 0.012 | 54.684
2 | 0.521 | 0.00839 | 0.012 | 62.077
2.5 | 0.591 | 0.00859 | 0.011 | 68.811
3 | 0.661 | 0.00883 | 0.011 | 74.842
3.5 | 0.729 | 0.0091 | 0.011 | 80.196
4 | 0.797 | 0.00944 | 0.01 | 84.421
4.5 | 0.864 | 0.01006 | 0.01 | 85.871
5 | 0.929 | 0.01051 | 0.009 | 88.445
5.5 | 0.993 | 0.01106 | 0.009 | 89.817
6 | 1.055 | 0.01169 | 0.008 | 90.268
6.5 | 1.115 | 0.01254 | 0.007 | 88.912
7 | 1.172 | 0.01347 | 0.007 | 86.992
7.5 | 1.226 | 0.01472 | 0.006 | 83.287
8 | 1.278 | 0.01617 | 0.006 | 79.039
8.5 | 1.326 | 0.01805 | 0.005 | 73.465
9 | 1.371 | 0.02039 | 0.005 | 67.225
9.5 | 1.412 | 0.02311 | 0.004 | 61.072
10 | 1.449 | 0.02635 | 0.004 | 54.973
10.5 | 1.481 | 0.03017 | 0.003 | 49.088
11 | 1.507 | 0.0348 | 0.003 | 43.309
11.5 | 1.526 | 0.04027 | 0.002 | 37.901
12 | 1.535 | 0.04677 | 0.002 | 32.826
12.5 | 1.529 | 0.05467 | 0.001 | 27.959
13 | 1.497 | 0.06504 | 0.001 | 23.014
13.5 | 1.417 | 0.07932 | 0 | 17.869
14 | 0.941 | 0.1132 | 0 | 8.314
14.5 | 0.968 | 0.11732 | -0.001 | 8.253
15 | 0.993 | 0.11858 | -0.001 | 8.371
15.5 | 1.02 | 0.12677 | -0.001 | 8.045
16 | 1.009 | 0.13894 | -0.002 | 7.262
16.5 | 1.039 | 0.14599 | -0.002 | 7.119
17 | 1.07 | 0.14749 | -0.002 | 7.252

## 64. Re 3M Mach 0.50 (2)
BIGFOIL.COM POLAR EXPORT
NACA34118
NACA34118 |  |  |  | Cl Max: | 1.5564 | at alpha= | 12 | deg
XFOIL ncrit=9 |  |  |  | L/D Max: | 105.205 | at alpha= | 6.5 | deg
Re: | 3000000 |  |  | Cd Min: | 0.14803 | at alpha= | -15.5 | deg
Mach: | 0.5 |  |  | Cl=0 at alpha= | -2.7457 | deg
|  |  |  | @ Cl=0.1, Cd= | 0.008935
|  |  |  | @ Cl=0.4, Cd= | 0.0069924
|  |  |  | @ Cl=0.6, Cd= | 0.0071975
alpha (deg) | Cl | Cd | Cm | Cl/Cd
-15.5 | -0.4256 | 0.14803 | -0.0194 | -2.8751
-15 | -0.4155 | 0.13998 | -0.0231 | -2.9683
-14.5 | -0.4363 | 0.12644 | -0.0299 | -3.4506
-14 | -0.4315 | 0.11703 | -0.0355 | -3.6871
-13.5 | -0.4992 | 0.09529 | -0.0521 | -5.2387
-13 | -0.4945 | 0.07935 | -0.0713 | -6.2319
-12.5 | -0.5256 | 0.05777 | -0.0981 | -9.0981
-12 | -0.5574 | 0.04264 | -0.1161 | -13.0722
-11.5 | -0.6064 | 0.03312 | -0.1182 | -18.3092
-11 | -0.6619 | 0.02535 | -0.1127 | -26.1105
-10.5 | -0.6854 | 0.02021 | -0.1042 | -33.9139
-10 | -0.6701 | 0.0173 | -0.0963 | -38.7341
-9.5 | -0.6381 | 0.01531 | -0.0891 | -41.6786
-9 | -0.5989 | 0.01394 | -0.0821 | -42.9627
-8.5 | -0.5566 | 0.01295 | -0.0754 | -42.9807
-8 | -0.5104 | 0.01228 | -0.0692 | -41.5635
-7.5 | -0.4641 | 0.0117 | -0.063 | -39.6667
-7 | -0.4184 | 0.01115 | -0.0569 | -37.5247
-6.5 | -0.3701 | 0.01075 | -0.0513 | -34.4279
-6 | -0.3218 | 0.0104 | -0.0457 | -30.9423
-5 | -0.2234 | 0.00978 | -0.0353 | -22.8425
-4.5 | -0.1736 | 0.00953 | -0.0304 | -18.2162
-4 | -0.1234 | 0.00931 | -0.0256 | -13.2546
-3.5 | -0.0733 | 0.00921 | -0.0209 | -7.9587
-3 | -0.0239 | 0.00908 | -0.016 | -2.6322
-2.5 | 0.0231 | 0.00905 | -0.0108 | 2.5525
-2 | 0.0771 | 0.00896 | -0.0071 | 8.6049
-1.5 | 0.1321 | 0.0089 | -0.0036 | 14.8427
-1 | 0.1866 | 0.00889 | -0.0002 | 20.9899
-0.5 | 0.2434 | 0.00882 | 0.0029 | 27.5964
0 | 0.2984 | 0.00879 | 0.0062 | 33.9477
0.5 | 0.3494 | 0.00867 | 0.0102 | 40.2999
1 | 0.3548 | 0.00732 | 0.0226 | 48.4699
1.5 | 0.3913 | 0.00701 | 0.0296 | 55.8203
2 | 0.4308 | 0.00693 | 0.036 | 62.1645
2.5 | 0.4754 | 0.00688 | 0.0416 | 69.0988
3 | 0.5157 | 0.00691 | 0.048 | 74.631
3.5 | 0.5561 | 0.00707 | 0.0544 | 78.6563
4 | 0.6043 | 0.00721 | 0.0592 | 83.8141
4.5 | 0.6575 | 0.00747 | 0.063 | 88.0187
5.5 | 0.8046 | 0.00822 | 0.0623 | 97.8832
6 | 0.888 | 0.00876 | 0.0599 | 101.3699
6.5 | 0.9742 | 0.00926 | 0.0574 | 105.2052
7 | 1.0408 | 0.00997 | 0.0583 | 104.3932
7.5 | 1.1157 | 0.01065 | 0.058 | 104.7606
8 | 1.1713 | 0.01161 | 0.0607 | 100.8872
8.5 | 1.2448 | 0.01263 | 0.0602 | 98.559
9 | 1.3126 | 0.01396 | 0.06 | 94.0258
9.5 | 1.3735 | 0.01558 | 0.0606 | 88.1579
10 | 1.4204 | 0.0177 | 0.0624 | 80.2486
10.5 | 1.4759 | 0.02031 | 0.0616 | 72.6686
11 | 1.5187 | 0.02381 | 0.0607 | 63.7841
11.5 | 1.5494 | 0.02825 | 0.0597 | 54.846
12 | 1.5564 | 0.03421 | 0.0586 | 45.4955
12.5 | 1.5201 | 0.04096 | 0.0616 | 37.1118
13 | 1.4771 | 0.04863 | 0.0632 | 30.3743
13.5 | 1.4165 | 0.05806 | 0.0631 | 24.3972
14 | 1.3761 | 0.0665 | 0.0626 | 20.6932
14.5 | 1.3202 | 0.07665 | 0.0605 | 17.2237
15 | 1.2929 | 0.08476 | 0.059 | 15.2537
15.5 | 1.2596 | 0.0938 | 0.0565 | 13.4286
16 | 1.2367 | 0.10218 | 0.054 | 12.1032
16.5 | 1.2155 | 0.11071 | 0.0512 | 10.9791
17 | 1.1926 | 0.1197 | 0.0476 | 9.9632

## 65. Re 4M Mach 0.00 (1)
BIGFOIL.COM POLAR EXPORT
NACA34118
NACA34118 |  |  |  | Cl Max: | 1.89 | at alpha= | 20 | deg
JavaFoil+Calcfoil stall+Eppler ext transition |  |  |  | L/D Max: | 117.694 | at alpha= | 8.5 | deg
Re: | 4000000 |  |  | Cd Min: | 0.00722 | at alpha= | 3.5 | deg
Mach: | 0 |  |  | Cl=0 at alpha= | -1.6349 | deg
|  |  |  | @ Cl=0.1, Cd= | 0.0097041
|  |  |  | @ Cl=0.4, Cd= | 0.0076568
|  |  |  | @ Cl=0.6, Cd= | 0.0073986
alpha (deg) | Cl | Cd | Cm | Cl/Cd
-20 | -1.127 | 0.14141 | 0.014 | -7.967
-19.5 | -1.132 | 0.13417 | 0.014 | -8.434
-19 | -1.135 | 0.12742 | 0.014 | -8.905
-18.5 | -1.136 | 0.12044 | 0.014 | -9.436
-18 | -1.136 | 0.1138 | 0.014 | -9.986
-17.5 | -1.135 | 0.10684 | 0.014 | -10.623
-17 | -1.131 | 0.09973 | 0.014 | -11.341
-16.5 | -1.127 | 0.09194 | 0.015 | -12.253
-16 | -1.126 | 0.08087 | 0.015 | -13.929
-15.5 | -1.215 | 0.03429 | 0.019 | -35.445
-15 | -1.243 | 0.02239 | 0.019 | -55.535
-14.5 | -1.242 | 0.01869 | 0.02 | -66.435
-14 | -1.228 | 0.01687 | 0.02 | -72.83
-13.5 | -1.208 | 0.01573 | 0.02 | -76.784
-13 | -1.182 | 0.01507 | 0.019 | -78.41
-12.5 | -1.152 | 0.01418 | 0.019 | -81.256
-12 | -1.119 | 0.0136 | 0.019 | -82.287
-11.5 | -1.083 | 0.01311 | 0.019 | -82.558
-11 | -1.043 | 0.0127 | 0.019 | -82.178
-10.5 | -1.001 | 0.01229 | 0.018 | -81.485
-10 | -0.956 | 0.01193 | 0.018 | -80.165
-9.5 | -0.909 | 0.01161 | 0.018 | -78.317
-9 | -0.861 | 0.01131 | 0.018 | -76.122
-8.5 | -0.81 | 0.01104 | 0.018 | -73.389
-8 | -0.758 | 0.00957 | 0.017 | -79.17
-7.5 | -0.704 | 0.0094 | 0.017 | -74.891
-7 | -0.649 | 0.00988 | 0.017 | -65.665
-6.5 | -0.592 | 0.00978 | 0.016 | -60.53
-6 | -0.534 | 0.00962 | 0.016 | -55.505
-5.5 | -0.475 | 0.01002 | 0.016 | -47.404
-5 | -0.416 | 0.00989 | 0.015 | -42.041
-4.5 | -0.355 | 0.00974 | 0.015 | -36.485
-4 | -0.294 | 0.00965 | 0.015 | -30.493
-3.5 | -0.233 | 0.01012 | 0.014 | -22.992
-3 | -0.171 | 0.00958 | 0.014 | -17.834
-2.5 | -0.108 | 0.00949 | 0.014 | -11.427
-2 | -0.046 | 0.00938 | 0.013 | -4.883
-1.5 | 0.017 | 0.00932 | 0.013 | 1.83
-1 | 0.08 | 0.00972 | 0.013 | 8.231
-0.5 | 0.143 | 0.00967 | 0.012 | 14.768
0 | 0.206 | 0.00801 | 0.012 | 25.663
0.5 | 0.268 | 0.00759 | 0.012 | 35.346
1 | 0.331 | 0.0076 | 0.011 | 43.507
1.5 | 0.393 | 0.00765 | 0.011 | 51.404
2 | 0.455 | 0.00771 | 0.01 | 59.02
2.5 | 0.517 | 0.00738 | 0.01 | 70.105
3 | 0.579 | 0.00749 | 0.01 | 77.337
3.5 | 0.641 | 0.00722 | 0.009 | 88.705
4 | 0.702 | 0.00737 | 0.009 | 95.227
4.5 | 0.763 | 0.00738 | 0.008 | 103.362
5 | 0.823 | 0.0083 | 0.008 | 99.219
5.5 | 0.883 | 0.0085 | 0.007 | 103.899
6 | 0.943 | 0.00873 | 0.007 | 107.989
6.5 | 1.001 | 0.00898 | 0.007 | 111.54
7 | 1.059 | 0.00929 | 0.006 | 113.982
7.5 | 1.117 | 0.00961 | 0.006 | 116.194
8 | 1.173 | 0.01002 | 0.005 | 117.134
8.5 | 1.228 | 0.01044 | 0.005 | 117.694
9 | 1.282 | 0.0111 | 0.004 | 115.543
9.5 | 1.335 | 0.01171 | 0.004 | 113.976
10 | 1.386 | 0.01238 | 0.003 | 111.92
10.5 | 1.435 | 0.01355 | 0.003 | 105.896
11 | 1.482 | 0.01448 | 0.002 | 102.338
11.5 | 1.526 | 0.01555 | 0.002 | 98.152
12 | 1.569 | 0.01698 | 0.002 | 92.367
12.5 | 1.608 | 0.01856 | 0.001 | 86.659
13 | 1.645 | 0.02054 | 0.001 | 80.092
13.5 | 1.679 | 0.02281 | 0 | 73.611
14 | 1.711 | 0.02547 | 0 | 67.171
14.5 | 1.739 | 0.02855 | -0.001 | 60.931
15 | 1.765 | 0.03206 | -0.001 | 55.057
15.5 | 1.789 | 0.03596 | -0.002 | 49.737
16 | 1.809 | 0.04036 | -0.002 | 44.816
16.5 | 1.827 | 0.04501 | -0.002 | 40.595
17 | 1.844 | 0.04994 | -0.003 | 36.917
17.5 | 1.857 | 0.05514 | -0.003 | 33.671
18 | 1.868 | 0.0603 | -0.004 | 30.981
18.5 | 1.877 | 0.06563 | -0.004 | 28.601
19 | 1.884 | 0.0711 | -0.004 | 26.502
19.5 | 1.889 | 0.07654 | -0.005 | 24.683
20 | 1.89 | 0.08221 | -0.005 | 22.991

## 66. Re 4M Mach 0.00 (2)
BIGFOIL.COM POLAR EXPORT
NACA34118
NACA34118 |  |  |  | Cl Max: | 1.7148 | at alpha= | 16 | deg
XFOIL ncrit=9 |  |  |  | L/D Max: | 138.957 | at alpha= | 10 | deg
Re: | 4000000 |  |  | Cd Min: | 0.07152 | at alpha= | 20 | deg
Mach: | 0 |  |  | Cl=0 at alpha= | -2.2679 | deg
|  |  |  | @ Cl=0.1, Cd= | 0.007875
|  |  |  | @ Cl=0.4, Cd= | 0.0058317
|  |  |  | @ Cl=0.6, Cd= | 0.0060096
alpha (deg) | Cl | Cd | Cm | Cl/Cd
-20 | -1.5619 | 0.0273 | -0.064 | -57.2125
-19.5 | -1.5388 | 0.02544 | -0.0616 | -60.4874
-19 | -1.513 | 0.02384 | -0.0591 | -63.4648
-18.5 | -1.4852 | 0.02243 | -0.0565 | -66.2149
-18 | -1.4598 | 0.02091 | -0.0535 | -69.8135
-17.5 | -1.4326 | 0.01955 | -0.0503 | -73.2788
-17 | -1.4024 | 0.01841 | -0.0472 | -76.176
-16.5 | -1.3702 | 0.01745 | -0.044 | -78.5215
-16 | -1.3375 | 0.01658 | -0.0407 | -80.6695
-15.5 | -1.3047 | 0.01582 | -0.0372 | -82.4716
-15 | -1.2726 | 0.01514 | -0.0332 | -84.0555
-14.5 | -1.2416 | 0.01456 | -0.0289 | -85.2747
-14 | -1.1862 | 0.01371 | -0.0295 | -86.5208
-13.5 | -1.1324 | 0.01294 | -0.0296 | -87.5116
-13 | -1.0581 | 0.01227 | -0.0337 | -86.2347
-12.5 | -0.894 | 0.01145 | -0.0566 | -78.0786
-12 | -0.839 | 0.0111 | -0.0568 | -75.5856
-11.5 | -0.8071 | 0.01084 | -0.052 | -74.4557
-11 | -0.7699 | 0.01058 | -0.0482 | -72.7694
-10.5 | -0.7317 | 0.01035 | -0.0446 | -70.6957
-10 | -0.694 | 0.01007 | -0.0408 | -68.9176
-9.5 | -0.655 | 0.00979 | -0.0371 | -66.905
-9 | -0.6148 | 0.00958 | -0.0337 | -64.1754
-8.5 | -0.5734 | 0.00938 | -0.0305 | -61.1301
-8 | -0.5339 | 0.00915 | -0.0268 | -58.3497
-7.5 | -0.4921 | 0.00898 | -0.0235 | -54.7996
-7 | -0.4507 | 0.00886 | -0.0202 | -50.8691
-6.5 | -0.4111 | 0.00875 | -0.0164 | -46.9829
-6 | -0.3662 | 0.00866 | -0.0137 | -42.2864
-5.5 | -0.3202 | 0.00854 | -0.0113 | -37.4941
-5 | -0.2721 | 0.00846 | -0.0093 | -32.1631
-4.5 | -0.2241 | 0.00835 | -0.0073 | -26.8383
-4 | -0.1744 | 0.00825 | -0.0056 | -21.1394
-3.5 | -0.1248 | 0.00818 | -0.0039 | -15.2567
-3 | -0.0743 | 0.00808 | -0.0024 | -9.1955
-2.5 | -0.024 | 0.00803 | -0.0009 | -2.9888
-2 | 0.0277 | 0.00794 | 0.0004 | 3.4887
-1.5 | 0.0785 | 0.0079 | 0.0018 | 9.9367
-1 | 0.1301 | 0.00784 | 0.003 | 16.5944
-0.5 | 0.1813 | 0.00776 | 0.0043 | 23.3634
0 | 0.2307 | 0.00769 | 0.0059 | 30
0.5 | 0.2581 | 0.00671 | 0.0118 | 38.465
1 | 0.2941 | 0.0062 | 0.0161 | 47.4355
1.5 | 0.335 | 0.00599 | 0.0195 | 55.9265
2 | 0.3791 | 0.00585 | 0.0222 | 64.8034
2.5 | 0.4248 | 0.00581 | 0.0247 | 73.1153
3 | 0.47 | 0.00584 | 0.0272 | 80.4795
3.5 | 0.5157 | 0.00584 | 0.0296 | 88.3048
4 | 0.5625 | 0.0059 | 0.0317 | 95.339
4.5 | 0.6104 | 0.00604 | 0.0335 | 101.0596
5 | 0.6611 | 0.00615 | 0.0347 | 107.4959
5.5 | 0.7124 | 0.0063 | 0.0356 | 113.0794
6 | 0.7624 | 0.00651 | 0.0368 | 117.1121
6.5 | 0.8169 | 0.00666 | 0.037 | 122.6577
7.5 | 0.9416 | 0.0072 | 0.0335 | 130.7778
8 | 1.0029 | 0.00747 | 0.032 | 134.257
8.5 | 1.0739 | 0.00786 | 0.0281 | 136.6285
9 | 1.1363 | 0.00819 | 0.0262 | 138.7424
9.5 | 1.1826 | 0.0086 | 0.0276 | 137.5116
10 | 1.2395 | 0.00892 | 0.0268 | 138.9574
10.5 | 1.2953 | 0.00945 | 0.0258 | 137.0688
11 | 1.352 | 0.00987 | 0.0247 | 136.9807
11.5 | 1.4036 | 0.01043 | 0.0244 | 134.5733
12 | 1.4424 | 0.01099 | 0.0268 | 131.2466
12.5 | 1.4967 | 0.01164 | 0.0255 | 128.5825
13 | 1.5465 | 0.01245 | 0.0247 | 124.2169
13.5 | 1.5953 | 0.01325 | 0.024 | 120.4
14 | 1.6402 | 0.01422 | 0.0236 | 115.3446
14.5 | 1.6799 | 0.01552 | 0.0235 | 108.241
15.5 | 1.7071 | 0.01897 | 0.0313 | 89.9895
16 | 1.7148 | 0.02119 | 0.0351 | 80.925
16.5 | 1.7129 | 0.02438 | 0.0386 | 70.2584
17 | 1.7112 | 0.02808 | 0.0409 | 60.9402
17.5 | 1.7068 | 0.03243 | 0.0424 | 52.6303
18 | 1.6901 | 0.03825 | 0.0432 | 44.1856
18.5 | 1.6741 | 0.04438 | 0.0434 | 37.7219
19 | 1.639 | 0.05281 | 0.0427 | 31.0358
19.5 | 1.6007 | 0.06195 | 0.0414 | 25.8386
20 | 1.5616 | 0.07152 | 0.0395 | 21.8345

## 67. Re 4M Mach 0.10 (1)
BIGFOIL.COM POLAR EXPORT
NACA34118
NACA34118 |  |  |  | Cl Max: | 1.875 | at alpha= | 19.5 | deg
JavaFoil+Calcfoil stall+Eppler ext transition |  |  |  | L/D Max: | 116.716 | at alpha= | 8.5 | deg
Re: | 4000000 |  |  | Cd Min: | 0.00726 | at alpha= | 3.5 | deg
Mach: | 0.1 |  |  | Cl=0 at alpha= | -1.6349 | deg
|  |  |  | @ Cl=0.1, Cd= | 0.0097619
|  |  |  | @ Cl=0.4, Cd= | 0.0076438
|  |  |  | @ Cl=0.6, Cd= | 0.0074445
alpha (deg) | Cl | Cd | Cm | Cl/Cd
-19.5 | -1.098 | 0.13731 | 0.014 | -7.999
-19 | -1.104 | 0.13045 | 0.014 | -8.466
-18.5 | -1.109 | 0.1234 | 0.014 | -8.985
-18 | -1.111 | 0.11673 | 0.014 | -9.52
-17.5 | -1.112 | 0.1099 | 0.014 | -10.119
-17 | -1.11 | 0.10301 | 0.014 | -10.775
-16.5 | -1.106 | 0.09595 | 0.014 | -11.53
-16 | -1.103 | 0.08764 | 0.015 | -12.584
-15.5 | -1.153 | 0.05256 | 0.017 | -21.946
-15 | -1.21 | 0.02727 | 0.019 | -44.391
-14.5 | -1.223 | 0.02039 | 0.02 | -59.988
-14 | -1.218 | 0.01751 | 0.02 | -69.531
-13.5 | -1.2 | 0.01611 | 0.02 | -74.507
-13 | -1.177 | 0.01517 | 0.02 | -77.599
-12.5 | -1.149 | 0.01443 | 0.019 | -79.619
-12 | -1.117 | 0.01381 | 0.019 | -80.889
-11.5 | -1.082 | 0.01329 | 0.019 | -81.387
-11 | -1.044 | 0.01283 | 0.019 | -81.372
-10.5 | -1.002 | 0.0124 | 0.019 | -80.792
-10 | -0.958 | 0.01205 | 0.018 | -79.516
-9.5 | -0.911 | 0.0117 | 0.018 | -77.895
-9 | -0.863 | 0.01141 | 0.018 | -75.62
-8.5 | -0.812 | 0.01112 | 0.018 | -73.033
-8 | -0.76 | 0.00961 | 0.017 | -79.124
-7.5 | -0.706 | 0.00949 | 0.017 | -74.454
-7 | -0.651 | 0.00992 | 0.017 | -65.633
-6.5 | -0.594 | 0.00981 | 0.016 | -60.56
-6 | -0.536 | 0.00965 | 0.016 | -55.552
-5.5 | -0.477 | 0.01007 | 0.016 | -47.375
-5 | -0.417 | 0.0099 | 0.016 | -42.171
-4.5 | -0.357 | 0.00975 | 0.015 | -36.608
-4 | -0.296 | 0.00968 | 0.015 | -30.533
-3.5 | -0.234 | 0.01014 | 0.015 | -23.071
-3 | -0.172 | 0.0096 | 0.014 | -17.878
-2.5 | -0.109 | 0.00947 | 0.014 | -11.506
-2 | -0.046 | 0.0094 | 0.013 | -4.899
-1.5 | 0.017 | 0.0093 | 0.013 | 1.843
-1 | 0.08 | 0.00979 | 0.013 | 8.21
-0.5 | 0.144 | 0.0097 | 0.012 | 14.794
0 | 0.207 | 0.00805 | 0.012 | 25.669
0.5 | 0.27 | 0.00761 | 0.012 | 35.444
1 | 0.332 | 0.00762 | 0.011 | 43.611
1.5 | 0.395 | 0.00767 | 0.011 | 51.512
2 | 0.458 | 0.00734 | 0.01 | 62.293
2.5 | 0.52 | 0.00741 | 0.01 | 70.16
3 | 0.582 | 0.00752 | 0.01 | 77.357
3.5 | 0.644 | 0.00726 | 0.009 | 88.627
4 | 0.705 | 0.00739 | 0.009 | 95.354
4.5 | 0.766 | 0.00741 | 0.008 | 103.429
5 | 0.827 | 0.00834 | 0.008 | 99.096
5.5 | 0.887 | 0.00855 | 0.008 | 103.724
6 | 0.947 | 0.00879 | 0.007 | 107.756
6.5 | 1.006 | 0.00906 | 0.007 | 110.976
7 | 1.064 | 0.00936 | 0.006 | 113.658
7.5 | 1.121 | 0.00971 | 0.006 | 115.491
8 | 1.178 | 0.01011 | 0.005 | 116.464
8.5 | 1.233 | 0.01057 | 0.005 | 116.716
9 | 1.287 | 0.01125 | 0.004 | 114.35
9.5 | 1.339 | 0.01186 | 0.004 | 112.926
10 | 1.39 | 0.01258 | 0.003 | 110.513
10.5 | 1.439 | 0.01379 | 0.003 | 104.314
11 | 1.485 | 0.01477 | 0.002 | 100.548
11.5 | 1.53 | 0.01591 | 0.002 | 96.18
12 | 1.572 | 0.01737 | 0.002 | 90.504
12.5 | 1.611 | 0.01907 | 0.001 | 84.5
13 | 1.647 | 0.02116 | 0.001 | 77.849
13.5 | 1.681 | 0.02357 | 0 | 71.316
14 | 1.712 | 0.02634 | 0 | 64.977
14.5 | 1.739 | 0.02957 | -0.001 | 58.827
15 | 1.765 | 0.03319 | -0.001 | 53.173
15.5 | 1.787 | 0.0373 | -0.002 | 47.91
16 | 1.806 | 0.04178 | -0.002 | 43.237
16.5 | 1.824 | 0.04663 | -0.002 | 39.111
17 | 1.839 | 0.05174 | -0.003 | 35.538
17.5 | 1.85 | 0.05703 | -0.003 | 32.442
18 | 1.86 | 0.06237 | -0.004 | 29.818
18.5 | 1.867 | 0.06781 | -0.004 | 27.536
19 | 1.872 | 0.07348 | -0.004 | 25.478
19.5 | 1.875 | 0.07901 | -0.005 | 23.731
20 | 1.873 | 0.08496 | -0.005 | 22.045

## 68. Re 4M Mach 0.10 (2)
BIGFOIL.COM POLAR EXPORT
NACA34118
NACA34118 |  |  |  | Cl Max: | 1.7137 | at alpha= | 16 | deg
XFOIL ncrit=9 |  |  |  | L/D Max: | 138.106 | at alpha= | 10 | deg
Re: | 4000000 |  |  | Cd Min: | 0.07695 | at alpha= | 20 | deg
Mach: | 0.1 |  |  | Cl=0 at alpha= | -2.278 | deg
|  |  |  | @ Cl=0.1, Cd= | 0.0078927
|  |  |  | @ Cl=0.4, Cd= | 0.0058539
|  |  |  | @ Cl=0.6, Cd= | 0.0060387
alpha (deg) | Cl | Cd | Cm | Cl/Cd
-20 | -1.5604 | 0.02891 | -0.0679 | -53.9744
-19.5 | -1.5393 | 0.02678 | -0.0655 | -57.4795
-19 | -1.515 | 0.02495 | -0.063 | -60.7214
-18.5 | -1.4882 | 0.02337 | -0.0603 | -63.6799
-18 | -1.4591 | 0.02198 | -0.0575 | -66.3831
-17.5 | -1.4333 | 0.02046 | -0.0542 | -70.0538
-17 | -1.4058 | 0.01908 | -0.0507 | -73.6792
-16.5 | -1.3747 | 0.01799 | -0.0473 | -76.4147
-16 | -1.3421 | 0.01703 | -0.0439 | -78.808
-15.5 | -1.3088 | 0.01621 | -0.0403 | -80.7403
-15 | -1.2769 | 0.01546 | -0.0362 | -82.5938
-14.5 | -1.2457 | 0.01482 | -0.0317 | -84.0553
-13.5 | -1.1226 | 0.01317 | -0.0347 | -85.2392
-13 | -1.0645 | 0.01246 | -0.0353 | -85.4334
-12 | -0.8409 | 0.01126 | -0.0587 | -74.6803
-11.5 | -0.8085 | 0.01096 | -0.0539 | -73.7682
-11 | -0.7716 | 0.01068 | -0.05 | -72.2472
-10.5 | -0.7328 | 0.01043 | -0.0463 | -70.2589
-10 | -0.6945 | 0.01017 | -0.0424 | -68.2891
-9.5 | -0.6556 | 0.00987 | -0.0387 | -66.4235
-9 | -0.6155 | 0.00964 | -0.0351 | -63.8485
-8.5 | -0.5733 | 0.00946 | -0.0318 | -60.6025
-8 | -0.5337 | 0.00921 | -0.0281 | -57.9479
-7.5 | -0.4919 | 0.00902 | -0.0247 | -54.5344
-7 | -0.4494 | 0.00889 | -0.0214 | -50.5512
-6.5 | -0.4097 | 0.00877 | -0.0176 | -46.7161
-6 | -0.3665 | 0.00869 | -0.0144 | -42.1749
-5.5 | -0.3202 | 0.00856 | -0.0119 | -37.4065
-5 | -0.2721 | 0.00847 | -0.0098 | -32.1251
-4 | -0.174 | 0.00828 | -0.006 | -21.0145
-3.5 | -0.1242 | 0.00819 | -0.0042 | -15.1648
-3 | -0.0737 | 0.0081 | -0.0026 | -9.0988
-2.5 | -0.023 | 0.00804 | -0.0011 | -2.8607
-2 | 0.0288 | 0.00796 | 0.0002 | 3.6181
-1.5 | 0.0797 | 0.00792 | 0.0017 | 10.0631
-1 | 0.1317 | 0.00785 | 0.0029 | 16.7771
-0.5 | 0.1831 | 0.00778 | 0.0043 | 23.5347
0 | 0.2328 | 0.00772 | 0.0059 | 30.1554
0.5 | 0.2611 | 0.00676 | 0.0117 | 38.6243
1 | 0.2965 | 0.00623 | 0.0162 | 47.5923
1.5 | 0.3371 | 0.00602 | 0.0197 | 55.9967
2 | 0.3815 | 0.00587 | 0.0225 | 64.9915
2.5 | 0.4274 | 0.00583 | 0.025 | 73.3105
3 | 0.4723 | 0.00587 | 0.0276 | 80.46
3.5 | 0.5184 | 0.00586 | 0.0301 | 88.4642
4 | 0.5653 | 0.00593 | 0.0323 | 95.3288
4.5 | 0.6132 | 0.00608 | 0.0342 | 100.8553
5 | 0.6643 | 0.00618 | 0.0354 | 107.4919
5.5 | 0.7154 | 0.00633 | 0.0365 | 113.0174
6 | 0.7662 | 0.00654 | 0.0376 | 117.156
6.5 | 0.8206 | 0.0067 | 0.0379 | 122.4776
7 | 0.8839 | 0.007 | 0.0361 | 126.2714
7.5 | 0.9466 | 0.00725 | 0.0344 | 130.5655
8 | 1.0096 | 0.00754 | 0.0326 | 133.8992
8.5 | 1.0808 | 0.00792 | 0.0289 | 136.4646
9 | 1.1419 | 0.00827 | 0.0274 | 138.0774
9.5 | 1.1865 | 0.00867 | 0.0293 | 136.8512
10 | 1.2471 | 0.00903 | 0.0278 | 138.1063
10.5 | 1.3033 | 0.00956 | 0.027 | 136.3285
11 | 1.36 | 0.01001 | 0.026 | 135.8641
11.5 | 1.4118 | 0.01057 | 0.0258 | 133.5667
12 | 1.4513 | 0.01119 | 0.0281 | 129.6962
12.5 | 1.5062 | 0.01184 | 0.0268 | 127.2128
13 | 1.5561 | 0.01269 | 0.0261 | 122.6241
13.5 | 1.6035 | 0.01361 | 0.0257 | 117.8178
14 | 1.6484 | 0.01465 | 0.0253 | 112.5188
14.5 | 1.6874 | 0.01606 | 0.0253 | 105.0685
15 | 1.7011 | 0.01783 | 0.0293 | 95.4066
15.5 | 1.7055 | 0.01998 | 0.0341 | 85.3604
16 | 1.7137 | 0.02236 | 0.0375 | 76.6413
16.5 | 1.7104 | 0.02588 | 0.0407 | 66.0896
17 | 1.7029 | 0.03024 | 0.0429 | 56.3128
17.5 | 1.6964 | 0.035 | 0.044 | 48.4686
18 | 1.6769 | 0.04127 | 0.0446 | 40.6324
18.5 | 1.6532 | 0.04835 | 0.0444 | 34.1923
19 | 1.6141 | 0.05736 | 0.0434 | 28.1398
19.5 | 1.5728 | 0.06699 | 0.0417 | 23.4781
20 | 1.5318 | 0.07695 | 0.0395 | 19.9064

## 69. Re 4M Mach 0.25 (1)
BIGFOIL.COM POLAR EXPORT
NACA34118
NACA34118 |  |  |  | Cl Max: | 1.796 | at alpha= | 17 | deg
JavaFoil+Calcfoil stall+Eppler ext transition |  |  |  | L/D Max: | 111.968 | at alpha= | 8 | deg
Re: | 4000000 |  |  | Cd Min: | 0.00714 | at alpha= | 3.5 | deg
Mach: | 0.25 |  |  | Cl=0 at alpha= | -1.6385 | deg
|  |  |  | @ Cl=0.1, Cd= | 0.0094506
|  |  |  | @ Cl=0.4, Cd= | 0.0075132
|  |  |  | @ Cl=0.6, Cd= | 0.007359
alpha (deg) | Cl | Cd | Cm | Cl/Cd
-18 | -0.906 | 0.13397 | 0.013 | -6.765
-17.5 | -0.93 | 0.12616 | 0.013 | -7.372
-17 | -0.948 | 0.1186 | 0.013 | -7.994
-16.5 | -0.962 | 0.11153 | 0.013 | -8.63
-16 | -0.973 | 0.10464 | 0.013 | -9.302
-15.5 | -0.981 | 0.0978 | 0.014 | -10.029
-15 | -0.985 | 0.091 | 0.014 | -10.824
-14.5 | -0.986 | 0.08407 | 0.014 | -11.73
-14 | -0.985 | 0.07706 | 0.014 | -12.777
-13.5 | -0.989 | 0.06562 | 0.015 | -15.065
-13 | -1.112 | 0.01972 | 0.02 | -56.407
-12.5 | -1.112 | 0.01651 | 0.02 | -67.383
-12 | -1.095 | 0.01521 | 0.02 | -71.965
-11.5 | -1.069 | 0.01436 | 0.019 | -74.486
-11 | -1.039 | 0.01369 | 0.019 | -75.858
-10.5 | -1.003 | 0.01314 | 0.019 | -76.288
-10 | -0.963 | 0.01266 | 0.019 | -76.042
-9.5 | -0.919 | 0.01225 | 0.019 | -75.073
-9 | -0.873 | 0.0119 | 0.018 | -73.391
-8.5 | -0.824 | 0.01155 | 0.018 | -71.345
-8 | -0.773 | 0.01129 | 0.018 | -68.504
-7.5 | -0.72 | 0.01106 | 0.018 | -65.054
-7 | -0.664 | 0.00966 | 0.017 | -68.813
-6.5 | -0.607 | 0.0101 | 0.017 | -60.098
-6 | -0.549 | 0.00993 | 0.017 | -55.229
-5.5 | -0.489 | 0.00976 | 0.016 | -50.08
-5 | -0.428 | 0.01015 | 0.016 | -42.136
-4.5 | -0.366 | 0.01 | 0.016 | -36.577
-4 | -0.303 | 0.00985 | 0.015 | -30.784
-3.5 | -0.24 | 0.00936 | 0.015 | -25.641
-3 | -0.176 | 0.0098 | 0.015 | -17.979
-2.5 | -0.112 | 0.00969 | 0.014 | -11.546
-2 | -0.047 | 0.00961 | 0.014 | -4.919
-1.5 | 0.018 | 0.0095 | 0.013 | 1.853
-1 | 0.083 | 0.00944 | 0.013 | 8.745
-0.5 | 0.147 | 0.00948 | 0.013 | 15.558
0 | 0.212 | 0.0074 | 0.012 | 28.687
0.5 | 0.277 | 0.00747 | 0.012 | 37.061
1 | 0.341 | 0.00784 | 0.012 | 43.498
1.5 | 0.406 | 0.00748 | 0.011 | 54.233
2 | 0.47 | 0.00755 | 0.011 | 62.166
2.5 | 0.533 | 0.00724 | 0.01 | 73.627
3 | 0.597 | 0.00737 | 0.01 | 81.007
3.5 | 0.66 | 0.00714 | 0.009 | 92.429
4 | 0.723 | 0.00805 | 0.009 | 89.838
4.5 | 0.785 | 0.00824 | 0.009 | 95.337
5 | 0.847 | 0.00845 | 0.008 | 100.244
5.5 | 0.909 | 0.00891 | 0.008 | 102.045
6 | 0.969 | 0.00917 | 0.007 | 105.699
6.5 | 1.029 | 0.00949 | 0.007 | 108.409
7 | 1.088 | 0.00984 | 0.006 | 110.595
7.5 | 1.146 | 0.01026 | 0.006 | 111.715
8 | 1.202 | 0.01074 | 0.005 | 111.968
8.5 | 1.258 | 0.0113 | 0.005 | 111.332
9 | 1.311 | 0.01197 | 0.004 | 109.482
9.5 | 1.363 | 0.01289 | 0.004 | 105.707
10 | 1.412 | 0.01388 | 0.003 | 101.748
10.5 | 1.459 | 0.01519 | 0.003 | 96.087
11 | 1.504 | 0.0167 | 0.003 | 90.083
11.5 | 1.547 | 0.01826 | 0.002 | 84.695
12 | 1.586 | 0.02016 | 0.002 | 78.655
12.5 | 1.622 | 0.02247 | 0.001 | 72.197
13 | 1.656 | 0.0251 | 0.001 | 65.956
13.5 | 1.685 | 0.02822 | 0 | 59.729
14 | 1.712 | 0.03179 | 0 | 53.849
14.5 | 1.735 | 0.03586 | -0.001 | 48.368
15 | 1.754 | 0.04042 | -0.001 | 43.389
15.5 | 1.77 | 0.04546 | -0.002 | 38.922
16 | 1.781 | 0.05095 | -0.002 | 34.961
16.5 | 1.79 | 0.05673 | -0.002 | 31.552
17 | 1.796 | 0.06272 | -0.003 | 28.625
17.5 | 1.796 | 0.06899 | -0.003 | 26.025
18 | 1.792 | 0.0753 | -0.004 | 23.797
18.5 | 1.785 | 0.08172 | -0.004 | 21.838
19 | 1.773 | 0.08841 | -0.004 | 20.056
19.5 | 1.758 | 0.0953 | -0.005 | 18.444
20 | 1.735 | 0.1024 | -0.005 | 16.94

## 70. Re 4M Mach 0.25 (2)
BIGFOIL.COM POLAR EXPORT
NACA34118
NACA34118 |  |  |  | Cl Max: | 1.7006 | at alpha= | 15 | deg
XFOIL ncrit=9 |  |  |  | L/D Max: | 134.404 | at alpha= | 8.5 | deg
Re: | 4000000 |  |  | Cd Min: | 0.10357 | at alpha= | 20 | deg
Mach: | 0.25 |  |  | Cl=0 at alpha= | -2.3375 | deg
|  |  |  | @ Cl=0.1, Cd= | 0.0079916
|  |  |  | @ Cl=0.4, Cd= | 0.00598
|  |  |  | @ Cl=0.6, Cd= | 0.0061471
alpha (deg) | Cl | Cd | Cm | Cl/Cd
-20 | -1.4746 | 0.04573 | -0.0849 | -32.2458
-19.5 | -1.4819 | 0.0399 | -0.0846 | -37.1404
-19 | -1.4788 | 0.03539 | -0.0832 | -41.7858
-18.5 | -1.4669 | 0.03188 | -0.0809 | -46.0132
-18 | -1.4504 | 0.02894 | -0.078 | -50.1175
-17.5 | -1.4328 | 0.02627 | -0.0745 | -54.5413
-17 | -1.4083 | 0.02418 | -0.0708 | -58.2423
-16.5 | -1.3807 | 0.0224 | -0.0669 | -61.6384
-16 | -1.3528 | 0.02074 | -0.0627 | -65.2266
-15.5 | -1.3261 | 0.01909 | -0.058 | -69.4657
-15 | -1.295 | 0.01784 | -0.0533 | -72.5897
-14.5 | -1.2631 | 0.0168 | -0.0483 | -75.1845
-13.5 | -1.1613 | 0.01485 | -0.0447 | -78.202
-13 | -1.0964 | 0.01389 | -0.0454 | -78.9345
-12.5 | -0.9188 | 0.01256 | -0.0683 | -73.1529
-12 | -0.853 | 0.01216 | -0.0693 | -70.148
-11.5 | -0.8165 | 0.01184 | -0.0645 | -68.9611
-11 | -0.7796 | 0.01136 | -0.0598 | -68.6268
-10.5 | -0.7405 | 0.01098 | -0.0554 | -67.4408
-10 | -0.6996 | 0.01067 | -0.0513 | -65.567
-9.5 | -0.6578 | 0.01039 | -0.0473 | -63.3109
-9 | -0.6177 | 0.01003 | -0.043 | -61.5852
-8.5 | -0.5758 | 0.00978 | -0.039 | -58.8753
-8 | -0.5324 | 0.00956 | -0.0352 | -55.6904
-7.5 | -0.4901 | 0.00929 | -0.0313 | -52.7557
-7 | -0.4473 | 0.0091 | -0.0274 | -49.1538
-6.5 | -0.4032 | 0.00893 | -0.0238 | -45.1512
-6 | -0.3605 | 0.0088 | -0.0199 | -40.9659
-5 | -0.2711 | 0.00859 | -0.013 | -31.56
-4.5 | -0.2215 | 0.00849 | -0.0106 | -26.0895
-4 | -0.1719 | 0.0084 | -0.0082 | -20.4643
-3.5 | -0.1207 | 0.00828 | -0.0062 | -14.5773
-3 | -0.0696 | 0.00822 | -0.0041 | -8.4672
-2.5 | -0.017 | 0.00813 | -0.0025 | -2.091
-2 | 0.0353 | 0.00807 | -0.0007 | 4.3742
-1.5 | 0.0878 | 0.00801 | 0.0009 | 10.9613
-1 | 0.1407 | 0.00793 | 0.0025 | 17.7427
-0.5 | 0.193 | 0.00791 | 0.0041 | 24.3995
0 | 0.245 | 0.00781 | 0.0058 | 31.37
0.5 | 0.2856 | 0.0073 | 0.0096 | 39.1233
1 | 0.3089 | 0.00641 | 0.0169 | 48.1903
1.5 | 0.3506 | 0.00614 | 0.0207 | 57.101
2 | 0.3945 | 0.00598 | 0.0241 | 65.9699
2.5 | 0.4399 | 0.00598 | 0.0271 | 73.5619
3 | 0.4863 | 0.00597 | 0.03 | 81.4573
3.5 | 0.5331 | 0.00599 | 0.0328 | 88.9983
4 | 0.5795 | 0.00611 | 0.0356 | 94.8445
4.5 | 0.6292 | 0.0062 | 0.0377 | 101.4839
5 | 0.6798 | 0.00634 | 0.0396 | 107.224
5.5 | 0.7306 | 0.00655 | 0.0413 | 111.542
6 | 0.7844 | 0.00669 | 0.0425 | 117.2496
6.5 | 0.8369 | 0.00694 | 0.0438 | 120.5908
7 | 0.911 | 0.00726 | 0.0404 | 125.4821
7.5 | 0.9721 | 0.00755 | 0.0398 | 128.755
8 | 1.0463 | 0.00796 | 0.0364 | 131.4447
8.5 | 1.1169 | 0.00831 | 0.0338 | 134.4043
9 | 1.1719 | 0.0088 | 0.0342 | 133.1705
9.5 | 1.2263 | 0.00915 | 0.035 | 134.0219
10 | 1.2867 | 0.00973 | 0.0342 | 132.2405
10.5 | 1.3474 | 0.01022 | 0.0334 | 131.8395
11 | 1.4017 | 0.01093 | 0.0335 | 128.2434
12 | 1.5 | 0.01244 | 0.0353 | 120.5788
12.5 | 1.5531 | 0.0134 | 0.0348 | 115.903
13 | 1.603 | 0.01451 | 0.0345 | 110.4755
13.5 | 1.6472 | 0.01597 | 0.0345 | 103.1434
14 | 1.6848 | 0.01795 | 0.0346 | 93.8607
14.5 | 1.6988 | 0.02008 | 0.0385 | 84.6016
15 | 1.7006 | 0.02297 | 0.0428 | 74.0357
15.5 | 1.6935 | 0.02699 | 0.0463 | 62.7455
16 | 1.688 | 0.03137 | 0.0486 | 53.8094
16.5 | 1.6721 | 0.03704 | 0.05 | 45.1431
17 | 1.6382 | 0.04477 | 0.0504 | 36.5915
17.5 | 1.609 | 0.05249 | 0.05 | 30.6535
18 | 1.5561 | 0.06293 | 0.0485 | 24.7275
18.5 | 1.5133 | 0.07273 | 0.0465 | 20.8071
19 | 1.4639 | 0.08362 | 0.0437 | 17.5066
19.5 | 1.4302 | 0.09308 | 0.0409 | 15.3653
20 | 1.39 | 0.10357 | 0.0375 | 13.4209

## 71. Re 4M Mach 0.50 (1)
BIGFOIL.COM POLAR EXPORT
NACA34118
NACA34118 |  |  |  | Cl Max: | 1.538 | at alpha= | 12 | deg
JavaFoil+Calcfoil stall+Eppler ext transition |  |  |  | L/D Max: | 93.937 | at alpha= | 6 | deg
Re: | 4000000 |  |  | Cd Min: | 0.00711 | at alpha= | 0.5 | deg
Mach: | 0.5 |  |  | Cl=0 at alpha= | -1.637 | deg
|  |  |  | @ Cl=0.1, Cd= | 0.0089078
|  |  |  | @ Cl=0.4, Cd= | 0.0073967
|  |  |  | @ Cl=0.6, Cd= | 0.0083532
alpha (deg) | Cl | Cd | Cm | Cl/Cd
-20 | -1.03 | 0.16503 | 0.015 | -6.242
-19.5 | -1.002 | 0.16032 | 0.015 | -6.25
-19 | -0.975 | 0.1551 | 0.014 | -6.284
-18.5 | -0.948 | 0.15085 | 0.014 | -6.283
-18 | -0.919 | 0.14554 | 0.014 | -6.318
-17.5 | -0.892 | 0.13043 | 0.014 | -6.841
-17 | -0.865 | 0.1204 | 0.014 | -7.185
-16.5 | -0.836 | 0.13091 | 0.013 | -6.389
-16 | -0.809 | 0.11559 | 0.013 | -7.001
-15.5 | -0.782 | 0.1066 | 0.013 | -7.334
-15 | -0.753 | 0.11299 | 0.013 | -6.665
-14.5 | -0.726 | 0.1013 | 0.013 | -7.167
-14 | -0.698 | 0.11297 | 0.012 | -6.175
-13.5 | -0.67 | 0.09578 | 0.012 | -6.993
-13 | -0.643 | 0.08656 | 0.012 | -7.425
-12.5 | -0.614 | 0.08897 | 0.012 | -6.897
-12 | -0.586 | 0.07973 | 0.012 | -7.355
-11.5 | -0.557 | 0.08154 | 0.011 | -6.836
-11 | -0.531 | 0.07308 | 0.012 | -7.26
-10.5 | -0.502 | 0.07293 | 0.011 | -6.883
-10 | -0.473 | 0.07205 | 0.01 | -6.568
-9.5 | -0.446 | 0.068 | 0.011 | -6.558
-9 | -0.569 | 0.05919 | 0.012 | -9.614
-8.5 | -0.638 | 0.04959 | 0.013 | -12.858
-8 | -0.765 | 0.01371 | 0.02 | -55.76
-7.5 | -0.74 | 0.01295 | 0.019 | -57.102
-7 | -0.699 | 0.01242 | 0.019 | -56.327
-6.5 | -0.649 | 0.01191 | 0.019 | -54.497
-6 | -0.593 | 0.01154 | 0.019 | -51.411
-5.5 | -0.533 | 0.01117 | 0.018 | -47.722
-5 | -0.469 | 0.0109 | 0.018 | -43.047
-4.5 | -0.403 | 0.00943 | 0.017 | -42.792
-4 | -0.335 | 0.00891 | 0.017 | -37.655
-3.5 | -0.266 | 0.00928 | 0.017 | -28.665
-3 | -0.196 | 0.00912 | 0.016 | -21.467
-2.5 | -0.124 | 0.00903 | 0.016 | -13.777
-2 | -0.053 | 0.0091 | 0.015 | -5.788
-1.5 | 0.02 | 0.00901 | 0.015 | 2.178
-1 | 0.092 | 0.00895 | 0.015 | 10.288
-0.5 | 0.164 | 0.00857 | 0.014 | 19.176
0 | 0.236 | 0.00901 | 0.014 | 26.223
0.5 | 0.308 | 0.00711 | 0.013 | 43.307
1 | 0.379 | 0.00714 | 0.013 | 53.116
1.5 | 0.451 | 0.00802 | 0.012 | 56.179
2 | 0.521 | 0.00816 | 0.012 | 63.892
2.5 | 0.592 | 0.00833 | 0.011 | 71.007
3 | 0.661 | 0.00853 | 0.011 | 77.542
3.5 | 0.73 | 0.00882 | 0.011 | 82.727
4 | 0.798 | 0.00936 | 0.01 | 85.264
4.5 | 0.865 | 0.00972 | 0.01 | 89.028
5 | 0.931 | 0.01014 | 0.009 | 91.8
5.5 | 0.995 | 0.01064 | 0.009 | 93.493
6 | 1.057 | 0.01125 | 0.008 | 93.937
6.5 | 1.117 | 0.01198 | 0.007 | 93.278
7 | 1.175 | 0.01293 | 0.007 | 90.874
7.5 | 1.23 | 0.01402 | 0.006 | 87.697
8 | 1.281 | 0.01563 | 0.006 | 81.956
8.5 | 1.33 | 0.01733 | 0.005 | 76.736
9 | 1.374 | 0.01952 | 0.005 | 70.42
9.5 | 1.415 | 0.0221 | 0.004 | 64.041
10 | 1.453 | 0.02521 | 0.004 | 57.625
10.5 | 1.485 | 0.02904 | 0.003 | 51.112
11 | 1.511 | 0.03352 | 0.003 | 45.082
11.5 | 1.53 | 0.03884 | 0.002 | 39.395
12 | 1.538 | 0.04526 | 0.002 | 33.991
12.5 | 1.531 | 0.0534 | 0.001 | 28.676
13 | 1.499 | 0.0635 | 0.001 | 23.611
13.5 | 1.419 | 0.07749 | 0 | 18.317
14 | 0.943 | 0.10854 | 0 | 8.686
14.5 | 0.97 | 0.11211 | -0.001 | 8.655
15 | 0.999 | 0.11036 | -0.001 | 9.051
15.5 | 1.024 | 0.11909 | -0.002 | 8.601
16 | 1.043 | 0.12326 | -0.002 | 8.458
16.5 | 1.053 | 0.13746 | -0.002 | 7.658
17 | 1.07 | 0.13901 | -0.002 | 7.698

## 72. Re 4M Mach 0.50 (2)
BIGFOIL.COM POLAR EXPORT
NACA34118
NACA34118 |  |  |  | Cl Max: | 1.601 | at alpha= | 12 | deg
XFOIL ncrit=9 |  |  |  | L/D Max: | 116.157 | at alpha= | 7 | deg
Re: | 4000000 |  |  | Cd Min: | 0.14196 | at alpha= | -15.5 | deg
Mach: | 0.5 |  |  | Cl=0 at alpha= | -2.6748 | deg
|  |  |  | @ Cl=0.1, Cd= | 0.0084754
|  |  |  | @ Cl=0.4, Cd= | 0.0068998
|  |  |  | @ Cl=0.6, Cd= | 0.006712
alpha (deg) | Cl | Cd | Cm | Cl/Cd
-15.5 | -0.4572 | 0.14196 | -0.0225 | -3.2206
-15 | -0.4681 | 0.13037 | -0.0285 | -3.5905
-14.5 | -0.4904 | 0.11486 | -0.0401 | -4.2695
-14 | -0.5123 | 0.10401 | -0.0446 | -4.9255
-13.5 | -0.5494 | 0.08075 | -0.0724 | -6.8037
-13 | -0.5913 | 0.06093 | -0.0942 | -9.7046
-12.5 | -0.6151 | 0.04453 | -0.116 | -13.8132
-12 | -0.6461 | 0.035 | -0.1214 | -18.46
-11.5 | -0.6817 | 0.02787 | -0.1185 | -24.46
-11 | -0.7124 | 0.02231 | -0.1112 | -31.9319
-10.5 | -0.7235 | 0.01795 | -0.1022 | -40.3064
-10 | -0.7039 | 0.01523 | -0.0939 | -46.218
-9.5 | -0.6653 | 0.0138 | -0.0867 | -48.2101
-9 | -0.6216 | 0.0128 | -0.0798 | -48.5625
-8.5 | -0.5762 | 0.01204 | -0.0732 | -47.8571
-8 | -0.5303 | 0.01142 | -0.0667 | -46.4361
-7.5 | -0.4826 | 0.01089 | -0.0606 | -44.3159
-7 | -0.4343 | 0.01047 | -0.0547 | -41.4804
-6.5 | -0.3857 | 0.01009 | -0.049 | -38.226
-5.5 | -0.2853 | 0.00948 | -0.0385 | -30.0949
-5 | -0.2351 | 0.00921 | -0.0334 | -25.5266
-4.5 | -0.1832 | 0.00899 | -0.0287 | -20.3782
-4 | -0.1331 | 0.00882 | -0.0239 | -15.0907
-3.5 | -0.0818 | 0.00868 | -0.0193 | -9.424
-3 | -0.0333 | 0.00864 | -0.0143 | -3.8542
-2.5 | 0.0179 | 0.00856 | -0.0098 | 2.0911
-2 | 0.073 | 0.00849 | -0.0063 | 8.5984
-1.5 | 0.1286 | 0.00846 | -0.003 | 15.2009
-1 | 0.1863 | 0.00839 | 0 | 22.205
-0.5 | 0.2424 | 0.00838 | 0.0031 | 28.926
0 | 0.2994 | 0.00835 | 0.006 | 35.8563
0.5 | 0.3554 | 0.00828 | 0.0091 | 42.9227
1 | 0.3723 | 0.00725 | 0.0194 | 51.3517
1.5 | 0.4071 | 0.00681 | 0.0266 | 59.7797
2 | 0.4501 | 0.00661 | 0.0324 | 68.0938
2.5 | 0.4948 | 0.00659 | 0.0379 | 75.0835
3 | 0.5394 | 0.00661 | 0.0435 | 81.6036
3.5 | 0.5791 | 0.00663 | 0.0501 | 87.3454
4 | 0.6199 | 0.00679 | 0.0564 | 91.296
4.5 | 0.6674 | 0.00697 | 0.0614 | 95.7532
5 | 0.7247 | 0.00721 | 0.0645 | 100.5132
5.5 | 0.7893 | 0.00762 | 0.0658 | 103.5827
6 | 0.8777 | 0.00798 | 0.0628 | 109.9875
6.5 | 0.9655 | 0.00853 | 0.0598 | 113.1887
7 | 1.0489 | 0.00903 | 0.058 | 116.1573
7.5 | 1.117 | 0.0097 | 0.0589 | 115.1546
8 | 1.187 | 0.01043 | 0.0596 | 113.8063
8.5 | 1.2471 | 0.01134 | 0.0618 | 109.9735
9 | 1.3168 | 0.01246 | 0.062 | 105.6822
9.5 | 1.382 | 0.01382 | 0.0625 | 100
10 | 1.4364 | 0.01556 | 0.0641 | 92.3136
10.5 | 1.4856 | 0.01773 | 0.0655 | 83.7902
11 | 1.5371 | 0.02051 | 0.0652 | 74.9439
11.5 | 1.5759 | 0.02421 | 0.0647 | 65.0929
12 | 1.601 | 0.02889 | 0.064 | 55.4171
12.5 | 1.5972 | 0.03564 | 0.0626 | 44.8148
13 | 1.5664 | 0.04277 | 0.0639 | 36.6238
13.5 | 1.5082 | 0.05161 | 0.0648 | 29.223
14 | 1.4453 | 0.06137 | 0.0642 | 23.5506
14.5 | 1.389 | 0.07119 | 0.0626 | 19.5112
15 | 1.3423 | 0.08073 | 0.0605 | 16.627
15.5 | 1.3025 | 0.09011 | 0.0581 | 14.4546
16 | 1.2733 | 0.09887 | 0.0555 | 12.8785
16.5 | 1.2395 | 0.1085 | 0.0521 | 11.424
17 | 1.2228 | 0.1167 | 0.0491 | 10.4781

## 73. Re 5M Mach 0.00 (1)
BIGFOIL.COM POLAR EXPORT
NACA34118
NACA34118 |  |  |  | Cl Max: | 1.893 | at alpha= | 19.5 | deg
JavaFoil+Calcfoil stall+Eppler ext transition |  |  |  | L/D Max: | 120.09 | at alpha= | 8 | deg
Re: | 5000000 |  |  | Cd Min: | 0.00723 | at alpha= | 4.5 | deg
Mach: | 0 |  |  | Cl=0 at alpha= | -1.6349 | deg
|  |  |  | @ Cl=0.1, Cd= | 0.0093905
|  |  |  | @ Cl=0.4, Cd= | 0.0075268
|  |  |  | @ Cl=0.6, Cd= | 0.0073773
alpha (deg) | Cl | Cd | Cm | Cl/Cd
-20 | -1.129 | 0.13863 | 0.014 | -8.14
-19.5 | -1.134 | 0.13131 | 0.014 | -8.633
-19 | -1.137 | 0.12448 | 0.014 | -9.134
-18.5 | -1.139 | 0.11767 | 0.014 | -9.678
-18 | -1.139 | 0.11061 | 0.014 | -10.302
-17.5 | -1.139 | 0.10333 | 0.014 | -11.023
-17 | -1.137 | 0.09537 | 0.015 | -11.919
-16.5 | -1.136 | 0.08563 | 0.015 | -13.267
-16 | -1.217 | 0.03978 | 0.018 | -30.585
-15.5 | -1.253 | 0.02443 | 0.019 | -51.303
-15 | -1.258 | 0.01974 | 0.02 | -63.72
-14.5 | -1.249 | 0.01751 | 0.02 | -71.355
-14 | -1.232 | 0.01618 | 0.02 | -76.172
-13.5 | -1.21 | 0.01525 | 0.02 | -79.359
-13 | -1.184 | 0.0145 | 0.02 | -81.658
-12.5 | -1.153 | 0.01389 | 0.019 | -83.023
-12 | -1.12 | 0.01337 | 0.019 | -83.786
-11.5 | -1.083 | 0.01291 | 0.019 | -83.928
-11 | -1.044 | 0.01225 | 0.019 | -85.224
-10.5 | -1.002 | 0.01215 | 0.019 | -82.443
-10 | -0.957 | 0.01153 | 0.018 | -83.011
-9.5 | -0.91 | 0.01123 | 0.018 | -81.058
-9 | -0.861 | 0.01095 | 0.018 | -78.649
-8.5 | -0.81 | 0.00943 | 0.018 | -85.906
-8 | -0.758 | 0.00926 | 0.017 | -81.855
-7.5 | -0.704 | 0.00974 | 0.017 | -72.313
-7 | -0.649 | 0.00961 | 0.017 | -67.494
-6.5 | -0.592 | 0.00943 | 0.016 | -62.8
-6 | -0.534 | 0.0098 | 0.016 | -54.48
-5.5 | -0.475 | 0.00967 | 0.016 | -49.165
-5 | -0.416 | 0.00953 | 0.015 | -43.594
-4.5 | -0.355 | 0.0094 | 0.015 | -37.802
-4 | -0.294 | 0.00984 | 0.015 | -29.899
-3.5 | -0.233 | 0.00974 | 0.014 | -23.904
-3 | -0.171 | 0.00965 | 0.014 | -17.703
-2.5 | -0.108 | 0.00959 | 0.014 | -11.307
-2 | -0.046 | 0.00958 | 0.013 | -4.781
-1.5 | 0.017 | 0.00951 | 0.013 | 1.793
-1 | 0.08 | 0.0094 | 0.013 | 8.512
-0.5 | 0.143 | 0.00937 | 0.012 | 15.247
0 | 0.206 | 0.00929 | 0.012 | 22.145
0.5 | 0.268 | 0.00787 | 0.012 | 34.103
1 | 0.331 | 0.00747 | 0.011 | 44.265
1.5 | 0.393 | 0.00752 | 0.011 | 52.284
2 | 0.455 | 0.00758 | 0.01 | 60.095
2.5 | 0.517 | 0.00727 | 0.01 | 71.208
3 | 0.579 | 0.00734 | 0.01 | 78.882
3.5 | 0.641 | 0.00745 | 0.009 | 86.042
4 | 0.702 | 0.00746 | 0.009 | 94.1
4.5 | 0.763 | 0.00723 | 0.008 | 105.488
5 | 0.823 | 0.00738 | 0.008 | 111.628
5.5 | 0.883 | 0.00832 | 0.007 | 106.167
6 | 0.943 | 0.00854 | 0.007 | 110.353
6.5 | 1.002 | 0.00879 | 0.007 | 114.042
7 | 1.06 | 0.00907 | 0.006 | 116.894
7.5 | 1.118 | 0.00941 | 0.006 | 118.823
8 | 1.174 | 0.00978 | 0.005 | 120.09
8.5 | 1.229 | 0.01036 | 0.005 | 118.671
9 | 1.284 | 0.01083 | 0.004 | 118.555
9.5 | 1.336 | 0.01141 | 0.004 | 117.089
10 | 1.387 | 0.01226 | 0.003 | 113.194
10.5 | 1.436 | 0.01322 | 0.003 | 108.681
11 | 1.484 | 0.01409 | 0.002 | 105.256
11.5 | 1.528 | 0.01516 | 0.002 | 100.785
12 | 1.571 | 0.01651 | 0.002 | 95.157
12.5 | 1.61 | 0.01813 | 0.001 | 88.844
13 | 1.647 | 0.02004 | 0.001 | 82.197
13.5 | 1.681 | 0.0223 | 0 | 75.41
14 | 1.713 | 0.02497 | 0 | 68.596
14.5 | 1.741 | 0.02805 | -0.001 | 62.071
15 | 1.767 | 0.03154 | -0.001 | 56.019
15.5 | 1.79 | 0.03542 | -0.002 | 50.545
16 | 1.811 | 0.03971 | -0.002 | 45.593
16.5 | 1.829 | 0.04425 | -0.002 | 41.342
17 | 1.846 | 0.04902 | -0.003 | 37.656
17.5 | 1.86 | 0.05384 | -0.003 | 34.538
18 | 1.871 | 0.05882 | -0.004 | 31.811
18.5 | 1.88 | 0.06402 | -0.004 | 29.369
19 | 1.888 | 0.06912 | -0.004 | 27.31
19.5 | 1.893 | 0.07445 | -0.005 | 25.422
20 | 1.893 | 0.07994 | -0.005 | 23.687

## 74. Re 5M Mach 0.00 (2)
BIGFOIL.COM POLAR EXPORT
NACA34118
NACA34118 |  |  |  | Cl Max: | 1.7287 | at alpha= | 16 | deg
XFOIL ncrit=9 |  |  |  | L/D Max: | 146.671 | at alpha= | 9.5 | deg
Re: | 5000000 |  |  | Cd Min: | 0.06838 | at alpha= | 20 | deg
Mach: | 0 |  |  | Cl=0 at alpha= | -2.2498 | deg
|  |  |  | @ Cl=0.1, Cd= | 0.0075794
|  |  |  | @ Cl=0.4, Cd= | 0.0057186
|  |  |  | @ Cl=0.6, Cd= | 0.0057524
alpha (deg) | Cl | Cd | Cm | Cl/Cd
-20 | -1.5947 | 0.02508 | -0.0618 | -63.5845
-19.5 | -1.5703 | 0.0234 | -0.0592 | -67.1068
-19 | -1.5433 | 0.02195 | -0.0566 | -70.3098
-18.5 | -1.5139 | 0.02068 | -0.0539 | -73.206
-18 | -1.4832 | 0.01955 | -0.0511 | -75.867
-17.5 | -1.4516 | 0.01849 | -0.0482 | -78.5073
-17 | -1.4205 | 0.01746 | -0.045 | -81.3574
-16.5 | -1.3899 | 0.01645 | -0.0415 | -84.4924
-16 | -1.3576 | 0.0156 | -0.038 | -87.0256
-15.5 | -1.3257 | 0.01486 | -0.0341 | -89.2127
-15 | -1.2951 | 0.01422 | -0.0298 | -91.0759
-14.5 | -1.2441 | 0.0136 | -0.0294 | -91.4779
-14 | -1.1848 | 0.01292 | -0.0305 | -91.7028
-13.5 | -1.1175 | 0.0122 | -0.0332 | -91.5984
-13 | -0.9761 | 0.01133 | -0.0515 | -86.1518
-12.5 | -0.8904 | 0.011 | -0.0581 | -80.9455
-12 | -0.8556 | 0.01078 | -0.0539 | -79.3692
-11.5 | -0.8207 | 0.01047 | -0.0497 | -78.3859
-11 | -0.7839 | 0.01016 | -0.0458 | -77.1555
-10.5 | -0.7453 | 0.00991 | -0.0422 | -75.2069
-10 | -0.7051 | 0.00969 | -0.0388 | -72.7657
-9.5 | -0.6659 | 0.00946 | -0.0352 | -70.3911
-9 | -0.6256 | 0.0092 | -0.0318 | -68
-8.5 | -0.5848 | 0.00901 | -0.0284 | -64.9057
-8 | -0.5431 | 0.00885 | -0.0251 | -61.3672
-7.5 | -0.5023 | 0.00866 | -0.0216 | -58.0023
-7 | -0.4616 | 0.00856 | -0.018 | -53.9252
-6.5 | -0.4198 | 0.00847 | -0.0147 | -49.5632
-6 | -0.3739 | 0.00835 | -0.0122 | -44.7784
-5.5 | -0.3261 | 0.00826 | -0.0102 | -39.4794
-5 | -0.278 | 0.00814 | -0.0081 | -34.1523
-4.5 | -0.2283 | 0.00804 | -0.0064 | -28.3955
-4 | -0.1789 | 0.00797 | -0.0047 | -22.4467
-3.5 | -0.1283 | 0.00786 | -0.0032 | -16.3232
-3 | -0.0776 | 0.00781 | -0.0017 | -9.936
-2.5 | -0.0258 | 0.00772 | -0.0005 | -3.342
-1.5 | 0.0773 | 0.00761 | 0.002 | 10.1577
-1 | 0.1292 | 0.00754 | 0.0032 | 17.1353
-0.5 | 0.1803 | 0.00752 | 0.0045 | 23.9761
0 | 0.232 | 0.00743 | 0.0057 | 31.2248
0.5 | 0.2803 | 0.00725 | 0.0075 | 38.6621
1 | 0.3018 | 0.00622 | 0.0146 | 48.5209
1.5 | 0.3433 | 0.0059 | 0.0178 | 58.1864
2 | 0.3873 | 0.00573 | 0.0206 | 67.5916
2.5 | 0.4319 | 0.00569 | 0.0232 | 75.9051
3 | 0.4777 | 0.00563 | 0.0256 | 84.849
3.5 | 0.5237 | 0.00564 | 0.0279 | 92.8546
4 | 0.5693 | 0.00572 | 0.0302 | 99.528
4.5 | 0.6167 | 0.00577 | 0.0322 | 106.8804
5 | 0.6663 | 0.00589 | 0.0336 | 113.1239
5.5 | 0.7143 | 0.00606 | 0.0353 | 117.8713
6 | 0.7653 | 0.00617 | 0.0363 | 124.0357
6.5 | 0.8155 | 0.00637 | 0.0374 | 128.022
7 | 0.8657 | 0.00657 | 0.0384 | 131.7656
7.5 | 0.9334 | 0.0068 | 0.0355 | 137.2647
8 | 0.986 | 0.0071 | 0.0358 | 138.8732
8.5 | 1.0613 | 0.0074 | 0.0311 | 143.4189
9 | 1.13 | 0.00781 | 0.0277 | 144.6863
9.5 | 1.1895 | 0.00811 | 0.0264 | 146.6708
10 | 1.2325 | 0.00852 | 0.0284 | 144.6596
10.5 | 1.2929 | 0.00889 | 0.0267 | 145.4331
11 | 1.3461 | 0.00944 | 0.0262 | 142.5953
11.5 | 1.4005 | 0.00987 | 0.0255 | 141.8946
12 | 1.4473 | 0.01047 | 0.0261 | 138.233
12.5 | 1.4868 | 0.0112 | 0.0279 | 132.75
13 | 1.5394 | 0.01185 | 0.0268 | 129.9072
13.5 | 1.5879 | 0.01265 | 0.0262 | 125.5257
14 | 1.631 | 0.0137 | 0.0261 | 119.0511
14.5 | 1.6699 | 0.01498 | 0.0262 | 111.4753
15 | 1.7069 | 0.01644 | 0.0262 | 103.826
15.5 | 1.7238 | 0.01816 | 0.0294 | 94.9229
16 | 1.7287 | 0.02039 | 0.0337 | 84.7818
16.5 | 1.7276 | 0.02341 | 0.0374 | 73.7975
17 | 1.7256 | 0.02699 | 0.0401 | 63.9348
17.5 | 1.7205 | 0.0313 | 0.0418 | 54.9681
18 | 1.7092 | 0.03653 | 0.0428 | 46.7889
18.5 | 1.6899 | 0.04293 | 0.043 | 39.3641
19 | 1.6628 | 0.05044 | 0.0426 | 32.9659
19.5 | 1.6239 | 0.0595 | 0.0415 | 27.2924
20 | 1.5901 | 0.06838 | 0.0398 | 23.2539

## 75. Re 5M Mach 0.10 (1)
BIGFOIL.COM POLAR EXPORT
NACA34118
NACA34118 |  |  |  | Cl Max: | 1.878 | at alpha= | 19.5 | deg
JavaFoil+Calcfoil stall+Eppler ext transition |  |  |  | L/D Max: | 119.507 | at alpha= | 8 | deg
Re: | 5000000 |  |  | Cd Min: | 0.00711 | at alpha= | 3.5 | deg
Mach: | 0.1 |  |  | Cl=0 at alpha= | -1.6349 | deg
|  |  |  | @ Cl=0.1, Cd= | 0.0094481
|  |  |  | @ Cl=0.4, Cd= | 0.0075448
|  |  |  | @ Cl=0.6, Cd= | 0.0072945
alpha (deg) | Cl | Cd | Cm | Cl/Cd
-20 | -1.092 | 0.14169 | 0.014 | -7.709
-19.5 | -1.1 | 0.13466 | 0.014 | -8.169
-19 | -1.106 | 0.12777 | 0.014 | -8.659
-18.5 | -1.111 | 0.12061 | 0.014 | -9.211
-18 | -1.114 | 0.1139 | 0.014 | -9.778
-17.5 | -1.115 | 0.10685 | 0.014 | -10.436
-17 | -1.114 | 0.09972 | 0.014 | -11.169
-16.5 | -1.111 | 0.09229 | 0.015 | -12.039
-16 | -1.115 | 0.07994 | 0.015 | -13.949
-15.5 | -1.211 | 0.0321 | 0.019 | -37.714
-15 | -1.236 | 0.02187 | 0.02 | -56.493
-14.5 | -1.234 | 0.01854 | 0.02 | -66.563
-14 | -1.223 | 0.01667 | 0.02 | -73.368
-13.5 | -1.203 | 0.01557 | 0.02 | -77.281
-13 | -1.179 | 0.01477 | 0.02 | -79.815
-12.5 | -1.15 | 0.0139 | 0.019 | -82.752
-12 | -1.118 | 0.01333 | 0.019 | -83.917
-11.5 | -1.083 | 0.01283 | 0.019 | -84.41
-11 | -1.044 | 0.01239 | 0.019 | -84.326
-10.5 | -1.003 | 0.01198 | 0.019 | -83.7
-10 | -0.958 | 0.01166 | 0.018 | -82.227
-9.5 | -0.912 | 0.01131 | 0.018 | -80.603
-9 | -0.863 | 0.01102 | 0.018 | -78.301
-8.5 | -0.813 | 0.0095 | 0.018 | -85.594
-8 | -0.76 | 0.00933 | 0.017 | -81.5
-7.5 | -0.707 | 0.0098 | 0.017 | -72.101
-7 | -0.651 | 0.00965 | 0.017 | -67.492
-6.5 | -0.594 | 0.0095 | 0.016 | -62.569
-6 | -0.536 | 0.0099 | 0.016 | -54.196
-5.5 | -0.477 | 0.00973 | 0.016 | -49.074
-5 | -0.418 | 0.00959 | 0.016 | -43.537
-4.5 | -0.357 | 0.00945 | 0.015 | -37.76
-4 | -0.296 | 0.00992 | 0.015 | -29.823
-3.5 | -0.234 | 0.00977 | 0.015 | -23.936
-3 | -0.172 | 0.00967 | 0.014 | -17.747
-2.5 | -0.109 | 0.00957 | 0.014 | -11.384
-2 | -0.046 | 0.00966 | 0.013 | -4.764
-1.5 | 0.017 | 0.0095 | 0.013 | 1.805
-1 | 0.08 | 0.00947 | 0.013 | 8.492
-0.5 | 0.144 | 0.0094 | 0.012 | 15.276
0 | 0.207 | 0.00932 | 0.012 | 22.181
0.5 | 0.27 | 0.0079 | 0.012 | 34.116
1 | 0.332 | 0.00749 | 0.011 | 44.386
1.5 | 0.395 | 0.00754 | 0.011 | 52.422
2 | 0.458 | 0.0076 | 0.01 | 60.242
2.5 | 0.52 | 0.00727 | 0.01 | 71.489
3 | 0.582 | 0.00737 | 0.01 | 78.949
3.5 | 0.644 | 0.00711 | 0.009 | 90.56
4 | 0.705 | 0.00748 | 0.009 | 94.276
4.5 | 0.766 | 0.00726 | 0.008 | 105.627
5 | 0.827 | 0.00818 | 0.008 | 101.12
5.5 | 0.887 | 0.00837 | 0.008 | 106.039
6 | 0.947 | 0.0086 | 0.007 | 110.121
6.5 | 1.006 | 0.00887 | 0.007 | 113.411
7 | 1.065 | 0.00915 | 0.006 | 116.381
7.5 | 1.122 | 0.0095 | 0.006 | 118.14
8 | 1.179 | 0.00986 | 0.005 | 119.507
8.5 | 1.234 | 0.01048 | 0.005 | 117.803
9 | 1.288 | 0.01096 | 0.004 | 117.593
9.5 | 1.341 | 0.01157 | 0.004 | 115.935
10 | 1.392 | 0.01246 | 0.003 | 111.716
10.5 | 1.441 | 0.01346 | 0.003 | 107.062
11 | 1.487 | 0.01438 | 0.002 | 103.415
11.5 | 1.532 | 0.01551 | 0.002 | 98.75
12 | 1.574 | 0.01689 | 0.002 | 93.202
12.5 | 1.613 | 0.01863 | 0.001 | 86.604
13 | 1.65 | 0.02065 | 0.001 | 79.877
13.5 | 1.683 | 0.02302 | 0 | 73.112
14 | 1.714 | 0.02584 | 0 | 66.312
14.5 | 1.741 | 0.02903 | -0.001 | 59.982
15 | 1.766 | 0.03266 | -0.001 | 54.081
15.5 | 1.789 | 0.03671 | -0.002 | 48.719
16 | 1.808 | 0.0411 | -0.002 | 43.991
16.5 | 1.826 | 0.04587 | -0.002 | 39.8
17 | 1.841 | 0.05077 | -0.003 | 36.264
17.5 | 1.853 | 0.05573 | -0.003 | 33.249
18 | 1.863 | 0.0608 | -0.004 | 30.642
18.5 | 1.87 | 0.06615 | -0.004 | 28.274
19 | 1.875 | 0.07145 | -0.004 | 26.248
19.5 | 1.878 | 0.07695 | -0.005 | 24.408
20 | 1.877 | 0.08255 | -0.005 | 22.731

## 76. Re 5M Mach 0.10 (2)
BIGFOIL.COM POLAR EXPORT
NACA34118
NACA34118 |  |  |  | Cl Max: | 1.7284 | at alpha= | 16 | deg
XFOIL ncrit=9 |  |  |  | L/D Max: | 145.971 | at alpha= | 9.5 | deg
Re: | 5000000 |  |  | Cd Min: | 0.07418 | at alpha= | 20 | deg
Mach: | 0.1 |  |  | Cl=0 at alpha= | -2.2573 | deg
|  |  |  | @ Cl=0.1, Cd= | 0.0076013
|  |  |  | @ Cl=0.4, Cd= | 0.0057408
|  |  |  | @ Cl=0.6, Cd= | 0.0057733
alpha (deg) | Cl | Cd | Cm | Cl/Cd
-20 | -1.5944 | 0.02657 | -0.066 | -60.0075
-19.5 | -1.5718 | 0.02463 | -0.0634 | -63.8165
-19 | -1.5463 | 0.02297 | -0.0606 | -67.3182
-18.5 | -1.518 | 0.02154 | -0.0578 | -70.4735
-18 | -1.4884 | 0.02025 | -0.0548 | -73.5012
-17.5 | -1.4577 | 0.01907 | -0.0517 | -76.4394
-17 | -1.4242 | 0.01811 | -0.0486 | -78.6416
-16.5 | -1.3929 | 0.01704 | -0.0451 | -81.743
-16 | -1.3617 | 0.01606 | -0.0414 | -84.7883
-15.5 | -1.3303 | 0.01523 | -0.0373 | -87.3473
-15 | -1.299 | 0.01453 | -0.0329 | -89.4012
-14.5 | -1.2516 | 0.01386 | -0.0316 | -90.303
-14 | -1.1892 | 0.01314 | -0.0331 | -90.5023
-13.5 | -1.1238 | 0.01249 | -0.0351 | -89.976
-13 | -0.9833 | 0.01152 | -0.0528 | -85.3559
-12.5 | -0.8936 | 0.01114 | -0.06 | -80.2154
-12 | -0.8579 | 0.0109 | -0.0558 | -78.7064
-11.5 | -0.8222 | 0.01061 | -0.0516 | -77.4929
-11 | -0.785 | 0.01027 | -0.0477 | -76.4362
-10.5 | -0.747 | 0.00999 | -0.0438 | -74.7748
-10 | -0.7064 | 0.00976 | -0.0404 | -72.377
-9.5 | -0.666 | 0.00955 | -0.0368 | -69.7382
-9 | -0.6261 | 0.00926 | -0.0332 | -67.6134
-8.5 | -0.5851 | 0.00906 | -0.0297 | -64.5806
-8 | -0.5432 | 0.0089 | -0.0263 | -61.0337
-7.5 | -0.5017 | 0.00869 | -0.0229 | -57.733
-7 | -0.4603 | 0.00858 | -0.0193 | -53.648
-6.5 | -0.4193 | 0.0085 | -0.0157 | -49.3294
-6 | -0.3741 | 0.00837 | -0.013 | -44.6953
-5.5 | -0.3261 | 0.00829 | -0.0108 | -39.3366
-5 | -0.2782 | 0.00817 | -0.0086 | -34.0514
-4.5 | -0.2282 | 0.00807 | -0.0069 | -28.2776
-4 | -0.1786 | 0.00798 | -0.0051 | -22.381
-3.5 | -0.1279 | 0.00788 | -0.0035 | -16.231
-3 | -0.0769 | 0.00783 | -0.002 | -9.8212
-2.5 | -0.0249 | 0.00774 | -0.0007 | -3.2171
-2 | 0.0264 | 0.0077 | 0.0007 | 3.4286
-1.5 | 0.0787 | 0.00763 | 0.0019 | 10.3145
-1 | 0.1307 | 0.00756 | 0.0031 | 17.2884
-0.5 | 0.182 | 0.00754 | 0.0045 | 24.1379
0 | 0.234 | 0.00744 | 0.0057 | 31.4516
0.5 | 0.2828 | 0.00728 | 0.0075 | 38.8462
1 | 0.3041 | 0.00624 | 0.0147 | 48.734
1.5 | 0.3459 | 0.00592 | 0.018 | 58.4291
2 | 0.3897 | 0.00575 | 0.0208 | 67.7739
2.5 | 0.4345 | 0.00571 | 0.0235 | 76.0946
3 | 0.4804 | 0.00564 | 0.026 | 85.1773
3.5 | 0.5264 | 0.00567 | 0.0284 | 92.8395
4 | 0.5724 | 0.00575 | 0.0307 | 99.5478
4.5 | 0.6198 | 0.00579 | 0.0328 | 107.0466
5 | 0.6693 | 0.00593 | 0.0344 | 112.8668
5.5 | 0.7178 | 0.00609 | 0.036 | 117.8654
6 | 0.7688 | 0.0062 | 0.0372 | 124
6.5 | 0.8191 | 0.00642 | 0.0383 | 127.5857
7 | 0.8701 | 0.0066 | 0.0393 | 131.8333
7.5 | 0.9386 | 0.00686 | 0.0364 | 136.8222
8 | 0.9927 | 0.00716 | 0.0365 | 138.6453
8.5 | 1.0688 | 0.00747 | 0.0317 | 143.079
9 | 1.1371 | 0.00788 | 0.0286 | 144.302
9.5 | 1.1955 | 0.00819 | 0.0277 | 145.9707
10 | 1.2404 | 0.00862 | 0.0294 | 143.8979
10.5 | 1.3008 | 0.009 | 0.0279 | 144.5333
11 | 1.3547 | 0.00954 | 0.0274 | 142.0021
11.5 | 1.4084 | 0.01003 | 0.027 | 140.4187
12 | 1.4541 | 0.01063 | 0.028 | 136.7921
12.5 | 1.4964 | 0.0114 | 0.0292 | 131.2632
13 | 1.5484 | 0.01211 | 0.0283 | 127.8613
13.5 | 1.5971 | 0.01295 | 0.0278 | 123.3282
14 | 1.6401 | 0.01405 | 0.0278 | 116.7331
14.5 | 1.6779 | 0.01546 | 0.028 | 108.5317
15 | 1.7134 | 0.01714 | 0.028 | 99.965
15.5 | 1.7232 | 0.01905 | 0.0323 | 90.4567
16 | 1.7284 | 0.02148 | 0.0363 | 80.4655
16.5 | 1.725 | 0.02487 | 0.0397 | 69.3607
17 | 1.7194 | 0.02895 | 0.0421 | 59.3921
17.5 | 1.7129 | 0.0336 | 0.0435 | 50.9792
18 | 1.6955 | 0.0396 | 0.0442 | 42.8157
18.5 | 1.6729 | 0.04649 | 0.0441 | 35.9841
19 | 1.6403 | 0.05471 | 0.0434 | 29.9817
19.5 | 1.5942 | 0.06481 | 0.0417 | 24.5981
20 | 1.5573 | 0.07418 | 0.0398 | 20.9935

## 77. Re 5M Mach 0.25 (1)
BIGFOIL.COM POLAR EXPORT
NACA34118
NACA34118 |  |  |  | Cl Max: | 1.798 | at alpha= | 17 | deg
JavaFoil+Calcfoil stall+Eppler ext transition |  |  |  | L/D Max: | 115.017 | at alpha= | 8 | deg
Re: | 5000000 |  |  | Cd Min: | 0.00714 | at alpha= | 4 | deg
Mach: | 0.25 |  |  | Cl=0 at alpha= | -1.6385 | deg
|  |  |  | @ Cl=0.1, Cd= | 0.0096308
|  |  |  | @ Cl=0.4, Cd= | 0.0073914
|  |  |  | @ Cl=0.6, Cd= | 0.0072362
alpha (deg) | Cl | Cd | Cm | Cl/Cd
-18 | -0.907 | 0.13148 | 0.013 | -6.9
-17.5 | -0.931 | 0.12403 | 0.013 | -7.506
-17 | -0.949 | 0.11658 | 0.013 | -8.142
-16.5 | -0.964 | 0.1095 | 0.013 | -8.802
-16 | -0.975 | 0.10258 | 0.014 | -9.503
-15.5 | -0.983 | 0.09591 | 0.014 | -10.244
-15 | -0.987 | 0.08891 | 0.014 | -11.104
-14.5 | -0.99 | 0.08119 | 0.014 | -12.192
-14 | -0.991 | 0.07269 | 0.015 | -13.637
-13.5 | -1.107 | 0.0238 | 0.019 | -46.524
-13 | -1.126 | 0.01739 | 0.02 | -64.778
-12.5 | -1.117 | 0.01559 | 0.02 | -71.651
-12 | -1.097 | 0.01456 | 0.02 | -75.333
-11.5 | -1.071 | 0.01381 | 0.02 | -77.534
-11 | -1.04 | 0.01321 | 0.019 | -78.733
-10.5 | -1.003 | 0.01267 | 0.019 | -79.189
-10 | -0.963 | 0.01222 | 0.019 | -78.791
-9.5 | -0.92 | 0.01184 | 0.019 | -77.685
-9 | -0.874 | 0.01151 | 0.018 | -75.887
-8.5 | -0.825 | 0.01119 | 0.018 | -73.69
-8 | -0.773 | 0.01095 | 0.018 | -70.629
-7.5 | -0.72 | 0.00951 | 0.018 | -75.696
-7 | -0.665 | 0.00938 | 0.017 | -70.851
-6.5 | -0.607 | 0.00974 | 0.017 | -62.342
-6 | -0.549 | 0.00955 | 0.017 | -57.444
-5.5 | -0.489 | 0.00993 | 0.016 | -49.204
-5 | -0.428 | 0.00978 | 0.016 | -43.751
-4.5 | -0.366 | 0.00964 | 0.016 | -37.959
-4 | -0.303 | 0.00955 | 0.015 | -31.77
-3.5 | -0.24 | 0.01 | 0.015 | -24.003
-3 | -0.176 | 0.00944 | 0.015 | -18.666
-2.5 | -0.112 | 0.00934 | 0.014 | -11.974
-2 | -0.047 | 0.00927 | 0.014 | -5.1
-1.5 | 0.018 | 0.00922 | 0.013 | 1.91
-1 | 0.083 | 0.00966 | 0.013 | 8.547
-0.5 | 0.147 | 0.00955 | 0.013 | 15.444
0 | 0.212 | 0.00909 | 0.012 | 23.334
0.5 | 0.277 | 0.00768 | 0.012 | 36.047
1 | 0.341 | 0.0077 | 0.012 | 44.317
1.5 | 0.406 | 0.00736 | 0.011 | 55.11
2 | 0.47 | 0.0074 | 0.011 | 63.425
2.5 | 0.534 | 0.00749 | 0.01 | 71.203
3 | 0.597 | 0.00723 | 0.01 | 82.613
3.5 | 0.66 | 0.00736 | 0.009 | 89.777
4 | 0.723 | 0.00714 | 0.009 | 101.36
4.5 | 0.786 | 0.00807 | 0.009 | 97.349
5 | 0.848 | 0.00849 | 0.008 | 99.806
5.5 | 0.909 | 0.00871 | 0.008 | 104.44
6 | 0.97 | 0.00898 | 0.007 | 108.035
6.5 | 1.03 | 0.00925 | 0.007 | 111.303
7 | 1.089 | 0.00961 | 0.006 | 113.336
7.5 | 1.147 | 0.01 | 0.006 | 114.64
8 | 1.204 | 0.01047 | 0.005 | 115.017
8.5 | 1.259 | 0.01102 | 0.005 | 114.205
9 | 1.313 | 0.01179 | 0.004 | 111.31
9.5 | 1.364 | 0.01258 | 0.004 | 108.474
10 | 1.414 | 0.01348 | 0.004 | 104.92
10.5 | 1.461 | 0.01478 | 0.003 | 98.867
11 | 1.506 | 0.01623 | 0.003 | 92.821
11.5 | 1.549 | 0.0178 | 0.002 | 87.03
12 | 1.588 | 0.01964 | 0.002 | 80.881
12.5 | 1.625 | 0.0219 | 0.001 | 74.21
13 | 1.658 | 0.02456 | 0.001 | 67.49
13.5 | 1.687 | 0.02767 | 0 | 60.979
14 | 1.714 | 0.03121 | 0 | 54.903
14.5 | 1.736 | 0.03529 | -0.001 | 49.194
15 | 1.756 | 0.03979 | -0.001 | 44.125
15.5 | 1.771 | 0.04478 | -0.002 | 39.56
16 | 1.783 | 0.05009 | -0.002 | 35.604
16.5 | 1.792 | 0.0557 | -0.002 | 32.173
17 | 1.798 | 0.06141 | -0.003 | 29.278
17.5 | 1.798 | 0.06733 | -0.003 | 26.709
18 | 1.795 | 0.07348 | -0.004 | 24.428
18.5 | 1.788 | 0.07967 | -0.004 | 22.439
19 | 1.776 | 0.08615 | -0.004 | 20.618
19.5 | 1.761 | 0.09283 | -0.005 | 18.966
20 | 1.738 | 0.09979 | -0.005 | 17.412

## 78. Re 5M Mach 0.25 (2)
BIGFOIL.COM POLAR EXPORT
NACA34118
NACA34118 |  |  |  | Cl Max: | 1.2249 | at alpha= | 9.5 | deg
XFOIL ncrit=9 |  |  |  | L/D Max: | 142.397 | at alpha= | 9 | deg
Re: | 5000000 |  |  | Cd Min: | 0.04101 | at alpha= | -20 | deg
Mach: | 0.25 |  |  | Cl=0 at alpha= | -2.3091 | deg
|  |  |  | @ Cl=0.1, Cd= | 0.0076922
|  |  |  | @ Cl=0.4, Cd= | 0.0058983
|  |  |  | @ Cl=0.6, Cd= | 0.0058759
alpha (deg) | Cl | Cd | Cm | Cl/Cd
-20 | -1.529 | 0.04101 | -0.0861 | -37.2836
-19.5 | -1.5263 | 0.03636 | -0.0848 | -41.9774
-19 | -1.5213 | 0.03229 | -0.0826 | -47.1137
-18.5 | -1.5111 | 0.02886 | -0.0796 | -52.3597
-18 | -1.4938 | 0.02615 | -0.0761 | -57.1243
-17.5 | -1.4712 | 0.02393 | -0.0723 | -61.4793
-17 | -1.4439 | 0.0221 | -0.0684 | -65.3348
-16.5 | -1.4137 | 0.02053 | -0.0644 | -68.8602
-16 | -1.382 | 0.01915 | -0.0601 | -72.1671
-15.5 | -1.3488 | 0.01796 | -0.0557 | -75.1002
-15 | -1.3158 | 0.0169 | -0.0509 | -77.858
-14.5 | -1.2868 | 0.01579 | -0.0453 | -81.4946
-14 | -1.2133 | 0.01468 | -0.0477 | -82.6499
-13.5 | -1.1617 | 0.01378 | -0.0458 | -84.3033
-13 | -1.0239 | 0.01283 | -0.0604 | -79.8051
-12.5 | -0.9097 | 0.01204 | -0.0711 | -75.5565
-12 | -0.8712 | 0.01164 | -0.0666 | -74.8454
-11.5 | -0.8332 | 0.01128 | -0.062 | -73.8652
-11 | -0.7925 | 0.01094 | -0.0579 | -72.4406
-10.5 | -0.753 | 0.01054 | -0.0535 | -71.4421
-10 | -0.7127 | 0.01021 | -0.0492 | -69.8041
-9.5 | -0.6711 | 0.00991 | -0.0451 | -67.7195
-9 | -0.6279 | 0.00969 | -0.0413 | -64.7988
-8.5 | -0.5872 | 0.00938 | -0.037 | -62.6013
-8 | -0.5434 | 0.00915 | -0.0333 | -59.388
-7.5 | -0.4994 | 0.00897 | -0.0296 | -55.6745
-7 | -0.4574 | 0.00875 | -0.0256 | -52.2743
-6.5 | -0.4128 | 0.00861 | -0.022 | -47.9443
-6 | -0.3702 | 0.00851 | -0.0181 | -43.5018
-5.5 | -0.3263 | 0.0084 | -0.0144 | -38.8452
-5 | -0.2771 | 0.00828 | -0.0118 | -33.4662
-4.5 | -0.2274 | 0.00818 | -0.0094 | -27.7995
-4 | -0.1763 | 0.00807 | -0.0073 | -21.8463
-3.5 | -0.1249 | 0.008 | -0.0053 | -15.6125
-3 | -0.0725 | 0.0079 | -0.0036 | -9.1772
-2.5 | -0.0202 | 0.00783 | -0.0018 | -2.5798
-2 | 0.0327 | 0.00777 | -0.0002 | 4.2085
-1.5 | 0.0863 | 0.0077 | 0.0012 | 11.2078
-1 | 0.1391 | 0.00767 | 0.0028 | 18.1356
-0.5 | 0.1926 | 0.00761 | 0.0042 | 25.3088
0 | 0.2457 | 0.00755 | 0.0057 | 32.543
0.5 | 0.296 | 0.00745 | 0.0077 | 39.7315
1 | 0.3184 | 0.00638 | 0.0151 | 49.906
1.5 | 0.3589 | 0.00603 | 0.019 | 59.5191
2 | 0.4026 | 0.00589 | 0.0224 | 68.3531
2.5 | 0.4499 | 0.00582 | 0.0251 | 77.3024
3 | 0.495 | 0.00576 | 0.0282 | 85.9375
3.5 | 0.5411 | 0.00582 | 0.0311 | 92.9725
4 | 0.5894 | 0.00586 | 0.0336 | 100.5802
4.5 | 0.636 | 0.00593 | 0.0364 | 107.2513
5 | 0.6846 | 0.00611 | 0.0387 | 112.0458
5.5 | 0.7356 | 0.00622 | 0.0405 | 118.2637
6 | 0.7839 | 0.00639 | 0.0428 | 122.6761
6.5 | 0.8358 | 0.00661 | 0.0442 | 126.4448
7 | 0.8954 | 0.00683 | 0.044 | 131.0981
7.5 | 0.9699 | 0.00721 | 0.0405 | 134.5215
8 | 1.0404 | 0.00749 | 0.0379 | 138.9052
8.5 | 1.1082 | 0.00792 | 0.0358 | 139.9242
9 | 1.1762 | 0.00826 | 0.0337 | 142.3971
9.5 | 1.2249 | 0.00871 | 0.0355 | 140.6315

## 79. Re 5M Mach 0.50 (1)
BIGFOIL.COM POLAR EXPORT
NACA34118
NACA34118 |  |  |  | Cl Max: | 1.54 | at alpha= | 12 | deg
JavaFoil+Calcfoil stall+Eppler ext transition |  |  |  | L/D Max: | 96.753 | at alpha= | 6 | deg
Re: | 5000000 |  |  | Cd Min: | 0.00702 | at alpha= | 1 | deg
Mach: | 0.5 |  |  | Cl=0 at alpha= | -1.637 | deg
|  |  |  | @ Cl=0.1, Cd= | 0.0086822
|  |  |  | @ Cl=0.4, Cd= | 0.007251
|  |  |  | @ Cl=0.6, Cd= | 0.0081943
alpha (deg) | Cl | Cd | Cm | Cl/Cd
-20 | -1.03 | 0.16125 | 0.015 | -6.389
-19.5 | -1.002 | 0.15707 | 0.015 | -6.381
-19 | -0.975 | 0.14253 | 0.015 | -6.841
-18.5 | -0.948 | 0.13214 | 0.014 | -7.176
-18 | -0.92 | 0.14073 | 0.014 | -6.536
-17.5 | -0.893 | 0.12728 | 0.014 | -7.013
-17 | -0.866 | 0.11827 | 0.014 | -7.32
-16.5 | -0.837 | 0.12752 | 0.014 | -6.562
-16 | -0.81 | 0.11266 | 0.014 | -7.188
-15.5 | -0.783 | 0.10442 | 0.014 | -7.497
-15 | -0.754 | 0.11027 | 0.013 | -6.834
-14.5 | -0.727 | 0.09882 | 0.013 | -7.354
-14 | -0.698 | 0.10798 | 0.012 | -6.462
-13.5 | -0.67 | 0.09346 | 0.012 | -7.169
-13 | -0.644 | 0.08464 | 0.013 | -7.606
-12.5 | -0.614 | 0.08708 | 0.012 | -7.049
-12 | -0.588 | 0.07761 | 0.012 | -7.578
-11.5 | -0.558 | 0.08001 | 0.011 | -6.974
-11 | -0.532 | 0.07107 | 0.012 | -7.49
-10.5 | -0.503 | 0.07101 | 0.011 | -7.08
-10 | -0.474 | 0.07036 | 0.011 | -6.738
-9.5 | -0.447 | 0.06667 | 0.011 | -6.7
-9 | -0.57 | 0.05801 | 0.012 | -9.824
-8.5 | -0.641 | 0.04785 | 0.014 | -13.387
-8 | -0.766 | 0.01323 | 0.02 | -57.883
-7.5 | -0.74 | 0.01255 | 0.02 | -58.987
-7 | -0.7 | 0.012 | 0.019 | -58.34
-6.5 | -0.65 | 0.0115 | 0.019 | -56.46
-6 | -0.593 | 0.01109 | 0.019 | -53.525
-5.5 | -0.533 | 0.01079 | 0.018 | -49.395
-5 | -0.469 | 0.00927 | 0.018 | -50.651
-4.5 | -0.403 | 0.00911 | 0.017 | -44.286
-4 | -0.335 | 0.00941 | 0.017 | -35.638
-3.5 | -0.266 | 0.00893 | 0.017 | -29.788
-3 | -0.196 | 0.00878 | 0.016 | -22.287
-2.5 | -0.124 | 0.00919 | 0.016 | -13.555
-2 | -0.053 | 0.00911 | 0.015 | -5.781
-1.5 | 0.02 | 0.00869 | 0.015 | 2.257
-1 | 0.092 | 0.00863 | 0.015 | 10.662
-0.5 | 0.164 | 0.0091 | 0.014 | 18.054
0 | 0.236 | 0.00871 | 0.014 | 27.125
0.5 | 0.308 | 0.00728 | 0.013 | 42.314
1 | 0.38 | 0.00702 | 0.013 | 54.046
1.5 | 0.451 | 0.00784 | 0.012 | 57.484
2 | 0.522 | 0.00802 | 0.012 | 65.067
2.5 | 0.592 | 0.00817 | 0.012 | 72.461
3 | 0.661 | 0.00838 | 0.011 | 78.978
3.5 | 0.73 | 0.00888 | 0.011 | 82.272
4 | 0.799 | 0.00915 | 0.01 | 87.308
4.5 | 0.866 | 0.00949 | 0.01 | 91.239
5 | 0.932 | 0.00988 | 0.009 | 94.254
5.5 | 0.996 | 0.01038 | 0.009 | 95.912
6 | 1.059 | 0.01094 | 0.008 | 96.753
6.5 | 1.119 | 0.01168 | 0.007 | 95.829
7 | 1.177 | 0.01253 | 0.007 | 93.948
7.5 | 1.232 | 0.01365 | 0.006 | 90.228
8 | 1.284 | 0.01512 | 0.006 | 84.879
8.5 | 1.332 | 0.01684 | 0.005 | 79.082
9 | 1.377 | 0.01885 | 0.005 | 73.067
9.5 | 1.418 | 0.02145 | 0.004 | 66.124
10 | 1.455 | 0.0245 | 0.004 | 59.408
10.5 | 1.487 | 0.02818 | 0.003 | 52.788
11 | 1.514 | 0.03266 | 0.003 | 46.334
11.5 | 1.532 | 0.03832 | 0.002 | 39.978
12 | 1.54 | 0.04467 | 0.002 | 34.484
12.5 | 1.533 | 0.05244 | 0.001 | 29.24
13 | 1.501 | 0.06246 | 0.001 | 24.03
13.5 | 1.421 | 0.07605 | 0 | 18.683
14 | 0.944 | 0.10509 | 0 | 8.983
14.5 | 0.972 | 0.10835 | -0.001 | 8.971
15 | 1.002 | 0.10563 | -0.001 | 9.483
15.5 | 1.027 | 0.11419 | -0.002 | 8.993
16 | 1.053 | 0.11238 | -0.002 | 9.374
16.5 | 1.076 | 0.11995 | -0.002 | 8.972
17 | 1.085 | 0.13408 | -0.003 | 8.09

## 80. Re 5M Mach 0.50 (2)
BIGFOIL.COM POLAR EXPORT
NACA34118
NACA34118 |  |  |  | Cl Max: | 1.6351 | at alpha= | 12.5 | deg
XFOIL ncrit=9 |  |  |  | L/D Max: | 123.392 | at alpha= | 7 | deg
Re: | 5000000 |  |  | Cd Min: | 0.14395 | at alpha= | -16 | deg
Mach: | 0.5 |  |  | Cl=0 at alpha= | -2.6241 | deg
|  |  |  | @ Cl=0.1, Cd= | 0.008137
|  |  |  | @ Cl=0.4, Cd= | 0.0076912
|  |  |  | @ Cl=0.6, Cd= | 0.0064301
alpha (deg) | Cl | Cd | Cm | Cl/Cd
-16 | -0.4998 | 0.14395 | -0.0222 | -3.472
-15.5 | -0.4951 | 0.13521 | -0.0267 | -3.6617
-15 | -0.5364 | 0.11719 | -0.04 | -4.5772
-14.5 | -0.5593 | 0.10633 | -0.0447 | -5.26
-14 | -0.5645 | 0.0877 | -0.0681 | -6.4367
-13.5 | -0.5935 | 0.0719 | -0.0843 | -8.2545
-13 | -0.6111 | 0.05302 | -0.109 | -11.5258
-12.5 | -0.6415 | 0.04081 | -0.1212 | -15.7192
-12 | -0.6947 | 0.03127 | -0.1232 | -22.2162
-11.5 | -0.7359 | 0.02458 | -0.1177 | -29.939
-11 | -0.7557 | 0.01984 | -0.1094 | -38.0897
-10.5 | -0.7507 | 0.01638 | -0.1005 | -45.8303
-10 | -0.7231 | 0.01422 | -0.0924 | -50.8509
-9.5 | -0.6827 | 0.01296 | -0.085 | -52.6775
-9 | -0.6391 | 0.01203 | -0.0779 | -53.1255
-8.5 | -0.5918 | 0.01138 | -0.0713 | -52.0035
-8 | -0.5436 | 0.01086 | -0.065 | -50.0552
-7.5 | -0.4953 | 0.01041 | -0.0589 | -47.5793
-7 | -0.4468 | 0.00999 | -0.0529 | -44.7247
-6.5 | -0.3964 | 0.00966 | -0.0474 | -41.0352
-6 | -0.3457 | 0.00933 | -0.0421 | -37.0525
-5.5 | -0.2951 | 0.00907 | -0.0369 | -32.5358
-5 | -0.2429 | 0.00881 | -0.0321 | -27.5709
-4.5 | -0.1916 | 0.00862 | -0.0273 | -22.2274
-4 | -0.14 | 0.00844 | -0.0227 | -16.5877
-3.5 | -0.0888 | 0.00837 | -0.018 | -10.6093
-3 | -0.04 | 0.00829 | -0.013 | -4.8251
-2.5 | 0.0132 | 0.00821 | -0.0089 | 1.6078
-2 | 0.0688 | 0.00818 | -0.0055 | 8.4108
-1.5 | 0.1269 | 0.0081 | -0.0026 | 15.6667
-1 | 0.184 | 0.00807 | 0.0004 | 22.8005
-0.5 | 0.2418 | 0.00806 | 0.0033 | 30
0 | 0.3001 | 0.00801 | 0.006 | 37.4657
0.5 | 0.3564 | 0.00801 | 0.009 | 44.4944
1 | 0.4029 | 0.00767 | 0.0139 | 52.5293
1.5 | 0.4202 | 0.00669 | 0.0243 | 62.8102
2 | 0.4618 | 0.00648 | 0.0302 | 71.2654
2.5 | 0.5086 | 0.0064 | 0.0353 | 79.4688
3 | 0.5539 | 0.00635 | 0.0408 | 87.2283
3.5 | 0.5954 | 0.00642 | 0.047 | 92.7414
4 | 0.6362 | 0.00651 | 0.0534 | 97.7266
4.5 | 0.6806 | 0.00664 | 0.0591 | 102.5
5 | 0.7296 | 0.00689 | 0.0638 | 105.8926
5.5 | 0.7919 | 0.00715 | 0.0659 | 110.7552
6.5 | 0.9665 | 0.00801 | 0.0603 | 120.6617
7 | 1.0476 | 0.00849 | 0.059 | 123.3922
7.5 | 1.1199 | 0.00908 | 0.0593 | 123.337
8 | 1.1937 | 0.00972 | 0.0594 | 122.8086
8.5 | 1.2497 | 0.01058 | 0.0625 | 118.1191
9 | 1.3218 | 0.01147 | 0.0628 | 115.2398
9.5 | 1.3858 | 0.01279 | 0.0637 | 108.3503
10 | 1.4478 | 0.01421 | 0.0649 | 101.886
10.5 | 1.4891 | 0.01625 | 0.0681 | 91.6369
11 | 1.5468 | 0.01854 | 0.068 | 83.4304
11.5 | 1.5914 | 0.02173 | 0.0678 | 73.2352
12 | 1.6218 | 0.02592 | 0.0675 | 62.5694
12.5 | 1.6351 | 0.03132 | 0.0669 | 52.2063
13 | 1.6211 | 0.03866 | 0.0655 | 41.9322
13.5 | 1.5784 | 0.04693 | 0.0657 | 33.6331
14 | 1.5067 | 0.05699 | 0.0655 | 26.438
14.5 | 1.4441 | 0.06702 | 0.0642 | 21.5473
15 | 1.3892 | 0.07699 | 0.0621 | 18.0439
15.5 | 1.3449 | 0.08653 | 0.0597 | 15.5426
16 | 1.2998 | 0.09658 | 0.0565 | 13.4583
16.5 | 1.2761 | 0.10505 | 0.0539 | 12.1475
17 | 1.2444 | 0.11463 | 0.0501 | 10.8558
17.5 | 1.2188 | 0.12401 | 0.0462 | 9.8282

## 81. Re 6M Mach 0.00 (1)
BIGFOIL.COM POLAR EXPORT
NACA34118
NACA34118 |  |  |  | Cl Max: | 1.896 | at alpha= | 19.5 | deg
JavaFoil+Calcfoil stall+Eppler ext transition |  |  |  | L/D Max: | 122.052 | at alpha= | 8 | deg
Re: | 6000000 |  |  | Cd Min: | 0.00727 | at alpha= | 5 | deg
Mach: | 0 |  |  | Cl=0 at alpha= | -1.6349 | deg
|  |  |  | @ Cl=0.1, Cd= | 0.0091637
|  |  |  | @ Cl=0.4, Cd= | 0.0074568
|  |  |  | @ Cl=0.6, Cd= | 0.0073339
alpha (deg) | Cl | Cd | Cm | Cl/Cd
-20 | -1.13 | 0.1361 | 0.014 | -8.304
-19.5 | -1.135 | 0.12923 | 0.014 | -8.785
-19 | -1.139 | 0.12227 | 0.014 | -9.315
-18.5 | -1.141 | 0.11502 | 0.014 | -9.925
-18 | -1.142 | 0.10804 | 0.015 | -10.572
-17.5 | -1.143 | 0.10013 | 0.015 | -11.413
-17 | -1.143 | 0.09052 | 0.015 | -12.632
-16.5 | -1.197 | 0.05417 | 0.018 | -22.088
-16 | -1.242 | 0.0315 | 0.019 | -39.442
-15.5 | -1.265 | 0.02192 | 0.02 | -57.714
-15 | -1.265 | 0.01832 | 0.02 | -69.087
-14.5 | -1.253 | 0.01673 | 0.02 | -74.87
-14 | -1.235 | 0.01559 | 0.02 | -79.188
-13.5 | -1.212 | 0.01478 | 0.02 | -81.99
-13 | -1.185 | 0.0141 | 0.02 | -84.008
-12.5 | -1.154 | 0.01351 | 0.019 | -85.423
-12 | -1.121 | 0.01302 | 0.019 | -86.094
-11.5 | -1.084 | 0.0126 | 0.019 | -86.009
-11 | -1.045 | 0.01219 | 0.019 | -85.705
-10.5 | -1.002 | 0.01185 | 0.019 | -84.586
-10 | -0.957 | 0.01152 | 0.018 | -83.055
-9.5 | -0.91 | 0.01095 | 0.018 | -83.143
-9 | -0.861 | 0.0107 | 0.018 | -80.51
-8.5 | -0.811 | 0.00921 | 0.018 | -87.984
-8 | -0.758 | 0.00964 | 0.017 | -78.646
-7.5 | -0.704 | 0.00953 | 0.017 | -73.918
-7 | -0.649 | 0.00934 | 0.017 | -69.447
-6.5 | -0.592 | 0.00973 | 0.016 | -60.841
-6 | -0.534 | 0.00956 | 0.016 | -55.881
-5.5 | -0.475 | 0.0094 | 0.016 | -50.564
-5 | -0.416 | 0.00928 | 0.015 | -44.803
-4.5 | -0.355 | 0.00971 | 0.015 | -36.603
-4 | -0.294 | 0.00957 | 0.015 | -30.759
-3.5 | -0.233 | 0.0095 | 0.014 | -24.492
-3 | -0.171 | 0.00939 | 0.014 | -18.2
-2.5 | -0.108 | 0.00988 | 0.014 | -10.973
-2 | -0.046 | 0.00979 | 0.013 | -4.681
-1.5 | 0.017 | 0.00924 | 0.013 | 1.847
-1 | 0.08 | 0.00917 | 0.013 | 8.725
-0.5 | 0.143 | 0.00915 | 0.012 | 15.609
0 | 0.206 | 0.00909 | 0.012 | 22.616
0.5 | 0.268 | 0.00777 | 0.012 | 34.51
1 | 0.331 | 0.00787 | 0.011 | 42.038
1.5 | 0.393 | 0.00745 | 0.011 | 52.816
2 | 0.455 | 0.00751 | 0.01 | 60.672
2.5 | 0.517 | 0.00761 | 0.01 | 67.978
3 | 0.579 | 0.0073 | 0.01 | 79.401
3.5 | 0.641 | 0.0074 | 0.009 | 86.641
4 | 0.702 | 0.00735 | 0.009 | 95.477
4.5 | 0.763 | 0.00748 | 0.008 | 101.936
5 | 0.824 | 0.00727 | 0.008 | 113.225
5.5 | 0.884 | 0.00821 | 0.007 | 107.684
6 | 0.943 | 0.00842 | 0.007 | 111.988
6.5 | 1.002 | 0.00866 | 0.007 | 115.742
7 | 1.061 | 0.00895 | 0.006 | 118.527
7.5 | 1.118 | 0.00925 | 0.006 | 120.922
8 | 1.175 | 0.00962 | 0.005 | 122.052
8.5 | 1.23 | 0.01017 | 0.005 | 120.956
9 | 1.285 | 0.01065 | 0.004 | 120.666
9.5 | 1.337 | 0.01121 | 0.004 | 119.306
10 | 1.388 | 0.01205 | 0.003 | 115.231
10.5 | 1.438 | 0.01298 | 0.003 | 110.748
11 | 1.485 | 0.01386 | 0.002 | 107.162
11.5 | 1.53 | 0.01487 | 0.002 | 102.859
12 | 1.572 | 0.01625 | 0.002 | 96.76
12.5 | 1.612 | 0.0178 | 0.001 | 90.545
13 | 1.649 | 0.01971 | 0.001 | 83.657
13.5 | 1.683 | 0.02199 | 0 | 76.538
14 | 1.714 | 0.02466 | 0 | 69.489
14.5 | 1.742 | 0.0277 | -0.001 | 62.905
15 | 1.768 | 0.03117 | -0.001 | 56.733
15.5 | 1.791 | 0.03503 | -0.002 | 51.143
16 | 1.812 | 0.03921 | -0.002 | 46.21
16.5 | 1.831 | 0.04356 | -0.002 | 42.035
17 | 1.848 | 0.04812 | -0.003 | 38.41
17.5 | 1.862 | 0.05283 | -0.003 | 35.241
18 | 1.874 | 0.05759 | -0.004 | 32.536
18.5 | 1.883 | 0.06252 | -0.004 | 30.123
19 | 1.89 | 0.06758 | -0.004 | 27.973
19.5 | 1.896 | 0.07274 | -0.005 | 26.06
20 | 1.896 | 0.0781 | -0.005 | 24.279

## 82. Re 6M Mach 0.00 (2)
BIGFOIL.COM POLAR EXPORT
NACA34118
NACA34118 |  |  |  | Cl Max: | 1.7391 | at alpha= | 17 | deg
XFOIL ncrit=9 |  |  |  | L/D Max: | 151.75 | at alpha= | 10 | deg
Re: | 6000000 |  |  | Cd Min: | 0.06705 | at alpha= | 20 | deg
Mach: | 0 |  |  | Cl=0 at alpha= | -2.2278 | deg
|  |  |  | @ Cl=0.1, Cd= | 0.0073661
|  |  |  | @ Cl=0.4, Cd= | 0.0056817
|  |  |  | @ Cl=0.6, Cd= | 0.0055754
alpha (deg) | Cl | Cd | Cm | Cl/Cd
-20 | -1.6151 | 0.02377 | -0.0603 | -67.947
-19.5 | -1.5904 | 0.02216 | -0.0575 | -71.769
-19 | -1.563 | 0.02076 | -0.0548 | -75.289
-18.5 | -1.5335 | 0.01955 | -0.0519 | -78.4399
-18 | -1.5028 | 0.01845 | -0.049 | -81.4526
-17.5 | -1.4707 | 0.01746 | -0.046 | -84.2325
-17 | -1.4365 | 0.01663 | -0.0431 | -86.38
-16.5 | -1.4023 | 0.01586 | -0.0399 | -88.4174
-16 | -1.3717 | 0.015 | -0.036 | -91.4467
-15.5 | -1.3414 | 0.01425 | -0.0318 | -94.1333
-15 | -1.3009 | 0.01358 | -0.0294 | -95.7953
-14.5 | -1.2331 | 0.01288 | -0.0323 | -95.7376
-13.5 | -1.0568 | 0.01159 | -0.0463 | -91.1821
-13 | -0.9392 | 0.01093 | -0.0598 | -85.9286
-12.5 | -0.9051 | 0.01068 | -0.0555 | -84.7472
-12 | -0.8691 | 0.01042 | -0.0516 | -83.4069
-11.5 | -0.8308 | 0.01019 | -0.048 | -81.5309
-11 | -0.7938 | 0.00989 | -0.0441 | -80.2629
-10.5 | -0.755 | 0.00961 | -0.0405 | -78.564
-10 | -0.7154 | 0.00937 | -0.037 | -76.3501
-9.5 | -0.6747 | 0.00918 | -0.0336 | -73.4967
-9 | -0.6336 | 0.00895 | -0.0303 | -70.7933
-8.5 | -0.5937 | 0.00873 | -0.0267 | -68.0069
-8 | -0.5515 | 0.00857 | -0.0235 | -64.3524
-7.5 | -0.5102 | 0.00845 | -0.0201 | -60.3787
-7 | -0.4712 | 0.00834 | -0.0161 | -56.4988
-6.5 | -0.4262 | 0.00826 | -0.0135 | -51.5981
-6 | -0.3795 | 0.00814 | -0.0112 | -46.6216
-5.5 | -0.331 | 0.00802 | -0.0092 | -41.2718
-5 | -0.2819 | 0.00791 | -0.0074 | -35.6384
-4.5 | -0.2325 | 0.00783 | -0.0056 | -29.6935
-4 | -0.1819 | 0.00772 | -0.0041 | -23.5622
-3.5 | -0.1314 | 0.00767 | -0.0026 | -17.1317
-3 | -0.0796 | 0.00757 | -0.0013 | -10.5152
-2.5 | -0.0282 | 0.00751 | 0 | -3.755
-2 | 0.0236 | 0.00744 | 0.0012 | 3.172
-1.5 | 0.076 | 0.00738 | 0.0023 | 10.2981
-1 | 0.1277 | 0.00735 | 0.0035 | 17.3741
-0.5 | 0.1802 | 0.00729 | 0.0045 | 24.7188
0 | 0.2322 | 0.00723 | 0.0057 | 32.1162
0.5 | 0.282 | 0.00716 | 0.0072 | 39.3855
1 | 0.3096 | 0.00623 | 0.0131 | 49.695
2 | 0.393 | 0.0057 | 0.0194 | 68.9474
2.5 | 0.439 | 0.00558 | 0.0217 | 78.6738
3 | 0.4837 | 0.0055 | 0.0243 | 87.9455
3.5 | 0.5297 | 0.00554 | 0.0266 | 95.6137
4 | 0.5768 | 0.00555 | 0.0287 | 103.9279
4.5 | 0.6225 | 0.0056 | 0.031 | 111.1607
5 | 0.6698 | 0.00574 | 0.0329 | 116.6899
5.5 | 0.7196 | 0.00583 | 0.0342 | 123.4305
6 | 0.7685 | 0.00599 | 0.0357 | 128.2972
6.5 | 0.8159 | 0.00616 | 0.0374 | 132.4513
7 | 0.8685 | 0.00631 | 0.0379 | 137.6387
7.5 | 0.9208 | 0.00655 | 0.0384 | 140.5802
8 | 0.9888 | 0.00681 | 0.0354 | 145.1982
8.5 | 1.0475 | 0.00713 | 0.0343 | 146.9144
9 | 1.1224 | 0.00745 | 0.0296 | 150.6577
9.5 | 1.1874 | 0.00783 | 0.027 | 151.6475
10 | 1.2398 | 0.00817 | 0.0271 | 151.7503
10.5 | 1.2881 | 0.00861 | 0.0279 | 149.6051
11 | 1.3454 | 0.00902 | 0.0267 | 149.1574
11.5 | 1.3965 | 0.00957 | 0.0265 | 145.9248
12 | 1.4457 | 0.01011 | 0.0267 | 142.997
12.5 | 1.482 | 0.01074 | 0.0294 | 137.9888
13 | 1.5328 | 0.01149 | 0.0286 | 133.403
13.5 | 1.5802 | 0.01233 | 0.0281 | 128.159
14 | 1.6239 | 0.01333 | 0.028 | 121.823
14.5 | 1.6638 | 0.01452 | 0.0281 | 114.5868
15 | 1.7021 | 0.01583 | 0.0281 | 107.5237
15.5 | 1.7335 | 0.01769 | 0.0283 | 97.9932
16 | 1.736 | 0.02 | 0.0329 | 86.8
16.5 | 1.7368 | 0.02286 | 0.0366 | 75.9755
17 | 1.7391 | 0.02601 | 0.0393 | 66.8627
17.5 | 1.7285 | 0.03066 | 0.0414 | 56.3764
18 | 1.7195 | 0.03566 | 0.0424 | 48.2193
18.5 | 1.7029 | 0.04173 | 0.0428 | 40.8076
19 | 1.6782 | 0.04895 | 0.0424 | 34.284
19.5 | 1.6413 | 0.05778 | 0.0414 | 28.406
20 | 1.6035 | 0.06705 | 0.0397 | 23.915

## 83. Re 6M Mach 0.10 (1)
BIGFOIL.COM POLAR EXPORT
NACA34118
NACA34118 |  |  |  | Cl Max: | 1.881 | at alpha= | 19.5 | deg
JavaFoil+Calcfoil stall+Eppler ext transition |  |  |  | L/D Max: | 121.462 | at alpha= | 8 | deg
Re: | 6000000 |  |  | Cd Min: | 0.0073 | at alpha= | 3 | deg
Mach: | 0.1 |  |  | Cl=0 at alpha= | -1.6349 | deg
|  |  |  | @ Cl=0.1, Cd= | 0.0091869
|  |  |  | @ Cl=0.4, Cd= | 0.0074956
|  |  |  | @ Cl=0.6, Cd= | 0.0073406
alpha (deg) | Cl | Cd | Cm | Cl/Cd
-20 | -1.093 | 0.13962 | 0.014 | -7.832
-19.5 | -1.101 | 0.13263 | 0.014 | -8.304
-19 | -1.108 | 0.12574 | 0.014 | -8.811
-18.5 | -1.113 | 0.11852 | 0.014 | -9.389
-18 | -1.116 | 0.11177 | 0.014 | -9.984
-17.5 | -1.118 | 0.10444 | 0.014 | -10.702
-17 | -1.117 | 0.09718 | 0.015 | -11.492
-16.5 | -1.117 | 0.08805 | 0.015 | -12.686
-16 | -1.18 | 0.04824 | 0.018 | -24.464
-15.5 | -1.235 | 0.0257 | 0.019 | -48.038
-15 | -1.246 | 0.01986 | 0.02 | -62.72
-14.5 | -1.24 | 0.01743 | 0.02 | -71.168
-14 | -1.226 | 0.01603 | 0.02 | -76.48
-13.5 | -1.205 | 0.01507 | 0.02 | -79.985
-13 | -1.18 | 0.01434 | 0.02 | -82.324
-12.5 | -1.151 | 0.01371 | 0.019 | -83.974
-12 | -1.119 | 0.0132 | 0.019 | -84.766
-11.5 | -1.083 | 0.01273 | 0.019 | -85.109
-11 | -1.045 | 0.01233 | 0.019 | -84.753
-10.5 | -1.003 | 0.01195 | 0.019 | -83.919
-10 | -0.959 | 0.01135 | 0.018 | -84.477
-9.5 | -0.912 | 0.01105 | 0.018 | -82.545
-9 | -0.864 | 0.01075 | 0.018 | -80.348
-8.5 | -0.813 | 0.00929 | 0.018 | -87.551
-8 | -0.761 | 0.00973 | 0.017 | -78.175
-7.5 | -0.707 | 0.00961 | 0.017 | -73.575
-7 | -0.651 | 0.0094 | 0.017 | -69.303
-6.5 | -0.594 | 0.0098 | 0.016 | -60.681
-6 | -0.536 | 0.00958 | 0.016 | -56.009
-5.5 | -0.477 | 0.00942 | 0.016 | -50.706
-5 | -0.418 | 0.00929 | 0.016 | -44.948
-4.5 | -0.357 | 0.00974 | 0.015 | -36.659
-4 | -0.296 | 0.00959 | 0.015 | -30.825
-3.5 | -0.234 | 0.00946 | 0.015 | -24.738
-3 | -0.172 | 0.00942 | 0.014 | -18.214
-2.5 | -0.109 | 0.00994 | 0.014 | -10.963
-2 | -0.046 | 0.00977 | 0.014 | -4.712
-1.5 | 0.017 | 0.00926 | 0.013 | 1.852
-1 | 0.08 | 0.00919 | 0.013 | 8.75
-0.5 | 0.144 | 0.00918 | 0.012 | 15.641
0 | 0.207 | 0.00912 | 0.012 | 22.665
0.5 | 0.27 | 0.00782 | 0.012 | 34.494
1 | 0.332 | 0.00745 | 0.011 | 44.613
1.5 | 0.395 | 0.00749 | 0.011 | 52.741
2 | 0.458 | 0.00756 | 0.01 | 60.563
2.5 | 0.52 | 0.00763 | 0.01 | 68.115
3 | 0.582 | 0.0073 | 0.01 | 79.7
3.5 | 0.644 | 0.00744 | 0.009 | 86.502
4 | 0.705 | 0.00741 | 0.009 | 95.195
4.5 | 0.767 | 0.00756 | 0.008 | 101.413
5 | 0.827 | 0.00734 | 0.008 | 112.684
5.5 | 0.888 | 0.00827 | 0.008 | 107.284
6 | 0.947 | 0.00848 | 0.007 | 111.706
6.5 | 1.007 | 0.00873 | 0.007 | 115.356
7 | 1.065 | 0.00901 | 0.006 | 118.23
7.5 | 1.123 | 0.00933 | 0.006 | 120.292
8 | 1.179 | 0.00971 | 0.005 | 121.462
8.5 | 1.235 | 0.0103 | 0.005 | 119.883
9 | 1.289 | 0.01077 | 0.004 | 119.696
9.5 | 1.342 | 0.01136 | 0.004 | 118.133
10 | 1.393 | 0.01225 | 0.003 | 113.741
10.5 | 1.442 | 0.01321 | 0.003 | 109.188
11 | 1.489 | 0.01414 | 0.002 | 105.285
11.5 | 1.534 | 0.0152 | 0.002 | 100.884
12 | 1.575 | 0.01663 | 0.002 | 94.741
12.5 | 1.615 | 0.01832 | 0.001 | 88.139
13 | 1.651 | 0.02029 | 0.001 | 81.366
13.5 | 1.684 | 0.02271 | 0 | 74.17
14 | 1.715 | 0.0255 | 0 | 67.236
14.5 | 1.742 | 0.02871 | -0.001 | 60.692
15 | 1.768 | 0.03228 | -0.001 | 54.753
15.5 | 1.79 | 0.03629 | -0.002 | 49.321
16 | 1.81 | 0.04061 | -0.002 | 44.559
16.5 | 1.827 | 0.04518 | -0.002 | 40.446
17 | 1.843 | 0.04982 | -0.003 | 36.999
17.5 | 1.855 | 0.05462 | -0.003 | 33.972
18 | 1.865 | 0.05961 | -0.004 | 31.291
18.5 | 1.873 | 0.06463 | -0.004 | 28.982
19 | 1.878 | 0.0699 | -0.004 | 26.869
19.5 | 1.881 | 0.07514 | -0.005 | 25.034
20 | 1.879 | 0.08069 | -0.005 | 23.289

## 84. Re 6M Mach 0.10 (2)
BIGFOIL.COM POLAR EXPORT
NACA34118
NACA34118 |  |  |  | Cl Max: | 1.7363 | at alpha= | 16 | deg
XFOIL ncrit=9 |  |  |  | L/D Max: | 151.214 | at alpha= | 10 | deg
Re: | 6000000 |  |  | Cd Min: | 0.07225 | at alpha= | 20 | deg
Mach: | 0.1 |  |  | Cl=0 at alpha= | -2.2366 | deg
|  |  |  | @ Cl=0.1, Cd= | 0.0073812
|  |  |  | @ Cl=0.4, Cd= | 0.0057073
|  |  |  | @ Cl=0.6, Cd= | 0.0055963
alpha (deg) | Cl | Cd | Cm | Cl/Cd
-13 | -0.9421 | 0.0111 | -0.062 | -84.8739
-12.5 | -0.9078 | 0.01082 | -0.0576 | -83.9002
-12 | -0.8714 | 0.01053 | -0.0536 | -82.754
-11.5 | -0.8332 | 0.01028 | -0.0498 | -81.0506
-11 | -0.7947 | 0.01001 | -0.046 | -79.3906
-10.5 | -0.7563 | 0.0097 | -0.0422 | -77.9691
-10 | -0.7164 | 0.00945 | -0.0386 | -75.8095
-9.5 | -0.676 | 0.00923 | -0.035 | -73.2394
-9 | -0.6338 | 0.00902 | -0.0318 | -70.2661
-8.5 | -0.5938 | 0.00878 | -0.0281 | -67.631
-8 | -0.5519 | 0.00861 | -0.0247 | -64.0999
-7.5 | -0.5093 | 0.00848 | -0.0214 | -60.059
-7 | -0.4697 | 0.00835 | -0.0175 | -56.2515
-6.5 | -0.4267 | 0.00827 | -0.0143 | -51.5961
-6 | -0.3798 | 0.00816 | -0.0119 | -46.5441
-5.5 | -0.3314 | 0.00804 | -0.0098 | -41.2189
-5 | -0.2819 | 0.00793 | -0.0079 | -35.5485
-4.5 | -0.2325 | 0.00785 | -0.006 | -29.6178
-4 | -0.1817 | 0.00774 | -0.0045 | -23.4755
-3.5 | -0.1309 | 0.00768 | -0.0029 | -17.0443
-3 | -0.079 | 0.00758 | -0.0016 | -10.4222
-2.5 | -0.0275 | 0.00752 | -0.0002 | -3.6569
-2 | 0.0247 | 0.00745 | 0.001 | 3.3154
-1.5 | 0.0773 | 0.00739 | 0.0022 | 10.4601
-1 | 0.1292 | 0.00737 | 0.0034 | 17.5305
-0.5 | 0.1821 | 0.00731 | 0.0045 | 24.9111
0 | 0.2342 | 0.00725 | 0.0057 | 32.3034
1 | 0.3123 | 0.00625 | 0.0131 | 49.968
1.5 | 0.3518 | 0.00587 | 0.0168 | 59.9319
2 | 0.3955 | 0.00572 | 0.0197 | 69.1434
2.5 | 0.4417 | 0.00559 | 0.022 | 79.0161
3 | 0.4864 | 0.00552 | 0.0247 | 88.1159
3.5 | 0.5325 | 0.00556 | 0.0271 | 95.7734
4 | 0.5801 | 0.00557 | 0.0291 | 104.1472
4.5 | 0.6255 | 0.00563 | 0.0316 | 111.1012
5 | 0.6731 | 0.00577 | 0.0336 | 116.6551
5.5 | 0.7231 | 0.00586 | 0.035 | 123.3959
6 | 0.7717 | 0.00603 | 0.0366 | 127.9768
6.5 | 0.8197 | 0.00619 | 0.0383 | 132.4233
7 | 0.8722 | 0.00635 | 0.039 | 137.3543
8 | 0.9952 | 0.00686 | 0.0361 | 145.0729
8.5 | 1.0555 | 0.00721 | 0.0348 | 146.3939
9 | 1.1303 | 0.00752 | 0.0303 | 150.3059
9.5 | 1.1944 | 0.00792 | 0.028 | 150.8081
10 | 1.246 | 0.00824 | 0.0285 | 151.2136
10.5 | 1.2963 | 0.00872 | 0.0289 | 148.6583
11 | 1.3534 | 0.00915 | 0.028 | 147.9126
11.5 | 1.4053 | 0.00969 | 0.0279 | 145.0258
12 | 1.4534 | 0.01028 | 0.0284 | 141.3813
12.5 | 1.4918 | 0.01093 | 0.0307 | 136.4867
13 | 1.5426 | 0.0117 | 0.03 | 131.8462
13.5 | 1.5892 | 0.01263 | 0.0297 | 125.8274
14 | 1.6323 | 0.01371 | 0.0297 | 119.0591
14.5 | 1.6711 | 0.01503 | 0.03 | 111.1843
15 | 1.7087 | 0.01648 | 0.03 | 103.6833
15.5 | 1.7346 | 0.01851 | 0.031 | 93.7115
16 | 1.7363 | 0.02104 | 0.0355 | 82.5238
16.5 | 1.7349 | 0.02423 | 0.039 | 71.6013
17 | 1.734 | 0.02783 | 0.0415 | 62.3069
17.5 | 1.7212 | 0.03292 | 0.0431 | 52.2843
18 | 1.7078 | 0.03851 | 0.0439 | 44.3469
18.5 | 1.6869 | 0.04519 | 0.0439 | 37.3291
19 | 1.6546 | 0.05337 | 0.0432 | 31.0024
19.5 | 1.6164 | 0.06249 | 0.0419 | 25.8665
20 | 1.5753 | 0.07225 | 0.0399 | 21.8035

## 85. Re 6M Mach 0.25 (1)
BIGFOIL.COM POLAR EXPORT
NACA34118
NACA34118 |  |  |  | Cl Max: | 1.801 | at alpha= | 17.5 | deg
JavaFoil+Calcfoil stall+Eppler ext transition |  |  |  | L/D Max: | 116.915 | at alpha= | 8 | deg
Re: | 6000000 |  |  | Cd Min: | 0.00703 | at alpha= | 4 | deg
Mach: | 0.25 |  |  | Cl=0 at alpha= | -1.6385 | deg
|  |  |  | @ Cl=0.1, Cd= | 0.0093994
|  |  |  | @ Cl=0.4, Cd= | 0.0076454
|  |  |  | @ Cl=0.6, Cd= | 0.0071357
alpha (deg) | Cl | Cd | Cm | Cl/Cd
-18 | -0.908 | 0.12964 | 0.013 | -7.004
-17.5 | -0.932 | 0.12219 | 0.013 | -7.626
-17 | -0.95 | 0.11483 | 0.014 | -8.275
-16.5 | -0.965 | 0.10799 | 0.014 | -8.934
-16 | -0.976 | 0.1011 | 0.014 | -9.655
-15.5 | -0.984 | 0.09427 | 0.014 | -10.439
-15 | -0.989 | 0.08707 | 0.014 | -11.362
-14.5 | -0.993 | 0.07861 | 0.014 | -12.637
-14 | -1.069 | 0.03816 | 0.018 | -28.007
-13.5 | -1.128 | 0.01966 | 0.02 | -57.403
-13 | -1.131 | 0.01646 | 0.02 | -68.719
-12.5 | -1.119 | 0.01504 | 0.02 | -74.43
-12 | -1.098 | 0.01412 | 0.02 | -77.803
-11.5 | -1.072 | 0.01342 | 0.02 | -79.868
-11 | -1.04 | 0.01284 | 0.019 | -80.998
-10.5 | -1.004 | 0.01234 | 0.019 | -81.368
-10 | -0.964 | 0.01191 | 0.019 | -80.916
-9.5 | -0.92 | 0.01154 | 0.019 | -79.765
-9 | -0.874 | 0.01123 | 0.018 | -77.825
-8.5 | -0.825 | 0.01094 | 0.018 | -75.413
-8 | -0.774 | 0.00946 | 0.018 | -81.776
-7.5 | -0.72 | 0.00931 | 0.018 | -77.379
-7 | -0.665 | 0.00968 | 0.017 | -68.649
-6.5 | -0.607 | 0.00947 | 0.017 | -64.15
-6 | -0.549 | 0.00931 | 0.017 | -58.943
-5.5 | -0.489 | 0.00968 | 0.016 | -50.499
-5 | -0.428 | 0.00951 | 0.016 | -45.011
-4.5 | -0.366 | 0.00937 | 0.016 | -39.047
-4 | -0.303 | 0.00981 | 0.015 | -30.911
-3.5 | -0.24 | 0.0097 | 0.015 | -24.74
-3 | -0.176 | 0.00921 | 0.015 | -19.118
-2.5 | -0.112 | 0.00908 | 0.014 | -12.319
-2 | -0.047 | 0.00903 | 0.014 | -5.237
-1.5 | 0.018 | 0.00948 | 0.013 | 1.858
-1 | 0.083 | 0.00941 | 0.013 | 8.771
-0.5 | 0.147 | 0.00937 | 0.013 | 15.742
0 | 0.212 | 0.00935 | 0.012 | 22.703
0.5 | 0.277 | 0.00754 | 0.012 | 36.698
1 | 0.341 | 0.0076 | 0.012 | 44.902
1.5 | 0.406 | 0.00765 | 0.011 | 53.016
2 | 0.47 | 0.0073 | 0.011 | 64.349
2.5 | 0.534 | 0.0074 | 0.01 | 72.094
3 | 0.597 | 0.00713 | 0.01 | 83.799
3.5 | 0.66 | 0.00725 | 0.009 | 91.158
4 | 0.723 | 0.00703 | 0.009 | 102.846
4.5 | 0.786 | 0.00818 | 0.009 | 96.06
5 | 0.848 | 0.00836 | 0.008 | 101.431
5.5 | 0.91 | 0.00859 | 0.008 | 105.905
6 | 0.97 | 0.00884 | 0.007 | 109.759
6.5 | 1.03 | 0.00913 | 0.007 | 112.864
7 | 1.09 | 0.00946 | 0.006 | 115.19
7.5 | 1.148 | 0.00984 | 0.006 | 116.63
8 | 1.205 | 0.0103 | 0.005 | 116.915
8.5 | 1.26 | 0.01081 | 0.005 | 116.582
9 | 1.314 | 0.01162 | 0.004 | 113.096
9.5 | 1.366 | 0.01231 | 0.004 | 110.93
10 | 1.415 | 0.01324 | 0.004 | 106.869
10.5 | 1.463 | 0.01447 | 0.003 | 101.133
11 | 1.508 | 0.01593 | 0.003 | 94.645
11.5 | 1.55 | 0.01746 | 0.002 | 88.769
12 | 1.59 | 0.01928 | 0.002 | 82.476
12.5 | 1.626 | 0.02157 | 0.001 | 75.377
13 | 1.659 | 0.02418 | 0.001 | 68.609
13.5 | 1.689 | 0.02727 | 0 | 61.935
14 | 1.715 | 0.03081 | 0 | 55.653
14.5 | 1.738 | 0.03488 | -0.001 | 49.821
15 | 1.757 | 0.03934 | -0.001 | 44.653
15.5 | 1.773 | 0.04422 | -0.002 | 40.086
16 | 1.785 | 0.04939 | -0.002 | 36.14
16.5 | 1.794 | 0.05473 | -0.002 | 32.784
17 | 1.8 | 0.06028 | -0.003 | 29.866
17.5 | 1.801 | 0.06608 | -0.003 | 27.251
18 | 1.797 | 0.07193 | -0.004 | 24.988
18.5 | 1.79 | 0.07801 | -0.004 | 22.947
19 | 1.779 | 0.08424 | -0.004 | 21.115
19.5 | 1.763 | 0.09087 | -0.005 | 19.402
20 | 1.74 | 0.09769 | -0.005 | 17.81

## 86. Re 6M Mach 0.25 (2)
BIGFOIL.COM POLAR EXPORT
NACA34118
NACA34118 |  |  |  | Cl Max: | 1.7291 | at alpha= | 15 | deg
XFOIL ncrit=9 |  |  |  | L/D Max: | 147.701 | at alpha= | 9.5 | deg
Re: | 6000000 |  |  | Cd Min: | 0.09939 | at alpha= | 20 | deg
Mach: | 0.25 |  |  | Cl=0 at alpha= | -2.2904 | deg
|  |  |  | @ Cl=0.1, Cd= | 0.0074755
|  |  |  | @ Cl=0.4, Cd= | 0.0058643
|  |  |  | @ Cl=0.6, Cd= | 0.0057049
alpha (deg) | Cl | Cd | Cm | Cl/Cd
-20 | -1.5808 | 0.03685 | -0.0865 | -42.8982
-19.5 | -1.5724 | 0.03296 | -0.0845 | -47.7063
-19 | -1.5576 | 0.02978 | -0.0818 | -52.3036
-18.5 | -1.5361 | 0.02727 | -0.0786 | -56.3293
-18 | -1.5167 | 0.02476 | -0.0749 | -61.2561
-17.5 | -1.4945 | 0.02258 | -0.0708 | -66.1869
-17 | -1.4679 | 0.02076 | -0.0666 | -70.7081
-16.5 | -1.4365 | 0.01931 | -0.0624 | -74.3915
-16 | -1.4034 | 0.01804 | -0.0581 | -77.7938
-15.5 | -1.3693 | 0.01695 | -0.0535 | -80.7847
-15 | -1.3359 | 0.016 | -0.0485 | -83.4938
-14.5 | -1.2735 | 0.01504 | -0.0487 | -84.6742
-14 | -1.2273 | 0.01399 | -0.0458 | -87.7269
-13.5 | -1.108 | 0.01294 | -0.0568 | -85.626
-13 | -0.9616 | 0.01215 | -0.0734 | -79.144
-12.5 | -0.9213 | 0.01177 | -0.0694 | -78.2753
-12 | -0.8836 | 0.01128 | -0.0648 | -78.3333
-11.5 | -0.8444 | 0.01088 | -0.0604 | -77.6103
-11 | -0.8046 | 0.01054 | -0.056 | -76.3378
-10.5 | -0.7626 | 0.01024 | -0.052 | -74.4727
-10 | -0.7221 | 0.0099 | -0.0477 | -72.9394
-9.5 | -0.6806 | 0.0096 | -0.0435 | -70.8958
-9 | -0.6382 | 0.00936 | -0.0395 | -68.1838
-8.5 | -0.5949 | 0.00913 | -0.0357 | -65.1588
-8 | -0.5517 | 0.00887 | -0.0318 | -62.1984
-7.5 | -0.5085 | 0.00867 | -0.028 | -58.6505
-7 | -0.4642 | 0.0085 | -0.0243 | -54.6118
-6.5 | -0.4207 | 0.00835 | -0.0205 | -50.3832
-6 | -0.3779 | 0.00828 | -0.0166 | -45.6401
-5.5 | -0.3321 | 0.00816 | -0.0133 | -40.6985
-5 | -0.2819 | 0.00805 | -0.0109 | -35.0186
-4.5 | -0.2315 | 0.00793 | -0.0086 | -29.1929
-4 | -0.18 | 0.00785 | -0.0066 | -22.9299
-3.5 | -0.128 | 0.00775 | -0.0047 | -16.5161
-3 | -0.0754 | 0.00766 | -0.003 | -9.8433
-2.5 | -0.0226 | 0.00761 | -0.0013 | -2.9698
-2 | 0.0313 | 0.00753 | 0.0001 | 4.1567
-1.5 | 0.0845 | 0.00749 | 0.0016 | 11.2817
-1 | 0.1381 | 0.00744 | 0.003 | 18.5618
-0.5 | 0.1922 | 0.00738 | 0.0043 | 26.0434
0 | 0.2451 | 0.00736 | 0.0058 | 33.3016
0.5 | 0.298 | 0.00728 | 0.0073 | 40.9341
1 | 0.327 | 0.00641 | 0.0134 | 51.014
1.5 | 0.3652 | 0.00602 | 0.0178 | 60.6645
2 | 0.4099 | 0.00582 | 0.021 | 70.4296
2.5 | 0.4564 | 0.00569 | 0.0238 | 80.2109
3 | 0.501 | 0.00566 | 0.027 | 88.5159
3.5 | 0.5494 | 0.00566 | 0.0294 | 97.0671
4 | 0.5976 | 0.0057 | 0.0319 | 104.8421
4.5 | 0.6414 | 0.00579 | 0.0353 | 110.7772
5 | 0.6914 | 0.00588 | 0.0373 | 117.585
5.5 | 0.7402 | 0.00603 | 0.0396 | 122.7529
6 | 0.7875 | 0.00621 | 0.0421 | 126.8116
6.5 | 0.8339 | 0.00633 | 0.0448 | 131.7378
7 | 0.8871 | 0.00659 | 0.0459 | 134.6131
7.5 | 0.9574 | 0.00686 | 0.0434 | 139.5627
8 | 1.0382 | 0.00722 | 0.0386 | 143.795
8.5 | 1.0998 | 0.00755 | 0.0378 | 145.6689
9 | 1.172 | 0.00794 | 0.0348 | 147.6071
9.5 | 1.2333 | 0.00835 | 0.0341 | 147.7006
10 | 1.2813 | 0.00878 | 0.036 | 145.9339
10.5 | 1.3429 | 0.00928 | 0.0351 | 144.7091
11 | 1.397 | 0.00994 | 0.0353 | 140.5433
11.5 | 1.4516 | 0.0105 | 0.0356 | 138.2476
12 | 1.4882 | 0.01135 | 0.0389 | 131.1189
12.5 | 1.5419 | 0.01223 | 0.0385 | 126.0752
13 | 1.5918 | 0.01328 | 0.0384 | 119.8645
13.5 | 1.6375 | 0.01455 | 0.0386 | 112.543
14 | 1.6764 | 0.01625 | 0.0391 | 103.1631
14.5 | 1.7089 | 0.0185 | 0.0395 | 92.373
15 | 1.7291 | 0.02137 | 0.0406 | 80.9125
15.5 | 1.7282 | 0.02474 | 0.0443 | 69.8545
16 | 1.7257 | 0.02868 | 0.0471 | 60.1709
16.5 | 1.7041 | 0.03452 | 0.0492 | 49.3656
17 | 1.6794 | 0.04122 | 0.05 | 40.7424
17.5 | 1.6521 | 0.04858 | 0.05 | 34.0078
18 | 1.6087 | 0.0579 | 0.0489 | 27.7841
18.5 | 1.5614 | 0.06797 | 0.0471 | 22.9719
19 | 1.5082 | 0.07908 | 0.0444 | 19.0718
19.5 | 1.4685 | 0.08907 | 0.0416 | 16.487
20 | 1.4282 | 0.09939 | 0.0383 | 14.3697

## 87. Re 6M Mach 0.50 (1)
BIGFOIL.COM POLAR EXPORT
NACA34118
NACA34118 |  |  |  | Cl Max: | 1.542 | at alpha= | 12 | deg
JavaFoil+Calcfoil stall+Eppler ext transition |  |  |  | L/D Max: | 98.334 | at alpha= | 6 | deg
Re: | 6000000 |  |  | Cd Min: | 0.007 | at alpha= | 1.5 | deg
Mach: | 0.5 |  |  | Cl=0 at alpha= | -1.637 | deg
|  |  |  | @ Cl=0.1, Cd= | 0.0089022
|  |  |  | @ Cl=0.4, Cd= | 0.0071796
|  |  |  | @ Cl=0.6, Cd= | 0.0081137
alpha (deg) | Cl | Cd | Cm | Cl/Cd
-20 | -1.031 | 0.14361 | 0.015 | -7.182
-19.5 | -1.003 | 0.15276 | 0.015 | -6.563
-19 | -0.976 | 0.14019 | 0.015 | -6.961
-18.5 | -0.949 | 0.12995 | 0.015 | -7.305
-18 | -0.92 | 0.1397 | 0.014 | -6.586
-17.5 | -0.893 | 0.12531 | 0.014 | -7.126
-17 | -0.866 | 0.11656 | 0.014 | -7.431
-16.5 | -0.837 | 0.12374 | 0.014 | -6.763
-16 | -0.81 | 0.11058 | 0.014 | -7.326
-15.5 | -0.784 | 0.10259 | 0.014 | -7.641
-15 | -0.754 | 0.10745 | 0.013 | -7.014
-14.5 | -0.728 | 0.0968 | 0.013 | -7.516
-14 | -0.698 | 0.09947 | 0.013 | -7.018
-13.5 | -0.671 | 0.09176 | 0.013 | -7.312
-13 | -0.646 | 0.08207 | 0.013 | -7.872
-12.5 | -0.614 | 0.08562 | 0.012 | -7.175
-12 | -0.589 | 0.07567 | 0.013 | -7.79
-11.5 | -0.558 | 0.0785 | 0.012 | -7.114
-11 | -0.534 | 0.06933 | 0.013 | -7.695
-10.5 | -0.504 | 0.06934 | 0.012 | -7.265
-10 | -0.475 | 0.06889 | 0.011 | -6.89
-9.5 | -0.447 | 0.06519 | 0.011 | -6.859
-9 | -0.57 | 0.05705 | 0.012 | -10
-8.5 | -0.645 | 0.0452 | 0.014 | -14.276
-8 | -0.766 | 0.01322 | 0.02 | -57.962
-7.5 | -0.74 | 0.01219 | 0.02 | -60.746
-7 | -0.7 | 0.01165 | 0.019 | -60.116
-6.5 | -0.65 | 0.01116 | 0.019 | -58.21
-6 | -0.594 | 0.01077 | 0.019 | -55.11
-5.5 | -0.533 | 0.01048 | 0.018 | -50.865
-5 | -0.47 | 0.009 | 0.018 | -52.162
-4.5 | -0.404 | 0.00933 | 0.017 | -43.274
-4 | -0.336 | 0.00916 | 0.017 | -36.626
-3.5 | -0.266 | 0.00909 | 0.017 | -29.287
-3 | -0.196 | 0.00905 | 0.016 | -21.641
-2.5 | -0.125 | 0.00894 | 0.016 | -13.934
-2 | -0.053 | 0.00887 | 0.015 | -5.938
-1.5 | 0.02 | 0.0088 | 0.015 | 2.23
-1 | 0.092 | 0.00891 | 0.015 | 10.336
-0.5 | 0.164 | 0.00884 | 0.014 | 18.599
0 | 0.236 | 0.00884 | 0.014 | 26.732
0.5 | 0.308 | 0.00844 | 0.013 | 36.499
1 | 0.38 | 0.00725 | 0.013 | 52.37
1.5 | 0.451 | 0.007 | 0.012 | 64.443
2 | 0.522 | 0.00791 | 0.012 | 65.984
2.5 | 0.592 | 0.00806 | 0.012 | 73.436
3 | 0.662 | 0.00853 | 0.011 | 77.597
3.5 | 0.731 | 0.00874 | 0.011 | 83.616
4 | 0.799 | 0.00905 | 0.01 | 88.33
4.5 | 0.866 | 0.00935 | 0.01 | 92.665
5 | 0.932 | 0.00976 | 0.009 | 95.555
5.5 | 0.997 | 0.01021 | 0.009 | 97.644
6 | 1.059 | 0.01077 | 0.008 | 98.334
6.5 | 1.12 | 0.01146 | 0.007 | 97.744
7 | 1.178 | 0.01231 | 0.007 | 95.69
7.5 | 1.233 | 0.01337 | 0.006 | 92.269
8 | 1.285 | 0.01482 | 0.006 | 86.727
8.5 | 1.334 | 0.01643 | 0.005 | 81.192
9 | 1.379 | 0.0185 | 0.005 | 74.543
9.5 | 1.42 | 0.02091 | 0.004 | 67.933
10 | 1.457 | 0.02399 | 0.004 | 60.728
10.5 | 1.489 | 0.02767 | 0.003 | 53.825
11 | 1.515 | 0.03216 | 0.003 | 47.119
11.5 | 1.534 | 0.03756 | 0.002 | 40.846
12 | 1.542 | 0.04389 | 0.002 | 35.139
12.5 | 1.535 | 0.05172 | 0.001 | 29.674
13 | 1.502 | 0.06166 | 0.001 | 24.363
13.5 | 1.422 | 0.07501 | 0 | 18.959
14 | 0.945 | 0.1027 | 0 | 9.202
14.5 | 0.973 | 0.10553 | -0.001 | 9.221
15 | 1.004 | 0.10223 | -0.001 | 9.817
15.5 | 1.029 | 0.11045 | -0.002 | 9.316
16 | 1.059 | 0.1064 | -0.002 | 9.951
16.5 | 1.083 | 0.11224 | -0.002 | 9.652
17 | 1.109 | 0.12116 | -0.003 | 9.155

## 88. Re 6M Mach 0.50 (2)
BIGFOIL.COM POLAR EXPORT
NACA34118
NACA34118 |  |  |  | Cl Max: | 1.6565 | at alpha= | 12.5 | deg
XFOIL ncrit=9 |  |  |  | L/D Max: | 130.812 | at alpha= | 7.5 | deg
Re: | 6000000 |  |  | Cd Min: | 0.13813 | at alpha= | -16 | deg
Mach: | 0.5 |  |  | Cl=0 at alpha= | -2.5836 | deg
|  |  |  | @ Cl=0.1, Cd= | 0.0078772
|  |  |  | @ Cl=0.4, Cd= | 0.0076948
|  |  |  | @ Cl=0.6, Cd= | 0.0062488
alpha (deg) | Cl | Cd | Cm | Cl/Cd
-16 | -0.5337 | 0.13813 | -0.0261 | -3.8638
-15.5 | -0.5342 | 0.12455 | -0.038 | -4.289
-15 | -0.5626 | 0.10755 | -0.0532 | -5.2311
-14.5 | -0.5837 | 0.09368 | -0.0654 | -6.2308
-14 | -0.6097 | 0.07995 | -0.0778 | -7.626
-13.5 | -0.6295 | 0.06326 | -0.0963 | -9.951
-13 | -0.6415 | 0.04786 | -0.1169 | -13.4037
-12.5 | -0.6717 | 0.03764 | -0.1246 | -17.8454
-12 | -0.7189 | 0.02935 | -0.124 | -24.494
-11.5 | -0.7637 | 0.02292 | -0.1172 | -33.3202
-11 | -0.7863 | 0.01814 | -0.1079 | -43.3462
-10.5 | -0.7721 | 0.0152 | -0.0991 | -50.7961
-10 | -0.7391 | 0.01342 | -0.091 | -55.0745
-9.5 | -0.6966 | 0.01235 | -0.0836 | -56.4049
-9 | -0.6507 | 0.01155 | -0.0766 | -56.3377
-8.5 | -0.6041 | 0.0109 | -0.0698 | -55.422
-8 | -0.5544 | 0.01042 | -0.0636 | -53.2054
-7.5 | -0.5055 | 0.01001 | -0.0575 | -50.4995
-7 | -0.4552 | 0.00963 | -0.0517 | -47.269
-6.5 | -0.4052 | 0.0093 | -0.046 | -43.5699
-6 | -0.3531 | 0.00905 | -0.0409 | -39.0166
-5.5 | -0.3023 | 0.00874 | -0.0357 | -34.5881
-5 | -0.2492 | 0.00855 | -0.0311 | -29.1462
-4.5 | -0.1978 | 0.00831 | -0.0262 | -23.8026
-4 | -0.1456 | 0.0082 | -0.0217 | -17.7561
-3.5 | -0.0948 | 0.0081 | -0.0169 | -11.7037
-3 | -0.0458 | 0.00803 | -0.0119 | -5.7036
-2.5 | 0.0092 | 0.00798 | -0.0082 | 1.1529
-2 | 0.067 | 0.0079 | -0.0052 | 8.481
-1.5 | 0.1249 | 0.00786 | -0.0022 | 15.8906
-1 | 0.1822 | 0.00784 | 0.0008 | 23.2398
-0.5 | 0.2416 | 0.00778 | 0.0033 | 31.054
0 | 0.2997 | 0.00779 | 0.0061 | 38.4724
0.5 | 0.3575 | 0.00777 | 0.0089 | 46.0103
1 | 0.414 | 0.00767 | 0.0119 | 53.9765
1.5 | 0.4304 | 0.00667 | 0.0224 | 64.5277
2 | 0.4713 | 0.0064 | 0.0285 | 73.6406
2.5 | 0.5184 | 0.00624 | 0.0335 | 83.0769
3 | 0.5633 | 0.00621 | 0.039 | 90.7085
3.5 | 0.6106 | 0.00626 | 0.0441 | 97.5399
4 | 0.6509 | 0.0063 | 0.0506 | 103.3175
4.5 | 0.6909 | 0.00645 | 0.0572 | 107.1163
5 | 0.7396 | 0.00663 | 0.0621 | 111.5535
5.5 | 0.7955 | 0.00687 | 0.0655 | 115.7933
6 | 0.8625 | 0.00726 | 0.0666 | 118.8017
6.5 | 0.9568 | 0.00763 | 0.0626 | 125.3997
7 | 1.0501 | 0.00818 | 0.0589 | 128.3741
7.5 | 1.1276 | 0.00862 | 0.0585 | 130.8121
8 | 1.1925 | 0.00929 | 0.0602 | 128.3638
8.5 | 1.2663 | 0.00995 | 0.0606 | 127.2663
9 | 1.3235 | 0.01088 | 0.0635 | 121.6452
9.5 | 1.3923 | 0.01194 | 0.0642 | 116.608
10 | 1.4515 | 0.01344 | 0.0657 | 107.9985
11.5 | 1.6032 | 0.01994 | 0.0701 | 80.4012
12 | 1.6358 | 0.02387 | 0.0701 | 68.5295
12.5 | 1.6565 | 0.02865 | 0.0699 | 57.8185
13 | 1.6544 | 0.03503 | 0.0691 | 47.2281
13.5 | 1.6239 | 0.04348 | 0.0673 | 37.3482
14 | 1.5605 | 0.05328 | 0.0666 | 29.2887
14.5 | 1.4918 | 0.0635 | 0.0655 | 23.4929
15 | 1.4272 | 0.07403 | 0.0633 | 19.2787
15.5 | 1.3779 | 0.08386 | 0.0608 | 16.431
16 | 1.3344 | 0.0936 | 0.0579 | 14.2564
16.5 | 1.2982 | 0.10307 | 0.0548 | 12.5953
17 | 1.2702 | 0.11217 | 0.0515 | 11.3239
17.5 | 1.2468 | 0.12116 | 0.0478 | 10.2905

## 89. Re 7M Mach 0.00 (1)
BIGFOIL.COM POLAR EXPORT
NACA34118
NACA34118 |  |  |  | Cl Max: | 1.899 | at alpha= | 20 | deg
JavaFoil+Calcfoil stall+Eppler ext transition |  |  |  | L/D Max: | 122.291 | at alpha= | 9 | deg
Re: | 7000000 |  |  | Cd Min: | 0.00723 | at alpha= | 3 | deg
Mach: | 0 |  |  | Cl=0 at alpha= | -1.6349 | deg
|  |  |  | @ Cl=0.1, Cd= | 0.0089668
|  |  |  | @ Cl=0.4, Cd= | 0.0073768
|  |  |  | @ Cl=0.6, Cd= | 0.0073485
alpha (deg) | Cl | Cd | Cm | Cl/Cd
-20 | -1.131 | 0.1345 | 0.014 | -8.412
-19.5 | -1.137 | 0.12742 | 0.014 | -8.92
-19 | -1.141 | 0.12003 | 0.014 | -9.505
-18.5 | -1.143 | 0.11295 | 0.015 | -10.123
-18 | -1.145 | 0.10576 | 0.015 | -10.824
-17.5 | -1.147 | 0.09715 | 0.015 | -11.802
-17 | -1.159 | 0.08099 | 0.016 | -14.306
-16.5 | -1.223 | 0.04302 | 0.018 | -28.434
-16 | -1.259 | 0.02697 | 0.019 | -46.687
-15.5 | -1.273 | 0.02037 | 0.02 | -62.479
-15 | -1.269 | 0.01756 | 0.02 | -72.291
-14.5 | -1.256 | 0.01613 | 0.02 | -77.829
-14 | -1.237 | 0.01513 | 0.02 | -81.748
-13.5 | -1.213 | 0.01439 | 0.02 | -84.318
-13 | -1.186 | 0.01376 | 0.02 | -86.151
-12.5 | -1.155 | 0.01322 | 0.019 | -87.399
-12 | -1.121 | 0.01275 | 0.019 | -87.906
-11.5 | -1.084 | 0.01233 | 0.019 | -87.964
-11 | -1.045 | 0.01194 | 0.019 | -87.542
-10.5 | -1.002 | 0.01162 | 0.019 | -86.272
-10 | -0.957 | 0.01132 | 0.018 | -84.556
-9.5 | -0.91 | 0.01072 | 0.018 | -84.892
-9 | -0.861 | 0.00921 | 0.018 | -93.493
-8.5 | -0.811 | 0.00906 | 0.018 | -89.506
-8 | -0.758 | 0.00951 | 0.017 | -79.696
-7.5 | -0.704 | 0.00932 | 0.017 | -75.53
-7 | -0.649 | 0.00971 | 0.017 | -66.85
-6.5 | -0.592 | 0.00952 | 0.016 | -62.224
-6 | -0.534 | 0.00932 | 0.016 | -57.312
-5.5 | -0.475 | 0.0092 | 0.016 | -51.679
-5 | -0.416 | 0.00962 | 0.015 | -43.226
-4.5 | -0.355 | 0.00946 | 0.015 | -37.56
-4 | -0.294 | 0.00939 | 0.015 | -31.354
-3.5 | -0.233 | 0.00927 | 0.014 | -25.121
-3 | -0.171 | 0.00975 | 0.014 | -17.527
-2.5 | -0.108 | 0.00967 | 0.014 | -11.215
-2 | -0.046 | 0.00951 | 0.013 | -4.815
-1.5 | 0.017 | 0.00907 | 0.013 | 1.881
-1 | 0.08 | 0.00897 | 0.013 | 8.919
-0.5 | 0.143 | 0.00896 | 0.012 | 15.949
0 | 0.206 | 0.00944 | 0.012 | 21.775
0.5 | 0.268 | 0.0077 | 0.012 | 34.857
1 | 0.331 | 0.00779 | 0.011 | 42.485
1.5 | 0.393 | 0.00737 | 0.011 | 53.359
2 | 0.455 | 0.00743 | 0.01 | 61.305
2.5 | 0.517 | 0.00753 | 0.01 | 68.697
3 | 0.579 | 0.00723 | 0.01 | 80.138
3.5 | 0.641 | 0.00758 | 0.009 | 84.549
4 | 0.702 | 0.00769 | 0.009 | 91.298
4.5 | 0.763 | 0.00744 | 0.008 | 102.557
5 | 0.824 | 0.00723 | 0.008 | 113.922
5.5 | 0.884 | 0.00814 | 0.007 | 108.55
6 | 0.943 | 0.00833 | 0.007 | 113.301
6.5 | 1.003 | 0.00858 | 0.007 | 116.876
7 | 1.061 | 0.00884 | 0.006 | 120.04
7.5 | 1.119 | 0.00916 | 0.006 | 122.103
8 | 1.175 | 0.00968 | 0.005 | 121.408
8.5 | 1.231 | 0.01007 | 0.005 | 122.264
9 | 1.285 | 0.01051 | 0.004 | 122.291
9.5 | 1.338 | 0.01107 | 0.004 | 120.842
10 | 1.389 | 0.01189 | 0.003 | 116.889
10.5 | 1.439 | 0.01283 | 0.003 | 112.117
11 | 1.486 | 0.01367 | 0.002 | 108.673
11.5 | 1.531 | 0.01472 | 0.002 | 104.029
12 | 1.574 | 0.01602 | 0.002 | 98.213
12.5 | 1.613 | 0.0176 | 0.001 | 91.622
13 | 1.65 | 0.01951 | 0.001 | 84.547
13.5 | 1.684 | 0.02175 | 0 | 77.399
14 | 1.715 | 0.02441 | 0 | 70.259
14.5 | 1.743 | 0.02746 | -0.001 | 63.484
15 | 1.769 | 0.03091 | -0.001 | 57.226
15.5 | 1.793 | 0.03468 | -0.002 | 51.697
16 | 1.814 | 0.03873 | -0.002 | 46.831
16.5 | 1.833 | 0.04297 | -0.002 | 42.654
17 | 1.85 | 0.04737 | -0.003 | 39.052
17.5 | 1.864 | 0.05188 | -0.003 | 35.933
18 | 1.876 | 0.05649 | -0.004 | 33.211
18.5 | 1.886 | 0.06133 | -0.004 | 30.746
19 | 1.893 | 0.06623 | -0.004 | 28.579
19.5 | 1.898 | 0.07129 | -0.005 | 26.625
20 | 1.899 | 0.07655 | -0.005 | 24.806

## 90. Re 7M Mach 0.00 (2)
BIGFOIL.COM POLAR EXPORT
NACA34118
NACA34118 |  |  |  | Cl Max: | 1.7488 | at alpha= | 17 | deg
XFOIL ncrit=9 |  |  |  | L/D Max: | 156.352 | at alpha= | 10 | deg
Re: | 7000000 |  |  | Cd Min: | 0.06599 | at alpha= | 20 | deg
Mach: | 0 |  |  | Cl=0 at alpha= | -2.2139 | deg
|  |  |  | @ Cl=0.1, Cd= | 0.0071958
|  |  |  | @ Cl=0.4, Cd= | 0.0056551
|  |  |  | @ Cl=0.6, Cd= | 0.0054652
alpha (deg) | Cl | Cd | Cm | Cl/Cd
-13.5 | -0.9834 | 0.01108 | -0.0622 | -88.7545
-13 | -0.9511 | 0.01077 | -0.0577 | -88.3101
-12.5 | -0.9156 | 0.01044 | -0.0537 | -87.7011
-12 | -0.8787 | 0.01015 | -0.05 | -86.5714
-11.5 | -0.8405 | 0.0099 | -0.0463 | -84.899
-11 | -0.8018 | 0.00968 | -0.0427 | -82.8306
-10.5 | -0.7625 | 0.0094 | -0.0392 | -81.117
-10 | -0.7234 | 0.00913 | -0.0355 | -79.2333
-9.5 | -0.6826 | 0.00893 | -0.0322 | -76.439
-9 | -0.6407 | 0.00875 | -0.029 | -73.2229
-8.5 | -0.6004 | 0.00853 | -0.0254 | -70.3869
-8 | -0.5585 | 0.00835 | -0.0221 | -66.8862
-7.5 | -0.5175 | 0.00827 | -0.0186 | -62.5756
-7 | -0.4775 | 0.00816 | -0.0149 | -58.5172
-6.5 | -0.4313 | 0.00805 | -0.0125 | -53.5776
-6 | -0.3831 | 0.00795 | -0.0105 | -48.1887
-5.5 | -0.3351 | 0.00783 | -0.0084 | -42.7969
-5 | -0.2851 | 0.00774 | -0.0067 | -36.8346
-4.5 | -0.2353 | 0.00763 | -0.0051 | -30.8388
-4 | -0.1847 | 0.00756 | -0.0035 | -24.4312
-3.5 | -0.1333 | 0.00747 | -0.0022 | -17.8447
-3 | -0.0818 | 0.00738 | -0.0009 | -11.084
-2.5 | -0.0301 | 0.00734 | 0.0004 | -4.1008
-2 | 0.0225 | 0.00726 | 0.0014 | 3.0992
-1.5 | 0.0747 | 0.00722 | 0.0026 | 10.3463
-1 | 0.1269 | 0.00717 | 0.0037 | 17.6987
-0.5 | 0.1798 | 0.00711 | 0.0046 | 25.2883
0 | 0.2315 | 0.00709 | 0.0058 | 32.6516
0.5 | 0.2831 | 0.00701 | 0.007 | 40.3852
1 | 0.3199 | 0.00639 | 0.0111 | 50.0626
1.5 | 0.354 | 0.00587 | 0.0157 | 60.3066
2 | 0.3986 | 0.00566 | 0.0183 | 70.424
2.5 | 0.4441 | 0.0055 | 0.0207 | 80.7455
3 | 0.4881 | 0.00545 | 0.0234 | 89.5596
3.5 | 0.5354 | 0.00543 | 0.0254 | 98.6004
4 | 0.5823 | 0.00543 | 0.0275 | 107.2376
4.5 | 0.6276 | 0.00552 | 0.0299 | 113.6957
5 | 0.6765 | 0.00559 | 0.0315 | 121.0197
5.5 | 0.7245 | 0.0057 | 0.0332 | 127.1053
6 | 0.771 | 0.00586 | 0.0352 | 131.57
6.5 | 0.8199 | 0.00598 | 0.0366 | 137.107
7 | 0.8673 | 0.00616 | 0.0383 | 140.7955
7.5 | 0.9158 | 0.00634 | 0.0396 | 144.4479
8 | 0.9786 | 0.00658 | 0.0378 | 148.7234
8.5 | 1.0461 | 0.00692 | 0.0347 | 151.1705
9 | 1.1131 | 0.0072 | 0.0318 | 154.5972
9.5 | 1.1827 | 0.0076 | 0.0281 | 155.6184
10 | 1.243 | 0.00795 | 0.0265 | 156.3522
10.5 | 1.285 | 0.00832 | 0.0287 | 154.4471
11 | 1.3425 | 0.00882 | 0.0274 | 152.2109
11.5 | 1.3965 | 0.00924 | 0.0268 | 151.1364
12 | 1.4441 | 0.00984 | 0.0273 | 146.7581
12.5 | 1.4765 | 0.01052 | 0.0307 | 140.3517
13 | 1.5285 | 0.01117 | 0.0298 | 136.8397
13.5 | 1.5773 | 0.01192 | 0.0292 | 132.3238
14 | 1.6204 | 0.01294 | 0.0292 | 125.2241
14.5 | 1.6594 | 0.01415 | 0.0295 | 117.2721
15 | 1.6957 | 0.01556 | 0.0298 | 108.9781
15.5 | 1.7263 | 0.01741 | 0.0301 | 99.1557
16 | 1.7407 | 0.01976 | 0.0324 | 88.0921
16.5 | 1.746 | 0.02231 | 0.0358 | 78.2609
17 | 1.7488 | 0.02534 | 0.0387 | 69.0134
17.5 | 1.7376 | 0.02991 | 0.041 | 58.0943
18 | 1.7291 | 0.03484 | 0.0421 | 49.6297
18.5 | 1.7143 | 0.04072 | 0.0425 | 42.0997
19 | 1.6894 | 0.04788 | 0.0423 | 35.284
19.5 | 1.6607 | 0.05577 | 0.0414 | 29.7777
20 | 1.6142 | 0.06599 | 0.0396 | 24.4613

## 91. Re 7M Mach 0.10 (1)
BIGFOIL.COM POLAR EXPORT
NACA34118
NACA34118 |  |  |  | Cl Max: | 1.884 | at alpha= | 19.5 | deg
JavaFoil+Calcfoil stall+Eppler ext transition |  |  |  | L/D Max: | 121.645 | at alpha= | 7.5 | deg
Re: | 7000000 |  |  | Cd Min: | 0.00723 | at alpha= | 3 | deg
Mach: | 0.1 |  |  | Cl=0 at alpha= | -1.6349 | deg
|  |  |  | @ Cl=0.1, Cd= | 0.0090144
|  |  |  | @ Cl=0.4, Cd= | 0.0073871
|  |  |  | @ Cl=0.6, Cd= | 0.0073374
alpha (deg) | Cl | Cd | Cm | Cl/Cd
-20 | -1.095 | 0.13785 | 0.014 | -7.941
-19.5 | -1.103 | 0.13078 | 0.014 | -8.432
-19 | -1.109 | 0.12374 | 0.014 | -8.965
-18.5 | -1.114 | 0.11683 | 0.014 | -9.537
-18 | -1.118 | 0.10993 | 0.014 | -10.166
-17.5 | -1.12 | 0.10232 | 0.015 | -10.947
-17 | -1.121 | 0.09385 | 0.015 | -11.945
-16.5 | -1.127 | 0.08159 | 0.016 | -13.815
-16 | -1.207 | 0.03807 | 0.019 | -31.695
-15.5 | -1.244 | 0.02346 | 0.02 | -53.032
-15 | -1.251 | 0.01877 | 0.02 | -66.658
-14.5 | -1.243 | 0.01679 | 0.02 | -74.038
-14 | -1.228 | 0.01557 | 0.02 | -78.872
-13.5 | -1.207 | 0.01469 | 0.02 | -82.15
-13 | -1.181 | 0.014 | 0.02 | -84.372
-12.5 | -1.152 | 0.0134 | 0.019 | -85.966
-12 | -1.12 | 0.01289 | 0.019 | -86.835
-11.5 | -1.084 | 0.01246 | 0.019 | -87.008
-11 | -1.045 | 0.01208 | 0.019 | -86.509
-10.5 | -1.003 | 0.01173 | 0.019 | -85.566
-10 | -0.959 | 0.01141 | 0.018 | -84.043
-9.5 | -0.912 | 0.01082 | 0.018 | -84.321
-9 | -0.864 | 0.00927 | 0.018 | -93.163
-8.5 | -0.813 | 0.00911 | 0.018 | -89.217
-8 | -0.761 | 0.00956 | 0.017 | -79.565
-7.5 | -0.707 | 0.00938 | 0.017 | -75.343
-7 | -0.651 | 0.00919 | 0.017 | -70.898
-6.5 | -0.595 | 0.00958 | 0.016 | -62.069
-6 | -0.536 | 0.00937 | 0.016 | -57.278
-5.5 | -0.478 | 0.00921 | 0.016 | -51.828
-5 | -0.418 | 0.00965 | 0.016 | -43.28
-4.5 | -0.357 | 0.00953 | 0.015 | -37.466
-4 | -0.296 | 0.00939 | 0.015 | -31.495
-3.5 | -0.234 | 0.00926 | 0.015 | -25.258
-3 | -0.172 | 0.00925 | 0.014 | -18.549
-2.5 | -0.109 | 0.00973 | 0.014 | -11.199
-2 | -0.046 | 0.00964 | 0.014 | -4.777
-1.5 | 0.017 | 0.00905 | 0.013 | 1.894
-1 | 0.08 | 0.00903 | 0.013 | 8.902
-0.5 | 0.144 | 0.00898 | 0.012 | 15.984
0 | 0.207 | 0.00949 | 0.012 | 21.766
0.5 | 0.27 | 0.00773 | 0.012 | 34.883
1 | 0.332 | 0.00777 | 0.011 | 42.765
1.5 | 0.395 | 0.00738 | 0.011 | 53.522
2 | 0.458 | 0.00747 | 0.01 | 61.227
2.5 | 0.52 | 0.00755 | 0.01 | 68.867
3 | 0.582 | 0.00723 | 0.01 | 80.476
3.5 | 0.644 | 0.0076 | 0.009 | 84.719
4 | 0.705 | 0.00734 | 0.009 | 96.127
4.5 | 0.767 | 0.00748 | 0.008 | 102.51
5 | 0.828 | 0.00725 | 0.008 | 114.079
5.5 | 0.888 | 0.00819 | 0.008 | 108.439
6 | 0.948 | 0.0084 | 0.007 | 112.805
6.5 | 1.007 | 0.00864 | 0.007 | 116.601
7 | 1.066 | 0.00892 | 0.006 | 119.4
7.5 | 1.123 | 0.00923 | 0.006 | 121.645
8 | 1.18 | 0.00977 | 0.005 | 120.787
8.5 | 1.236 | 0.01017 | 0.005 | 121.457
9 | 1.29 | 0.01065 | 0.004 | 121.104
9.5 | 1.343 | 0.01122 | 0.004 | 119.66
10 | 1.394 | 0.01208 | 0.003 | 115.37
10.5 | 1.443 | 0.01305 | 0.003 | 110.536
11 | 1.49 | 0.01394 | 0.003 | 106.868
11.5 | 1.535 | 0.01504 | 0.002 | 102.021
12 | 1.577 | 0.0164 | 0.002 | 96.144
12.5 | 1.616 | 0.0181 | 0.001 | 89.266
13 | 1.652 | 0.0201 | 0.001 | 82.2
13.5 | 1.685 | 0.02248 | 0 | 74.986
14 | 1.716 | 0.02528 | 0 | 67.865
14.5 | 1.743 | 0.02844 | -0.001 | 61.306
15 | 1.769 | 0.032 | -0.001 | 55.271
15.5 | 1.791 | 0.03594 | -0.002 | 49.833
16 | 1.811 | 0.04009 | -0.002 | 45.183
16.5 | 1.829 | 0.04449 | -0.002 | 41.112
17 | 1.845 | 0.04903 | -0.003 | 37.634
17.5 | 1.858 | 0.05367 | -0.003 | 34.614
18 | 1.868 | 0.05846 | -0.004 | 31.948
18.5 | 1.876 | 0.06339 | -0.004 | 29.588
19 | 1.881 | 0.06849 | -0.004 | 27.458
19.5 | 1.884 | 0.0737 | -0.005 | 25.555
20 | 1.882 | 0.07909 | -0.005 | 23.793

## 92. Re 7M Mach 0.10 (2)
BIGFOIL.COM POLAR EXPORT
NACA34118
NACA34118 |  |  |  | Cl Max: | 1.7447 | at alpha= | 16.5 | deg
XFOIL ncrit=9 |  |  |  | L/D Max: | 155.485 | at alpha= | 10 | deg
Re: | 7000000 |  |  | Cd Min: | 0.07138 | at alpha= | 20 | deg
Mach: | 0.1 |  |  | Cl=0 at alpha= | -2.2235 | deg
|  |  |  | @ Cl=0.1, Cd= | 0.0072126
|  |  |  | @ Cl=0.4, Cd= | 0.0056764
|  |  |  | @ Cl=0.6, Cd= | 0.0054886
alpha (deg) | Cl | Cd | Cm | Cl/Cd
-20 | -1.6307 | 0.02421 | -0.0637 | -67.3565
-19.5 | -1.6053 | 0.02257 | -0.0609 | -71.1254
-19 | -1.5803 | 0.02095 | -0.0577 | -75.432
-18.5 | -1.5524 | 0.01957 | -0.0545 | -79.3255
-18 | -1.5229 | 0.01834 | -0.0513 | -83.0371
-17.5 | -1.491 | 0.01729 | -0.048 | -86.2348
-17 | -1.4573 | 0.01637 | -0.0448 | -89.0226
-16.5 | -1.423 | 0.01556 | -0.0414 | -91.4524
-16 | -1.3898 | 0.01484 | -0.0375 | -93.6523
-15.5 | -1.3572 | 0.01419 | -0.0334 | -95.6448
-15 | -1.3013 | 0.01341 | -0.0338 | -97.0395
-14.5 | -1.2498 | 0.01263 | -0.0332 | -98.9549
-14 | -1.1507 | 0.01188 | -0.0421 | -96.8603
-13.5 | -0.988 | 0.01123 | -0.0642 | -87.9786
-13 | -0.9539 | 0.01095 | -0.0599 | -87.1142
-12.5 | -0.9176 | 0.01059 | -0.056 | -86.6478
-12 | -0.8812 | 0.01026 | -0.0519 | -85.8869
-11.5 | -0.8425 | 0.00999 | -0.0482 | -84.3343
-11 | -0.804 | 0.00976 | -0.0444 | -82.377
-10.5 | -0.7635 | 0.00949 | -0.041 | -80.4531
-10 | -0.7242 | 0.00921 | -0.0372 | -78.6319
-9.5 | -0.6838 | 0.00899 | -0.0336 | -76.0623
-9 | -0.6413 | 0.0088 | -0.0304 | -72.875
-8.5 | -0.6005 | 0.00858 | -0.0268 | -69.9883
-8 | -0.5586 | 0.00839 | -0.0234 | -66.5793
-7.5 | -0.5168 | 0.00829 | -0.02 | -62.3402
-7 | -0.4769 | 0.00819 | -0.0161 | -58.2295
-6.5 | -0.432 | 0.00807 | -0.0132 | -53.5316
-6 | -0.3835 | 0.00798 | -0.0112 | -48.0576
-5.5 | -0.3354 | 0.00785 | -0.009 | -42.7261
-5 | -0.2854 | 0.00776 | -0.0072 | -36.7784
-4.5 | -0.2354 | 0.00764 | -0.0055 | -30.8115
-4 | -0.1846 | 0.00758 | -0.0039 | -24.3536
-3.5 | -0.133 | 0.00748 | -0.0025 | -17.7807
-3 | -0.0813 | 0.0074 | -0.0011 | -10.9865
-2.5 | -0.0292 | 0.00735 | 0.0002 | -3.9728
-2 | 0.0236 | 0.00727 | 0.0013 | 3.2462
-1.5 | 0.0759 | 0.00724 | 0.0025 | 10.4834
-1 | 0.1286 | 0.00718 | 0.0036 | 17.9109
-0.5 | 0.1815 | 0.00713 | 0.0046 | 25.4558
0 | 0.2335 | 0.00711 | 0.0058 | 32.8411
0.5 | 0.2854 | 0.00702 | 0.007 | 40.6553
1 | 0.3248 | 0.0065 | 0.0107 | 49.9692
1.5 | 0.3564 | 0.00589 | 0.0159 | 60.5093
2 | 0.4013 | 0.00567 | 0.0185 | 70.776
2.5 | 0.4468 | 0.00552 | 0.021 | 80.942
3 | 0.4909 | 0.00547 | 0.0238 | 89.7441
3.5 | 0.5386 | 0.00544 | 0.0258 | 99.0074
4 | 0.5856 | 0.00546 | 0.028 | 107.2527
4.5 | 0.6309 | 0.00555 | 0.0305 | 113.6757
5 | 0.6801 | 0.00561 | 0.0321 | 121.2299
5.5 | 0.7279 | 0.00573 | 0.034 | 127.0332
6 | 0.7746 | 0.00589 | 0.036 | 131.511
6.5 | 0.8236 | 0.006 | 0.0376 | 137.2667
7 | 0.8705 | 0.0062 | 0.0394 | 140.4032
7.5 | 0.9182 | 0.00637 | 0.0411 | 144.1444
8 | 0.9847 | 0.00664 | 0.0385 | 148.2982
8.5 | 1.0569 | 0.00698 | 0.0346 | 151.4183
9 | 1.1215 | 0.00728 | 0.0324 | 154.0522
9.5 | 1.1908 | 0.00766 | 0.029 | 155.4569
10 | 1.2501 | 0.00804 | 0.0277 | 155.4851
10.5 | 1.2938 | 0.00841 | 0.0297 | 153.8407
11 | 1.3509 | 0.00894 | 0.0286 | 151.1074
11.5 | 1.405 | 0.00936 | 0.0282 | 150.1068
12 | 1.4529 | 0.00998 | 0.0287 | 145.5812
12.5 | 1.486 | 0.01071 | 0.032 | 138.7488
13 | 1.5377 | 0.01141 | 0.0313 | 134.7677
13.5 | 1.5865 | 0.0122 | 0.0309 | 130.041
14 | 1.6293 | 0.01328 | 0.031 | 122.6883
14.5 | 1.6679 | 0.01459 | 0.0313 | 114.318
15 | 1.7031 | 0.01613 | 0.0316 | 105.5859
15.5 | 1.7327 | 0.01818 | 0.0319 | 95.308
16 | 1.7411 | 0.02079 | 0.0349 | 83.747
16.5 | 1.7447 | 0.02363 | 0.0382 | 73.8341
17 | 1.7444 | 0.02709 | 0.0409 | 64.3928
17.5 | 1.7293 | 0.03226 | 0.0428 | 53.6051
18 | 1.7162 | 0.03779 | 0.0436 | 45.4141
18.5 | 1.6996 | 0.04401 | 0.0437 | 38.6185
19 | 1.6647 | 0.05243 | 0.0431 | 31.7509
19.5 | 1.631 | 0.06104 | 0.0418 | 26.7202
20 | 1.5843 | 0.07138 | 0.0398 | 22.1953

## 93. Re 7M Mach 0.25 (1)
BIGFOIL.COM POLAR EXPORT
NACA34118
NACA34118 |  |  |  | Cl Max: | 1.803 | at alpha= | 17.5 | deg
JavaFoil+Calcfoil stall+Eppler ext transition |  |  |  | L/D Max: | 118.684 | at alpha= | 8 | deg
Re: | 7000000 |  |  | Cd Min: | 0.0072 | at alpha= | 3.5 | deg
Mach: | 0.25 |  |  | Cl=0 at alpha= | -1.6385 | deg
|  |  |  | @ Cl=0.1, Cd= | 0.0092261
|  |  |  | @ Cl=0.4, Cd= | 0.0076045
|  |  |  | @ Cl=0.6, Cd= | 0.0074383
alpha (deg) | Cl | Cd | Cm | Cl/Cd
-18.5 | -0.881 | 0.13602 | 0.013 | -6.479
-18 | -0.909 | 0.12819 | 0.013 | -7.088
-17.5 | -0.933 | 0.12093 | 0.014 | -7.712
-17 | -0.951 | 0.11355 | 0.014 | -8.376
-16.5 | -0.966 | 0.10677 | 0.014 | -9.045
-16 | -0.977 | 0.09979 | 0.014 | -9.793
-15.5 | -0.986 | 0.09285 | 0.014 | -10.615
-15 | -0.991 | 0.08571 | 0.014 | -11.562
-14.5 | -0.997 | 0.07625 | 0.015 | -13.076
-14 | -1.1 | 0.0287 | 0.019 | -38.322
-13.5 | -1.137 | 0.01807 | 0.02 | -62.929
-13 | -1.135 | 0.01582 | 0.02 | -71.722
-12.5 | -1.121 | 0.01463 | 0.02 | -76.621
-12 | -1.099 | 0.01377 | 0.02 | -79.823
-11.5 | -1.072 | 0.01311 | 0.02 | -81.835
-11 | -1.041 | 0.01257 | 0.019 | -82.792
-10.5 | -1.004 | 0.01211 | 0.019 | -82.927
-10 | -0.964 | 0.01165 | 0.019 | -82.723
-9.5 | -0.92 | 0.01129 | 0.019 | -81.503
-9 | -0.874 | 0.011 | 0.018 | -79.476
-8.5 | -0.825 | 0.01077 | 0.018 | -76.626
-8 | -0.774 | 0.00928 | 0.018 | -83.369
-7.5 | -0.72 | 0.00967 | 0.018 | -74.462
-7 | -0.665 | 0.00946 | 0.017 | -70.283
-6.5 | -0.608 | 0.00926 | 0.017 | -65.629
-6 | -0.549 | 0.00963 | 0.017 | -56.975
-5.5 | -0.489 | 0.00946 | 0.016 | -51.658
-5 | -0.428 | 0.0093 | 0.016 | -46.037
-4.5 | -0.366 | 0.00918 | 0.016 | -39.896
-4 | -0.303 | 0.0096 | 0.015 | -31.609
-3.5 | -0.24 | 0.00946 | 0.015 | -25.374
-3 | -0.176 | 0.00942 | 0.015 | -18.704
-2.5 | -0.112 | 0.0089 | 0.014 | -12.574
-2 | -0.047 | 0.00938 | 0.014 | -5.039
-1.5 | 0.018 | 0.0093 | 0.014 | 1.893
-1 | 0.083 | 0.00925 | 0.013 | 8.927
-0.5 | 0.147 | 0.00916 | 0.013 | 16.105
0 | 0.212 | 0.00915 | 0.012 | 23.193
0.5 | 0.277 | 0.0086 | 0.012 | 32.194
1 | 0.341 | 0.00755 | 0.012 | 45.196
1.5 | 0.406 | 0.00761 | 0.011 | 53.296
2 | 0.47 | 0.00726 | 0.011 | 64.678
2.5 | 0.534 | 0.00736 | 0.01 | 72.473
3 | 0.597 | 0.00745 | 0.01 | 80.123
3.5 | 0.661 | 0.0072 | 0.009 | 91.765
4 | 0.724 | 0.00735 | 0.009 | 98.474
4.5 | 0.786 | 0.00737 | 0.009 | 106.633
5 | 0.848 | 0.00831 | 0.008 | 102.078
5.5 | 0.91 | 0.00852 | 0.008 | 106.769
6 | 0.971 | 0.00873 | 0.007 | 111.149
6.5 | 1.031 | 0.00903 | 0.007 | 114.2
7 | 1.09 | 0.00935 | 0.006 | 116.565
7.5 | 1.148 | 0.00974 | 0.006 | 117.944
8 | 1.205 | 0.01015 | 0.005 | 118.684
8.5 | 1.261 | 0.01085 | 0.005 | 116.198
9 | 1.315 | 0.01144 | 0.004 | 114.895
9.5 | 1.367 | 0.01219 | 0.004 | 112.126
10 | 1.417 | 0.01324 | 0.004 | 107.014
10.5 | 1.464 | 0.01431 | 0.003 | 102.323
11 | 1.509 | 0.0157 | 0.003 | 96.148
11.5 | 1.552 | 0.01722 | 0.002 | 90.112
12 | 1.591 | 0.01907 | 0.002 | 83.423
12.5 | 1.627 | 0.0213 | 0.001 | 76.413
13 | 1.66 | 0.02391 | 0.001 | 69.436
13.5 | 1.69 | 0.02701 | 0 | 62.573
14 | 1.716 | 0.03057 | 0 | 56.131
14.5 | 1.738 | 0.03458 | -0.001 | 50.279
15 | 1.758 | 0.03898 | -0.001 | 45.1
15.5 | 1.774 | 0.04372 | -0.002 | 40.579
16 | 1.787 | 0.04872 | -0.002 | 36.668
16.5 | 1.796 | 0.05391 | -0.002 | 33.315
17 | 1.802 | 0.05929 | -0.003 | 30.4
17.5 | 1.803 | 0.06488 | -0.003 | 27.79
18 | 1.8 | 0.07064 | -0.004 | 25.476
18.5 | 1.792 | 0.07655 | -0.004 | 23.416
19 | 1.781 | 0.08272 | -0.004 | 21.528
19.5 | 1.765 | 0.08915 | -0.005 | 19.8
20 | 1.742 | 0.09587 | -0.005 | 18.171

## 94. Re 7M Mach 0.25 (2)
BIGFOIL.COM POLAR EXPORT
NACA34118
NACA34118 |  |  |  | Cl Max: | 1.741 | at alpha= | 15.5 | deg
XFOIL ncrit=9 |  |  |  | L/D Max: | 152.912 | at alpha= | 9.5 | deg
Re: | 7000000 |  |  | Cd Min: | 0.0979 | at alpha= | 20 | deg
Mach: | 0.25 |  |  | Cl=0 at alpha= | -2.2762 | deg
|  |  |  | @ Cl=0.1, Cd= | 0.0072983
|  |  |  | @ Cl=0.4, Cd= | 0.0058448
|  |  |  | @ Cl=0.6, Cd= | 0.0056068
alpha (deg) | Cl | Cd | Cm | Cl/Cd
-20 | -1.6174 | 0.03412 | -0.0864 | -47.4033
-19.5 | -1.6049 | 0.03069 | -0.0839 | -52.2939
-19 | -1.5868 | 0.02786 | -0.0808 | -56.9562
-18.5 | -1.564 | 0.02553 | -0.0774 | -61.2613
-18 | -1.5382 | 0.02349 | -0.0737 | -65.4832
-17.5 | -1.5097 | 0.02174 | -0.0698 | -69.4434
-17 | -1.4831 | 0.01995 | -0.0654 | -74.3409
-16.5 | -1.4524 | 0.01848 | -0.061 | -78.5931
-16 | -1.4197 | 0.01724 | -0.0564 | -82.3492
-15.5 | -1.3862 | 0.0162 | -0.0516 | -85.5679
-15 | -1.3417 | 0.01527 | -0.0485 | -87.8651
-14.5 | -1.2827 | 0.0143 | -0.0478 | -89.6993
-14 | -1.1926 | 0.01337 | -0.053 | -89.1997
-13.5 | -1.0192 | 0.01225 | -0.0748 | -83.2
-13 | -0.9732 | 0.01182 | -0.0719 | -82.335
-12.5 | -0.9319 | 0.01144 | -0.0679 | -81.4598
-12 | -0.8925 | 0.01103 | -0.0635 | -80.9157
-11.5 | -0.8532 | 0.01059 | -0.059 | -80.5666
-11 | -0.814 | 0.01025 | -0.0545 | -79.4146
-10.5 | -0.7718 | 0.00994 | -0.0505 | -77.6459
-10 | -0.7298 | 0.00968 | -0.0464 | -75.3926
-9.5 | -0.6879 | 0.00937 | -0.0423 | -73.4152
-9 | -0.6464 | 0.0091 | -0.0381 | -71.033
-8.5 | -0.6024 | 0.00889 | -0.0344 | -67.7615
-8 | -0.5585 | 0.00867 | -0.0306 | -64.4175
-7.5 | -0.5158 | 0.00845 | -0.0266 | -61.0414
-7 | -0.4705 | 0.0083 | -0.0232 | -56.6867
-6.5 | -0.4278 | 0.00818 | -0.0192 | -52.2983
-6 | -0.3854 | 0.0081 | -0.0151 | -47.5802
-5.5 | -0.3359 | 0.00797 | -0.0126 | -42.1455
-5 | -0.2863 | 0.00786 | -0.0101 | -36.4249
-4.5 | -0.2348 | 0.00775 | -0.008 | -30.2968
-4 | -0.1832 | 0.00766 | -0.006 | -23.9164
-3.5 | -0.1306 | 0.00755 | -0.0042 | -17.298
-3 | -0.0779 | 0.0075 | -0.0025 | -10.3867
-2.5 | -0.0239 | 0.00741 | -0.0011 | -3.2254
-2 | 0.0295 | 0.00736 | 0.0004 | 4.0082
-1.5 | 0.0831 | 0.00732 | 0.0019 | 11.3525
-1 | 0.1377 | 0.00725 | 0.0031 | 18.9931
-0.5 | 0.1912 | 0.00723 | 0.0045 | 26.4454
0 | 0.2451 | 0.00719 | 0.0058 | 34.089
0.5 | 0.2989 | 0.00712 | 0.0072 | 41.9803
1 | 0.347 | 0.00694 | 0.0096 | 50
1.5 | 0.3709 | 0.006 | 0.0167 | 61.8167
2 | 0.4159 | 0.00576 | 0.0198 | 72.2049
2.5 | 0.4614 | 0.00565 | 0.0228 | 81.6637
3 | 0.5071 | 0.00557 | 0.0258 | 91.0413
3.5 | 0.5557 | 0.00555 | 0.0282 | 100.1261
4 | 0.6025 | 0.00561 | 0.0309 | 107.3975
4.5 | 0.6491 | 0.00565 | 0.0337 | 114.885
5 | 0.6985 | 0.00575 | 0.0359 | 121.4783
5.5 | 0.7452 | 0.00591 | 0.0385 | 126.0914
6 | 0.7944 | 0.00602 | 0.0407 | 131.9601
6.5 | 0.8376 | 0.00616 | 0.0441 | 135.974
7 | 0.8853 | 0.00639 | 0.0465 | 138.5446
7.5 | 0.9453 | 0.0066 | 0.0462 | 143.2273
8 | 1.0246 | 0.007 | 0.0416 | 146.3714
8.5 | 1.1072 | 0.00732 | 0.0364 | 151.2568
9 | 1.166 | 0.00772 | 0.0362 | 151.0363
9.5 | 1.234 | 0.00807 | 0.0342 | 152.912
10 | 1.2835 | 0.00855 | 0.0358 | 150.117
10.5 | 1.3413 | 0.00898 | 0.0356 | 149.3653
11 | 1.3978 | 0.00957 | 0.0356 | 146.0606
11.5 | 1.4497 | 0.01023 | 0.0362 | 141.7107
12 | 1.4862 | 0.01091 | 0.0399 | 136.2236
12.5 | 1.5386 | 0.01184 | 0.0397 | 129.9493
13 | 1.5869 | 0.01295 | 0.0398 | 122.5405
13.5 | 1.6317 | 0.01425 | 0.0401 | 114.5053
14 | 1.6726 | 0.0158 | 0.0405 | 105.8608
14.5 | 1.7051 | 0.01798 | 0.041 | 94.8331
15 | 1.7358 | 0.0205 | 0.0411 | 84.6732
15.5 | 1.741 | 0.02394 | 0.0436 | 72.7235
16 | 1.7324 | 0.02828 | 0.0466 | 61.2588
16.5 | 1.7162 | 0.03362 | 0.0488 | 51.047
17 | 1.6976 | 0.03967 | 0.0499 | 42.793
17.5 | 1.66 | 0.04793 | 0.0498 | 34.6338
18 | 1.628 | 0.05606 | 0.0491 | 29.0403
18.5 | 1.5717 | 0.06703 | 0.0471 | 23.4477
19 | 1.5245 | 0.07745 | 0.0446 | 19.6837
19.5 | 1.484 | 0.08743 | 0.0419 | 16.9736
20 | 1.4424 | 0.0979 | 0.0386 | 14.7334

## 95. Re 7M Mach 0.50 (1)
BIGFOIL.COM POLAR EXPORT
NACA34118
NACA34118 |  |  |  | Cl Max: | 1.543 | at alpha= | 12 | deg
JavaFoil+Calcfoil stall+Eppler ext transition |  |  |  | L/D Max: | 99.866 | at alpha= | 6 | deg
Re: | 7000000 |  |  | Cd Min: | 0.00695 | at alpha= | 1.5 | deg
Mach: | 0.5 |  |  | Cl=0 at alpha= | -1.637 | deg
|  |  |  | @ Cl=0.1, Cd= | 0.0086967
|  |  |  | @ Cl=0.4, Cd= | 0.0071008
|  |  |  | @ Cl=0.6, Cd= | 0.0080414
alpha (deg) | Cl | Cd | Cm | Cl/Cd
-20 | -1.032 | 0.14188 | 0.015 | -7.274
-19.5 | -1.003 | 0.15103 | 0.015 | -6.64
-19 | -0.976 | 0.13804 | 0.015 | -7.072
-18.5 | -0.95 | 0.12807 | 0.015 | -7.42
-18 | -0.92 | 0.13561 | 0.014 | -6.787
-17.5 | -0.894 | 0.12366 | 0.014 | -7.227
-17 | -0.868 | 0.11382 | 0.014 | -7.628
-16.5 | -0.837 | 0.1217 | 0.014 | -6.878
-16 | -0.811 | 0.10918 | 0.014 | -7.427
-15.5 | -0.785 | 0.1005 | 0.014 | -7.815
-15 | -0.754 | 0.10626 | 0.013 | -7.095
-14.5 | -0.729 | 0.09516 | 0.013 | -7.656
-14 | -0.699 | 0.09819 | 0.013 | -7.116
-13.5 | -0.671 | 0.09034 | 0.013 | -7.433
-13 | -0.648 | 0.08002 | 0.014 | -8.094
-12.5 | -0.615 | 0.08439 | 0.012 | -7.289
-12 | -0.591 | 0.07362 | 0.013 | -8.032
-11.5 | -0.559 | 0.07717 | 0.012 | -7.243
-11 | -0.535 | 0.06771 | 0.013 | -7.897
-10.5 | -0.504 | 0.0683 | 0.012 | -7.386
-10 | -0.475 | 0.06774 | 0.011 | -7.014
-9.5 | -0.448 | 0.06429 | 0.012 | -6.962
-9 | -0.571 | 0.05625 | 0.012 | -10.152
-8.5 | -0.759 | 0.01464 | 0.02 | -51.869
-8 | -0.767 | 0.01291 | 0.02 | -59.41
-7.5 | -0.741 | 0.01224 | 0.02 | -60.541
-7 | -0.7 | 0.01173 | 0.019 | -59.712
-6.5 | -0.65 | 0.0109 | 0.019 | -59.621
-6 | -0.594 | 0.01051 | 0.019 | -56.492
-5.5 | -0.533 | 0.00897 | 0.018 | -59.427
-5 | -0.47 | 0.00879 | 0.018 | -53.411
-4.5 | -0.404 | 0.00912 | 0.017 | -44.237
-4 | -0.336 | 0.00897 | 0.017 | -37.41
-3.5 | -0.266 | 0.00888 | 0.017 | -29.985
-3 | -0.196 | 0.0092 | 0.016 | -21.275
-2.5 | -0.125 | 0.00872 | 0.016 | -14.28
-2 | -0.053 | 0.00865 | 0.015 | -6.086
-1.5 | 0.02 | 0.0086 | 0.015 | 2.283
-1 | 0.092 | 0.0087 | 0.015 | 10.586
-0.5 | 0.164 | 0.00867 | 0.014 | 18.954
0 | 0.236 | 0.00864 | 0.014 | 27.346
0.5 | 0.308 | 0.00827 | 0.013 | 37.272
1 | 0.38 | 0.00716 | 0.013 | 53.037
1.5 | 0.451 | 0.00695 | 0.012 | 64.91
2 | 0.522 | 0.00783 | 0.012 | 66.65
2.5 | 0.592 | 0.00799 | 0.012 | 74.153
3 | 0.662 | 0.00844 | 0.011 | 78.405
3.5 | 0.731 | 0.00867 | 0.011 | 84.301
4 | 0.799 | 0.00892 | 0.01 | 89.616
4.5 | 0.867 | 0.00924 | 0.01 | 93.816
5 | 0.933 | 0.00961 | 0.009 | 97.025
5.5 | 0.997 | 0.01007 | 0.009 | 99.093
6 | 1.06 | 0.01062 | 0.008 | 99.866
6.5 | 1.121 | 0.01127 | 0.008 | 99.477
7 | 1.179 | 0.01212 | 0.007 | 97.295
7.5 | 1.235 | 0.01329 | 0.006 | 92.881
8 | 1.287 | 0.0146 | 0.006 | 88.116
8.5 | 1.336 | 0.01616 | 0.005 | 82.632
9 | 1.381 | 0.01817 | 0.005 | 75.96
9.5 | 1.422 | 0.02063 | 0.004 | 68.9
10 | 1.459 | 0.02355 | 0.004 | 61.951
10.5 | 1.491 | 0.02725 | 0.003 | 54.698
11 | 1.517 | 0.03211 | 0.003 | 47.232
11.5 | 1.535 | 0.03721 | 0.002 | 41.25
12 | 1.543 | 0.04358 | 0.002 | 35.411
12.5 | 1.536 | 0.05127 | 0.001 | 29.955
13 | 1.503 | 0.06102 | 0.001 | 24.636
13.5 | 1.423 | 0.07409 | 0 | 19.211
14 | 0.946 | 0.10068 | 0 | 9.396
14.5 | 0.974 | 0.10321 | -0.001 | 9.439
15 | 1.005 | 0.09933 | -0.001 | 10.12
15.5 | 1.03 | 0.10777 | -0.002 | 9.561
16 | 1.062 | 0.1028 | -0.002 | 10.329
16.5 | 1.077 | 0.12837 | -0.002 | 8.387
17 | 1.095 | 0.14854 | -0.003 | 7.37

## 96. Re 7M Mach 0.50 (2)
BIGFOIL.COM POLAR EXPORT
NACA34118
NACA34118 |  |  |  | Cl Max: | 1.6799 | at alpha= | 13 | deg
XFOIL ncrit=9 |  |  |  | L/D Max: | 135.541 | at alpha= | 7.5 | deg
Re: | 7000000 |  |  | Cd Min: | 0.13118 | at alpha= | -16 | deg
Mach: | 0.5 |  |  | Cl=0 at alpha= | -2.5589 | deg
|  |  |  | @ Cl=0.1, Cd= | 0.0076777
|  |  |  | @ Cl=0.4, Cd= | 0.0075483
|  |  |  | @ Cl=0.6, Cd= | 0.0061243
alpha (deg) | Cl | Cd | Cm | Cl/Cd
-16 | -0.5569 | 0.13118 | -0.034 | -4.2453
-15.5 | -0.5593 | 0.11601 | -0.0492 | -4.8211
-15 | -0.5881 | 0.10228 | -0.0595 | -5.7499
-14 | -0.6431 | 0.07392 | -0.0857 | -8.6999
-13.5 | -0.6526 | 0.05607 | -0.109 | -11.639
-13 | -0.6701 | 0.04414 | -0.122 | -15.1812
-12.5 | -0.7002 | 0.03513 | -0.1267 | -19.9317
-12 | -0.7439 | 0.0276 | -0.1243 | -26.9529
-11.5 | -0.7827 | 0.02181 | -0.1167 | -35.8872
-11 | -0.807 | 0.01705 | -0.1067 | -47.3314
-10.5 | -0.7892 | 0.01434 | -0.0978 | -55.0349
-10 | -0.7525 | 0.01281 | -0.0898 | -58.7432
-9.5 | -0.7085 | 0.01186 | -0.0824 | -59.7386
-9 | -0.6613 | 0.01115 | -0.0754 | -59.3094
-8.5 | -0.6127 | 0.0106 | -0.0687 | -57.8019
-8 | -0.5638 | 0.0101 | -0.0624 | -55.8218
-7.5 | -0.514 | 0.00971 | -0.0563 | -52.9351
-7 | -0.4627 | 0.00938 | -0.0506 | -49.3284
-6.5 | -0.4121 | 0.00904 | -0.045 | -45.5863
-6 | -0.3599 | 0.00877 | -0.0398 | -41.0376
-5.5 | -0.308 | 0.00851 | -0.0348 | -36.1927
-5 | -0.2549 | 0.00829 | -0.0301 | -30.7479
-4.5 | -0.2031 | 0.00809 | -0.0253 | -25.1051
-4 | -0.1508 | 0.00799 | -0.0207 | -18.8736
-3.5 | -0.1 | 0.00788 | -0.0159 | -12.6904
-3 | -0.0502 | 0.00784 | -0.0111 | -6.4031
-2.5 | 0.0067 | 0.00777 | -0.0077 | 0.86229
-2 | 0.0647 | 0.00769 | -0.0047 | 8.4135
-1.5 | 0.1222 | 0.00767 | -0.0017 | 15.9322
-1 | 0.1815 | 0.00762 | 0.0009 | 23.8189
-0.5 | 0.241 | 0.00759 | 0.0035 | 31.7523
0 | 0.2988 | 0.0076 | 0.0063 | 39.3158
0.5 | 0.3587 | 0.00757 | 0.0087 | 47.3844
1 | 0.4158 | 0.00754 | 0.0116 | 55.1459
1.5 | 0.4384 | 0.00668 | 0.0209 | 65.6287
2 | 0.4805 | 0.00632 | 0.0268 | 76.0285
2.5 | 0.5259 | 0.00616 | 0.0321 | 85.3734
3 | 0.5711 | 0.00613 | 0.0375 | 93.1648
3.5 | 0.6218 | 0.00612 | 0.042 | 101.6013
4 | 0.6621 | 0.00618 | 0.0485 | 107.1359
4.5 | 0.7018 | 0.0063 | 0.0552 | 111.3968
5 | 0.7502 | 0.00644 | 0.0602 | 116.4907
5.5 | 0.8002 | 0.00669 | 0.0648 | 119.6114
6 | 0.8627 | 0.00698 | 0.0669 | 123.596
6.5 | 0.9453 | 0.00736 | 0.0652 | 128.4375
7 | 1.0535 | 0.00786 | 0.0587 | 134.0331
7.5 | 1.1277 | 0.00832 | 0.0589 | 135.5409
8 | 1.2002 | 0.00892 | 0.0594 | 134.5516
8.5 | 1.2706 | 0.00953 | 0.0605 | 133.3263
9 | 1.3244 | 0.01042 | 0.0641 | 127.1017
9.5 | 1.3967 | 0.01137 | 0.0645 | 122.8408
10 | 1.4576 | 0.01272 | 0.0661 | 114.5912
10.5 | 1.5139 | 0.01421 | 0.0682 | 106.5376
11 | 1.5559 | 0.01631 | 0.0714 | 95.3955
11.5 | 1.608 | 0.01886 | 0.0717 | 85.2598
12 | 1.6498 | 0.02214 | 0.072 | 74.5167
12.5 | 1.6672 | 0.02704 | 0.072 | 61.6568
13 | 1.6799 | 0.03233 | 0.0717 | 51.961
13.5 | 1.6495 | 0.04061 | 0.0702 | 40.6181
14.5 | 1.5246 | 0.06118 | 0.0662 | 24.9199
15 | 1.4647 | 0.07119 | 0.0644 | 20.5745
15.5 | 1.3982 | 0.08228 | 0.0614 | 16.9932
16 | 1.3563 | 0.09182 | 0.0587 | 14.7713
16.5 | 1.3194 | 0.10122 | 0.0557 | 13.035
17 | 1.2832 | 0.111 | 0.052 | 11.5604
17.5 | 1.2622 | 0.11967 | 0.0486 | 10.5473
18 | 1.2424 | 0.12858 | 0.0447 | 9.6625

## 97. Re 8M Mach 0.00 (1)
BIGFOIL.COM POLAR EXPORT
NACA34118
NACA34118 |  |  |  | Cl Max: | 1.901 | at alpha= | 20 | deg
JavaFoil+Calcfoil stall+Eppler ext transition |  |  |  | L/D Max: | 123.4 | at alpha= | 8.5 | deg
Re: | 8000000 |  |  | Cd Min: | 0.00732 | at alpha= | 5.5 | deg
Mach: | 0 |  |  | Cl=0 at alpha= | -1.6349 | deg
|  |  |  | @ Cl=0.1, Cd= | 0.0089646
|  |  |  | @ Cl=0.4, Cd= | 0.0077544
|  |  |  | @ Cl=0.6, Cd= | 0.0075698
alpha (deg) | Cl | Cd | Cm | Cl/Cd
-20 | -1.133 | 0.13275 | 0.014 | -8.533
-19.5 | -1.138 | 0.12563 | 0.014 | -9.06
-19 | -1.142 | 0.1185 | 0.015 | -9.64
-18.5 | -1.146 | 0.11078 | 0.015 | -10.343
-18 | -1.148 | 0.1032 | 0.015 | -11.121
-17.5 | -1.151 | 0.0941 | 0.015 | -12.227
-17 | -1.201 | 0.05837 | 0.018 | -20.583
-16.5 | -1.24 | 0.03677 | 0.019 | -33.732
-16 | -1.269 | 0.02457 | 0.02 | -51.63
-15.5 | -1.277 | 0.01941 | 0.02 | -65.787
-15 | -1.272 | 0.01704 | 0.02 | -74.623
-14.5 | -1.258 | 0.01568 | 0.02 | -80.21
-14 | -1.238 | 0.01482 | 0.02 | -83.511
-13.5 | -1.214 | 0.0141 | 0.02 | -86.106
-13 | -1.186 | 0.01349 | 0.02 | -87.943
-12.5 | -1.156 | 0.01297 | 0.019 | -89.111
-12 | -1.122 | 0.0125 | 0.019 | -89.698
-11.5 | -1.085 | 0.01212 | 0.019 | -89.517
-11 | -1.045 | 0.01174 | 0.019 | -89.019
-10.5 | -1.003 | 0.0114 | 0.019 | -87.98
-10 | -0.958 | 0.01111 | 0.018 | -86.227
-9.5 | -0.911 | 0.00954 | 0.018 | -95.474
-9 | -0.862 | 0.00937 | 0.018 | -91.981
-8.5 | -0.811 | 0.00951 | 0.018 | -85.295
-8 | -0.758 | 0.00936 | 0.017 | -81.034
-7.5 | -0.704 | 0.00913 | 0.017 | -77.138
-7 | -0.649 | 0.0095 | 0.017 | -68.29
-6.5 | -0.592 | 0.00932 | 0.016 | -63.528
-6 | -0.534 | 0.00916 | 0.016 | -58.301
-5.5 | -0.475 | 0.00959 | 0.016 | -49.597
-5 | -0.416 | 0.00943 | 0.015 | -44.102
-4.5 | -0.355 | 0.00928 | 0.015 | -38.319
-4 | -0.294 | 0.00915 | 0.015 | -32.186
-3.5 | -0.233 | 0.00909 | 0.014 | -25.605
-3 | -0.171 | 0.0096 | 0.014 | -17.798
-2.5 | -0.108 | 0.00949 | 0.014 | -11.433
-2 | -0.046 | 0.0094 | 0.013 | -4.875
-1.5 | 0.017 | 0.00928 | 0.013 | 1.838
-1 | 0.08 | 0.00879 | 0.013 | 9.106
-0.5 | 0.143 | 0.00934 | 0.012 | 15.297
0 | 0.206 | 0.00935 | 0.012 | 21.994
0.5 | 0.268 | 0.00925 | 0.012 | 28.996
1 | 0.331 | 0.00766 | 0.011 | 43.189
1.5 | 0.393 | 0.0078 | 0.011 | 50.395
2 | 0.456 | 0.00739 | 0.01 | 61.635
2.5 | 0.518 | 0.0075 | 0.01 | 69.002
3 | 0.579 | 0.00758 | 0.01 | 76.428
3.5 | 0.641 | 0.00755 | 0.009 | 84.872
4 | 0.702 | 0.00762 | 0.009 | 92.188
4.5 | 0.763 | 0.00736 | 0.008 | 103.633
5 | 0.824 | 0.00753 | 0.008 | 109.359
5.5 | 0.884 | 0.00732 | 0.007 | 120.781
6 | 0.944 | 0.00829 | 0.007 | 113.855
6.5 | 1.003 | 0.0085 | 0.007 | 117.956
7 | 1.061 | 0.00878 | 0.006 | 120.892
7.5 | 1.119 | 0.00908 | 0.006 | 123.253
8 | 1.176 | 0.00958 | 0.005 | 122.711
8.5 | 1.231 | 0.00998 | 0.005 | 123.4
9 | 1.286 | 0.01042 | 0.004 | 123.371
9.5 | 1.339 | 0.01097 | 0.004 | 122.069
10 | 1.39 | 0.01178 | 0.003 | 118.015
10.5 | 1.439 | 0.01271 | 0.003 | 113.229
11 | 1.487 | 0.01355 | 0.002 | 109.736
11.5 | 1.532 | 0.01456 | 0.002 | 105.191
12 | 1.574 | 0.0159 | 0.002 | 99.038
12.5 | 1.614 | 0.01745 | 0.001 | 92.507
13 | 1.651 | 0.01932 | 0.001 | 85.457
13.5 | 1.684 | 0.02161 | 0 | 77.95
14 | 1.716 | 0.02425 | 0 | 70.731
14.5 | 1.744 | 0.02729 | -0.001 | 63.895
15 | 1.77 | 0.03065 | -0.001 | 57.749
15.5 | 1.794 | 0.03433 | -0.002 | 52.25
16 | 1.815 | 0.03829 | -0.002 | 47.399
16.5 | 1.834 | 0.04238 | -0.002 | 43.285
17 | 1.852 | 0.0466 | -0.003 | 39.745
17.5 | 1.866 | 0.05108 | -0.003 | 36.532
18 | 1.878 | 0.05555 | -0.004 | 33.807
18.5 | 1.888 | 0.06025 | -0.004 | 31.333
19 | 1.895 | 0.06506 | -0.004 | 29.129
19.5 | 1.9 | 0.07002 | -0.005 | 27.14
20 | 1.901 | 0.07518 | -0.005 | 25.288

## 98. Re 8M Mach 0.00 (2)
BIGFOIL.COM POLAR EXPORT
NACA34118
NACA34118 |  |  |  | Cl Max: | 1.2921 | at alpha= | 10.5 | deg
XFOIL ncrit=9 |  |  |  | L/D Max: | 159.756 | at alpha= | 9.5 | deg
Re: | 8000000 |  |  | Cd Min: | 0.02209 | at alpha= | -20 | deg
Mach: | 0 |  |  | Cl=0 at alpha= | -2.2042 | deg
|  |  |  | @ Cl=0.1, Cd= | 0.0070501
|  |  |  | @ Cl=0.4, Cd= | 0.005626
|  |  |  | @ Cl=0.6, Cd= | 0.0053861
alpha (deg) | Cl | Cd | Cm | Cl/Cd
-20 | -1.6424 | 0.02209 | -0.0581 | -74.3504
-19.5 | -1.6146 | 0.02074 | -0.0554 | -77.8496
-19 | -1.5878 | 0.01937 | -0.0523 | -81.9721
-18.5 | -1.5589 | 0.01818 | -0.0492 | -85.7481
-18 | -1.5284 | 0.0171 | -0.0461 | -89.3801
-17.5 | -1.4953 | 0.0162 | -0.043 | -92.3025
-17 | -1.4622 | 0.01536 | -0.0398 | -95.1953
-16.5 | -1.4289 | 0.01464 | -0.0363 | -97.6025
-16 | -1.3959 | 0.01402 | -0.0325 | -99.5649
-15.5 | -1.3476 | 0.01339 | -0.0316 | -100.6423
-15 | -1.2847 | 0.01268 | -0.0336 | -101.317
-14.5 | -1.23 | 0.01195 | -0.0338 | -102.9289
-14 | -1.0369 | 0.01107 | -0.0627 | -93.6676
-13.5 | -0.9959 | 0.01087 | -0.0601 | -91.6191
-13 | -0.959 | 0.01061 | -0.0564 | -90.3864
-12.5 | -0.9236 | 0.01027 | -0.0524 | -89.9318
-12 | -0.8862 | 0.00995 | -0.0487 | -89.0653
-11.5 | -0.8488 | 0.00968 | -0.0449 | -87.686
-11 | -0.8093 | 0.00945 | -0.0414 | -85.6402
-10.5 | -0.7688 | 0.00923 | -0.038 | -83.2936
-10 | -0.7295 | 0.00896 | -0.0344 | -81.4174
-9.5 | -0.6889 | 0.00874 | -0.031 | -78.8215
-9 | -0.648 | 0.00856 | -0.0276 | -75.7009
-8.5 | -0.6059 | 0.00838 | -0.0244 | -72.3031
-8 | -0.5648 | 0.0082 | -0.0209 | -68.878
-7.5 | -0.5248 | 0.00811 | -0.0172 | -64.7102
-7 | -0.482 | 0.00803 | -0.014 | -60.0249
-6.5 | -0.4356 | 0.0079 | -0.0116 | -55.1392
-6 | -0.3871 | 0.0078 | -0.0097 | -49.6282
-5.5 | -0.338 | 0.00767 | -0.0078 | -44.0678
-5 | -0.2884 | 0.00759 | -0.0061 | -37.9974
-4.5 | -0.2378 | 0.00748 | -0.0046 | -31.7914
-4 | -0.1868 | 0.00741 | -0.0031 | -25.2092
-3.5 | -0.1352 | 0.0073 | -0.0018 | -18.5205
-3 | -0.0837 | 0.00725 | -0.0005 | -11.5448
-2.5 | -0.031 | 0.00718 | 0.0006 | -4.3175
-2 | 0.0214 | 0.00712 | 0.0017 | 3.0056
-1.5 | 0.0735 | 0.00708 | 0.0028 | 10.3814
-1 | 0.1266 | 0.00702 | 0.0037 | 18.0342
-0.5 | 0.179 | 0.00699 | 0.0048 | 25.608
0 | 0.2313 | 0.00696 | 0.0059 | 33.2328
0.5 | 0.2837 | 0.00688 | 0.0069 | 41.2355
1 | 0.3326 | 0.00676 | 0.0086 | 49.2012
1.5 | 0.3588 | 0.00587 | 0.0148 | 61.1244
2 | 0.4027 | 0.00561 | 0.0175 | 71.7825
2.5 | 0.4483 | 0.0055 | 0.0198 | 81.5091
3 | 0.4928 | 0.0054 | 0.0225 | 91.2593
3.5 | 0.5404 | 0.00534 | 0.0244 | 101.1985
4 | 0.5863 | 0.00538 | 0.0267 | 108.9777
4.5 | 0.6313 | 0.0054 | 0.0291 | 116.9074
5 | 0.6798 | 0.00546 | 0.0308 | 124.5055
5.5 | 0.7272 | 0.00562 | 0.0326 | 129.395
6 | 0.777 | 0.00574 | 0.0339 | 135.3659
6.5 | 0.8239 | 0.00587 | 0.0358 | 140.3578
7 | 0.8692 | 0.00605 | 0.0379 | 143.6694
7.5 | 0.9177 | 0.00617 | 0.0393 | 148.7358
8.5 | 1.0389 | 0.0067 | 0.0365 | 155.0597
9 | 1.1168 | 0.00709 | 0.031 | 157.5176
9.5 | 1.1774 | 0.00737 | 0.0295 | 159.7558
10 | 1.2405 | 0.00781 | 0.0271 | 158.8348
10.5 | 1.2921 | 0.00814 | 0.0273 | 158.7346

## 99. Re 8M Mach 0.10 (1)
BIGFOIL.COM POLAR EXPORT
NACA34118
NACA34118 |  |  |  | Cl Max: | 1.886 | at alpha= | 19.5 | deg
JavaFoil+Calcfoil stall+Eppler ext transition |  |  |  | L/D Max: | 122.756 | at alpha= | 7.5 | deg
Re: | 8000000 |  |  | Cd Min: | 0.00722 | at alpha= | 3 | deg
Mach: | 0.1 |  |  | Cl=0 at alpha= | -1.6349 | deg
|  |  |  | @ Cl=0.1, Cd= | 0.0088744
|  |  |  | @ Cl=0.4, Cd= | 0.0073848
|  |  |  | @ Cl=0.6, Cd= | 0.0073274
alpha (deg) | Cl | Cd | Cm | Cl/Cd
-20 | -1.096 | 0.13658 | 0.014 | -8.021
-19.5 | -1.104 | 0.12916 | 0.014 | -8.547
-19 | -1.111 | 0.12207 | 0.014 | -9.099
-18.5 | -1.116 | 0.11505 | 0.014 | -9.699
-18 | -1.12 | 0.10801 | 0.015 | -10.366
-17.5 | -1.123 | 0.09995 | 0.015 | -11.235
-17 | -1.125 | 0.09107 | 0.015 | -12.351
-16.5 | -1.18 | 0.05408 | 0.018 | -21.824
-16 | -1.223 | 0.03264 | 0.019 | -37.473
-15.5 | -1.252 | 0.02182 | 0.02 | -57.353
-15 | -1.255 | 0.01807 | 0.02 | -69.462
-14.5 | -1.245 | 0.01633 | 0.02 | -76.237
-14 | -1.229 | 0.01517 | 0.02 | -81.062
-13.5 | -1.208 | 0.01435 | 0.02 | -84.16
-13 | -1.182 | 0.0137 | 0.02 | -86.277
-12.5 | -1.153 | 0.01315 | 0.019 | -87.661
-12 | -1.12 | 0.01266 | 0.019 | -88.488
-11.5 | -1.084 | 0.01223 | 0.019 | -88.642
-11 | -1.046 | 0.01186 | 0.019 | -88.162
-10.5 | -1.004 | 0.0115 | 0.019 | -87.3
-10 | -0.959 | 0.01119 | 0.018 | -85.753
-9.5 | -0.913 | 0.01096 | 0.018 | -83.262
-9 | -0.864 | 0.00915 | 0.018 | -94.403
-8.5 | -0.813 | 0.00958 | 0.018 | -84.873
-8 | -0.761 | 0.00937 | 0.017 | -81.168
-7.5 | -0.707 | 0.00921 | 0.017 | -76.767
-7 | -0.652 | 0.00957 | 0.017 | -68.081
-6.5 | -0.595 | 0.00938 | 0.016 | -63.401
-6 | -0.537 | 0.00918 | 0.016 | -58.469
-5.5 | -0.478 | 0.00903 | 0.016 | -52.894
-5 | -0.418 | 0.00946 | 0.016 | -44.166
-4.5 | -0.357 | 0.00934 | 0.015 | -38.227
-4 | -0.296 | 0.00921 | 0.015 | -32.118
-3.5 | -0.234 | 0.00909 | 0.015 | -25.746
-3 | -0.172 | 0.00956 | 0.014 | -17.956
-2.5 | -0.109 | 0.00947 | 0.014 | -11.51
-2 | -0.046 | 0.00943 | 0.014 | -4.881
-1.5 | 0.017 | 0.00931 | 0.013 | 1.841
-1 | 0.08 | 0.00889 | 0.013 | 9.043
-0.5 | 0.144 | 0.00884 | 0.012 | 16.238
0 | 0.207 | 0.00938 | 0.012 | 22.03
0.5 | 0.27 | 0.00929 | 0.012 | 29.017
1 | 0.332 | 0.00774 | 0.011 | 42.93
1.5 | 0.395 | 0.00738 | 0.011 | 53.562
2 | 0.458 | 0.00744 | 0.01 | 61.553
2.5 | 0.52 | 0.00752 | 0.01 | 69.172
3 | 0.582 | 0.00722 | 0.01 | 80.641
3.5 | 0.644 | 0.00759 | 0.009 | 84.803
4 | 0.706 | 0.00769 | 0.009 | 91.785
4.5 | 0.767 | 0.00744 | 0.008 | 103.119
5 | 0.828 | 0.00723 | 0.008 | 114.41
5.5 | 0.888 | 0.00812 | 0.008 | 109.393
6 | 0.948 | 0.00834 | 0.007 | 113.679
6.5 | 1.007 | 0.00858 | 0.007 | 117.37
7 | 1.066 | 0.00885 | 0.006 | 120.488
7.5 | 1.124 | 0.00915 | 0.006 | 122.756
8 | 1.18 | 0.0097 | 0.005 | 121.754
8.5 | 1.236 | 0.0101 | 0.005 | 122.382
9 | 1.291 | 0.01054 | 0.004 | 122.393
9.5 | 1.343 | 0.01111 | 0.004 | 120.867
10 | 1.395 | 0.01196 | 0.003 | 116.568
10.5 | 1.444 | 0.01293 | 0.003 | 111.637
11 | 1.491 | 0.01383 | 0.003 | 107.814
11.5 | 1.535 | 0.01489 | 0.002 | 103.149
12 | 1.577 | 0.01627 | 0.002 | 96.934
12.5 | 1.617 | 0.01794 | 0.001 | 90.113
13 | 1.653 | 0.01992 | 0.001 | 82.97
13.5 | 1.686 | 0.02231 | 0 | 75.584
14 | 1.716 | 0.0251 | 0 | 68.389
14.5 | 1.744 | 0.02824 | -0.001 | 61.756
15 | 1.77 | 0.03174 | -0.001 | 55.752
15.5 | 1.792 | 0.0356 | -0.002 | 50.34
16 | 1.813 | 0.03964 | -0.002 | 45.719
16.5 | 1.831 | 0.04395 | -0.002 | 41.65
17 | 1.847 | 0.0483 | -0.003 | 38.244
17.5 | 1.86 | 0.05281 | -0.003 | 35.213
18 | 1.87 | 0.05747 | -0.004 | 32.538
18.5 | 1.878 | 0.06231 | -0.004 | 30.136
19 | 1.883 | 0.06732 | -0.004 | 27.968
19.5 | 1.886 | 0.07243 | -0.005 | 26.037
20 | 1.884 | 0.07777 | -0.005 | 24.224

## 100. Re 8M Mach 0.10 (2)
BIGFOIL.COM POLAR EXPORT
NACA34118
NACA34118 |  |  |  | Cl Max: | 1.7527 | at alpha= | 16.5 | deg
XFOIL ncrit=9 |  |  |  | L/D Max: | 159.395 | at alpha= | 9.5 | deg
Re: | 8000000 |  |  | Cd Min: | 0.06947 | at alpha= | 20 | deg
Mach: | 0.1 |  |  | Cl=0 at alpha= | -2.2124 | deg
|  |  |  | @ Cl=0.1, Cd= | 0.007067
|  |  |  | @ Cl=0.4, Cd= | 0.0056532
|  |  |  | @ Cl=0.6, Cd= | 0.0054046
alpha (deg) | Cl | Cd | Cm | Cl/Cd
-20 | -1.6489 | 0.02308 | -0.0623 | -71.4428
-19.5 | -1.6215 | 0.02161 | -0.0595 | -75.0347
-19 | -1.5912 | 0.02034 | -0.0567 | -78.2301
-18.5 | -1.5628 | 0.01901 | -0.0535 | -82.2094
-18 | -1.5331 | 0.0178 | -0.0502 | -86.1292
-17.5 | -1.5014 | 0.01676 | -0.0468 | -89.5823
-17 | -1.4692 | 0.01581 | -0.0433 | -92.9285
-16.5 | -1.4348 | 0.01503 | -0.0398 | -95.4624
-16 | -1.402 | 0.01434 | -0.0358 | -97.7685
-15.5 | -1.3564 | 0.01366 | -0.0341 | -99.2972
-15 | -1.2916 | 0.01301 | -0.0361 | -99.2775
-14.5 | -1.2383 | 0.01222 | -0.0359 | -101.3339
-14 | -1.048 | 0.01127 | -0.0637 | -92.9902
-13.5 | -0.9995 | 0.01102 | -0.0623 | -90.6987
-13 | -0.9626 | 0.01074 | -0.0585 | -89.6276
-12.5 | -0.9253 | 0.01042 | -0.0547 | -88.8004
-12 | -0.8885 | 0.01006 | -0.0507 | -88.3201
-11.5 | -0.8504 | 0.00977 | -0.0469 | -87.042
-11 | -0.8116 | 0.00953 | -0.0431 | -85.1626
-10.5 | -0.7702 | 0.0093 | -0.0398 | -82.8172
-10 | -0.7305 | 0.00904 | -0.0361 | -80.8075
-9.5 | -0.69 | 0.0088 | -0.0325 | -78.4091
-9 | -0.6485 | 0.00861 | -0.0291 | -75.3194
-8.5 | -0.6062 | 0.00844 | -0.0257 | -71.8246
-8 | -0.5644 | 0.00823 | -0.0223 | -68.5784
-7.5 | -0.5234 | 0.00812 | -0.0187 | -64.4581
-7 | -0.4823 | 0.00805 | -0.015 | -59.913
-6.5 | -0.4362 | 0.00792 | -0.0124 | -55.0758
-6 | -0.3878 | 0.00782 | -0.0103 | -49.5908
-5.5 | -0.3384 | 0.00769 | -0.0084 | -44.0052
-5 | -0.2886 | 0.0076 | -0.0066 | -37.9737
-4.5 | -0.2379 | 0.00749 | -0.005 | -31.7623
-4 | -0.1867 | 0.00742 | -0.0035 | -25.1617
-3.5 | -0.135 | 0.00732 | -0.0021 | -18.4426
-3 | -0.0832 | 0.00726 | -0.0007 | -11.4601
-2.5 | -0.0302 | 0.00719 | 0.0004 | -4.2003
-2 | 0.0223 | 0.00713 | 0.0015 | 3.1276
-1.5 | 0.0748 | 0.0071 | 0.0027 | 10.5352
-1 | 0.1282 | 0.00703 | 0.0037 | 18.2361
-0.5 | 0.1807 | 0.00701 | 0.0048 | 25.7775
0 | 0.2334 | 0.00697 | 0.0059 | 33.4864
0.5 | 0.286 | 0.0069 | 0.0069 | 41.4493
1 | 0.3353 | 0.00679 | 0.0086 | 49.3814
1.5 | 0.3615 | 0.00589 | 0.0149 | 61.3752
2 | 0.4054 | 0.00562 | 0.0177 | 72.1352
2.5 | 0.451 | 0.00552 | 0.0201 | 81.7029
3 | 0.4959 | 0.00541 | 0.0228 | 91.6636
3.5 | 0.5435 | 0.00536 | 0.0248 | 101.3993
4 | 0.5895 | 0.0054 | 0.0272 | 109.1667
4.5 | 0.6349 | 0.00542 | 0.0297 | 117.1402
5 | 0.6832 | 0.00549 | 0.0315 | 124.4444
5.5 | 0.7307 | 0.00565 | 0.0334 | 129.3274
6 | 0.7809 | 0.00576 | 0.0347 | 135.5729
6.5 | 0.8275 | 0.0059 | 0.0367 | 140.2542
7 | 0.8731 | 0.00608 | 0.0389 | 143.602
7.5 | 0.9204 | 0.0062 | 0.0407 | 148.4516
8 | 0.9739 | 0.00649 | 0.041 | 150.0616
8.5 | 1.0471 | 0.00676 | 0.0369 | 154.8964
9 | 1.126 | 0.00717 | 0.0314 | 157.0432
9.5 | 1.1859 | 0.00744 | 0.0302 | 159.3952
10 | 1.2486 | 0.00788 | 0.0281 | 158.4518
10.5 | 1.2981 | 0.00823 | 0.0289 | 157.7278
11 | 1.35 | 0.00867 | 0.029 | 155.7093
11.5 | 1.4035 | 0.0092 | 0.0286 | 152.5543
12 | 1.4526 | 0.00974 | 0.029 | 149.1376
12.5 | 1.4839 | 0.0104 | 0.0328 | 142.6827
13 | 1.5338 | 0.01118 | 0.0323 | 137.1914
13.5 | 1.5812 | 0.01203 | 0.0321 | 131.4381
14 | 1.6236 | 0.01312 | 0.0323 | 123.75
14.5 | 1.662 | 0.01442 | 0.0326 | 115.2566
15 | 1.6983 | 0.01587 | 0.0329 | 107.0132
15.5 | 1.7272 | 0.01791 | 0.0334 | 96.4377
16 | 1.7454 | 0.02056 | 0.0345 | 84.893
16.5 | 1.7527 | 0.02315 | 0.0376 | 75.7106
17 | 1.7497 | 0.02674 | 0.0405 | 65.4338
17.5 | 1.7353 | 0.03177 | 0.0426 | 54.6207
18 | 1.7307 | 0.03649 | 0.0434 | 47.4294
18.5 | 1.7059 | 0.04348 | 0.0435 | 39.2341
19 | 1.6825 | 0.05066 | 0.0431 | 33.2116
19.5 | 1.6472 | 0.05935 | 0.0419 | 27.754
20 | 1.6023 | 0.06947 | 0.04 | 23.0646

## 101. Re 8M Mach 0.25 (1)
BIGFOIL.COM POLAR EXPORT
NACA34118
NACA34118 |  |  |  | Cl Max: | 1.805 | at alpha= | 17.5 | deg
JavaFoil+Calcfoil stall+Eppler ext transition |  |  |  | L/D Max: | 119.573 | at alpha= | 8 | deg
Re: | 8000000 |  |  | Cd Min: | 0.00715 | at alpha= | 3.5 | deg
Mach: | 0.25 |  |  | Cl=0 at alpha= | -1.6385 | deg
|  |  |  | @ Cl=0.1, Cd= | 0.0090288
|  |  |  | @ Cl=0.4, Cd= | 0.0075145
|  |  |  | @ Cl=0.6, Cd= | 0.0073597
alpha (deg) | Cl | Cd | Cm | Cl/Cd
-18.5 | -0.882 | 0.13522 | 0.013 | -6.52
-18 | -0.909 | 0.12703 | 0.014 | -7.158
-17.5 | -0.933 | 0.11982 | 0.014 | -7.788
-17 | -0.952 | 0.11238 | 0.014 | -8.469
-16.5 | -0.967 | 0.10561 | 0.014 | -9.153
-16 | -0.978 | 0.09859 | 0.014 | -9.924
-15.5 | -0.987 | 0.09183 | 0.014 | -10.744
-15 | -0.993 | 0.08405 | 0.014 | -11.815
-14.5 | -1.002 | 0.07342 | 0.015 | -13.641
-14 | -1.116 | 0.02467 | 0.019 | -45.239
-13.5 | -1.141 | 0.01753 | 0.02 | -65.105
-13 | -1.137 | 0.01556 | 0.02 | -73.062
-12.5 | -1.122 | 0.0145 | 0.02 | -77.358
-12 | -1.1 | 0.01375 | 0.02 | -80.023
-11.5 | -1.073 | 0.01288 | 0.02 | -83.315
-11 | -1.041 | 0.01235 | 0.019 | -84.345
-10.5 | -1.005 | 0.01188 | 0.019 | -84.524
-10 | -0.964 | 0.01146 | 0.019 | -84.172
-9.5 | -0.921 | 0.01113 | 0.019 | -82.735
-9 | -0.874 | 0.01082 | 0.018 | -80.782
-8.5 | -0.825 | 0.00933 | 0.018 | -88.417
-8 | -0.774 | 0.00916 | 0.018 | -84.486
-7.5 | -0.72 | 0.00946 | 0.018 | -76.132
-7 | -0.665 | 0.00928 | 0.017 | -71.643
-6.5 | -0.608 | 0.00963 | 0.017 | -63.128
-6 | -0.549 | 0.00946 | 0.017 | -58.028
-5.5 | -0.489 | 0.00927 | 0.016 | -52.752
-5 | -0.428 | 0.00914 | 0.016 | -46.841
-4.5 | -0.366 | 0.00956 | 0.016 | -38.28
-4 | -0.303 | 0.00941 | 0.015 | -32.246
-3.5 | -0.24 | 0.00931 | 0.015 | -25.773
-3 | -0.176 | 0.00926 | 0.015 | -19.027
-2.5 | -0.112 | 0.0097 | 0.014 | -11.534
-2 | -0.047 | 0.00917 | 0.014 | -5.158
-1.5 | 0.018 | 0.00915 | 0.014 | 1.924
-1 | 0.083 | 0.00905 | 0.013 | 9.121
-0.5 | 0.147 | 0.00897 | 0.013 | 16.45
0 | 0.212 | 0.00897 | 0.012 | 23.669
0.5 | 0.277 | 0.00948 | 0.012 | 29.198
1 | 0.341 | 0.00746 | 0.012 | 45.748
1.5 | 0.406 | 0.00752 | 0.011 | 53.961
2 | 0.47 | 0.00757 | 0.011 | 62.069
2.5 | 0.534 | 0.00729 | 0.01 | 73.258
3 | 0.597 | 0.00737 | 0.01 | 81.061
3.5 | 0.661 | 0.00715 | 0.009 | 92.459
4 | 0.724 | 0.00752 | 0.009 | 96.243
4.5 | 0.786 | 0.0073 | 0.009 | 107.739
5 | 0.848 | 0.00824 | 0.008 | 102.933
5.5 | 0.91 | 0.00843 | 0.008 | 107.956
6 | 0.971 | 0.00869 | 0.007 | 111.733
6.5 | 1.031 | 0.00896 | 0.007 | 115.081
7 | 1.09 | 0.00928 | 0.006 | 117.524
7.5 | 1.149 | 0.00964 | 0.006 | 119.194
8 | 1.206 | 0.01008 | 0.005 | 119.573
8.5 | 1.261 | 0.01076 | 0.005 | 117.243
9 | 1.315 | 0.01133 | 0.004 | 116.045
9.5 | 1.367 | 0.01205 | 0.004 | 113.509
10 | 1.417 | 0.01313 | 0.004 | 107.943
10.5 | 1.465 | 0.01412 | 0.003 | 103.733
11 | 1.51 | 0.01558 | 0.003 | 96.949
11.5 | 1.553 | 0.01706 | 0.002 | 90.984
12 | 1.592 | 0.01886 | 0.002 | 84.418
12.5 | 1.628 | 0.02114 | 0.001 | 77.034
13 | 1.661 | 0.02376 | 0.001 | 69.904
13.5 | 1.691 | 0.02681 | 0 | 63.046
14 | 1.717 | 0.03033 | 0 | 56.598
14.5 | 1.739 | 0.03433 | -0.001 | 50.667
15 | 1.759 | 0.03866 | -0.001 | 45.497
15.5 | 1.775 | 0.04331 | -0.002 | 40.995
16 | 1.788 | 0.04811 | -0.002 | 37.171
16.5 | 1.798 | 0.05315 | -0.002 | 33.825
17 | 1.804 | 0.05839 | -0.003 | 30.897
17.5 | 1.805 | 0.06383 | -0.003 | 28.276
18 | 1.802 | 0.0695 | -0.004 | 25.922
18.5 | 1.794 | 0.07531 | -0.004 | 23.826
19 | 1.783 | 0.08142 | -0.004 | 21.898
19.5 | 1.767 | 0.08772 | -0.005 | 20.146
20 | 1.744 | 0.09439 | -0.005 | 18.475

## 102. Re 8M Mach 0.25 (2)
BIGFOIL.COM POLAR EXPORT
NACA34118
NACA34118 |  |  |  | Cl Max: | 1.7458 | at alpha= | 15.5 | deg
XFOIL ncrit=9 |  |  |  | L/D Max: | 156.027 | at alpha= | 9 | deg
Re: | 8000000 |  |  | Cd Min: | 0.09583 | at alpha= | 20 | deg
Mach: | 0.25 |  |  | Cl=0 at alpha= | -2.2599 | deg
|  |  |  | @ Cl=0.1, Cd= | 0.0071337
|  |  |  | @ Cl=0.4, Cd= | 0.0058621
|  |  |  | @ Cl=0.6, Cd= | 0.0055223
alpha (deg) | Cl | Cd | Cm | Cl/Cd
-20 | -1.644 | 0.03224 | -0.0861 | -50.9926
-19.5 | -1.6294 | 0.02906 | -0.0832 | -56.0702
-19 | -1.6095 | 0.02644 | -0.0799 | -60.8737
-18.5 | -1.5844 | 0.02429 | -0.0764 | -65.2285
-18 | -1.5575 | 0.02239 | -0.0725 | -69.5623
-17.5 | -1.5274 | 0.02075 | -0.0685 | -73.6096
-17 | -1.4956 | 0.0193 | -0.0644 | -77.4922
-16.5 | -1.4637 | 0.01793 | -0.0599 | -81.6341
-16 | -1.4317 | 0.01668 | -0.0551 | -85.8333
-15.5 | -1.3991 | 0.01566 | -0.0501 | -89.3423
-15 | -1.333 | 0.01464 | -0.0508 | -91.0519
-14.5 | -1.2853 | 0.01375 | -0.048 | -93.4764
-14 | -1.1605 | 0.01295 | -0.0597 | -89.6139
-13.5 | -1.0226 | 0.012 | -0.0747 | -85.2167
-13 | -0.9819 | 0.01155 | -0.0707 | -85.013
-12.5 | -0.9412 | 0.01115 | -0.0665 | -84.4126
-12 | -0.9006 | 0.01079 | -0.0623 | -83.4662
-11.5 | -0.8605 | 0.01039 | -0.0579 | -82.82
-11 | -0.8211 | 0.01003 | -0.0534 | -81.8644
-10.5 | -0.7793 | 0.0097 | -0.0493 | -80.3402
-10 | -0.7372 | 0.00944 | -0.0452 | -78.0932
-9.5 | -0.694 | 0.0092 | -0.0413 | -75.4348
-9 | -0.6528 | 0.0089 | -0.037 | -73.3483
-8.5 | -0.6084 | 0.00868 | -0.0333 | -70.0922
-8 | -0.564 | 0.0085 | -0.0296 | -66.3529
-7.5 | -0.5215 | 0.00829 | -0.0256 | -62.9071
-7 | -0.4766 | 0.00813 | -0.022 | -58.6224
-6.5 | -0.4334 | 0.00803 | -0.0181 | -53.9726
-6 | -0.3899 | 0.00792 | -0.0142 | -49.2298
-5.5 | -0.3398 | 0.00782 | -0.0118 | -43.4527
-5 | -0.2892 | 0.00768 | -0.0095 | -37.6562
-4.5 | -0.2378 | 0.00761 | -0.0074 | -31.2484
-4 | -0.1856 | 0.00748 | -0.0055 | -24.8128
-3.5 | -0.1329 | 0.00741 | -0.0038 | -17.9352
-3 | -0.0794 | 0.00734 | -0.0022 | -10.8174
-2.5 | -0.0256 | 0.00725 | -0.0007 | -3.531
-2 | 0.0277 | 0.00721 | 0.0008 | 3.8419
-1.5 | 0.0823 | 0.00715 | 0.0021 | 11.5105
-1 | 0.1366 | 0.0071 | 0.0033 | 19.2394
-0.5 | 0.1905 | 0.00709 | 0.0047 | 26.8688
0 | 0.2451 | 0.00703 | 0.0058 | 34.8649
0.5 | 0.2986 | 0.00699 | 0.0072 | 42.7182
1 | 0.35 | 0.00691 | 0.009 | 50.6512
1.5 | 0.3766 | 0.00599 | 0.0156 | 62.8715
2 | 0.4205 | 0.00575 | 0.0189 | 73.1304
2.5 | 0.4657 | 0.00563 | 0.0219 | 82.7176
3 | 0.5127 | 0.0055 | 0.0246 | 93.2182
3.5 | 0.5602 | 0.00548 | 0.0272 | 102.2263
4 | 0.6073 | 0.00553 | 0.0299 | 109.8192
4.5 | 0.6541 | 0.00553 | 0.0327 | 118.2821
5 | 0.701 | 0.00565 | 0.0354 | 124.0708
5.5 | 0.7503 | 0.00577 | 0.0375 | 130.0347
6 | 0.8004 | 0.0059 | 0.0395 | 135.661
6.5 | 0.8421 | 0.00608 | 0.0432 | 138.5033
7 | 0.8861 | 0.00621 | 0.0464 | 142.6892
7.5 | 0.9397 | 0.00644 | 0.0475 | 145.9161
8 | 1.0124 | 0.00676 | 0.0444 | 149.7633
8.5 | 1.1012 | 0.00716 | 0.0378 | 153.7989
9 | 1.1702 | 0.0075 | 0.0355 | 156.0267
9.5 | 1.231 | 0.00789 | 0.0349 | 156.0203
10 | 1.2917 | 0.00829 | 0.0343 | 155.8142
11 | 1.3983 | 0.00931 | 0.0357 | 150.1933
11.5 | 1.4501 | 0.00995 | 0.0364 | 145.7387
12 | 1.4936 | 0.01069 | 0.0386 | 139.7194
12.5 | 1.5354 | 0.01156 | 0.0407 | 132.8201
13 | 1.5857 | 0.01255 | 0.0407 | 126.3506
13.5 | 1.6304 | 0.01382 | 0.0411 | 117.974
14 | 1.6693 | 0.01545 | 0.0417 | 108.0453
14.5 | 1.7016 | 0.0176 | 0.0423 | 96.6818
15 | 1.7296 | 0.02021 | 0.0426 | 85.5814
15.5 | 1.7458 | 0.02367 | 0.0432 | 73.7558
16 | 1.7433 | 0.02756 | 0.0461 | 63.2547
16.5 | 1.7301 | 0.03259 | 0.0484 | 53.0868
17.5 | 1.6711 | 0.04696 | 0.0498 | 35.5856
18 | 1.635 | 0.05546 | 0.049 | 29.4807
18.5 | 1.5951 | 0.0647 | 0.0475 | 24.6538
19 | 1.5428 | 0.07556 | 0.045 | 20.4182
19.5 | 1.4958 | 0.08625 | 0.0421 | 17.3426
20 | 1.4612 | 0.09583 | 0.0392 | 15.2478

## 103. Re 8M Mach 0.50 (1)
BIGFOIL.COM POLAR EXPORT
NACA34118
NACA34118 |  |  |  | Cl Max: | 1.544 | at alpha= | 12 | deg
JavaFoil+Calcfoil stall+Eppler ext transition |  |  |  | L/D Max: | 101.01 | at alpha= | 6 | deg
Re: | 8000000 |  |  | Cd Min: | 0.00709 | at alpha= | 1 | deg
Mach: | 0.5 |  |  | Cl=0 at alpha= | -1.637 | deg
|  |  |  | @ Cl=0.1, Cd= | 0.0088656
|  |  |  | @ Cl=0.4, Cd= | 0.007121
|  |  |  | @ Cl=0.6, Cd= | 0.008224
alpha (deg) | Cl | Cd | Cm | Cl/Cd
-20 | -1.035 | 0.13893 | 0.016 | -7.448
-19.5 | -1.003 | 0.14819 | 0.015 | -6.768
-19 | -0.977 | 0.13608 | 0.015 | -7.176
-18.5 | -0.952 | 0.12603 | 0.015 | -7.55
-18 | -0.921 | 0.13578 | 0.014 | -6.78
-17.5 | -0.894 | 0.12188 | 0.014 | -7.339
-17 | -0.87 | 0.11169 | 0.015 | -7.789
-16.5 | -0.837 | 0.12092 | 0.014 | -6.925
-16 | -0.812 | 0.1074 | 0.014 | -7.563
-15.5 | -0.789 | 0.0973 | 0.015 | -8.104
-15 | -0.754 | 0.10533 | 0.013 | -7.163
-14.5 | -0.73 | 0.09323 | 0.014 | -7.834
-14 | -0.699 | 0.09698 | 0.013 | -7.209
-13.5 | -0.672 | 0.08883 | 0.013 | -7.566
-13 | -0.649 | 0.07802 | 0.014 | -8.324
-12.5 | -0.616 | 0.08335 | 0.012 | -7.386
-12 | -0.593 | 0.07213 | 0.014 | -8.217
-11.5 | -0.56 | 0.07625 | 0.012 | -7.341
-11 | -0.536 | 0.06627 | 0.013 | -8.088
-10.5 | -0.505 | 0.06704 | 0.012 | -7.534
-10 | -0.476 | 0.06686 | 0.012 | -7.112
-9.5 | -0.448 | 0.06358 | 0.012 | -7.045
-9 | -0.571 | 0.05576 | 0.012 | -10.249
-8.5 | -0.763 | 0.01413 | 0.02 | -53.956
-8 | -0.767 | 0.01264 | 0.02 | -60.682
-7.5 | -0.741 | 0.01197 | 0.02 | -61.907
-7 | -0.7 | 0.01147 | 0.019 | -61.07
-6.5 | -0.65 | 0.01104 | 0.019 | -58.866
-6 | -0.594 | 0.0103 | 0.019 | -57.651
-5.5 | -0.533 | 0.00884 | 0.018 | -60.313
-5 | -0.47 | 0.00915 | 0.018 | -51.332
-4.5 | -0.404 | 0.00892 | 0.017 | -45.278
-4 | -0.336 | 0.00877 | 0.017 | -38.251
-3.5 | -0.266 | 0.00919 | 0.017 | -28.984
-3 | -0.196 | 0.00904 | 0.016 | -21.667
-2.5 | -0.125 | 0.00858 | 0.016 | -14.508
-2 | -0.053 | 0.00849 | 0.015 | -6.206
-1.5 | 0.02 | 0.00895 | 0.015 | 2.193
-1 | 0.092 | 0.00891 | 0.015 | 10.33
-0.5 | 0.164 | 0.00851 | 0.014 | 19.316
0 | 0.236 | 0.00849 | 0.014 | 27.858
0.5 | 0.308 | 0.00816 | 0.013 | 37.785
1 | 0.38 | 0.00709 | 0.013 | 53.583
1.5 | 0.451 | 0.0072 | 0.012 | 62.664
2 | 0.522 | 0.00776 | 0.012 | 67.22
2.5 | 0.592 | 0.0082 | 0.012 | 72.189
3 | 0.662 | 0.00841 | 0.011 | 78.702
3.5 | 0.731 | 0.00862 | 0.011 | 84.809
4 | 0.8 | 0.00887 | 0.01 | 90.17
4.5 | 0.867 | 0.00918 | 0.01 | 94.467
5 | 0.933 | 0.00953 | 0.009 | 97.917
5.5 | 0.998 | 0.01 | 0.009 | 99.798
6 | 1.061 | 0.0105 | 0.008 | 101.01
6.5 | 1.122 | 0.01118 | 0.008 | 100.315
7 | 1.18 | 0.01197 | 0.007 | 98.608
7.5 | 1.235 | 0.01315 | 0.006 | 93.946
8 | 1.288 | 0.01437 | 0.006 | 89.613
8.5 | 1.337 | 0.01599 | 0.005 | 83.561
9 | 1.382 | 0.01788 | 0.005 | 77.28
9.5 | 1.423 | 0.02037 | 0.004 | 69.836
10 | 1.46 | 0.02334 | 0.004 | 62.549
10.5 | 1.492 | 0.0269 | 0.003 | 55.472
11 | 1.518 | 0.03174 | 0.003 | 47.823
11.5 | 1.536 | 0.03686 | 0.002 | 41.679
12 | 1.544 | 0.04316 | 0.002 | 35.781
12.5 | 1.537 | 0.05074 | 0.001 | 30.291
13 | 1.504 | 0.06055 | 0.001 | 24.842
13.5 | 1.424 | 0.07332 | 0 | 19.425
14 | 0.947 | 0.09876 | 0 | 9.586
14.5 | 0.975 | 0.10125 | -0.001 | 9.63
15 | 1.006 | 0.09728 | -0.001 | 10.346
15.5 | 1.032 | 0.10539 | -0.002 | 9.788
16 | 1.051 | 0.12088 | -0.002 | 8.698
16.5 | 1.066 | 0.14848 | -0.002 | 7.182
17 | 1.089 | 0.16661 | -0.003 | 6.534

## 104. Re 8M Mach 0.50 (2)
BIGFOIL.COM POLAR EXPORT
NACA34118
NACA34118 |  |  |  | Cl Max: | 1.6912 | at alpha= | 13 | deg
XFOIL ncrit=9 |  |  |  | L/D Max: | 139.861 | at alpha= | 8 | deg
Re: | 8000000 |  |  | Cd Min: | 0.12752 | at alpha= | 18 | deg
Mach: | 0.5 |  |  | Cl=0 at alpha= | -2.5381 | deg
|  |  |  | @ Cl=0.1, Cd= | 0.0075106
|  |  |  | @ Cl=0.4, Cd= | 0.0074142
|  |  |  | @ Cl=0.6, Cd= | 0.0060341
alpha (deg) | Cl | Cd | Cm | Cl/Cd
-16 | -0.5709 | 0.12419 | -0.0438 | -4.597
-15.5 | -0.5857 | 0.11211 | -0.0524 | -5.2243
-15 | -0.6091 | 0.09781 | -0.0657 | -6.2274
-14.5 | -0.6387 | 0.08394 | -0.0781 | -7.609
-14 | -0.6651 | 0.0681 | -0.0942 | -9.7665
-13.5 | -0.6746 | 0.05205 | -0.1154 | -12.9606
-13 | -0.6945 | 0.04138 | -0.1255 | -16.7835
-12.5 | -0.7247 | 0.03313 | -0.1281 | -21.8744
-12 | -0.7659 | 0.02621 | -0.1244 | -29.2217
-11.5 | -0.8008 | 0.02079 | -0.1162 | -38.5185
-11 | -0.82 | 0.01636 | -0.106 | -50.1222
-10.5 | -0.8026 | 0.0137 | -0.0968 | -58.5839
-10 | -0.7637 | 0.01233 | -0.0887 | -61.9384
-9.5 | -0.7185 | 0.01147 | -0.0813 | -62.6417
-9 | -0.67 | 0.0108 | -0.0744 | -62.037
-8.5 | -0.6205 | 0.01029 | -0.0678 | -60.3013
-8 | -0.571 | 0.00984 | -0.0614 | -58.0285
-7.5 | -0.5206 | 0.00945 | -0.0553 | -55.0899
-7 | -0.4695 | 0.00913 | -0.0496 | -51.4239
-6.5 | -0.4178 | 0.00884 | -0.0441 | -47.2624
-6 | -0.3657 | 0.00855 | -0.0389 | -42.7719
-5.5 | -0.3125 | 0.00833 | -0.034 | -37.515
-5 | -0.2597 | 0.00808 | -0.0293 | -32.1411
-4.5 | -0.2075 | 0.00793 | -0.0245 | -26.1665
-4 | -0.155 | 0.0078 | -0.0199 | -19.8718
-3.5 | -0.1049 | 0.00772 | -0.015 | -13.5881
-3 | -0.0534 | 0.00769 | -0.0105 | -6.9441
-2.5 | 0.0044 | 0.00759 | -0.0073 | 0.57971
-2 | 0.0623 | 0.00753 | -0.0042 | 8.2736
-1.5 | 0.1206 | 0.0075 | -0.0014 | 16.08
-1 | 0.1806 | 0.00744 | 0.0011 | 24.2742
-0.5 | 0.2395 | 0.00744 | 0.0037 | 32.1909
0 | 0.2992 | 0.00743 | 0.0062 | 40.2692
0.5 | 0.3592 | 0.0074 | 0.0086 | 48.5405
1 | 0.4165 | 0.00742 | 0.0115 | 56.1321
1.5 | 0.4468 | 0.00666 | 0.0194 | 67.0871
2 | 0.4873 | 0.00627 | 0.0256 | 77.7193
2.5 | 0.5315 | 0.00613 | 0.0311 | 86.7047
3 | 0.5796 | 0.00603 | 0.0359 | 96.1194
3.5 | 0.6298 | 0.00604 | 0.0405 | 104.2715
4 | 0.6719 | 0.00611 | 0.0466 | 109.9673
4.5 | 0.7139 | 0.00616 | 0.0529 | 115.8929
5 | 0.7581 | 0.0063 | 0.0588 | 120.3333
5.5 | 0.8074 | 0.00656 | 0.0635 | 123.0793
6 | 0.8674 | 0.00679 | 0.0663 | 127.7467
6.5 | 0.9476 | 0.00719 | 0.065 | 131.7942
7 | 1.0576 | 0.00762 | 0.0583 | 138.7927
7.5 | 1.1345 | 0.00814 | 0.0579 | 139.3735
8 | 1.2056 | 0.00862 | 0.0589 | 139.8608
8.5 | 1.2711 | 0.00925 | 0.0608 | 137.4162
9 | 1.3382 | 0.01 | 0.0624 | 133.82
9.5 | 1.3983 | 0.01099 | 0.0648 | 127.2338
10 | 1.4633 | 0.01214 | 0.0663 | 120.5354
10.5 | 1.5182 | 0.0137 | 0.0685 | 110.8175
11 | 1.5607 | 0.01548 | 0.0724 | 100.8204
11.5 | 1.6101 | 0.01811 | 0.073 | 88.9067
12 | 1.6561 | 0.02108 | 0.0735 | 78.5626
12.5 | 1.6838 | 0.02526 | 0.0737 | 66.6587
13 | 1.6912 | 0.03083 | 0.0735 | 54.8557
13.5 | 1.6757 | 0.038 | 0.0726 | 44.0974
14 | 1.6197 | 0.04805 | 0.0703 | 33.7086
14.5 | 1.5694 | 0.05802 | 0.0674 | 27.0493
15 | 1.4832 | 0.06985 | 0.0649 | 21.2341
15.5 | 1.433 | 0.07953 | 0.0626 | 18.0184
16 | 1.37 | 0.09076 | 0.059 | 15.0948
16.5 | 1.3342 | 0.09999 | 0.0562 | 13.3433
17 | 1.303 | 0.10919 | 0.053 | 11.9333
18 | 1.2532 | 0.12752 | 0.0453 | 9.8275

## 105. Re 10M Mach 0.00 (1)
BIGFOIL.COM POLAR EXPORT
NACA34118
NACA34118 |  |  |  | Cl Max: | 1.905 | at alpha= | 20 | deg
JavaFoil+Calcfoil stall+Eppler ext transition |  |  |  | L/D Max: | 124.987 | at alpha= | 8.5 | deg
Re: | 10000000 |  |  | Cd Min: | 0.00726 | at alpha= | 5.5 | deg
Mach: | 0 |  |  | Cl=0 at alpha= | -1.6349 | deg
|  |  |  | @ Cl=0.1, Cd= | 0.0090218
|  |  |  | @ Cl=0.4, Cd= | 0.0077033
|  |  |  | @ Cl=0.6, Cd= | 0.0076882
alpha (deg) | Cl | Cd | Cm | Cl/Cd
-20 | -1.134 | 0.13078 | 0.014 | -8.672
-19.5 | -1.141 | 0.12282 | 0.015 | -9.287
-19 | -1.145 | 0.11529 | 0.015 | -9.935
-18.5 | -1.149 | 0.10763 | 0.015 | -10.677
-18 | -1.154 | 0.09793 | 0.015 | -11.788
-17.5 | -1.193 | 0.06881 | 0.017 | -17.335
-17 | -1.232 | 0.04485 | 0.019 | -27.462
-16.5 | -1.263 | 0.02958 | 0.019 | -42.7
-16 | -1.281 | 0.02177 | 0.02 | -58.852
-15.5 | -1.284 | 0.01814 | 0.02 | -70.762
-15 | -1.275 | 0.01632 | 0.02 | -78.107
-14.5 | -1.26 | 0.01514 | 0.02 | -83.236
-14 | -1.24 | 0.01426 | 0.02 | -86.958
-13.5 | -1.215 | 0.0136 | 0.02 | -89.39
-13 | -1.188 | 0.01307 | 0.02 | -90.884
-12.5 | -1.156 | 0.01256 | 0.019 | -92.052
-12 | -1.122 | 0.01212 | 0.019 | -92.595
-11.5 | -1.085 | 0.01177 | 0.019 | -92.233
-11 | -1.046 | 0.0114 | 0.019 | -91.721
-10.5 | -1.003 | 0.01109 | 0.019 | -90.485
-10 | -0.958 | 0.0108 | 0.018 | -88.714
-9.5 | -0.911 | 0.0093 | 0.018 | -97.969
-9 | -0.862 | 0.00976 | 0.018 | -88.269
-8.5 | -0.811 | 0.00959 | 0.018 | -84.57
-8 | -0.759 | 0.00942 | 0.017 | -80.489
-7.5 | -0.704 | 0.0098 | 0.017 | -71.886
-7 | -0.649 | 0.00921 | 0.017 | -70.487
-6.5 | -0.592 | 0.00903 | 0.016 | -65.607
-6 | -0.534 | 0.00943 | 0.016 | -56.639
-5.5 | -0.476 | 0.00928 | 0.016 | -51.268
-5 | -0.416 | 0.00913 | 0.015 | -45.564
-4.5 | -0.355 | 0.00903 | 0.015 | -39.38
-4 | -0.294 | 0.00951 | 0.015 | -30.957
-3.5 | -0.233 | 0.0094 | 0.014 | -24.768
-3 | -0.171 | 0.00931 | 0.014 | -18.358
-2.5 | -0.108 | 0.0092 | 0.014 | -11.794
-2 | -0.046 | 0.00913 | 0.013 | -5.021
-1.5 | 0.017 | 0.00902 | 0.013 | 1.892
-1 | 0.08 | 0.00899 | 0.013 | 8.899
-0.5 | 0.143 | 0.00909 | 0.012 | 15.724
0 | 0.206 | 0.00904 | 0.012 | 22.761
0.5 | 0.268 | 0.00897 | 0.012 | 29.925
1 | 0.331 | 0.0076 | 0.011 | 43.53
1.5 | 0.393 | 0.0077 | 0.011 | 51.091
2 | 0.456 | 0.00773 | 0.01 | 58.909
2.5 | 0.518 | 0.00741 | 0.01 | 69.819
3 | 0.579 | 0.0078 | 0.01 | 74.324
3.5 | 0.641 | 0.00747 | 0.009 | 85.773
4 | 0.702 | 0.0076 | 0.009 | 92.468
4.5 | 0.763 | 0.00732 | 0.008 | 104.29
5 | 0.824 | 0.00745 | 0.008 | 110.607
5.5 | 0.884 | 0.00726 | 0.007 | 121.799
6 | 0.944 | 0.00821 | 0.007 | 115.018
6.5 | 1.003 | 0.00842 | 0.007 | 119.093
7 | 1.062 | 0.00869 | 0.006 | 122.146
7.5 | 1.119 | 0.00919 | 0.006 | 121.785
8 | 1.176 | 0.0095 | 0.005 | 123.82
8.5 | 1.232 | 0.00986 | 0.005 | 124.987
9 | 1.287 | 0.0103 | 0.004 | 124.875
9.5 | 1.34 | 0.01107 | 0.004 | 121.026
10 | 1.391 | 0.01163 | 0.003 | 119.654
10.5 | 1.441 | 0.01258 | 0.003 | 114.526
11 | 1.488 | 0.01338 | 0.002 | 111.219
11.5 | 1.533 | 0.01439 | 0.002 | 106.509
12 | 1.575 | 0.01572 | 0.002 | 100.233
12.5 | 1.615 | 0.01724 | 0.001 | 93.652
13 | 1.652 | 0.01912 | 0.001 | 86.415
13.5 | 1.686 | 0.02139 | 0 | 78.81
14 | 1.717 | 0.02401 | 0 | 71.497
14.5 | 1.745 | 0.02696 | -0.001 | 64.746
15 | 1.772 | 0.03021 | -0.001 | 58.65
15.5 | 1.796 | 0.03372 | -0.002 | 53.262
16 | 1.818 | 0.03749 | -0.002 | 48.483
16.5 | 1.838 | 0.04132 | -0.002 | 44.476
17 | 1.855 | 0.04535 | -0.003 | 40.909
17.5 | 1.87 | 0.04958 | -0.003 | 37.706
18 | 1.882 | 0.0539 | -0.004 | 34.911
18.5 | 1.892 | 0.05843 | -0.004 | 32.376
19 | 1.899 | 0.06306 | -0.004 | 30.117
19.5 | 1.904 | 0.06788 | -0.005 | 28.051
20 | 1.905 | 0.07289 | -0.005 | 26.133

## 106. Re 10M Mach 0.00 (2)
BIGFOIL.COM POLAR EXPORT
NACA34118
NACA34118 |  |  |  | Cl Max: | 1.7662 | at alpha= | 17 | deg
XFOIL ncrit=9 |  |  |  | L/D Max: | 164.846 | at alpha= | 10 | deg
Re: | 10000000 |  |  | Cd Min: | 0.06255 | at alpha= | 20 | deg
Mach: | 0 |  |  | Cl=0 at alpha= | -2.1791 | deg
|  |  |  | @ Cl=0.1, Cd= | 0.0068141
|  |  |  | @ Cl=0.4, Cd= | 0.005674
|  |  |  | @ Cl=0.6, Cd= | 0.0052776
alpha (deg) | Cl | Cd | Cm | Cl/Cd
-14.5 | -1.0893 | 0.01111 | -0.0637 | -98.0468
-13.5 | -1.011 | 0.01049 | -0.0576 | -96.3775
-13 | -0.9746 | 0.01023 | -0.0538 | -95.2688
-12.5 | -0.9362 | 0.00995 | -0.0503 | -94.0905
-12 | -0.898 | 0.00966 | -0.0466 | -92.9607
-11.5 | -0.8609 | 0.00936 | -0.0427 | -91.9765
-11 | -0.8212 | 0.00912 | -0.0393 | -90.0439
-10.5 | -0.7812 | 0.00889 | -0.0358 | -87.874
-10 | -0.7391 | 0.00869 | -0.0327 | -85.0518
-9.5 | -0.6993 | 0.00848 | -0.0291 | -82.4646
-9 | -0.6591 | 0.00826 | -0.0255 | -79.7942
-8.5 | -0.6161 | 0.0081 | -0.0224 | -76.0617
-8 | -0.5747 | 0.00799 | -0.019 | -71.9274
-7.5 | -0.536 | 0.00789 | -0.0149 | -67.9341
-7 | -0.4897 | 0.00778 | -0.0125 | -62.9434
-6.5 | -0.4417 | 0.00767 | -0.0105 | -57.588
-6 | -0.3928 | 0.00753 | -0.0086 | -52.1647
-5.5 | -0.3431 | 0.00745 | -0.0068 | -46.0537
-5 | -0.2928 | 0.00733 | -0.0052 | -39.9454
-4.5 | -0.2418 | 0.00725 | -0.0038 | -33.3517
-4 | -0.1904 | 0.00714 | -0.0024 | -26.6667
-3.5 | -0.1387 | 0.00709 | -0.0011 | -19.5628
-3 | -0.086 | 0.007 | -0.0001 | -12.2857
-2.5 | -0.0337 | 0.00694 | 0.0011 | -4.8559
-2 | 0.0188 | 0.0069 | 0.0022 | 2.7246
-1.5 | 0.0722 | 0.00683 | 0.0031 | 10.571
-1 | 0.1248 | 0.0068 | 0.0041 | 18.3529
-0.5 | 0.1778 | 0.00677 | 0.0051 | 26.2629
0 | 0.2313 | 0.00672 | 0.0059 | 34.4196
0.5 | 0.2833 | 0.0067 | 0.007 | 42.2836
1 | 0.3351 | 0.00664 | 0.0081 | 50.4669
1.5 | 0.3679 | 0.0059 | 0.013 | 62.3559
2 | 0.4091 | 0.00561 | 0.0162 | 72.9234
2.5 | 0.4546 | 0.00545 | 0.0186 | 83.4128
3 | 0.5013 | 0.00532 | 0.0207 | 94.2293
3.5 | 0.547 | 0.00529 | 0.023 | 103.4026
4 | 0.5946 | 0.00528 | 0.0249 | 112.6136
4.5 | 0.64 | 0.00526 | 0.0273 | 121.673
5 | 0.6859 | 0.00535 | 0.0295 | 128.2056
5.5 | 0.7353 | 0.00544 | 0.031 | 135.1654
6 | 0.7832 | 0.00557 | 0.0327 | 140.6104
6.5 | 0.8308 | 0.00573 | 0.0344 | 144.9913
7 | 0.878 | 0.00583 | 0.0361 | 150.6003
7.5 | 0.9203 | 0.00603 | 0.0388 | 152.6202
8 | 0.9636 | 0.00616 | 0.0413 | 156.4286
9 | 1.0988 | 0.00675 | 0.0352 | 162.7852
9.5 | 1.1784 | 0.00718 | 0.0293 | 164.1226
10 | 1.2347 | 0.00749 | 0.0286 | 164.8465
10.5 | 1.295 | 0.0079 | 0.0269 | 163.9241
11 | 1.3393 | 0.00828 | 0.0285 | 161.7512
11.5 | 1.3935 | 0.00873 | 0.0278 | 159.622
12 | 1.4433 | 0.0093 | 0.0279 | 155.1935
12.5 | 1.4859 | 0.00993 | 0.0292 | 149.6375
13 | 1.5182 | 0.01064 | 0.0325 | 142.688
13.5 | 1.5668 | 0.01136 | 0.032 | 137.9225
14 | 1.6099 | 0.01232 | 0.0322 | 130.6737
14.5 | 1.648 | 0.01352 | 0.0327 | 121.8935
15 | 1.6831 | 0.0149 | 0.0332 | 112.9597
15.5 | 1.7158 | 0.0165 | 0.0336 | 103.9879
16 | 1.7374 | 0.01892 | 0.0344 | 91.8288
16.5 | 1.7644 | 0.02126 | 0.0342 | 82.9915
17 | 1.7662 | 0.02427 | 0.0373 | 72.773
17.5 | 1.7554 | 0.02856 | 0.0401 | 61.4636
18 | 1.7498 | 0.03311 | 0.0413 | 52.8481
18.5 | 1.7413 | 0.03827 | 0.0419 | 45.5004
19 | 1.7223 | 0.04475 | 0.0419 | 38.4872
19.5 | 1.693 | 0.05265 | 0.0411 | 32.1557
20 | 1.648 | 0.06255 | 0.0396 | 26.3469

## 107. Re 10M Mach 0.10 (1)
BIGFOIL.COM POLAR EXPORT
NACA34118
NACA34118 |  |  |  | Cl Max: | 1.89 | at alpha= | 19.5 | deg
JavaFoil+Calcfoil stall+Eppler ext transition |  |  |  | L/D Max: | 123.893 | at alpha= | 9 | deg
Re: | 10000000 |  |  | Cd Min: | 0.00733 | at alpha= | 5.5 | deg
Mach: | 0.1 |  |  | Cl=0 at alpha= | -1.6349 | deg
|  |  |  | @ Cl=0.1, Cd= | 0.0090906
|  |  |  | @ Cl=0.4, Cd= | 0.0077006
|  |  |  | @ Cl=0.6, Cd= | 0.0077229
alpha (deg) | Cl | Cd | Cm | Cl/Cd
-20 | -1.097 | 0.1347 | 0.014 | -8.142
-19.5 | -1.105 | 0.12728 | 0.014 | -8.685
-19 | -1.113 | 0.11937 | 0.015 | -9.324
-18.5 | -1.119 | 0.11213 | 0.015 | -9.977
-18 | -1.123 | 0.10451 | 0.015 | -10.749
-17.5 | -1.128 | 0.09601 | 0.015 | -11.748
-17 | -1.168 | 0.06592 | 0.017 | -17.714
-16.5 | -1.212 | 0.04094 | 0.019 | -29.593
-16 | -1.248 | 0.02586 | 0.02 | -48.252
-15.5 | -1.261 | 0.01983 | 0.02 | -63.584
-15 | -1.259 | 0.0172 | 0.02 | -73.213
-14.5 | -1.248 | 0.0157 | 0.02 | -79.511
-14 | -1.231 | 0.0146 | 0.02 | -84.334
-13.5 | -1.209 | 0.01386 | 0.02 | -87.253
-13 | -1.183 | 0.01328 | 0.02 | -89.119
-12.5 | -1.154 | 0.01274 | 0.019 | -90.555
-12 | -1.121 | 0.01229 | 0.019 | -91.212
-11.5 | -1.085 | 0.01189 | 0.019 | -91.243
-11 | -1.046 | 0.01153 | 0.019 | -90.743
-10.5 | -1.004 | 0.01119 | 0.019 | -89.769
-10 | -0.96 | 0.01092 | 0.018 | -87.852
-9.5 | -0.913 | 0.00942 | 0.018 | -96.936
-9 | -0.864 | 0.00927 | 0.018 | -93.174
-8.5 | -0.813 | 0.00965 | 0.018 | -84.272
-8 | -0.761 | 0.00947 | 0.017 | -80.404
-7.5 | -0.707 | 0.00983 | 0.017 | -71.916
-7 | -0.652 | 0.00923 | 0.017 | -70.621
-6.5 | -0.595 | 0.00909 | 0.016 | -65.452
-6 | -0.537 | 0.0089 | 0.016 | -60.264
-5.5 | -0.478 | 0.0093 | 0.016 | -51.344
-5 | -0.418 | 0.00915 | 0.016 | -45.657
-4.5 | -0.357 | 0.00905 | 0.015 | -39.461
-4 | -0.296 | 0.00893 | 0.015 | -33.141
-3.5 | -0.234 | 0.0094 | 0.015 | -24.89
-3 | -0.172 | 0.00931 | 0.014 | -18.436
-2.5 | -0.109 | 0.00918 | 0.014 | -11.877
-2 | -0.046 | 0.00916 | 0.014 | -5.028
-1.5 | 0.017 | 0.00906 | 0.013 | 1.892
-1 | 0.08 | 0.00905 | 0.013 | 8.883
-0.5 | 0.144 | 0.00918 | 0.012 | 15.647
0 | 0.207 | 0.00912 | 0.012 | 22.652
0.5 | 0.27 | 0.00908 | 0.012 | 29.715
1 | 0.333 | 0.00763 | 0.011 | 43.564
1.5 | 0.395 | 0.00773 | 0.011 | 51.122
2 | 0.458 | 0.00736 | 0.01 | 62.228
2.5 | 0.52 | 0.00743 | 0.01 | 70.01
3 | 0.582 | 0.00781 | 0.01 | 74.51
3.5 | 0.644 | 0.00751 | 0.009 | 85.762
4 | 0.706 | 0.00763 | 0.009 | 92.545
4.5 | 0.767 | 0.00739 | 0.008 | 103.791
5 | 0.828 | 0.00752 | 0.008 | 110.078
5.5 | 0.888 | 0.00733 | 0.008 | 121.25
6 | 0.948 | 0.00825 | 0.007 | 114.889
6.5 | 1.008 | 0.00851 | 0.007 | 118.449
7 | 1.066 | 0.00875 | 0.006 | 121.793
7.5 | 1.124 | 0.00926 | 0.006 | 121.349
8 | 1.181 | 0.00959 | 0.005 | 123.143
8.5 | 1.237 | 0.00999 | 0.005 | 123.873
9 | 1.291 | 0.01042 | 0.004 | 123.893
9.5 | 1.344 | 0.01121 | 0.004 | 119.883
10 | 1.396 | 0.01181 | 0.003 | 118.203
10.5 | 1.445 | 0.01279 | 0.003 | 113.011
11 | 1.492 | 0.01364 | 0.003 | 109.369
11.5 | 1.537 | 0.01472 | 0.002 | 104.427
12 | 1.579 | 0.01608 | 0.002 | 98.187
12.5 | 1.618 | 0.01774 | 0.001 | 91.205
13 | 1.654 | 0.0197 | 0.001 | 83.962
13.5 | 1.687 | 0.02209 | 0 | 76.39
14 | 1.718 | 0.02483 | 0 | 69.18
14.5 | 1.746 | 0.02791 | -0.001 | 62.537
15 | 1.771 | 0.0313 | -0.001 | 56.588
15.5 | 1.794 | 0.03495 | -0.002 | 51.347
16 | 1.815 | 0.0388 | -0.002 | 46.782
16.5 | 1.834 | 0.04279 | -0.002 | 42.856
17 | 1.85 | 0.047 | -0.003 | 39.366
17.5 | 1.863 | 0.05126 | -0.003 | 36.352
18 | 1.874 | 0.05575 | -0.004 | 33.609
18.5 | 1.882 | 0.06041 | -0.004 | 31.146
19 | 1.887 | 0.0653 | -0.004 | 28.893
19.5 | 1.89 | 0.07022 | -0.005 | 26.91
20 | 1.888 | 0.07543 | -0.005 | 25.026

## 108. Re 10M Mach 0.10 (2)
BIGFOIL.COM POLAR EXPORT
NACA34118
NACA34118 |  |  |  | Cl Max: | 1.7636 | at alpha= | 17 | deg
XFOIL ncrit=9 |  |  |  | L/D Max: | 164.497 | at alpha= | 10 | deg
Re: | 10000000 |  |  | Cd Min: | 0.06739 | at alpha= | 20 | deg
Mach: | 0.1 |  |  | Cl=0 at alpha= | -2.1875 | deg
|  |  |  | @ Cl=0.1, Cd= | 0.0068249
|  |  |  | @ Cl=0.4, Cd= | 0.0057097
|  |  |  | @ Cl=0.6, Cd= | 0.0052996
alpha (deg) | Cl | Cd | Cm | Cl/Cd
-20 | -1.6743 | 0.02156 | -0.0604 | -77.6577
-19.5 | -1.6456 | 0.02021 | -0.0575 | -81.425
-19 | -1.615 | 0.01901 | -0.0545 | -84.9553
-18.5 | -1.583 | 0.01795 | -0.0514 | -88.1894
-18 | -1.55 | 0.01697 | -0.0483 | -91.3377
-17.5 | -1.5167 | 0.01603 | -0.045 | -94.6163
-17 | -1.4852 | 0.01507 | -0.0412 | -98.5534
-16.5 | -1.4532 | 0.0143 | -0.0372 | -101.6224
-16 | -1.4067 | 0.01356 | -0.0358 | -103.7389
-15.5 | -1.3455 | 0.01286 | -0.0372 | -104.6267
-15 | -1.2922 | 0.01222 | -0.0368 | -105.7447
-14.5 | -1.1019 | 0.01137 | -0.0645 | -96.9129
-13.5 | -1.015 | 0.01064 | -0.0599 | -95.3947
-13 | -0.9776 | 0.01034 | -0.0561 | -94.5455
-12.5 | -0.9397 | 0.01005 | -0.0523 | -93.5025
-12 | -0.8998 | 0.00978 | -0.0488 | -92.0041
-11.5 | -0.863 | 0.00946 | -0.0447 | -91.2262
-11 | -0.823 | 0.0092 | -0.0411 | -89.4565
-10.5 | -0.7825 | 0.00895 | -0.0376 | -87.4302
-10 | -0.741 | 0.00875 | -0.0342 | -84.6857
-9.5 | -0.6999 | 0.00855 | -0.0307 | -81.8596
-9 | -0.6595 | 0.00831 | -0.027 | -79.3622
-8.5 | -0.6166 | 0.00813 | -0.0238 | -75.8426
-8 | -0.5738 | 0.00801 | -0.0205 | -71.6355
-7.5 | -0.5351 | 0.0079 | -0.0163 | -67.7342
-7 | -0.4907 | 0.0078 | -0.0134 | -62.9103
-6.5 | -0.4425 | 0.0077 | -0.0112 | -57.4675
-6 | -0.3936 | 0.00755 | -0.0092 | -52.1325
-5.5 | -0.3436 | 0.00747 | -0.0074 | -45.9973
-5 | -0.2932 | 0.00734 | -0.0057 | -39.9455
-4.5 | -0.2419 | 0.00727 | -0.0042 | -33.2737
-4 | -0.1904 | 0.00716 | -0.0028 | -26.5922
-3.5 | -0.1384 | 0.0071 | -0.0014 | -19.493
-3 | -0.0855 | 0.00701 | -0.0003 | -12.1969
-2.5 | -0.033 | 0.00695 | 0.0009 | -4.7482
-2 | 0.0198 | 0.00691 | 0.002 | 2.8654
-1.5 | 0.0735 | 0.00684 | 0.003 | 10.7456
-1 | 0.1262 | 0.00681 | 0.0041 | 18.5316
-0.5 | 0.1796 | 0.00678 | 0.005 | 26.4897
0 | 0.2334 | 0.00674 | 0.0059 | 34.6291
0.5 | 0.2855 | 0.00672 | 0.007 | 42.4851
1 | 0.3378 | 0.00665 | 0.0081 | 50.797
1.5 | 0.3706 | 0.00591 | 0.0131 | 62.7073
2 | 0.4117 | 0.00563 | 0.0164 | 73.1261
2.5 | 0.4576 | 0.00547 | 0.0188 | 83.6563
3 | 0.5044 | 0.00534 | 0.021 | 94.4569
3.5 | 0.5501 | 0.00531 | 0.0234 | 103.597
4 | 0.5981 | 0.0053 | 0.0254 | 112.8491
4.5 | 0.6435 | 0.00529 | 0.0278 | 121.6446
5 | 0.6895 | 0.00537 | 0.0302 | 128.3985
5.5 | 0.7393 | 0.00546 | 0.0316 | 135.4029
6 | 0.7868 | 0.0056 | 0.0335 | 140.5
6.5 | 0.8349 | 0.00575 | 0.0352 | 145.2
7 | 0.8821 | 0.00586 | 0.0371 | 150.529
7.5 | 0.9224 | 0.00605 | 0.0404 | 152.4628
8 | 0.967 | 0.00619 | 0.0427 | 156.2197
8.5 | 1.0277 | 0.00649 | 0.0413 | 158.3513
9 | 1.1119 | 0.00682 | 0.0348 | 163.0352
9.5 | 1.1871 | 0.00725 | 0.03 | 163.7379
10 | 1.2436 | 0.00756 | 0.0294 | 164.4974
10.5 | 1.3035 | 0.00797 | 0.028 | 163.5508
11 | 1.3454 | 0.00837 | 0.0302 | 160.7407
11.5 | 1.403 | 0.00884 | 0.029 | 158.7104
12 | 1.452 | 0.00942 | 0.0294 | 154.1401
12.5 | 1.493 | 0.01009 | 0.0312 | 147.9683
13 | 1.5277 | 0.01084 | 0.034 | 140.9317
13.5 | 1.5759 | 0.01162 | 0.0337 | 135.6196
14 | 1.6182 | 0.01267 | 0.034 | 127.719
14.5 | 1.656 | 0.01395 | 0.0345 | 118.7097
15 | 1.6903 | 0.01546 | 0.0351 | 109.3338
15.5 | 1.7213 | 0.01727 | 0.0356 | 99.6699
16 | 1.7414 | 0.01995 | 0.0363 | 87.2882
16.5 | 1.7628 | 0.02257 | 0.0367 | 78.1037
17 | 1.7636 | 0.02585 | 0.0395 | 68.2244
17.5 | 1.7484 | 0.03074 | 0.042 | 56.877
18 | 1.7416 | 0.03559 | 0.043 | 48.9351
18.5 | 1.7277 | 0.04146 | 0.0433 | 41.6715
19 | 1.7011 | 0.0489 | 0.0429 | 34.7873
19.5 | 1.6676 | 0.05738 | 0.0418 | 29.0624
20 | 1.6227 | 0.06739 | 0.04 | 24.0792

## 109. Re 10M Mach 0.25 (1)
BIGFOIL.COM POLAR EXPORT
NACA34118
NACA34118 |  |  |  | Cl Max: | 1.808 | at alpha= | 17 | deg
JavaFoil+Calcfoil stall+Eppler ext transition |  |  |  | L/D Max: | 121.217 | at alpha= | 8 | deg
Re: | 10000000 |  |  | Cd Min: | 0.00724 | at alpha= | 4.5 | deg
Mach: | 0.25 |  |  | Cl=0 at alpha= | -1.6385 | deg
|  |  |  | @ Cl=0.1, Cd= | 0.008732
|  |  |  | @ Cl=0.4, Cd= | 0.0074642
|  |  |  | @ Cl=0.6, Cd= | 0.0073452
alpha (deg) | Cl | Cd | Cm | Cl/Cd
-18.5 | -0.882 | 0.1339 | 0.014 | -6.588
-18 | -0.91 | 0.12582 | 0.014 | -7.231
-17.5 | -0.934 | 0.11805 | 0.014 | -7.913
-17 | -0.953 | 0.11071 | 0.014 | -8.608
-16.5 | -0.968 | 0.10374 | 0.014 | -9.331
-16 | -0.98 | 0.09658 | 0.014 | -10.149
-15.5 | -0.989 | 0.08961 | 0.014 | -11.036
-15 | -0.996 | 0.08147 | 0.015 | -12.23
-14.5 | -1.067 | 0.04242 | 0.018 | -25.156
-14 | -1.133 | 0.02084 | 0.02 | -54.385
-13.5 | -1.146 | 0.01652 | 0.02 | -69.388
-13 | -1.14 | 0.01494 | 0.02 | -76.274
-12.5 | -1.124 | 0.01396 | 0.02 | -80.475
-12 | -1.101 | 0.0133 | 0.02 | -82.806
-11.5 | -1.074 | 0.01271 | 0.02 | -84.462
-11 | -1.042 | 0.01224 | 0.019 | -85.149
-10.5 | -1.005 | 0.01181 | 0.019 | -85.108
-10 | -0.965 | 0.01144 | 0.019 | -84.356
-9.5 | -0.921 | 0.01084 | 0.019 | -84.963
-9 | -0.875 | 0.00928 | 0.018 | -94.222
-8.5 | -0.825 | 0.00903 | 0.018 | -91.405
-8 | -0.774 | 0.00941 | 0.018 | -82.23
-7.5 | -0.721 | 0.00918 | 0.018 | -78.512
-7 | -0.665 | 0.00896 | 0.017 | -74.204
-6.5 | -0.608 | 0.00935 | 0.017 | -64.985
-6 | -0.549 | 0.00913 | 0.017 | -60.153
-5.5 | -0.489 | 0.00895 | 0.016 | -54.657
-5 | -0.428 | 0.00937 | 0.016 | -45.709
-4.5 | -0.366 | 0.00925 | 0.016 | -39.568
-4 | -0.303 | 0.0091 | 0.015 | -33.328
-3.5 | -0.24 | 0.00902 | 0.015 | -26.615
-3 | -0.176 | 0.00953 | 0.015 | -18.494
-2.5 | -0.112 | 0.0094 | 0.014 | -11.912
-2 | -0.047 | 0.00932 | 0.014 | -5.073
-1.5 | 0.018 | 0.00888 | 0.014 | 1.984
-1 | 0.083 | 0.00874 | 0.013 | 9.446
-0.5 | 0.147 | 0.00871 | 0.013 | 16.926
0 | 0.212 | 0.00927 | 0.012 | 22.888
0.5 | 0.277 | 0.00925 | 0.012 | 29.933
1 | 0.341 | 0.0078 | 0.012 | 43.775
1.5 | 0.406 | 0.00743 | 0.011 | 54.63
2 | 0.47 | 0.00747 | 0.011 | 62.892
2.5 | 0.534 | 0.00765 | 0.01 | 69.764
3 | 0.597 | 0.00734 | 0.01 | 81.39
3.5 | 0.661 | 0.00745 | 0.009 | 88.668
4 | 0.724 | 0.0075 | 0.009 | 96.513
4.5 | 0.787 | 0.00724 | 0.009 | 108.646
5 | 0.849 | 0.00816 | 0.008 | 104.052
5.5 | 0.91 | 0.00836 | 0.008 | 108.874
6 | 0.971 | 0.00859 | 0.007 | 113.047
6.5 | 1.032 | 0.00887 | 0.007 | 116.237
7 | 1.091 | 0.00916 | 0.006 | 119.134
7.5 | 1.149 | 0.00953 | 0.006 | 120.601
8 | 1.207 | 0.00995 | 0.005 | 121.217
8.5 | 1.262 | 0.01062 | 0.005 | 118.899
9 | 1.316 | 0.01117 | 0.004 | 117.822
9.5 | 1.368 | 0.0119 | 0.004 | 114.977
10 | 1.419 | 0.01293 | 0.004 | 109.748
10.5 | 1.466 | 0.01396 | 0.003 | 105.063
11 | 1.511 | 0.01538 | 0.003 | 98.298
11.5 | 1.554 | 0.01682 | 0.002 | 92.411
12 | 1.593 | 0.01866 | 0.002 | 85.373
12.5 | 1.629 | 0.02092 | 0.001 | 77.903
13 | 1.662 | 0.02349 | 0.001 | 70.752
13.5 | 1.692 | 0.02655 | 0 | 63.714
14 | 1.718 | 0.03002 | 0 | 57.223
14.5 | 1.741 | 0.03389 | -0.001 | 51.37
15 | 1.761 | 0.03804 | -0.001 | 46.295
15.5 | 1.778 | 0.04244 | -0.002 | 41.891
16 | 1.791 | 0.04702 | -0.002 | 38.094
16.5 | 1.801 | 0.05188 | -0.002 | 34.716
17 | 1.808 | 0.05686 | -0.003 | 31.786
17.5 | 1.808 | 0.06215 | -0.003 | 29.094
18 | 1.805 | 0.06757 | -0.004 | 26.714
18.5 | 1.798 | 0.0732 | -0.004 | 24.56
19 | 1.786 | 0.07914 | -0.004 | 22.57
19.5 | 1.77 | 0.08532 | -0.005 | 20.75
20 | 1.747 | 0.09176 | -0.005 | 19.04

## 110. Re 10M Mach 0.25 (2)
BIGFOIL.COM POLAR EXPORT
NACA34118
NACA34118 |  |  |  | Cl Max: | 1.7502 | at alpha= | 16 | deg
XFOIL ncrit=9 |  |  |  | L/D Max: | 162.546 | at alpha= | 9.5 | deg
Re: | 10000000 |  |  | Cd Min: | 0.09403 | at alpha= | 20 | deg
Mach: | 0.25 |  |  | Cl=0 at alpha= | -2.2368 | deg
|  |  |  | @ Cl=0.1, Cd= | 0.0069029
|  |  |  | @ Cl=0.4, Cd= | 0.0059299
|  |  |  | @ Cl=0.6, Cd= | 0.0053969
alpha (deg) | Cl | Cd | Cm | Cl/Cd
-20 | -1.6769 | 0.02999 | -0.0855 | -55.9153
-19.5 | -1.661 | 0.02704 | -0.0822 | -61.4275
-19 | -1.641 | 0.02454 | -0.0785 | -66.8704
-18.5 | -1.6152 | 0.02252 | -0.0746 | -71.7229
-18 | -1.586 | 0.02081 | -0.0706 | -76.2134
-17.5 | -1.5542 | 0.01933 | -0.0665 | -80.4035
-17 | -1.5209 | 0.01801 | -0.0621 | -84.4475
-16.5 | -1.4854 | 0.01692 | -0.0578 | -87.7896
-16 | -1.4501 | 0.01593 | -0.0531 | -91.0295
-15.5 | -1.3888 | 0.01479 | -0.0531 | -93.9013
-15 | -1.342 | 0.01377 | -0.0503 | -97.4582
-14.5 | -1.2362 | 0.01297 | -0.0583 | -95.3123
-14 | -1.0767 | 0.01213 | -0.0769 | -88.7634
-13.5 | -1.0339 | 0.01163 | -0.0733 | -88.8994
-13 | -0.9948 | 0.01116 | -0.0689 | -89.1398
-12.5 | -0.9561 | 0.01072 | -0.0644 | -89.1884
-12 | -0.9146 | 0.01036 | -0.0602 | -88.2819
-11.5 | -0.8741 | 0.01003 | -0.0558 | -87.1486
-11 | -0.8316 | 0.00971 | -0.0517 | -85.6437
-10.5 | -0.7918 | 0.00938 | -0.0472 | -84.4136
-10 | -0.7489 | 0.0091 | -0.0432 | -82.2967
-9.5 | -0.7058 | 0.00886 | -0.0392 | -79.6614
-9 | -0.6621 | 0.00863 | -0.0353 | -76.7207
-8.5 | -0.6186 | 0.00838 | -0.0315 | -73.8186
-8 | -0.5753 | 0.00819 | -0.0275 | -70.2442
-7.5 | -0.5298 | 0.00803 | -0.024 | -65.9776
-7 | -0.4866 | 0.00787 | -0.0201 | -61.8297
-6.5 | -0.4446 | 0.00779 | -0.0159 | -57.0732
-6 | -0.3964 | 0.00768 | -0.013 | -51.6146
-5.5 | -0.3459 | 0.00754 | -0.0106 | -45.8753
-5 | -0.2945 | 0.00746 | -0.0085 | -39.4772
-4.5 | -0.2424 | 0.00733 | -0.0066 | -33.0696
-4 | -0.1898 | 0.00725 | -0.0047 | -26.1793
-3.5 | -0.1363 | 0.00717 | -0.0031 | -19.0098
-3 | -0.0824 | 0.00707 | -0.0016 | -11.6549
-2.5 | -0.0289 | 0.00703 | -0.0001 | -4.111
-2 | 0.026 | 0.00696 | 0.0011 | 3.7356
-1.5 | 0.0808 | 0.00691 | 0.0024 | 11.6932
-1 | 0.1346 | 0.00689 | 0.0037 | 19.5356
-0.5 | 0.1899 | 0.00684 | 0.0048 | 27.7632
0 | 0.2444 | 0.00681 | 0.006 | 35.8884
0.5 | 0.2982 | 0.0068 | 0.0073 | 43.8529
1 | 0.3525 | 0.00673 | 0.0085 | 52.3774
1.5 | 0.3853 | 0.00604 | 0.0139 | 63.7914
2 | 0.4267 | 0.00573 | 0.0177 | 74.4677
2.5 | 0.474 | 0.00554 | 0.0203 | 85.5596
3 | 0.5205 | 0.00545 | 0.0231 | 95.5046
3.5 | 0.5677 | 0.00541 | 0.0257 | 104.9353
4 | 0.617 | 0.00539 | 0.0279 | 114.4712
4.5 | 0.6623 | 0.00544 | 0.031 | 121.7463
5 | 0.7097 | 0.00548 | 0.0336 | 129.5073
5.5 | 0.76 | 0.00558 | 0.0356 | 136.2007
6 | 0.8066 | 0.00576 | 0.0383 | 140.0347
6.5 | 0.8552 | 0.00588 | 0.0406 | 145.4422
7 | 0.8938 | 0.00601 | 0.0449 | 148.7188
7.5 | 0.9364 | 0.00622 | 0.0484 | 150.5466
8 | 0.9931 | 0.00642 | 0.0488 | 154.6885
8.5 | 1.0777 | 0.00683 | 0.0431 | 157.7892
9 | 1.1676 | 0.00723 | 0.0363 | 161.4938
9.5 | 1.2321 | 0.00758 | 0.035 | 162.5462
10 | 1.2904 | 0.00802 | 0.0348 | 160.8978
10.5 | 1.3462 | 0.00843 | 0.0352 | 159.6916
11 | 1.3959 | 0.00899 | 0.0365 | 155.2725
11.5 | 1.4519 | 0.00954 | 0.0365 | 152.1908
12 | 1.4985 | 0.01024 | 0.0381 | 146.3379
12.5 | 1.5307 | 0.01113 | 0.0422 | 137.5292
13 | 1.579 | 0.01217 | 0.0425 | 129.7453
13.5 | 1.6237 | 0.01339 | 0.043 | 121.2621
14 | 1.6621 | 0.015 | 0.0437 | 110.8067
14.5 | 1.6941 | 0.01708 | 0.0446 | 99.1862
15 | 1.724 | 0.01945 | 0.045 | 88.6375
15.5 | 1.7422 | 0.02285 | 0.0454 | 76.2451
16 | 1.7502 | 0.02716 | 0.0455 | 64.4404
16.5 | 1.7445 | 0.03165 | 0.0477 | 55.1185
17 | 1.7214 | 0.0378 | 0.0493 | 45.5397
17.5 | 1.6802 | 0.0462 | 0.0496 | 36.368
18 | 1.6506 | 0.0541 | 0.0489 | 30.5102
18.5 | 1.614 | 0.06295 | 0.0476 | 25.6394
19 | 1.5622 | 0.07368 | 0.0452 | 21.2025
19.5 | 1.5182 | 0.08399 | 0.0425 | 18.076
20 | 1.4792 | 0.09403 | 0.0394 | 15.7311

## 111. Re 10M Mach 0.50 (1)
BIGFOIL.COM POLAR EXPORT
NACA34118
NACA34118 |  |  |  | Cl Max: | 1.546 | at alpha= | 12 | deg
JavaFoil+Calcfoil stall+Eppler ext transition |  |  |  | L/D Max: | 102.379 | at alpha= | 6 | deg
Re: | 10000000 |  |  | Cd Min: | 0.0069 | at alpha= | 2 | deg
Mach: | 0.5 |  |  | Cl=0 at alpha= | -1.637 | deg
|  |  |  | @ Cl=0.1, Cd= | 0.0086567
|  |  |  | @ Cl=0.4, Cd= | 0.0080194
|  |  |  | @ Cl=0.6, Cd= | 0.0081583
alpha (deg) | Cl | Cd | Cm | Cl/Cd
-20 | -1.037 | 0.14996 | 0.016 | -6.917
-19.5 | -1.004 | 0.16341 | 0.015 | -6.147
-19 | -0.98 | 0.14432 | 0.015 | -6.789
-18.5 | -0.955 | 0.13135 | 0.016 | -7.273
-18 | -0.923 | 0.13377 | 0.015 | -6.896
-17.5 | -0.899 | 0.11943 | 0.015 | -7.527
-17 | -0.877 | 0.1064 | 0.016 | -8.246
-16.5 | -0.838 | 0.11781 | 0.014 | -7.111
-16 | -0.814 | 0.10449 | 0.014 | -7.794
-15.5 | -0.794 | 0.09196 | 0.015 | -8.632
-15 | -0.755 | 0.10267 | 0.013 | -7.355
-14.5 | -0.733 | 0.08991 | 0.014 | -8.153
-14 | -0.7 | 0.0945 | 0.013 | -7.409
-13.5 | -0.674 | 0.08635 | 0.013 | -7.808
-13 | -0.654 | 0.07388 | 0.015 | -8.849
-12.5 | -0.617 | 0.08107 | 0.013 | -7.608
-12 | -0.595 | 0.06911 | 0.014 | -8.616
-11.5 | -0.561 | 0.07437 | 0.012 | -7.54
-11 | -0.538 | 0.06384 | 0.014 | -8.426
-10.5 | -0.506 | 0.06542 | 0.013 | -7.738
-10 | -0.476 | 0.06544 | 0.012 | -7.279
-9.5 | -0.448 | 0.06239 | 0.012 | -7.188
-9 | -0.572 | 0.05484 | 0.013 | -10.435
-8.5 | -0.766 | 0.0134 | 0.02 | -57.154
-8 | -0.768 | 0.01223 | 0.02 | -62.791
-7.5 | -0.741 | 0.01158 | 0.02 | -63.988
-7 | -0.701 | 0.01111 | 0.019 | -63.052
-6.5 | -0.65 | 0.0107 | 0.019 | -60.773
-6 | -0.594 | 0.00914 | 0.019 | -64.993
-5.5 | -0.533 | 0.00908 | 0.018 | -58.787
-5 | -0.47 | 0.00882 | 0.018 | -53.294
-4.5 | -0.404 | 0.00867 | 0.017 | -46.56
-4 | -0.336 | 0.00899 | 0.017 | -37.327
-3.5 | -0.266 | 0.00888 | 0.017 | -29.988
-3 | -0.196 | 0.00879 | 0.016 | -22.278
-2.5 | -0.125 | 0.00864 | 0.016 | -14.409
-2 | -0.053 | 0.00875 | 0.015 | -6.022
-1.5 | 0.02 | 0.00865 | 0.015 | 2.27
-1 | 0.092 | 0.00866 | 0.015 | 10.628
-0.5 | 0.164 | 0.00863 | 0.014 | 19.056
0 | 0.236 | 0.00827 | 0.014 | 28.591
0.5 | 0.308 | 0.0087 | 0.013 | 35.424
1 | 0.38 | 0.00838 | 0.013 | 45.337
1.5 | 0.451 | 0.0071 | 0.012 | 63.528
2 | 0.522 | 0.0069 | 0.012 | 75.618
2.5 | 0.592 | 0.00814 | 0.012 | 72.815
3 | 0.662 | 0.0083 | 0.011 | 79.785
3.5 | 0.732 | 0.00851 | 0.011 | 86.005
4 | 0.8 | 0.00876 | 0.01 | 91.314
4.5 | 0.868 | 0.00905 | 0.01 | 95.908
5 | 0.934 | 0.00942 | 0.009 | 99.072
5.5 | 0.999 | 0.00984 | 0.009 | 101.539
6 | 1.062 | 0.01037 | 0.008 | 102.379
6.5 | 1.123 | 0.01098 | 0.008 | 102.225
7 | 1.181 | 0.01198 | 0.007 | 98.58
7.5 | 1.237 | 0.01292 | 0.006 | 95.738
8 | 1.289 | 0.01415 | 0.006 | 91.111
8.5 | 1.339 | 0.01563 | 0.005 | 85.673
9 | 1.383 | 0.01761 | 0.005 | 78.568
9.5 | 1.425 | 0.01998 | 0.004 | 71.299
10 | 1.462 | 0.0229 | 0.004 | 63.833
10.5 | 1.493 | 0.02669 | 0.003 | 55.959
11 | 1.519 | 0.03136 | 0.003 | 48.457
11.5 | 1.538 | 0.03634 | 0.002 | 42.321
12 | 1.546 | 0.04266 | 0.002 | 36.235
12.5 | 1.538 | 0.05022 | 0.001 | 30.629
13 | 1.506 | 0.05963 | 0.001 | 25.253
13.5 | 1.426 | 0.07198 | 0 | 19.812
14 | 0.948 | 0.09579 | 0 | 9.899
14.5 | 0.977 | 0.09793 | -0.001 | 9.973
15 | 1.007 | 0.09719 | -0.001 | 10.357
15.5 | 1.024 | 0.11735 | -0.002 | 8.73
16 | 1.038 | 0.14678 | -0.002 | 7.071
16.5 | 1.059 | 0.17033 | -0.002 | 6.219
17 | 1.085 | 0.18604 | -0.003 | 5.833

## 112. Re 10M Mach 0.50 (2)
BIGFOIL.COM POLAR EXPORT
NACA34118
NACA34118 |  |  |  | Cl Max: | 1.7172 | at alpha= | 13 | deg
XFOIL ncrit=9 |  |  |  | L/D Max: | 147.464 | at alpha= | 8 | deg
Re: | 10000000 |  |  | Cd Min: | 0.12551 | at alpha= | 18 | deg
Mach: | 0.5 |  |  | Cl=0 at alpha= | -2.5017 | deg
|  |  |  | @ Cl=0.1, Cd= | 0.0072419
|  |  |  | @ Cl=0.4, Cd= | 0.00717
|  |  |  | @ Cl=0.6, Cd= | 0.0059246
alpha (deg) | Cl | Cd | Cm | Cl/Cd
-16 | -0.6081 | 0.11708 | -0.0514 | -5.1939
-15.5 | -0.6221 | 0.10409 | -0.0633 | -5.9766
-15 | -0.6463 | 0.09108 | -0.0745 | -7.096
-14.5 | -0.6702 | 0.0779 | -0.0865 | -8.6033
-14 | -0.6804 | 0.05974 | -0.1099 | -11.3894
-13.5 | -0.701 | 0.04727 | -0.1233 | -14.8297
-13 | -0.7318 | 0.03758 | -0.1298 | -19.4731
-12.5 | -0.7629 | 0.03027 | -0.1296 | -25.2032
-12 | -0.8012 | 0.02412 | -0.1242 | -33.2172
-11.5 | -0.8314 | 0.0192 | -0.115 | -43.3021
-11 | -0.8426 | 0.01521 | -0.1047 | -55.3978
-10.5 | -0.8214 | 0.0129 | -0.0952 | -63.6744
-10 | -0.7804 | 0.01169 | -0.087 | -66.7579
-9.5 | -0.7335 | 0.0109 | -0.0796 | -67.2936
-9 | -0.6853 | 0.01029 | -0.0725 | -66.5986
-8.5 | -0.6337 | 0.00983 | -0.066 | -64.4659
-8 | -0.5829 | 0.00945 | -0.0597 | -61.6825
-7.5 | -0.5313 | 0.00909 | -0.0538 | -58.4488
-7 | -0.4804 | 0.00877 | -0.0479 | -54.7777
-6.5 | -0.4262 | 0.00849 | -0.0428 | -50.2002
-6 | -0.3751 | 0.00823 | -0.0373 | -45.5772
-5.5 | -0.3205 | 0.00799 | -0.0327 | -40.1126
-5 | -0.2681 | 0.00779 | -0.0278 | -34.4159
-4.5 | -0.2149 | 0.00764 | -0.0232 | -28.1283
-4 | -0.1623 | 0.00752 | -0.0186 | -21.5824
-3.5 | -0.1139 | 0.00749 | -0.0133 | -15.2069
-3 | -0.0581 | 0.00739 | -0.0096 | -7.862
-2.5 | 0.0002 | 0.00732 | -0.0065 | 0.027322
-2 | 0.0584 | 0.00729 | -0.0035 | 8.011
-1.5 | 0.1189 | 0.00722 | -0.001 | 16.4681
-1 | 0.1785 | 0.0072 | 0.0015 | 24.7917
-0.5 | 0.238 | 0.00719 | 0.0041 | 33.1015
0 | 0.299 | 0.00715 | 0.0063 | 41.8182
0.5 | 0.3586 | 0.00717 | 0.0088 | 50.0139
1 | 0.4183 | 0.00717 | 0.0112 | 58.3403
1.5 | 0.4755 | 0.00707 | 0.0141 | 67.256
2 | 0.4969 | 0.00625 | 0.0238 | 79.504
2.5 | 0.5427 | 0.00603 | 0.029 | 90
3 | 0.5926 | 0.00592 | 0.0335 | 100.1014
3.5 | 0.6408 | 0.00595 | 0.0384 | 107.6975
4 | 0.69 | 0.00594 | 0.0432 | 116.1616
4.5 | 0.7292 | 0.00596 | 0.0501 | 122.349
5 | 0.772 | 0.00614 | 0.0562 | 125.7329
5.5 | 0.823 | 0.00629 | 0.0608 | 130.8426
6 | 0.8775 | 0.00656 | 0.0646 | 133.7652
6.5 | 0.9477 | 0.00688 | 0.0654 | 137.7471
7 | 1.0658 | 0.00734 | 0.0571 | 145.2044
7.5 | 1.1449 | 0.00777 | 0.0566 | 147.3488
8 | 1.2151 | 0.00824 | 0.0578 | 147.4636
8.5 | 1.2813 | 0.00881 | 0.0597 | 145.437
9 | 1.347 | 0.00947 | 0.0618 | 142.2386
9.5 | 1.4022 | 0.01033 | 0.0654 | 135.7406
10 | 1.4711 | 0.01138 | 0.0664 | 129.2707
10.5 | 1.5292 | 0.01273 | 0.0687 | 120.1257
11 | 1.5636 | 0.01447 | 0.0741 | 108.0581
11.5 | 1.6211 | 0.01653 | 0.0749 | 98.0702
12 | 1.662 | 0.01966 | 0.0757 | 84.5371
12.5 | 1.7011 | 0.02306 | 0.0763 | 73.7684
13 | 1.7172 | 0.02793 | 0.0766 | 61.4823
13.5 | 1.6973 | 0.03522 | 0.076 | 48.1914
14 | 1.6644 | 0.04347 | 0.0747 | 38.2885
15 | 1.5308 | 0.0656 | 0.0679 | 23.3354
16 | 1.4122 | 0.08732 | 0.0606 | 16.1727
16.5 | 1.3656 | 0.0974 | 0.0573 | 14.0205
17 | 1.3248 | 0.10735 | 0.0537 | 12.3409
17.5 | 1.2985 | 0.11626 | 0.0504 | 11.1689
18 | 1.2737 | 0.12551 | 0.0464 | 10.1482

## 113. Re 12M Mach 0.00 (1)
BIGFOIL.COM POLAR EXPORT
NACA34118
NACA34118 |  |  |  | Cl Max: | 1.908 | at alpha= | 19.5 | deg
JavaFoil+Calcfoil stall+Eppler ext transition |  |  |  | L/D Max: | 127.354 | at alpha= | 6 | deg
Re: | 12000000 |  |  | Cd Min: | 0.00741 | at alpha= | 6 | deg
Mach: | 0 |  |  | Cl=0 at alpha= | -1.6349 | deg
|  |  |  | @ Cl=0.1, Cd= | 0.0093441
|  |  |  | @ Cl=0.4, Cd= | 0.0075989
|  |  |  | @ Cl=0.6, Cd= | 0.0077461
alpha (deg) | Cl | Cd | Cm | Cl/Cd
-20 | -1.136 | 0.12884 | 0.015 | -8.815
-19.5 | -1.142 | 0.12134 | 0.015 | -9.411
-19 | -1.147 | 0.11326 | 0.015 | -10.131
-18.5 | -1.154 | 0.10334 | 0.015 | -11.17
-18 | -1.164 | 0.09094 | 0.016 | -12.802
-17.5 | -1.219 | 0.05537 | 0.018 | -22.013
-17 | -1.254 | 0.0365 | 0.019 | -34.347
-16.5 | -1.278 | 0.02564 | 0.02 | -49.832
-16 | -1.289 | 0.02008 | 0.02 | -64.182
-15.5 | -1.287 | 0.01737 | 0.02 | -74.1
-15 | -1.277 | 0.0158 | 0.02 | -80.856
-14.5 | -1.261 | 0.01469 | 0.02 | -85.873
-14 | -1.241 | 0.01392 | 0.02 | -89.111
-13.5 | -1.216 | 0.01326 | 0.02 | -91.711
-13 | -1.188 | 0.01272 | 0.02 | -93.434
-12.5 | -1.157 | 0.01225 | 0.019 | -94.427
-12 | -1.123 | 0.01185 | 0.019 | -94.779
-11.5 | -1.086 | 0.01149 | 0.019 | -94.533
-11 | -1.046 | 0.01115 | 0.019 | -93.837
-10.5 | -1.003 | 0.01084 | 0.019 | -92.558
-10 | -0.958 | 0.00936 | 0.018 | -102.356
-9.5 | -0.911 | 0.00917 | 0.018 | -99.344
-9 | -0.862 | 0.00957 | 0.018 | -90.092
-8.5 | -0.811 | 0.00933 | 0.018 | -86.909
-8 | -0.759 | 0.00972 | 0.017 | -78.063
-7.5 | -0.705 | 0.00955 | 0.017 | -73.789
-7 | -0.649 | 0.00938 | 0.017 | -69.231
-6.5 | -0.592 | 0.00923 | 0.016 | -64.201
-6 | -0.534 | 0.00923 | 0.016 | -57.877
-5.5 | -0.476 | 0.00904 | 0.016 | -52.63
-5 | -0.416 | 0.0089 | 0.015 | -46.735
-4.5 | -0.356 | 0.00939 | 0.015 | -37.869
-4 | -0.294 | 0.00929 | 0.015 | -31.683
-3.5 | -0.233 | 0.00918 | 0.014 | -25.372
-3 | -0.171 | 0.00902 | 0.014 | -18.932
-2.5 | -0.108 | 0.00895 | 0.014 | -12.12
-2 | -0.046 | 0.00888 | 0.013 | -5.16
-1.5 | 0.017 | 0.00878 | 0.013 | 1.943
-1 | 0.08 | 0.00936 | 0.013 | 8.546
-0.5 | 0.143 | 0.00931 | 0.012 | 15.344
0 | 0.206 | 0.00926 | 0.012 | 22.203
0.5 | 0.268 | 0.00878 | 0.012 | 30.565
1 | 0.331 | 0.00876 | 0.011 | 37.756
1.5 | 0.393 | 0.00759 | 0.011 | 51.799
2 | 0.456 | 0.00767 | 0.01 | 59.367
2.5 | 0.518 | 0.00765 | 0.01 | 67.646
3 | 0.58 | 0.00771 | 0.01 | 75.171
3.5 | 0.641 | 0.00782 | 0.009 | 82.008
4 | 0.702 | 0.00754 | 0.009 | 93.213
4.5 | 0.764 | 0.00767 | 0.008 | 99.539
5 | 0.824 | 0.00745 | 0.008 | 110.587
5.5 | 0.884 | 0.00757 | 0.007 | 116.775
6 | 0.944 | 0.00741 | 0.007 | 127.354
6.5 | 1.003 | 0.00839 | 0.007 | 119.565
7 | 1.062 | 0.00865 | 0.006 | 122.789
7.5 | 1.12 | 0.00913 | 0.006 | 122.636
8 | 1.177 | 0.00946 | 0.005 | 124.352
8.5 | 1.233 | 0.00982 | 0.005 | 125.583
9 | 1.287 | 0.01024 | 0.004 | 125.701
9.5 | 1.34 | 0.01098 | 0.004 | 122.026
10 | 1.392 | 0.01156 | 0.003 | 120.439
10.5 | 1.441 | 0.01248 | 0.003 | 115.485
11 | 1.489 | 0.0133 | 0.002 | 111.902
11.5 | 1.534 | 0.01432 | 0.002 | 107.127
12 | 1.576 | 0.01561 | 0.002 | 100.976
12.5 | 1.616 | 0.01712 | 0.001 | 94.38
13 | 1.653 | 0.01901 | 0.001 | 86.911
13.5 | 1.687 | 0.02123 | 0 | 79.45
14 | 1.718 | 0.02379 | 0 | 72.205
14.5 | 1.747 | 0.02664 | -0.001 | 65.575
15 | 1.774 | 0.02977 | -0.001 | 59.575
15.5 | 1.798 | 0.03315 | -0.002 | 54.248
16 | 1.82 | 0.03671 | -0.002 | 49.583
16.5 | 1.84 | 0.04042 | -0.002 | 45.531
17 | 1.858 | 0.04428 | -0.003 | 41.963
17.5 | 1.873 | 0.04837 | -0.003 | 38.714
18 | 1.885 | 0.05248 | -0.004 | 35.92
18.5 | 1.895 | 0.0569 | -0.004 | 33.305
19 | 1.902 | 0.06148 | -0.004 | 30.941
19.5 | 1.908 | 0.06613 | -0.005 | 28.844
20 | 1.908 | 0.07102 | -0.005 | 26.869

## 114. Re 12M Mach 0.00 (2)
BIGFOIL.COM POLAR EXPORT
NACA34118
NACA34118 |  |  |  | Cl Max: | 1.7747 | at alpha= | 17 | deg
XFOIL ncrit=9 |  |  |  | L/D Max: | 169.061 | at alpha= | 9.5 | deg
Re: | 12000000 |  |  | Cd Min: | 0.06098 | at alpha= | 20 | deg
Mach: | 0 |  |  | Cl=0 at alpha= | -2.1657 | deg
|  |  |  | @ Cl=0.1, Cd= | 0.0066489
|  |  |  | @ Cl=0.4, Cd= | 0.0059713
|  |  |  | @ Cl=0.6, Cd= | 0.0052006
alpha (deg) | Cl | Cd | Cm | Cl/Cd
-20 | -1.6859 | 0.01958 | -0.0542 | -86.1032
-19.5 | -1.6557 | 0.01845 | -0.0514 | -89.7398
-19 | -1.6243 | 0.01743 | -0.0485 | -93.1899
-18.5 | -1.5916 | 0.01651 | -0.0456 | -96.4022
-18 | -1.5573 | 0.01569 | -0.0426 | -99.2543
-17.5 | -1.5229 | 0.01493 | -0.0395 | -102.0027
-17 | -1.4922 | 0.0141 | -0.0356 | -105.8298
-16.5 | -1.4459 | 0.01339 | -0.0345 | -107.9836
-16 | -1.3915 | 0.01267 | -0.035 | -109.8264
-15.5 | -1.313 | 0.01199 | -0.0401 | -109.5079
-15 | -1.1478 | 0.01131 | -0.0631 | -101.4854
-14 | -1.0585 | 0.0106 | -0.0595 | -99.8585
-13.5 | -1.0217 | 0.01022 | -0.0558 | -99.9706
-13 | -0.9866 | 0.00993 | -0.0517 | -99.3555
-12.5 | -0.9471 | 0.00966 | -0.0484 | -98.0435
-12 | -0.9085 | 0.00942 | -0.0448 | -96.4437
-11.5 | -0.8696 | 0.00915 | -0.0412 | -95.0383
-11 | -0.83 | 0.00889 | -0.0377 | -93.3633
-10.5 | -0.7905 | 0.00864 | -0.0341 | -91.4931
-10 | -0.7485 | 0.00845 | -0.0309 | -88.5799
-9.5 | -0.7074 | 0.00827 | -0.0275 | -85.5381
-9 | -0.6668 | 0.00806 | -0.024 | -82.7295
-8.5 | -0.6249 | 0.00789 | -0.0207 | -79.2015
-8 | -0.585 | 0.00782 | -0.0169 | -74.8082
-7.5 | -0.5424 | 0.00772 | -0.0137 | -70.2591
-7 | -0.4954 | 0.00758 | -0.0114 | -65.3562
-6.5 | -0.4463 | 0.00746 | -0.0096 | -59.8257
-6 | -0.3975 | 0.00735 | -0.0077 | -54.0816
-5.5 | -0.347 | 0.00724 | -0.0061 | -47.9282
-5 | -0.2964 | 0.00716 | -0.0045 | -41.3966
-4.5 | -0.2449 | 0.00704 | -0.0032 | -34.7869
-4 | -0.1935 | 0.00697 | -0.0018 | -27.7618
-3.5 | -0.1408 | 0.00689 | -0.0007 | -20.4354
-3 | -0.0883 | 0.00681 | 0.0004 | -12.9662
-2.5 | -0.0359 | 0.00677 | 0.0015 | -5.3028
-2 | 0.0178 | 0.0067 | 0.0024 | 2.6567
-1.5 | 0.0708 | 0.00666 | 0.0034 | 10.6306
-1 | 0.1236 | 0.00664 | 0.0044 | 18.6145
-0.5 | 0.1774 | 0.00658 | 0.0051 | 26.9605
0 | 0.2302 | 0.00657 | 0.0061 | 35.0381
0.5 | 0.2832 | 0.00655 | 0.007 | 43.2366
1 | 0.3362 | 0.00649 | 0.0079 | 51.8028
1.5 | 0.3848 | 0.00635 | 0.0096 | 60.5984
2 | 0.4145 | 0.00561 | 0.0151 | 73.8859
2.5 | 0.4606 | 0.00541 | 0.0174 | 85.1386
3 | 0.5067 | 0.00533 | 0.0196 | 95.0657
3.5 | 0.5535 | 0.00526 | 0.0217 | 105.2281
4 | 0.6005 | 0.0052 | 0.0237 | 115.4808
4.5 | 0.6457 | 0.00522 | 0.0261 | 123.6973
5 | 0.6926 | 0.00523 | 0.0281 | 132.4283
5.5 | 0.7412 | 0.00534 | 0.0297 | 138.8015
6 | 0.7885 | 0.00547 | 0.0315 | 144.1499
6.5 | 0.8375 | 0.00556 | 0.033 | 150.6295
7 | 0.8828 | 0.00574 | 0.0351 | 153.7979
7.5 | 0.9291 | 0.00589 | 0.037 | 157.7419
8 | 0.9673 | 0.00603 | 0.0406 | 160.4146
8.5 | 1.0087 | 0.00623 | 0.0434 | 161.9101
9 | 1.0776 | 0.0065 | 0.0401 | 165.7846
9.5 | 1.1699 | 0.00692 | 0.0314 | 169.0607
10 | 1.237 | 0.00736 | 0.0282 | 168.0707
10.5 | 1.2919 | 0.00768 | 0.0277 | 168.2161
11 | 1.3479 | 0.00808 | 0.0268 | 166.8193
12 | 1.4423 | 0.00912 | 0.0282 | 158.1469
12.5 | 1.4882 | 0.00964 | 0.029 | 154.3776
13 | 1.5142 | 0.01036 | 0.0336 | 146.1583
13.5 | 1.5617 | 0.01111 | 0.0334 | 140.5671
14 | 1.6046 | 0.01204 | 0.0336 | 133.2724
14.5 | 1.643 | 0.01319 | 0.0342 | 124.5641
15 | 1.6783 | 0.01452 | 0.0348 | 115.5854
15.5 | 1.7105 | 0.01607 | 0.0354 | 106.4406
16 | 1.7329 | 0.01835 | 0.0363 | 94.436
16.5 | 1.7575 | 0.0207 | 0.0365 | 84.9034
17 | 1.7747 | 0.02379 | 0.0365 | 74.5986
17.5 | 1.7672 | 0.0277 | 0.0394 | 63.7978
18 | 1.7611 | 0.03215 | 0.041 | 54.7776
18.5 | 1.7511 | 0.03742 | 0.0416 | 46.7958
19 | 1.7375 | 0.04336 | 0.0416 | 40.0715
19.5 | 1.7049 | 0.05151 | 0.041 | 33.0984
20 | 1.6635 | 0.06098 | 0.0396 | 27.2794

## 115. Re 12M Mach 0.10 (1)
BIGFOIL.COM POLAR EXPORT
NACA34118
NACA34118 |  |  |  | Cl Max: | 1.893 | at alpha= | 19.5 | deg
JavaFoil+Calcfoil stall+Eppler ext transition |  |  |  | L/D Max: | 124.884 | at alpha= | 8.5 | deg
Re: | 12000000 |  |  | Cd Min: | 0.00728 | at alpha= | 5.5 | deg
Mach: | 0.1 |  |  | Cl=0 at alpha= | -1.6349 | deg
|  |  |  | @ Cl=0.1, Cd= | 0.0093944
|  |  |  | @ Cl=0.4, Cd= | 0.0076271
|  |  |  | @ Cl=0.6, Cd= | 0.0076758
alpha (deg) | Cl | Cd | Cm | Cl/Cd
-20 | -1.098 | 0.13315 | 0.014 | -8.246
-19.5 | -1.107 | 0.12559 | 0.015 | -8.812
-19 | -1.114 | 0.11815 | 0.015 | -9.429
-18.5 | -1.121 | 0.11012 | 0.015 | -10.177
-18 | -1.127 | 0.10145 | 0.015 | -11.109
-17.5 | -1.135 | 0.09098 | 0.016 | -12.473
-17 | -1.195 | 0.05242 | 0.018 | -22.796
-16.5 | -1.233 | 0.03331 | 0.019 | -37.026
-16 | -1.257 | 0.02346 | 0.02 | -53.588
-15.5 | -1.267 | 0.01856 | 0.02 | -68.284
-15 | -1.263 | 0.01644 | 0.02 | -76.791
-14.5 | -1.25 | 0.01516 | 0.02 | -82.449
-14 | -1.233 | 0.01421 | 0.02 | -86.726
-13.5 | -1.21 | 0.01348 | 0.02 | -89.786
-13 | -1.184 | 0.01291 | 0.02 | -91.709
-12.5 | -1.154 | 0.01242 | 0.019 | -92.936
-12 | -1.121 | 0.01197 | 0.019 | -93.71
-11.5 | -1.085 | 0.0116 | 0.019 | -93.542
-11 | -1.047 | 0.01125 | 0.019 | -93.007
-10.5 | -1.004 | 0.01097 | 0.019 | -91.527
-10 | -0.96 | 0.00942 | 0.018 | -101.869
-9.5 | -0.913 | 0.00924 | 0.018 | -98.87
-9 | -0.864 | 0.00962 | 0.018 | -89.848
-8.5 | -0.814 | 0.00939 | 0.018 | -86.623
-8 | -0.761 | 0.0098 | 0.017 | -77.668
-7.5 | -0.707 | 0.00957 | 0.017 | -73.868
-7 | -0.652 | 0.00944 | 0.017 | -69.071
-6.5 | -0.595 | 0.00886 | 0.016 | -67.125
-6 | -0.537 | 0.00922 | 0.016 | -58.199
-5.5 | -0.478 | 0.00907 | 0.016 | -52.693
-5 | -0.418 | 0.00893 | 0.016 | -46.806
-4.5 | -0.357 | 0.00883 | 0.015 | -40.449
-4 | -0.296 | 0.00932 | 0.015 | -31.736
-3.5 | -0.234 | 0.00917 | 0.015 | -25.505
-3 | -0.172 | 0.00905 | 0.014 | -18.973
-2.5 | -0.109 | 0.00905 | 0.014 | -12.049
-2 | -0.046 | 0.00893 | 0.014 | -5.156
-1.5 | 0.017 | 0.00889 | 0.013 | 1.928
-1 | 0.08 | 0.00941 | 0.013 | 8.549
-0.5 | 0.144 | 0.00936 | 0.012 | 15.34
0 | 0.207 | 0.00891 | 0.012 | 23.201
0.5 | 0.27 | 0.00886 | 0.012 | 30.427
1 | 0.333 | 0.00882 | 0.011 | 37.7
1.5 | 0.395 | 0.00762 | 0.011 | 51.849
2 | 0.458 | 0.00771 | 0.01 | 59.411
2.5 | 0.52 | 0.00767 | 0.01 | 67.858
3 | 0.582 | 0.00776 | 0.01 | 75.078
3.5 | 0.644 | 0.00747 | 0.009 | 86.233
4 | 0.706 | 0.00756 | 0.009 | 93.335
4.5 | 0.767 | 0.0077 | 0.008 | 99.612
5 | 0.828 | 0.00749 | 0.008 | 110.563
5.5 | 0.889 | 0.00728 | 0.008 | 122.088
6 | 0.948 | 0.00821 | 0.007 | 115.48
6.5 | 1.008 | 0.00845 | 0.007 | 119.293
7 | 1.067 | 0.0087 | 0.006 | 122.53
7.5 | 1.125 | 0.00922 | 0.006 | 121.938
8 | 1.182 | 0.00954 | 0.005 | 123.801
8.5 | 1.237 | 0.00991 | 0.005 | 124.884
9 | 1.292 | 0.01035 | 0.004 | 124.8
9.5 | 1.345 | 0.01113 | 0.004 | 120.882
10 | 1.396 | 0.01175 | 0.003 | 118.857
10.5 | 1.446 | 0.0127 | 0.003 | 113.86
11 | 1.493 | 0.01356 | 0.003 | 110.116
11.5 | 1.537 | 0.01464 | 0.002 | 105.009
12 | 1.58 | 0.01597 | 0.002 | 98.89
12.5 | 1.619 | 0.0176 | 0.001 | 91.998
13 | 1.655 | 0.0196 | 0.001 | 84.425
13.5 | 1.688 | 0.02193 | 0 | 76.994
14 | 1.719 | 0.02461 | 0 | 69.83
14.5 | 1.747 | 0.02759 | -0.001 | 63.317
15 | 1.773 | 0.03082 | -0.001 | 57.528
15.5 | 1.797 | 0.03433 | -0.002 | 52.332
16 | 1.818 | 0.03798 | -0.002 | 47.861
16.5 | 1.837 | 0.04185 | -0.002 | 43.891
17 | 1.853 | 0.04587 | -0.003 | 40.403
17.5 | 1.866 | 0.04998 | -0.003 | 37.341
18 | 1.877 | 0.05432 | -0.004 | 34.552
18.5 | 1.885 | 0.05888 | -0.004 | 32.011
19 | 1.89 | 0.06366 | -0.004 | 29.69
19.5 | 1.893 | 0.06845 | -0.005 | 27.654
20 | 1.891 | 0.07352 | -0.005 | 25.719

## 116. Re 12M Mach 0.10 (2)
BIGFOIL.COM POLAR EXPORT
NACA34118
NACA34118 |  |  |  | Cl Max: | 1.7721 | at alpha= | 17 | deg
XFOIL ncrit=9 |  |  |  | L/D Max: | 168.927 | at alpha= | 9.5 | deg
Re: | 12000000 |  |  | Cd Min: | 0.06602 | at alpha= | 20 | deg
Mach: | 0.1 |  |  | Cl=0 at alpha= | -2.1741 | deg
|  |  |  | @ Cl=0.1, Cd= | 0.0066642
|  |  |  | @ Cl=0.4, Cd= | 0.0060604
|  |  |  | @ Cl=0.6, Cd= | 0.0052242
alpha (deg) | Cl | Cd | Cm | Cl/Cd
-15 | -1.1779 | 0.01159 | -0.0607 | -101.6307
-14 | -1.0613 | 0.0108 | -0.0622 | -98.2685
-13.5 | -1.025 | 0.01037 | -0.0583 | -98.8428
-13 | -0.9893 | 0.01005 | -0.0541 | -98.4378
-12.5 | -0.9503 | 0.00975 | -0.0505 | -97.4667
-12 | -0.9109 | 0.00951 | -0.0469 | -95.7834
-11.5 | -0.8718 | 0.00925 | -0.0432 | -94.2486
-11 | -0.8313 | 0.00897 | -0.0396 | -92.6756
-10.5 | -0.7924 | 0.00871 | -0.0358 | -90.9759
-10 | -0.7503 | 0.0085 | -0.0325 | -88.2706
-9.5 | -0.7082 | 0.00833 | -0.0291 | -85.018
-9 | -0.6676 | 0.00811 | -0.0255 | -82.3181
-8.5 | -0.6251 | 0.00792 | -0.0221 | -78.9268
-8 | -0.5836 | 0.00782 | -0.0186 | -74.6292
-7.5 | -0.5433 | 0.00775 | -0.0147 | -70.1032
-7 | -0.4966 | 0.0076 | -0.0122 | -65.3421
-6.5 | -0.4473 | 0.00748 | -0.0103 | -59.7995
-6 | -0.3982 | 0.00738 | -0.0083 | -53.9566
-5.5 | -0.3478 | 0.00725 | -0.0066 | -47.9724
-5 | -0.2968 | 0.00717 | -0.005 | -41.3947
-4.5 | -0.2452 | 0.00706 | -0.0036 | -34.7309
-4 | -0.1935 | 0.00699 | -0.0021 | -27.6824
-3.5 | -0.1406 | 0.0069 | -0.001 | -20.3768
-3 | -0.0879 | 0.00682 | 0.0002 | -12.8886
-2.5 | -0.0352 | 0.00678 | 0.0014 | -5.1917
-2 | 0.0188 | 0.00671 | 0.0023 | 2.8018
-1.5 | 0.072 | 0.00668 | 0.0033 | 10.7784
-1 | 0.1252 | 0.00665 | 0.0043 | 18.8271
-0.5 | 0.1792 | 0.0066 | 0.0051 | 27.1515
0 | 0.2321 | 0.00658 | 0.0061 | 35.2736
0.5 | 0.2856 | 0.00656 | 0.007 | 43.5366
1 | 0.3388 | 0.0065 | 0.008 | 52.1231
1.5 | 0.3877 | 0.00637 | 0.0097 | 60.8634
2 | 0.4175 | 0.00562 | 0.0153 | 74.2883
2.5 | 0.4635 | 0.00542 | 0.0177 | 85.5166
3 | 0.5097 | 0.00535 | 0.02 | 95.271
3.5 | 0.5569 | 0.00527 | 0.0221 | 105.6736
4 | 0.604 | 0.00522 | 0.0242 | 115.7088
4.5 | 0.6493 | 0.00524 | 0.0266 | 123.9122
5 | 0.6966 | 0.00525 | 0.0287 | 132.6857
5.5 | 0.745 | 0.00537 | 0.0304 | 138.7337
6 | 0.7927 | 0.0055 | 0.0323 | 144.1273
6.5 | 0.8417 | 0.00559 | 0.0338 | 150.5725
7 | 0.8867 | 0.00577 | 0.0361 | 153.6742
7.5 | 0.9332 | 0.00591 | 0.0381 | 157.9019
8 | 0.9688 | 0.00606 | 0.0424 | 159.868
8.5 | 1.0142 | 0.00627 | 0.0445 | 161.7544
9 | 1.0874 | 0.00657 | 0.0403 | 165.5099
9.5 | 1.1808 | 0.00699 | 0.0316 | 168.927
10 | 1.2455 | 0.00742 | 0.0291 | 167.8571
10.5 | 1.3008 | 0.00777 | 0.0287 | 167.4131
11 | 1.356 | 0.00816 | 0.0282 | 166.1765
11.5 | 1.3992 | 0.00867 | 0.0299 | 161.3841
12 | 1.4512 | 0.00925 | 0.0297 | 156.8865
12.5 | 1.4964 | 0.00979 | 0.0308 | 152.8498
13 | 1.5238 | 0.01055 | 0.0351 | 144.436
13.5 | 1.5713 | 0.01133 | 0.035 | 138.6849
14 | 1.6136 | 0.01234 | 0.0354 | 130.7618
14.5 | 1.6511 | 0.01359 | 0.036 | 121.4937
15 | 1.6859 | 0.01503 | 0.0367 | 112.169
15.5 | 1.7164 | 0.0168 | 0.0374 | 102.1667
16 | 1.7367 | 0.01935 | 0.0383 | 89.7519
16.5 | 1.7598 | 0.02196 | 0.0384 | 80.1366
17 | 1.7721 | 0.02536 | 0.0388 | 69.8778
17.5 | 1.7608 | 0.02979 | 0.0415 | 59.1071
18 | 1.7518 | 0.03474 | 0.0427 | 50.426
18.5 | 1.7378 | 0.04058 | 0.0431 | 42.8241
19 | 1.7205 | 0.04703 | 0.0428 | 36.583
19.5 | 1.6811 | 0.05605 | 0.0418 | 29.9929
20 | 1.6368 | 0.06602 | 0.0399 | 24.7925

## 117. Re 12M Mach 0.25 (1)
BIGFOIL.COM POLAR EXPORT
NACA34118
NACA34118 |  |  |  | Cl Max: | 1.811 | at alpha= | 17.5 | deg
JavaFoil+Calcfoil stall+Eppler ext transition |  |  |  | L/D Max: | 121.477 | at alpha= | 7.5 | deg
Re: | 12000000 |  |  | Cd Min: | 0.00726 | at alpha= | 3 | deg
Mach: | 0.25 |  |  | Cl=0 at alpha= | -1.6385 | deg
|  |  |  | @ Cl=0.1, Cd= | 0.0085817
|  |  |  | @ Cl=0.4, Cd= | 0.0075423
|  |  |  | @ Cl=0.6, Cd= | 0.0072737
alpha (deg) | Cl | Cd | Cm | Cl/Cd
-18.5 | -0.883 | 0.13274 | 0.014 | -6.65
-18 | -0.91 | 0.12481 | 0.014 | -7.293
-17.5 | -0.935 | 0.11716 | 0.014 | -7.978
-17 | -0.954 | 0.10936 | 0.014 | -8.723
-16.5 | -0.969 | 0.10208 | 0.014 | -9.498
-16 | -0.982 | 0.09505 | 0.014 | -10.328
-15.5 | -0.991 | 0.0878 | 0.015 | -11.288
-15 | -1 | 0.07859 | 0.015 | -12.731
-14.5 | -1.097 | 0.03185 | 0.019 | -34.441
-14 | -1.141 | 0.0193 | 0.02 | -59.105
-13.5 | -1.149 | 0.01594 | 0.02 | -72.101
-13 | -1.141 | 0.01453 | 0.02 | -78.53
-12.5 | -1.125 | 0.01359 | 0.02 | -82.797
-12 | -1.102 | 0.01293 | 0.02 | -85.206
-11.5 | -1.074 | 0.01243 | 0.02 | -86.441
-11 | -1.042 | 0.01194 | 0.019 | -87.319
-10.5 | -1.005 | 0.01157 | 0.019 | -86.911
-10 | -0.965 | 0.01123 | 0.019 | -85.888
-9.5 | -0.921 | 0.01096 | 0.019 | -84.094
-9 | -0.875 | 0.0094 | 0.018 | -93.098
-8.5 | -0.826 | 0.00939 | 0.018 | -87.955
-8 | -0.774 | 0.00917 | 0.018 | -84.402
-7.5 | -0.721 | 0.00891 | 0.018 | -80.882
-7 | -0.665 | 0.0093 | 0.017 | -71.516
-6.5 | -0.608 | 0.00908 | 0.017 | -66.972
-6 | -0.549 | 0.0089 | 0.017 | -61.682
-5.5 | -0.489 | 0.00933 | 0.016 | -52.415
-5 | -0.428 | 0.00917 | 0.016 | -46.701
-4.5 | -0.366 | 0.00902 | 0.016 | -40.603
-4 | -0.303 | 0.00892 | 0.015 | -34.007
-3.5 | -0.24 | 0.0094 | 0.015 | -25.549
-3 | -0.176 | 0.00925 | 0.015 | -19.053
-2.5 | -0.112 | 0.0092 | 0.014 | -12.168
-2 | -0.047 | 0.00916 | 0.014 | -5.165
-1.5 | 0.018 | 0.00909 | 0.014 | 1.937
-1 | 0.083 | 0.0086 | 0.013 | 9.601
-0.5 | 0.148 | 0.00853 | 0.013 | 17.288
0 | 0.212 | 0.00909 | 0.012 | 23.355
0.5 | 0.277 | 0.00904 | 0.012 | 30.625
1 | 0.341 | 0.00904 | 0.012 | 37.774
1.5 | 0.406 | 0.00739 | 0.011 | 54.916
2 | 0.47 | 0.00745 | 0.011 | 63.097
2.5 | 0.534 | 0.00756 | 0.01 | 70.647
3 | 0.598 | 0.00726 | 0.01 | 82.308
3.5 | 0.661 | 0.00769 | 0.009 | 85.906
4 | 0.724 | 0.00744 | 0.009 | 97.351
4.5 | 0.787 | 0.00759 | 0.009 | 103.612
5 | 0.849 | 0.00739 | 0.008 | 114.894
5.5 | 0.911 | 0.0083 | 0.008 | 109.709
6 | 0.972 | 0.00855 | 0.007 | 113.617
6.5 | 1.032 | 0.0088 | 0.007 | 117.248
7 | 1.091 | 0.00912 | 0.006 | 119.718
7.5 | 1.15 | 0.00947 | 0.006 | 121.477
8 | 1.207 | 0.0101 | 0.005 | 119.555
8.5 | 1.263 | 0.01054 | 0.005 | 119.832
9 | 1.317 | 0.01111 | 0.004 | 118.595
9.5 | 1.369 | 0.01176 | 0.004 | 116.427
10 | 1.419 | 0.01285 | 0.004 | 110.425
10.5 | 1.467 | 0.01384 | 0.003 | 105.979
11 | 1.513 | 0.01523 | 0.003 | 99.338
11.5 | 1.555 | 0.01673 | 0.002 | 92.939
12 | 1.594 | 0.01854 | 0.002 | 85.976
12.5 | 1.63 | 0.02075 | 0.001 | 78.567
13 | 1.663 | 0.02331 | 0.001 | 71.359
13.5 | 1.693 | 0.02632 | 0 | 64.32
14 | 1.719 | 0.02973 | 0 | 57.827
14.5 | 1.743 | 0.03347 | -0.001 | 52.066
15 | 1.763 | 0.0374 | -0.001 | 47.145
15.5 | 1.78 | 0.04162 | -0.002 | 42.771
16 | 1.794 | 0.04608 | -0.002 | 38.925
16.5 | 1.804 | 0.05071 | -0.002 | 35.57
17 | 1.81 | 0.05555 | -0.003 | 32.591
17.5 | 1.811 | 0.06067 | -0.003 | 29.855
18 | 1.808 | 0.06591 | -0.004 | 27.434
18.5 | 1.801 | 0.0715 | -0.004 | 25.185
19 | 1.789 | 0.07724 | -0.004 | 23.163
19.5 | 1.773 | 0.08328 | -0.005 | 21.294
20 | 1.75 | 0.08976 | -0.005 | 19.492

## 118. Re 12M Mach 0.25 (2)
BIGFOIL.COM POLAR EXPORT
NACA34118
NACA34118 |  |  |  | Cl Max: | 1.7549 | at alpha= | 16.5 | deg
XFOIL ncrit=9 |  |  |  | L/D Max: | 167.313 | at alpha= | 9.5 | deg
Re: | 12000000 |  |  | Cd Min: | 0.0931 | at alpha= | 20 | deg
Mach: | 0.25 |  |  | Cl=0 at alpha= | -2.2218 | deg
|  |  |  | @ Cl=0.1, Cd= | 0.0067206
|  |  |  | @ Cl=0.4, Cd= | 0.006508
|  |  |  | @ Cl=0.6, Cd= | 0.0053448
alpha (deg) | Cl | Cd | Cm | Cl/Cd
-20 | -1.703 | 0.02829 | -0.0848 | -60.1979
-19.5 | -1.6806 | 0.02585 | -0.0815 | -65.0135
-19 | -1.6602 | 0.02343 | -0.0775 | -70.8579
-18.5 | -1.6356 | 0.02141 | -0.0734 | -76.3942
-18 | -1.606 | 0.01976 | -0.0692 | -81.2753
-17.5 | -1.5736 | 0.01836 | -0.0649 | -85.7081
-17 | -1.539 | 0.01713 | -0.0605 | -89.8424
-16.5 | -1.5031 | 0.0161 | -0.056 | -93.3602
-16 | -1.4487 | 0.01509 | -0.0545 | -96.004
-15.5 | -1.3595 | 0.01408 | -0.0593 | -96.5554
-15 | -1.2955 | 0.01328 | -0.0596 | -97.5527
-14.5 | -1.1324 | 0.01223 | -0.079 | -92.592
-14 | -1.0858 | 0.01174 | -0.076 | -92.4872
-13.5 | -1.0448 | 0.01128 | -0.0719 | -92.6241
-13 | -1.0048 | 0.01089 | -0.0675 | -92.2681
-12.5 | -0.9655 | 0.01042 | -0.063 | -92.6583
-12 | -0.9262 | 0.01005 | -0.0584 | -92.1592
-11.5 | -0.8846 | 0.00971 | -0.0541 | -91.102
-11 | -0.8417 | 0.00943 | -0.0501 | -89.2577
-10.5 | -0.8003 | 0.00916 | -0.0458 | -87.369
-10 | -0.7578 | 0.00886 | -0.0417 | -85.5305
-9.5 | -0.7155 | 0.0086 | -0.0375 | -83.1977
-9 | -0.6704 | 0.00839 | -0.0339 | -79.9046
-8.5 | -0.6264 | 0.00817 | -0.03 | -76.6707
-8 | -0.5832 | 0.00796 | -0.0261 | -73.2663
-7.5 | -0.5378 | 0.00781 | -0.0225 | -68.8604
-7 | -0.4951 | 0.00771 | -0.0184 | -64.2153
-6.5 | -0.4518 | 0.00759 | -0.0145 | -59.5257
-6 | -0.4012 | 0.00748 | -0.0121 | -53.6364
-5.5 | -0.3509 | 0.00735 | -0.0097 | -47.7415
-5 | -0.2984 | 0.00725 | -0.0077 | -41.1586
-4.5 | -0.2462 | 0.00714 | -0.0058 | -34.4818
-4 | -0.1929 | 0.00707 | -0.0041 | -27.2843
-3.5 | -0.139 | 0.00695 | -0.0026 | -20
-3 | -0.0853 | 0.0069 | -0.0011 | -12.3623
-2.5 | -0.0306 | 0.00684 | 0.0002 | -4.4737
-2 | 0.0244 | 0.00677 | 0.0015 | 3.6041
-1.5 | 0.0786 | 0.00674 | 0.0028 | 11.6617
-1 | 0.1339 | 0.00669 | 0.0039 | 20.0149
-0.5 | 0.189 | 0.00666 | 0.005 | 28.3784
0 | 0.2434 | 0.00666 | 0.0062 | 36.5465
0.5 | 0.2988 | 0.00661 | 0.0072 | 45.2042
1 | 0.3526 | 0.0066 | 0.0085 | 53.4242
1.5 | 0.4041 | 0.0065 | 0.0103 | 62.1692
2 | 0.4339 | 0.0057 | 0.0163 | 76.1228
2.5 | 0.4795 | 0.00552 | 0.0192 | 86.8659
3 | 0.5267 | 0.00544 | 0.0218 | 96.8199
3.5 | 0.5755 | 0.00535 | 0.0242 | 107.5701
4 | 0.6226 | 0.00534 | 0.0268 | 116.5918
4.5 | 0.6695 | 0.00534 | 0.0295 | 125.3745
5 | 0.7177 | 0.00536 | 0.032 | 133.8993
5.5 | 0.7657 | 0.00551 | 0.0344 | 138.9655
6 | 0.8152 | 0.00561 | 0.0365 | 145.3119
6.5 | 0.8624 | 0.00576 | 0.0391 | 149.7222
7 | 0.9017 | 0.0059 | 0.0433 | 152.8305
7.5 | 0.943 | 0.00603 | 0.0471 | 156.3847
8 | 0.9876 | 0.00628 | 0.0501 | 157.2611
8.5 | 1.0547 | 0.00653 | 0.0482 | 161.5161
9 | 1.1629 | 0.00705 | 0.0374 | 164.9504
9.5 | 1.2331 | 0.00737 | 0.035 | 167.3134
10 | 1.29 | 0.00778 | 0.0351 | 165.8098
10.5 | 1.3478 | 0.00828 | 0.0349 | 162.7778
11 | 1.3947 | 0.00867 | 0.0371 | 160.8651
11.5 | 1.4519 | 0.00928 | 0.0368 | 156.4547
12 | 1.4978 | 0.01004 | 0.0384 | 149.1833
12.5 | 1.5271 | 0.01081 | 0.0433 | 141.2673
13 | 1.5755 | 0.01179 | 0.0437 | 133.6302
13.5 | 1.6215 | 0.01291 | 0.0442 | 125.6003
14 | 1.6588 | 0.01451 | 0.0452 | 114.3212
14.5 | 1.6911 | 0.01649 | 0.0462 | 102.5531
15 | 1.7205 | 0.0188 | 0.0469 | 91.516
15.5 | 1.7391 | 0.02204 | 0.0475 | 78.9065
16 | 1.7463 | 0.02645 | 0.0476 | 66.0227
16.5 | 1.7549 | 0.03096 | 0.0471 | 56.6828
17 | 1.7339 | 0.03692 | 0.0489 | 46.9637
17.5 | 1.6943 | 0.04502 | 0.0494 | 37.6344
18 | 1.6687 | 0.05242 | 0.0491 | 31.8333
18.5 | 1.6375 | 0.06066 | 0.0479 | 26.9947
19 | 1.5763 | 0.07234 | 0.0454 | 21.7902
19.5 | 1.5434 | 0.08134 | 0.0431 | 18.9747
20 | 1.4892 | 0.0931 | 0.0394 | 15.9957

## 119. Re 12M Mach 0.50 (1)
BIGFOIL.COM POLAR EXPORT
NACA34118
NACA34118 |  |  |  | Cl Max: | 1.547 | at alpha= | 12 | deg
JavaFoil+Calcfoil stall+Eppler ext transition |  |  |  | L/D Max: | 103.746 | at alpha= | 6 | deg
Re: | 12000000 |  |  | Cd Min: | 0.00701 | at alpha= | 1.5 | deg
Mach: | 0.5 |  |  | Cl=0 at alpha= | -1.637 | deg
|  |  |  | @ Cl=0.1, Cd= | 0.0084056
|  |  |  | @ Cl=0.4, Cd= | 0.008109
|  |  |  | @ Cl=0.6, Cd= | 0.0080862
alpha (deg) | Cl | Cd | Cm | Cl/Cd
-20 | -1.036 | 0.15892 | 0.016 | -6.519
-19.5 | -1.004 | 0.17642 | 0.015 | -5.692
-19 | -0.979 | 0.15544 | 0.015 | -6.298
-18.5 | -0.954 | 0.14114 | 0.015 | -6.756
-18 | -0.922 | 0.14749 | 0.015 | -6.251
-17.5 | -0.897 | 0.13107 | 0.015 | -6.84
-17 | -0.872 | 0.11908 | 0.015 | -7.319
-16.5 | -0.839 | 0.1227 | 0.014 | -6.84
-16 | -0.816 | 0.10761 | 0.015 | -7.579
-15.5 | -0.792 | 0.09616 | 0.015 | -8.241
-15 | -0.757 | 0.10164 | 0.014 | -7.447
-14.5 | -0.736 | 0.08662 | 0.015 | -8.496
-14 | -0.701 | 0.09263 | 0.013 | -7.569
-13.5 | -0.676 | 0.08408 | 0.014 | -8.036
-13 | -0.658 | 0.06961 | 0.015 | -9.457
-12.5 | -0.618 | 0.07928 | 0.013 | -7.796
-12 | -0.598 | 0.06636 | 0.015 | -9.015
-11.5 | -0.562 | 0.07284 | 0.013 | -7.711
-11 | -0.54 | 0.06175 | 0.014 | -8.745
-10.5 | -0.507 | 0.06407 | 0.013 | -7.915
-10 | -0.477 | 0.06431 | 0.012 | -7.415
-9.5 | -0.449 | 0.06138 | 0.012 | -7.313
-9 | -0.573 | 0.05417 | 0.013 | -10.573
-8.5 | -0.767 | 0.01294 | 0.02 | -59.272
-8 | -0.768 | 0.01191 | 0.02 | -64.487
-7.5 | -0.742 | 0.01128 | 0.02 | -65.77
-7 | -0.701 | 0.01076 | 0.019 | -65.125
-6.5 | -0.65 | 0.00912 | 0.019 | -71.278
-6 | -0.594 | 0.00891 | 0.019 | -66.68
-5.5 | -0.534 | 0.00922 | 0.018 | -57.876
-5 | -0.47 | 0.00862 | 0.018 | -54.54
-4.5 | -0.404 | 0.00895 | 0.017 | -45.101
-4 | -0.336 | 0.0088 | 0.017 | -38.17
-3.5 | -0.266 | 0.00868 | 0.017 | -30.663
-3 | -0.196 | 0.00852 | 0.016 | -22.979
-2.5 | -0.125 | 0.00898 | 0.016 | -13.881
-2 | -0.053 | 0.00894 | 0.015 | -5.892
-1.5 | 0.02 | 0.00846 | 0.015 | 2.321
-1 | 0.092 | 0.0084 | 0.015 | 10.967
-0.5 | 0.164 | 0.00845 | 0.014 | 19.467
0 | 0.236 | 0.00855 | 0.014 | 27.66
0.5 | 0.308 | 0.00854 | 0.013 | 36.106
1 | 0.38 | 0.00854 | 0.013 | 44.496
1.5 | 0.451 | 0.00701 | 0.012 | 64.407
2 | 0.522 | 0.00714 | 0.012 | 73.177
2.5 | 0.593 | 0.00807 | 0.012 | 73.474
3 | 0.662 | 0.00823 | 0.011 | 80.475
3.5 | 0.732 | 0.00844 | 0.011 | 86.709
4 | 0.8 | 0.00867 | 0.01 | 92.281
4.5 | 0.868 | 0.00899 | 0.01 | 96.581
5 | 0.934 | 0.00932 | 0.009 | 100.218
5.5 | 0.999 | 0.00975 | 0.009 | 102.461
6 | 1.062 | 0.01024 | 0.008 | 103.746
6.5 | 1.124 | 0.0111 | 0.008 | 101.236
7 | 1.182 | 0.01183 | 0.007 | 99.937
7.5 | 1.238 | 0.01281 | 0.006 | 96.664
8 | 1.291 | 0.01393 | 0.006 | 92.622
8.5 | 1.34 | 0.0155 | 0.005 | 86.424
9 | 1.385 | 0.01735 | 0.005 | 79.83
9.5 | 1.426 | 0.01976 | 0.004 | 72.177
10 | 1.463 | 0.02269 | 0.004 | 64.473
10.5 | 1.495 | 0.02633 | 0.003 | 56.773
11 | 1.521 | 0.03096 | 0.003 | 49.127
11.5 | 1.539 | 0.03596 | 0.002 | 42.806
12 | 1.547 | 0.0422 | 0.002 | 36.661
12.5 | 1.54 | 0.04972 | 0.001 | 30.966
13 | 1.507 | 0.059 | 0.001 | 25.546
13.5 | 1.428 | 0.07087 | 0 | 20.146
14 | 0.949 | 0.09354 | 0 | 10.148
14.5 | 0.978 | 0.09553 | -0.001 | 10.236
15 | 0.999 | 0.11076 | -0.001 | 9.018
15.5 | 1.016 | 0.13325 | -0.001 | 7.625
16 | 1.033 | 0.16062 | -0.002 | 6.432
16.5 | 1.057 | 0.18242 | -0.002 | 5.797
17 | 1.085 | 0.19633 | -0.003 | 5.524

## 120. Re 12M Mach 0.50 (2)
BIGFOIL.COM POLAR EXPORT
NACA34118
NACA34118 |  |  |  | Cl Max: | 1.7297 | at alpha= | 13 | deg
XFOIL ncrit=9 |  |  |  | L/D Max: | 154.04 | at alpha= | 7.5 | deg
Re: | 12000000 |  |  | Cd Min: | 0.12352 | at alpha= | 18 | deg
Mach: | 0.5 |  |  | Cl=0 at alpha= | -2.4708 | deg
|  |  |  | @ Cl=0.1, Cd= | 0.0070338
|  |  |  | @ Cl=0.4, Cd= | 0.0069695
|  |  |  | @ Cl=0.6, Cd= | 0.0059013
alpha (deg) | Cl | Cd | Cm | Cl/Cd
-16 | -0.6352 | 0.11121 | -0.0592 | -5.7117
-15.5 | -0.6521 | 0.09854 | -0.0706 | -6.6176
-15 | -0.6742 | 0.08623 | -0.0811 | -7.8186
-14 | -0.6949 | 0.0555 | -0.1176 | -12.5207
-13.5 | -0.7171 | 0.04441 | -0.1282 | -16.1473
-13 | -0.7528 | 0.03548 | -0.1321 | -21.2176
-12.5 | -0.7904 | 0.02833 | -0.1305 | -27.8998
-12 | -0.8277 | 0.02264 | -0.1238 | -36.5592
-11.5 | -0.8548 | 0.01801 | -0.114 | -47.4625
-11 | -0.8611 | 0.01434 | -0.1034 | -60.0488
-10.5 | -0.836 | 0.0123 | -0.0939 | -67.9675
-10 | -0.7944 | 0.0112 | -0.0855 | -70.9286
-9.5 | -0.7448 | 0.01052 | -0.0783 | -70.7985
-9 | -0.6961 | 0.00995 | -0.0711 | -69.9598
-8.5 | -0.6449 | 0.0095 | -0.0645 | -67.8842
-8 | -0.5929 | 0.00914 | -0.0583 | -64.8687
-7.5 | -0.5399 | 0.00881 | -0.0525 | -61.2826
-7 | -0.4878 | 0.0085 | -0.0468 | -57.3882
-6.5 | -0.4349 | 0.00822 | -0.0414 | -52.9075
-6 | -0.3808 | 0.00799 | -0.0364 | -47.6596
-5.5 | -0.3274 | 0.00774 | -0.0315 | -42.2997
-5 | -0.2745 | 0.00758 | -0.0267 | -36.2137
-4.5 | -0.2207 | 0.0074 | -0.0221 | -29.8243
-4 | -0.1692 | 0.00734 | -0.0173 | -23.0518
-3.5 | -0.1199 | 0.00728 | -0.0121 | -16.4698
-3 | -0.0616 | 0.00718 | -0.0089 | -8.5794
-2.5 | -0.0035 | 0.00714 | -0.0058 | -0.4902
-2 | 0.0564 | 0.00707 | -0.0031 | 7.9774
-1.5 | 0.1166 | 0.00702 | -0.0006 | 16.6097
-1 | 0.176 | 0.00702 | 0.002 | 25.0712
-0.5 | 0.2376 | 0.00698 | 0.0042 | 34.0401
0 | 0.2983 | 0.00697 | 0.0064 | 42.7977
0.5 | 0.3579 | 0.00699 | 0.0089 | 51.2017
1 | 0.4194 | 0.00696 | 0.011 | 60.2586
1.5 | 0.4775 | 0.00697 | 0.0138 | 68.5079
2 | 0.5059 | 0.00623 | 0.0222 | 81.2039
2.5 | 0.5525 | 0.00597 | 0.0272 | 92.5461
3 | 0.6009 | 0.0059 | 0.032 | 101.8475
3.5 | 0.651 | 0.00585 | 0.0365 | 111.2821
4 | 0.7018 | 0.00583 | 0.041 | 120.3774
4.5 | 0.74 | 0.00589 | 0.048 | 125.6367
5 | 0.7861 | 0.00598 | 0.0536 | 131.4548
5.5 | 0.8343 | 0.00613 | 0.0588 | 136.1011
6 | 0.8866 | 0.00641 | 0.063 | 138.3151
6.5 | 0.953 | 0.00664 | 0.0648 | 143.5241
7.5 | 1.1553 | 0.0075 | 0.0551 | 154.04
8 | 1.2227 | 0.00802 | 0.0568 | 152.4564
8.5 | 1.2911 | 0.00845 | 0.0586 | 152.7929
9 | 1.3519 | 0.00916 | 0.0614 | 147.5873
9.5 | 1.4183 | 0.00985 | 0.0635 | 143.9898
10.5 | 1.5379 | 0.01204 | 0.0687 | 127.7326
11 | 1.5853 | 0.01372 | 0.0721 | 115.5466
11.5 | 1.6247 | 0.01562 | 0.0764 | 104.0141
12 | 1.6705 | 0.01836 | 0.0775 | 90.9858
12.5 | 1.7058 | 0.02188 | 0.0783 | 77.9616
13 | 1.7297 | 0.02617 | 0.0789 | 66.0948
13.5 | 1.7274 | 0.0322 | 0.0789 | 53.646
14 | 1.6844 | 0.04095 | 0.0777 | 41.1331
14.5 | 1.643 | 0.04981 | 0.076 | 32.9853
15 | 1.5532 | 0.06235 | 0.072 | 24.911
15.5 | 1.497 | 0.07309 | 0.068 | 20.4816
16 | 1.43 | 0.08524 | 0.0625 | 16.7762
16.5 | 1.397 | 0.09483 | 0.0585 | 14.7316
17 | 1.3565 | 0.1046 | 0.0551 | 12.9685
17.5 | 1.3178 | 0.11452 | 0.0513 | 11.5072
18 | 1.2941 | 0.12352 | 0.0476 | 10.4768

## 121. Re 14M Mach 0.00 (1)
BIGFOIL.COM POLAR EXPORT
NACA34118
NACA34118 |  |  |  | Cl Max: | 1.911 | at alpha= | 19.5 | deg
JavaFoil+Calcfoil stall+Eppler ext transition |  |  |  | L/D Max: | 128.081 | at alpha= | 6 | deg
Re: | 14000000 |  |  | Cd Min: | 0.00737 | at alpha= | 6 | deg
Mach: | 0 |  |  | Cl=0 at alpha= | -1.6349 | deg
|  |  |  | @ Cl=0.1, Cd= | 0.00916
|  |  |  | @ Cl=0.4, Cd= | 0.0075744
|  |  |  | @ Cl=0.6, Cd= | 0.0076928
alpha (deg) | Cl | Cd | Cm | Cl/Cd
-20 | -1.137 | 0.12775 | 0.015 | -8.898
-19.5 | -1.143 | 0.1197 | 0.015 | -9.553
-19 | -1.149 | 0.11156 | 0.015 | -10.302
-18.5 | -1.156 | 0.10215 | 0.015 | -11.314
-18 | -1.2 | 0.06961 | 0.017 | -17.233
-17.5 | -1.236 | 0.04756 | 0.019 | -25.987
-17 | -1.271 | 0.0308 | 0.019 | -41.271
-16.5 | -1.286 | 0.0235 | 0.02 | -54.727
-16 | -1.294 | 0.01906 | 0.02 | -67.879
-15.5 | -1.29 | 0.01675 | 0.02 | -77.004
-15 | -1.279 | 0.01535 | 0.02 | -83.332
-14.5 | -1.263 | 0.01437 | 0.02 | -87.845
-14 | -1.242 | 0.01358 | 0.02 | -91.417
-13.5 | -1.217 | 0.01298 | 0.02 | -93.789
-13 | -1.189 | 0.01244 | 0.02 | -95.557
-12.5 | -1.158 | 0.012 | 0.019 | -96.465
-12 | -1.123 | 0.01161 | 0.019 | -96.744
-11.5 | -1.086 | 0.01126 | 0.019 | -96.458
-11 | -1.046 | 0.01094 | 0.019 | -95.625
-10.5 | -1.004 | 0.0094 | 0.019 | -106.767
-10 | -0.958 | 0.00918 | 0.018 | -104.401
-9.5 | -0.911 | 0.00955 | 0.018 | -95.441
-9 | -0.862 | 0.00934 | 0.018 | -92.327
-8.5 | -0.811 | 0.00975 | 0.018 | -83.231
-8 | -0.759 | 0.00956 | 0.017 | -79.349
-7.5 | -0.705 | 0.00935 | 0.017 | -75.382
-7 | -0.649 | 0.00918 | 0.017 | -70.721
-6.5 | -0.592 | 0.00958 | 0.016 | -61.843
-6 | -0.534 | 0.00938 | 0.016 | -57.003
-5.5 | -0.476 | 0.00927 | 0.016 | -51.308
-5 | -0.416 | 0.0087 | 0.015 | -47.831
-4.5 | -0.356 | 0.00923 | 0.015 | -38.52
-4 | -0.294 | 0.00908 | 0.015 | -32.414
-3.5 | -0.233 | 0.00897 | 0.014 | -25.948
-3 | -0.171 | 0.00883 | 0.014 | -19.341
-2.5 | -0.108 | 0.00883 | 0.014 | -12.284
-2 | -0.046 | 0.00873 | 0.013 | -5.249
-1.5 | 0.017 | 0.00923 | 0.013 | 1.849
-1 | 0.08 | 0.00916 | 0.013 | 8.741
-0.5 | 0.143 | 0.00916 | 0.012 | 15.598
0 | 0.206 | 0.0092 | 0.012 | 22.359
0.5 | 0.268 | 0.00869 | 0.012 | 30.882
1 | 0.331 | 0.00867 | 0.011 | 38.161
1.5 | 0.393 | 0.00753 | 0.011 | 52.264
2 | 0.456 | 0.00793 | 0.01 | 57.464
2.5 | 0.518 | 0.00801 | 0.01 | 64.626
3 | 0.58 | 0.00766 | 0.01 | 75.706
3.5 | 0.641 | 0.00776 | 0.009 | 82.595
4 | 0.703 | 0.00749 | 0.009 | 93.823
4.5 | 0.764 | 0.00763 | 0.008 | 100.094
5 | 0.824 | 0.00741 | 0.008 | 111.274
5.5 | 0.885 | 0.00759 | 0.007 | 116.562
6 | 0.944 | 0.00737 | 0.007 | 128.081
6.5 | 1.004 | 0.00838 | 0.007 | 119.783
7 | 1.062 | 0.00885 | 0.006 | 120.038
7.5 | 1.12 | 0.00911 | 0.006 | 122.907
8 | 1.177 | 0.00942 | 0.005 | 124.955
8.5 | 1.233 | 0.00978 | 0.005 | 126.04
9 | 1.288 | 0.01018 | 0.004 | 126.476
9.5 | 1.341 | 0.01097 | 0.004 | 122.282
10 | 1.392 | 0.01152 | 0.003 | 120.877
10.5 | 1.442 | 0.01246 | 0.003 | 115.765
11 | 1.489 | 0.01326 | 0.002 | 112.293
11.5 | 1.534 | 0.01424 | 0.002 | 107.763
12 | 1.577 | 0.01554 | 0.002 | 101.456
12.5 | 1.616 | 0.01707 | 0.001 | 94.679
13 | 1.653 | 0.01892 | 0.001 | 87.4
13.5 | 1.687 | 0.0211 | 0 | 79.978
14 | 1.719 | 0.02358 | 0 | 72.901
14.5 | 1.748 | 0.02635 | -0.001 | 66.349
15 | 1.775 | 0.02936 | -0.001 | 60.47
15.5 | 1.8 | 0.03255 | -0.002 | 55.315
16 | 1.822 | 0.036 | -0.002 | 50.618
16.5 | 1.843 | 0.03955 | -0.002 | 46.598
17 | 1.861 | 0.04328 | -0.003 | 43.005
17.5 | 1.876 | 0.04728 | -0.003 | 39.672
18 | 1.888 | 0.0513 | -0.004 | 36.809
18.5 | 1.898 | 0.05561 | -0.004 | 34.128
19 | 1.905 | 0.06009 | -0.004 | 31.708
19.5 | 1.911 | 0.06462 | -0.005 | 29.567
20 | 1.911 | 0.06946 | -0.005 | 27.514

## 122. Re 14M Mach 0.00 (2)
BIGFOIL.COM POLAR EXPORT
NACA34118
NACA34118 |  |  |  | Cl Max: | 1.7759 | at alpha= | 17.5 | deg
XFOIL ncrit=9 |  |  |  | L/D Max: | 172.741 | at alpha= | 10 | deg
Re: | 14000000 |  |  | Cd Min: | 0.05895 | at alpha= | 20 | deg
Mach: | 0 |  |  | Cl=0 at alpha= | -2.1529 | deg
|  |  |  | @ Cl=0.1, Cd= | 0.0065013
|  |  |  | @ Cl=0.4, Cd= | 0.0060346
|  |  |  | @ Cl=0.6, Cd= | 0.0052122
alpha (deg) | Cl | Cd | Cm | Cl/Cd
-20 | -1.6992 | 0.01886 | -0.0529 | -90.0954
-19.5 | -1.6696 | 0.01774 | -0.0499 | -94.115
-19 | -1.6375 | 0.01675 | -0.047 | -97.7612
-18.5 | -1.6042 | 0.01589 | -0.0441 | -100.9566
-18 | -1.5706 | 0.01508 | -0.0409 | -104.1512
-17.5 | -1.5353 | 0.01439 | -0.0379 | -106.6921
-17 | -1.4938 | 0.01369 | -0.0359 | -109.1161
-16.5 | -1.4408 | 0.01298 | -0.0361 | -111.0015
-16 | -1.3763 | 0.01223 | -0.0386 | -112.5348
-15.5 | -1.3048 | 0.0117 | -0.0422 | -111.5214
-15 | -1.1413 | 0.01104 | -0.065 | -103.3786
-14.5 | -1.1035 | 0.01074 | -0.0617 | -102.7467
-13.5 | -1.0306 | 0.01003 | -0.0543 | -102.7517
-13 | -0.9952 | 0.00971 | -0.0503 | -102.4923
-12.5 | -0.956 | 0.00942 | -0.0469 | -101.4862
-12 | -0.9179 | 0.00919 | -0.0431 | -99.8803
-11.5 | -0.8769 | 0.00897 | -0.0399 | -97.7592
-11 | -0.8375 | 0.00872 | -0.0363 | -96.0436
-10.5 | -0.7976 | 0.00847 | -0.0328 | -94.1677
-10 | -0.7562 | 0.00825 | -0.0295 | -91.6606
-9.5 | -0.715 | 0.00807 | -0.0261 | -88.5998
-9 | -0.6728 | 0.0079 | -0.0228 | -85.1646
-8.5 | -0.6319 | 0.00773 | -0.0193 | -81.7464
-8 | -0.5931 | 0.00766 | -0.0153 | -77.4282
-7.5 | -0.5469 | 0.00756 | -0.0128 | -72.3413
-7 | -0.4997 | 0.00742 | -0.0106 | -67.345
-6.5 | -0.4507 | 0.0073 | -0.0087 | -61.7397
-6 | -0.4004 | 0.0072 | -0.0071 | -55.6111
-5.5 | -0.3507 | 0.00709 | -0.0053 | -49.464
-5 | -0.2988 | 0.00699 | -0.0041 | -42.7468
-4.5 | -0.2479 | 0.0069 | -0.0026 | -35.9275
-4 | -0.1954 | 0.00682 | -0.0014 | -28.651
-3.5 | -0.1428 | 0.00673 | -0.0003 | -21.2184
-3 | -0.0905 | 0.00668 | 0.0009 | -13.5479
-2.5 | -0.037 | 0.00661 | 0.0018 | -5.5976
-2 | 0.0163 | 0.00656 | 0.0027 | 2.4848
-1.5 | 0.0691 | 0.00653 | 0.0037 | 10.5819
-1 | 0.123 | 0.00648 | 0.0045 | 18.9815
-0.5 | 0.1764 | 0.00646 | 0.0054 | 27.3065
0 | 0.2297 | 0.00645 | 0.0062 | 35.6124
0.5 | 0.2833 | 0.00639 | 0.007 | 44.3349
1 | 0.3359 | 0.00638 | 0.008 | 52.6489
1.5 | 0.3869 | 0.00631 | 0.0092 | 61.3154
2 | 0.4202 | 0.00561 | 0.014 | 74.902
2.5 | 0.4647 | 0.00542 | 0.0166 | 85.738
3 | 0.5117 | 0.00533 | 0.0186 | 96.0038
3.5 | 0.5595 | 0.00523 | 0.0205 | 106.979
4 | 0.6051 | 0.00521 | 0.0228 | 116.142
4.5 | 0.651 | 0.00515 | 0.025 | 126.4078
5 | 0.6982 | 0.00516 | 0.027 | 135.3101
5.5 | 0.7456 | 0.00529 | 0.0288 | 140.9452
6 | 0.7955 | 0.00536 | 0.0301 | 148.4142
6.5 | 0.8426 | 0.0055 | 0.0319 | 153.2
7 | 0.8883 | 0.00564 | 0.034 | 157.5
7.5 | 0.934 | 0.00577 | 0.036 | 161.8718
8 | 0.9721 | 0.00595 | 0.0396 | 163.3782
8.5 | 1.0107 | 0.00607 | 0.0431 | 166.5074
9 | 1.0613 | 0.00636 | 0.0437 | 166.8711
9.5 | 1.1503 | 0.00673 | 0.0358 | 170.9212
10 | 1.2351 | 0.00715 | 0.0288 | 172.7413
10.5 | 1.2922 | 0.00757 | 0.0277 | 170.7001
11 | 1.3459 | 0.008 | 0.0273 | 168.2375
11.5 | 1.392 | 0.00843 | 0.0284 | 165.1246
12 | 1.4422 | 0.00888 | 0.0285 | 162.4099
12.5 | 1.4885 | 0.0095 | 0.0291 | 156.6842
13 | 1.5098 | 0.01023 | 0.0346 | 147.5855
13.5 | 1.556 | 0.011 | 0.0346 | 141.4545
14 | 1.5981 | 0.01194 | 0.035 | 133.8442
14.5 | 1.6374 | 0.01302 | 0.0355 | 125.7604
15 | 1.6726 | 0.01433 | 0.0362 | 116.7202
15.5 | 1.7045 | 0.01587 | 0.0369 | 107.4039
16 | 1.7289 | 0.01799 | 0.0377 | 96.1034
16.5 | 1.7521 | 0.02037 | 0.0381 | 86.0137
17 | 1.7687 | 0.02342 | 0.0383 | 75.5209
17.5 | 1.7759 | 0.02718 | 0.0388 | 65.3385
18 | 1.7719 | 0.03128 | 0.0406 | 56.6464
18.5 | 1.76 | 0.03661 | 0.0415 | 48.0743
19 | 1.7498 | 0.04219 | 0.0415 | 41.4743
19.5 | 1.7166 | 0.0504 | 0.0409 | 34.0595
20 | 1.683 | 0.05895 | 0.0397 | 28.5496

## 123. Re 14M Mach 0.10 (1)
BIGFOIL.COM POLAR EXPORT
NACA34118
NACA34118 |  |  |  | Cl Max: | 1.896 | at alpha= | 19.5 | deg
JavaFoil+Calcfoil stall+Eppler ext transition |  |  |  | L/D Max: | 127.5 | at alpha= | 6 | deg
Re: | 14000000 |  |  | Cd Min: | 0.00744 | at alpha= | 5 | deg
Mach: | 0.1 |  |  | Cl=0 at alpha= | -1.6349 | deg
|  |  |  | @ Cl=0.1, Cd= | 0.0092606
|  |  |  | @ Cl=0.4, Cd= | 0.0075457
|  |  |  | @ Cl=0.6, Cd= | 0.0077819
alpha (deg) | Cl | Cd | Cm | Cl/Cd
-20 | -1.099 | 0.13178 | 0.014 | -8.338
-19.5 | -1.108 | 0.12457 | 0.015 | -8.891
-19 | -1.116 | 0.11666 | 0.015 | -9.563
-18.5 | -1.122 | 0.10861 | 0.015 | -10.334
-18 | -1.132 | 0.09756 | 0.015 | -11.602
-17.5 | -1.172 | 0.06867 | 0.017 | -17.063
-17 | -1.212 | 0.04469 | 0.019 | -27.13
-16.5 | -1.246 | 0.02928 | 0.019 | -42.566
-16 | -1.265 | 0.02172 | 0.02 | -58.236
-15.5 | -1.271 | 0.01776 | 0.02 | -71.557
-15 | -1.265 | 0.01593 | 0.02 | -79.407
-14.5 | -1.251 | 0.01482 | 0.02 | -84.427
-14 | -1.234 | 0.01392 | 0.02 | -88.633
-13.5 | -1.211 | 0.01321 | 0.02 | -91.651
-13 | -1.185 | 0.01264 | 0.02 | -93.759
-12.5 | -1.155 | 0.01215 | 0.019 | -95.09
-12 | -1.122 | 0.01173 | 0.019 | -95.624
-11.5 | -1.086 | 0.01138 | 0.019 | -95.411
-11 | -1.047 | 0.01103 | 0.019 | -94.871
-10.5 | -1.005 | 0.01073 | 0.019 | -93.616
-10 | -0.96 | 0.00929 | 0.018 | -103.396
-9.5 | -0.913 | 0.00964 | 0.018 | -94.695
-9 | -0.864 | 0.00938 | 0.018 | -92.159
-8.5 | -0.814 | 0.00916 | 0.018 | -88.807
-8 | -0.761 | 0.00959 | 0.017 | -79.407
-7.5 | -0.707 | 0.00937 | 0.017 | -75.476
-7 | -0.652 | 0.0092 | 0.017 | -70.857
-6.5 | -0.595 | 0.00967 | 0.016 | -61.513
-6 | -0.537 | 0.00904 | 0.016 | -59.39
-5.5 | -0.478 | 0.00889 | 0.016 | -53.721
-5 | -0.418 | 0.00876 | 0.016 | -47.724
-4.5 | -0.357 | 0.00928 | 0.015 | -38.508
-4 | -0.296 | 0.00912 | 0.015 | -32.425
-3.5 | -0.234 | 0.00898 | 0.015 | -26.058
-3 | -0.172 | 0.00893 | 0.014 | -19.222
-2.5 | -0.109 | 0.00883 | 0.014 | -12.341
-2 | -0.046 | 0.00871 | 0.014 | -5.288
-1.5 | 0.017 | 0.00928 | 0.013 | 1.848
-1 | 0.08 | 0.00927 | 0.013 | 8.678
-0.5 | 0.144 | 0.00924 | 0.012 | 15.55
0 | 0.207 | 0.00919 | 0.012 | 22.503
0.5 | 0.27 | 0.00872 | 0.012 | 30.945
1 | 0.333 | 0.0087 | 0.011 | 38.237
1.5 | 0.395 | 0.00751 | 0.011 | 52.644
2 | 0.458 | 0.00796 | 0.01 | 57.527
2.5 | 0.52 | 0.00765 | 0.01 | 68.031
3 | 0.582 | 0.00775 | 0.01 | 75.164
3.5 | 0.644 | 0.00786 | 0.009 | 81.931
4 | 0.706 | 0.00755 | 0.009 | 93.45
4.5 | 0.767 | 0.00768 | 0.008 | 99.913
5 | 0.828 | 0.00744 | 0.008 | 111.3
5.5 | 0.889 | 0.00763 | 0.008 | 116.501
6 | 0.949 | 0.00744 | 0.007 | 127.5
6.5 | 1.008 | 0.00843 | 0.007 | 119.65
7 | 1.067 | 0.00891 | 0.006 | 119.723
7.5 | 1.125 | 0.0092 | 0.006 | 122.334
8 | 1.182 | 0.0095 | 0.005 | 124.425
8.5 | 1.238 | 0.00988 | 0.005 | 125.337
9 | 1.293 | 0.01031 | 0.004 | 125.339
9.5 | 1.346 | 0.0111 | 0.004 | 121.203
10 | 1.397 | 0.01168 | 0.003 | 119.584
10.5 | 1.446 | 0.01267 | 0.003 | 114.14
11 | 1.493 | 0.01353 | 0.003 | 110.389
11.5 | 1.538 | 0.01456 | 0.002 | 105.644
12 | 1.58 | 0.01589 | 0.002 | 99.458
12.5 | 1.619 | 0.01755 | 0.001 | 92.279
13 | 1.656 | 0.0195 | 0.001 | 84.888
13.5 | 1.689 | 0.02178 | 0 | 77.568
14 | 1.72 | 0.0244 | 0 | 70.488
14.5 | 1.749 | 0.02727 | -0.001 | 64.121
15 | 1.775 | 0.03037 | -0.001 | 58.434
15.5 | 1.799 | 0.03373 | -0.002 | 53.325
16 | 1.82 | 0.03727 | -0.002 | 48.84
16.5 | 1.839 | 0.04097 | -0.002 | 44.893
17 | 1.856 | 0.04487 | -0.003 | 41.371
17.5 | 1.869 | 0.04888 | -0.003 | 38.239
18 | 1.88 | 0.05312 | -0.004 | 35.384
18.5 | 1.888 | 0.05758 | -0.004 | 32.784
19 | 1.893 | 0.06218 | -0.004 | 30.443
19.5 | 1.896 | 0.06686 | -0.005 | 28.355
20 | 1.894 | 0.07192 | -0.005 | 26.331

## 124. Re 14M Mach 0.10 (2)
BIGFOIL.COM POLAR EXPORT
NACA34118
NACA34118 |  |  |  | Cl Max: | 1.7698 | at alpha= | 17.5 | deg
XFOIL ncrit=9 |  |  |  | L/D Max: | 172.424 | at alpha= | 10 | deg
Re: | 14000000 |  |  | Cd Min: | 0.06366 | at alpha= | 20 | deg
Mach: | 0.1 |  |  | Cl=0 at alpha= | -2.1608 | deg
|  |  |  | @ Cl=0.1, Cd= | 0.0065071
|  |  |  | @ Cl=0.4, Cd= | 0.0061071
|  |  |  | @ Cl=0.6, Cd= | 0.0052238
alpha (deg) | Cl | Cd | Cm | Cl/Cd
-20 | -1.7043 | 0.01986 | -0.0578 | -85.8157
-19.5 | -1.6757 | 0.01857 | -0.0546 | -90.2369
-19 | -1.6463 | 0.01739 | -0.0513 | -94.6694
-18.5 | -1.6139 | 0.0164 | -0.0481 | -98.4085
-18 | -1.579 | 0.01555 | -0.0449 | -101.5434
-17.5 | -1.544 | 0.01478 | -0.0416 | -104.4655
-17 | -1.5044 | 0.01406 | -0.039 | -106.9986
-16.5 | -1.4499 | 0.01336 | -0.0391 | -108.5254
-16 | -1.3847 | 0.01257 | -0.0414 | -110.1591
-15.5 | -1.3143 | 0.01197 | -0.0446 | -109.7995
-15 | -1.1481 | 0.01122 | -0.0674 | -102.3262
-14.5 | -1.1081 | 0.0109 | -0.0644 | -101.6606
-14 | -1.071 | 0.01054 | -0.0606 | -101.6129
-13.5 | -1.0333 | 0.01018 | -0.0569 | -101.5029
-13 | -0.9984 | 0.00984 | -0.0526 | -101.4634
-12.5 | -0.9587 | 0.00953 | -0.0491 | -100.5981
-12 | -0.9208 | 0.00928 | -0.0452 | -99.2241
-11.5 | -0.8796 | 0.00904 | -0.0418 | -97.3009
-11 | -0.8386 | 0.0088 | -0.0383 | -95.2955
-10.5 | -0.7993 | 0.00854 | -0.0345 | -93.5948
-10 | -0.7576 | 0.00831 | -0.0311 | -91.1673
-9.5 | -0.7158 | 0.00811 | -0.0277 | -88.2614
-9 | -0.6737 | 0.00795 | -0.0243 | -84.7421
-8.5 | -0.6316 | 0.00776 | -0.0209 | -81.3918
-8 | -0.5919 | 0.00767 | -0.0169 | -77.1708
-7.5 | -0.5483 | 0.00758 | -0.0137 | -72.3351
-7 | -0.5008 | 0.00744 | -0.0114 | -67.3118
-6.5 | -0.4519 | 0.00732 | -0.0094 | -61.735
-6 | -0.4012 | 0.00722 | -0.0077 | -55.5679
-5.5 | -0.3515 | 0.00711 | -0.0059 | -49.4374
-5 | -0.2994 | 0.00701 | -0.0045 | -42.7104
-4.5 | -0.2482 | 0.00692 | -0.003 | -35.8671
-4 | -0.1954 | 0.00683 | -0.0018 | -28.6091
-3.5 | -0.1427 | 0.00674 | -0.0006 | -21.1721
-3 | -0.0901 | 0.00669 | 0.0006 | -13.4679
-2.5 | -0.0363 | 0.00662 | 0.0016 | -5.4834
-2 | 0.0172 | 0.00657 | 0.0026 | 2.618
-1.5 | 0.0703 | 0.00654 | 0.0036 | 10.7492
-1 | 0.1245 | 0.00648 | 0.0044 | 19.213
-0.5 | 0.178 | 0.00647 | 0.0054 | 27.5116
0 | 0.2317 | 0.00646 | 0.0062 | 35.8669
0.5 | 0.2857 | 0.00641 | 0.007 | 44.571
1 | 0.3384 | 0.0064 | 0.0081 | 52.875
1.5 | 0.3899 | 0.00632 | 0.0093 | 61.693
2 | 0.4231 | 0.00562 | 0.0142 | 75.2847
2.5 | 0.4676 | 0.00544 | 0.0168 | 85.9559
3 | 0.515 | 0.00534 | 0.0189 | 96.4419
3.5 | 0.5629 | 0.00524 | 0.0208 | 107.4237
4 | 0.6086 | 0.00522 | 0.0232 | 116.59
4.5 | 0.6548 | 0.00517 | 0.0255 | 126.6538
5 | 0.7021 | 0.00518 | 0.0275 | 135.5405
5.5 | 0.7497 | 0.00532 | 0.0294 | 140.9211
6 | 0.7998 | 0.00539 | 0.0308 | 148.3859
6.5 | 0.8468 | 0.00553 | 0.0327 | 153.1284
7 | 0.8928 | 0.00567 | 0.0349 | 157.4603
7.5 | 0.938 | 0.0058 | 0.0372 | 161.7241
8 | 0.9732 | 0.00597 | 0.0415 | 163.0151
8.5 | 1.0144 | 0.0061 | 0.0446 | 166.2951
9 | 1.0694 | 0.00641 | 0.0444 | 166.8331
9.5 | 1.1673 | 0.00684 | 0.0347 | 170.6579
10 | 1.2449 | 0.00722 | 0.0294 | 172.4238
10.5 | 1.3007 | 0.00763 | 0.0288 | 170.4718
11.5 | 1.3988 | 0.00852 | 0.0302 | 164.1784
12 | 1.4516 | 0.009 | 0.0298 | 161.2889
12.5 | 1.4971 | 0.00963 | 0.0308 | 155.4621
13 | 1.5193 | 0.01041 | 0.0362 | 145.9462
13.5 | 1.5654 | 0.01122 | 0.0363 | 139.5187
14 | 1.607 | 0.01224 | 0.0368 | 131.2908
14.5 | 1.6457 | 0.0134 | 0.0374 | 122.8134
15 | 1.6807 | 0.0148 | 0.0381 | 113.5608
15.5 | 1.7108 | 0.01655 | 0.0389 | 103.3716
16 | 1.7332 | 0.01891 | 0.0397 | 91.6552
16.5 | 1.7549 | 0.02155 | 0.04 | 81.4339
17 | 1.7687 | 0.025 | 0.0401 | 70.748
17.5 | 1.7698 | 0.02919 | 0.0409 | 60.6304
18 | 1.7632 | 0.03376 | 0.0424 | 52.2275
18.5 | 1.7445 | 0.04 | 0.0429 | 43.6125
19 | 1.7305 | 0.04612 | 0.0427 | 37.5217
19.5 | 1.6932 | 0.05486 | 0.0418 | 30.864
20 | 1.6591 | 0.06366 | 0.0402 | 26.0619

## 125. Re 14M Mach 0.25 (1)
BIGFOIL.COM POLAR EXPORT
NACA34118
NACA34118 |  |  |  | Cl Max: | 1.814 | at alpha= | 17.5 | deg
JavaFoil+Calcfoil stall+Eppler ext transition |  |  |  | L/D Max: | 121.818 | at alpha= | 7.5 | deg
Re: | 14000000 |  |  | Cd Min: | 0.00734 | at alpha= | 5 | deg
Mach: | 0.25 |  |  | Cl=0 at alpha= | -1.6385 | deg
|  |  |  | @ Cl=0.1, Cd= | 0.0089891
|  |  |  | @ Cl=0.4, Cd= | 0.0078534
|  |  |  | @ Cl=0.6, Cd= | 0.0075429
alpha (deg) | Cl | Cd | Cm | Cl/Cd
-18.5 | -0.883 | 0.13171 | 0.014 | -6.705
-18 | -0.911 | 0.12402 | 0.014 | -7.343
-17.5 | -0.935 | 0.11634 | 0.014 | -8.038
-17 | -0.954 | 0.10878 | 0.014 | -8.773
-16.5 | -0.97 | 0.10094 | 0.014 | -9.614
-16 | -0.983 | 0.09345 | 0.014 | -10.523
-15.5 | -0.994 | 0.08575 | 0.015 | -11.588
-15 | -1.008 | 0.07376 | 0.015 | -13.667
-14.5 | -1.114 | 0.02696 | 0.019 | -41.306
-14 | -1.146 | 0.01819 | 0.02 | -63.025
-13.5 | -1.151 | 0.01545 | 0.02 | -74.52
-13 | -1.142 | 0.01418 | 0.02 | -80.585
-12.5 | -1.125 | 0.01332 | 0.02 | -84.502
-12 | -1.103 | 0.01267 | 0.02 | -87.043
-11.5 | -1.075 | 0.01213 | 0.02 | -88.61
-11 | -1.043 | 0.01172 | 0.019 | -89.014
-10.5 | -1.006 | 0.01138 | 0.019 | -88.376
-10 | -0.965 | 0.01106 | 0.019 | -87.229
-9.5 | -0.921 | 0.00945 | 0.019 | -97.495
-9 | -0.875 | 0.0092 | 0.018 | -95.065
-8.5 | -0.826 | 0.00952 | 0.018 | -86.721
-8 | -0.774 | 0.00896 | 0.018 | -86.448
-7.5 | -0.721 | 0.00929 | 0.018 | -77.596
-7 | -0.665 | 0.00908 | 0.017 | -73.247
-6.5 | -0.608 | 0.00886 | 0.017 | -68.601
-6 | -0.549 | 0.00872 | 0.017 | -62.948
-5.5 | -0.489 | 0.00915 | 0.016 | -53.474
-5 | -0.428 | 0.00894 | 0.016 | -47.881
-4.5 | -0.366 | 0.00881 | 0.016 | -41.587
-4 | -0.303 | 0.00871 | 0.015 | -34.827
-3.5 | -0.24 | 0.00924 | 0.015 | -25.993
-3 | -0.176 | 0.0091 | 0.015 | -19.359
-2.5 | -0.112 | 0.00898 | 0.014 | -12.462
-2 | -0.047 | 0.00892 | 0.014 | -5.301
-1.5 | 0.018 | 0.00886 | 0.014 | 1.988
-1 | 0.083 | 0.00901 | 0.013 | 9.165
-0.5 | 0.148 | 0.00893 | 0.013 | 16.509
0 | 0.212 | 0.00887 | 0.012 | 23.943
0.5 | 0.277 | 0.00888 | 0.012 | 31.178
1 | 0.341 | 0.00887 | 0.012 | 38.512
1.5 | 0.406 | 0.00775 | 0.011 | 52.361
2 | 0.47 | 0.00738 | 0.011 | 63.707
2.5 | 0.534 | 0.00748 | 0.01 | 71.352
3 | 0.598 | 0.00754 | 0.01 | 79.264
3.5 | 0.661 | 0.00763 | 0.009 | 86.62
4 | 0.724 | 0.00778 | 0.009 | 93.016
4.5 | 0.787 | 0.00754 | 0.009 | 104.334
5 | 0.849 | 0.00734 | 0.008 | 115.626
5.5 | 0.911 | 0.00832 | 0.008 | 109.519
6 | 0.972 | 0.00849 | 0.007 | 114.426
6.5 | 1.032 | 0.00878 | 0.007 | 117.608
7 | 1.092 | 0.00909 | 0.006 | 120.169
7.5 | 1.15 | 0.00944 | 0.006 | 121.818
8 | 1.208 | 0.01003 | 0.005 | 120.451
8.5 | 1.263 | 0.01051 | 0.005 | 120.173
9 | 1.318 | 0.01105 | 0.004 | 119.225
9.5 | 1.37 | 0.01175 | 0.004 | 116.615
10 | 1.42 | 0.01279 | 0.004 | 111.03
10.5 | 1.468 | 0.01376 | 0.003 | 106.725
11 | 1.513 | 0.0152 | 0.003 | 99.508
11.5 | 1.555 | 0.01666 | 0.002 | 93.355
12 | 1.595 | 0.01842 | 0.002 | 86.593
12.5 | 1.631 | 0.02063 | 0.001 | 79.059
13 | 1.664 | 0.0232 | 0.001 | 71.733
13.5 | 1.694 | 0.02616 | 0 | 64.756
14 | 1.721 | 0.02942 | 0 | 58.478
14.5 | 1.744 | 0.03304 | -0.001 | 52.8
15 | 1.765 | 0.03688 | -0.001 | 47.863
15.5 | 1.783 | 0.04092 | -0.002 | 43.562
16 | 1.796 | 0.04521 | -0.002 | 39.725
16.5 | 1.806 | 0.0497 | -0.002 | 36.342
17 | 1.813 | 0.0544 | -0.003 | 33.33
17.5 | 1.814 | 0.05936 | -0.003 | 30.557
18 | 1.811 | 0.06457 | -0.004 | 28.042
18.5 | 1.803 | 0.07008 | -0.004 | 25.73
19 | 1.792 | 0.07568 | -0.004 | 23.675
19.5 | 1.776 | 0.08175 | -0.005 | 21.72
20 | 1.752 | 0.088 | -0.005 | 19.91

## 126. Re 14M Mach 0.25 (2)
BIGFOIL.COM POLAR EXPORT
NACA34118
NACA34118 |  |  |  | Cl Max: | 1.7504 | at alpha= | 16.5 | deg
XFOIL ncrit=9 |  |  |  | L/D Max: | 169.359 | at alpha= | 10 | deg
Re: | 14000000 |  |  | Cd Min: | 0.0918 | at alpha= | 20 | deg
Mach: | 0.25 |  |  | Cl=0 at alpha= | -2.2046 | deg
|  |  |  | @ Cl=0.1, Cd= | 0.0065697
|  |  |  | @ Cl=0.4, Cd= | 0.006411
|  |  |  | @ Cl=0.6, Cd= | 0.005338
alpha (deg) | Cl | Cd | Cm | Cl/Cd
-20 | -1.7276 | 0.02676 | -0.084 | -64.559
-19.5 | -1.7038 | 0.02448 | -0.0805 | -69.5997
-19 | -1.6769 | 0.02251 | -0.0766 | -74.4958
-18.5 | -1.6498 | 0.02066 | -0.0724 | -79.8548
-18 | -1.6198 | 0.01907 | -0.0681 | -84.9397
-17.5 | -1.5878 | 0.01767 | -0.0636 | -89.8585
-17 | -1.5538 | 0.01647 | -0.059 | -94.3412
-16.5 | -1.5051 | 0.01543 | -0.0566 | -97.5437
-16 | -1.4359 | 0.01442 | -0.0578 | -99.577
-15.5 | -1.3628 | 0.01365 | -0.0594 | -99.8388
-15 | -1.191 | 0.01255 | -0.0801 | -94.9004
-14.5 | -1.1366 | 0.01194 | -0.0788 | -95.1926
-14 | -1.0953 | 0.01143 | -0.0748 | -95.8268
-13.5 | -1.0543 | 0.01098 | -0.0706 | -96.02
-13 | -1.015 | 0.0106 | -0.066 | -95.7547
-12 | -0.9354 | 0.00982 | -0.0569 | -95.2546
-11.5 | -0.893 | 0.00947 | -0.0528 | -94.2978
-11 | -0.8508 | 0.00919 | -0.0486 | -92.5789
-10.5 | -0.8079 | 0.00896 | -0.0445 | -90.1674
-10 | -0.7651 | 0.00869 | -0.0404 | -88.0437
-9.5 | -0.7227 | 0.00842 | -0.0363 | -85.8314
-9 | -0.6781 | 0.0082 | -0.0325 | -82.6951
-8.5 | -0.6336 | 0.00801 | -0.0287 | -79.1011
-8 | -0.5894 | 0.00781 | -0.0249 | -75.4673
-7.5 | -0.5453 | 0.00765 | -0.0211 | -71.281
-7 | -0.5022 | 0.00756 | -0.017 | -66.4286
-6.5 | -0.4564 | 0.00744 | -0.0136 | -61.3441
-6 | -0.4056 | 0.0073 | -0.0112 | -55.5616
-5.5 | -0.3544 | 0.0072 | -0.009 | -49.2222
-5 | -0.3018 | 0.00707 | -0.0071 | -42.6874
-4.5 | -0.2492 | 0.007 | -0.0052 | -35.6
-4 | -0.1953 | 0.00689 | -0.0036 | -28.3454
-3.5 | -0.1414 | 0.00681 | -0.0021 | -20.7636
-3 | -0.0872 | 0.00676 | -0.0007 | -12.8994
-2.5 | -0.0322 | 0.00667 | 0.0006 | -4.8276
-2 | 0.0223 | 0.00663 | 0.0019 | 3.3635
-1.5 | 0.0774 | 0.00659 | 0.003 | 11.7451
-1 | 0.133 | 0.00654 | 0.0041 | 20.3364
-0.5 | 0.1875 | 0.00654 | 0.0053 | 28.6697
0 | 0.2432 | 0.0065 | 0.0063 | 37.4154
0.5 | 0.2986 | 0.00648 | 0.0073 | 46.0802
1 | 0.3526 | 0.00649 | 0.0085 | 54.3297
1.5 | 0.4066 | 0.0064 | 0.0098 | 63.5312
2 | 0.4389 | 0.00572 | 0.0153 | 76.7308
2.5 | 0.4839 | 0.00553 | 0.0184 | 87.5045
3 | 0.5331 | 0.0054 | 0.0206 | 98.7222
3.5 | 0.5813 | 0.00535 | 0.023 | 108.6542
4 | 0.6281 | 0.00532 | 0.0257 | 118.0639
4.5 | 0.6758 | 0.00526 | 0.0282 | 128.4791
5 | 0.7229 | 0.00531 | 0.0309 | 136.1394
5.5 | 0.7724 | 0.00542 | 0.033 | 142.5092
6 | 0.8224 | 0.00553 | 0.0351 | 148.7161
6.5 | 0.869 | 0.00569 | 0.0377 | 152.7241
7 | 0.9151 | 0.00579 | 0.0406 | 158.0484
7.5 | 0.9496 | 0.00597 | 0.0458 | 159.062
8 | 0.9913 | 0.00614 | 0.0494 | 161.4495
8.5 | 1.042 | 0.00637 | 0.0511 | 163.5793
9.5 | 1.2329 | 0.00728 | 0.0351 | 169.3544
10 | 1.2939 | 0.00764 | 0.0344 | 169.3586
10.5 | 1.3483 | 0.00805 | 0.0351 | 167.4907
11 | 1.4016 | 0.00856 | 0.0358 | 163.7383
11.5 | 1.4503 | 0.0091 | 0.0373 | 159.3736
12 | 1.5015 | 0.00976 | 0.0381 | 153.8422
12.5 | 1.5396 | 0.01053 | 0.0412 | 146.2108
13 | 1.5718 | 0.01156 | 0.0447 | 135.9689
13.5 | 1.6159 | 0.01273 | 0.0455 | 126.9364
14 | 1.6535 | 0.01428 | 0.0465 | 115.7913
14.5 | 1.6879 | 0.01609 | 0.0475 | 104.9037
15 | 1.7155 | 0.01846 | 0.0484 | 92.9307
15.5 | 1.7368 | 0.02145 | 0.049 | 80.9697
16 | 1.7443 | 0.02573 | 0.0493 | 67.7925
16.5 | 1.7504 | 0.03035 | 0.0491 | 57.6738
17 | 1.7489 | 0.03586 | 0.0484 | 48.7702
17.5 | 1.7114 | 0.04357 | 0.0493 | 39.2793
18 | 1.6779 | 0.05163 | 0.049 | 32.4985
18.5 | 1.6444 | 0.06006 | 0.0479 | 27.3793
19 | 1.6009 | 0.06982 | 0.0459 | 22.929
19.5 | 1.5511 | 0.08064 | 0.0431 | 19.2349
20 | 1.502 | 0.0918 | 0.0397 | 16.3617

## 127. Re 14M Mach 0.50 (1)
BIGFOIL.COM POLAR EXPORT
NACA34118
NACA34118 |  |  |  | Cl Max: | 1.548 | at alpha= | 12 | deg
JavaFoil+Calcfoil stall+Eppler ext transition |  |  |  | L/D Max: | 104.092 | at alpha= | 6 | deg
Re: | 14000000 |  |  | Cd Min: | 0.00724 | at alpha= | 2.5 | deg
Mach: | 0.5 |  |  | Cl=0 at alpha= | -1.637 | deg
|  |  |  | @ Cl=0.1, Cd= | 0.0083233
|  |  |  | @ Cl=0.4, Cd= | 0.0080886
|  |  |  | @ Cl=0.6, Cd= | 0.007335
alpha (deg) | Cl | Cd | Cm | Cl/Cd
-20 | -1.036 | 0.16399 | 0.016 | -6.316
-19.5 | -1.004 | 0.18676 | 0.015 | -5.377
-19 | -0.979 | 0.16176 | 0.015 | -6.051
-18.5 | -0.953 | 0.14652 | 0.015 | -6.505
-18 | -0.922 | 0.15665 | 0.014 | -5.884
-17.5 | -0.896 | 0.13851 | 0.015 | -6.469
-17 | -0.87 | 0.12552 | 0.015 | -6.934
-16.5 | -0.839 | 0.13237 | 0.014 | -6.336
-16 | -0.814 | 0.11576 | 0.014 | -7.029
-15.5 | -0.788 | 0.10464 | 0.015 | -7.532
-15 | -0.756 | 0.11009 | 0.014 | -6.867
-14.5 | -0.733 | 0.09253 | 0.014 | -7.923
-14 | -0.702 | 0.09275 | 0.014 | -7.568
-13.5 | -0.677 | 0.08371 | 0.014 | -8.085
-13 | -0.715 | 0.03509 | 0.02 | -20.37
-12.5 | -0.619 | 0.07786 | 0.013 | -7.952
-12 | -0.602 | 0.06329 | 0.015 | -9.506
-11.5 | -0.563 | 0.07159 | 0.013 | -7.858
-11 | -0.542 | 0.05993 | 0.014 | -9.04
-10.5 | -0.508 | 0.06286 | 0.013 | -8.081
-10 | -0.477 | 0.06356 | 0.012 | -7.511
-9.5 | -0.449 | 0.06081 | 0.012 | -7.386
-9 | -0.573 | 0.05355 | 0.013 | -10.706
-8.5 | -0.768 | 0.01259 | 0.02 | -60.974
-8 | -0.768 | 0.01164 | 0.02 | -66.027
-7.5 | -0.742 | 0.01103 | 0.02 | -67.254
-7 | -0.701 | 0.01051 | 0.019 | -66.735
-6.5 | -0.651 | 0.0089 | 0.019 | -73.072
-6 | -0.594 | 0.00924 | 0.019 | -64.326
-5.5 | -0.534 | 0.00902 | 0.018 | -59.189
-5 | -0.47 | 0.00843 | 0.018 | -55.745
-4.5 | -0.404 | 0.00877 | 0.017 | -46.066
-4 | -0.336 | 0.00861 | 0.017 | -38.989
-3.5 | -0.266 | 0.00846 | 0.017 | -31.48
-3 | -0.196 | 0.0089 | 0.016 | -22.008
-2.5 | -0.125 | 0.0088 | 0.016 | -14.164
-2 | -0.053 | 0.00877 | 0.016 | -6.006
-1.5 | 0.02 | 0.00829 | 0.015 | 2.37
-1 | 0.092 | 0.00827 | 0.015 | 11.142
-0.5 | 0.164 | 0.00875 | 0.014 | 18.789
0 | 0.236 | 0.00875 | 0.014 | 27.028
0.5 | 0.308 | 0.00834 | 0.013 | 36.962
1 | 0.38 | 0.00839 | 0.013 | 45.267
1.5 | 0.451 | 0.00732 | 0.012 | 61.66
2 | 0.522 | 0.0074 | 0.012 | 70.548
2.5 | 0.593 | 0.00724 | 0.012 | 81.897
3 | 0.663 | 0.00819 | 0.011 | 80.935
3.5 | 0.732 | 0.00839 | 0.011 | 87.277
4 | 0.8 | 0.00865 | 0.01 | 92.499
4.5 | 0.868 | 0.00894 | 0.01 | 97.156
5 | 0.935 | 0.0093 | 0.009 | 100.509
5.5 | 1 | 0.00971 | 0.009 | 102.991
6 | 1.063 | 0.01021 | 0.008 | 104.092
6.5 | 1.124 | 0.01104 | 0.008 | 101.797
7 | 1.183 | 0.01178 | 0.007 | 100.419
7.5 | 1.239 | 0.01268 | 0.006 | 97.711
8 | 1.291 | 0.01389 | 0.006 | 92.996
8.5 | 1.341 | 0.01532 | 0.005 | 87.532
9 | 1.386 | 0.01726 | 0.005 | 80.288
9.5 | 1.427 | 0.01959 | 0.004 | 72.84
10 | 1.464 | 0.02261 | 0.004 | 64.747
10.5 | 1.496 | 0.02616 | 0.003 | 57.179
11 | 1.521 | 0.03092 | 0.003 | 49.213
11.5 | 1.54 | 0.03578 | 0.002 | 43.04
12 | 1.548 | 0.042 | 0.002 | 36.859
12.5 | 1.541 | 0.04936 | 0.001 | 31.217
13 | 1.509 | 0.05836 | 0.001 | 25.848
13.5 | 1.429 | 0.07002 | 0 | 20.407
14 | 0.95 | 0.09155 | 0 | 10.381
14.5 | 0.979 | 0.09358 | -0.001 | 10.462
15 | 0.993 | 0.1206 | -0.001 | 8.234
15.5 | 1.011 | 0.14328 | -0.001 | 7.059
16 | 1.031 | 0.16852 | -0.002 | 6.119
16.5 | 1.057 | 0.1892 | -0.002 | 5.586
17 | 1.085 | 0.20251 | -0.003 | 5.356

## 128. Re 14M Mach 0.50 (2)
BIGFOIL.COM POLAR EXPORT
NACA34118
NACA34118 |  |  |  | Cl Max: | 1.7376 | at alpha= | 13.5 | deg
XFOIL ncrit=9 |  |  |  | L/D Max: | 158.786 | at alpha= | 7.5 | deg
Re: | 14000000 |  |  | Cd Min: | 0.13217 | at alpha= | 18.5 | deg
Mach: | 0.5 |  |  | Cl=0 at alpha= | -2.4479 | deg
|  |  |  | @ Cl=0.1, Cd= | 0.0068747
|  |  |  | @ Cl=0.4, Cd= | 0.0068168
|  |  |  | @ Cl=0.6, Cd= | 0.0058817
alpha (deg) | Cl | Cd | Cm | Cl/Cd
-16 | -0.6568 | 0.10674 | -0.0654 | -6.1533
-15.5 | -0.6759 | 0.09449 | -0.076 | -7.1531
-15 | -0.695 | 0.08239 | -0.0866 | -8.4355
-14.5 | -0.6997 | 0.06665 | -0.1053 | -10.4981
-14 | -0.7099 | 0.05282 | -0.122 | -13.44
-13.5 | -0.7329 | 0.04241 | -0.1311 | -17.2813
-13 | -0.7678 | 0.034 | -0.1338 | -22.5824
-12.5 | -0.8062 | 0.02721 | -0.1311 | -29.6288
-12 | -0.8484 | 0.02155 | -0.1233 | -39.3689
-11.5 | -0.8736 | 0.01713 | -0.1131 | -50.9982
-11 | -0.8766 | 0.01368 | -0.1023 | -64.0789
-10.5 | -0.8482 | 0.01181 | -0.0927 | -71.8205
-10 | -0.8049 | 0.01081 | -0.0844 | -74.4588
-9.5 | -0.7552 | 0.01018 | -0.0771 | -74.1847
-9 | -0.7044 | 0.00969 | -0.0701 | -72.6935
-8.5 | -0.6534 | 0.00923 | -0.0634 | -70.7909
-8 | -0.6003 | 0.00888 | -0.0573 | -67.6014
-7 | -0.4935 | 0.00829 | -0.0459 | -59.5296
-6.5 | -0.4421 | 0.00801 | -0.0402 | -55.1935
-6 | -0.3863 | 0.00777 | -0.0355 | -49.7169
-5.5 | -0.3334 | 0.00756 | -0.0305 | -44.1005
-5 | -0.2797 | 0.00737 | -0.0257 | -37.9512
-4.5 | -0.226 | 0.00724 | -0.0212 | -31.2155
-4 | -0.1757 | 0.00719 | -0.0161 | -24.4367
-3.5 | -0.1234 | 0.0071 | -0.0115 | -17.3803
-3 | -0.0649 | 0.00703 | -0.0083 | -9.2319
-2.5 | -0.0063 | 0.00697 | -0.0053 | -0.90387
-2 | 0.0542 | 0.00689 | -0.0027 | 7.8665
-1.5 | 0.1142 | 0.00687 | -0.0001 | 16.623
-1 | 0.1749 | 0.00684 | 0.0022 | 25.5702
-0.5 | 0.2366 | 0.00681 | 0.0044 | 34.743
0 | 0.2969 | 0.00683 | 0.0067 | 43.47
0.5 | 0.3585 | 0.00681 | 0.0088 | 52.6432
1 | 0.4196 | 0.00682 | 0.011 | 61.5249
1.5 | 0.4784 | 0.00684 | 0.0137 | 69.9415
2 | 0.5138 | 0.0062 | 0.0207 | 82.871
2.5 | 0.5593 | 0.00594 | 0.026 | 94.1582
3 | 0.6082 | 0.00587 | 0.0306 | 103.6116
3.5 | 0.66 | 0.00578 | 0.0349 | 114.1869
4 | 0.7089 | 0.00576 | 0.0397 | 123.0729
4.5 | 0.7527 | 0.00581 | 0.0457 | 129.5525
5 | 0.7964 | 0.00586 | 0.0518 | 135.9044
5.5 | 0.8401 | 0.00603 | 0.0578 | 139.3201
6 | 0.8954 | 0.00623 | 0.0616 | 143.7239
6.5 | 0.9586 | 0.00649 | 0.0639 | 147.7042
7 | 1.0831 | 0.00696 | 0.0544 | 155.6178
7.5 | 1.1639 | 0.00733 | 0.0537 | 158.7858
8 | 1.2328 | 0.00777 | 0.0554 | 158.6615
8.5 | 1.2988 | 0.00825 | 0.0576 | 157.4303
9 | 1.3618 | 0.00883 | 0.0603 | 154.2242
9.5 | 1.4233 | 0.00955 | 0.0632 | 149.0366
10 | 1.4786 | 0.01043 | 0.067 | 141.7641
10.5 | 1.5419 | 0.01166 | 0.0688 | 132.2384
11 | 1.5977 | 0.013 | 0.0717 | 122.9
11.5 | 1.6246 | 0.01507 | 0.0775 | 107.8036
12 | 1.672 | 0.01765 | 0.0788 | 94.7309
12.5 | 1.7168 | 0.02052 | 0.0799 | 83.6647
13 | 1.7344 | 0.02512 | 0.0806 | 69.0446
13.5 | 1.7376 | 0.03074 | 0.0809 | 56.5257
14 | 1.7143 | 0.03812 | 0.0803 | 44.9711
14.5 | 1.6589 | 0.04771 | 0.0786 | 34.7705
15 | 1.5882 | 0.05872 | 0.0755 | 27.047
15.5 | 1.508 | 0.07096 | 0.071 | 21.2514
16 | 1.4521 | 0.08194 | 0.0665 | 17.7215
17.5 | 1.3364 | 0.11291 | 0.0521 | 11.836
18 | 1.3071 | 0.12231 | 0.0482 | 10.6868
18.5 | 1.2778 | 0.13217 | 0.0434 | 9.6679

## 129. Re 16M Mach 0.00 (1)
BIGFOIL.COM POLAR EXPORT
NACA34118
NACA34118 |  |  |  | Cl Max: | 1.914 | at alpha= | 20 | deg
JavaFoil+Calcfoil stall+Eppler ext transition |  |  |  | L/D Max: | 127.973 | at alpha= | 6 | deg
Re: | 16000000 |  |  | Cd Min: | 0.00738 | at alpha= | 6 | deg
Mach: | 0 |  |  | Cl=0 at alpha= | -1.6349 | deg
|  |  |  | @ Cl=0.1, Cd= | 0.0090332
|  |  |  | @ Cl=0.4, Cd= | 0.0075089
|  |  |  | @ Cl=0.6, Cd= | 0.0076929
alpha (deg) | Cl | Cd | Cm | Cl/Cd
-20 | -1.138 | 0.12639 | 0.015 | -9.002
-19.5 | -1.145 | 0.11837 | 0.015 | -9.671
-19 | -1.151 | 0.11 | 0.015 | -10.463
-18.5 | -1.159 | 0.09962 | 0.016 | -11.632
-18 | -1.207 | 0.06554 | 0.018 | -18.413
-17.5 | -1.252 | 0.04076 | 0.019 | -30.729
-17 | -1.279 | 0.02844 | 0.02 | -44.964
-16.5 | -1.294 | 0.02175 | 0.02 | -59.479
-16 | -1.297 | 0.01837 | 0.02 | -70.615
-15.5 | -1.293 | 0.01621 | 0.02 | -79.76
-15 | -1.28 | 0.01499 | 0.02 | -85.418
-14.5 | -1.264 | 0.01409 | 0.02 | -89.672
-14 | -1.242 | 0.01337 | 0.02 | -92.933
-13.5 | -1.218 | 0.01278 | 0.02 | -95.3
-13 | -1.189 | 0.01226 | 0.02 | -97.027
-12.5 | -1.158 | 0.01179 | 0.019 | -98.26
-12 | -1.124 | 0.01139 | 0.019 | -98.642
-11.5 | -1.086 | 0.01105 | 0.019 | -98.282
-11 | -1.047 | 0.01076 | 0.019 | -97.268
-10.5 | -1.004 | 0.00926 | 0.019 | -108.371
-10 | -0.959 | 0.00969 | 0.018 | -98.954
-9.5 | -0.911 | 0.00938 | 0.018 | -97.205
-9 | -0.862 | 0.00915 | 0.018 | -94.282
-8.5 | -0.811 | 0.00959 | 0.018 | -84.568
-8 | -0.759 | 0.00937 | 0.017 | -81.002
-7.5 | -0.705 | 0.00916 | 0.017 | -76.926
-7 | -0.649 | 0.00959 | 0.017 | -67.71
-6.5 | -0.592 | 0.00944 | 0.016 | -62.756
-6 | -0.535 | 0.00926 | 0.016 | -57.745
-5.5 | -0.476 | 0.00909 | 0.016 | -52.342
-5 | -0.416 | 0.00964 | 0.015 | -43.162
-4.5 | -0.356 | 0.00909 | 0.015 | -39.133
-4 | -0.294 | 0.00894 | 0.015 | -32.922
-3.5 | -0.233 | 0.0088 | 0.014 | -26.455
-3 | -0.171 | 0.0087 | 0.014 | -19.629
-2.5 | -0.109 | 0.00864 | 0.014 | -12.555
-2 | -0.046 | 0.00915 | 0.013 | -5.006
-1.5 | 0.017 | 0.00907 | 0.013 | 1.881
-1 | 0.08 | 0.00903 | 0.013 | 8.859
-0.5 | 0.143 | 0.00904 | 0.012 | 15.804
0 | 0.206 | 0.00901 | 0.012 | 22.839
0.5 | 0.268 | 0.009 | 0.012 | 29.814
1 | 0.331 | 0.00854 | 0.011 | 38.748
1.5 | 0.393 | 0.00746 | 0.011 | 52.699
2 | 0.456 | 0.0079 | 0.01 | 57.697
2.5 | 0.518 | 0.008 | 0.01 | 64.681
3 | 0.58 | 0.00767 | 0.01 | 75.596
3.5 | 0.641 | 0.00774 | 0.009 | 82.806
4 | 0.703 | 0.0075 | 0.009 | 93.653
4.5 | 0.764 | 0.00759 | 0.008 | 100.553
5 | 0.824 | 0.00777 | 0.008 | 106.163
5.5 | 0.885 | 0.00754 | 0.007 | 117.361
6 | 0.945 | 0.00738 | 0.007 | 127.973
6.5 | 1.004 | 0.00865 | 0.007 | 116.048
7 | 1.062 | 0.00885 | 0.006 | 120.039
7.5 | 1.12 | 0.00911 | 0.006 | 122.994
8 | 1.177 | 0.00942 | 0.005 | 124.984
8.5 | 1.233 | 0.00977 | 0.005 | 126.216
9 | 1.288 | 0.01019 | 0.004 | 126.373
9.5 | 1.341 | 0.01092 | 0.004 | 122.822
10 | 1.393 | 0.01151 | 0.003 | 120.997
10.5 | 1.442 | 0.01245 | 0.003 | 115.86
11 | 1.49 | 0.01322 | 0.002 | 112.669
11.5 | 1.535 | 0.01423 | 0.002 | 107.841
12 | 1.577 | 0.01551 | 0.002 | 101.678
12.5 | 1.617 | 0.01701 | 0.001 | 95.05
13 | 1.654 | 0.01883 | 0.001 | 87.857
13.5 | 1.688 | 0.02094 | 0 | 80.638
14 | 1.72 | 0.02337 | 0 | 73.607
14.5 | 1.75 | 0.02603 | -0.001 | 67.218
15 | 1.777 | 0.02893 | -0.001 | 61.431
15.5 | 1.802 | 0.03203 | -0.002 | 56.269
16 | 1.825 | 0.03533 | -0.002 | 51.644
16.5 | 1.845 | 0.03876 | -0.002 | 47.608
17 | 1.864 | 0.04246 | -0.003 | 43.892
17.5 | 1.878 | 0.04627 | -0.003 | 40.597
18 | 1.891 | 0.05024 | -0.004 | 37.631
18.5 | 1.901 | 0.05446 | -0.004 | 34.899
19 | 1.908 | 0.05883 | -0.004 | 32.431
19.5 | 1.913 | 0.06335 | -0.005 | 30.2
20 | 1.914 | 0.06813 | -0.005 | 28.086

## 130. Re 16M Mach 0.00 (2)
BIGFOIL.COM POLAR EXPORT
NACA34118
NACA34118 |  |  |  | Cl Max: | 1.7791 | at alpha= | 18 | deg
XFOIL ncrit=9 |  |  |  | L/D Max: | 174.461 | at alpha= | 10.5 | deg
Re: | 16000000 |  |  | Cd Min: | 0.05775 | at alpha= | 20 | deg
Mach: | 0 |  |  | Cl=0 at alpha= | -2.1383 | deg
|  |  |  | @ Cl=0.1, Cd= | 0.0063765
|  |  |  | @ Cl=0.4, Cd= | 0.0060315
|  |  |  | @ Cl=0.6, Cd= | 0.0051917
alpha (deg) | Cl | Cd | Cm | Cl/Cd
-20 | -1.708 | 0.01839 | -0.052 | -92.8766
-19.5 | -1.6788 | 0.01727 | -0.0489 | -97.209
-19 | -1.6489 | 0.0162 | -0.0457 | -101.784
-18.5 | -1.6149 | 0.01538 | -0.0428 | -105
-18 | -1.5805 | 0.01461 | -0.0397 | -108.1793
-17.5 | -1.5439 | 0.01393 | -0.0368 | -110.8327
-17 | -1.4902 | 0.01328 | -0.0371 | -112.2139
-16.5 | -1.4315 | 0.01262 | -0.0384 | -113.4311
-16 | -1.3804 | 0.01192 | -0.0381 | -115.8054
-15.5 | -1.189 | 0.01119 | -0.0667 | -106.2556
-15 | -1.1489 | 0.01083 | -0.0639 | -106.0849
-14.5 | -1.1131 | 0.01051 | -0.0602 | -105.9087
-14 | -1.0746 | 0.01019 | -0.0569 | -105.4563
-13.5 | -1.0382 | 0.00986 | -0.0531 | -105.2941
-13 | -1.0017 | 0.00955 | -0.0492 | -104.8901
-12.5 | -0.9636 | 0.00925 | -0.0455 | -104.173
-12 | -0.9249 | 0.00901 | -0.0419 | -102.6526
-11.5 | -0.8841 | 0.00878 | -0.0386 | -100.6948
-11 | -0.844 | 0.00857 | -0.0351 | -98.4831
-10.5 | -0.8033 | 0.00833 | -0.0317 | -96.4346
-10 | -0.7628 | 0.0081 | -0.0282 | -94.1728
-9.5 | -0.7214 | 0.00791 | -0.0248 | -91.201
-9 | -0.6785 | 0.00776 | -0.0217 | -87.4356
-8.5 | -0.6385 | 0.00763 | -0.018 | -83.6828
-8 | -0.599 | 0.00754 | -0.0141 | -79.443
-7.5 | -0.5518 | 0.00743 | -0.0119 | -74.2665
-7 | -0.5029 | 0.00729 | -0.01 | -68.9849
-6.5 | -0.454 | 0.00717 | -0.008 | -63.3194
-6 | -0.4036 | 0.00707 | -0.0065 | -57.0863
-5.5 | -0.3532 | 0.00696 | -0.0049 | -50.7471
-5 | -0.3014 | 0.00686 | -0.0035 | -43.9359
-4.5 | -0.25 | 0.00678 | -0.0022 | -36.8732
-4 | -0.1971 | 0.00668 | -0.0011 | -29.506
-3.5 | -0.1449 | 0.00661 | 0.0001 | -21.9213
-3 | -0.0918 | 0.00656 | 0.0011 | -13.9939
-2.5 | -0.0382 | 0.00648 | 0.002 | -5.8951
-2 | 0.0146 | 0.00645 | 0.003 | 2.2636
-1.5 | 0.0683 | 0.0064 | 0.0039 | 10.6719
-1 | 0.1222 | 0.00636 | 0.0047 | 19.2138
-0.5 | 0.1753 | 0.00635 | 0.0056 | 27.6063
0 | 0.2294 | 0.00631 | 0.0063 | 36.355
0.5 | 0.2831 | 0.0063 | 0.0071 | 44.9365
1 | 0.3357 | 0.00629 | 0.008 | 53.3704
1.5 | 0.3883 | 0.00622 | 0.009 | 62.4277
2 | 0.4243 | 0.00564 | 0.0132 | 75.2305
2.5 | 0.4684 | 0.00544 | 0.0158 | 86.1029
3 | 0.5167 | 0.00531 | 0.0176 | 97.307
3.5 | 0.563 | 0.00524 | 0.0198 | 107.4427
4 | 0.609 | 0.00518 | 0.022 | 117.5676
4.5 | 0.6561 | 0.00511 | 0.024 | 128.3953
5 | 0.7016 | 0.00515 | 0.0262 | 136.233
5.5 | 0.7495 | 0.0052 | 0.028 | 144.1346
6 | 0.7997 | 0.0053 | 0.0292 | 150.8868
6.5 | 0.8472 | 0.00547 | 0.0309 | 154.8812
7 | 0.8951 | 0.00556 | 0.0325 | 160.9892
7.5 | 0.9386 | 0.00574 | 0.035 | 163.5192
8 | 0.9823 | 0.00587 | 0.0374 | 167.3424
8.5 | 1.0143 | 0.00603 | 0.0423 | 168.209
9 | 1.0557 | 0.00621 | 0.0451 | 170
9.5 | 1.1244 | 0.00658 | 0.0416 | 170.8815
10 | 1.2318 | 0.00707 | 0.0296 | 174.2291
10.5 | 1.2945 | 0.00742 | 0.0273 | 174.4609
11 | 1.3448 | 0.00785 | 0.0277 | 171.3121
11.5 | 1.3961 | 0.00834 | 0.0276 | 167.3981
12 | 1.4395 | 0.00879 | 0.0291 | 163.7656
12.5 | 1.4877 | 0.00941 | 0.0293 | 158.0978
13 | 1.5236 | 0.0101 | 0.0318 | 150.8515
13.5 | 1.5541 | 0.01079 | 0.0353 | 144.0315
14 | 1.5932 | 0.01187 | 0.0361 | 134.2207
14.5 | 1.6347 | 0.01281 | 0.0364 | 127.6112
15 | 1.6697 | 0.01411 | 0.0371 | 118.3345
15.5 | 1.7021 | 0.01559 | 0.0378 | 109.179
16 | 1.7241 | 0.01783 | 0.0389 | 96.6966
16.5 | 1.7502 | 0.01999 | 0.0392 | 87.5538
17 | 1.7699 | 0.02274 | 0.0394 | 77.832
18 | 1.7791 | 0.03072 | 0.0403 | 57.9134
18.5 | 1.7655 | 0.03615 | 0.0413 | 48.8382
19 | 1.7576 | 0.04151 | 0.0414 | 42.3416
19.5 | 1.7324 | 0.04879 | 0.0409 | 35.5073
20 | 1.695 | 0.05775 | 0.0397 | 29.3506

## 131. Re 16M Mach 0.10 (1)
BIGFOIL.COM POLAR EXPORT
NACA34118
NACA34118 |  |  |  | Cl Max: | 1.898 | at alpha= | 19.5 | deg
JavaFoil+Calcfoil stall+Eppler ext transition |  |  |  | L/D Max: | 127.715 | at alpha= | 6 | deg
Re: | 16000000 |  |  | Cd Min: | 0.00743 | at alpha= | 6 | deg
Mach: | 0.1 |  |  | Cl=0 at alpha= | -1.6349 | deg
|  |  |  | @ Cl=0.1, Cd= | 0.0090706
|  |  |  | @ Cl=0.4, Cd= | 0.0075249
|  |  |  | @ Cl=0.6, Cd= | 0.0077148
alpha (deg) | Cl | Cd | Cm | Cl/Cd
-20 | -1.1 | 0.13064 | 0.015 | -8.417
-19.5 | -1.109 | 0.1233 | 0.015 | -8.991
-19 | -1.117 | 0.11519 | 0.015 | -9.696
-18.5 | -1.124 | 0.1068 | 0.015 | -10.528
-18 | -1.135 | 0.0955 | 0.016 | -11.881
-17.5 | -1.186 | 0.061 | 0.018 | -19.44
-17 | -1.229 | 0.03808 | 0.019 | -32.283
-16.5 | -1.258 | 0.02607 | 0.02 | -48.251
-16 | -1.271 | 0.02028 | 0.02 | -62.688
-15.5 | -1.274 | 0.01721 | 0.02 | -74.01
-15 | -1.267 | 0.01554 | 0.02 | -81.486
-14.5 | -1.253 | 0.01451 | 0.02 | -86.35
-14 | -1.234 | 0.01367 | 0.02 | -90.328
-13.5 | -1.212 | 0.01298 | 0.02 | -93.323
-13 | -1.185 | 0.01242 | 0.02 | -95.424
-12.5 | -1.155 | 0.01192 | 0.02 | -96.959
-12 | -1.122 | 0.01156 | 0.019 | -97.094
-11.5 | -1.086 | 0.01119 | 0.019 | -97.099
-11 | -1.047 | 0.0109 | 0.019 | -96.079
-10.5 | -1.005 | 0.00934 | 0.019 | -107.559
-10 | -0.96 | 0.00912 | 0.018 | -105.35
-9.5 | -0.913 | 0.00944 | 0.018 | -96.776
-9 | -0.865 | 0.00918 | 0.018 | -94.141
-8.5 | -0.814 | 0.00964 | 0.018 | -84.386
-8 | -0.761 | 0.00939 | 0.017 | -81.085
-7.5 | -0.707 | 0.00925 | 0.017 | -76.47
-7 | -0.652 | 0.00963 | 0.017 | -67.722
-6.5 | -0.595 | 0.00947 | 0.016 | -62.797
-6 | -0.537 | 0.00928 | 0.016 | -57.823
-5.5 | -0.478 | 0.00918 | 0.016 | -52.063
-5 | -0.418 | 0.00902 | 0.016 | -46.342
-4.5 | -0.357 | 0.00907 | 0.015 | -39.377
-4 | -0.296 | 0.00893 | 0.015 | -33.134
-3.5 | -0.234 | 0.00879 | 0.015 | -26.607
-3 | -0.172 | 0.00874 | 0.014 | -19.654
-2.5 | -0.109 | 0.00867 | 0.014 | -12.579
-2 | -0.046 | 0.00919 | 0.014 | -5.012
-1.5 | 0.017 | 0.00915 | 0.013 | 1.875
-1 | 0.08 | 0.00908 | 0.013 | 8.858
-0.5 | 0.144 | 0.00905 | 0.012 | 15.876
0 | 0.207 | 0.009 | 0.012 | 22.956
0.5 | 0.27 | 0.00898 | 0.012 | 30.029
1 | 0.333 | 0.00856 | 0.011 | 38.831
1.5 | 0.395 | 0.00749 | 0.011 | 52.756
2 | 0.458 | 0.00793 | 0.01 | 57.758
2.5 | 0.52 | 0.00804 | 0.01 | 64.732
3 | 0.582 | 0.00768 | 0.01 | 75.822
3.5 | 0.644 | 0.0078 | 0.009 | 82.607
4 | 0.706 | 0.00752 | 0.009 | 93.813
4.5 | 0.767 | 0.00766 | 0.008 | 100.169
5 | 0.828 | 0.00745 | 0.008 | 111.122
5.5 | 0.889 | 0.00757 | 0.008 | 117.37
6 | 0.949 | 0.00743 | 0.007 | 127.715
6.5 | 1.008 | 0.00842 | 0.007 | 119.761
7 | 1.067 | 0.00893 | 0.006 | 119.537
7.5 | 1.125 | 0.00919 | 0.006 | 122.479
8 | 1.182 | 0.0095 | 0.005 | 124.451
8.5 | 1.238 | 0.00987 | 0.005 | 125.517
9 | 1.293 | 0.0103 | 0.004 | 125.473
9.5 | 1.346 | 0.01108 | 0.004 | 121.513
10 | 1.397 | 0.01167 | 0.003 | 119.711
10.5 | 1.447 | 0.01267 | 0.003 | 114.232
11 | 1.494 | 0.01348 | 0.003 | 110.881
11.5 | 1.539 | 0.01454 | 0.002 | 105.815
12 | 1.581 | 0.01588 | 0.002 | 99.566
12.5 | 1.62 | 0.01749 | 0.001 | 92.62
13 | 1.656 | 0.01939 | 0.001 | 85.406
13.5 | 1.69 | 0.02164 | 0 | 78.112
14 | 1.721 | 0.02416 | 0 | 71.235
14.5 | 1.75 | 0.02695 | -0.001 | 64.944
15 | 1.777 | 0.02994 | -0.001 | 59.339
15.5 | 1.801 | 0.03317 | -0.002 | 54.296
16 | 1.822 | 0.03659 | -0.002 | 49.799
16.5 | 1.842 | 0.04017 | -0.002 | 45.845
17 | 1.859 | 0.04398 | -0.003 | 42.257
17.5 | 1.872 | 0.04787 | -0.003 | 39.105
18 | 1.882 | 0.05207 | -0.004 | 36.146
18.5 | 1.89 | 0.05636 | -0.004 | 33.54
19 | 1.896 | 0.0609 | -0.004 | 31.124
19.5 | 1.898 | 0.06559 | -0.005 | 28.942
20 | 1.896 | 0.07058 | -0.005 | 26.866

## 132. Re 16M Mach 0.10 (2)
BIGFOIL.COM POLAR EXPORT
NACA34118
NACA34118 |  |  |  | Cl Max: | 1.0608 | at alpha= | 9 | deg
XFOIL ncrit=9 |  |  |  | L/D Max: | 169.728 | at alpha= | 9 | deg
Re: | 16000000 |  |  | Cd Min: | 0.01143 | at alpha= | -15.5 | deg
Mach: | 0.1 |  |  | Cl=0 at alpha= | -2.146 | deg
|  |  |  | @ Cl=0.1, Cd= | 0.0063875
|  |  |  | @ Cl=0.4, Cd= | 0.0060894
|  |  |  | @ Cl=0.6, Cd= | 0.0052065
alpha (deg) | Cl | Cd | Cm | Cl/Cd
-15.5 | -1.1953 | 0.01143 | -0.0693 | -104.5757
-15 | -1.1547 | 0.01101 | -0.0666 | -104.8774
-14.5 | -1.117 | 0.01066 | -0.063 | -104.7842
-14 | -1.0794 | 0.01032 | -0.0593 | -104.593
-13.5 | -1.0406 | 0.01001 | -0.0557 | -103.956
-13 | -1.0047 | 0.00968 | -0.0516 | -103.7913
-12.5 | -0.9657 | 0.00936 | -0.0479 | -103.1731
-12 | -0.9282 | 0.00909 | -0.0439 | -102.1122
-11.5 | -0.8867 | 0.00885 | -0.0405 | -100.1921
-11 | -0.846 | 0.00863 | -0.037 | -98.0301
-10.5 | -0.805 | 0.0084 | -0.0335 | -95.8333
-10 | -0.7636 | 0.00816 | -0.03 | -93.5784
-9.5 | -0.7227 | 0.00796 | -0.0264 | -90.7915
-9 | -0.6794 | 0.00779 | -0.0232 | -87.2144
-8.5 | -0.6374 | 0.00765 | -0.0197 | -83.3203
-8 | -0.5992 | 0.00756 | -0.0154 | -79.2593
-7.5 | -0.5533 | 0.00745 | -0.0128 | -74.2685
-7 | -0.5041 | 0.00732 | -0.0108 | -68.8661
-6.5 | -0.4551 | 0.00719 | -0.0087 | -63.2962
-6 | -0.4047 | 0.00709 | -0.007 | -57.0804
-5.5 | -0.3539 | 0.00697 | -0.0054 | -50.7747
-5 | -0.3021 | 0.00687 | -0.004 | -43.9738
-4.5 | -0.2503 | 0.0068 | -0.0026 | -36.8088
-4 | -0.1972 | 0.00669 | -0.0014 | -29.4768
-3.5 | -0.1448 | 0.00663 | -0.0001 | -21.8401
-3 | -0.0913 | 0.00657 | 0.0009 | -13.8965
-2.5 | -0.0376 | 0.00649 | 0.0019 | -5.7935
-2 | 0.0155 | 0.00646 | 0.0029 | 2.3994
-1.5 | 0.0696 | 0.00641 | 0.0038 | 10.858
-1 | 0.1237 | 0.00637 | 0.0046 | 19.4192
-0.5 | 0.177 | 0.00636 | 0.0056 | 27.8302
0 | 0.2315 | 0.00632 | 0.0063 | 36.6297
0.5 | 0.2853 | 0.00631 | 0.0071 | 45.2139
1 | 0.3382 | 0.0063 | 0.0081 | 53.6825
1.5 | 0.3913 | 0.00623 | 0.009 | 62.809
2 | 0.4272 | 0.00565 | 0.0134 | 75.6106
2.5 | 0.4715 | 0.00545 | 0.0161 | 86.5138
3 | 0.52 | 0.00532 | 0.0179 | 97.7444
3.5 | 0.5664 | 0.00525 | 0.0201 | 107.8857
4 | 0.6127 | 0.00519 | 0.0224 | 118.0539
4.5 | 0.66 | 0.00512 | 0.0244 | 128.9062
5 | 0.7056 | 0.00517 | 0.0268 | 136.4797
5.5 | 0.7538 | 0.00521 | 0.0286 | 144.6833
6 | 0.8039 | 0.00533 | 0.0299 | 150.8255
6.5 | 0.8517 | 0.00549 | 0.0317 | 155.1366
7 | 0.8997 | 0.00559 | 0.0334 | 160.9481
7.5 | 0.9431 | 0.00577 | 0.0361 | 163.4489
8 | 0.9847 | 0.00589 | 0.0391 | 167.1817
8.5 | 1.0173 | 0.00607 | 0.0439 | 167.5947
9 | 1.0608 | 0.00625 | 0.0464 | 169.728

## 133. Re 16M Mach 0.25 (1)
BIGFOIL.COM POLAR EXPORT
NACA34118
NACA34118 |  |  |  | Cl Max: | 1.816 | at alpha= | 17.5 | deg
JavaFoil+Calcfoil stall+Eppler ext transition |  |  |  | L/D Max: | 120.606 | at alpha= | 8.5 | deg
Re: | 16000000 |  |  | Cd Min: | 0.0073 | at alpha= | 2 | deg
Mach: | 0.25 |  |  | Cl=0 at alpha= | -1.6385 | deg
|  |  |  | @ Cl=0.1, Cd= | 0.0091835
|  |  |  | @ Cl=0.4, Cd= | 0.0087891
|  |  |  | @ Cl=0.6, Cd= | 0.0078917
alpha (deg) | Cl | Cd | Cm | Cl/Cd
-18.5 | -0.883 | 0.13102 | 0.014 | -6.743
-18 | -0.911 | 0.12325 | 0.014 | -7.392
-17.5 | -0.936 | 0.11554 | 0.014 | -8.098
-17 | -0.955 | 0.10792 | 0.014 | -8.848
-16.5 | -0.972 | 0.09975 | 0.014 | -9.739
-16 | -0.985 | 0.09196 | 0.015 | -10.71
-15.5 | -0.996 | 0.08376 | 0.015 | -11.893
-15 | -1.049 | 0.05254 | 0.017 | -19.964
-14.5 | -1.128 | 0.02344 | 0.02 | -48.101
-14 | -1.151 | 0.01727 | 0.02 | -66.666
-13.5 | -1.153 | 0.01509 | 0.02 | -76.419
-13 | -1.143 | 0.0139 | 0.02 | -82.258
-12.5 | -1.126 | 0.01308 | 0.02 | -86.114
-12 | -1.103 | 0.01245 | 0.02 | -88.599
-11.5 | -1.075 | 0.01193 | 0.02 | -90.118
-11 | -1.043 | 0.01152 | 0.019 | -90.556
-10.5 | -1.006 | 0.01122 | 0.019 | -89.685
-10 | -0.965 | 0.01084 | 0.019 | -89.05
-9.5 | -0.922 | 0.00927 | 0.019 | -99.441
-9 | -0.875 | 0.00966 | 0.018 | -90.629
-8.5 | -0.826 | 0.00937 | 0.018 | -88.163
-8 | -0.774 | 0.00915 | 0.018 | -84.637
-7.5 | -0.721 | 0.00955 | 0.018 | -75.485
-7 | -0.665 | 0.0093 | 0.017 | -71.539
-6.5 | -0.608 | 0.00872 | 0.017 | -69.693
-6 | -0.549 | 0.00916 | 0.017 | -59.978
-5.5 | -0.489 | 0.00893 | 0.016 | -54.754
-5 | -0.428 | 0.00878 | 0.016 | -48.74
-4.5 | -0.366 | 0.00865 | 0.016 | -42.341
-4 | -0.304 | 0.00914 | 0.015 | -33.212
-3.5 | -0.24 | 0.009 | 0.015 | -26.693
-3 | -0.176 | 0.00891 | 0.015 | -19.788
-2.5 | -0.112 | 0.00885 | 0.014 | -12.643
-2 | -0.047 | 0.00879 | 0.014 | -5.379
-1.5 | 0.018 | 0.00871 | 0.014 | 2.022
-1 | 0.083 | 0.00933 | 0.013 | 8.857
-0.5 | 0.148 | 0.00877 | 0.013 | 16.828
0 | 0.212 | 0.00878 | 0.012 | 24.186
0.5 | 0.277 | 0.00879 | 0.012 | 31.499
1 | 0.341 | 0.00878 | 0.012 | 38.877
1.5 | 0.406 | 0.00879 | 0.011 | 46.187
2 | 0.47 | 0.0073 | 0.011 | 64.347
2.5 | 0.534 | 0.00749 | 0.01 | 71.286
3 | 0.598 | 0.0079 | 0.01 | 75.656
3.5 | 0.661 | 0.00764 | 0.009 | 86.579
4 | 0.724 | 0.00779 | 0.009 | 92.952
4.5 | 0.787 | 0.00754 | 0.009 | 104.412
5 | 0.849 | 0.00731 | 0.008 | 116.117
5.5 | 0.911 | 0.00826 | 0.008 | 110.262
6 | 0.972 | 0.00852 | 0.007 | 114.139
6.5 | 1.032 | 0.00877 | 0.007 | 117.719
7 | 1.092 | 0.00907 | 0.006 | 120.39
7.5 | 1.151 | 0.00964 | 0.006 | 119.365
8 | 1.208 | 0.01004 | 0.005 | 120.293
8.5 | 1.264 | 0.01048 | 0.005 | 120.606
9 | 1.318 | 0.01104 | 0.004 | 119.378
9.5 | 1.371 | 0.01169 | 0.004 | 117.227
10 | 1.421 | 0.01274 | 0.004 | 111.506
10.5 | 1.468 | 0.01391 | 0.003 | 105.548
11 | 1.514 | 0.01514 | 0.003 | 99.96
11.5 | 1.556 | 0.0166 | 0.002 | 93.76
12 | 1.595 | 0.01838 | 0.002 | 86.805
12.5 | 1.632 | 0.02058 | 0.001 | 79.288
13 | 1.665 | 0.02307 | 0.001 | 72.163
13.5 | 1.695 | 0.02596 | 0 | 65.288
14 | 1.722 | 0.02915 | 0 | 59.079
14.5 | 1.746 | 0.03264 | -0.001 | 53.496
15 | 1.767 | 0.03631 | -0.001 | 48.657
15.5 | 1.785 | 0.04024 | -0.002 | 44.344
16 | 1.798 | 0.04441 | -0.002 | 40.489
16.5 | 1.809 | 0.04883 | -0.002 | 37.039
17 | 1.815 | 0.05338 | -0.003 | 34.01
17.5 | 1.816 | 0.0583 | -0.003 | 31.154
18 | 1.813 | 0.06342 | -0.004 | 28.585
18.5 | 1.806 | 0.06875 | -0.004 | 26.265
19 | 1.794 | 0.0743 | -0.004 | 24.144
19.5 | 1.778 | 0.08024 | -0.005 | 22.155
20 | 1.754 | 0.08647 | -0.005 | 20.285

## 134. Re 16M Mach 0.25 (2)
BIGFOIL.COM POLAR EXPORT
NACA34118
NACA34118 |  |  |  | Cl Max: | 1.7524 | at alpha= | 17 | deg
XFOIL ncrit=9 |  |  |  | L/D Max: | 173.722 | at alpha= | 9.5 | deg
Re: | 16000000 |  |  | Cd Min: | 0.08918 | at alpha= | 20 | deg
Mach: | 0.25 |  |  | Cl=0 at alpha= | -2.1907 | deg
|  |  |  | @ Cl=0.1, Cd= | 0.0064516
|  |  |  | @ Cl=0.4, Cd= | 0.0063169
|  |  |  | @ Cl=0.6, Cd= | 0.0053221
alpha (deg) | Cl | Cd | Cm | Cl/Cd
-20 | -1.7479 | 0.02555 | -0.0833 | -68.411
-19.5 | -1.7215 | 0.02346 | -0.0796 | -73.3802
-19 | -1.6934 | 0.02161 | -0.0757 | -78.3619
-18.5 | -1.6617 | 0.02004 | -0.0716 | -82.9192
-18 | -1.6304 | 0.01854 | -0.0673 | -87.9396
-17.5 | -1.598 | 0.01719 | -0.0627 | -92.961
-17 | -1.5573 | 0.01598 | -0.0592 | -97.4531
-16.5 | -1.5002 | 0.01488 | -0.0583 | -100.8199
-16 | -1.4561 | 0.01396 | -0.0548 | -104.3052
-15 | -1.1856 | 0.01229 | -0.0817 | -96.4687
-14.5 | -1.1426 | 0.01172 | -0.0781 | -97.4915
-14 | -1.1034 | 0.0112 | -0.0737 | -98.5179
-13.5 | -1.0626 | 0.01074 | -0.0694 | -98.9385
-13 | -1.0234 | 0.01036 | -0.0648 | -98.7838
-12.5 | -0.9804 | 0.01001 | -0.0607 | -97.9421
-12 | -0.9422 | 0.00965 | -0.0559 | -97.6373
-11.5 | -0.9001 | 0.0093 | -0.0516 | -96.7849
-11 | -0.8586 | 0.009 | -0.0473 | -95.4
-10.5 | -0.8147 | 0.00876 | -0.0434 | -93.0023
-10 | -0.7712 | 0.00853 | -0.0394 | -90.4103
-9.5 | -0.7277 | 0.00826 | -0.0354 | -88.0993
-9 | -0.6844 | 0.00804 | -0.0314 | -85.1244
-8.5 | -0.6401 | 0.00784 | -0.0275 | -81.6454
-8 | -0.5942 | 0.00766 | -0.024 | -77.5718
-7.5 | -0.5511 | 0.00751 | -0.02 | -73.3822
-7 | -0.5096 | 0.00744 | -0.0156 | -68.4946
-6.5 | -0.4597 | 0.0073 | -0.013 | -62.9726
-6 | -0.4096 | 0.00718 | -0.0105 | -57.0474
-5.5 | -0.3569 | 0.00706 | -0.0085 | -50.5524
-5 | -0.305 | 0.00695 | -0.0065 | -43.8849
-4.5 | -0.2513 | 0.00686 | -0.0048 | -36.6327
-4 | -0.1975 | 0.00675 | -0.0032 | -29.2593
-3.5 | -0.1436 | 0.0067 | -0.0017 | -21.4328
-3 | -0.0887 | 0.00661 | -0.0004 | -13.4191
-2.5 | -0.0339 | 0.00655 | 0.0009 | -5.1756
-2 | 0.0209 | 0.00652 | 0.0022 | 3.2055
-1.5 | 0.0768 | 0.00646 | 0.0032 | 11.8885
-1 | 0.1318 | 0.00644 | 0.0043 | 20.4658
-0.5 | 0.187 | 0.00642 | 0.0054 | 29.1277
0 | 0.2431 | 0.00638 | 0.0063 | 38.1034
0.5 | 0.2977 | 0.00638 | 0.0075 | 46.6614
1 | 0.3528 | 0.00636 | 0.0085 | 55.4717
1.5 | 0.4076 | 0.00631 | 0.0096 | 64.5959
2 | 0.4427 | 0.00575 | 0.0146 | 76.9913
2.5 | 0.4889 | 0.00552 | 0.0174 | 88.5688
3 | 0.5379 | 0.00539 | 0.0196 | 99.7959
3.5 | 0.5851 | 0.00535 | 0.0222 | 109.3645
4 | 0.6331 | 0.00526 | 0.0247 | 120.3612
4.5 | 0.6809 | 0.00523 | 0.0272 | 130.1912
5 | 0.7273 | 0.00528 | 0.03 | 137.7462
5.5 | 0.7765 | 0.00532 | 0.0322 | 145.9586
6 | 0.8256 | 0.00548 | 0.0344 | 150.6569
6.5 | 0.8758 | 0.0056 | 0.0364 | 156.3929
7 | 0.9232 | 0.00575 | 0.0389 | 160.5565
7.5 | 0.9578 | 0.00591 | 0.0441 | 162.0643
8 | 0.9973 | 0.00605 | 0.0482 | 164.843
8.5 | 1.0365 | 0.00628 | 0.0523 | 165.0478
9 | 1.1076 | 0.00654 | 0.0496 | 169.3578
9.5 | 1.2369 | 0.00712 | 0.0344 | 173.7219
10 | 1.2946 | 0.00756 | 0.0344 | 171.2434
10.5 | 1.3508 | 0.00794 | 0.0347 | 170.1259
11 | 1.4054 | 0.00837 | 0.0352 | 167.9092
11.5 | 1.4485 | 0.00896 | 0.0378 | 161.6629
12 | 1.5002 | 0.00967 | 0.0384 | 155.1396
12.5 | 1.5432 | 0.01037 | 0.0406 | 148.8139
13 | 1.5692 | 0.01136 | 0.0455 | 138.1338
13.5 | 1.6146 | 0.01244 | 0.0462 | 129.791
14 | 1.6475 | 0.0142 | 0.0477 | 116.0211
14.5 | 1.6842 | 0.01586 | 0.0486 | 106.1917
15 | 1.7103 | 0.0183 | 0.0496 | 93.459
15.5 | 1.7339 | 0.02111 | 0.0502 | 82.1364
16 | 1.7397 | 0.02546 | 0.0506 | 68.3307
16.5 | 1.7515 | 0.0296 | 0.0504 | 59.1723
17 | 1.7524 | 0.03485 | 0.0497 | 50.2841
17.5 | 1.7228 | 0.04265 | 0.0492 | 40.3939
18 | 1.6934 | 0.05023 | 0.0491 | 33.7129
18.5 | 1.6479 | 0.05978 | 0.0478 | 27.5661
19 | 1.611 | 0.06888 | 0.046 | 23.3885
19.5 | 1.561 | 0.07969 | 0.0432 | 19.5884
20 | 1.5257 | 0.08918 | 0.0405 | 17.1081

## 135. Re 16M Mach 0.50 (1)
BIGFOIL.COM POLAR EXPORT
NACA34118
NACA34118 |  |  |  | Cl Max: | 1.549 | at alpha= | 12 | deg
JavaFoil+Calcfoil stall+Eppler ext transition |  |  |  | L/D Max: | 103.666 | at alpha= | 5.5 | deg
Re: | 16000000 |  |  | Cd Min: | 0.00719 | at alpha= | 2.5 | deg
Mach: | 0.5 |  |  | Cl=0 at alpha= | -1.637 | deg
|  |  |  | @ Cl=0.1, Cd= | 0.0086533
|  |  |  | @ Cl=0.4, Cd= | 0.0081999
|  |  |  | @ Cl=0.6, Cd= | 0.007283
alpha (deg) | Cl | Cd | Cm | Cl/Cd
-20 | -1.036 | 0.16774 | 0.016 | -6.175
-19.5 | -1.004 | 0.1933 | 0.015 | -5.195
-19 | -0.979 | 0.16723 | 0.015 | -5.852
-18.5 | -0.953 | 0.15123 | 0.015 | -6.3
-18 | -0.922 | 0.16429 | 0.014 | -5.61
-17.5 | -0.896 | 0.144 | 0.015 | -6.221
-17 | -0.87 | 0.12984 | 0.015 | -6.7
-16.5 | -0.838 | 0.14147 | 0.014 | -5.927
-16 | -0.813 | 0.1207 | 0.014 | -6.736
-15.5 | -0.787 | 0.10878 | 0.014 | -7.237
-15 | -0.756 | 0.1161 | 0.013 | -6.509
-14.5 | -0.731 | 0.09845 | 0.014 | -7.423
-14 | -0.7 | 0.09961 | 0.013 | -7.032
-13.5 | -0.674 | 0.09049 | 0.013 | -7.449
-13 | -0.653 | 0.07477 | 0.015 | -8.74
-12.5 | -0.62 | 0.07637 | 0.014 | -8.119
-12 | -0.608 | 0.05805 | 0.016 | -10.477
-11.5 | -0.563 | 0.07039 | 0.013 | -8.003
-11 | -0.544 | 0.05765 | 0.015 | -9.441
-10.5 | -0.509 | 0.06214 | 0.013 | -8.185
-10 | -0.478 | 0.06264 | 0.012 | -7.628
-9.5 | -0.45 | 0.06007 | 0.012 | -7.484
-9 | -0.574 | 0.05279 | 0.013 | -10.874
-8.5 | -0.768 | 0.01231 | 0.02 | -62.432
-8 | -0.769 | 0.01139 | 0.02 | -67.481
-7.5 | -0.742 | 0.0108 | 0.02 | -68.688
-7 | -0.701 | 0.00908 | 0.019 | -77.213
-6.5 | -0.651 | 0.00874 | 0.019 | -74.476
-6 | -0.594 | 0.00909 | 0.019 | -65.412
-5.5 | -0.534 | 0.00885 | 0.018 | -60.298
-5 | -0.47 | 0.00918 | 0.018 | -51.192
-4.5 | -0.404 | 0.00859 | 0.017 | -47.008
-4 | -0.336 | 0.00845 | 0.017 | -39.765
-3.5 | -0.266 | 0.0083 | 0.017 | -32.092
-3 | -0.196 | 0.00872 | 0.016 | -22.454
-2.5 | -0.125 | 0.00868 | 0.016 | -14.359
-2 | -0.053 | 0.00861 | 0.016 | -6.12
-1.5 | 0.02 | 0.00856 | 0.015 | 2.294
-1 | 0.092 | 0.00866 | 0.015 | 10.634
-0.5 | 0.164 | 0.0086 | 0.014 | 19.127
0 | 0.236 | 0.0086 | 0.014 | 27.487
0.5 | 0.308 | 0.00823 | 0.013 | 37.48
1 | 0.38 | 0.00829 | 0.013 | 45.849
1.5 | 0.451 | 0.00797 | 0.012 | 56.642
2 | 0.522 | 0.00734 | 0.012 | 71.133
2.5 | 0.593 | 0.00719 | 0.012 | 82.43
3 | 0.663 | 0.00812 | 0.011 | 81.663
3.5 | 0.732 | 0.00834 | 0.011 | 87.778
4 | 0.801 | 0.00859 | 0.01 | 93.251
4.5 | 0.868 | 0.00889 | 0.01 | 97.642
5 | 0.935 | 0.00924 | 0.009 | 101.188
5.5 | 1 | 0.00965 | 0.009 | 103.666
6 | 1.063 | 0.01039 | 0.008 | 102.345
6.5 | 1.125 | 0.01097 | 0.008 | 102.578
7 | 1.183 | 0.01171 | 0.007 | 101.021
7.5 | 1.24 | 0.01263 | 0.006 | 98.17
8 | 1.292 | 0.01378 | 0.006 | 93.787
8.5 | 1.341 | 0.01528 | 0.005 | 87.77
9 | 1.387 | 0.0171 | 0.005 | 81.096
9.5 | 1.428 | 0.01948 | 0.004 | 73.295
10 | 1.465 | 0.02254 | 0.004 | 64.975
10.5 | 1.497 | 0.02596 | 0.003 | 57.662
11 | 1.523 | 0.03066 | 0.003 | 49.657
11.5 | 1.541 | 0.03561 | 0.002 | 43.272
12 | 1.549 | 0.0417 | 0.002 | 37.151
12.5 | 1.542 | 0.04896 | 0.001 | 31.49
13 | 1.51 | 0.05789 | 0.001 | 26.078
13.5 | 1.43 | 0.0691 | 0 | 20.7
14 | 0.951 | 0.09006 | 0 | 10.563
14.5 | 0.98 | 0.09223 | -0.001 | 10.623
15 | 0.99 | 0.1271 | -0.001 | 7.786
15.5 | 1.009 | 0.14948 | -0.001 | 6.75
16 | 1.03 | 0.174 | -0.002 | 5.922
16.5 | 1.056 | 0.19518 | -0.002 | 5.412
17 | 1.085 | 0.20631 | -0.003 | 5.258

## 136. Re 16M Mach 0.50 (2)
BIGFOIL.COM POLAR EXPORT
NACA34118
NACA34118 |  |  |  | Cl Max: | 1.7476 | at alpha= | 13 | deg
XFOIL ncrit=9 |  |  |  | L/D Max: | 164.108 | at alpha= | 8 | deg
Re: | 16000000 |  |  | Cd Min: | 0.13992 | at alpha= | 19 | deg
Mach: | 0.5 |  |  | Cl=0 at alpha= | -2.4306 | deg
|  |  |  | @ Cl=0.1, Cd= | 0.0067441
|  |  |  | @ Cl=0.4, Cd= | 0.0067006
|  |  |  | @ Cl=0.6, Cd= | 0.0058679
alpha (deg) | Cl | Cd | Cm | Cl/Cd
-16 | -0.6751 | 0.10328 | -0.0701 | -6.5366
-15.5 | -0.6934 | 0.0911 | -0.0809 | -7.6114
-15 | -0.7087 | 0.07897 | -0.0921 | -8.9743
-14.5 | -0.7092 | 0.063 | -0.1119 | -11.2571
-14 | -0.7227 | 0.05067 | -0.1255 | -14.2629
-13.5 | -0.7465 | 0.0408 | -0.1333 | -18.2966
-13 | -0.7816 | 0.0328 | -0.1349 | -23.8293
-12.5 | -0.819 | 0.02634 | -0.1314 | -31.0934
-12 | -0.863 | 0.0208 | -0.123 | -41.4904
-11.5 | -0.8891 | 0.01645 | -0.1122 | -54.0486
-11 | -0.8898 | 0.01316 | -0.1012 | -67.614
-10.5 | -0.8591 | 0.01142 | -0.0917 | -75.2277
-10 | -0.8142 | 0.0105 | -0.0834 | -77.5429
-9.5 | -0.7646 | 0.0099 | -0.0759 | -77.2323
-9 | -0.7122 | 0.00944 | -0.0691 | -75.4449
-8.5 | -0.6604 | 0.00905 | -0.0624 | -72.9724
-8 | -0.607 | 0.00868 | -0.0563 | -69.9309
-7.5 | -0.5543 | 0.00837 | -0.0504 | -66.2246
-7 | -0.4994 | 0.00812 | -0.045 | -61.5025
-6.5 | -0.4472 | 0.00782 | -0.0394 | -57.1867
-6 | -0.3917 | 0.0076 | -0.0346 | -51.5395
-5.5 | -0.338 | 0.0074 | -0.0297 | -45.6757
-5 | -0.2841 | 0.00721 | -0.025 | -39.4036
-4.5 | -0.2308 | 0.00712 | -0.0203 | -32.4157
-4 | -0.1814 | 0.00704 | -0.015 | -25.767
-3.5 | -0.1262 | 0.00696 | -0.0109 | -18.1322
-3 | -0.0681 | 0.0069 | -0.0077 | -9.8696
-2.5 | -0.0084 | 0.00682 | -0.0049 | -1.2317
-2 | 0.0521 | 0.00676 | -0.0023 | 7.7071
-1.5 | 0.1123 | 0.00674 | 0.0003 | 16.6617
-1 | 0.1742 | 0.0067 | 0.0024 | 26
-0.5 | 0.2353 | 0.00669 | 0.0046 | 35.1719
0 | 0.2963 | 0.0067 | 0.0069 | 44.2239
0.5 | 0.3587 | 0.00668 | 0.0088 | 53.6976
1 | 0.419 | 0.00671 | 0.0111 | 62.4441
1.5 | 0.4797 | 0.0067 | 0.0134 | 71.597
2 | 0.5376 | 0.00662 | 0.0163 | 81.2085
2.5 | 0.5647 | 0.00595 | 0.025 | 94.9076
3 | 0.6163 | 0.00583 | 0.0292 | 105.7118
3.5 | 0.667 | 0.00574 | 0.0336 | 116.2021
4 | 0.7143 | 0.00573 | 0.0387 | 124.6597
4.5 | 0.7648 | 0.00575 | 0.0434 | 133.0087
5 | 0.8034 | 0.00579 | 0.0505 | 138.7565
5.5 | 0.8478 | 0.00594 | 0.0564 | 142.7273
6 | 0.9036 | 0.00611 | 0.0602 | 147.8887
6.5 | 0.9635 | 0.00641 | 0.0631 | 150.312
7 | 1.0842 | 0.00679 | 0.0545 | 159.676
7.5 | 1.1695 | 0.00723 | 0.0529 | 161.7566
8 | 1.2423 | 0.00757 | 0.054 | 164.1083
8.5 | 1.3056 | 0.00812 | 0.0566 | 160.7882
9 | 1.3713 | 0.00858 | 0.0591 | 159.8252
9.5 | 1.4283 | 0.00935 | 0.0627 | 152.7594
10 | 1.4916 | 0.01006 | 0.0656 | 148.2704
10.5 | 1.5451 | 0.01131 | 0.0689 | 136.6136
11 | 1.6047 | 0.01253 | 0.0716 | 128.0686
11.5 | 1.6291 | 0.01443 | 0.0783 | 112.8967
12 | 1.6743 | 0.01702 | 0.0799 | 98.3725
12.5 | 1.7232 | 0.0196 | 0.0811 | 87.9184
13 | 1.7476 | 0.02372 | 0.0821 | 73.6762
13.5 | 1.7472 | 0.02947 | 0.0825 | 59.2874
14 | 1.7264 | 0.03665 | 0.0821 | 47.105
14.5 | 1.6784 | 0.04571 | 0.0807 | 36.7184
15 | 1.6014 | 0.057 | 0.0777 | 28.0947
15.5 | 1.5365 | 0.06793 | 0.074 | 22.6189
16 | 1.4652 | 0.08002 | 0.0689 | 18.3104
16.5 | 1.4205 | 0.09059 | 0.064 | 15.6805
17 | 1.3757 | 0.10163 | 0.0585 | 13.5364
18.5 | 1.2878 | 0.13122 | 0.044 | 9.8141
19 | 1.2723 | 0.13992 | 0.0398 | 9.0931

## 137. Re 18M Mach 0.00 (1)
BIGFOIL.COM POLAR EXPORT
NACA34118
NACA34118 |  |  |  | Cl Max: | 1.916 | at alpha= | 20 | deg
JavaFoil+Calcfoil stall+Eppler ext transition |  |  |  | L/D Max: | 128.291 | at alpha= | 6 | deg
Re: | 18000000 |  |  | Cd Min: | 0.00736 | at alpha= | 6 | deg
Mach: | 0 |  |  | Cl=0 at alpha= | -1.6349 | deg
|  |  |  | @ Cl=0.1, Cd= | 0.0088905
|  |  |  | @ Cl=0.4, Cd= | 0.0083378
|  |  |  | @ Cl=0.6, Cd= | 0.0076293
alpha (deg) | Cl | Cd | Cm | Cl/Cd
-20 | -1.139 | 0.1251 | 0.015 | -9.105
-19.5 | -1.146 | 0.11697 | 0.015 | -9.798
-19 | -1.152 | 0.10869 | 0.015 | -10.603
-18.5 | -1.163 | 0.09658 | 0.016 | -12.04
-18 | -1.213 | 0.06203 | 0.018 | -19.558
-17.5 | -1.256 | 0.03911 | 0.019 | -32.127
-17 | -1.284 | 0.02689 | 0.02 | -47.768
-16.5 | -1.299 | 0.02057 | 0.02 | -63.165
-16 | -1.3 | 0.01768 | 0.02 | -73.537
-15.5 | -1.294 | 0.01587 | 0.02 | -81.554
-15 | -1.282 | 0.01466 | 0.02 | -87.454
-14.5 | -1.265 | 0.01381 | 0.02 | -91.552
-14 | -1.243 | 0.01312 | 0.02 | -94.745
-13.5 | -1.218 | 0.01259 | 0.02 | -96.74
-13 | -1.19 | 0.01205 | 0.02 | -98.73
-12.5 | -1.158 | 0.01162 | 0.019 | -99.664
-12 | -1.124 | 0.01124 | 0.019 | -100.011
-11.5 | -1.087 | 0.01094 | 0.019 | -99.354
-11 | -1.047 | 0.00938 | 0.019 | -111.625
-10.5 | -1.004 | 0.0091 | 0.019 | -110.373
-10 | -0.959 | 0.00949 | 0.018 | -101.024
-9.5 | -0.912 | 0.00919 | 0.018 | -99.213
-9 | -0.862 | 0.0096 | 0.018 | -89.826
-8.5 | -0.811 | 0.00941 | 0.018 | -86.259
-8 | -0.759 | 0.0092 | 0.017 | -82.504
-7.5 | -0.705 | 0.00899 | 0.017 | -78.411
-7 | -0.649 | 0.00942 | 0.017 | -68.968
-6.5 | -0.593 | 0.00927 | 0.016 | -63.923
-6 | -0.535 | 0.00908 | 0.016 | -58.871
-5.5 | -0.476 | 0.00898 | 0.016 | -52.963
-5 | -0.416 | 0.00948 | 0.015 | -43.879
-4.5 | -0.356 | 0.00889 | 0.015 | -39.985
-4 | -0.294 | 0.00882 | 0.015 | -33.382
-3.5 | -0.233 | 0.00868 | 0.014 | -26.836
-3 | -0.171 | 0.00859 | 0.014 | -19.895
-2.5 | -0.109 | 0.00914 | 0.014 | -11.873
-2 | -0.046 | 0.00899 | 0.013 | -5.099
-1.5 | 0.017 | 0.00894 | 0.013 | 1.91
-1 | 0.08 | 0.0089 | 0.013 | 8.992
-0.5 | 0.143 | 0.00887 | 0.012 | 16.109
0 | 0.206 | 0.00883 | 0.012 | 23.285
0.5 | 0.268 | 0.00881 | 0.012 | 30.467
1 | 0.331 | 0.00842 | 0.011 | 39.31
1.5 | 0.393 | 0.0084 | 0.011 | 46.82
2 | 0.456 | 0.00784 | 0.01 | 58.12
2.5 | 0.518 | 0.00794 | 0.01 | 65.242
3 | 0.58 | 0.00759 | 0.01 | 76.349
3.5 | 0.641 | 0.00771 | 0.009 | 83.159
4 | 0.703 | 0.00785 | 0.009 | 89.549
4.5 | 0.764 | 0.0076 | 0.008 | 100.438
5 | 0.824 | 0.00776 | 0.008 | 106.182
5.5 | 0.885 | 0.00756 | 0.007 | 117.112
6 | 0.945 | 0.00736 | 0.007 | 128.291
6.5 | 1.004 | 0.00864 | 0.007 | 116.22
7 | 1.063 | 0.00883 | 0.006 | 120.348
7.5 | 1.121 | 0.0091 | 0.006 | 123.19
8 | 1.178 | 0.0094 | 0.005 | 125.304
8.5 | 1.234 | 0.00976 | 0.005 | 126.356
9 | 1.288 | 0.01016 | 0.004 | 126.85
9.5 | 1.342 | 0.01093 | 0.004 | 122.76
10 | 1.393 | 0.01148 | 0.003 | 121.404
10.5 | 1.443 | 0.01244 | 0.003 | 115.958
11 | 1.49 | 0.01324 | 0.003 | 112.587
11.5 | 1.535 | 0.01422 | 0.002 | 108.011
12 | 1.578 | 0.01547 | 0.002 | 102.009
12.5 | 1.618 | 0.01695 | 0.001 | 95.424
13 | 1.655 | 0.01874 | 0.001 | 88.291
13.5 | 1.689 | 0.02082 | 0 | 81.157
14 | 1.721 | 0.02315 | 0 | 74.342
14.5 | 1.751 | 0.02571 | -0.001 | 68.111
15 | 1.779 | 0.0285 | -0.001 | 62.412
15.5 | 1.804 | 0.03154 | -0.002 | 57.21
16 | 1.827 | 0.03474 | -0.002 | 52.591
16.5 | 1.848 | 0.03809 | -0.002 | 48.506
17 | 1.866 | 0.04166 | -0.003 | 44.79
17.5 | 1.881 | 0.04537 | -0.003 | 41.454
18 | 1.893 | 0.04933 | -0.004 | 38.378
18.5 | 1.903 | 0.05342 | -0.004 | 35.625
19 | 1.911 | 0.05768 | -0.004 | 33.12
19.5 | 1.915 | 0.0622 | -0.005 | 30.794
20 | 1.916 | 0.06688 | -0.005 | 28.651

## 138. Re 18M Mach 0.00 (2)
BIGFOIL.COM POLAR EXPORT
NACA34118
NACA34118 |  |  |  | Cl Max: | 1.7871 | at alpha= | 18 | deg
XFOIL ncrit=9 |  |  |  | L/D Max: | 176.106 | at alpha= | 10 | deg
Re: | 18000000 |  |  | Cd Min: | 0.05629 | at alpha= | 20 | deg
Mach: | 0 |  |  | Cl=0 at alpha= | -2.1273 | deg
|  |  |  | @ Cl=0.1, Cd= | 0.006284
|  |  |  | @ Cl=0.4, Cd= | 0.006042
|  |  |  | @ Cl=0.6, Cd= | 0.005171
alpha (deg) | Cl | Cd | Cm | Cl/Cd
-20 | -1.7159 | 0.01798 | -0.0512 | -95.4338
-19.5 | -1.6857 | 0.01691 | -0.0482 | -99.6866
-19 | -1.6569 | 0.01582 | -0.0448 | -104.7345
-18.5 | -1.6244 | 0.01495 | -0.0416 | -108.6555
-18 | -1.5891 | 0.01424 | -0.0385 | -111.5941
-17.5 | -1.5414 | 0.01353 | -0.0379 | -113.9246
-17 | -1.4844 | 0.0129 | -0.0388 | -115.0698
-16.5 | -1.4065 | 0.01225 | -0.0439 | -114.8163
-16 | -1.234 | 0.01151 | -0.0685 | -107.2111
-15.5 | -1.1933 | 0.01103 | -0.0661 | -108.1868
-15 | -1.1563 | 0.01065 | -0.0628 | -108.5728
-14 | -1.082 | 0.01 | -0.0556 | -108.2
-13.5 | -1.045 | 0.00972 | -0.0519 | -107.5103
-13 | -1.0071 | 0.00942 | -0.0482 | -106.9108
-12.5 | -0.97 | 0.00911 | -0.0444 | -106.4764
-12 | -0.9308 | 0.00885 | -0.0409 | -105.1751
-11.5 | -0.8905 | 0.00862 | -0.0375 | -103.3063
-11 | -0.8496 | 0.00841 | -0.0341 | -101.0226
-10.5 | -0.8085 | 0.00822 | -0.0308 | -98.3577
-10 | -0.7684 | 0.00798 | -0.0272 | -96.2907
-9.5 | -0.7266 | 0.00778 | -0.0239 | -93.3933
-9 | -0.6846 | 0.00764 | -0.0206 | -89.6073
-8.5 | -0.645 | 0.00755 | -0.0167 | -85.4305
-8 | -0.6026 | 0.00743 | -0.0134 | -81.1036
-7.5 | -0.5552 | 0.0073 | -0.0112 | -76.0548
-7 | -0.5061 | 0.0072 | -0.0093 | -70.2917
-6.5 | -0.4565 | 0.00705 | -0.0076 | -64.7518
-6 | -0.4065 | 0.00696 | -0.0059 | -58.4052
-5.5 | -0.3549 | 0.00684 | -0.0045 | -51.886
-5 | -0.304 | 0.00676 | -0.003 | -44.9704
-4.5 | -0.2514 | 0.00667 | -0.0019 | -37.6912
-4 | -0.1989 | 0.00657 | -0.0007 | -30.274
-3.5 | -0.1465 | 0.00652 | 0.0004 | -22.4693
-3 | -0.0928 | 0.00644 | 0.0013 | -14.4099
-2.5 | -0.0398 | 0.00639 | 0.0023 | -6.2285
-2 | 0.0136 | 0.00635 | 0.0033 | 2.1417
-1.5 | 0.0678 | 0.00629 | 0.004 | 10.779
-1 | 0.1212 | 0.00628 | 0.0049 | 19.2994
-0.5 | 0.1749 | 0.00625 | 0.0057 | 27.984
0 | 0.2293 | 0.00621 | 0.0063 | 36.9243
0.5 | 0.2823 | 0.00622 | 0.0072 | 45.3859
1 | 0.3359 | 0.00619 | 0.008 | 54.2649
1.5 | 0.3889 | 0.00614 | 0.0089 | 63.3388
2.5 | 0.4716 | 0.00541 | 0.0152 | 87.1719
3.5 | 0.5666 | 0.00525 | 0.019 | 107.9238
4 | 0.6131 | 0.00514 | 0.0211 | 119.2802
4.5 | 0.66 | 0.00511 | 0.0232 | 129.1585
5 | 0.7054 | 0.00513 | 0.0255 | 137.5049
5.5 | 0.7534 | 0.00513 | 0.0272 | 146.8616
6 | 0.8017 | 0.00528 | 0.0288 | 151.8371
6.5 | 0.8509 | 0.00538 | 0.0302 | 158.1599
7 | 0.8978 | 0.00553 | 0.032 | 162.3508
7.5 | 0.9439 | 0.00568 | 0.0339 | 166.1796
8 | 0.9879 | 0.00584 | 0.0362 | 169.161
8.5 | 1.0207 | 0.00599 | 0.041 | 170.4007
9 | 1.0561 | 0.00613 | 0.0451 | 172.2838
9.5 | 1.1075 | 0.00642 | 0.0455 | 172.5078
10 | 1.2345 | 0.00701 | 0.029 | 176.1056
10.5 | 1.2934 | 0.0074 | 0.0276 | 174.7838
11 | 1.3467 | 0.0078 | 0.0273 | 172.6538
11.5 | 1.3973 | 0.0082 | 0.0274 | 170.4024
12 | 1.4404 | 0.00867 | 0.0291 | 166.1361
12.5 | 1.487 | 0.00929 | 0.0296 | 160.0646
13 | 1.5267 | 0.00996 | 0.0313 | 153.2831
13.5 | 1.5501 | 0.01073 | 0.0362 | 144.4641
14 | 1.5913 | 0.01169 | 0.0367 | 136.1249
14.5 | 1.6324 | 0.01265 | 0.0371 | 129.0435
15 | 1.6677 | 0.01391 | 0.0378 | 119.8922
15.5 | 1.6994 | 0.01542 | 0.0386 | 110.2075
16 | 1.7243 | 0.01746 | 0.0395 | 98.7572
16.5 | 1.7509 | 0.01955 | 0.0399 | 89.5601
17 | 1.7695 | 0.02236 | 0.0401 | 79.1369
17.5 | 1.7809 | 0.02596 | 0.0401 | 68.6017
18 | 1.7871 | 0.03009 | 0.04 | 59.3918
18.5 | 1.7769 | 0.03516 | 0.041 | 50.5375
19 | 1.761 | 0.04122 | 0.0412 | 42.722
19.5 | 1.7438 | 0.04769 | 0.0409 | 36.5653
20 | 1.7087 | 0.05629 | 0.0398 | 30.3553

## 139. Re 18M Mach 0.10 (1)
BIGFOIL.COM POLAR EXPORT
NACA34118
NACA34118 |  |  |  | Cl Max: | 1.901 | at alpha= | 19.5 | deg
JavaFoil+Calcfoil stall+Eppler ext transition |  |  |  | L/D Max: | 128.315 | at alpha= | 6 | deg
Re: | 18000000 |  |  | Cd Min: | 0.0074 | at alpha= | 6 | deg
Mach: | 0.1 |  |  | Cl=0 at alpha= | -1.6349 | deg
|  |  |  | @ Cl=0.1, Cd= | 0.0088775
|  |  |  | @ Cl=0.4, Cd= | 0.0084408
|  |  |  | @ Cl=0.6, Cd= | 0.0076732
alpha (deg) | Cl | Cd | Cm | Cl/Cd
-20 | -1.101 | 0.12951 | 0.015 | -8.498
-19.5 | -1.11 | 0.12218 | 0.015 | -9.081
-19 | -1.118 | 0.11423 | 0.015 | -9.786
-18.5 | -1.125 | 0.10598 | 0.015 | -10.618
-18 | -1.136 | 0.0942 | 0.016 | -12.063
-17.5 | -1.196 | 0.05569 | 0.018 | -21.478
-17 | -1.237 | 0.0352 | 0.019 | -35.148
-16.5 | -1.263 | 0.02468 | 0.02 | -51.169
-16 | -1.276 | 0.01931 | 0.02 | -66.095
-15.5 | -1.276 | 0.01667 | 0.02 | -76.551
-15 | -1.268 | 0.01525 | 0.02 | -83.144
-14.5 | -1.254 | 0.01421 | 0.02 | -88.223
-14 | -1.235 | 0.01341 | 0.02 | -92.079
-13.5 | -1.212 | 0.01278 | 0.02 | -94.856
-13 | -1.186 | 0.01223 | 0.02 | -96.918
-12.5 | -1.156 | 0.01178 | 0.02 | -98.131
-12 | -1.123 | 0.01135 | 0.019 | -98.915
-11.5 | -1.086 | 0.01104 | 0.019 | -98.435
-11 | -1.047 | 0.01076 | 0.019 | -97.373
-10.5 | -1.005 | 0.00917 | 0.019 | -109.602
-10 | -0.96 | 0.00954 | 0.018 | -100.675
-9.5 | -0.914 | 0.00931 | 0.018 | -98.174
-9 | -0.865 | 0.00908 | 0.018 | -95.22
-8.5 | -0.814 | 0.00945 | 0.018 | -86.135
-8 | -0.762 | 0.00922 | 0.017 | -82.612
-7.5 | -0.707 | 0.00906 | 0.017 | -78.045
-7 | -0.652 | 0.00954 | 0.017 | -68.332
-6.5 | -0.595 | 0.0093 | 0.016 | -63.982
-6 | -0.537 | 0.00911 | 0.016 | -58.947
-5.5 | -0.478 | 0.009 | 0.016 | -53.07
-5 | -0.418 | 0.00959 | 0.016 | -43.576
-4.5 | -0.357 | 0.00894 | 0.015 | -39.981
-4 | -0.296 | 0.0088 | 0.015 | -33.606
-3.5 | -0.234 | 0.00867 | 0.015 | -26.988
-3 | -0.172 | 0.00857 | 0.014 | -20.04
-2.5 | -0.109 | 0.00855 | 0.014 | -12.747
-2 | -0.046 | 0.00906 | 0.014 | -5.082
-1.5 | 0.017 | 0.00903 | 0.013 | 1.899
-1 | 0.08 | 0.00889 | 0.013 | 9.043
-0.5 | 0.144 | 0.00885 | 0.012 | 16.232
0 | 0.207 | 0.00896 | 0.012 | 23.06
0.5 | 0.27 | 0.00896 | 0.012 | 30.109
1 | 0.333 | 0.00851 | 0.011 | 39.071
1.5 | 0.395 | 0.00849 | 0.011 | 46.559
2 | 0.458 | 0.00787 | 0.01 | 58.195
2.5 | 0.52 | 0.00798 | 0.01 | 65.209
3 | 0.582 | 0.00765 | 0.01 | 76.127
3.5 | 0.644 | 0.00773 | 0.009 | 83.313
4 | 0.706 | 0.00786 | 0.009 | 89.807
4.5 | 0.767 | 0.00763 | 0.008 | 100.588
5 | 0.828 | 0.00779 | 0.008 | 106.278
5.5 | 0.889 | 0.00759 | 0.008 | 117.09
6 | 0.949 | 0.0074 | 0.007 | 128.315
6.5 | 1.008 | 0.00871 | 0.007 | 115.803
7 | 1.067 | 0.00891 | 0.006 | 119.733
7.5 | 1.125 | 0.00918 | 0.006 | 122.558
8 | 1.182 | 0.00948 | 0.005 | 124.733
8.5 | 1.239 | 0.00985 | 0.005 | 125.732
9 | 1.293 | 0.01027 | 0.004 | 125.953
9.5 | 1.346 | 0.01109 | 0.004 | 121.448
10 | 1.398 | 0.01167 | 0.003 | 119.802
10.5 | 1.447 | 0.01265 | 0.003 | 114.417
11 | 1.494 | 0.0135 | 0.003 | 110.687
11.5 | 1.539 | 0.01452 | 0.002 | 105.966
12 | 1.581 | 0.01582 | 0.002 | 99.983
12.5 | 1.621 | 0.01741 | 0.001 | 93.086
13 | 1.657 | 0.01931 | 0.001 | 85.818
13.5 | 1.691 | 0.02149 | 0 | 78.681
14 | 1.722 | 0.02394 | 0 | 71.935
14.5 | 1.752 | 0.0266 | -0.001 | 65.861
15 | 1.778 | 0.02951 | -0.001 | 60.275
15.5 | 1.803 | 0.03264 | -0.002 | 55.244
16 | 1.825 | 0.03595 | -0.002 | 50.756
16.5 | 1.844 | 0.0395 | -0.002 | 46.682
17 | 1.861 | 0.04318 | -0.003 | 43.097
17.5 | 1.874 | 0.04706 | -0.003 | 39.824
18 | 1.885 | 0.05107 | -0.004 | 36.902
18.5 | 1.893 | 0.05534 | -0.004 | 34.202
19 | 1.898 | 0.05978 | -0.004 | 31.747
19.5 | 1.901 | 0.06443 | -0.005 | 29.5
20 | 1.899 | 0.06931 | -0.005 | 27.392

## 140. Re 18M Mach 0.10 (2)
BIGFOIL.COM POLAR EXPORT
NACA34118
NACA34118 |  |  |  | Cl Max: | 1.7782 | at alpha= | 18 | deg
XFOIL ncrit=9 |  |  |  | L/D Max: | 176.266 | at alpha= | 10 | deg
Re: | 18000000 |  |  | Cd Min: | 0.06207 | at alpha= | 20 | deg
Mach: | 0.1 |  |  | Cl=0 at alpha= | -2.135 | deg
|  |  |  | @ Cl=0.1, Cd= | 0.0062942
|  |  |  | @ Cl=0.4, Cd= | 0.0058528
|  |  |  | @ Cl=0.6, Cd= | 0.0051932
alpha (deg) | Cl | Cd | Cm | Cl/Cd
-20 | -1.7237 | 0.01884 | -0.056 | -91.4915
-19.5 | -1.694 | 0.01767 | -0.0528 | -95.8687
-19 | -1.664 | 0.01651 | -0.0494 | -100.7874
-18.5 | -1.6323 | 0.01552 | -0.0459 | -105.174
-18 | -1.5984 | 0.01468 | -0.0425 | -108.8828
-17.5 | -1.5519 | 0.01392 | -0.0413 | -111.4871
-17 | -1.4962 | 0.0132 | -0.0417 | -113.3485
-16.5 | -1.4167 | 0.01251 | -0.0468 | -113.2454
-16 | -1.2437 | 0.01179 | -0.0707 | -105.4877
-15.5 | -1.1984 | 0.01127 | -0.0691 | -106.3354
-15 | -1.1613 | 0.01084 | -0.0656 | -107.131
-14 | -1.0865 | 0.01013 | -0.0582 | -107.2557
-13.5 | -1.0484 | 0.00983 | -0.0544 | -106.6531
-13 | -1.0103 | 0.00954 | -0.0506 | -105.9015
-12.5 | -0.9718 | 0.00923 | -0.0468 | -105.2871
-12 | -0.9337 | 0.00894 | -0.0429 | -104.4407
-11.5 | -0.8926 | 0.00869 | -0.0395 | -102.7158
-11 | -0.8523 | 0.00847 | -0.0359 | -100.6257
-10.5 | -0.8103 | 0.00829 | -0.0325 | -97.7443
-10 | -0.769 | 0.00805 | -0.029 | -95.528
-9.5 | -0.7281 | 0.00783 | -0.0254 | -92.9885
-9 | -0.6853 | 0.00767 | -0.0221 | -89.3481
-8.5 | -0.6435 | 0.00756 | -0.0185 | -85.119
-8 | -0.6039 | 0.00746 | -0.0145 | -80.9517
-7.5 | -0.5567 | 0.00732 | -0.0121 | -76.0519
-7 | -0.5075 | 0.00722 | -0.0101 | -70.2909
-6.5 | -0.4576 | 0.00708 | -0.0083 | -64.6328
-6 | -0.4076 | 0.00697 | -0.0065 | -58.4792
-5.5 | -0.3557 | 0.00686 | -0.005 | -51.8513
-5 | -0.3046 | 0.00677 | -0.0035 | -44.9926
-4.5 | -0.2517 | 0.00668 | -0.0023 | -37.6796
-4 | -0.1991 | 0.00658 | -0.001 | -30.2584
-3.5 | -0.1464 | 0.00653 | 0.0002 | -22.4196
-3 | -0.0925 | 0.00645 | 0.0011 | -14.3411
-2.5 | -0.0392 | 0.0064 | 0.0022 | -6.125
-2 | 0.0145 | 0.00636 | 0.0031 | 2.2799
-1.5 | 0.069 | 0.0063 | 0.0039 | 10.9524
-1 | 0.1226 | 0.00629 | 0.0048 | 19.4913
-0.5 | 0.1767 | 0.00626 | 0.0056 | 28.2268
0 | 0.2313 | 0.00622 | 0.0063 | 37.1865
0.5 | 0.2845 | 0.00623 | 0.0073 | 45.6661
1 | 0.3385 | 0.0062 | 0.0081 | 54.5968
2.5 | 0.4749 | 0.00543 | 0.0154 | 87.4586
3.5 | 0.57 | 0.00527 | 0.0194 | 108.1594
4 | 0.6169 | 0.00515 | 0.0215 | 119.7864
4.5 | 0.6638 | 0.00513 | 0.0236 | 129.3957
5 | 0.7096 | 0.00514 | 0.026 | 138.0545
5.5 | 0.7576 | 0.00515 | 0.0278 | 147.1068
6 | 0.8061 | 0.0053 | 0.0295 | 152.0943
6.5 | 0.8556 | 0.0054 | 0.0309 | 158.4444
7 | 0.9022 | 0.00556 | 0.0329 | 162.2662
7.5 | 0.9485 | 0.0057 | 0.0349 | 166.4035
8 | 0.9914 | 0.00587 | 0.0376 | 168.8927
8.5 | 1.0221 | 0.00601 | 0.0429 | 170.0666
9 | 1.0605 | 0.00616 | 0.0465 | 172.1591
9.5 | 1.1173 | 0.00647 | 0.0459 | 172.6893
10 | 1.2462 | 0.00707 | 0.0293 | 176.2659
10.5 | 1.3028 | 0.00746 | 0.0285 | 174.6381
11 | 1.3556 | 0.00788 | 0.0285 | 172.0305
11.5 | 1.4064 | 0.0083 | 0.0288 | 169.4458
12 | 1.4479 | 0.00877 | 0.0308 | 165.0969
12.5 | 1.497 | 0.00941 | 0.031 | 159.0861
13 | 1.5344 | 0.01012 | 0.0333 | 151.6206
13.5 | 1.5597 | 0.01094 | 0.0378 | 142.5686
14 | 1.6005 | 0.01196 | 0.0385 | 133.8211
14.5 | 1.6404 | 0.01302 | 0.039 | 125.9908
15 | 1.6757 | 0.01437 | 0.0398 | 116.611
15.5 | 1.7061 | 0.01605 | 0.0406 | 106.2991
16 | 1.729 | 0.01833 | 0.0416 | 94.3262
16.5 | 1.7545 | 0.02065 | 0.0418 | 84.9637
17 | 1.7704 | 0.02381 | 0.042 | 74.3553
17.5 | 1.7768 | 0.02799 | 0.0419 | 63.4798
18 | 1.7782 | 0.03259 | 0.0419 | 54.5627
18.5 | 1.7658 | 0.03807 | 0.0426 | 46.383
19 | 1.7489 | 0.04437 | 0.0426 | 39.4163
19.5 | 1.7226 | 0.05194 | 0.0419 | 33.1652
20 | 1.6754 | 0.06207 | 0.0402 | 26.9921

## 141. Re 18M Mach 0.25 (1)
BIGFOIL.COM POLAR EXPORT
NACA34118
NACA34118 |  |  |  | Cl Max: | 1.818 | at alpha= | 17 | deg
JavaFoil+Calcfoil stall+Eppler ext transition |  |  |  | L/D Max: | 121.326 | at alpha= | 5.5 | deg
Re: | 18000000 |  |  | Cd Min: | 0.0075 | at alpha= | 4.5 | deg
Mach: | 0.25 |  |  | Cl=0 at alpha= | -1.6385 | deg
|  |  |  | @ Cl=0.1, Cd= | 0.0091448
|  |  |  | @ Cl=0.4, Cd= | 0.0086772
|  |  |  | @ Cl=0.6, Cd= | 0.0078411
alpha (deg) | Cl | Cd | Cm | Cl/Cd
-18.5 | -0.884 | 0.13011 | 0.014 | -6.793
-18 | -0.912 | 0.12225 | 0.014 | -7.457
-17.5 | -0.936 | 0.1151 | 0.014 | -8.131
-17 | -0.956 | 0.10719 | 0.014 | -8.915
-16.5 | -0.972 | 0.09945 | 0.014 | -9.771
-16 | -0.986 | 0.09063 | 0.015 | -10.883
-15.5 | -0.999 | 0.08173 | 0.015 | -12.222
-15 | -1.068 | 0.04389 | 0.018 | -24.339
-14.5 | -1.136 | 0.02142 | 0.02 | -53.041
-14 | -1.153 | 0.01682 | 0.02 | -68.598
-13.5 | -1.154 | 0.01481 | 0.02 | -77.946
-13 | -1.144 | 0.01367 | 0.02 | -83.674
-12.5 | -1.127 | 0.01288 | 0.02 | -87.506
-12 | -1.104 | 0.01227 | 0.02 | -89.962
-11.5 | -1.076 | 0.01175 | 0.02 | -91.526
-11 | -1.043 | 0.01138 | 0.019 | -91.66
-10.5 | -1.006 | 0.01105 | 0.019 | -91.031
-10 | -0.966 | 0.00938 | 0.019 | -102.922
-9.5 | -0.922 | 0.00912 | 0.019 | -101.092
-9 | -0.875 | 0.00945 | 0.018 | -92.646
-8.5 | -0.826 | 0.00918 | 0.018 | -90.002
-8 | -0.775 | 0.00956 | 0.018 | -80.989
-7.5 | -0.721 | 0.00936 | 0.018 | -77.004
-7 | -0.665 | 0.00913 | 0.017 | -72.893
-6.5 | -0.608 | 0.00961 | 0.017 | -63.291
-6 | -0.549 | 0.00899 | 0.017 | -61.095
-5.5 | -0.489 | 0.00882 | 0.016 | -55.458
-5 | -0.428 | 0.00864 | 0.016 | -49.588
-4.5 | -0.366 | 0.0085 | 0.016 | -43.083
-4 | -0.304 | 0.00901 | 0.015 | -33.706
-3.5 | -0.24 | 0.00887 | 0.015 | -27.089
-3 | -0.176 | 0.00878 | 0.015 | -20.066
-2.5 | -0.112 | 0.00868 | 0.014 | -12.896
-2 | -0.047 | 0.00867 | 0.014 | -5.455
-1.5 | 0.018 | 0.00919 | 0.014 | 1.917
-1 | 0.083 | 0.00915 | 0.013 | 9.027
-0.5 | 0.148 | 0.00913 | 0.013 | 16.163
0 | 0.212 | 0.00865 | 0.012 | 24.555
0.5 | 0.277 | 0.00862 | 0.012 | 32.14
1 | 0.341 | 0.00865 | 0.012 | 39.476
1.5 | 0.406 | 0.00868 | 0.011 | 46.745
2 | 0.47 | 0.00772 | 0.011 | 60.88
2.5 | 0.534 | 0.00775 | 0.01 | 68.929
3 | 0.598 | 0.00785 | 0.01 | 76.162
3.5 | 0.661 | 0.00757 | 0.009 | 87.392
4 | 0.724 | 0.00771 | 0.009 | 93.88
4.5 | 0.787 | 0.0075 | 0.009 | 104.961
5 | 0.849 | 0.00768 | 0.008 | 110.648
5.5 | 0.911 | 0.00751 | 0.008 | 121.326
6 | 0.972 | 0.00847 | 0.007 | 114.717
6.5 | 1.033 | 0.00875 | 0.007 | 118.016
7 | 1.092 | 0.00933 | 0.006 | 117.058
7.5 | 1.151 | 0.00964 | 0.006 | 119.439
8 | 1.208 | 0.01 | 0.005 | 120.78
8.5 | 1.264 | 0.01047 | 0.005 | 120.77
9 | 1.319 | 0.01099 | 0.004 | 120.023
9.5 | 1.371 | 0.01169 | 0.004 | 117.314
10 | 1.421 | 0.01275 | 0.004 | 111.505
10.5 | 1.469 | 0.01388 | 0.003 | 105.867
11 | 1.514 | 0.01514 | 0.003 | 100.012
11.5 | 1.557 | 0.01658 | 0.002 | 93.868
12 | 1.596 | 0.01834 | 0.002 | 87.048
12.5 | 1.632 | 0.02048 | 0.001 | 79.699
13 | 1.666 | 0.02291 | 0.001 | 72.697
13.5 | 1.696 | 0.02576 | 0 | 65.848
14 | 1.723 | 0.02886 | 0 | 59.714
14.5 | 1.747 | 0.03224 | -0.001 | 54.207
15 | 1.769 | 0.03578 | -0.001 | 49.44
15.5 | 1.787 | 0.03964 | -0.002 | 45.066
16 | 1.8 | 0.04369 | -0.002 | 41.21
16.5 | 1.811 | 0.04799 | -0.002 | 37.736
17 | 1.818 | 0.0525 | -0.003 | 34.622
17.5 | 1.818 | 0.05733 | -0.003 | 31.72
18 | 1.815 | 0.06234 | -0.004 | 29.116
18.5 | 1.808 | 0.06756 | -0.004 | 26.757
19 | 1.796 | 0.07317 | -0.005 | 24.545
19.5 | 1.78 | 0.07899 | -0.005 | 22.53
20 | 1.756 | 0.08509 | -0.005 | 20.637

## 142. Re 18M Mach 0.25 (2)
BIGFOIL.COM POLAR EXPORT
NACA34118
NACA34118 |  |  |  | Cl Max: | 1.7523 | at alpha= | 16.5 | deg
XFOIL ncrit=9 |  |  |  | L/D Max: | 175.801 | at alpha= | 9.5 | deg
Re: | 18000000 |  |  | Cd Min: | 0.08846 | at alpha= | 20 | deg
Mach: | 0.25 |  |  | Cl=0 at alpha= | -2.1804 | deg
|  |  |  | @ Cl=0.1, Cd= | 0.0063556
|  |  |  | @ Cl=0.4, Cd= | 0.0062428
|  |  |  | @ Cl=0.6, Cd= | 0.005308
alpha (deg) | Cl | Cd | Cm | Cl/Cd
-20 | -1.7639 | 0.02462 | -0.0826 | -71.645
-19.5 | -1.7372 | 0.02259 | -0.0788 | -76.9013
-19 | -1.7084 | 0.02083 | -0.0747 | -82.0163
-18.5 | -1.6757 | 0.01934 | -0.0706 | -86.6443
-18 | -1.6407 | 0.01806 | -0.0664 | -90.8472
-17.5 | -1.6065 | 0.01678 | -0.062 | -95.739
-17 | -1.552 | 0.01557 | -0.0608 | -99.6789
-16.5 | -1.4695 | 0.01437 | -0.0644 | -102.2617
-16 | -1.4221 | 0.01369 | -0.0615 | -103.8787
-15.5 | -1.2387 | 0.01265 | -0.0839 | -97.9209
-15 | -1.1895 | 0.01209 | -0.0815 | -98.3871
-14.5 | -1.1485 | 0.01153 | -0.0774 | -99.6097
-14 | -1.1093 | 0.01103 | -0.0729 | -100.5712
-13.5 | -1.0701 | 0.01054 | -0.0683 | -101.5275
-13 | -1.0302 | 0.01017 | -0.0638 | -101.2979
-12.5 | -0.9881 | 0.00981 | -0.0596 | -100.7238
-12 | -0.9476 | 0.0095 | -0.055 | -99.7474
-11.5 | -0.906 | 0.00916 | -0.0507 | -98.9083
-11 | -0.8646 | 0.00886 | -0.0463 | -97.5847
-10.5 | -0.8209 | 0.00861 | -0.0423 | -95.3426
-10 | -0.7775 | 0.00838 | -0.0382 | -92.7804
-9.5 | -0.7327 | 0.00815 | -0.0345 | -89.9018
-9 | -0.6895 | 0.00791 | -0.0304 | -87.1681
-8.5 | -0.6456 | 0.00771 | -0.0265 | -83.7354
-8 | -0.5994 | 0.00755 | -0.023 | -79.3907
-7.5 | -0.5565 | 0.0074 | -0.0189 | -75.2027
-7 | -0.5142 | 0.00731 | -0.0147 | -70.342
-6.5 | -0.4631 | 0.00719 | -0.0123 | -64.4089
-6 | -0.4124 | 0.00706 | -0.0099 | -58.4136
-5.5 | -0.3597 | 0.00694 | -0.008 | -51.83
-5 | -0.3074 | 0.00685 | -0.006 | -44.8759
-4.5 | -0.2533 | 0.00674 | -0.0044 | -37.5816
-4 | -0.1997 | 0.00665 | -0.0028 | -30.0301
-3.5 | -0.1451 | 0.00659 | -0.0014 | -22.0182
-3 | -0.0901 | 0.00649 | -0.0001 | -13.8829
-2.5 | -0.0356 | 0.00646 | 0.0013 | -5.5108
-2 | 0.0201 | 0.00641 | 0.0023 | 3.1357
-1.5 | 0.0758 | 0.00636 | 0.0034 | 11.9182
-1 | 0.1307 | 0.00635 | 0.0046 | 20.5827
-0.5 | 0.1868 | 0.0063 | 0.0055 | 29.6508
0 | 0.2426 | 0.00629 | 0.0064 | 38.5692
0.5 | 0.2972 | 0.00629 | 0.0076 | 47.2496
1 | 0.3534 | 0.00626 | 0.0084 | 56.4537
1.5 | 0.4075 | 0.00624 | 0.0096 | 65.3045
2 | 0.4585 | 0.00614 | 0.0115 | 74.6743
2.5 | 0.4927 | 0.00549 | 0.0166 | 89.745
3 | 0.5417 | 0.00543 | 0.0189 | 99.7606
3.5 | 0.5895 | 0.00533 | 0.0214 | 110.6004
4 | 0.6373 | 0.00523 | 0.0239 | 121.8547
4.5 | 0.6847 | 0.00524 | 0.0264 | 130.6679
5 | 0.7325 | 0.00523 | 0.0289 | 140.0574
5.5 | 0.7798 | 0.00529 | 0.0315 | 147.4102
6 | 0.8298 | 0.00543 | 0.0335 | 152.8177
6.5 | 0.8807 | 0.00551 | 0.0354 | 159.8367
7 | 0.9257 | 0.00571 | 0.0384 | 162.1191
7.5 | 0.966 | 0.0058 | 0.0424 | 166.5517
8 | 1.0012 | 0.00602 | 0.0474 | 166.3123
8.5 | 1.042 | 0.00619 | 0.0513 | 168.336
9 | 1.0939 | 0.00642 | 0.0526 | 170.3894
9.5 | 1.2394 | 0.00705 | 0.0339 | 175.8014
10 | 1.2998 | 0.00741 | 0.0335 | 175.4116
10.5 | 1.3524 | 0.00787 | 0.0344 | 171.8424
11 | 1.405 | 0.00829 | 0.0354 | 169.4813
11.5 | 1.453 | 0.00884 | 0.0371 | 164.3665
12 | 1.5012 | 0.00947 | 0.0385 | 158.5216
12.5 | 1.5445 | 0.01025 | 0.0405 | 150.6829
13 | 1.566 | 0.01125 | 0.0463 | 139.2
13.5 | 1.61 | 0.01237 | 0.0471 | 130.1536
14 | 1.6478 | 0.01387 | 0.0483 | 118.8032
14.5 | 1.683 | 0.01558 | 0.0493 | 108.0231
15 | 1.7105 | 0.0179 | 0.0503 | 95.5587
15.5 | 1.7337 | 0.02071 | 0.051 | 83.7132
16 | 1.743 | 0.02474 | 0.0514 | 70.4527
16.5 | 1.7523 | 0.02906 | 0.0513 | 60.2994
17 | 1.7507 | 0.03448 | 0.0507 | 50.7744
17.5 | 1.7265 | 0.04218 | 0.0495 | 40.9317
18 | 1.7039 | 0.04926 | 0.0491 | 34.5899
18.5 | 1.6607 | 0.05859 | 0.0479 | 28.3444
19 | 1.618 | 0.06823 | 0.0461 | 23.7139
19.5 | 1.5755 | 0.07822 | 0.0436 | 20.1419
20 | 1.533 | 0.08846 | 0.0406 | 17.3299

## 143. Re 18M Mach 0.50 (1)
BIGFOIL.COM POLAR EXPORT
NACA34118
NACA34118 |  |  |  | Cl Max: | 1.55 | at alpha= | 12 | deg
JavaFoil+Calcfoil stall+Eppler ext transition |  |  |  | L/D Max: | 103.771 | at alpha= | 5.5 | deg
Re: | 18000000 |  |  | Cd Min: | 0.00715 | at alpha= | 2.5 | deg
Mach: | 0.5 |  |  | Cl=0 at alpha= | -1.637 | deg
|  |  |  | @ Cl=0.1, Cd= | 0.0085444
|  |  |  | @ Cl=0.4, Cd= | 0.0081913
|  |  |  | @ Cl=0.6, Cd= | 0.007245
alpha (deg) | Cl | Cd | Cm | Cl/Cd
-20 | -1.036 | 0.1702 | 0.016 | -6.086
-19.5 | -1.004 | 0.19655 | 0.015 | -5.11
-19 | -0.979 | 0.16942 | 0.015 | -5.777
-18.5 | -0.953 | 0.15241 | 0.015 | -6.253
-18 | -0.922 | 0.16711 | 0.014 | -5.515
-17.5 | -0.896 | 0.14668 | 0.015 | -6.107
-17 | -0.87 | 0.13195 | 0.015 | -6.593
-16.5 | -0.838 | 0.1439 | 0.014 | -5.827
-16 | -0.813 | 0.12412 | 0.014 | -6.548
-15.5 | -0.787 | 0.11199 | 0.014 | -7.025
-15 | -0.755 | 0.12142 | 0.013 | -6.221
-14.5 | -0.73 | 0.10246 | 0.014 | -7.124
-14 | -0.7 | 0.10427 | 0.013 | -6.712
-13.5 | -0.673 | 0.09479 | 0.013 | -7.1
-13 | -0.649 | 0.08073 | 0.014 | -8.041
-12.5 | -0.618 | 0.08199 | 0.013 | -7.535
-12 | -0.602 | 0.0634 | 0.015 | -9.488
-11.5 | -0.564 | 0.06939 | 0.013 | -8.128
-11 | -0.548 | 0.05437 | 0.015 | -10.086
-10.5 | -0.509 | 0.06115 | 0.013 | -8.33
-10 | -0.478 | 0.06195 | 0.013 | -7.72
-9.5 | -0.45 | 0.05951 | 0.012 | -7.56
-9 | -0.574 | 0.0523 | 0.013 | -10.983
-8.5 | -0.769 | 0.01212 | 0.02 | -63.446
-8 | -0.769 | 0.01118 | 0.02 | -68.743
-7.5 | -0.742 | 0.01061 | 0.02 | -69.923
-7 | -0.701 | 0.00889 | 0.019 | -78.863
-6.5 | -0.651 | 0.0092 | 0.019 | -70.719
-6 | -0.594 | 0.00893 | 0.019 | -66.585
-5.5 | -0.534 | 0.0087 | 0.018 | -61.34
-5 | -0.47 | 0.009 | 0.018 | -52.246
-4.5 | -0.404 | 0.00883 | 0.017 | -45.736
-4 | -0.336 | 0.00832 | 0.017 | -40.377
-3.5 | -0.266 | 0.00871 | 0.017 | -30.6
-3 | -0.196 | 0.00861 | 0.016 | -22.742
-2.5 | -0.125 | 0.00852 | 0.016 | -14.622
-2 | -0.053 | 0.00846 | 0.016 | -6.23
-1.5 | 0.02 | 0.00846 | 0.015 | 2.323
-1 | 0.092 | 0.00855 | 0.015 | 10.779
-0.5 | 0.164 | 0.0085 | 0.014 | 19.359
0 | 0.237 | 0.0085 | 0.014 | 27.823
0.5 | 0.308 | 0.0081 | 0.013 | 38.093
1 | 0.38 | 0.00818 | 0.013 | 46.432
1.5 | 0.451 | 0.00822 | 0.012 | 54.924
2 | 0.522 | 0.00731 | 0.012 | 71.491
2.5 | 0.593 | 0.00715 | 0.012 | 82.928
3 | 0.663 | 0.0081 | 0.011 | 81.834
3.5 | 0.732 | 0.00831 | 0.011 | 88.085
4 | 0.801 | 0.00856 | 0.01 | 93.575
4.5 | 0.869 | 0.00887 | 0.01 | 97.92
5 | 0.935 | 0.00919 | 0.009 | 101.727
5.5 | 1 | 0.00964 | 0.009 | 103.771
6 | 1.064 | 0.01035 | 0.008 | 102.808
6.5 | 1.125 | 0.01097 | 0.008 | 102.572
7 | 1.184 | 0.01165 | 0.007 | 101.651
7.5 | 1.24 | 0.01258 | 0.006 | 98.564
8 | 1.293 | 0.0137 | 0.006 | 94.345
8.5 | 1.342 | 0.0152 | 0.005 | 88.295
9 | 1.387 | 0.01706 | 0.005 | 81.3
9.5 | 1.429 | 0.01932 | 0.004 | 73.939
10 | 1.465 | 0.02242 | 0.004 | 65.351
10.5 | 1.497 | 0.02591 | 0.003 | 57.775
11 | 1.523 | 0.03062 | 0.003 | 49.739
11.5 | 1.542 | 0.03553 | 0.002 | 43.385
12 | 1.55 | 0.04159 | 0.002 | 37.26
12.5 | 1.543 | 0.04873 | 0.001 | 31.654
13 | 1.511 | 0.05738 | 0.001 | 26.331
13.5 | 1.432 | 0.06829 | 0 | 20.962
14 | 0.952 | 0.08848 | 0 | 10.762
14.5 | 0.978 | 0.09629 | -0.001 | 10.152
15 | 0.987 | 0.1332 | -0.001 | 7.407
15.5 | 1.008 | 0.15392 | -0.001 | 6.546
16 | 1.03 | 0.17685 | -0.002 | 5.824
16.5 | 1.057 | 0.19433 | -0.002 | 5.441
17 | 1.085 | 0.20946 | -0.003 | 5.18

## 144. Re 18M Mach 0.50 (2)
BIGFOIL.COM POLAR EXPORT
NACA34118
NACA34118 |  |  |  | Cl Max: | 1.7605 | at alpha= | 13.5 | deg
XFOIL ncrit=9 |  |  |  | L/D Max: | 168.008 | at alpha= | 8 | deg
Re: | 18000000 |  |  | Cd Min: | 0.15728 | at alpha= | 20 | deg
Mach: | 0.5 |  |  | Cl=0 at alpha= | -2.4153 | deg
|  |  |  | @ Cl=0.1, Cd= | 0.0066355
|  |  |  | @ Cl=0.4, Cd= | 0.0066044
|  |  |  | @ Cl=0.6, Cd= | 0.005849
alpha (deg) | Cl | Cd | Cm | Cl/Cd
-16.5 | -0.6608 | 0.11323 | -0.0638 | -5.8359
-16 | -0.6899 | 0.10025 | -0.0745 | -6.8818
-15.5 | -0.7078 | 0.08836 | -0.085 | -8.0104
-15 | -0.7161 | 0.07526 | -0.099 | -9.515
-14.5 | -0.7187 | 0.06055 | -0.1162 | -11.8695
-14 | -0.7336 | 0.04891 | -0.1284 | -14.999
-13.5 | -0.7587 | 0.03953 | -0.1349 | -19.193
-13 | -0.7937 | 0.03178 | -0.1358 | -24.9748
-12.5 | -0.8305 | 0.02561 | -0.1316 | -32.4287
-12 | -0.8736 | 0.02025 | -0.1227 | -43.1407
-11.5 | -0.9016 | 0.01588 | -0.1115 | -56.7758
-11 | -0.9003 | 0.01271 | -0.1004 | -70.834
-10.5 | -0.8689 | 0.01109 | -0.0907 | -78.3499
-10 | -0.8221 | 0.01023 | -0.0825 | -80.3617
-9.5 | -0.7719 | 0.00966 | -0.075 | -79.9068
-9 | -0.7191 | 0.00924 | -0.0682 | -77.8247
-8.5 | -0.6658 | 0.00886 | -0.0617 | -75.1467
-8 | -0.613 | 0.00852 | -0.0555 | -71.9484
-7.5 | -0.5594 | 0.00821 | -0.0496 | -68.1364
-7 | -0.5047 | 0.00795 | -0.0442 | -63.4843
-6.5 | -0.4511 | 0.00767 | -0.0388 | -58.8136
-6 | -0.3965 | 0.00746 | -0.0338 | -53.1501
-5.5 | -0.3419 | 0.00726 | -0.029 | -47.0937
-5 | -0.2884 | 0.00708 | -0.0242 | -40.7345
-4.5 | -0.2348 | 0.00701 | -0.0195 | -33.495
-4 | -0.1864 | 0.00692 | -0.014 | -26.9364
-3.5 | -0.1291 | 0.00685 | -0.0104 | -18.8467
-3 | -0.0707 | 0.00678 | -0.0072 | -10.4277
-2.5 | -0.0102 | 0.00669 | -0.0045 | -1.5247
-2 | 0.05 | 0.00666 | -0.0019 | 7.5075
-1.5 | 0.1113 | 0.00663 | 0.0005 | 16.7873
-1 | 0.1734 | 0.00658 | 0.0026 | 26.3526
-0.5 | 0.2341 | 0.0066 | 0.0049 | 35.4697
0 | 0.2964 | 0.00658 | 0.0069 | 45.0456
0.5 | 0.3584 | 0.00657 | 0.0089 | 54.551
1 | 0.4189 | 0.00662 | 0.0112 | 63.2779
1.5 | 0.481 | 0.00659 | 0.0132 | 72.9894
2 | 0.5394 | 0.00658 | 0.016 | 81.9757
2.5 | 0.5691 | 0.00593 | 0.0242 | 95.9696
3 | 0.6225 | 0.00579 | 0.028 | 107.513
3.5 | 0.6727 | 0.00574 | 0.0325 | 117.1951
4 | 0.7202 | 0.00569 | 0.0377 | 126.5729
4.5 | 0.7723 | 0.00569 | 0.042 | 135.7293
5 | 0.8087 | 0.00576 | 0.0495 | 140.3993
5.5 | 0.8566 | 0.00585 | 0.0548 | 146.4274
6 | 0.9086 | 0.00602 | 0.0593 | 150.9302
6.5 | 0.9665 | 0.00632 | 0.0626 | 152.9272
7 | 1.0522 | 0.00661 | 0.0608 | 159.1831
7.5 | 1.1756 | 0.0071 | 0.0519 | 165.5775
8 | 1.2483 | 0.00743 | 0.0531 | 168.0081
8.5 | 1.3124 | 0.00796 | 0.0557 | 164.8744
9 | 1.378 | 0.00842 | 0.0583 | 163.658
9.5 | 1.436 | 0.00912 | 0.0619 | 157.4561
10 | 1.4974 | 0.00982 | 0.0651 | 152.4847
10.5 | 1.5506 | 0.0109 | 0.0689 | 142.2569
11 | 1.6079 | 0.01227 | 0.0716 | 131.0432
11.5 | 1.6508 | 0.01392 | 0.076 | 118.592
12 | 1.6794 | 0.01637 | 0.0806 | 102.5901
12.5 | 1.7234 | 0.01915 | 0.082 | 89.9948
13 | 1.7554 | 0.02279 | 0.0832 | 77.025
13.5 | 1.7605 | 0.02816 | 0.0838 | 62.5178
14 | 1.7354 | 0.03553 | 0.0835 | 48.8432
14.5 | 1.6989 | 0.04379 | 0.0824 | 38.7965
15 | 1.6218 | 0.055 | 0.0796 | 29.4873
15.5 | 1.5535 | 0.0661 | 0.0759 | 23.5023
16 | 1.4778 | 0.07841 | 0.0707 | 18.8471
16.5 | 1.4393 | 0.08829 | 0.0664 | 16.302
17 | 1.3882 | 0.09972 | 0.0607 | 13.921
17.5 | 1.349 | 0.11065 | 0.0548 | 12.1916
19 | 1.2806 | 0.13909 | 0.0403 | 9.207
19.5 | 1.266 | 0.14801 | 0.0356 | 8.5535
20 | 1.2499 | 0.15728 | 0.0303 | 7.947

## 145. Re 20M Mach 0.00 (1)
BIGFOIL.COM POLAR EXPORT
NACA34118
NACA34118 |  |  |  | Cl Max: | 1.918 | at alpha= | 20 | deg
JavaFoil+Calcfoil stall+Eppler ext transition |  |  |  | L/D Max: | 128.239 | at alpha= | 6 | deg
Re: | 20000000 |  |  | Cd Min: | 0.00737 | at alpha= | 6 | deg
Mach: | 0 |  |  | Cl=0 at alpha= | -1.6349 | deg
|  |  |  | @ Cl=0.1, Cd= | 0.0088164
|  |  |  | @ Cl=0.4, Cd= | 0.0082978
|  |  |  | @ Cl=0.6, Cd= | 0.0076262
alpha (deg) | Cl | Cd | Cm | Cl/Cd
-20 | -1.14 | 0.12362 | 0.015 | -9.224
-19.5 | -1.147 | 0.11581 | 0.015 | -9.906
-19 | -1.154 | 0.10718 | 0.015 | -10.768
-18.5 | -1.166 | 0.09413 | 0.016 | -12.39
-18 | -1.219 | 0.05895 | 0.018 | -20.675
-17.5 | -1.263 | 0.03673 | 0.019 | -34.377
-17 | -1.289 | 0.02562 | 0.02 | -50.305
-16.5 | -1.303 | 0.01972 | 0.02 | -66.099
-16 | -1.303 | 0.01716 | 0.02 | -75.915
-15.5 | -1.296 | 0.01551 | 0.02 | -83.542
-15 | -1.283 | 0.01438 | 0.02 | -89.231
-14.5 | -1.265 | 0.01361 | 0.02 | -92.926
-14 | -1.244 | 0.01294 | 0.02 | -96.103
-13.5 | -1.219 | 0.01238 | 0.02 | -98.41
-13 | -1.19 | 0.01188 | 0.02 | -100.169
-12.5 | -1.159 | 0.01148 | 0.019 | -100.921
-12 | -1.124 | 0.01108 | 0.019 | -101.477
-11.5 | -1.087 | 0.01079 | 0.019 | -100.777
-11 | -1.047 | 0.00922 | 0.019 | -113.627
-10.5 | -1.004 | 0.009 | 0.019 | -111.608
-10 | -0.959 | 0.00933 | 0.018 | -102.817
-9.5 | -0.912 | 0.00909 | 0.018 | -100.336
-9 | -0.863 | 0.0095 | 0.018 | -90.772
-8.5 | -0.812 | 0.00922 | 0.018 | -87.99
-8 | -0.759 | 0.00904 | 0.017 | -83.917
-7.5 | -0.705 | 0.0095 | 0.017 | -74.21
-7 | -0.649 | 0.00935 | 0.017 | -69.494
-6.5 | -0.593 | 0.00915 | 0.016 | -64.776
-6 | -0.535 | 0.00898 | 0.016 | -59.563
-5.5 | -0.476 | 0.00954 | 0.016 | -49.866
-5 | -0.416 | 0.00935 | 0.015 | -44.484
-4.5 | -0.356 | 0.0092 | 0.015 | -38.649
-4 | -0.295 | 0.00865 | 0.015 | -34.054
-3.5 | -0.233 | 0.00904 | 0.014 | -25.758
-3 | -0.171 | 0.00848 | 0.014 | -20.152
-2.5 | -0.109 | 0.00902 | 0.014 | -12.025
-2 | -0.046 | 0.00895 | 0.013 | -5.123
-1.5 | 0.017 | 0.00885 | 0.013 | 1.929
-1 | 0.08 | 0.00881 | 0.013 | 9.083
-0.5 | 0.143 | 0.00883 | 0.012 | 16.183
0 | 0.206 | 0.0088 | 0.012 | 23.388
0.5 | 0.268 | 0.0088 | 0.012 | 30.486
1 | 0.331 | 0.00837 | 0.011 | 39.56
1.5 | 0.393 | 0.00836 | 0.011 | 47.059
2 | 0.456 | 0.0078 | 0.01 | 58.388
2.5 | 0.518 | 0.00791 | 0.01 | 65.452
3 | 0.58 | 0.0076 | 0.01 | 76.282
3.5 | 0.641 | 0.00768 | 0.009 | 83.502
4 | 0.703 | 0.00785 | 0.009 | 89.47
4.5 | 0.764 | 0.00754 | 0.008 | 101.302
5 | 0.825 | 0.00772 | 0.008 | 106.74
5.5 | 0.885 | 0.00752 | 0.007 | 117.708
6 | 0.945 | 0.00737 | 0.007 | 128.239
6.5 | 1.004 | 0.00863 | 0.007 | 116.365
7 | 1.063 | 0.00881 | 0.006 | 120.62
7.5 | 1.121 | 0.00909 | 0.006 | 123.259
8 | 1.178 | 0.0094 | 0.005 | 125.372
8.5 | 1.234 | 0.00977 | 0.005 | 126.305
9 | 1.289 | 0.01015 | 0.004 | 126.91
9.5 | 1.342 | 0.01093 | 0.004 | 122.77
10 | 1.394 | 0.01151 | 0.003 | 121.095
10.5 | 1.443 | 0.01246 | 0.003 | 115.858
11 | 1.491 | 0.01321 | 0.003 | 112.858
11.5 | 1.536 | 0.0142 | 0.002 | 108.178
12 | 1.579 | 0.01545 | 0.002 | 102.139
12.5 | 1.618 | 0.0169 | 0.001 | 95.764
13 | 1.656 | 0.01864 | 0.001 | 88.817
13.5 | 1.69 | 0.02065 | 0 | 81.848
14 | 1.723 | 0.02292 | 0 | 75.165
14.5 | 1.753 | 0.02544 | -0.001 | 68.898
15 | 1.781 | 0.02811 | -0.001 | 63.339
15.5 | 1.806 | 0.03105 | -0.002 | 58.176
16 | 1.829 | 0.03418 | -0.002 | 53.511
16.5 | 1.85 | 0.03746 | -0.002 | 49.38
17 | 1.868 | 0.04092 | -0.003 | 45.658
17.5 | 1.883 | 0.04464 | -0.003 | 42.177
18 | 1.895 | 0.04844 | -0.004 | 39.128
18.5 | 1.905 | 0.05247 | -0.004 | 36.31
19 | 1.913 | 0.05677 | -0.004 | 33.689
19.5 | 1.917 | 0.06122 | -0.005 | 31.323
20 | 1.918 | 0.0658 | -0.005 | 29.149

## 146. Re 20M Mach 0.00 (2)
BIGFOIL.COM POLAR EXPORT
NACA34118
NACA34118 |  |  |  | Cl Max: | 1.7921 | at alpha= | 18 | deg
XFOIL ncrit=9 |  |  |  | L/D Max: | 178.29 | at alpha= | 10 | deg
Re: | 20000000 |  |  | Cd Min: | 0.05487 | at alpha= | 20 | deg
Mach: | 0 |  |  | Cl=0 at alpha= | -2.1199 | deg
|  |  |  | @ Cl=0.1, Cd= | 0.0062038
|  |  |  | @ Cl=0.4, Cd= | 0.006087
|  |  |  | @ Cl=0.6, Cd= | 0.0052045
alpha (deg) | Cl | Cd | Cm | Cl/Cd
-16 | -1.2345 | 0.01137 | -0.0688 | -108.5752
-15.5 | -1.1982 | 0.01091 | -0.0654 | -109.8258
-15 | -1.1634 | 0.01051 | -0.0616 | -110.6946
-14 | -1.0885 | 0.00984 | -0.0546 | -110.6199
-13.5 | -1.0513 | 0.00957 | -0.0508 | -109.8537
-12.5 | -0.9747 | 0.00899 | -0.0436 | -108.4205
-12 | -0.936 | 0.00874 | -0.0399 | -107.0938
-11.5 | -0.8967 | 0.00849 | -0.0363 | -105.6184
-11 | -0.855 | 0.00829 | -0.0331 | -103.1363
-10.5 | -0.8129 | 0.0081 | -0.0299 | -100.358
-10 | -0.7728 | 0.00788 | -0.0263 | -98.0711
-9.5 | -0.7311 | 0.00767 | -0.023 | -95.3194
-9 | -0.6895 | 0.00753 | -0.0196 | -91.5671
-8.5 | -0.651 | 0.00747 | -0.0155 | -87.1486
-8 | -0.606 | 0.00735 | -0.0127 | -82.449
-7.5 | -0.5583 | 0.00719 | -0.0106 | -77.6495
-7 | -0.5088 | 0.00709 | -0.0088 | -71.763
-6.5 | -0.4589 | 0.00697 | -0.0071 | -65.8393
-6 | -0.4086 | 0.00685 | -0.0055 | -59.6496
-5.5 | -0.3569 | 0.00675 | -0.0041 | -52.8741
-5 | -0.3058 | 0.00666 | -0.0027 | -45.9159
-4.5 | -0.2527 | 0.00656 | -0.0016 | -38.5213
-4 | -0.2008 | 0.00649 | -0.0004 | -30.9399
-3.5 | -0.1475 | 0.00642 | 0.0006 | -22.9751
-3 | -0.094 | 0.00634 | 0.0016 | -14.8265
-2.5 | -0.0412 | 0.00631 | 0.0026 | -6.5293
-2 | 0.013 | 0.00626 | 0.0034 | 2.0767
-1.5 | 0.0669 | 0.00621 | 0.0042 | 10.7729
-1 | 0.1203 | 0.0062 | 0.0051 | 19.4032
-0.5 | 0.1747 | 0.00615 | 0.0057 | 28.4065
0 | 0.2286 | 0.00614 | 0.0065 | 37.2313
0.5 | 0.2819 | 0.00614 | 0.0073 | 45.9121
1 | 0.3362 | 0.0061 | 0.0079 | 55.1148
1.5 | 0.3889 | 0.0061 | 0.0089 | 63.7541
2 | 0.4401 | 0.00604 | 0.0101 | 72.8642
2.5 | 0.4753 | 0.00542 | 0.0145 | 87.6937
3 | 0.5237 | 0.00537 | 0.0162 | 97.5233
3.5 | 0.57 | 0.00524 | 0.0183 | 108.7786
4.5 | 0.6629 | 0.00513 | 0.0225 | 129.2203
5 | 0.7095 | 0.00508 | 0.0246 | 139.6654
5.5 | 0.7559 | 0.00512 | 0.0267 | 147.6367
6 | 0.8054 | 0.00525 | 0.028 | 153.4095
6.5 | 0.855 | 0.00534 | 0.0293 | 160.1124
7 | 0.9011 | 0.00551 | 0.0313 | 163.539
7.5 | 0.9485 | 0.00561 | 0.033 | 169.0731
8 | 0.9906 | 0.00581 | 0.0357 | 170.4991
8.5 | 1.0286 | 0.00592 | 0.0393 | 173.75
9 | 1.0591 | 0.00614 | 0.0444 | 172.4919
9.5 | 1.1002 | 0.00631 | 0.0472 | 174.3582
10 | 1.2302 | 0.0069 | 0.0301 | 178.2899
10.5 | 1.2967 | 0.00731 | 0.0269 | 177.3871
11 | 1.3476 | 0.00774 | 0.0271 | 174.1085
11.5 | 1.3955 | 0.0082 | 0.0278 | 170.1829
12 | 1.4436 | 0.00863 | 0.0284 | 167.2769
12.5 | 1.4837 | 0.00929 | 0.0302 | 159.7094
13 | 1.5285 | 0.00986 | 0.031 | 155.0203
13.5 | 1.5477 | 0.01062 | 0.0368 | 145.7345
14 | 1.5866 | 0.01168 | 0.0376 | 135.839
14.5 | 1.6299 | 0.01252 | 0.0378 | 130.1837
15 | 1.6639 | 0.01384 | 0.0387 | 120.224
15.5 | 1.6948 | 0.01539 | 0.0395 | 110.1235
16 | 1.7213 | 0.01733 | 0.0403 | 99.3249
16.5 | 1.747 | 0.01948 | 0.0407 | 89.6817
17 | 1.7692 | 0.02203 | 0.0408 | 80.3087
17.5 | 1.7829 | 0.02542 | 0.0408 | 70.1377
18 | 1.7921 | 0.02937 | 0.0404 | 61.018
18.5 | 1.7801 | 0.03489 | 0.0409 | 51.0203
19 | 1.7701 | 0.04038 | 0.0411 | 43.8361
19.5 | 1.7495 | 0.04717 | 0.0408 | 37.0893
20 | 1.7229 | 0.05487 | 0.0398 | 31.3997

## 147. Re 20M Mach 0.10 (1)
BIGFOIL.COM POLAR EXPORT
NACA34118
NACA34118 |  |  |  | Cl Max: | 1.903 | at alpha= | 19.5 | deg
JavaFoil+Calcfoil stall+Eppler ext transition |  |  |  | L/D Max: | 128.247 | at alpha= | 6 | deg
Re: | 20000000 |  |  | Cd Min: | 0.0074 | at alpha= | 6 | deg
Mach: | 0.1 |  |  | Cl=0 at alpha= | -1.6349 | deg
|  |  |  | @ Cl=0.1, Cd= | 0.0088269
|  |  |  | @ Cl=0.4, Cd= | 0.0083363
|  |  |  | @ Cl=0.6, Cd= | 0.0076448
alpha (deg) | Cl | Cd | Cm | Cl/Cd
-20 | -1.101 | 0.1288 | 0.015 | -8.55
-19.5 | -1.111 | 0.12092 | 0.015 | -9.185
-19 | -1.119 | 0.11324 | 0.015 | -9.88
-18.5 | -1.126 | 0.10511 | 0.015 | -10.715
-18 | -1.141 | 0.09091 | 0.016 | -12.549
-17.5 | -1.198 | 0.05478 | 0.018 | -21.866
-17 | -1.243 | 0.03309 | 0.019 | -37.566
-16.5 | -1.269 | 0.02316 | 0.02 | -54.79
-16 | -1.279 | 0.01859 | 0.02 | -68.841
-15.5 | -1.278 | 0.01625 | 0.02 | -78.687
-15 | -1.269 | 0.01494 | 0.02 | -84.985
-14.5 | -1.255 | 0.014 | 0.02 | -89.588
-14 | -1.236 | 0.01321 | 0.02 | -93.544
-13.5 | -1.213 | 0.01258 | 0.02 | -96.402
-13 | -1.186 | 0.01208 | 0.02 | -98.219
-12.5 | -1.156 | 0.01161 | 0.02 | -99.547
-12 | -1.123 | 0.01122 | 0.019 | -100.053
-11.5 | -1.087 | 0.01088 | 0.019 | -99.863
-11 | -1.048 | 0.0093 | 0.019 | -112.686
-10.5 | -1.005 | 0.00907 | 0.019 | -110.86
-10 | -0.961 | 0.00943 | 0.018 | -101.886
-9.5 | -0.914 | 0.00915 | 0.018 | -99.868
-9 | -0.865 | 0.00954 | 0.018 | -90.684
-8.5 | -0.814 | 0.0093 | 0.018 | -87.55
-8 | -0.762 | 0.00912 | 0.017 | -83.521
-7.5 | -0.708 | 0.00954 | 0.017 | -74.147
-7 | -0.652 | 0.00938 | 0.017 | -69.516
-6.5 | -0.595 | 0.00917 | 0.016 | -64.855
-6 | -0.537 | 0.00904 | 0.016 | -59.406
-5.5 | -0.478 | 0.00891 | 0.016 | -53.645
-5 | -0.418 | 0.00943 | 0.016 | -44.295
-4.5 | -0.357 | 0.00924 | 0.015 | -38.649
-4 | -0.296 | 0.00868 | 0.015 | -34.076
-3.5 | -0.234 | 0.00856 | 0.015 | -27.353
-3 | -0.172 | 0.0085 | 0.014 | -20.204
-2.5 | -0.109 | 0.00898 | 0.014 | -12.144
-2 | -0.046 | 0.0089 | 0.014 | -5.173
-1.5 | 0.017 | 0.00892 | 0.013 | 1.923
-1 | 0.08 | 0.00883 | 0.013 | 9.105
-0.5 | 0.144 | 0.00882 | 0.012 | 16.292
0 | 0.207 | 0.00878 | 0.012 | 23.553
0.5 | 0.27 | 0.00878 | 0.012 | 30.709
1 | 0.333 | 0.00839 | 0.011 | 39.65
1.5 | 0.395 | 0.00838 | 0.011 | 47.156
2 | 0.458 | 0.00783 | 0.01 | 58.45
2.5 | 0.52 | 0.00794 | 0.01 | 65.526
3 | 0.582 | 0.00761 | 0.01 | 76.538
3.5 | 0.644 | 0.00773 | 0.009 | 83.323
4 | 0.706 | 0.00787 | 0.009 | 89.712
4.5 | 0.767 | 0.00762 | 0.008 | 100.648
5 | 0.828 | 0.00779 | 0.008 | 106.342
5.5 | 0.889 | 0.00757 | 0.008 | 117.489
6 | 0.949 | 0.0074 | 0.007 | 128.247
6.5 | 1.009 | 0.00871 | 0.007 | 115.835
7 | 1.067 | 0.00889 | 0.006 | 120.028
7.5 | 1.126 | 0.00918 | 0.006 | 122.614
8 | 1.183 | 0.00949 | 0.005 | 124.659
8.5 | 1.239 | 0.00986 | 0.005 | 125.619
9 | 1.293 | 0.01029 | 0.004 | 125.705
9.5 | 1.347 | 0.01106 | 0.004 | 121.81
10 | 1.398 | 0.01166 | 0.003 | 119.926
10.5 | 1.448 | 0.01266 | 0.003 | 114.328
11 | 1.495 | 0.01346 | 0.003 | 111.065
11.5 | 1.54 | 0.01451 | 0.002 | 106.13
12 | 1.582 | 0.01582 | 0.002 | 100.013
12.5 | 1.621 | 0.01738 | 0.001 | 93.291
13 | 1.658 | 0.01921 | 0.001 | 86.326
13.5 | 1.692 | 0.02133 | 0 | 79.346
14 | 1.724 | 0.0237 | 0 | 72.719
14.5 | 1.753 | 0.02629 | -0.001 | 66.697
15 | 1.78 | 0.02911 | -0.001 | 61.156
15.5 | 1.805 | 0.03214 | -0.002 | 56.158
16 | 1.827 | 0.03538 | -0.002 | 51.624
16.5 | 1.846 | 0.03886 | -0.002 | 47.498
17 | 1.863 | 0.04242 | -0.003 | 43.922
17.5 | 1.876 | 0.04626 | -0.003 | 40.558
18 | 1.887 | 0.05019 | -0.004 | 37.599
18.5 | 1.895 | 0.05435 | -0.004 | 34.864
19 | 1.9 | 0.05885 | -0.004 | 32.285
19.5 | 1.903 | 0.06345 | -0.005 | 29.986
20 | 1.901 | 0.06815 | -0.005 | 27.889

## 148. Re 20M Mach 0.10 (2)
BIGFOIL.COM POLAR EXPORT
NACA34118
NACA34118 |  |  |  | Cl Max: | 1.7864 | at alpha= | 18 | deg
XFOIL ncrit=9 |  |  |  | L/D Max: | 178.651 | at alpha= | 10 | deg
Re: | 20000000 |  |  | Cd Min: | 0.05973 | at alpha= | 20 | deg
Mach: | 0.1 |  |  | Cl=0 at alpha= | -2.1284 | deg
|  |  |  | @ Cl=0.1, Cd= | 0.006214
|  |  |  | @ Cl=0.4, Cd= | 0.0061004
|  |  |  | @ Cl=0.6, Cd= | 0.005182
alpha (deg) | Cl | Cd | Cm | Cl/Cd
-20 | -1.7322 | 0.01839 | -0.0552 | -94.1925
-19.5 | -1.7014 | 0.0173 | -0.052 | -98.3468
-19 | -1.6715 | 0.01618 | -0.0486 | -103.3066
-18.5 | -1.639 | 0.01522 | -0.0451 | -107.6873
-18 | -1.6003 | 0.01439 | -0.0426 | -111.2092
-17.5 | -1.5478 | 0.01358 | -0.0426 | -113.9764
-17 | -1.4787 | 0.01284 | -0.0457 | -115.1636
-16.5 | -1.4363 | 0.01229 | -0.0432 | -116.8674
-16 | -1.2407 | 0.01163 | -0.0717 | -106.681
-15.5 | -1.2036 | 0.01114 | -0.0684 | -108.0431
-15 | -1.1675 | 0.0107 | -0.0646 | -109.1121
-14.5 | -1.1318 | 0.0103 | -0.0606 | -109.8835
-14 | -1.0925 | 0.00997 | -0.0572 | -109.5787
-13.5 | -1.0557 | 0.00967 | -0.0532 | -109.1727
-13 | -1.0155 | 0.00939 | -0.0498 | -108.147
-12.5 | -0.9771 | 0.0091 | -0.0459 | -107.3736
-12 | -0.9387 | 0.00883 | -0.042 | -106.308
-11.5 | -0.8984 | 0.00857 | -0.0384 | -104.8308
-11 | -0.8577 | 0.00834 | -0.0349 | -102.8417
-10.5 | -0.8148 | 0.00815 | -0.0317 | -99.9755
-10 | -0.7734 | 0.00794 | -0.0282 | -97.4055
-9.5 | -0.7322 | 0.00772 | -0.0246 | -94.8446
-9 | -0.6897 | 0.00755 | -0.0212 | -91.351
-8.5 | -0.6493 | 0.00747 | -0.0174 | -86.921
-8 | -0.6075 | 0.00738 | -0.0138 | -82.3171
-7.5 | -0.5599 | 0.00721 | -0.0115 | -77.656
-7 | -0.5104 | 0.0071 | -0.0095 | -71.8873
-6.5 | -0.4602 | 0.00699 | -0.0078 | -65.8369
-6 | -0.4097 | 0.00686 | -0.006 | -59.723
-5.5 | -0.3578 | 0.00677 | -0.0046 | -52.8508
-5 | -0.3064 | 0.00667 | -0.0031 | -45.937
-4.5 | -0.2532 | 0.00657 | -0.002 | -38.5388
-4 | -0.201 | 0.0065 | -0.0007 | -30.9231
-3.5 | -0.1474 | 0.00643 | 0.0004 | -22.9238
-3 | -0.0936 | 0.00635 | 0.0014 | -14.7402
-2.5 | -0.0405 | 0.00632 | 0.0024 | -6.4082
-2 | 0.014 | 0.00626 | 0.0032 | 2.2364
-1.5 | 0.068 | 0.00622 | 0.0041 | 10.9325
-1 | 0.1217 | 0.00621 | 0.005 | 19.5974
-0.5 | 0.1765 | 0.00616 | 0.0057 | 28.6526
0 | 0.2306 | 0.00615 | 0.0065 | 37.4959
0.5 | 0.2843 | 0.00615 | 0.0073 | 46.2276
1 | 0.3388 | 0.00611 | 0.008 | 55.4501
1.5 | 0.3917 | 0.00611 | 0.009 | 64.108
2 | 0.4433 | 0.00605 | 0.0102 | 73.2727
2.5 | 0.4785 | 0.00543 | 0.0147 | 88.1215
3 | 0.5271 | 0.00539 | 0.0165 | 97.7922
3.5 | 0.5736 | 0.00525 | 0.0187 | 109.2571
4 | 0.6202 | 0.00513 | 0.0209 | 120.8967
4.5 | 0.6669 | 0.00515 | 0.023 | 129.4951
5 | 0.7138 | 0.0051 | 0.0251 | 139.9608
5.5 | 0.76 | 0.00514 | 0.0273 | 147.8599
6 | 0.8101 | 0.00527 | 0.0287 | 153.7192
6.5 | 0.8598 | 0.00537 | 0.0301 | 160.1117
7 | 0.9059 | 0.00553 | 0.0321 | 163.8156
7.5 | 0.9534 | 0.00563 | 0.0339 | 169.3428
8 | 0.9951 | 0.00584 | 0.0368 | 170.3938
8.5 | 1.0304 | 0.00594 | 0.0412 | 173.468
9 | 1.0633 | 0.00617 | 0.0459 | 172.3339
9.5 | 1.1055 | 0.00635 | 0.0486 | 174.0945
10 | 1.2452 | 0.00697 | 0.0296 | 178.6514
10.5 | 1.3063 | 0.00737 | 0.0278 | 177.2456
11 | 1.357 | 0.00782 | 0.0282 | 173.5294
11.5 | 1.4047 | 0.00828 | 0.0291 | 169.6498
12 | 1.4521 | 0.00871 | 0.03 | 166.7164
12.5 | 1.494 | 0.0094 | 0.0316 | 158.9362
13 | 1.5362 | 0.01003 | 0.0331 | 153.1605
13.5 | 1.5579 | 0.0108 | 0.0384 | 144.25
14 | 1.5955 | 0.01195 | 0.0394 | 133.5146
14.5 | 1.6377 | 0.01289 | 0.0397 | 127.052
15 | 1.6719 | 0.01429 | 0.0406 | 116.9979
15.5 | 1.7014 | 0.01602 | 0.0416 | 106.2047
16 | 1.7267 | 0.01815 | 0.0423 | 95.135
16.5 | 1.7509 | 0.02055 | 0.0426 | 85.2019
17 | 1.7707 | 0.02342 | 0.0427 | 75.6063
17.5 | 1.7804 | 0.02727 | 0.0426 | 65.2879
18 | 1.7864 | 0.03167 | 0.0421 | 56.4067
18.5 | 1.7678 | 0.03791 | 0.0425 | 46.6315
19 | 1.756 | 0.04373 | 0.0425 | 40.1555
19.5 | 1.7292 | 0.05133 | 0.0418 | 33.6879
20 | 1.6971 | 0.05973 | 0.0405 | 28.4129

## 149. Re 20M Mach 0.25 (1)
BIGFOIL.COM POLAR EXPORT
NACA34118
NACA34118 |  |  |  | Cl Max: | 1.82 | at alpha= | 17.5 | deg
JavaFoil+Calcfoil stall+Eppler ext transition |  |  |  | L/D Max: | 121.863 | at alpha= | 5.5 | deg
Re: | 20000000 |  |  | Cd Min: | 0.00746 | at alpha= | 4.5 | deg
Mach: | 0.25 |  |  | Cl=0 at alpha= | -1.6385 | deg
|  |  |  | @ Cl=0.1, Cd= | 0.00902
|  |  |  | @ Cl=0.4, Cd= | 0.0086263
|  |  |  | @ Cl=0.6, Cd= | 0.0078408
alpha (deg) | Cl | Cd | Cm | Cl/Cd
-19 | -0.853 | 0.13766 | 0.014 | -6.197
-18.5 | -0.884 | 0.12943 | 0.014 | -6.832
-18 | -0.912 | 0.12193 | 0.014 | -7.479
-17.5 | -0.936 | 0.11433 | 0.014 | -8.19
-17 | -0.956 | 0.10669 | 0.014 | -8.959
-16.5 | -0.972 | 0.0989 | 0.014 | -9.831
-16 | -0.986 | 0.09053 | 0.015 | -10.896
-15.5 | -1.002 | 0.07955 | 0.015 | -12.596
-15 | -1.083 | 0.03804 | 0.019 | -28.466
-14.5 | -1.142 | 0.02013 | 0.02 | -56.748
-14 | -1.156 | 0.01631 | 0.02 | -70.874
-13.5 | -1.155 | 0.0145 | 0.02 | -79.655
-13 | -1.145 | 0.01348 | 0.02 | -84.884
-12.5 | -1.127 | 0.01271 | 0.02 | -88.707
-12 | -1.104 | 0.01211 | 0.02 | -91.15
-11.5 | -1.076 | 0.01162 | 0.02 | -92.61
-11 | -1.044 | 0.01122 | 0.019 | -92.99
-10.5 | -1.006 | 0.01088 | 0.019 | -92.51
-10 | -0.966 | 0.00921 | 0.019 | -104.843
-9.5 | -0.922 | 0.00959 | 0.019 | -96.118
-9 | -0.875 | 0.00934 | 0.018 | -93.712
-8.5 | -0.826 | 0.00902 | 0.018 | -91.628
-8 | -0.775 | 0.00946 | 0.018 | -81.852
-7.5 | -0.721 | 0.0092 | 0.018 | -78.405
-7 | -0.666 | 0.00903 | 0.017 | -73.685
-6.5 | -0.608 | 0.00948 | 0.017 | -64.135
-6 | -0.549 | 0.00926 | 0.017 | -59.298
-5.5 | -0.489 | 0.00867 | 0.016 | -56.41
-5 | -0.428 | 0.00853 | 0.016 | -50.177
-4.5 | -0.366 | 0.00903 | 0.016 | -40.55
-4 | -0.304 | 0.00888 | 0.015 | -34.192
-3.5 | -0.24 | 0.00879 | 0.015 | -27.328
-3 | -0.176 | 0.00867 | 0.015 | -20.339
-2.5 | -0.112 | 0.00856 | 0.014 | -13.073
-2 | -0.047 | 0.00856 | 0.014 | -5.524
-1.5 | 0.018 | 0.00907 | 0.014 | 1.943
-1 | 0.083 | 0.00902 | 0.013 | 9.162
-0.5 | 0.148 | 0.00902 | 0.013 | 16.355
0 | 0.212 | 0.00901 | 0.012 | 23.569
0.5 | 0.277 | 0.00859 | 0.012 | 32.242
1 | 0.341 | 0.00859 | 0.012 | 39.753
1.5 | 0.406 | 0.00863 | 0.011 | 47.008
2 | 0.47 | 0.00806 | 0.011 | 58.306
2.5 | 0.534 | 0.0077 | 0.01 | 69.318
3 | 0.598 | 0.00785 | 0.01 | 76.134
3.5 | 0.661 | 0.00756 | 0.009 | 87.51
4 | 0.724 | 0.00771 | 0.009 | 93.93
4.5 | 0.787 | 0.00746 | 0.009 | 105.515
5 | 0.849 | 0.00765 | 0.008 | 111.092
5.5 | 0.911 | 0.00748 | 0.008 | 121.863
6 | 0.972 | 0.00848 | 0.007 | 114.637
6.5 | 1.033 | 0.00873 | 0.007 | 118.36
7 | 1.092 | 0.00934 | 0.006 | 116.935
7.5 | 1.151 | 0.00962 | 0.006 | 119.617
8 | 1.209 | 0.01003 | 0.005 | 120.507
8.5 | 1.265 | 0.01047 | 0.005 | 120.818
9 | 1.319 | 0.01101 | 0.004 | 119.771
9.5 | 1.371 | 0.0119 | 0.004 | 115.299
10 | 1.422 | 0.01272 | 0.004 | 111.721
10.5 | 1.469 | 0.0139 | 0.003 | 105.751
11 | 1.515 | 0.01512 | 0.003 | 100.175
11.5 | 1.557 | 0.01653 | 0.002 | 94.183
12 | 1.597 | 0.01829 | 0.002 | 87.301
12.5 | 1.633 | 0.02041 | 0.001 | 80.009
13 | 1.667 | 0.0228 | 0.001 | 73.09
13.5 | 1.697 | 0.02555 | 0 | 66.43
14 | 1.725 | 0.02854 | 0 | 60.428
14.5 | 1.749 | 0.03184 | -0.001 | 54.939
15 | 1.77 | 0.03531 | -0.001 | 50.134
15.5 | 1.788 | 0.03902 | -0.002 | 45.829
16 | 1.802 | 0.04304 | -0.002 | 41.867
16.5 | 1.813 | 0.04726 | -0.002 | 38.352
17 | 1.819 | 0.05169 | -0.003 | 35.2
17.5 | 1.82 | 0.05642 | -0.003 | 32.262
18 | 1.817 | 0.06127 | -0.004 | 29.659
18.5 | 1.81 | 0.0666 | -0.004 | 27.173
19 | 1.798 | 0.07213 | -0.005 | 24.924
19.5 | 1.782 | 0.07784 | -0.005 | 22.886
20 | 1.758 | 0.08379 | -0.005 | 20.98

## 150. Re 20M Mach 0.25 (2)
BIGFOIL.COM POLAR EXPORT
NACA34118
NACA34118 |  |  |  | Cl Max: | 1.7572 | at alpha= | 16.5 | deg
XFOIL ncrit=9 |  |  |  | L/D Max: | 177.923 | at alpha= | 10 | deg
Re: | 20000000 |  |  | Cd Min: | 0.08758 | at alpha= | 20 | deg
Mach: | 0.25 |  |  | Cl=0 at alpha= | -2.1723 | deg
|  |  |  | @ Cl=0.1, Cd= | 0.0062662
|  |  |  | @ Cl=0.4, Cd= | 0.0061787
|  |  |  | @ Cl=0.6, Cd= | 0.0052989
alpha (deg) | Cl | Cd | Cm | Cl/Cd
-16 | -1.2972 | 0.01306 | -0.0852 | -99.3262
-15.5 | -1.2384 | 0.0124 | -0.0845 | -99.871
-15 | -1.1953 | 0.01187 | -0.0808 | -100.6992
-14.5 | -1.1545 | 0.01137 | -0.0766 | -101.5391
-14 | -1.1146 | 0.01088 | -0.0722 | -102.4449
-13.5 | -1.0769 | 0.01038 | -0.0673 | -103.7476
-13 | -1.0359 | 0.01 | -0.0629 | -103.59
-12.5 | -0.9953 | 0.00965 | -0.0584 | -103.1399
-12 | -0.9525 | 0.00936 | -0.0543 | -101.7628
-11.5 | -0.911 | 0.00903 | -0.0499 | -100.8859
-11 | -0.869 | 0.00873 | -0.0456 | -99.5418
-10.5 | -0.8263 | 0.00848 | -0.0414 | -97.441
-10 | -0.7827 | 0.00824 | -0.0373 | -94.9879
-9.5 | -0.7369 | 0.00803 | -0.0337 | -91.7684
-9 | -0.6941 | 0.0078 | -0.0296 | -88.9872
-8.5 | -0.6499 | 0.00758 | -0.0257 | -85.7388
-8 | -0.6038 | 0.00743 | -0.0222 | -81.2651
-7.5 | -0.562 | 0.00733 | -0.0178 | -76.6712
-7 | -0.5173 | 0.0072 | -0.0141 | -71.8472
-6.5 | -0.4664 | 0.0071 | -0.0117 | -65.6901
-6 | -0.4145 | 0.00696 | -0.0095 | -59.5546
-5.5 | -0.3625 | 0.00685 | -0.0074 | -52.9197
-5 | -0.309 | 0.00675 | -0.0057 | -45.7778
-4.5 | -0.2553 | 0.00663 | -0.004 | -38.5068
-4 | -0.2014 | 0.00657 | -0.0024 | -30.6545
-3.5 | -0.1464 | 0.00648 | -0.0011 | -22.5926
-3 | -0.0915 | 0.00641 | 0.0002 | -14.2746
-2.5 | -0.0367 | 0.00637 | 0.0015 | -5.7614
-2 | 0.0193 | 0.00631 | 0.0025 | 3.0586
-1.5 | 0.0743 | 0.00628 | 0.0037 | 11.8312
-1 | 0.13 | 0.00625 | 0.0047 | 20.8
-0.5 | 0.1863 | 0.0062 | 0.0056 | 30.0484
0 | 0.2415 | 0.00621 | 0.0066 | 38.8889
0.5 | 0.2974 | 0.0062 | 0.0075 | 47.9677
1 | 0.3533 | 0.00617 | 0.0084 | 57.2609
1.5 | 0.4072 | 0.00618 | 0.0097 | 65.89
2 | 0.4612 | 0.00611 | 0.0109 | 75.4828
2.5 | 0.4962 | 0.00551 | 0.016 | 90.0544
3 | 0.5456 | 0.00546 | 0.0181 | 99.9267
3.5 | 0.5935 | 0.00531 | 0.0206 | 111.7702
4 | 0.6404 | 0.00523 | 0.0232 | 122.4474
4.5 | 0.6885 | 0.00523 | 0.0257 | 131.6444
5 | 0.7369 | 0.00519 | 0.0281 | 141.9846
5.5 | 0.7826 | 0.00527 | 0.031 | 148.5009
6 | 0.8349 | 0.00537 | 0.0325 | 155.4749
6.5 | 0.8851 | 0.00549 | 0.0345 | 161.2204
7 | 0.9318 | 0.00567 | 0.0371 | 164.3386
7.5 | 0.976 | 0.00576 | 0.0404 | 169.4444
8 | 1.0088 | 0.00599 | 0.0459 | 168.414
8.5 | 1.0497 | 0.00612 | 0.0497 | 171.5196
9 | 1.0869 | 0.00636 | 0.0542 | 170.8962
10 | 1.3024 | 0.00732 | 0.033 | 177.9235
10.5 | 1.3563 | 0.00774 | 0.0338 | 175.2326
11 | 1.4063 | 0.00825 | 0.0352 | 170.4606
11.5 | 1.454 | 0.00882 | 0.0368 | 164.8526
12 | 1.4998 | 0.00938 | 0.0388 | 159.8934
12.5 | 1.5472 | 0.0101 | 0.0402 | 153.1881
13 | 1.5647 | 0.01107 | 0.0468 | 141.346
13.5 | 1.6096 | 0.01214 | 0.0476 | 132.5865
14 | 1.6436 | 0.0138 | 0.0492 | 119.1014
14.5 | 1.6807 | 0.0154 | 0.05 | 109.1364
15 | 1.7068 | 0.01778 | 0.0512 | 95.9955
15.5 | 1.7314 | 0.02051 | 0.0518 | 84.4174
16 | 1.7409 | 0.02451 | 0.0522 | 71.0282
16.5 | 1.7572 | 0.02825 | 0.052 | 62.2018
17 | 1.7543 | 0.03377 | 0.0515 | 51.9485
17.5 | 1.7309 | 0.04135 | 0.0503 | 41.8597
18 | 1.713 | 0.04842 | 0.0492 | 35.3779
18.5 | 1.6693 | 0.05777 | 0.048 | 28.8956
19 | 1.6407 | 0.06592 | 0.0466 | 24.8893
19.5 | 1.5944 | 0.07622 | 0.0441 | 20.9184
20 | 1.5416 | 0.08758 | 0.0408 | 17.6022

## 151. Re 20M Mach 0.50 (1)
BIGFOIL.COM POLAR EXPORT
NACA34118
NACA34118 |  |  |  | Cl Max: | 1.55 | at alpha= | 12 | deg
JavaFoil+Calcfoil stall+Eppler ext transition |  |  |  | L/D Max: | 103.195 | at alpha= | 6.5 | deg
Re: | 20000000 |  |  | Cd Min: | 0.00709 | at alpha= | 2.5 | deg
Mach: | 0.5 |  |  | Cl=0 at alpha= | -1.637 | deg
|  |  |  | @ Cl=0.1, Cd= | 0.0084044
|  |  |  | @ Cl=0.4, Cd= | 0.0082349
|  |  |  | @ Cl=0.6, Cd= | 0.007185
alpha (deg) | Cl | Cd | Cm | Cl/Cd
-20 | -1.036 | 0.172 | 0.016 | -6.023
-19.5 | -1.004 | 0.19884 | 0.015 | -5.051
-19 | -0.979 | 0.17081 | 0.015 | -5.731
-18.5 | -0.953 | 0.15465 | 0.015 | -6.163
-18 | -0.922 | 0.17125 | 0.014 | -5.383
-17.5 | -0.896 | 0.1482 | 0.015 | -6.045
-17 | -0.87 | 0.13381 | 0.015 | -6.501
-16.5 | -0.838 | 0.14722 | 0.014 | -5.695
-16 | -0.813 | 0.12619 | 0.014 | -6.441
-15.5 | -0.787 | 0.11375 | 0.014 | -6.915
-15 | -0.755 | 0.12333 | 0.013 | -6.125
-14.5 | -0.73 | 0.10432 | 0.014 | -6.996
-14 | -0.7 | 0.10793 | 0.013 | -6.483
-13.5 | -0.673 | 0.0977 | 0.013 | -6.886
-13 | -0.648 | 0.08388 | 0.014 | -7.722
-12.5 | -0.617 | 0.08559 | 0.013 | -7.206
-12 | -0.594 | 0.07103 | 0.014 | -8.365
-11.5 | -0.564 | 0.07 | 0.013 | -8.055
-11 | -0.544 | 0.05765 | 0.015 | -9.442
-10.5 | -0.51 | 0.06028 | 0.014 | -8.462
-10 | -0.479 | 0.06126 | 0.013 | -7.814
-9.5 | -0.45 | 0.05922 | 0.012 | -7.599
-9 | -0.575 | 0.05191 | 0.013 | -11.072
-8.5 | -0.769 | 0.01191 | 0.02 | -64.611
-8 | -0.769 | 0.01106 | 0.02 | -69.541
-7.5 | -0.742 | 0.01043 | 0.02 | -71.197
-7 | -0.701 | 0.00874 | 0.019 | -80.28
-6.5 | -0.651 | 0.00904 | 0.019 | -71.98
-6 | -0.594 | 0.00876 | 0.019 | -67.825
-5.5 | -0.534 | 0.00911 | 0.018 | -58.616
-5 | -0.47 | 0.00885 | 0.018 | -53.099
-4.5 | -0.404 | 0.00873 | 0.017 | -46.29
-4 | -0.336 | 0.00819 | 0.017 | -41.019
-3.5 | -0.266 | 0.0086 | 0.017 | -30.977
-3 | -0.196 | 0.00846 | 0.016 | -23.156
-2.5 | -0.125 | 0.00837 | 0.016 | -14.889
-2 | -0.053 | 0.00836 | 0.016 | -6.305
-1.5 | 0.02 | 0.00888 | 0.015 | 2.212
-1 | 0.092 | 0.00841 | 0.015 | 10.956
-0.5 | 0.164 | 0.00836 | 0.014 | 19.677
0 | 0.237 | 0.00836 | 0.014 | 28.292
0.5 | 0.308 | 0.00841 | 0.013 | 36.653
1 | 0.38 | 0.00808 | 0.013 | 47.028
1.5 | 0.451 | 0.00863 | 0.012 | 52.284
2 | 0.522 | 0.00724 | 0.012 | 72.124
2.5 | 0.593 | 0.00709 | 0.012 | 83.619
3 | 0.663 | 0.00804 | 0.011 | 82.441
3.5 | 0.732 | 0.00825 | 0.011 | 88.813
4 | 0.801 | 0.00852 | 0.01 | 93.974
4.5 | 0.869 | 0.00881 | 0.01 | 98.612
5 | 0.935 | 0.00917 | 0.009 | 101.972
5.5 | 1.001 | 0.00984 | 0.009 | 101.732
6 | 1.064 | 0.01032 | 0.008 | 103.125
6.5 | 1.126 | 0.01091 | 0.008 | 103.195
7 | 1.184 | 0.01163 | 0.007 | 101.856
7.5 | 1.241 | 0.01253 | 0.006 | 99.029
8 | 1.293 | 0.01369 | 0.006 | 94.476
8.5 | 1.343 | 0.0151 | 0.005 | 88.922
9 | 1.388 | 0.017 | 0.005 | 81.633
9.5 | 1.429 | 0.01954 | 0.004 | 73.138
10 | 1.466 | 0.02225 | 0.004 | 65.903
10.5 | 1.498 | 0.02579 | 0.003 | 58.087
11 | 1.524 | 0.03052 | 0.003 | 49.928
11.5 | 1.542 | 0.03538 | 0.002 | 43.589
12 | 1.55 | 0.04136 | 0.002 | 37.49
12.5 | 1.544 | 0.0484 | 0.001 | 31.888
13 | 1.512 | 0.05686 | 0.001 | 26.592
13.5 | 1.433 | 0.06756 | 0 | 21.205
14 | 0.953 | 0.08723 | 0 | 10.926
14.5 | 0.976 | 0.09956 | -0.001 | 9.8
15 | 0.985 | 0.13668 | -0.001 | 7.206
15.5 | 1.007 | 0.15674 | -0.001 | 6.423
16 | 1.03 | 0.18079 | -0.002 | 5.695
16.5 | 1.057 | 0.19827 | -0.002 | 5.331
17 | 1.085 | 0.21187 | -0.003 | 5.121

## 152. Re 20M Mach 0.50 (2)
BIGFOIL.COM POLAR EXPORT
NACA34118
NACA34118 |  |  |  | Cl Max: | 1.768 | at alpha= | 13.5 | deg
XFOIL ncrit=9 |  |  |  | L/D Max: | 170.217 | at alpha= | 8 | deg
Re: | 20000000 |  |  | Cd Min: | 0.12972 | at alpha= | 18.5 | deg
Mach: | 0.5 |  |  | Cl=0 at alpha= | -2.4 | deg
|  |  |  | @ Cl=0.1, Cd= | 0.0065284
|  |  |  | @ Cl=0.4, Cd= | 0.0065037
|  |  |  | @ Cl=0.6, Cd= | 0.0058599
alpha (deg) | Cl | Cd | Cm | Cl/Cd
-16.5 | -0.6753 | 0.11069 | -0.0671 | -6.1008
-16 | -0.7024 | 0.09782 | -0.0781 | -7.1805
-15.5 | -0.7183 | 0.08584 | -0.0891 | -8.3679
-15 | -0.7202 | 0.07164 | -0.1058 | -10.053
-14.5 | -0.7272 | 0.05863 | -0.1195 | -12.4032
-14 | -0.7436 | 0.04756 | -0.1304 | -15.635
-13.5 | -0.7693 | 0.03849 | -0.1361 | -19.987
-13 | -0.8044 | 0.03092 | -0.1365 | -26.0155
-12.5 | -0.8409 | 0.02499 | -0.1317 | -33.6495
-12 | -0.8833 | 0.01975 | -0.1224 | -44.7241
-11.5 | -0.9123 | 0.01542 | -0.1109 | -59.1634
-11 | -0.9098 | 0.01235 | -0.0996 | -73.668
-10.5 | -0.8776 | 0.01082 | -0.0898 | -81.1091
-10 | -0.8297 | 0.01002 | -0.0817 | -82.8044
-9.5 | -0.7786 | 0.00948 | -0.0742 | -82.1308
-9 | -0.7258 | 0.00907 | -0.0673 | -80.0221
-8.5 | -0.6714 | 0.0087 | -0.0609 | -77.1724
-8 | -0.6176 | 0.00838 | -0.0548 | -73.6993
-7.5 | -0.564 | 0.00808 | -0.0489 | -69.802
-7 | -0.5092 | 0.00781 | -0.0435 | -65.1985
-6.5 | -0.4547 | 0.00756 | -0.0382 | -60.1455
-6 | -0.4005 | 0.00734 | -0.0331 | -54.564
-5.5 | -0.3459 | 0.00713 | -0.0283 | -48.5133
-5 | -0.2924 | 0.00699 | -0.0235 | -41.8312
-4.5 | -0.2387 | 0.00689 | -0.0188 | -34.6444
-4 | -0.1901 | 0.00682 | -0.0133 | -27.8739
-3.5 | -0.132 | 0.00676 | -0.0099 | -19.5266
-3 | -0.0725 | 0.00667 | -0.0069 | -10.8696
-2.5 | -0.0121 | 0.0066 | -0.0041 | -1.8333
-2 | 0.0484 | 0.00657 | -0.0016 | 7.3668
-1.5 | 0.1104 | 0.00652 | 0.0006 | 16.9325
-1 | 0.172 | 0.00649 | 0.0028 | 26.5023
-0.5 | 0.2332 | 0.0065 | 0.0051 | 35.8769
0 | 0.2963 | 0.00647 | 0.0069 | 45.796
0.5 | 0.3578 | 0.00649 | 0.009 | 55.131
1 | 0.4192 | 0.00651 | 0.0112 | 64.3932
1.5 | 0.4814 | 0.00649 | 0.0132 | 74.1757
2 | 0.5402 | 0.00652 | 0.0158 | 82.8528
2.5 | 0.5753 | 0.00592 | 0.0231 | 97.1791
3 | 0.6287 | 0.00579 | 0.0269 | 108.5838
3.5 | 0.677 | 0.00573 | 0.0317 | 118.1501
4 | 0.7265 | 0.00564 | 0.0365 | 128.8121
4.5 | 0.7768 | 0.00566 | 0.0412 | 137.2438
5 | 0.8152 | 0.00572 | 0.0483 | 142.5175
5.5 | 0.8636 | 0.00578 | 0.0536 | 149.4118
6 | 0.9122 | 0.00597 | 0.0587 | 152.7973
6.5 | 0.9713 | 0.00621 | 0.0619 | 156.409
7 | 1.0524 | 0.00652 | 0.0609 | 161.411
7.5 | 1.1794 | 0.00697 | 0.0515 | 169.2109
8 | 1.2528 | 0.00736 | 0.0524 | 170.2174
8.5 | 1.32 | 0.0078 | 0.0546 | 169.2308
9 | 1.3834 | 0.00832 | 0.0575 | 166.274
9.5 | 1.445 | 0.00891 | 0.0608 | 162.1773
10 | 1.5007 | 0.00968 | 0.0648 | 155.031
10.5 | 1.5555 | 0.01061 | 0.0687 | 146.607
11.5 | 1.6583 | 0.0136 | 0.0755 | 121.9338
12 | 1.6834 | 0.01581 | 0.0813 | 106.4769
12.5 | 1.7252 | 0.01868 | 0.0828 | 92.3555
13 | 1.7576 | 0.02226 | 0.0841 | 78.9578
13.5 | 1.768 | 0.02727 | 0.0848 | 64.8331
14 | 1.7536 | 0.03395 | 0.0848 | 51.6524
14.5 | 1.706 | 0.04291 | 0.0835 | 39.7576
15 | 1.6454 | 0.05292 | 0.0813 | 31.0922
15.5 | 1.5608 | 0.0651 | 0.0771 | 23.9754
16 | 1.4941 | 0.07659 | 0.0725 | 19.5078
16.5 | 1.443 | 0.08739 | 0.0677 | 16.5122
17 | 1.3994 | 0.09806 | 0.0626 | 14.2709
17.5 | 1.3549 | 0.10938 | 0.0566 | 12.3871
18 | 1.3239 | 0.1199 | 0.0506 | 11.0417
18.5 | 1.3038 | 0.12972 | 0.0448 | 10.0509