## index
index | Re | Mach | Datasource
1 | 50000 | 0 | JavaFoil+Calcfoil stall+Eppler ext transition
2 | 50000 | 0 | XFOIL ncrit=9
3 | 50000 | 0.1 | JavaFoil+Calcfoil stall+Eppler ext transition
4 | 50000 | 0.1 | XFOIL ncrit=9
5 | 50000 | 0.25 | JavaFoil+Calcfoil stall+Eppler ext transition
6 | 50000 | 0.25 | XFOIL ncrit=9
7 | 50000 | 0.5 | JavaFoil+Calcfoil stall+Eppler ext transition
8 | 50000 | 0.5 | XFOIL ncrit=9
9 | 100000 | 0 | JavaFoil+Calcfoil stall+Eppler ext transition
10 | 100000 | 0 | XFOIL ncrit=9
11 | 100000 | 0.1 | JavaFoil+Calcfoil stall+Eppler ext transition
12 | 100000 | 0.1 | XFOIL ncrit=9
13 | 100000 | 0.25 | JavaFoil+Calcfoil stall+Eppler ext transition
14 | 100000 | 0.25 | XFOIL ncrit=9
15 | 100000 | 0.5 | JavaFoil+Calcfoil stall+Eppler ext transition
16 | 100000 | 0.5 | XFOIL ncrit=9
17 | 250000 | 0 | JavaFoil+Calcfoil stall+Eppler ext transition
18 | 250000 | 0 | XFOIL ncrit=9
19 | 250000 | 0.1 | JavaFoil+Calcfoil stall+Eppler ext transition
20 | 250000 | 0.1 | XFOIL ncrit=9
21 | 250000 | 0.25 | JavaFoil+Calcfoil stall+Eppler ext transition
22 | 250000 | 0.25 | XFOIL ncrit=9
23 | 250000 | 0.5 | JavaFoil+Calcfoil stall+Eppler ext transition
24 | 250000 | 0.5 | XFOIL ncrit=9
25 | 500000 | 0 | JavaFoil+Calcfoil stall+Eppler ext transition
26 | 500000 | 0 | XFOIL ncrit=9
27 | 500000 | 0.1 | JavaFoil+Calcfoil stall+Eppler ext transition
28 | 500000 | 0.1 | XFOIL ncrit=9
29 | 500000 | 0.25 | JavaFoil+Calcfoil stall+Eppler ext transition
30 | 500000 | 0.25 | XFOIL ncrit=9
31 | 500000 | 0.5 | JavaFoil+Calcfoil stall+Eppler ext transition
32 | 500000 | 0.5 | XFOIL ncrit=9
33 | 750000 | 0 | JavaFoil+Calcfoil stall+Eppler ext transition
34 | 750000 | 0 | XFOIL ncrit=9
35 | 750000 | 0.1 | JavaFoil+Calcfoil stall+Eppler ext transition
36 | 750000 | 0.1 | XFOIL ncrit=9
37 | 750000 | 0.25 | JavaFoil+Calcfoil stall+Eppler ext transition
38 | 750000 | 0.25 | XFOIL ncrit=9
39 | 750000 | 0.5 | JavaFoil+Calcfoil stall+Eppler ext transition
40 | 750000 | 0.5 | XFOIL ncrit=9
41 | 1000000 | 0 | JavaFoil+Calcfoil stall+Eppler ext transition
42 | 1000000 | 0 | XFOIL ncrit=9
43 | 1000000 | 0.1 | JavaFoil+Calcfoil stall+Eppler ext transition
44 | 1000000 | 0.1 | XFOIL ncrit=9
45 | 1000000 | 0.25 | JavaFoil+Calcfoil stall+Eppler ext transition
46 | 1000000 | 0.25 | XFOIL ncrit=9
47 | 1000000 | 0.5 | JavaFoil+Calcfoil stall+Eppler ext transition
48 | 1000000 | 0.5 | XFOIL ncrit=9
49 | 2000000 | 0 | JavaFoil+Calcfoil stall+Eppler ext transition
50 | 2000000 | 0 | XFOIL ncrit=9
51 | 2000000 | 0.1 | JavaFoil+Calcfoil stall+Eppler ext transition
52 | 2000000 | 0.1 | XFOIL ncrit=9
53 | 2000000 | 0.25 | JavaFoil+Calcfoil stall+Eppler ext transition
54 | 2000000 | 0.25 | XFOIL ncrit=9
55 | 2000000 | 0.5 | JavaFoil+Calcfoil stall+Eppler ext transition
56 | 2000000 | 0.5 | XFOIL ncrit=9
57 | 3000000 | 0 | JavaFoil+Calcfoil stall+Eppler ext transition
58 | 3000000 | 0 | XFOIL ncrit=9
59 | 3000000 | 0.1 | JavaFoil+Calcfoil stall+Eppler ext transition
60 | 3000000 | 0.1 | XFOIL ncrit=9
61 | 3000000 | 0.25 | JavaFoil+Calcfoil stall+Eppler ext transition
62 | 3000000 | 0.25 | XFOIL ncrit=9
63 | 3000000 | 0.5 | JavaFoil+Calcfoil stall+Eppler ext transition
64 | 3000000 | 0.5 | XFOIL ncrit=9
65 | 4000000 | 0 | JavaFoil+Calcfoil stall+Eppler ext transition
66 | 4000000 | 0 | XFOIL ncrit=9
67 | 4000000 | 0.1 | JavaFoil+Calcfoil stall+Eppler ext transition
68 | 4000000 | 0.1 | XFOIL ncrit=9
69 | 4000000 | 0.25 | JavaFoil+Calcfoil stall+Eppler ext transition
70 | 4000000 | 0.25 | XFOIL ncrit=9
71 | 4000000 | 0.5 | JavaFoil+Calcfoil stall+Eppler ext transition
72 | 4000000 | 0.5 | XFOIL ncrit=9
73 | 5000000 | 0 | JavaFoil+Calcfoil stall+Eppler ext transition
74 | 5000000 | 0 | XFOIL ncrit=9
75 | 5000000 | 0.1 | JavaFoil+Calcfoil stall+Eppler ext transition
76 | 5000000 | 0.1 | XFOIL ncrit=9
77 | 5000000 | 0.25 | JavaFoil+Calcfoil stall+Eppler ext transition
78 | 5000000 | 0.25 | XFOIL ncrit=9
79 | 5000000 | 0.5 | JavaFoil+Calcfoil stall+Eppler ext transition
80 | 5000000 | 0.5 | XFOIL ncrit=9
81 | 6000000 | 0 | JavaFoil+Calcfoil stall+Eppler ext transition
82 | 6000000 | 0 | XFOIL ncrit=9
83 | 6000000 | 0.1 | JavaFoil+Calcfoil stall+Eppler ext transition
84 | 6000000 | 0.1 | XFOIL ncrit=9
85 | 6000000 | 0.25 | JavaFoil+Calcfoil stall+Eppler ext transition
86 | 6000000 | 0.25 | XFOIL ncrit=9
87 | 6000000 | 0.5 | JavaFoil+Calcfoil stall+Eppler ext transition
88 | 6000000 | 0.5 | XFOIL ncrit=9
89 | 7000000 | 0 | JavaFoil+Calcfoil stall+Eppler ext transition
90 | 7000000 | 0 | XFOIL ncrit=9
91 | 7000000 | 0.1 | JavaFoil+Calcfoil stall+Eppler ext transition
92 | 7000000 | 0.1 | XFOIL ncrit=9
93 | 7000000 | 0.25 | JavaFoil+Calcfoil stall+Eppler ext transition
94 | 7000000 | 0.25 | XFOIL ncrit=9
95 | 7000000 | 0.5 | JavaFoil+Calcfoil stall+Eppler ext transition
96 | 7000000 | 0.5 | XFOIL ncrit=9
97 | 8000000 | 0 | JavaFoil+Calcfoil stall+Eppler ext transition
98 | 8000000 | 0 | XFOIL ncrit=9
99 | 8000000 | 0.1 | JavaFoil+Calcfoil stall+Eppler ext transition
100 | 8000000 | 0.1 | XFOIL ncrit=9
101 | 8000000 | 0.25 | JavaFoil+Calcfoil stall+Eppler ext transition
102 | 8000000 | 0.25 | XFOIL ncrit=9
103 | 8000000 | 0.5 | JavaFoil+Calcfoil stall+Eppler ext transition
104 | 8000000 | 0.5 | XFOIL ncrit=9
105 | 10000000 | 0 | JavaFoil+Calcfoil stall+Eppler ext transition
106 | 10000000 | 0 | XFOIL ncrit=9
107 | 10000000 | 0.1 | JavaFoil+Calcfoil stall+Eppler ext transition
108 | 10000000 | 0.1 | XFOIL ncrit=9
109 | 10000000 | 0.25 | JavaFoil+Calcfoil stall+Eppler ext transition
110 | 10000000 | 0.25 | XFOIL ncrit=9
111 | 10000000 | 0.5 | JavaFoil+Calcfoil stall+Eppler ext transition
112 | 10000000 | 0.5 | XFOIL ncrit=9
113 | 12000000 | 0 | JavaFoil+Calcfoil stall+Eppler ext transition
114 | 12000000 | 0 | XFOIL ncrit=9
115 | 12000000 | 0.1 | JavaFoil+Calcfoil stall+Eppler ext transition
116 | 12000000 | 0.1 | XFOIL ncrit=9
117 | 12000000 | 0.25 | JavaFoil+Calcfoil stall+Eppler ext transition
118 | 12000000 | 0.25 | XFOIL ncrit=9
119 | 12000000 | 0.5 | JavaFoil+Calcfoil stall+Eppler ext transition
120 | 12000000 | 0.5 | XFOIL ncrit=9
121 | 14000000 | 0 | JavaFoil+Calcfoil stall+Eppler ext transition
122 | 14000000 | 0 | XFOIL ncrit=9
123 | 14000000 | 0.1 | JavaFoil+Calcfoil stall+Eppler ext transition
124 | 14000000 | 0.1 | XFOIL ncrit=9
125 | 14000000 | 0.25 | JavaFoil+Calcfoil stall+Eppler ext transition
126 | 14000000 | 0.25 | XFOIL ncrit=9
127 | 14000000 | 0.5 | JavaFoil+Calcfoil stall+Eppler ext transition
128 | 14000000 | 0.5 | XFOIL ncrit=9
129 | 16000000 | 0 | JavaFoil+Calcfoil stall+Eppler ext transition
130 | 16000000 | 0 | XFOIL ncrit=9
131 | 16000000 | 0.1 | JavaFoil+Calcfoil stall+Eppler ext transition
132 | 16000000 | 0.1 | XFOIL ncrit=9
133 | 16000000 | 0.25 | JavaFoil+Calcfoil stall+Eppler ext transition
134 | 16000000 | 0.25 | XFOIL ncrit=9
135 | 16000000 | 0.5 | JavaFoil+Calcfoil stall+Eppler ext transition
136 | 16000000 | 0.5 | XFOIL ncrit=9
137 | 18000000 | 0 | JavaFoil+Calcfoil stall+Eppler ext transition
138 | 18000000 | 0 | XFOIL ncrit=9
139 | 18000000 | 0.1 | JavaFoil+Calcfoil stall+Eppler ext transition
140 | 18000000 | 0.1 | XFOIL ncrit=9
141 | 18000000 | 0.25 | JavaFoil+Calcfoil stall+Eppler ext transition
142 | 18000000 | 0.25 | XFOIL ncrit=9
143 | 18000000 | 0.5 | JavaFoil+Calcfoil stall+Eppler ext transition
144 | 18000000 | 0.5 | XFOIL ncrit=9
145 | 20000000 | 0 | JavaFoil+Calcfoil stall+Eppler ext transition
146 | 20000000 | 0 | XFOIL ncrit=9
147 | 20000000 | 0.1 | JavaFoil+Calcfoil stall+Eppler ext transition
148 | 20000000 | 0.1 | XFOIL ncrit=9
149 | 20000000 | 0.25 | JavaFoil+Calcfoil stall+Eppler ext transition
150 | 20000000 | 0.25 | XFOIL ncrit=9
151 | 20000000 | 0.5 | JavaFoil+Calcfoil stall+Eppler ext transition
152 | 20000000 | 0.5 | XFOIL ncrit=9

## 1. Re 50k Mach 0.00 (1)
BIGFOIL.COM POLAR EXPORT
ag16
AG16 |  |  |  | Cl Max: | 0.854 | at alpha= | 5.5 | deg
JavaFoil+Calcfoil stall+Eppler ext transition |  |  |  | L/D Max: | 38.184 | at alpha= | 5.5 | deg
Re: | 50000 |  |  | Cd Min: | 0.01535 | at alpha= | 0 | deg
Mach: | 0 |  |  | Cl=0 at alpha= | -2.1379 | deg
|  |  |  | @ Cl=0.1, Cd= | 0.016156
|  |  |  | @ Cl=0.4, Cd= | 0.016205
|  |  |  | @ Cl=0.6, Cd= | 0.018053
alpha (deg) | Cl | Cd | Cm | Cl/Cd
-14 | -0.281 | 0.21376 | -0.015 | -1.316
-13.5 | -0.297 | 0.20533 | -0.015 | -1.447
-13 | -0.313 | 0.19993 | -0.015 | -1.567
-12.5 | -0.329 | 0.18003 | -0.015 | -1.829
-12 | -0.345 | 0.20194 | -0.015 | -1.709
-11.5 | -0.36 | 0.14833 | -0.015 | -2.427
-11 | -0.374 | 0.16266 | -0.015 | -2.298
-10.5 | -0.386 | 0.1553 | -0.015 | -2.484
-10 | -0.395 | 0.13682 | -0.015 | -2.89
-9.5 | -0.402 | 0.1225 | -0.015 | -3.28
-9 | -0.405 | 0.10656 | -0.014 | -3.797
-8.5 | -0.403 | 0.09597 | -0.014 | -4.199
-8 | -0.396 | 0.08887 | -0.014 | -4.461
-7.5 | -0.385 | 0.08012 | -0.014 | -4.801
-7 | -0.368 | 0.07322 | -0.014 | -5.02
-6.5 | -0.345 | 0.06582 | -0.014 | -5.244
-6 | -0.318 | 0.05931 | -0.014 | -5.356
-5.5 | -0.286 | 0.05498 | -0.014 | -5.194
-5 | -0.25 | 0.0496 | -0.014 | -5.033
-4.5 | -0.21 | 0.04592 | -0.015 | -4.58
-4 | -0.168 | 0.04313 | -0.015 | -3.905
-3.5 | -0.125 | 0.04038 | -0.016 | -3.086
-3 | -0.08 | 0.03843 | -0.02 | -2.072
-2.5 | -0.042 | 0.01681 | -0.048 | -2.499
-2 | 0.016 | 0.01648 | -0.048 | 0.954
-1.5 | 0.074 | 0.01625 | -0.049 | 4.535
-1 | 0.132 | 0.01604 | -0.049 | 8.211
-0.5 | 0.19 | 0.01593 | -0.049 | 11.902
0 | 0.248 | 0.01535 | -0.049 | 16.143
0.5 | 0.306 | 0.01562 | -0.049 | 19.562
1 | 0.363 | 0.01595 | -0.049 | 22.789
1.5 | 0.421 | 0.01635 | -0.049 | 25.758
2 | 0.479 | 0.01682 | -0.049 | 28.47
2.5 | 0.536 | 0.01735 | -0.049 | 30.91
3 | 0.593 | 0.01796 | -0.049 | 33.046
3.5 | 0.65 | 0.01872 | -0.049 | 34.725
4 | 0.706 | 0.01955 | -0.049 | 36.089
4.5 | 0.759 | 0.02048 | -0.049 | 37.043
5 | 0.808 | 0.02152 | -0.049 | 37.564
5.5 | 0.854 | 0.02238 | -0.049 | 38.184
6 | 0.717 | 0.04945 | -0.016 | 14.507
6.5 | 0.746 | 0.05394 | -0.014 | 13.822
7 | 0.769 | 0.05941 | -0.013 | 12.942
7.5 | 0.786 | 0.06468 | -0.013 | 12.149
8 | 0.793 | 0.07321 | -0.013 | 10.834
8.5 | 0.793 | 0.083 | -0.012 | 9.552
9 | 0.785 | 0.09494 | -0.012 | 8.267
9.5 | 0.77 | 0.10546 | -0.012 | 7.3
10 | 0.749 | 0.11649 | -0.012 | 6.426
10.5 | 0.722 | 0.13299 | -0.013 | 5.43

## 2. Re 50k Mach 0.00 (2)
BIGFOIL.COM POLAR EXPORT
ag16
AG16 |  |  |  | Cl Max: | 1.0858 | at alpha= | 20 | deg
XFOIL ncrit=9 |  |  |  | L/D Max: | 33.4448 | at alpha= | 4.5 | deg
Re: | 50000 |  |  | Cd Min: | 0.01421 | at alpha= | -1.5 | deg
Mach: | 0 |  |  | Cl=0 at alpha= | -1.3417 | deg
|  |  |  | @ Cl=0.1, Cd= | 0.01464
|  |  |  | @ Cl=0.4, Cd= | 0.019738
|  |  |  | @ Cl=0.6, Cd= | 0.020256
alpha (deg) | Cl | Cd | Cm | Cl/Cd
-20 | -0.8512 | 0.26678 | 0.0874 | -3.1906
-19.5 | -0.8351 | 0.26266 | 0.0821 | -3.1794
-19 | -0.8249 | 0.26364 | 0.0753 | -3.1289
-18.5 | -0.8009 | 0.24885 | 0.074 | -3.2184
-18 | -0.782 | 0.2412 | 0.0711 | -3.2421
-17.5 | -0.7654 | 0.23532 | 0.0669 | -3.2526
-17 | -0.7552 | 0.23379 | 0.0608 | -3.2302
-16.5 | -0.734 | 0.2227 | 0.0588 | -3.2959
-16 | -0.7156 | 0.21537 | 0.0561 | -3.3227
-15.5 | -0.7084 | 0.21345 | 0.0503 | -3.3188
-15 | -0.6857 | 0.20226 | 0.0489 | -3.3902
-14.5 | -0.6705 | 0.19578 | 0.0459 | -3.4248
-14 | -0.6732 | 0.19545 | 0.0396 | -3.4444
-13.5 | -0.6417 | 0.18166 | 0.0401 | -3.5324
-13 | -0.6402 | 0.17846 | 0.0352 | -3.5874
-12.5 | -0.6171 | 0.1679 | 0.0345 | -3.6754
-12 | -0.6177 | 0.16419 | 0.0299 | -3.7621
-11.5 | -0.5946 | 0.15395 | 0.0296 | -3.8623
-11 | -0.6086 | 0.1521 | 0.0234 | -4.0013
-10.5 | -0.5841 | 0.14177 | 0.0236 | -4.1201
-10 | -0.5709 | 0.13396 | 0.0223 | -4.2617
-9.5 | -0.5613 | 0.12683 | 0.0206 | -4.4256
-9 | -0.5526 | 0.11982 | 0.0188 | -4.6119
-8.5 | -0.546 | 0.1131 | 0.0167 | -4.8276
-8 | -0.5467 | 0.10733 | 0.0136 | -5.0936
-7.5 | -0.5263 | 0.09858 | 0.0138 | -5.3388
-7 | -0.5155 | 0.09183 | 0.0128 | -5.6136
-6.5 | -0.505 | 0.08519 | 0.0106 | -5.9279
-6 | -0.4861 | 0.07775 | 0.0105 | -6.2521
-5.5 | -0.4229 | 0.04708 | -0.0443 | -8.9826
-5 | -0.3725 | 0.0374 | -0.0479 | -9.9599
-4.5 | -0.3171 | 0.02995 | -0.0493 | -10.5876
-4 | -0.261 | 0.0249 | -0.049 | -10.4819
-3.5 | -0.2094 | 0.02121 | -0.0474 | -9.8727
-3 | -0.1641 | 0.01887 | -0.0439 | -8.6963
-2.5 | -0.124 | 0.01718 | -0.0386 | -7.2177
-2 | -0.0982 | 0.01521 | -0.0292 | -6.4563
-1.5 | -0.017 | 0.01421 | -0.0364 | -1.1963
-1 | 0.0367 | 0.01431 | -0.0372 | 2.5646
-0.5 | 0.0872 | 0.01454 | -0.0373 | 5.9972
0 | 0.136 | 0.01492 | -0.0373 | 9.1153
0.5 | 0.1837 | 0.01551 | -0.0376 | 11.844
1 | 0.2291 | 0.01639 | -0.0382 | 13.978
1.5 | 0.2715 | 0.01769 | -0.0395 | 15.3477
2 | 0.3545 | 0.01951 | -0.0492 | 18.1702
2.5 | 0.5023 | 0.02025 | -0.0665 | 24.8049
3 | 0.5882 | 0.02022 | -0.0681 | 29.09
3.5 | 0.6411 | 0.02038 | -0.0627 | 31.4573
4 | 0.6857 | 0.02093 | -0.0566 | 32.7616
4.5 | 0.7301 | 0.02183 | -0.0511 | 33.4448
5 | 0.7748 | 0.02317 | -0.0466 | 33.4398
5.5 | 0.8196 | 0.02487 | -0.0426 | 32.9554
6 | 0.8634 | 0.02722 | -0.0393 | 31.7193
6.5 | 0.9061 | 0.03042 | -0.0363 | 29.7863
7 | 0.9494 | 0.03531 | -0.0338 | 26.8876
7.5 | 0.9902 | 0.04142 | -0.0315 | 23.9063
8 | 1.0205 | 0.04944 | -0.0295 | 20.6412
8.5 | 1.0285 | 0.06109 | -0.0285 | 16.8358
9 | 1.0148 | 0.07369 | -0.03 | 13.7712
9.5 | 0.9951 | 0.08606 | -0.0329 | 11.5629
10 | 0.8528 | 0.12952 | -0.0816 | 6.5843
10.5 | 0.8661 | 0.14018 | -0.0826 | 6.1785
11 | 0.8579 | 0.14796 | -0.0851 | 5.7982
11.5 | 0.8752 | 0.1572 | -0.0846 | 5.5674
12 | 0.8735 | 0.16503 | -0.0875 | 5.293
12.5 | 0.8964 | 0.17623 | -0.0874 | 5.0865
13 | 0.8993 | 0.18379 | -0.0902 | 4.8931
13.5 | 0.9005 | 0.19004 | -0.0939 | 4.7385
14 | 0.9005 | 0.19617 | -0.0986 | 4.5904
14.5 | 0.9148 | 0.2048 | -0.1012 | 4.4668
15 | 0.9354 | 0.21478 | -0.1027 | 4.3552
15.5 | 0.9456 | 0.22077 | -0.1064 | 4.2832
16 | 0.9519 | 0.22636 | -0.112 | 4.2052
16.5 | 0.9829 | 0.24076 | -0.1115 | 4.0825
17 | 0.9814 | 0.24093 | -0.1198 | 4.0734
17.5 | 1.014 | 0.25729 | -0.1187 | 3.9411
18 | 1.0129 | 0.25549 | -0.1278 | 3.9645
18.5 | 1.0335 | 0.26447 | -0.13 | 3.9078
19 | 1.0457 | 0.26993 | -0.1359 | 3.874
19.5 | 1.0616 | 0.27596 | -0.1404 | 3.8469
20 | 1.0858 | 0.29065 | -0.1411 | 3.7358

## 3. Re 50k Mach 0.10 (1)
BIGFOIL.COM POLAR EXPORT
ag16
AG16 |  |  |  | Cl Max: | 0.858 | at alpha= | 5.5 | deg
JavaFoil+Calcfoil stall+Eppler ext transition |  |  |  | L/D Max: | 38.147 | at alpha= | 5.5 | deg
Re: | 50000 |  |  | Cd Min: | 0.01537 | at alpha= | 0 | deg
Mach: | 0.1 |  |  | Cl=0 at alpha= | -2.1379 | deg
|  |  |  | @ Cl=0.1, Cd= | 0.01618
|  |  |  | @ Cl=0.4, Cd= | 0.016227
|  |  |  | @ Cl=0.6, Cd= | 0.018065
alpha (deg) | Cl | Cd | Cm | Cl/Cd
-13.5 | -0.261 | 0.21992 | -0.016 | -1.185
-13 | -0.279 | 0.20209 | -0.015 | -1.379
-12.5 | -0.297 | 0.23547 | -0.015 | -1.262
-12 | -0.315 | 0.17306 | -0.015 | -1.823
-11.5 | -0.333 | 0.15944 | -0.015 | -2.09
-11 | -0.35 | 0.17753 | -0.015 | -1.972
-10.5 | -0.365 | 0.15705 | -0.015 | -2.325
-10 | -0.378 | 0.13961 | -0.015 | -2.707
-9.5 | -0.388 | 0.12466 | -0.015 | -3.109
-9 | -0.393 | 0.11492 | -0.015 | -3.422
-8.5 | -0.394 | 0.10192 | -0.014 | -3.87
-8 | -0.39 | 0.0897 | -0.014 | -4.353
-7.5 | -0.381 | 0.08201 | -0.014 | -4.643
-7 | -0.365 | 0.0738 | -0.014 | -4.95
-6.5 | -0.344 | 0.06625 | -0.014 | -5.194
-6 | -0.318 | 0.06035 | -0.014 | -5.261
-5.5 | -0.286 | 0.05462 | -0.014 | -5.237
-5 | -0.25 | 0.05009 | -0.014 | -4.997
-4.5 | -0.211 | 0.04621 | -0.015 | -4.567
-4 | -0.169 | 0.04304 | -0.015 | -3.93
-3.5 | -0.125 | 0.04051 | -0.016 | -3.091
-3 | -0.08 | 0.03852 | -0.019 | -2.077
-2.5 | -0.042 | 0.01683 | -0.049 | -2.507
-2 | 0.016 | 0.01651 | -0.049 | 0.957
-1.5 | 0.074 | 0.01627 | -0.049 | 4.55
-1 | 0.132 | 0.01607 | -0.049 | 8.235
-0.5 | 0.191 | 0.01597 | -0.049 | 11.933
0 | 0.249 | 0.01537 | -0.049 | 16.198
0.5 | 0.307 | 0.01565 | -0.049 | 19.624
1 | 0.365 | 0.01598 | -0.049 | 22.857
1.5 | 0.423 | 0.01639 | -0.049 | 25.826
2 | 0.481 | 0.01685 | -0.049 | 28.556
2.5 | 0.539 | 0.01739 | -0.049 | 30.981
3 | 0.596 | 0.01801 | -0.049 | 33.114
3.5 | 0.653 | 0.01879 | -0.049 | 34.766
4 | 0.709 | 0.01963 | -0.049 | 36.12
4.5 | 0.762 | 0.02057 | -0.049 | 37.057
5 | 0.812 | 0.02162 | -0.049 | 37.549
5.5 | 0.858 | 0.02249 | -0.049 | 38.147
6 | 0.72 | 0.04942 | -0.016 | 14.561
6.5 | 0.747 | 0.05411 | -0.013 | 13.811
7 | 0.77 | 0.06025 | -0.013 | 12.778
7.5 | 0.785 | 0.06644 | -0.013 | 11.82
8 | 0.791 | 0.07404 | -0.013 | 10.678
8.5 | 0.787 | 0.08435 | -0.012 | 9.334
9 | 0.776 | 0.09715 | -0.012 | 7.988
9.5 | 0.757 | 0.10903 | -0.012 | 6.944
10 | 0.732 | 0.12122 | -0.013 | 6.035
10.5 | 0.7 | 0.13717 | -0.013 | 5.105

## 4. Re 50k Mach 0.10 (2)
BIGFOIL.COM POLAR EXPORT
ag16
AG16 |  |  |  | Cl Max: | 1.0914 | at alpha= | 20 | deg
XFOIL ncrit=9 |  |  |  | L/D Max: | 33.3876 | at alpha= | 5 | deg
Re: | 50000 |  |  | Cd Min: | 0.01423 | at alpha= | -1.5 | deg
Mach: | 0.1 |  |  | Cl=0 at alpha= | -1.3321 | deg
|  |  |  | @ Cl=0.1, Cd= | 0.014675
|  |  |  | @ Cl=0.4, Cd= | 0.019788
|  |  |  | @ Cl=0.6, Cd= | 0.020288
alpha (deg) | Cl | Cd | Cm | Cl/Cd
-20 | -0.8542 | 0.26772 | 0.0879 | -3.1906
-19.5 | -0.8384 | 0.26415 | 0.0823 | -3.174
-19 | -0.8288 | 0.26571 | 0.0755 | -3.1192
-18.5 | -0.8028 | 0.24912 | 0.0747 | -3.2225
-18 | -0.7841 | 0.24186 | 0.0715 | -3.242
-17.5 | -0.7677 | 0.23619 | 0.0672 | -3.2503
-17 | -0.7585 | 0.23544 | 0.0608 | -3.2216
-16.5 | -0.7348 | 0.22283 | 0.0595 | -3.2976
-16 | -0.7172 | 0.21601 | 0.0564 | -3.3202
-15.5 | -0.7116 | 0.21499 | 0.0502 | -3.3099
-15 | -0.6862 | 0.20254 | 0.0494 | -3.388
-14.5 | -0.672 | 0.19652 | 0.0459 | -3.4195
-14 | -0.6766 | 0.19691 | 0.0394 | -3.4361
-13.5 | -0.6421 | 0.18208 | 0.0403 | -3.5265
-13 | -0.6431 | 0.1797 | 0.0349 | -3.5787
-12.5 | -0.6168 | 0.16822 | 0.0347 | -3.6666
-12 | -0.6206 | 0.16534 | 0.0296 | -3.7535
-11.5 | -0.5945 | 0.15435 | 0.0297 | -3.8516
-11 | -0.5926 | 0.14858 | 0.0259 | -3.9884
-10.5 | -0.5868 | 0.14275 | 0.0232 | -4.1107
-10 | -0.5733 | 0.13485 | 0.022 | -4.2514
-9.5 | -0.5637 | 0.12767 | 0.0202 | -4.4153
-9 | -0.5551 | 0.12066 | 0.0184 | -4.6005
-8.5 | -0.549 | 0.11397 | 0.0162 | -4.8171
-8 | -0.5499 | 0.10819 | 0.013 | -5.0827
-7.5 | -0.5225 | 0.09862 | 0.0144 | -5.2981
-7 | -0.5177 | 0.0925 | 0.0124 | -5.5968
-6.5 | -0.5077 | 0.08588 | 0.0096 | -5.9117
-6 | -0.4851 | 0.07802 | 0.0109 | -6.2176
-5.5 | -0.4255 | 0.04783 | -0.0439 | -8.8961
-5 | -0.3752 | 0.03806 | -0.0478 | -9.8581
-4.5 | -0.3196 | 0.03033 | -0.0495 | -10.5374
-4 | -0.2638 | 0.0252 | -0.0491 | -10.4683
-3.5 | -0.211 | 0.02143 | -0.0477 | -9.846
-3 | -0.165 | 0.01901 | -0.0444 | -8.6796
-2.5 | -0.1244 | 0.01731 | -0.0391 | -7.1866
-2 | -0.0969 | 0.01538 | -0.0302 | -6.3004
-1.5 | -0.0182 | 0.01423 | -0.0363 | -1.279
-1 | 0.036 | 0.01433 | -0.0373 | 2.5122
-0.5 | 0.0868 | 0.01457 | -0.0374 | 5.9574
0 | 0.1359 | 0.01496 | -0.0374 | 9.0842
0.5 | 0.1837 | 0.01556 | -0.0377 | 11.8059
1 | 0.2292 | 0.01647 | -0.0384 | 13.9162
1.5 | 0.2717 | 0.0178 | -0.0398 | 15.264
2 | 0.3649 | 0.01963 | -0.0512 | 18.5889
2.5 | 0.5089 | 0.02028 | -0.0673 | 25.0937
3 | 0.5915 | 0.02025 | -0.068 | 29.2099
3.5 | 0.6434 | 0.02048 | -0.0626 | 31.416
4 | 0.6885 | 0.02105 | -0.0564 | 32.7078
4.5 | 0.7333 | 0.02202 | -0.051 | 33.3015
5 | 0.7786 | 0.02332 | -0.0463 | 33.3877
5.5 | 0.8235 | 0.02514 | -0.0425 | 32.7566
6 | 0.8675 | 0.02759 | -0.039 | 31.4426
6.5 | 0.9105 | 0.03102 | -0.036 | 29.352
7 | 0.9538 | 0.0361 | -0.0335 | 26.4211
7.5 | 0.9944 | 0.04231 | -0.0312 | 23.5027
8 | 1.0219 | 0.05069 | -0.0292 | 20.1598
8.5 | 1.0265 | 0.06247 | -0.0286 | 16.4319
9 | 1.0117 | 0.07493 | -0.0302 | 13.5019
9.5 | 0.9901 | 0.08728 | -0.0336 | 11.344
10.5 | 0.8669 | 0.14083 | -0.0828 | 6.1556
11 | 0.8593 | 0.14867 | -0.0854 | 5.7799
11.5 | 0.8704 | 0.15716 | -0.0856 | 5.5383
12 | 0.8709 | 0.16524 | -0.0884 | 5.2705
12.5 | 0.8748 | 0.17327 | -0.0911 | 5.0488
13 | 0.9025 | 0.18483 | -0.0904 | 4.8829
13.5 | 0.8974 | 0.18979 | -0.0951 | 4.7284
14 | 0.9017 | 0.19675 | -0.0992 | 4.583
14.5 | 0.9181 | 0.20586 | -0.1015 | 4.4598
15 | 0.9396 | 0.21616 | -0.1029 | 4.3468
15.5 | 0.9439 | 0.22028 | -0.1081 | 4.285
16 | 0.9547 | 0.22721 | -0.1127 | 4.2018
16.5 | 0.9878 | 0.24258 | -0.1118 | 4.0721
17 | 0.9845 | 0.24182 | -0.1206 | 4.0712
17.5 | 1.0085 | 0.25279 | -0.1216 | 3.9895
18 | 1.0167 | 0.25664 | -0.1285 | 3.9616
18.5 | 1.0349 | 0.26417 | -0.1318 | 3.9176
19 | 1.0501 | 0.27144 | -0.1365 | 3.8686
19.5 | 1.0652 | 0.27687 | -0.1416 | 3.8473
20 | 1.0914 | 0.29311 | -0.1416 | 3.7235

## 5. Re 50k Mach 0.25 (1)
BIGFOIL.COM POLAR EXPORT
ag16
AG16 |  |  |  | Cl Max: | 0.876 | at alpha= | 5.5 | deg
JavaFoil+Calcfoil stall+Eppler ext transition |  |  |  | L/D Max: | 38.244 | at alpha= | 5.5 | deg
Re: | 50000 |  |  | Cd Min: | 0.0155 | at alpha= | 0 | deg
Mach: | 0.25 |  |  | Cl=0 at alpha= | -2.1356 | deg
|  |  |  | @ Cl=0.1, Cd= | 0.016348
|  |  |  | @ Cl=0.4, Cd= | 0.016345
|  |  |  | @ Cl=0.6, Cd= | 0.14804
alpha (deg) | Cl | Cd | Cm | Cl/Cd
-12.5 | -0.058 | 0.26999 | -0.017 | -0.215
-12 | -0.055 | 0.23868 | -0.016 | -0.232
-11.5 | -0.053 | 0.20642 | -0.016 | -0.255
-11 | -0.096 | 0.17867 | -0.016 | -0.54
-10.5 | -0.166 | 0.15413 | -0.016 | -1.075
-10 | -0.215 | 0.14085 | -0.016 | -1.53
-9.5 | -0.257 | 0.16988 | -0.015 | -1.515
-9 | -0.292 | 0.14548 | -0.015 | -2.008
-8.5 | -0.319 | 0.11996 | -0.015 | -2.66
-8 | -0.337 | 0.10608 | -0.015 | -3.178
-7.5 | -0.346 | 0.09503 | -0.015 | -3.637
-7 | -0.344 | 0.07976 | -0.015 | -4.317
-6.5 | -0.334 | 0.07223 | -0.015 | -4.618
-6 | -0.314 | 0.06494 | -0.014 | -4.835
-5.5 | -0.287 | 0.05756 | -0.014 | -4.983
-5 | -0.253 | 0.05201 | -0.015 | -4.873
-4.5 | -0.215 | 0.04715 | -0.015 | -4.562
-4 | -0.173 | 0.04367 | -0.015 | -3.962
-3.5 | -0.128 | 0.04078 | -0.016 | -3.147
-3 | -0.082 | 0.03871 | -0.019 | -2.12
-2.5 | -0.043 | 0.017 | -0.05 | -2.55
-2 | 0.016 | 0.01665 | -0.05 | 0.975
-1.5 | 0.076 | 0.01642 | -0.05 | 4.635
-1 | 0.136 | 0.01624 | -0.05 | 8.372
-0.5 | 0.196 | 0.01615 | -0.05 | 12.123
0 | 0.256 | 0.0155 | -0.05 | 16.505
0.5 | 0.316 | 0.0158 | -0.05 | 19.98
1 | 0.375 | 0.01617 | -0.05 | 23.211
1.5 | 0.435 | 0.01659 | -0.05 | 26.221
2 | 0.494 | 0.01707 | -0.05 | 28.959
2.5 | 0.554 | 0.01764 | -0.051 | 31.391
3 | 0.613 | 0.01831 | -0.051 | 33.449
3.5 | 0.671 | 0.01915 | -0.051 | 35.043
4 | 0.728 | 0.02004 | -0.051 | 36.327
4.5 | 0.782 | 0.02106 | -0.051 | 37.132
5 | 0.832 | 0.02217 | -0.051 | 37.506
5.5 | 0.876 | 0.02291 | -0.051 | 38.244
6 | 0.732 | 0.05037 | -0.015 | 14.527
6.5 | 0.755 | 0.05699 | -0.013 | 13.253
7 | 0.771 | 0.0635 | -0.013 | 12.139
7.5 | 0.775 | 0.06866 | -0.013 | 11.293
8 | 0.764 | 0.07859 | -0.013 | 9.72
8.5 | 0.738 | 0.09907 | -0.013 | 7.45
9 | 0.698 | 0.11452 | -0.013 | 6.096
9.5 | 0.645 | 0.13788 | -0.013 | 4.675
10 | 0.579 | 0.12878 | -0.013 | 4.498
10.5 | 0.504 | 0.14804 | -0.014 | 3.404

## 6. Re 50k Mach 0.25 (2)
BIGFOIL.COM POLAR EXPORT
ag16
AG16 |  |  |  | Cl Max: | 1.1066 | at alpha= | 20 | deg
XFOIL ncrit=9 |  |  |  | L/D Max: | 32.8253 | at alpha= | 4.5 | deg
Re: | 50000 |  |  | Cd Min: | 0.01437 | at alpha= | -1.5 | deg
Mach: | 0.25 |  |  | Cl=0 at alpha= | -1.2735 | deg
|  |  |  | @ Cl=0.1, Cd= | 0.01487
|  |  |  | @ Cl=0.4, Cd= | 0.019977
|  |  |  | @ Cl=0.6, Cd= | 0.020485
alpha (deg) | Cl | Cd | Cm | Cl/Cd
-20 | -0.8716 | 0.27416 | 0.0903 | -3.1792
-19.5 | -0.8585 | 0.27438 | 0.0834 | -3.1289
-19 | -0.836 | 0.26116 | 0.0809 | -3.2011
-18.5 | -0.8154 | 0.25237 | 0.0781 | -3.231
-18 | -0.7971 | 0.24595 | 0.0738 | -3.2409
-17.5 | -0.7829 | 0.24299 | 0.0679 | -3.2219
-17 | -0.7659 | 0.23557 | 0.0638 | -3.2513
-16.5 | -0.7431 | 0.22541 | 0.062 | -3.2967
-16 | -0.7297 | 0.22144 | 0.0568 | -3.2952
-15.5 | -0.7122 | 0.21327 | 0.0534 | -3.3394
-15 | -0.692 | 0.20505 | 0.051 | -3.3748
-14.5 | -0.6857 | 0.20276 | 0.0453 | -3.3818
-14 | -0.6612 | 0.19126 | 0.0441 | -3.4571
-13.5 | -0.649 | 0.18566 | 0.0404 | -3.4956
-13 | -0.6346 | 0.17788 | 0.0375 | -3.5676
-12.5 | -0.6208 | 0.17116 | 0.0349 | -3.627
-12 | -0.6074 | 0.1634 | 0.0323 | -3.7173
-11.5 | -0.6028 | 0.15848 | 0.0288 | -3.8036
-11 | -0.5821 | 0.14902 | 0.0279 | -3.9062
-10.5 | -0.5715 | 0.14185 | 0.0258 | -4.0289
-10 | -0.5626 | 0.13495 | 0.0236 | -4.169
-9.5 | -0.5547 | 0.12814 | 0.0214 | -4.3289
-9 | -0.5467 | 0.12128 | 0.0193 | -4.5078
-8.5 | -0.5355 | 0.11398 | 0.0179 | -4.6982
-8 | -0.5229 | 0.10669 | 0.0167 | -4.9011
-7.5 | -0.5159 | 0.1002 | 0.015 | -5.1487
-7 | -0.5068 | 0.0932 | 0.0138 | -5.4378
-6.5 | -0.4944 | 0.08639 | 0.0138 | -5.7229
-6 | -0.4801 | 0.07937 | 0.0125 | -6.0489
-5.5 | -0.4398 | 0.05501 | -0.0358 | -7.9949
-5 | -0.3885 | 0.0416 | -0.047 | -9.3389
-4.5 | -0.3318 | 0.03258 | -0.0504 | -10.1842
-4 | -0.2761 | 0.02689 | -0.0504 | -10.2678
-3.5 | -0.2206 | 0.02273 | -0.0493 | -9.7052
-3 | -0.1709 | 0.01982 | -0.0464 | -8.6226
-2.5 | -0.1268 | 0.01799 | -0.0417 | -7.0484
-2 | -0.0916 | 0.01619 | -0.0345 | -5.6578
-1.5 | -0.0265 | 0.01437 | -0.0356 | -1.8441
-1 | 0.032 | 0.01447 | -0.0376 | 2.2115
-0.5 | 0.0846 | 0.01473 | -0.0379 | 5.7434
0 | 0.1351 | 0.01519 | -0.0381 | 8.894
0.5 | 0.1837 | 0.01588 | -0.0386 | 11.568
1 | 0.2295 | 0.01693 | -0.0395 | 13.5558
1.5 | 0.2719 | 0.01845 | -0.0412 | 14.7371
2 | 0.4128 | 0.02013 | -0.0598 | 20.5067
2.5 | 0.5365 | 0.02044 | -0.0698 | 26.2476
3 | 0.6077 | 0.02049 | -0.0674 | 29.6584
3.5 | 0.658 | 0.02088 | -0.0612 | 31.5134
4 | 0.7049 | 0.02166 | -0.0551 | 32.5439
4.5 | 0.7517 | 0.0229 | -0.05 | 32.8253
5 | 0.7991 | 0.02447 | -0.0454 | 32.6563
5.5 | 0.8455 | 0.02665 | -0.0415 | 31.7261
6 | 0.891 | 0.02958 | -0.0378 | 30.1217
6.5 | 0.9356 | 0.03399 | -0.0348 | 27.5257
7 | 0.9755 | 0.04017 | -0.0322 | 24.2843
7.5 | 1.0093 | 0.04789 | -0.0299 | 21.0754
8 | 1.0255 | 0.05696 | -0.0285 | 18.0039
8.5 | 1.015 | 0.06878 | -0.0293 | 14.7572
9 | 0.9959 | 0.08068 | -0.0319 | 12.3438
9.5 | 0.9313 | 0.09955 | -0.0481 | 9.3551
10 | 0.8533 | 0.13323 | -0.0836 | 6.4047
10.5 | 0.8703 | 0.14412 | -0.0844 | 6.0387
11 | 0.8693 | 0.15266 | -0.0866 | 5.6944
11.5 | 0.8616 | 0.15942 | -0.0896 | 5.4046
12 | 0.8681 | 0.16759 | -0.0917 | 5.1799
12.5 | 0.8771 | 0.17614 | -0.0941 | 4.9796
13 | 0.8871 | 0.18421 | -0.0967 | 4.8157
13.5 | 0.8982 | 0.192 | -0.0994 | 4.6781
14 | 0.9136 | 0.20088 | -0.102 | 4.548
14.5 | 0.9402 | 0.21288 | -0.1028 | 4.4166
15.5 | 0.9531 | 0.22342 | -0.113 | 4.266
16 | 0.9751 | 0.23376 | -0.115 | 4.1714
16.5 | 0.9859 | 0.23881 | -0.1204 | 4.1284
17 | 1.0055 | 0.24855 | -0.1235 | 4.0455
17.5 | 1.0185 | 0.25371 | -0.129 | 4.0144
18 | 1.0415 | 0.2655 | -0.131 | 3.9228
18.5 | 1.0522 | 0.2683 | -0.1381 | 3.9217
19 | 1.0779 | 0.28248 | -0.1389 | 3.8158
19.5 | 1.0869 | 0.28279 | -0.1472 | 3.8435
20 | 1.1066 | 0.29115 | -0.1506 | 3.8008

## 7. Re 50k Mach 0.50 (1)
BIGFOIL.COM POLAR EXPORT
ag16
AG16 |  |  |  | Cl Max: | 1.167 | at alpha= | 20 | deg
JavaFoil+Calcfoil stall+Eppler ext transition |  |  |  | L/D Max: | 36.607 | at alpha= | 4 | deg
Re: | 50000 |  |  | Cd Min: | 0.01649 | at alpha= | 0.5 | deg
Mach: | 0.5 |  |  | Cl=0 at alpha= | -2.1364 | deg
|  |  |  | @ Cl=0.1, Cd= | 0.017058
|  |  |  | @ Cl=0.4, Cd= | 0.016796
|  |  |  | @ Cl=0.6, Cd= | 0.018675
alpha (deg) | Cl | Cd | Cm | Cl/Cd
-20 | -0.948 | 0.43897 | -0.031 | -2.16
-19.5 | -0.923 | 0.43169 | -0.031 | -2.137
-19 | -0.897 | 0.4264 | -0.031 | -2.104
-18.5 | -0.869 | 0.40641 | -0.03 | -2.139
-18 | -0.843 | 0.40101 | -0.029 | -2.103
-17.5 | -0.817 | 0.39163 | -0.029 | -2.087
-17 | -0.792 | 0.37361 | -0.029 | -2.119
-16.5 | -0.766 | 0.36907 | -0.029 | -2.075
-16 | -0.738 | 0.34889 | -0.028 | -2.116
-15.5 | -0.712 | 0.33912 | -0.028 | -2.099
-15 | -0.686 | 0.35425 | -0.028 | -1.936
-14.5 | -0.66 | 0.34023 | -0.028 | -1.939
-14 | -0.634 | 0.32413 | -0.028 | -1.955
-13.5 | -0.606 | 0.30033 | -0.026 | -2.018
-13 | -0.58 | 0.29864 | -0.026 | -1.941
-12.5 | -0.553 | 0.29038 | -0.026 | -1.906
-12 | -0.527 | 0.28409 | -0.026 | -1.855
-11.5 | -0.501 | 0.2753 | -0.026 | -1.819
-11 | -0.473 | 0.2608 | -0.024 | -1.815
-10.5 | -0.447 | 0.25772 | -0.024 | -1.734
-10 | -0.42 | 0.25365 | -0.024 | -1.658
-9.5 | -0.393 | 0.22021 | -0.023 | -1.787
-9 | -0.367 | 0.21742 | -0.023 | -1.688
-8.5 | -0.34 | 0.21424 | -0.023 | -1.589
-8 | -0.314 | 0.19758 | -0.021 | -1.587
-7.5 | -0.287 | 0.19353 | -0.021 | -1.482
-7 | -0.26 | 0.17897 | -0.021 | -1.454
-6.5 | -0.233 | 0.17737 | -0.019 | -1.316
-6 | -0.207 | 0.18004 | -0.019 | -1.148
-5.5 | -0.18 | 0.07319 | -0.018 | -2.459
-5 | -0.153 | 0.08215 | -0.017 | -1.865
-4.5 | -0.217 | 0.05994 | -0.016 | -3.614
-4 | -0.186 | 0.04887 | -0.017 | -3.804
-3.5 | -0.141 | 0.04339 | -0.017 | -3.252
-3 | -0.091 | 0.03994 | -0.019 | -2.278
-2.5 | -0.048 | 0.01776 | -0.056 | -2.72
-2 | 0.018 | 0.01729 | -0.056 | 1.048
-1.5 | 0.085 | 0.01708 | -0.056 | 4.979
-1 | 0.152 | 0.01698 | -0.056 | 8.953
-0.5 | 0.219 | 0.01694 | -0.056 | 12.922
0 | 0.286 | 0.01698 | -0.056 | 16.842
0.5 | 0.353 | 0.01649 | -0.056 | 21.397
1 | 0.419 | 0.01692 | -0.056 | 24.788
1.5 | 0.486 | 0.01747 | -0.056 | 27.816
2 | 0.552 | 0.0181 | -0.056 | 30.519
2.5 | 0.618 | 0.01889 | -0.056 | 32.741
3 | 0.684 | 0.0198 | -0.057 | 34.529
3.5 | 0.748 | 0.02088 | -0.057 | 35.838
4 | 0.81 | 0.02214 | -0.057 | 36.607
4.5 | 0.865 | 0.02377 | -0.057 | 36.382
5 | 0.907 | 0.0249 | -0.057 | 36.417
5.5 | 0.74 | 0.05279 | -0.015 | 14.022
6 | 0.705 | 0.06219 | -0.015 | 11.331
6.5 | 0.46 | 0.08572 | -0.016 | 5.365
7 | 0.486 | 0.09655 | -0.017 | 5.037
7.5 | 0.513 | 0.16971 | -0.019 | 3.022
8 | 0.539 | 0.20372 | -0.02 | 2.647
8.5 | 0.566 | 0.22466 | -0.022 | 2.519
9 | 0.592 | 0.21843 | -0.022 | 2.711
9.5 | 0.619 | 0.23724 | -0.024 | 2.609
10 | 0.645 | 0.24753 | -0.024 | 2.606
10.5 | 0.671 | 0.25198 | -0.025 | 2.663
11 | 0.698 | 0.27361 | -0.026 | 2.551
11.5 | 0.724 | 0.27774 | -0.026 | 2.607
12 | 0.75 | 0.28757 | -0.027 | 2.609
12.5 | 0.777 | 0.31611 | -0.028 | 2.459
13 | 0.803 | 0.31813 | -0.028 | 2.524
13.5 | 0.829 | 0.33194 | -0.029 | 2.497
14 | 0.856 | 0.36023 | -0.03 | 2.378
14.5 | 0.882 | 0.35494 | -0.03 | 2.485
15 | 0.908 | 0.35802 | -0.03 | 2.535
15.5 | 0.936 | 0.39518 | -0.032 | 2.367
16 | 0.961 | 0.39551 | -0.032 | 2.429
16.5 | 0.986 | 0.39077 | -0.032 | 2.524
17 | 1.012 | 0.41354 | -0.032 | 2.447
17.5 | 1.039 | 0.41559 | -0.033 | 2.501
18 | 1.065 | 0.43092 | -0.033 | 2.47
18.5 | 1.09 | 0.43142 | -0.033 | 2.526
19 | 1.118 | 0.464 | -0.035 | 2.409
19.5 | 1.142 | 0.4802 | -0.035 | 2.379
20 | 1.167 | 0.47115 | -0.035 | 2.478

## 8. Re 50k Mach 0.50 (2)
BIGFOIL.COM POLAR EXPORT
ag16
AG16 |  |  |  | Cl Max: | 1.2223 | at alpha= | 20 | deg
XFOIL ncrit=9 |  |  |  | L/D Max: | 30.5055 | at alpha= | 4 | deg
Re: | 50000 |  |  | Cd Min: | 0.01521 | at alpha= | -1 | deg
Mach: | 0.5 |  |  | Cl=0 at alpha= | -0.99288 | deg
|  |  |  | @ Cl=0.1, Cd= | 0.016025
|  |  |  | @ Cl=0.4, Cd= | 0.0207
|  |  |  | @ Cl=0.6, Cd= | 0.02175
alpha (deg) | Cl | Cd | Cm | Cl/Cd
-20 | -0.9538 | 0.29875 | 0.1064 | -3.1926
-19.5 | -0.931 | 0.29077 | 0.101 | -3.2018
-19 | -0.9101 | 0.28591 | 0.0944 | -3.1832
-18 | -0.8629 | 0.26613 | 0.0854 | -3.2424
-17.5 | -0.8403 | 0.25836 | 0.0805 | -3.2524
-17 | -0.8255 | 0.25769 | 0.0729 | -3.2035
-16.5 | -0.7957 | 0.24191 | 0.071 | -3.2892
-16 | -0.7743 | 0.23471 | 0.0662 | -3.299
-15.5 | -0.763 | 0.23377 | 0.0591 | -3.2639
-15 | -0.7303 | 0.21786 | 0.0579 | -3.3522
-14.5 | -0.7147 | 0.21313 | 0.0524 | -3.3534
-14 | -0.6902 | 0.2025 | 0.0494 | -3.4084
-13.5 | -0.6722 | 0.19582 | 0.0453 | -3.4327
-13 | -0.6518 | 0.18701 | 0.042 | -3.4854
-12.5 | -0.6379 | 0.18118 | 0.0379 | -3.5208
-12 | -0.6142 | 0.17119 | 0.0358 | -3.5878
-11.5 | -0.6001 | 0.16409 | 0.0325 | -3.6571
-11 | -0.5976 | 0.16018 | 0.0284 | -3.7308
-10.5 | -0.5798 | 0.15172 | 0.0263 | -3.8215
-10 | -0.5587 | 0.14242 | 0.0248 | -3.9229
-9.5 | -0.5414 | 0.13406 | 0.0231 | -4.0385
-9 | -0.5277 | 0.12647 | 0.0212 | -4.1725
-8.5 | -0.516 | 0.11923 | 0.0193 | -4.3278
-8 | -0.5135 | 0.11353 | 0.0169 | -4.523
-7.5 | -0.4898 | 0.10456 | 0.0169 | -4.6844
-7 | -0.489 | 0.0989 | 0.0149 | -4.9444
-6.5 | -0.469 | 0.09064 | 0.0142 | -5.1743
-5.5 | -0.4496 | 0.06828 | -0.0196 | -6.5847
-5 | -0.4221 | 0.05712 | -0.0314 | -7.3897
-4.5 | -0.3847 | 0.04659 | -0.0412 | -8.2571
-4 | -0.3333 | 0.03674 | -0.0494 | -9.0719
-3.5 | -0.2714 | 0.02922 | -0.0527 | -9.2882
-3 | -0.2084 | 0.02414 | -0.0525 | -8.633
-2.5 | -0.1498 | 0.02092 | -0.0499 | -7.1606
-2 | -0.0984 | 0.01896 | -0.045 | -5.1899
-1.5 | -0.0543 | 0.01723 | -0.0384 | -3.1515
-1 | -0.001 | 0.01521 | -0.0351 | -0.065746
-0.5 | 0.0692 | 0.01561 | -0.0397 | 4.4331
0 | 0.1263 | 0.01638 | -0.0411 | 7.7106
0.5 | 0.1782 | 0.01754 | -0.0425 | 10.1596
1 | 0.249 | 0.0193 | -0.0486 | 12.9016
1.5 | 0.4173 | 0.02086 | -0.0691 | 20.0048
2 | 0.5322 | 0.02134 | -0.0746 | 24.9391
2.5 | 0.6067 | 0.02179 | -0.071 | 27.843
3 | 0.6666 | 0.02255 | -0.0649 | 29.561
3.5 | 0.7228 | 0.02378 | -0.0589 | 30.3953
4 | 0.7785 | 0.02552 | -0.0534 | 30.5055
4.5 | 0.8336 | 0.02785 | -0.0483 | 29.9318
5 | 0.8871 | 0.03087 | -0.0433 | 28.7366
5.5 | 0.9331 | 0.0354 | -0.0392 | 26.3588
6 | 0.9707 | 0.04153 | -0.0356 | 23.3735
6.5 | 0.988 | 0.05027 | -0.0341 | 19.6539
7 | 0.9778 | 0.06041 | -0.0354 | 16.1861
7.5 | 0.9448 | 0.07253 | -0.0411 | 13.0263
8 | 0.9162 | 0.08633 | -0.0509 | 10.6128
8.5 | 0.8995 | 0.09974 | -0.0592 | 9.0184
9 | 0.8921 | 0.11199 | -0.0651 | 7.9659
9.5 | 0.8863 | 0.12376 | -0.0708 | 7.1614
10 | 0.8841 | 0.13511 | -0.0763 | 6.5436
10.5 | 0.863 | 0.15301 | -0.095 | 5.6402
11 | 0.8715 | 0.16178 | -0.0976 | 5.3869
11.5 | 0.8908 | 0.17243 | -0.0999 | 5.1662
12 | 0.8971 | 0.17979 | -0.1033 | 4.9897
12.5 | 0.9119 | 0.18847 | -0.1064 | 4.8384
13 | 0.9299 | 0.19809 | -0.1098 | 4.6943
13.5 | 0.9496 | 0.20779 | -0.1131 | 4.57
14 | 0.9673 | 0.21651 | -0.117 | 4.4677
14.5 | 0.9952 | 0.22914 | -0.1193 | 4.3432
15 | 1.004 | 0.23348 | -0.126 | 4.3002
15.5 | 1.025 | 0.24324 | -0.1304 | 4.2139
16 | 1.0534 | 0.2566 | -0.1328 | 4.1052
16.5 | 1.0662 | 0.26051 | -0.1401 | 4.0927
17 | 1.089 | 0.27091 | -0.1446 | 4.0198
17.5 | 1.1097 | 0.27885 | -0.1501 | 3.9796
18 | 1.1341 | 0.29076 | -0.1543 | 3.9005
18.5 | 1.1527 | 0.29654 | -0.1613 | 3.8872
19 | 1.1819 | 0.31369 | -0.1635 | 3.7677
19.5 | 1.197 | 0.31495 | -0.1725 | 3.8006
20 | 1.2223 | 0.3274 | -0.1763 | 3.7334

## 9. Re 100k Mach 0.00 (1)
BIGFOIL.COM POLAR EXPORT
ag16
AG16 |  |  |  | Cl Max: | 0.896 | at alpha= | 6 | deg
JavaFoil+Calcfoil stall+Eppler ext transition |  |  |  | L/D Max: | 46.468 | at alpha= | 6 | deg
Re: | 100000 |  |  | Cd Min: | 0.01154 | at alpha= | 0 | deg
Mach: | 0 |  |  | Cl=0 at alpha= | -2.1379 | deg
|  |  |  | @ Cl=0.1, Cd= | 0.012631
|  |  |  | @ Cl=0.4, Cd= | 0.012452
|  |  |  | @ Cl=0.6, Cd= | 0.014262
alpha (deg) | Cl | Cd | Cm | Cl/Cd
-14 | -0.281 | 0.18261 | -0.016 | -1.541
-13.5 | -0.297 | 0.16787 | -0.016 | -1.77
-13 | -0.313 | 0.15916 | -0.016 | -1.968
-12.5 | -0.329 | 0.14653 | -0.015 | -2.248
-12 | -0.345 | 0.13504 | -0.015 | -2.555
-11.5 | -0.36 | 0.12334 | -0.015 | -2.92
-11 | -0.374 | 0.13304 | -0.015 | -2.81
-10.5 | -0.386 | 0.12119 | -0.015 | -3.184
-10 | -0.395 | 0.11505 | -0.015 | -3.437
-9.5 | -0.402 | 0.10109 | -0.015 | -3.975
-9 | -0.405 | 0.0913 | -0.015 | -4.431
-8.5 | -0.403 | 0.08319 | -0.015 | -4.844
-8 | -0.396 | 0.07512 | -0.014 | -5.278
-7.5 | -0.385 | 0.06888 | -0.014 | -5.584
-7 | -0.368 | 0.06314 | -0.014 | -5.821
-6.5 | -0.345 | 0.05811 | -0.014 | -5.94
-6 | -0.318 | 0.05299 | -0.014 | -5.995
-5.5 | -0.286 | 0.04867 | -0.014 | -5.868
-5 | -0.25 | 0.04461 | -0.014 | -5.595
-4.5 | -0.21 | 0.04166 | -0.015 | -5.049
-4 | -0.168 | 0.03933 | -0.015 | -4.283
-3.5 | -0.125 | 0.03722 | -0.016 | -3.349
-3 | -0.099 | 0.0139 | -0.048 | -7.137
-2.5 | -0.042 | 0.01329 | -0.048 | -3.161
-2 | 0.016 | 0.01296 | -0.049 | 1.213
-1.5 | 0.074 | 0.01273 | -0.049 | 5.79
-1 | 0.132 | 0.01251 | -0.049 | 10.529
-0.5 | 0.19 | 0.01239 | -0.049 | 15.309
0 | 0.248 | 0.01154 | -0.049 | 21.463
0.5 | 0.306 | 0.01185 | -0.049 | 25.796
1 | 0.363 | 0.01219 | -0.049 | 29.82
1.5 | 0.421 | 0.0126 | -0.049 | 33.422
2 | 0.479 | 0.01306 | -0.049 | 36.663
2.5 | 0.536 | 0.01358 | -0.049 | 39.476
3 | 0.593 | 0.01417 | -0.049 | 41.86
3.5 | 0.65 | 0.01492 | -0.049 | 43.565
4 | 0.706 | 0.01575 | -0.049 | 44.806
4.5 | 0.759 | 0.01664 | -0.049 | 45.575
5 | 0.808 | 0.01768 | -0.049 | 45.716
5.5 | 0.854 | 0.01871 | -0.049 | 45.663
6 | 0.896 | 0.01928 | -0.049 | 46.468
6.5 | 0.746 | 0.04944 | -0.014 | 15.079
7 | 0.769 | 0.05358 | -0.013 | 14.35
7.5 | 0.786 | 0.0586 | -0.013 | 13.409
8 | 0.793 | 0.0648 | -0.013 | 12.241
8.5 | 0.793 | 0.07296 | -0.013 | 10.866
9 | 0.785 | 0.08018 | -0.012 | 9.788
9.5 | 0.77 | 0.08987 | -0.013 | 8.566
10 | 0.749 | 0.10053 | -0.013 | 7.447
10.5 | 0.722 | 0.10192 | -0.013 | 7.086
11 | 0.692 | 0.11005 | -0.013 | 6.284

## 10. Re 100k Mach 0.00 (2)
BIGFOIL.COM POLAR EXPORT
ag16
AG16 |  |  |  | Cl Max: | 1.0785 | at alpha= | 9 | deg
XFOIL ncrit=9 |  |  |  | L/D Max: | 48.6207 | at alpha= | 4.5 | deg
Re: | 100000 |  |  | Cd Min: | 0.01028 | at alpha= | -1.5 | deg
Mach: | 0 |  |  | Cl=0 at alpha= | -1.4175 | deg
|  |  |  | @ Cl=0.1, Cd= | 0.010556
|  |  |  | @ Cl=0.4, Cd= | 0.011819
|  |  |  | @ Cl=0.6, Cd= | 0.01285
alpha (deg) | Cl | Cd | Cm | Cl/Cd
-20 | -0.8559 | 0.27384 | 0.0851 | -3.1255
-19 | -0.8177 | 0.25252 | 0.0803 | -3.2382
-18.5 | -0.8 | 0.24581 | 0.0769 | -3.2545
-18 | -0.7825 | 0.2393 | 0.073 | -3.27
-17.5 | -0.7653 | 0.23284 | 0.0689 | -3.2868
-17 | -0.7493 | 0.22764 | 0.0636 | -3.2916
-16.5 | -0.7395 | 0.22558 | 0.0571 | -3.2782
-16 | -0.734 | 0.22353 | 0.0512 | -3.2837
-15.5 | -0.7016 | 0.20571 | 0.0529 | -3.4106
-15 | -0.6845 | 0.19852 | 0.0504 | -3.448
-14.5 | -0.6693 | 0.19172 | 0.0472 | -3.491
-14 | -0.6564 | 0.18545 | 0.0429 | -3.5395
-13.5 | -0.6546 | 0.18241 | 0.0364 | -3.5886
-13 | -0.6535 | 0.17809 | 0.03 | -3.6695
-12.5 | -0.6182 | 0.16322 | 0.0341 | -3.7875
-12 | -0.6056 | 0.15618 | 0.0316 | -3.8776
-11.5 | -0.6047 | 0.15099 | 0.0256 | -4.0049
-11 | -0.6117 | 0.14652 | 0.0173 | -4.1749
-10.5 | -0.5768 | 0.13444 | 0.023 | -4.2904
-10 | -0.5821 | 0.12906 | 0.0154 | -4.5103
-9.5 | -0.5673 | 0.11954 | 0.015 | -4.7457
-9 | -0.5535 | 0.11234 | 0.0137 | -4.927
-8.5 | -0.5714 | 0.10684 | -0.0002 | -5.3482
-8 | -0.5395 | 0.09735 | 0.0067 | -5.5419
-7.5 | -0.5449 | 0.0885 | -0.0119 | -6.1571
-7 | -0.5204 | 0.08172 | -0.0052 | -6.3681
-6.5 | -0.4993 | 0.0724 | -0.0146 | -6.8964
-6 | -0.4696 | 0.06319 | -0.0237 | -7.4316
-5.5 | -0.41 | 0.03591 | -0.0481 | -11.4174
-5 | -0.3575 | 0.02765 | -0.0498 | -12.9295
-4.5 | -0.3018 | 0.02192 | -0.0493 | -13.7682
-4 | -0.2481 | 0.01821 | -0.0482 | -13.6244
-3.5 | -0.1958 | 0.01518 | -0.0475 | -12.8986
-3 | -0.1446 | 0.0133 | -0.0469 | -10.8722
-2.5 | -0.0953 | 0.0124 | -0.0455 | -7.6855
-2 | -0.0484 | 0.01154 | -0.0432 | -4.1941
-1.5 | -0.0096 | 0.01028 | -0.0377 | -0.93385
-1 | 0.0486 | 0.01029 | -0.0393 | 4.723
-0.5 | 0.1007 | 0.01056 | -0.0397 | 9.536
0 | 0.151 | 0.01101 | -0.0401 | 13.7148
0.5 | 0.2148 | 0.01167 | -0.0438 | 18.4062
1 | 0.3311 | 0.01189 | -0.0561 | 27.8469
1.5 | 0.418 | 0.0118 | -0.0609 | 35.4237
2 | 0.4758 | 0.01183 | -0.059 | 40.2198
2.5 | 0.5241 | 0.01206 | -0.0553 | 43.4577
3 | 0.572 | 0.0125 | -0.052 | 45.76
3.5 | 0.6208 | 0.01311 | -0.0493 | 47.3532
4 | 0.67 | 0.01387 | -0.047 | 48.3057
4.5 | 0.7191 | 0.01479 | -0.0451 | 48.6207
5 | 0.7677 | 0.01592 | -0.0434 | 48.2224
5.5 | 0.8155 | 0.01732 | -0.0419 | 47.0843
6 | 0.8618 | 0.01914 | -0.0405 | 45.0261
6.5 | 0.9061 | 0.02182 | -0.0389 | 41.5261
7 | 0.9499 | 0.02518 | -0.037 | 37.7244
7.5 | 0.9942 | 0.02943 | -0.0351 | 33.7819
8 | 1.0366 | 0.03526 | -0.0328 | 29.3988
8.5 | 1.0663 | 0.04309 | -0.0305 | 24.7459
9 | 1.0785 | 0.05298 | -0.0279 | 20.3567
9.5 | 1.0716 | 0.06399 | -0.0264 | 16.7464
10 | 1.0524 | 0.07376 | -0.0261 | 14.2679
10.5 | 0.954 | 0.09882 | -0.0484 | 9.6539
11 | 0.9111 | 0.12469 | -0.064 | 7.3069
11.5 | 0.8862 | 0.14549 | -0.0762 | 6.0911
12 | 0.8854 | 0.1552 | -0.08 | 5.7049
12.5 | 0.8957 | 0.16363 | -0.0817 | 5.4739
13 | 0.9012 | 0.17377 | -0.085 | 5.1862
13.5 | 0.8994 | 0.1816 | -0.0914 | 4.9526
14 | 0.9273 | 0.19246 | -0.089 | 4.8181

## 11. Re 100k Mach 0.10 (1)
BIGFOIL.COM POLAR EXPORT
ag16
AG16 |  |  |  | Cl Max: | 0.899 | at alpha= | 6 | deg
JavaFoil+Calcfoil stall+Eppler ext transition |  |  |  | L/D Max: | 46.475 | at alpha= | 6 | deg
Re: | 100000 |  |  | Cd Min: | 0.01157 | at alpha= | 0 | deg
Mach: | 0.1 |  |  | Cl=0 at alpha= | -2.1379 | deg
|  |  |  | @ Cl=0.1, Cd= | 0.012656
|  |  |  | @ Cl=0.4, Cd= | 0.012473
|  |  |  | @ Cl=0.6, Cd= | 0.014274
alpha (deg) | Cl | Cd | Cm | Cl/Cd
-13.5 | -0.261 | 0.17569 | -0.016 | -1.484
-13 | -0.279 | 0.16428 | -0.015 | -1.697
-12.5 | -0.297 | 0.15081 | -0.015 | -1.97
-12 | -0.315 | 0.14074 | -0.015 | -2.241
-11.5 | -0.333 | 0.12625 | -0.015 | -2.64
-11 | -0.35 | 0.1163 | -0.015 | -3.01
-10.5 | -0.365 | 0.12843 | -0.015 | -2.843
-10 | -0.378 | 0.11662 | -0.015 | -3.24
-9.5 | -0.388 | 0.10491 | -0.015 | -3.694
-9 | -0.393 | 0.09687 | -0.015 | -4.06
-8.5 | -0.394 | 0.08575 | -0.015 | -4.6
-8 | -0.39 | 0.07569 | -0.014 | -5.158
-7.5 | -0.381 | 0.07245 | -0.014 | -5.255
-7 | -0.365 | 0.06354 | -0.014 | -5.749
-6.5 | -0.344 | 0.05838 | -0.014 | -5.894
-6 | -0.318 | 0.05285 | -0.014 | -6.007
-5.5 | -0.286 | 0.04915 | -0.014 | -5.819
-5 | -0.25 | 0.04494 | -0.014 | -5.569
-4.5 | -0.211 | 0.04186 | -0.015 | -5.043
-4 | -0.169 | 0.03946 | -0.015 | -4.286
-3.5 | -0.125 | 0.03723 | -0.016 | -3.364
-3 | -0.1 | 0.01392 | -0.049 | -7.162
-2.5 | -0.042 | 0.01333 | -0.049 | -3.166
-2 | 0.016 | 0.01298 | -0.049 | 1.217
-1.5 | 0.074 | 0.01275 | -0.049 | 5.807
-1 | 0.132 | 0.01254 | -0.049 | 10.553
-0.5 | 0.191 | 0.01243 | -0.049 | 15.336
0 | 0.249 | 0.01157 | -0.049 | 21.527
0.5 | 0.307 | 0.01187 | -0.049 | 25.868
1 | 0.365 | 0.01222 | -0.049 | 29.898
1.5 | 0.423 | 0.01264 | -0.049 | 33.493
2 | 0.481 | 0.01309 | -0.049 | 36.758
2.5 | 0.539 | 0.01362 | -0.049 | 39.553
3 | 0.596 | 0.01422 | -0.049 | 41.935
3.5 | 0.653 | 0.01499 | -0.049 | 43.59
4 | 0.709 | 0.01581 | -0.049 | 44.86
4.5 | 0.762 | 0.01672 | -0.049 | 45.585
5 | 0.812 | 0.01777 | -0.049 | 45.687
5.5 | 0.858 | 0.01882 | -0.049 | 45.588
6 | 0.899 | 0.01934 | -0.049 | 46.475
6.5 | 0.747 | 0.04961 | -0.014 | 15.066
7 | 0.77 | 0.05414 | -0.013 | 14.219
7.5 | 0.785 | 0.05887 | -0.013 | 13.34
8 | 0.791 | 0.06522 | -0.013 | 12.122
8.5 | 0.787 | 0.07389 | -0.013 | 10.656
9 | 0.776 | 0.08166 | -0.012 | 9.503
9.5 | 0.757 | 0.09233 | -0.013 | 8.2
10 | 0.732 | 0.0942 | -0.013 | 7.766
10.5 | 0.7 | 0.10334 | -0.013 | 6.777
11 | 0.665 | 0.11071 | -0.013 | 6.006

## 12. Re 100k Mach 0.10 (2)
BIGFOIL.COM POLAR EXPORT
ag16
AG16 |  |  |  | Cl Max: | 1.0825 | at alpha= | 20 | deg
XFOIL ncrit=9 |  |  |  | L/D Max: | 48.4708 | at alpha= | 4.5 | deg
Re: | 100000 |  |  | Cd Min: | 0.01031 | at alpha= | -1 | deg
Mach: | 0.1 |  |  | Cl=0 at alpha= | -1.409 | deg
|  |  |  | @ Cl=0.1, Cd= | 0.010587
|  |  |  | @ Cl=0.4, Cd= | 0.011825
|  |  |  | @ Cl=0.6, Cd= | 0.01288
alpha (deg) | Cl | Cd | Cm | Cl/Cd
-20 | -0.8594 | 0.27542 | 0.0854 | -3.1203
-19 | -0.8201 | 0.25318 | 0.0809 | -3.2392
-18.5 | -0.8023 | 0.24651 | 0.0774 | -3.2546
-18 | -0.7847 | 0.23995 | 0.0734 | -3.2703
-17.5 | -0.7673 | 0.23349 | 0.0692 | -3.2862
-17 | -0.7515 | 0.2287 | 0.0637 | -3.286
-16.5 | -0.7421 | 0.22681 | 0.0572 | -3.2719
-16 | -0.7364 | 0.22464 | 0.0513 | -3.2781
-15.5 | -0.7024 | 0.20607 | 0.0534 | -3.4086
-15 | -0.6854 | 0.19898 | 0.0507 | -3.4446
-14.5 | -0.6701 | 0.19216 | 0.0474 | -3.4872
-14 | -0.6576 | 0.18619 | 0.0428 | -3.5319
-13.5 | -0.6569 | 0.18346 | 0.0361 | -3.5806
-13 | -0.6547 | 0.17887 | 0.0299 | -3.6602
-12.5 | -0.6177 | 0.16357 | 0.0344 | -3.7764
-12 | -0.6054 | 0.15658 | 0.0316 | -3.8664
-11.5 | -0.6067 | 0.15191 | 0.0251 | -3.9938
-11 | -0.5896 | 0.14202 | 0.0247 | -4.1515
-10.5 | -0.5762 | 0.13483 | 0.0231 | -4.2735
-10 | -0.584 | 0.12988 | 0.0146 | -4.4965
-9.5 | -0.5636 | 0.11982 | 0.016 | -4.7037
-9 | -0.553 | 0.11277 | 0.0136 | -4.9038
-8.5 | -0.5729 | 0.10752 | -0.0011 | -5.3283
-8 | -0.5377 | 0.09777 | 0.007 | -5.4996
-7.5 | -0.5435 | 0.08935 | -0.0077 | -6.0828
-7 | -0.52 | 0.08221 | -0.0051 | -6.3253
-6.5 | -0.4994 | 0.07313 | -0.0134 | -6.8289
-6 | -0.4705 | 0.0639 | -0.0229 | -7.3631
-5.5 | -0.4125 | 0.03679 | -0.0479 | -11.2123
-5 | -0.3602 | 0.02823 | -0.05 | -12.7595
-4.5 | -0.3043 | 0.02225 | -0.0496 | -13.6764
-4 | -0.2498 | 0.01865 | -0.0485 | -13.3941
-3.5 | -0.1974 | 0.0154 | -0.0477 | -12.8182
-3 | -0.1459 | 0.01338 | -0.0472 | -10.9043
-2.5 | -0.0961 | 0.01248 | -0.0458 | -7.7003
-2 | -0.0486 | 0.01162 | -0.0435 | -4.1824
-1.5 | -0.0107 | 0.01043 | -0.038 | -1.0259
-1 | 0.0481 | 0.01031 | -0.0394 | 4.6654
-0.5 | 0.1005 | 0.01059 | -0.0398 | 9.4901
0 | 0.151 | 0.01106 | -0.0403 | 13.6528
0.5 | 0.2199 | 0.01171 | -0.0449 | 18.7788
1 | 0.3349 | 0.0119 | -0.0567 | 28.1429
1.5 | 0.4213 | 0.0118 | -0.0612 | 35.7034
2 | 0.4778 | 0.01185 | -0.0589 | 40.3207
2.5 | 0.5263 | 0.01211 | -0.0553 | 43.46
3 | 0.5746 | 0.01256 | -0.052 | 45.7484
3.5 | 0.6238 | 0.01318 | -0.0493 | 47.3293
4 | 0.6733 | 0.01396 | -0.047 | 48.2307
4.5 | 0.7227 | 0.01491 | -0.045 | 48.4708
5 | 0.7715 | 0.01608 | -0.0433 | 47.9789
5.5 | 0.8196 | 0.01752 | -0.0418 | 46.7808
6 | 0.8662 | 0.01942 | -0.0403 | 44.6035
6.5 | 0.9109 | 0.02214 | -0.0386 | 41.1427
7 | 0.9544 | 0.02586 | -0.0368 | 36.9064
7.5 | 0.9988 | 0.03031 | -0.0348 | 32.9528
8 | 1.0406 | 0.03609 | -0.0324 | 28.8335
8.5 | 1.0675 | 0.04437 | -0.0299 | 24.059
9 | 1.0759 | 0.05439 | -0.0274 | 19.7812
9.5 | 1.0654 | 0.06523 | -0.0263 | 16.333
10 | 1.0456 | 0.07484 | -0.026 | 13.9711
10.5 | 0.9468 | 0.10176 | -0.051 | 9.3042
11 | 0.9229 | 0.11973 | -0.0606 | 7.7082
11.5 | 0.8825 | 0.14662 | -0.0776 | 6.019
12 | 0.887 | 0.1559 | -0.0801 | 5.6895
12.5 | 0.8935 | 0.16443 | -0.083 | 5.4339
13 | 0.9051 | 0.17465 | -0.0846 | 5.1824
13.5 | 0.8996 | 0.18229 | -0.0921 | 4.935
14 | 0.9305 | 0.19346 | -0.089 | 4.8098
14.5 | 0.9185 | 0.19908 | -0.1 | 4.6137
15 | 0.9541 | 0.21125 | -0.0955 | 4.5164
15.5 | 0.9449 | 0.2152 | -0.107 | 4.3908
16 | 0.9569 | 0.2224 | -0.1121 | 4.3026
16.5 | 0.9848 | 0.23332 | -0.1105 | 4.2208
17 | 0.9935 | 0.24101 | -0.1166 | 4.1222
17.5 | 1.0012 | 0.24553 | -0.1252 | 4.0777
18 | 1.0176 | 0.25269 | -0.1294 | 4.0271
18.5 | 1.0401 | 0.26275 | -0.1295 | 3.9585
19 | 1.0561 | 0.27272 | -0.1338 | 3.8725
19.5 | 1.0659 | 0.27487 | -0.143 | 3.8778
20 | 1.0825 | 0.28151 | -0.148 | 3.8453

## 13. Re 100k Mach 0.25 (1)
BIGFOIL.COM POLAR EXPORT
ag16
AG16 |  |  |  | Cl Max: | 0.876 | at alpha= | 5.5 | deg
JavaFoil+Calcfoil stall+Eppler ext transition |  |  |  | L/D Max: | 45.614 | at alpha= | 4.5 | deg
Re: | 100000 |  |  | Cd Min: | 0.01169 | at alpha= | 0 | deg
Mach: | 0.25 |  |  | Cl=0 at alpha= | -2.1356 | deg
|  |  |  | @ Cl=0.1, Cd= | 0.012822
|  |  |  | @ Cl=0.4, Cd= | 0.012575
|  |  |  | @ Cl=0.6, Cd= | 0.12321
alpha (deg) | Cl | Cd | Cm | Cl/Cd
-12.5 | -0.058 | 0.20602 | -0.017 | -0.282
-12 | -0.055 | 0.18938 | -0.017 | -0.292
-11.5 | -0.053 | 0.16926 | -0.017 | -0.311
-11 | -0.096 | 0.14525 | -0.016 | -0.664
-10.5 | -0.166 | 0.12648 | -0.016 | -1.311
-10 | -0.215 | 0.11542 | -0.016 | -1.867
-9.5 | -0.257 | 0.13681 | -0.016 | -1.881
-9 | -0.292 | 0.11766 | -0.016 | -2.483
-8.5 | -0.319 | 0.10017 | -0.015 | -3.185
-8 | -0.337 | 0.08968 | -0.015 | -3.759
-7.5 | -0.346 | 0.07783 | -0.015 | -4.441
-7 | -0.344 | 0.07002 | -0.015 | -4.918
-6.5 | -0.334 | 0.0624 | -0.015 | -5.345
-6 | -0.314 | 0.05584 | -0.014 | -5.623
-5.5 | -0.287 | 0.0505 | -0.014 | -5.68
-5 | -0.253 | 0.04631 | -0.015 | -5.473
-4.5 | -0.215 | 0.0425 | -0.015 | -5.061
-4 | -0.173 | 0.03993 | -0.015 | -4.333
-3.5 | -0.128 | 0.03757 | -0.017 | -3.417
-3 | -0.102 | 0.01402 | -0.05 | -7.297
-2.5 | -0.043 | 0.01349 | -0.05 | -3.212
-2 | 0.016 | 0.01312 | -0.05 | 1.237
-1.5 | 0.076 | 0.01289 | -0.05 | 5.904
-1 | 0.136 | 0.01272 | -0.05 | 10.689
-0.5 | 0.196 | 0.01262 | -0.05 | 15.514
0 | 0.256 | 0.01169 | -0.05 | 21.877
0.5 | 0.316 | 0.01202 | -0.05 | 26.265
1 | 0.375 | 0.0124 | -0.05 | 30.27
1.5 | 0.435 | 0.01282 | -0.05 | 33.928
2 | 0.494 | 0.0133 | -0.05 | 37.179
2.5 | 0.554 | 0.01385 | -0.051 | 39.982
3 | 0.613 | 0.01451 | -0.051 | 42.216
3.5 | 0.671 | 0.01532 | -0.051 | 43.805
4 | 0.728 | 0.01618 | -0.051 | 44.991
4.5 | 0.782 | 0.01714 | -0.051 | 45.614
5 | 0.832 | 0.01828 | -0.051 | 45.497
5.5 | 0.876 | 0.01936 | -0.051 | 45.262
6 | 0.732 | 0.04661 | -0.016 | 15.707
6.5 | 0.755 | 0.05125 | -0.013 | 14.739
7 | 0.771 | 0.05617 | -0.013 | 13.721
7.5 | 0.775 | 0.06208 | -0.014 | 12.492
8 | 0.764 | 0.0683 | -0.013 | 11.183
8.5 | 0.738 | 0.07843 | -0.013 | 9.412
9 | 0.698 | 0.08859 | -0.013 | 7.881
9.5 | 0.645 | 0.09905 | -0.013 | 6.508
10 | 0.579 | 0.10907 | -0.014 | 5.311
10.5 | 0.504 | 0.12321 | -0.014 | 4.09

## 14. Re 100k Mach 0.25 (2)
BIGFOIL.COM POLAR EXPORT
ag16
AG16 |  |  |  | Cl Max: | 1.1056 | at alpha= | 20 | deg
XFOIL ncrit=9 |  |  |  | L/D Max: | 47.8562 | at alpha= | 4 | deg
Re: | 100000 |  |  | Cd Min: | 0.01043 | at alpha= | -1 | deg
Mach: | 0.25 |  |  | Cl=0 at alpha= | -1.4444 | deg
|  |  |  | @ Cl=0.1, Cd= | 0.010767
|  |  |  | @ Cl=0.4, Cd= | 0.011878
|  |  |  | @ Cl=0.6, Cd= | 0.013029
alpha (deg) | Cl | Cd | Cm | Cl/Cd
-20 | -0.8793 | 0.28448 | 0.0874 | -3.0909
-19.5 | -0.8534 | 0.26455 | 0.0877 | -3.2259
-19 | -0.8345 | 0.25727 | 0.0842 | -3.2437
-18.5 | -0.8159 | 0.2505 | 0.0801 | -3.2571
-18 | -0.7972 | 0.24376 | 0.0758 | -3.2704
-17.5 | -0.7791 | 0.23786 | 0.0707 | -3.2755
-17 | -0.7659 | 0.23544 | 0.064 | -3.2531
-16.5 | -0.7573 | 0.23368 | 0.0577 | -3.2408
-16 | -0.7276 | 0.21634 | 0.0582 | -3.3632
-15.5 | -0.7086 | 0.20858 | 0.0557 | -3.3973
-15 | -0.6914 | 0.20156 | 0.0523 | -3.4302
-14.5 | -0.6756 | 0.19491 | 0.0481 | -3.4662
-14 | -0.6685 | 0.19156 | 0.0416 | -3.4898
-13.5 | -0.6676 | 0.18862 | 0.0353 | -3.5394
-13 | -0.6321 | 0.17285 | 0.0379 | -3.6569
-12.5 | -0.617 | 0.16559 | 0.0355 | -3.7261
-12 | -0.6095 | 0.15981 | 0.0305 | -3.8139
-11.5 | -0.6166 | 0.15666 | 0.0225 | -3.9359
-11 | -0.5821 | 0.14375 | 0.0266 | -4.0494
-10.5 | -0.5803 | 0.13805 | 0.0212 | -4.2035
-10 | -0.5795 | 0.13072 | 0.0158 | -4.4331
-9.5 | -0.5539 | 0.12166 | 0.0179 | -4.5529
-9 | -0.5625 | 0.1165 | 0.0089 | -4.8283
-8.5 | -0.5396 | 0.10679 | 0.011 | -5.0529
-8 | -0.5406 | 0.10054 | 0.0039 | -5.377
-7.5 | -0.5249 | 0.09206 | 0.0036 | -5.7017
-7 | -0.5234 | 0.08368 | -0.0126 | -6.2548
-6.5 | -0.4985 | 0.07627 | -0.0095 | -6.536
-6 | -0.4741 | 0.06587 | -0.0253 | -7.1975
-5.5 | -0.4238 | 0.04128 | -0.0465 | -10.2665
-5 | -0.3747 | 0.03156 | -0.0503 | -11.8726
-4.5 | -0.3185 | 0.02425 | -0.0511 | -13.134
-4 | -0.2622 | 0.01987 | -0.0503 | -13.1958
-3.5 | -0.207 | 0.01641 | -0.049 | -12.6143
-3 | -0.1527 | 0.01393 | -0.0485 | -10.962
-2.5 | -0.1009 | 0.01284 | -0.0472 | -7.8583
-2 | -0.0509 | 0.01201 | -0.0453 | -4.2381
-1.5 | -0.0056 | 0.01104 | -0.0417 | -0.50725
-1 | 0.0448 | 0.01043 | -0.0399 | 4.2953
-0.5 | 0.0993 | 0.01076 | -0.0406 | 9.2286
0 | 0.1508 | 0.01131 | -0.0413 | 13.3333
0.5 | 0.2487 | 0.01187 | -0.0507 | 20.952
1 | 0.3598 | 0.01191 | -0.0607 | 30.2099
1.5 | 0.4352 | 0.01185 | -0.0621 | 36.7257
2 | 0.4887 | 0.01199 | -0.0588 | 40.759
2.5 | 0.5386 | 0.01234 | -0.055 | 43.6467
3 | 0.5892 | 0.01288 | -0.0519 | 45.7453
3.5 | 0.6405 | 0.01359 | -0.0492 | 47.1302
4 | 0.692 | 0.01446 | -0.0469 | 47.8562
4.5 | 0.7432 | 0.01553 | -0.0449 | 47.8558
5 | 0.7938 | 0.01686 | -0.043 | 47.0819
5.5 | 0.8431 | 0.01856 | -0.0412 | 45.4256
6 | 0.8905 | 0.02091 | -0.0393 | 42.5873
6.5 | 0.9363 | 0.02417 | -0.0372 | 38.7381
7 | 0.9817 | 0.02868 | -0.0349 | 34.2294
7.5 | 1.0237 | 0.0347 | -0.0323 | 29.5014
8 | 1.0563 | 0.04143 | -0.0297 | 25.496
8.5 | 1.0655 | 0.05096 | -0.0274 | 20.9086
9 | 1.0549 | 0.06098 | -0.0261 | 17.2991
9.5 | 1.0269 | 0.07078 | -0.0264 | 14.5083
10 | 0.9926 | 0.08215 | -0.0336 | 12.0828
10.5 | 0.9165 | 0.11482 | -0.061 | 7.9821
11 | 0.9182 | 0.12274 | -0.0618 | 7.4809
11.5 | 0.8815 | 0.15057 | -0.0806 | 5.8544
12 | 0.9024 | 0.15984 | -0.0789 | 5.6456
12.5 | 0.8894 | 0.16831 | -0.0879 | 5.2843
13 | 0.9224 | 0.17948 | -0.0841 | 5.1393
13.5 | 0.905 | 0.18591 | -0.0957 | 4.8679
14 | 0.9237 | 0.19445 | -0.0971 | 4.7503
14.5 | 0.9341 | 0.20379 | -0.1014 | 4.5836
15 | 0.9425 | 0.21055 | -0.1074 | 4.4764
15.5 | 0.9666 | 0.22173 | -0.1075 | 4.3594
16 | 0.9704 | 0.22666 | -0.1164 | 4.2813
16.5 | 0.9881 | 0.23443 | -0.1197 | 4.2149
17 | 1.0177 | 0.24941 | -0.1184 | 4.0804
17.5 | 1.0201 | 0.25091 | -0.1288 | 4.0656
18 | 1.0359 | 0.25784 | -0.1346 | 4.0176
18.5 | 1.0544 | 0.26541 | -0.1382 | 3.9727
19 | 1.0829 | 0.28292 | -0.1367 | 3.8276
19.5 | 1.0899 | 0.28283 | -0.1463 | 3.8536
20 | 1.1056 | 0.28783 | -0.1537 | 3.8412

## 15. Re 100k Mach 0.50 (1)
BIGFOIL.COM POLAR EXPORT
ag16
AG16 |  |  |  | Cl Max: | 1.167 | at alpha= | 20 | deg
JavaFoil+Calcfoil stall+Eppler ext transition |  |  |  | L/D Max: | 45.144 | at alpha= | 4 | deg
Re: | 100000 |  |  | Cd Min: | 0.01264 | at alpha= | 0.5 | deg
Mach: | 0.5 |  |  | Cl=0 at alpha= | -2.1364 | deg
|  |  |  | @ Cl=0.1, Cd= | 0.013524
|  |  |  | @ Cl=0.4, Cd= | 0.012946
|  |  |  | @ Cl=0.6, Cd= | 0.014738
alpha (deg) | Cl | Cd | Cm | Cl/Cd
-20 | -0.948 | 0.34125 | -0.031 | -2.778
-19.5 | -0.923 | 0.3347 | -0.031 | -2.757
-19 | -0.897 | 0.32958 | -0.031 | -2.722
-18.5 | -0.869 | 0.32289 | -0.03 | -2.692
-18 | -0.843 | 0.30849 | -0.029 | -2.734
-17.5 | -0.817 | 0.31518 | -0.029 | -2.594
-17 | -0.792 | 0.30024 | -0.029 | -2.637
-16.5 | -0.766 | 0.29579 | -0.029 | -2.589
-16 | -0.738 | 0.27704 | -0.028 | -2.664
-15.5 | -0.712 | 0.26888 | -0.028 | -2.648
-15 | -0.686 | 0.27015 | -0.028 | -2.539
-14.5 | -0.66 | 0.25915 | -0.028 | -2.546
-14 | -0.634 | 0.25612 | -0.028 | -2.474
-13.5 | -0.606 | 0.23488 | -0.026 | -2.581
-13 | -0.58 | 0.23658 | -0.026 | -2.45
-12.5 | -0.553 | 0.22982 | -0.026 | -2.408
-12 | -0.527 | 0.22376 | -0.026 | -2.356
-11.5 | -0.501 | 0.21673 | -0.026 | -2.31
-11 | -0.473 | 0.20353 | -0.024 | -2.326
-10.5 | -0.447 | 0.20045 | -0.024 | -2.23
-10 | -0.42 | 0.19664 | -0.024 | -2.138
-9.5 | -0.393 | 0.16995 | -0.023 | -2.315
-9 | -0.367 | 0.16738 | -0.023 | -2.192
-8.5 | -0.34 | 0.16444 | -0.023 | -2.07
-8 | -0.314 | 0.15102 | -0.021 | -2.076
-7.5 | -0.287 | 0.14763 | -0.021 | -1.943
-7 | -0.26 | 0.13646 | -0.021 | -1.907
-6.5 | -0.233 | 0.13781 | -0.02 | -1.694
-6 | -0.207 | 0.13956 | -0.02 | -1.481
-5.5 | -0.18 | 0.06357 | -0.018 | -2.831
-5 | -0.153 | 0.06949 | -0.017 | -2.205
-4.5 | -0.217 | 0.05211 | -0.016 | -4.157
-4 | -0.186 | 0.04388 | -0.017 | -4.237
-3.5 | -0.141 | 0.0392 | -0.017 | -3.6
-3 | -0.091 | 0.03667 | -0.019 | -2.481
-2.5 | -0.048 | 0.01437 | -0.056 | -3.363
-2 | 0.018 | 0.01373 | -0.056 | 1.32
-1.5 | 0.085 | 0.01354 | -0.056 | 6.28
-1 | 0.152 | 0.01347 | -0.056 | 11.286
-0.5 | 0.219 | 0.01342 | -0.056 | 16.317
0 | 0.286 | 0.01343 | -0.056 | 21.295
0.5 | 0.353 | 0.01264 | -0.056 | 27.906
1 | 0.419 | 0.01307 | -0.056 | 32.084
1.5 | 0.486 | 0.0136 | -0.056 | 35.724
2 | 0.552 | 0.0142 | -0.056 | 38.894
2.5 | 0.618 | 0.01494 | -0.056 | 41.381
3 | 0.684 | 0.01582 | -0.057 | 43.209
3.5 | 0.748 | 0.01682 | -0.057 | 44.473
4 | 0.81 | 0.01795 | -0.057 | 45.144
4.5 | 0.865 | 0.01946 | -0.057 | 44.449
5 | 0.907 | 0.02107 | -0.057 | 43.047
5.5 | 0.74 | 0.04774 | -0.015 | 15.505
6 | 0.705 | 0.05487 | -0.016 | 12.842
6.5 | 0.46 | 0.07364 | -0.016 | 6.245
7 | 0.486 | 0.08132 | -0.018 | 5.98
7.5 | 0.513 | 0.09032 | -0.019 | 5.678
8 | 0.539 | 0.15513 | -0.021 | 3.476
8.5 | 0.566 | 0.17057 | -0.022 | 3.318
9 | 0.592 | 0.16906 | -0.022 | 3.502
9.5 | 0.619 | 0.18414 | -0.024 | 3.361
10 | 0.645 | 0.19258 | -0.024 | 3.349
10.5 | 0.671 | 0.19579 | -0.025 | 3.428
11 | 0.698 | 0.21484 | -0.026 | 3.249
11.5 | 0.724 | 0.21866 | -0.026 | 3.311
12 | 0.751 | 0.22635 | -0.027 | 3.316
12.5 | 0.777 | 0.23814 | -0.028 | 3.264
13 | 0.803 | 0.25114 | -0.028 | 3.197
13.5 | 0.829 | 0.25644 | -0.029 | 3.233
14 | 0.856 | 0.26998 | -0.03 | 3.172
14.5 | 0.882 | 0.28141 | -0.03 | 3.134
15 | 0.908 | 0.27863 | -0.03 | 3.258
15.5 | 0.936 | 0.29775 | -0.032 | 3.142
16 | 0.961 | 0.31478 | -0.032 | 3.053
16.5 | 0.986 | 0.318 | -0.032 | 3.102
17 | 1.012 | 0.32125 | -0.032 | 3.15
17.5 | 1.04 | 0.33387 | -0.033 | 3.114
18 | 1.065 | 0.34061 | -0.033 | 3.126
18.5 | 1.09 | 0.34911 | -0.034 | 3.121
19 | 1.118 | 0.35489 | -0.035 | 3.149
19.5 | 1.142 | 0.36755 | -0.035 | 3.108
20 | 1.167 | 0.36178 | -0.035 | 3.227

## 16. Re 100k Mach 0.50 (2)
BIGFOIL.COM POLAR EXPORT
ag16
AG16 |  |  |  | Cl Max: | 1.2217 | at alpha= | 20 | deg
XFOIL ncrit=9 |  |  |  | L/D Max: | 46.0244 | at alpha= | 3.5 | deg
Re: | 100000 |  |  | Cd Min: | 0.01171 | at alpha= | -0.5 | deg
Mach: | 0.5 |  |  | Cl=0 at alpha= | -1.3933 | deg
|  |  |  | @ Cl=0.1, Cd= | 0.011741
|  |  |  | @ Cl=0.4, Cd= | 0.012195
|  |  |  | @ Cl=0.6, Cd= | 0.013676
alpha (deg) | Cl | Cd | Cm | Cl/Cd
-20 | -0.9541 | 0.29673 | 0.1087 | -3.2154
-19.5 | -0.9311 | 0.28852 | 0.1032 | -3.2272
-19 | -0.908 | 0.28108 | 0.0972 | -3.2304
-18.5 | -0.8873 | 0.27731 | 0.0897 | -3.1997
-18 | -0.87 | 0.27506 | 0.0823 | -3.1629
-17.5 | -0.841 | 0.25677 | 0.0807 | -3.2753
-17 | -0.8171 | 0.24684 | 0.0773 | -3.3102
-16.5 | -0.7944 | 0.23853 | 0.0729 | -3.3304
-16 | -0.7722 | 0.23056 | 0.0681 | -3.3492
-15.5 | -0.7524 | 0.22472 | 0.0617 | -3.3482
-15 | -0.7407 | 0.22265 | 0.0542 | -3.3267
-14.5 | -0.7102 | 0.20703 | 0.0533 | -3.4304
-14 | -0.6874 | 0.19803 | 0.0505 | -3.4712
-13.5 | -0.6672 | 0.19022 | 0.0465 | -3.5075
-13 | -0.6576 | 0.18654 | 0.0393 | -3.5252
-12.5 | -0.6319 | 0.17464 | 0.0381 | -3.6183
-12 | -0.6124 | 0.16664 | 0.0353 | -3.675
-11.5 | -0.6098 | 0.16301 | 0.0283 | -3.7409
-11 | -0.584 | 0.15137 | 0.0276 | -3.8581
-10.5 | -0.5662 | 0.14337 | 0.0255 | -3.9492
-10 | -0.5738 | 0.14017 | 0.0174 | -4.0936
-9.5 | -0.541 | 0.12798 | 0.0192 | -4.2272
-9 | -0.5386 | 0.12231 | 0.0138 | -4.4036
-8.5 | -0.5201 | 0.11306 | 0.0127 | -4.6002
-8 | -0.5152 | 0.10681 | 0.0079 | -4.8235
-7.5 | -0.4961 | 0.09825 | 0.0074 | -5.0494
-7 | -0.4894 | 0.09115 | 0.0035 | -5.3692
-6.5 | -0.489 | 0.08462 | -0.0028 | -5.7788
-6 | -0.4671 | 0.07659 | -0.0041 | -6.0987
-5.5 | -0.4456 | 0.05979 | -0.0281 | -7.4528
-5 | -0.4134 | 0.04559 | -0.0444 | -9.0678
-4.5 | -0.372 | 0.03558 | -0.0505 | -10.4553
-4 | -0.3153 | 0.02678 | -0.0549 | -11.7737
-3.5 | -0.2536 | 0.02114 | -0.0549 | -11.9962
-3 | -0.1908 | 0.01717 | -0.0536 | -11.1124
-2.5 | -0.128 | 0.01468 | -0.0527 | -8.7193
-2 | -0.0685 | 0.01354 | -0.0513 | -5.0591
-1.5 | -0.0115 | 0.01285 | -0.0494 | -0.89494
-1 | 0.0424 | 0.01217 | -0.0469 | 3.484
-0.5 | 0.0895 | 0.01171 | -0.044 | 7.643
0 | 0.2326 | 0.01213 | -0.0599 | 19.1756
0.5 | 0.3436 | 0.01215 | -0.0674 | 28.2798
1 | 0.4184 | 0.01221 | -0.0666 | 34.267
1.5 | 0.4791 | 0.01247 | -0.0628 | 38.4202
2 | 0.5376 | 0.01295 | -0.0589 | 41.5135
2.5 | 0.5968 | 0.01363 | -0.0556 | 43.7858
3 | 0.6566 | 0.01449 | -0.0525 | 45.314
3.5 | 0.7166 | 0.01557 | -0.0496 | 46.0244
4 | 0.7765 | 0.01692 | -0.0469 | 45.8924
4.5 | 0.8355 | 0.01863 | -0.0441 | 44.847
5 | 0.8922 | 0.02089 | -0.0409 | 42.7094
5.5 | 0.946 | 0.02416 | -0.0375 | 39.1556
6 | 0.994 | 0.02898 | -0.0338 | 34.2995
6.5 | 1.0278 | 0.03596 | -0.0303 | 28.5818
7 | 1.0405 | 0.04415 | -0.0276 | 23.5674
7.5 | 1.0189 | 0.05408 | -0.0279 | 18.8406
8 | 0.9837 | 0.06507 | -0.0333 | 15.1176
8.5 | 0.9535 | 0.07913 | -0.0443 | 12.0498
9 | 0.9312 | 0.09386 | -0.054 | 9.9212
9.5 | 0.916 | 0.1078 | -0.0616 | 8.4972
10 | 0.906 | 0.12095 | -0.0684 | 7.4907
10.5 | 0.9009 | 0.13347 | -0.075 | 6.7498
11 | 0.9008 | 0.14579 | -0.0816 | 6.1788
12 | 0.9188 | 0.17459 | -0.0946 | 5.2626
12.5 | 0.9193 | 0.18228 | -0.1019 | 5.0433
13 | 0.9397 | 0.19261 | -0.1044 | 4.8788
13.5 | 0.9541 | 0.20089 | -0.1093 | 4.7494
14 | 0.9762 | 0.21237 | -0.1123 | 4.5967
14.5 | 0.9858 | 0.21919 | -0.1203 | 4.4975
15 | 1.016 | 0.23179 | -0.1207 | 4.3833
15.5 | 1.0259 | 0.23822 | -0.1297 | 4.3065
16 | 1.0469 | 0.24695 | -0.1346 | 4.2393
16.5 | 1.0723 | 0.2596 | -0.1371 | 4.1306
17 | 1.0876 | 0.26536 | -0.1462 | 4.0986
17.5 | 1.11 | 0.27456 | -0.151 | 4.0428
18.5 | 1.1553 | 0.29563 | -0.1605 | 3.9079
19 | 1.1755 | 0.3026 | -0.1686 | 3.8847
19.5 | 1.198 | 0.31184 | -0.1742 | 3.8417
20 | 1.2217 | 0.32277 | -0.178 | 3.785

## 17. Re 250k Mach 0.00 (1)
BIGFOIL.COM POLAR EXPORT
ag16
AG16 |  |  |  | Cl Max: | 0.896 | at alpha= | 6 | deg
JavaFoil+Calcfoil stall+Eppler ext transition |  |  |  | L/D Max: | 57.991 | at alpha= | 4.5 | deg
Re: | 250000 |  |  | Cd Min: | 0.0082 | at alpha= | 0 | deg
Mach: | 0 |  |  | Cl=0 at alpha= | -2.1379 | deg
|  |  |  | @ Cl=0.1, Cd= | 0.0094703
|  |  |  | @ Cl=0.4, Cd= | 0.0091216
|  |  |  | @ Cl=0.6, Cd= | 0.010846
alpha (deg) | Cl | Cd | Cm | Cl/Cd
-14 | -0.281 | 0.14595 | -0.016 | -1.928
-13.5 | -0.297 | 0.13825 | -0.016 | -2.15
-13 | -0.313 | 0.13157 | -0.016 | -2.382
-12.5 | -0.329 | 0.12025 | -0.016 | -2.739
-12 | -0.345 | 0.11397 | -0.016 | -3.028
-11.5 | -0.36 | 0.10463 | -0.016 | -3.442
-11 | -0.374 | 0.094 | -0.016 | -3.978
-10.5 | -0.386 | 0.08855 | -0.016 | -4.358
-10 | -0.395 | 0.08288 | -0.015 | -4.771
-9.5 | -0.402 | 0.07647 | -0.015 | -5.256
-9 | -0.405 | 0.07611 | -0.015 | -5.316
-8.5 | -0.403 | 0.07042 | -0.015 | -5.723
-8 | -0.396 | 0.06524 | -0.015 | -6.078
-7.5 | -0.385 | 0.06087 | -0.014 | -6.32
-7 | -0.368 | 0.05463 | -0.014 | -6.729
-6.5 | -0.345 | 0.05061 | -0.014 | -6.82
-6 | -0.318 | 0.04715 | -0.014 | -6.738
-5.5 | -0.286 | 0.04383 | -0.014 | -6.516
-5 | -0.25 | 0.04068 | -0.015 | -6.136
-4.5 | -0.21 | 0.03817 | -0.015 | -5.51
-4 | -0.168 | 0.03615 | -0.015 | -4.66
-3.5 | -0.125 | 0.03424 | -0.019 | -3.644
-3 | -0.099 | 0.01099 | -0.048 | -9.024
-2.5 | -0.042 | 0.01008 | -0.048 | -4.167
-2 | 0.016 | 0.00975 | -0.049 | 1.613
-1.5 | 0.074 | 0.00956 | -0.049 | 7.711
-1 | 0.132 | 0.00936 | -0.049 | 14.075
-0.5 | 0.19 | 0.00924 | -0.049 | 20.518
0 | 0.248 | 0.0082 | -0.049 | 30.203
0.5 | 0.306 | 0.00853 | -0.049 | 35.85
1 | 0.363 | 0.00886 | -0.049 | 40.999
1.5 | 0.421 | 0.00927 | -0.049 | 45.446
2 | 0.479 | 0.00971 | -0.049 | 49.323
2.5 | 0.536 | 0.01021 | -0.049 | 52.542
3 | 0.593 | 0.01076 | -0.049 | 55.145
3.5 | 0.65 | 0.01146 | -0.049 | 56.721
4 | 0.706 | 0.01224 | -0.049 | 57.674
4.5 | 0.759 | 0.01308 | -0.049 | 57.991
5 | 0.808 | 0.01407 | -0.049 | 57.451
5.5 | 0.854 | 0.01516 | -0.049 | 56.344
6 | 0.896 | 0.01601 | -0.049 | 55.952
6.5 | 0.746 | 0.04552 | -0.018 | 16.394
7 | 0.769 | 0.04915 | -0.013 | 15.644
7.5 | 0.786 | 0.0526 | -0.013 | 14.941
8 | 0.793 | 0.05724 | -0.013 | 13.858
8.5 | 0.793 | 0.06284 | -0.013 | 12.618
9 | 0.785 | 0.06722 | -0.013 | 11.677
9.5 | 0.77 | 0.07339 | -0.013 | 10.492
10 | 0.749 | 0.07983 | -0.014 | 9.379
10.5 | 0.722 | 0.08677 | -0.014 | 8.323
11 | 0.692 | 0.09174 | -0.014 | 7.539

## 18. Re 250k Mach 0.00 (2)
BIGFOIL.COM POLAR EXPORT
ag16
AG16 |  |  |  | Cl Max: | 1.1315 | at alpha= | 9.5 | deg
XFOIL ncrit=9 |  |  |  | L/D Max: | 68.2464 | at alpha= | 4.5 | deg
Re: | 250000 |  |  | Cd Min: | 0.00664 | at alpha= | 0 | deg
Mach: | 0 |  |  | Cl=0 at alpha= | -1.7197 | deg
|  |  |  | @ Cl=0.1, Cd= | 0.0072028
|  |  |  | @ Cl=0.4, Cd= | 0.0071889
|  |  |  | @ Cl=0.6, Cd= | 0.0089719
alpha (deg) | Cl | Cd | Cm | Cl/Cd
-20 | -0.8543 | 0.26538 | 0.0912 | -3.2192
-19.5 | -0.836 | 0.25951 | 0.086 | -3.2215
-19 | -0.8193 | 0.25399 | 0.0806 | -3.2257
-18.5 | -0.8038 | 0.24845 | 0.0754 | -3.2353
-17.5 | -0.769 | 0.23114 | 0.0699 | -3.327
-17 | -0.7523 | 0.22446 | 0.0669 | -3.3516
-16.5 | -0.7358 | 0.21781 | 0.0634 | -3.3782
-16 | -0.7194 | 0.21094 | 0.0597 | -3.4104
-15.5 | -0.7031 | 0.20389 | 0.0559 | -3.4484
-15 | -0.6898 | 0.19848 | 0.0496 | -3.4754
-14.5 | -0.6789 | 0.19249 | 0.0447 | -3.5269
-14 | -0.6659 | 0.18532 | 0.0408 | -3.5932
-13.5 | -0.6494 | 0.17402 | 0.0408 | -3.7318
-13 | -0.6351 | 0.16704 | 0.0389 | -3.8021
-12.5 | -0.6225 | 0.15997 | 0.0363 | -3.8914
-12 | -0.6111 | 0.1527 | 0.0334 | -4.002
-11.5 | -0.6007 | 0.1452 | 0.0303 | -4.1371
-11 | -0.5932 | 0.13776 | 0.0254 | -4.306
-10.5 | -0.5866 | 0.1304 | 0.0195 | -4.4985
-10 | -0.5778 | 0.12249 | 0.0151 | -4.7171
-9.5 | -0.5785 | 0.11161 | 0.0114 | -5.1832
-9 | -0.5657 | 0.10495 | 0.012 | -5.3902
-8.5 | -0.5556 | 0.09797 | 0.0094 | -5.6711
-8 | -0.5488 | 0.09012 | 0.0048 | -6.0897
-7.5 | -0.5411 | 0.08019 | -0.0061 | -6.7477
-7 | -0.507 | 0.06332 | -0.0329 | -8.0069
-6.5 | -0.4898 | 0.05192 | -0.0378 | -9.4337
-5.5 | -0.3991 | 0.0256 | -0.0492 | -15.5898
-5 | -0.3473 | 0.01863 | -0.0492 | -18.642
-4.5 | -0.294 | 0.01521 | -0.0482 | -19.3294
-4 | -0.2417 | 0.01275 | -0.0475 | -18.9569
-3.5 | -0.1879 | 0.01075 | -0.047 | -17.4791
-3 | -0.1349 | 0.0094 | -0.0471 | -14.3511
-2.5 | -0.0823 | 0.00878 | -0.0468 | -9.3736
-2 | -0.0296 | 0.00834 | -0.0464 | -3.5492
-1.5 | 0.0232 | 0.00795 | -0.0462 | 2.9182
-1 | 0.0893 | 0.00728 | -0.0483 | 12.2665
-0.5 | 0.1725 | 0.00668 | -0.053 | 25.8234
0 | 0.2459 | 0.00664 | -0.056 | 37.0331
0.5 | 0.301 | 0.00669 | -0.0547 | 44.9925
1 | 0.3518 | 0.00689 | -0.0526 | 51.0595
1.5 | 0.4034 | 0.00721 | -0.051 | 55.9501
2 | 0.4558 | 0.0076 | -0.0497 | 59.9737
2.5 | 0.5087 | 0.00805 | -0.0486 | 63.1925
3 | 0.5617 | 0.00856 | -0.0478 | 65.6192
3.5 | 0.6147 | 0.00913 | -0.0471 | 67.3275
4 | 0.6675 | 0.00979 | -0.0464 | 68.1818
4.5 | 0.72 | 0.01055 | -0.0459 | 68.2464
5 | 0.7721 | 0.01144 | -0.0454 | 67.4913
5.5 | 0.8236 | 0.01246 | -0.0449 | 66.0995
6 | 0.874 | 0.01372 | -0.0443 | 63.7026
6.5 | 0.9223 | 0.01554 | -0.0434 | 59.3501
7 | 0.9688 | 0.01777 | -0.0422 | 54.5189
7.5 | 1.009 | 0.02151 | -0.04 | 46.9084
8 | 1.0549 | 0.02373 | -0.0385 | 44.4543
8.5 | 1.0877 | 0.03027 | -0.0358 | 35.9333
9 | 1.1198 | 0.0359 | -0.0332 | 31.1922
9.5 | 1.1315 | 0.04437 | -0.0301 | 25.5015
10.5 | 1.1062 | 0.06107 | -0.0251 | 18.1136
11 | 1.0695 | 0.07179 | -0.0309 | 14.8976
11.5 | 1.0217 | 0.09166 | -0.0481 | 11.1466
12 | 0.9332 | 0.13118 | -0.0711 | 7.1139
12.5 | 0.7683 | 0.12915 | -0.053 | 5.9489
13 | 0.7415 | 0.13925 | -0.0561 | 5.325
13.5 | 0.915 | 0.17214 | -0.0843 | 5.3154
14 | 0.921 | 0.1826 | -0.0901 | 5.0438
14.5 | 0.9243 | 0.19318 | -0.0993 | 4.7847

## 19. Re 250k Mach 0.10 (1)
BIGFOIL.COM POLAR EXPORT
ag16
AG16 |  |  |  | Cl Max: | 0.899 | at alpha= | 6 | deg
JavaFoil+Calcfoil stall+Eppler ext transition |  |  |  | L/D Max: | 57.986 | at alpha= | 4.5 | deg
Re: | 250000 |  |  | Cd Min: | 0.00822 | at alpha= | 0 | deg
Mach: | 0.1 |  |  | Cl=0 at alpha= | -2.1379 | deg
|  |  |  | @ Cl=0.1, Cd= | 0.0094903
|  |  |  | @ Cl=0.4, Cd= | 0.0091374
|  |  |  | @ Cl=0.6, Cd= | 0.010851
alpha (deg) | Cl | Cd | Cm | Cl/Cd
-13.5 | -0.261 | 0.14004 | -0.017 | -1.862
-13 | -0.279 | 0.13379 | -0.016 | -2.084
-12.5 | -0.297 | 0.12664 | -0.016 | -2.347
-12 | -0.316 | 0.11565 | -0.016 | -2.729
-11.5 | -0.333 | 0.10567 | -0.016 | -3.155
-11 | -0.35 | 0.09608 | -0.016 | -3.644
-10.5 | -0.365 | 0.09039 | -0.016 | -4.041
-10 | -0.378 | 0.08266 | -0.015 | -4.573
-9.5 | -0.388 | 0.07639 | -0.015 | -5.074
-9 | -0.393 | 0.07176 | -0.015 | -5.482
-8.5 | -0.394 | 0.0716 | -0.015 | -5.51
-8 | -0.39 | 0.06537 | -0.015 | -5.973
-7.5 | -0.381 | 0.06105 | -0.014 | -6.237
-7 | -0.365 | 0.05614 | -0.015 | -6.508
-6.5 | -0.344 | 0.05076 | -0.014 | -6.78
-6 | -0.318 | 0.04712 | -0.014 | -6.738
-5.5 | -0.286 | 0.04416 | -0.014 | -6.477
-5 | -0.25 | 0.04065 | -0.015 | -6.158
-4.5 | -0.211 | 0.03816 | -0.015 | -5.532
-4 | -0.169 | 0.03624 | -0.016 | -4.668
-3.5 | -0.125 | 0.03431 | -0.018 | -3.653
-3 | -0.1 | 0.01101 | -0.049 | -9.053
-2.5 | -0.042 | 0.01011 | -0.049 | -4.177
-2 | 0.016 | 0.00977 | -0.049 | 1.617
-1.5 | 0.074 | 0.00958 | -0.049 | 7.729
-1 | 0.132 | 0.00938 | -0.049 | 14.108
-0.5 | 0.191 | 0.00928 | -0.049 | 20.53
0 | 0.249 | 0.00822 | -0.049 | 30.274
0.5 | 0.307 | 0.00855 | -0.049 | 35.928
1 | 0.365 | 0.00889 | -0.049 | 41.081
1.5 | 0.423 | 0.0093 | -0.049 | 45.51
2 | 0.481 | 0.00974 | -0.049 | 49.419
2.5 | 0.539 | 0.01024 | -0.049 | 52.618
3 | 0.596 | 0.0108 | -0.049 | 55.221
3.5 | 0.653 | 0.01152 | -0.049 | 56.68
4 | 0.709 | 0.0123 | -0.049 | 57.674
4.5 | 0.762 | 0.01314 | -0.049 | 57.986
5 | 0.812 | 0.01415 | -0.049 | 57.391
5.5 | 0.858 | 0.01525 | -0.049 | 56.246
6 | 0.899 | 0.01611 | -0.049 | 55.801
6.5 | 0.748 | 0.04575 | -0.016 | 16.345
7 | 0.77 | 0.04922 | -0.013 | 15.641
7.5 | 0.785 | 0.05278 | -0.013 | 14.881
8 | 0.791 | 0.05752 | -0.013 | 13.744
8.5 | 0.787 | 0.06327 | -0.013 | 12.447
9 | 0.776 | 0.06777 | -0.013 | 11.452
9.5 | 0.757 | 0.07434 | -0.013 | 10.186
10 | 0.732 | 0.08084 | -0.014 | 9.051
10.5 | 0.7 | 0.08741 | -0.014 | 8.013
11 | 0.665 | 0.09432 | -0.014 | 7.051

## 20. Re 250k Mach 0.10 (2)
BIGFOIL.COM POLAR EXPORT
ag16
AG16 |  |  |  | Cl Max: | 1.1264 | at alpha= | 9.5 | deg
XFOIL ncrit=9 |  |  |  | L/D Max: | 68.1421 | at alpha= | 4 | deg
Re: | 250000 |  |  | Cd Min: | 0.00664 | at alpha= | 0 | deg
Mach: | 0.1 |  |  | Cl=0 at alpha= | -1.7156 | deg
|  |  |  | @ Cl=0.1, Cd= | 0.0072692
|  |  |  | @ Cl=0.4, Cd= | 0.0072079
|  |  |  | @ Cl=0.6, Cd= | 0.0089834
alpha (deg) | Cl | Cd | Cm | Cl/Cd
-20 | -0.857 | 0.26626 | 0.0917 | -3.2187
-19.5 | -0.8387 | 0.26045 | 0.0863 | -3.2202
-19 | -0.822 | 0.25492 | 0.081 | -3.2245
-18.5 | -0.8063 | 0.24933 | 0.0757 | -3.2339
-17.5 | -0.7709 | 0.23176 | 0.0704 | -3.3263
-17 | -0.754 | 0.22508 | 0.0673 | -3.3499
-16.5 | -0.7373 | 0.21838 | 0.0637 | -3.3762
-16 | -0.7208 | 0.21146 | 0.0601 | -3.4087
-15.5 | -0.7041 | 0.20439 | 0.0561 | -3.4449
-15 | -0.6912 | 0.19918 | 0.0496 | -3.4702
-14.5 | -0.6798 | 0.19306 | 0.0448 | -3.5212
-14 | -0.6666 | 0.18584 | 0.041 | -3.587
-13.5 | -0.6491 | 0.17449 | 0.0413 | -3.72
-13 | -0.6349 | 0.16751 | 0.0392 | -3.7902
-12.5 | -0.6222 | 0.1604 | 0.0365 | -3.8791
-12 | -0.6106 | 0.15309 | 0.0336 | -3.9885
-11.5 | -0.6001 | 0.14557 | 0.0303 | -4.1224
-11 | -0.5936 | 0.13832 | 0.0249 | -4.2915
-10.5 | -0.5858 | 0.1309 | 0.0194 | -4.4752
-10 | -0.5769 | 0.12293 | 0.0152 | -4.6929
-9.5 | -0.5764 | 0.11221 | 0.0128 | -5.1368
-9 | -0.563 | 0.10569 | 0.0127 | -5.3269
-8.5 | -0.5535 | 0.09855 | 0.0098 | -5.6164
-8 | -0.5468 | 0.09061 | 0.0051 | -6.0347
-7.5 | -0.5376 | 0.08003 | -0.009 | -6.7175
-7 | -0.507 | 0.06433 | -0.032 | -7.8812
-6.5 | -0.4912 | 0.05385 | -0.0357 | -9.1216
-6 | -0.4498 | 0.04182 | -0.0471 | -10.7556
-5.5 | -0.4015 | 0.02655 | -0.0493 | -15.1224
-5 | -0.35 | 0.01906 | -0.0496 | -18.3631
-4.5 | -0.2963 | 0.01543 | -0.0486 | -19.2029
-4 | -0.2437 | 0.01289 | -0.0478 | -18.9061
-3.5 | -0.1897 | 0.01088 | -0.0472 | -17.4357
-3 | -0.1362 | 0.00947 | -0.0473 | -14.3823
-2.5 | -0.0832 | 0.00883 | -0.047 | -9.4224
-2 | -0.0302 | 0.00838 | -0.0466 | -3.6038
-1.5 | 0.0229 | 0.00799 | -0.0464 | 2.8661
-1 | 0.0922 | 0.00733 | -0.0491 | 12.5784
-0.5 | 0.1743 | 0.00669 | -0.0534 | 26.0538
0 | 0.2472 | 0.00664 | -0.0562 | 37.2289
0.5 | 0.3022 | 0.00671 | -0.0548 | 45.0373
1 | 0.3534 | 0.00692 | -0.0528 | 51.0694
1.5 | 0.4052 | 0.00724 | -0.0511 | 55.9669
2 | 0.4581 | 0.00764 | -0.0498 | 59.9607
2.5 | 0.5113 | 0.00809 | -0.0488 | 63.2015
3 | 0.5647 | 0.0086 | -0.0479 | 65.6628
3.5 | 0.6181 | 0.00918 | -0.0472 | 67.3312
4 | 0.6712 | 0.00985 | -0.0465 | 68.1421
4.5 | 0.724 | 0.01064 | -0.0459 | 68.0451
5 | 0.7764 | 0.01153 | -0.0454 | 67.3374
5.5 | 0.8282 | 0.01258 | -0.0448 | 65.8347
6 | 0.8789 | 0.0139 | -0.0442 | 63.2302
6.5 | 0.9276 | 0.01574 | -0.0433 | 58.9327
7 | 0.9719 | 0.01856 | -0.0417 | 52.3653
7.5 | 1.0146 | 0.02187 | -0.0396 | 46.3923
8 | 1.0598 | 0.0243 | -0.038 | 43.6132
8.5 | 1.0916 | 0.03119 | -0.0351 | 34.9984
9 | 1.1201 | 0.03738 | -0.0323 | 29.9652
9.5 | 1.1264 | 0.04615 | -0.0292 | 24.4074
10.5 | 1.0848 | 0.06369 | -0.026 | 17.0325
11 | 1.0576 | 0.07423 | -0.0333 | 14.2476
11.5 | 1.0201 | 0.0924 | -0.049 | 11.04
12 | 0.9299 | 0.13291 | -0.0723 | 6.9965
12.5 | 0.9118 | 0.1523 | -0.0795 | 5.9869
13 | 0.9175 | 0.16099 | -0.0819 | 5.6991
13.5 | 0.9157 | 0.17302 | -0.0849 | 5.2925
14 | 0.9221 | 0.18345 | -0.0906 | 5.0264
14.5 | 0.9258 | 0.19388 | -0.0998 | 4.7751

## 21. Re 250k Mach 0.25 (1)
BIGFOIL.COM POLAR EXPORT
ag16
AG16 |  |  |  | Cl Max: | 0.914 | at alpha= | 6 | deg
JavaFoil+Calcfoil stall+Eppler ext transition |  |  |  | L/D Max: | 57.892 | at alpha= | 4.5 | deg
Re: | 250000 |  |  | Cd Min: | 0.00835 | at alpha= | 0 | deg
Mach: | 0.25 |  |  | Cl=0 at alpha= | -2.1356 | deg
|  |  |  | @ Cl=0.1, Cd= | 0.00966
|  |  |  | @ Cl=0.4, Cd= | 0.0092267
|  |  |  | @ Cl=0.6, Cd= | 0.10191
alpha (deg) | Cl | Cd | Cm | Cl/Cd
-12.5 | -0.058 | 0.12762 | -0.018 | -0.455
-12 | -0.055 | 0.11913 | -0.018 | -0.465
-11.5 | -0.053 | 0.10587 | -0.018 | -0.497
-11 | -0.096 | 0.11893 | -0.017 | -0.811
-10.5 | -0.166 | 0.10538 | -0.017 | -1.573
-10 | -0.215 | 0.09302 | -0.017 | -2.317
-9.5 | -0.257 | 0.08623 | -0.016 | -2.985
-9 | -0.292 | 0.07819 | -0.016 | -3.737
-8.5 | -0.319 | 0.07222 | -0.016 | -4.419
-8 | -0.337 | 0.06524 | -0.016 | -5.168
-7.5 | -0.346 | 0.06618 | -0.015 | -5.223
-7 | -0.344 | 0.05871 | -0.015 | -5.866
-6.5 | -0.334 | 0.05358 | -0.015 | -6.226
-6 | -0.314 | 0.04918 | -0.015 | -6.386
-5.5 | -0.287 | 0.04508 | -0.015 | -6.363
-5 | -0.253 | 0.0416 | -0.015 | -6.092
-4.5 | -0.215 | 0.03877 | -0.015 | -5.547
-4 | -0.173 | 0.03655 | -0.016 | -4.734
-3.5 | -0.128 | 0.03455 | -0.018 | -3.717
-3 | -0.102 | 0.01111 | -0.05 | -9.211
-2.5 | -0.043 | 0.01026 | -0.05 | -4.224
-2 | 0.016 | 0.0099 | -0.05 | 1.639
-1.5 | 0.076 | 0.00972 | -0.05 | 7.832
-1 | 0.136 | 0.00957 | -0.05 | 14.214
-0.5 | 0.196 | 0.00948 | -0.05 | 20.665
0 | 0.256 | 0.00835 | -0.05 | 30.653
0.5 | 0.316 | 0.00868 | -0.05 | 36.371
1 | 0.375 | 0.00906 | -0.05 | 41.424
1.5 | 0.435 | 0.00946 | -0.05 | 45.957
2 | 0.494 | 0.00992 | -0.05 | 49.842
2.5 | 0.554 | 0.01044 | -0.051 | 53.055
3 | 0.613 | 0.01106 | -0.051 | 55.393
3.5 | 0.671 | 0.01182 | -0.051 | 56.783
4 | 0.728 | 0.01262 | -0.051 | 57.675
4.5 | 0.782 | 0.01351 | -0.051 | 57.892
5 | 0.832 | 0.01461 | -0.051 | 56.936
5.5 | 0.876 | 0.01582 | -0.051 | 55.404
6 | 0.914 | 0.01665 | -0.051 | 54.897
6.5 | 0.755 | 0.04674 | -0.014 | 16.161
7 | 0.771 | 0.05083 | -0.014 | 15.165
7.5 | 0.775 | 0.05461 | -0.014 | 14.199
8 | 0.764 | 0.05966 | -0.014 | 12.805
8.5 | 0.738 | 0.06617 | -0.014 | 11.156
9 | 0.698 | 0.07259 | -0.014 | 9.619
9.5 | 0.645 | 0.08154 | -0.014 | 7.907
10 | 0.579 | 0.08887 | -0.015 | 6.518
10.5 | 0.504 | 0.10125 | -0.015 | 4.978
11 | 0.421 | 0.10191 | -0.016 | 4.132

## 22. Re 250k Mach 0.25 (2)
BIGFOIL.COM POLAR EXPORT
ag16
AG16 |  |  |  | Cl Max: | 1.1048 | at alpha= | 9 | deg
XFOIL ncrit=9 |  |  |  | L/D Max: | 67.6517 | at alpha= | 4 | deg
Re: | 250000 |  |  | Cd Min: | 0.00668 | at alpha= | 0 | deg
Mach: | 0.25 |  |  | Cl=0 at alpha= | -99 | deg
|  |  |  | @ Cl=0.1, Cd= | 0.00668
|  |  |  | @ Cl=0.4, Cd= | 0.0073053
|  |  |  | @ Cl=0.6, Cd= | 0.0090646
alpha (deg) | Cl | Cd | Cm | Cl/Cd
0 | 0.2543 | 0.00668 | -0.0573 | 38.0689
0.5 | 0.3087 | 0.00679 | -0.0553 | 45.4639
1 | 0.3617 | 0.00705 | -0.0533 | 51.305
1.5 | 0.4157 | 0.00741 | -0.0517 | 56.0999
2 | 0.4706 | 0.00783 | -0.0505 | 60.1022
2.5 | 0.5258 | 0.00831 | -0.0495 | 63.2732
3 | 0.5812 | 0.00885 | -0.0486 | 65.6723
3.5 | 0.6364 | 0.00948 | -0.0478 | 67.1308
4 | 0.6914 | 0.01022 | -0.047 | 67.6517
4.5 | 0.7462 | 0.01106 | -0.0463 | 67.4684
5 | 0.8006 | 0.01205 | -0.0455 | 66.4398
5.5 | 0.8542 | 0.01324 | -0.0447 | 64.5166
6 | 0.9061 | 0.01488 | -0.0437 | 60.8938
6.5 | 0.9542 | 0.01738 | -0.0421 | 54.9022
7 | 1.0015 | 0.02007 | -0.04 | 49.9003
7.5 | 1.0427 | 0.02452 | -0.037 | 42.5245
8 | 1.0826 | 0.02862 | -0.0347 | 37.8267
8.5 | 1.1004 | 0.03744 | -0.0312 | 29.391
9 | 1.1048 | 0.04548 | -0.0282 | 24.292
9.5 | 1.0823 | 0.05413 | -0.0259 | 19.9945
10.5 | 1.0252 | 0.07731 | -0.0407 | 13.2609
11 | 0.9991 | 0.09434 | -0.0541 | 10.5904
11.5 | 0.9328 | 0.12616 | -0.0712 | 7.3938
12 | 0.9187 | 0.14041 | -0.0774 | 6.543
12.5 | 0.9081 | 0.15797 | -0.0842 | 5.7486
13 | 0.9143 | 0.16758 | -0.0879 | 5.4559
13.5 | 0.9261 | 0.17572 | -0.0888 | 5.2703
14 | 0.9297 | 0.18786 | -0.0937 | 4.9489

## 23. Re 250k Mach 0.50 (1)
BIGFOIL.COM POLAR EXPORT
ag16
AG16 |  |  |  | Cl Max: | 1.167 | at alpha= | 20 | deg
JavaFoil+Calcfoil stall+Eppler ext transition |  |  |  | L/D Max: | 57.461 | at alpha= | 4 | deg
Re: | 250000 |  |  | Cd Min: | 0.00924 | at alpha= | 0.5 | deg
Mach: | 0.5 |  |  | Cl=0 at alpha= | -2.1364 | deg
|  |  |  | @ Cl=0.1, Cd= | 0.010333
|  |  |  | @ Cl=0.4, Cd= | 0.0095391
|  |  |  | @ Cl=0.6, Cd= | 0.011212
alpha (deg) | Cl | Cd | Cm | Cl/Cd
-20 | -0.948 | 0.26991 | -0.031 | -3.513
-19.5 | -0.923 | 0.2572 | -0.031 | -3.587
-19 | -0.897 | 0.25222 | -0.031 | -3.557
-18.5 | -0.869 | 0.25192 | -0.03 | -3.451
-18 | -0.843 | 0.23791 | -0.03 | -3.545
-17.5 | -0.818 | 0.23774 | -0.029 | -3.439
-17 | -0.792 | 0.22593 | -0.029 | -3.505
-16.5 | -0.766 | 0.22155 | -0.03 | -3.457
-16 | -0.738 | 0.2091 | -0.028 | -3.531
-15.5 | -0.712 | 0.20478 | -0.028 | -3.477
-15 | -0.686 | 0.20253 | -0.028 | -3.386
-14.5 | -0.66 | 0.19379 | -0.028 | -3.405
-14 | -0.634 | 0.18744 | -0.028 | -3.381
-13.5 | -0.606 | 0.17852 | -0.027 | -3.396
-13 | -0.58 | 0.1739 | -0.026 | -3.333
-12.5 | -0.553 | 0.16843 | -0.026 | -3.286
-12 | -0.527 | 0.16833 | -0.026 | -3.132
-11.5 | -0.501 | 0.15751 | -0.026 | -3.179
-11 | -0.473 | 0.15048 | -0.024 | -3.146
-10.5 | -0.447 | 0.1474 | -0.024 | -3.032
-10 | -0.421 | 0.14383 | -0.024 | -2.924
-9.5 | -0.394 | 0.13014 | -0.023 | -3.024
-9 | -0.367 | 0.12435 | -0.023 | -2.951
-8.5 | -0.34 | 0.12169 | -0.023 | -2.798
-8 | -0.314 | 0.11344 | -0.021 | -2.764
-7.5 | -0.287 | 0.10779 | -0.021 | -2.662
-7 | -0.26 | 0.10476 | -0.021 | -2.485
-6.5 | -0.233 | 0.06156 | -0.02 | -3.793
-6 | -0.207 | 0.05265 | -0.02 | -3.928
-5.5 | -0.18 | 0.0527 | -0.018 | -3.415
-5 | -0.153 | 0.05477 | -0.017 | -2.798
-4.5 | -0.217 | 0.04452 | -0.017 | -4.866
-4 | -0.186 | 0.03895 | -0.017 | -4.773
-3.5 | -0.141 | 0.03574 | -0.018 | -3.949
-3 | -0.114 | 0.01159 | -0.056 | -9.792
-2.5 | -0.048 | 0.0112 | -0.056 | -4.312
-2 | 0.018 | 0.01049 | -0.056 | 1.729
-1.5 | 0.085 | 0.01034 | -0.056 | 8.222
-1 | 0.152 | 0.01031 | -0.056 | 14.748
-0.5 | 0.219 | 0.01025 | -0.056 | 21.354
0 | 0.286 | 0.01025 | -0.056 | 27.906
0.5 | 0.353 | 0.00924 | -0.056 | 38.175
1 | 0.419 | 0.00966 | -0.056 | 43.429
1.5 | 0.486 | 0.01015 | -0.056 | 47.881
2 | 0.552 | 0.01071 | -0.056 | 51.571
2.5 | 0.618 | 0.0114 | -0.056 | 54.254
3 | 0.684 | 0.01221 | -0.057 | 56.002
3.5 | 0.748 | 0.01312 | -0.057 | 57.031
4 | 0.81 | 0.0141 | -0.057 | 57.461
4.5 | 0.865 | 0.0155 | -0.057 | 55.808
5 | 0.907 | 0.01725 | -0.057 | 52.588
5.5 | 0.74 | 0.04314 | -0.016 | 17.161
6 | 0.705 | 0.04834 | -0.016 | 14.578
6.5 | 0.46 | 0.05942 | -0.016 | 7.74
7 | 0.486 | 0.06619 | -0.018 | 7.348
7.5 | 0.513 | 0.07297 | -0.02 | 7.029
8 | 0.539 | 0.11581 | -0.021 | 4.657
8.5 | 0.566 | 0.12401 | -0.023 | 4.564
9 | 0.592 | 0.123 | -0.023 | 4.814
9.5 | 0.619 | 0.13492 | -0.024 | 4.587
10 | 0.645 | 0.14167 | -0.024 | 4.553
10.5 | 0.671 | 0.14693 | -0.025 | 4.569
11 | 0.698 | 0.1553 | -0.026 | 4.495
11.5 | 0.724 | 0.15886 | -0.026 | 4.558
12 | 0.751 | 0.16952 | -0.028 | 4.43
12.5 | 0.777 | 0.1811 | -0.028 | 4.292
13 | 0.803 | 0.18366 | -0.028 | 4.372
13.5 | 0.829 | 0.1922 | -0.029 | 4.314
14 | 0.857 | 0.2051 | -0.03 | 4.176
14.5 | 0.882 | 0.20714 | -0.03 | 4.258
15 | 0.908 | 0.21098 | -0.03 | 4.303
15.5 | 0.936 | 0.21985 | -0.032 | 4.255
16 | 0.961 | 0.2332 | -0.032 | 4.121
16.5 | 0.986 | 0.23769 | -0.032 | 4.15
17 | 1.012 | 0.24164 | -0.032 | 4.189
17.5 | 1.04 | 0.24246 | -0.033 | 4.287
18 | 1.065 | 0.25137 | -0.033 | 4.235
18.5 | 1.09 | 0.26155 | -0.034 | 4.167
19 | 1.118 | 0.268 | -0.035 | 4.17
19.5 | 1.142 | 0.27695 | -0.035 | 4.125
20 | 1.167 | 0.27905 | -0.035 | 4.184

## 24. Re 250k Mach 0.50 (2)
BIGFOIL.COM POLAR EXPORT
ag16
AG16 |  |  |  | Cl Max: | 1.2231 | at alpha= | 20 | deg
XFOIL ncrit=9 |  |  |  | L/D Max: | 66.4233 | at alpha= | 3.5 | deg
Re: | 250000 |  |  | Cd Min: | 0.00698 | at alpha= | 0 | deg
Mach: | 0.5 |  |  | Cl=0 at alpha= | -1.8184 | deg
|  |  |  | @ Cl=0.1, Cd= | 0.0085698
|  |  |  | @ Cl=0.4, Cd= | 0.007665
|  |  |  | @ Cl=0.6, Cd= | 0.0093786
alpha (deg) | Cl | Cd | Cm | Cl/Cd
-20 | -0.9557 | 0.29827 | 0.1086 | -3.2041
-19.5 | -0.9332 | 0.28786 | 0.1048 | -3.2419
-19 | -0.9108 | 0.27934 | 0.1 | -3.2605
-18.5 | -0.8881 | 0.27101 | 0.095 | -3.277
-18 | -0.8652 | 0.26263 | 0.09 | -3.2944
-17.5 | -0.8423 | 0.25423 | 0.0849 | -3.3131
-17 | -0.8193 | 0.24581 | 0.0799 | -3.3331
-16.5 | -0.7959 | 0.23824 | 0.0737 | -3.3407
-16 | -0.7769 | 0.23266 | 0.0666 | -3.3392
-15.5 | -0.7538 | 0.22084 | 0.0638 | -3.4133
-15 | -0.732 | 0.21206 | 0.0609 | -3.4519
-14.5 | -0.7109 | 0.20398 | 0.0569 | -3.4851
-14 | -0.6902 | 0.19588 | 0.0528 | -3.5236
-13.5 | -0.6701 | 0.18777 | 0.0487 | -3.5687
-13 | -0.6511 | 0.18022 | 0.0434 | -3.6128
-12.5 | -0.6384 | 0.17415 | 0.0369 | -3.6658
-12 | -0.6251 | 0.16688 | 0.032 | -3.7458
-11.5 | -0.6041 | 0.15537 | 0.0309 | -3.8881
-11 | -0.5852 | 0.147 | 0.0297 | -3.981
-10.5 | -0.5698 | 0.1393 | 0.027 | -4.0905
-10 | -0.5561 | 0.13151 | 0.0237 | -4.2286
-9.5 | -0.5486 | 0.12448 | 0.0171 | -4.4071
-9 | -0.54 | 0.11691 | 0.011 | -4.6189
-8.5 | -0.5296 | 0.10712 | 0.0096 | -4.944
-8 | -0.511 | 0.10018 | 0.0101 | -5.1008
-7.5 | -0.5069 | 0.09278 | 0.0001 | -5.4635
-7 | -0.5014 | 0.08353 | -0.0054 | -6.0026
-6.5 | -0.4876 | 0.07592 | -0.0056 | -6.4226
-5.5 | -0.4486 | 0.05363 | -0.0287 | -8.3647
-5 | -0.4102 | 0.03712 | -0.0467 | -11.0506
-4.5 | -0.3664 | 0.02648 | -0.0537 | -13.8369
-4 | -0.3087 | 0.01921 | -0.0552 | -16.0698
-3.5 | -0.2469 | 0.01484 | -0.0543 | -16.6375
-3 | -0.1829 | 0.01214 | -0.0528 | -15.0659
-2.5 | -0.1173 | 0.01025 | -0.0526 | -11.4439
-2 | -0.0376 | 0.00944 | -0.0556 | -3.9831
-1.5 | 0.0659 | 0.0088 | -0.0627 | 7.4886
-1 | 0.1533 | 0.00821 | -0.0662 | 18.6724
-0.5 | 0.2187 | 0.0076 | -0.0643 | 28.7763
0 | 0.2767 | 0.00698 | -0.0601 | 39.6418
0.5 | 0.3384 | 0.00728 | -0.0582 | 46.4835
1 | 0.4008 | 0.00767 | -0.0565 | 52.2555
1.5 | 0.4638 | 0.00814 | -0.0551 | 56.9779
2 | 0.5273 | 0.00867 | -0.0538 | 60.8189
2.5 | 0.591 | 0.00928 | -0.0526 | 63.6853
3 | 0.6549 | 0.00998 | -0.0513 | 65.6212
3.5 | 0.7187 | 0.01082 | -0.05 | 66.4233
4 | 0.7825 | 0.01181 | -0.0485 | 66.2574
4.5 | 0.846 | 0.01301 | -0.0468 | 65.0269
5 | 0.9084 | 0.01457 | -0.0447 | 62.3473
5.5 | 0.9672 | 0.0169 | -0.0419 | 57.2308
6 | 1.019 | 0.02057 | -0.0379 | 49.5382
6.5 | 1.0606 | 0.0261 | -0.0332 | 40.636
7 | 1.0824 | 0.03323 | -0.0292 | 32.573
7.5 | 1.0713 | 0.04169 | -0.0268 | 25.6968
8 | 1.0409 | 0.0519 | -0.0312 | 20.0559
8.5 | 1.012 | 0.06617 | -0.0435 | 15.2939
9 | 0.9836 | 0.08172 | -0.0548 | 12.0362
9.5 | 0.9574 | 0.09676 | -0.0633 | 9.8946
10 | 0.9379 | 0.11076 | -0.07 | 8.4679
10.5 | 0.9261 | 0.12379 | -0.076 | 7.4812
11 | 0.9202 | 0.13659 | -0.0819 | 6.7369
11.5 | 0.9177 | 0.15006 | -0.0885 | 6.1156
12 | 0.9235 | 0.16145 | -0.0939 | 5.72
12.5 | 0.9332 | 0.17052 | -0.0973 | 5.4727
13 | 0.9419 | 0.1855 | -0.1056 | 5.0776
13.5 | 0.9566 | 0.19578 | -0.1109 | 4.8861
14 | 0.9741 | 0.20519 | -0.1153 | 4.7473
14.5 | 0.9955 | 0.21447 | -0.1177 | 4.6417
15 | 1.0167 | 0.22669 | -0.1205 | 4.485
15.5 | 1.0324 | 0.23596 | -0.1278 | 4.3753
16 | 1.0488 | 0.24464 | -0.1373 | 4.2871
16.5 | 1.07 | 0.25389 | -0.1427 | 4.2144
17 | 1.0935 | 0.26316 | -0.1445 | 4.1553
18 | 1.1347 | 0.28376 | -0.1563 | 3.9988
18.5 | 1.1561 | 0.29219 | -0.1651 | 3.9567
19 | 1.1787 | 0.30178 | -0.1711 | 3.9058
19.5 | 1.201 | 0.31113 | -0.1769 | 3.8601
20 | 1.2231 | 0.32036 | -0.1823 | 3.8179

## 25. Re 500k Mach 0.00 (1)
BIGFOIL.COM POLAR EXPORT
ag16
AG16 |  |  |  | Cl Max: | 0.932 | at alpha= | 6.5 | deg
JavaFoil+Calcfoil stall+Eppler ext transition |  |  |  | L/D Max: | 68.229 | at alpha= | 4 | deg
Re: | 500000 |  |  | Cd Min: | 0.00652 | at alpha= | 0 | deg
Mach: | 0 |  |  | Cl=0 at alpha= | -2.1379 | deg
|  |  |  | @ Cl=0.1, Cd= | 0.0078793
|  |  |  | @ Cl=0.4, Cd= | 0.0074088
|  |  |  | @ Cl=0.6, Cd= | 0.0090411
alpha (deg) | Cl | Cd | Cm | Cl/Cd
-14 | -0.282 | 0.11783 | -0.018 | -2.389
-13.5 | -0.297 | 0.1111 | -0.017 | -2.677
-13 | -0.314 | 0.10651 | -0.018 | -2.944
-12.5 | -0.33 | 0.10074 | -0.017 | -3.272
-12 | -0.345 | 0.09495 | -0.017 | -3.637
-11.5 | -0.36 | 0.08891 | -0.017 | -4.053
-11 | -0.374 | 0.08297 | -0.017 | -4.508
-10.5 | -0.386 | 0.07947 | -0.016 | -4.857
-10 | -0.396 | 0.07419 | -0.016 | -5.331
-9.5 | -0.402 | 0.06925 | -0.016 | -5.805
-9 | -0.405 | 0.06503 | -0.016 | -6.224
-8.5 | -0.403 | 0.06032 | -0.016 | -6.682
-8 | -0.397 | 0.05632 | -0.015 | -7.04
-7.5 | -0.385 | 0.05549 | -0.015 | -6.934
-7 | -0.368 | 0.05048 | -0.015 | -7.283
-6.5 | -0.345 | 0.04735 | -0.015 | -7.29
-6 | -0.318 | 0.0437 | -0.015 | -7.27
-5.5 | -0.286 | 0.04115 | -0.015 | -6.941
-5 | -0.25 | 0.03853 | -0.015 | -6.479
-4.5 | -0.21 | 0.0363 | -0.015 | -5.794
-4 | -0.169 | 0.03448 | -0.017 | -4.887
-3.5 | -0.156 | 0.00961 | -0.048 | -16.178
-3 | -0.099 | 0.0094 | -0.048 | -10.552
-2.5 | -0.042 | 0.00842 | -0.048 | -4.988
-2 | 0.016 | 0.00813 | -0.049 | 1.934
-1.5 | 0.074 | 0.00796 | -0.049 | 9.261
-1 | 0.132 | 0.00778 | -0.049 | 16.936
-0.5 | 0.19 | 0.00764 | -0.049 | 24.814
0 | 0.248 | 0.00652 | -0.049 | 38.02
0.5 | 0.306 | 0.00683 | -0.049 | 44.731
1 | 0.363 | 0.00716 | -0.049 | 50.767
1.5 | 0.421 | 0.00755 | -0.049 | 55.778
2 | 0.479 | 0.00797 | -0.049 | 60.104
2.5 | 0.536 | 0.00844 | -0.049 | 63.557
3 | 0.593 | 0.00896 | -0.049 | 66.254
3.5 | 0.65 | 0.00962 | -0.049 | 67.599
4 | 0.706 | 0.01034 | -0.049 | 68.229
4.5 | 0.759 | 0.01113 | -0.049 | 68.132
5 | 0.808 | 0.01207 | -0.049 | 66.981
5.5 | 0.854 | 0.01315 | -0.049 | 64.993
6 | 0.896 | 0.01401 | -0.049 | 63.938
6.5 | 0.932 | 0.01467 | -0.049 | 63.485
7 | 0.769 | 0.04672 | -0.015 | 16.464
7.5 | 0.786 | 0.04976 | -0.014 | 15.794
8 | 0.793 | 0.054 | -0.014 | 14.692
8.5 | 0.793 | 0.05794 | -0.014 | 13.685
9 | 0.785 | 0.06229 | -0.014 | 12.602
9.5 | 0.77 | 0.06787 | -0.014 | 11.346
10 | 0.749 | 0.07233 | -0.014 | 10.352
10.5 | 0.722 | 0.07804 | -0.015 | 9.257
11 | 0.692 | 0.08225 | -0.015 | 8.411
11.5 | 0.658 | 0.08853 | -0.016 | 7.436

## 26. Re 500k Mach 0.00 (2)
BIGFOIL.COM POLAR EXPORT
ag16
AG16 |  |  |  | Cl Max: | 1.2055 | at alpha= | 10 | deg
XFOIL ncrit=9 |  |  |  | L/D Max: | 82.2577 | at alpha= | 4 | deg
Re: | 500000 |  |  | Cd Min: | 0.00485 | at alpha= | 0 | deg
Mach: | 0 |  |  | Cl=0 at alpha= | -2.0186 | deg
|  |  |  | @ Cl=0.1, Cd= | 0.0060331
|  |  |  | @ Cl=0.4, Cd= | 0.0058055
|  |  |  | @ Cl=0.6, Cd= | 0.0074012
alpha (deg) | Cl | Cd | Cm | Cl/Cd
-20 | -0.858 | 0.26541 | 0.0927 | -3.2327
-19.5 | -0.8407 | 0.25891 | 0.0885 | -3.2471
-19 | -0.8232 | 0.2523 | 0.0843 | -3.2628
-18.5 | -0.8059 | 0.24556 | 0.0802 | -3.2819
-18 | -0.7884 | 0.23868 | 0.0762 | -3.3032
-17.5 | -0.7705 | 0.23161 | 0.072 | -3.3267
-17 | -0.7531 | 0.2246 | 0.0672 | -3.3531
-16.5 | -0.7375 | 0.2176 | 0.0625 | -3.3892
-16 | -0.722 | 0.21041 | 0.0583 | -3.4314
-15.5 | -0.708 | 0.2016 | 0.0557 | -3.5119
-15 | -0.6927 | 0.19508 | 0.0534 | -3.5509
-14.5 | -0.6781 | 0.18834 | 0.0503 | -3.6004
-14 | -0.664 | 0.18116 | 0.0471 | -3.6653
-13.5 | -0.6501 | 0.1736 | 0.0435 | -3.7448
-13 | -0.6388 | 0.1662 | 0.0383 | -3.8436
-12.5 | -0.6274 | 0.15858 | 0.0348 | -3.9564
-12 | -0.6168 | 0.15071 | 0.0315 | -4.0926
-11.5 | -0.6068 | 0.14262 | 0.0282 | -4.2547
-11 | -0.6041 | 0.13305 | 0.0264 | -4.5404
-10.5 | -0.593 | 0.12625 | 0.0245 | -4.697
-10 | -0.5838 | 0.11898 | 0.0217 | -4.9067
-9.5 | -0.576 | 0.11132 | 0.0184 | -5.1743
-9 | -0.5692 | 0.10328 | 0.0145 | -5.5112
-8.5 | -0.5636 | 0.09469 | 0.0097 | -5.9521
-8 | -0.5555 | 0.08546 | 0.0028 | -6.5001
-7.5 | -0.5406 | 0.0751 | -0.008 | -7.1984
-7 | -0.5093 | 0.05664 | -0.0307 | -8.9919
-6.5 | -0.4907 | 0.03632 | -0.0464 | -13.5105
-6 | -0.4455 | 0.02312 | -0.049 | -19.269
-5.5 | -0.3957 | 0.01689 | -0.0492 | -23.4281
-5 | -0.3443 | 0.01345 | -0.0489 | -25.5985
-4.5 | -0.2916 | 0.01136 | -0.0481 | -25.669
-4 | -0.2387 | 0.00995 | -0.0473 | -23.9899
-3.5 | -0.1851 | 0.00865 | -0.0468 | -21.3988
-3 | -0.1321 | 0.00777 | -0.0466 | -17.0013
-2 | 0.0025 | 0.00663 | -0.0521 | 0.37707
-1.5 | 0.0753 | 0.00619 | -0.0556 | 12.1648
-1 | 0.1367 | 0.0058 | -0.0563 | 23.569
-0.5 | 0.187 | 0.00546 | -0.0544 | 34.2491
0 | 0.2352 | 0.00485 | -0.0514 | 48.4948
0.5 | 0.2889 | 0.00512 | -0.0505 | 56.4258
1 | 0.3431 | 0.00544 | -0.0498 | 63.0699
1.5 | 0.3977 | 0.00579 | -0.0493 | 68.6874
2 | 0.4525 | 0.00616 | -0.0489 | 73.4578
2.5 | 0.5073 | 0.00657 | -0.0485 | 77.2146
3 | 0.5619 | 0.00703 | -0.0482 | 79.9289
3.5 | 0.6163 | 0.00756 | -0.048 | 81.5212
4 | 0.6704 | 0.00815 | -0.0477 | 82.2577
4.5 | 0.7241 | 0.00882 | -0.0474 | 82.0975
5 | 0.7774 | 0.00957 | -0.0471 | 81.233
5.5 | 0.8301 | 0.01044 | -0.0468 | 79.5115
6 | 0.8819 | 0.01147 | -0.0464 | 76.8875
6.5 | 0.9328 | 0.01268 | -0.0458 | 73.5647
7 | 0.9826 | 0.01419 | -0.0449 | 69.2459
7.5 | 1.0309 | 0.01592 | -0.0438 | 64.755
8 | 1.0733 | 0.01884 | -0.042 | 56.9692
8.5 | 1.1162 | 0.0215 | -0.0402 | 51.9163
9 | 1.1545 | 0.02506 | -0.038 | 46.0694
9.5 | 1.1912 | 0.02816 | -0.0362 | 42.3011
10 | 1.2055 | 0.03539 | -0.0329 | 34.0633
10.5 | 1.2029 | 0.04333 | -0.0293 | 27.7614
11 | 1.1791 | 0.05062 | -0.026 | 23.2932
11.5 | 1.1512 | 0.06013 | -0.0298 | 19.1452
12 | 1.1267 | 0.07304 | -0.0398 | 15.4258
12.5 | 1.0993 | 0.08911 | -0.0518 | 12.3364
13 | 1.0704 | 0.10682 | -0.063 | 10.0206
13.5 | 0.9172 | 0.1665 | -0.0878 | 5.5087
14 | 0.9214 | 0.17765 | -0.0927 | 5.1866
14.5 | 0.9289 | 0.18814 | -0.0976 | 4.9373
15 | 0.9408 | 0.19873 | -0.1042 | 4.7341

## 27. Re 500k Mach 0.10 (1)
BIGFOIL.COM POLAR EXPORT
ag16
AG16 |  |  |  | Cl Max: | 0.934 | at alpha= | 6.5 | deg
JavaFoil+Calcfoil stall+Eppler ext transition |  |  |  | L/D Max: | 68.207 | at alpha= | 4 | deg
Re: | 500000 |  |  | Cd Min: | 0.00654 | at alpha= | 0 | deg
Mach: | 0.1 |  |  | Cl=0 at alpha= | -2.1379 | deg
|  |  |  | @ Cl=0.1, Cd= | 0.0079038
|  |  |  | @ Cl=0.4, Cd= | 0.0074214
|  |  |  | @ Cl=0.6, Cd= | 0.0090377
alpha (deg) | Cl | Cd | Cm | Cl/Cd
-13.5 | -0.261 | 0.11585 | -0.018 | -2.252
-13 | -0.279 | 0.10741 | -0.017 | -2.597
-12.5 | -0.297 | 0.10219 | -0.017 | -2.91
-12 | -0.316 | 0.0942 | -0.017 | -3.351
-11.5 | -0.333 | 0.0939 | -0.017 | -3.551
-11 | -0.35 | 0.08319 | -0.017 | -4.211
-10.5 | -0.365 | 0.08182 | -0.017 | -4.465
-10 | -0.378 | 0.07508 | -0.016 | -5.035
-9.5 | -0.388 | 0.07024 | -0.016 | -5.52
-9 | -0.393 | 0.06596 | -0.016 | -5.965
-8.5 | -0.395 | 0.06181 | -0.016 | -6.383
-8 | -0.391 | 0.05705 | -0.016 | -6.846
-7.5 | -0.381 | 0.0555 | -0.015 | -6.862
-7 | -0.365 | 0.05131 | -0.015 | -7.122
-6.5 | -0.344 | 0.04739 | -0.015 | -7.262
-6 | -0.318 | 0.04402 | -0.015 | -7.213
-5.5 | -0.286 | 0.04138 | -0.015 | -6.913
-5 | -0.25 | 0.03854 | -0.015 | -6.494
-4.5 | -0.211 | 0.03641 | -0.015 | -5.798
-4 | -0.169 | 0.03453 | -0.016 | -4.901
-3.5 | -0.156 | 0.00963 | -0.049 | -16.224
-3 | -0.1 | 0.00942 | -0.049 | -10.586
-2.5 | -0.042 | 0.00845 | -0.049 | -4.997
-2 | 0.016 | 0.00815 | -0.049 | 1.939
-1.5 | 0.074 | 0.00798 | -0.049 | 9.277
-1 | 0.132 | 0.00781 | -0.049 | 16.942
-0.5 | 0.191 | 0.00768 | -0.049 | 24.822
0 | 0.249 | 0.00654 | -0.049 | 38.091
0.5 | 0.307 | 0.00686 | -0.049 | 44.808
1 | 0.365 | 0.00718 | -0.049 | 50.847
1.5 | 0.423 | 0.00758 | -0.049 | 55.863
2 | 0.481 | 0.00799 | -0.049 | 60.195
2.5 | 0.539 | 0.00847 | -0.049 | 63.629
3 | 0.596 | 0.00899 | -0.049 | 66.325
3.5 | 0.653 | 0.00967 | -0.049 | 67.522
4 | 0.709 | 0.0104 | -0.049 | 68.207
4.5 | 0.762 | 0.01118 | -0.049 | 68.167
5 | 0.812 | 0.01213 | -0.049 | 66.95
5.5 | 0.858 | 0.01321 | -0.049 | 64.931
6 | 0.899 | 0.0141 | -0.049 | 63.751
6.5 | 0.934 | 0.0148 | -0.05 | 63.099
7 | 0.77 | 0.04689 | -0.014 | 16.422
7.5 | 0.785 | 0.04992 | -0.014 | 15.734
8 | 0.791 | 0.05427 | -0.014 | 14.569
8.5 | 0.788 | 0.0583 | -0.014 | 13.508
9 | 0.776 | 0.06263 | -0.014 | 12.393
9.5 | 0.757 | 0.06845 | -0.014 | 11.065
10 | 0.732 | 0.07324 | -0.015 | 9.99
10.5 | 0.701 | 0.08006 | -0.015 | 8.75
11 | 0.665 | 0.08412 | -0.016 | 7.908
11.5 | 0.627 | 0.08989 | -0.016 | 6.974

## 28. Re 500k Mach 0.10 (2)
BIGFOIL.COM POLAR EXPORT
ag16
AG16 |  |  |  | Cl Max: | 1.202 | at alpha= | 10 | deg
XFOIL ncrit=9 |  |  |  | L/D Max: | 228.75 | at alpha= | -0.5 | deg
Re: | 500000 |  |  | Cd Min: | 0.0008 | at alpha= | -0.5 | deg
Mach: | 0.1 |  |  | Cl=0 at alpha= | -2.0973 | deg
|  |  |  | @ Cl=0.1, Cd= | 0.00084457
|  |  |  | @ Cl=0.4, Cd= | 0.0058114
|  |  |  | @ Cl=0.6, Cd= | 0.0074085
alpha (deg) | Cl | Cd | Cm | Cl/Cd
-20 | -0.8609 | 0.26627 | 0.0933 | -3.2332
-19.5 | -0.8434 | 0.25971 | 0.089 | -3.2475
-19 | -0.8258 | 0.25305 | 0.0848 | -3.2634
-18.5 | -0.8082 | 0.24626 | 0.0807 | -3.2819
-18 | -0.7905 | 0.23932 | 0.0766 | -3.3031
-17.5 | -0.7723 | 0.23221 | 0.0723 | -3.3259
-17 | -0.7549 | 0.2252 | 0.0675 | -3.3521
-16.5 | -0.7391 | 0.21819 | 0.0628 | -3.3874
-16 | -0.7234 | 0.21097 | 0.0586 | -3.4289
-15.5 | -0.709 | 0.20219 | 0.0562 | -3.5066
-15 | -0.6935 | 0.19564 | 0.0537 | -3.5448
-14.5 | -0.6787 | 0.18883 | 0.0506 | -3.5942
-14 | -0.6644 | 0.18161 | 0.0473 | -3.6584
-13.5 | -0.6501 | 0.17399 | 0.0435 | -3.7364
-13 | -0.6389 | 0.16667 | 0.0384 | -3.8333
-12.5 | -0.6272 | 0.15901 | 0.0349 | -3.9444
-12 | -0.6165 | 0.15113 | 0.0316 | -4.0793
-11.5 | -0.6117 | 0.14133 | 0.0283 | -4.3282
-11 | -0.602 | 0.13384 | 0.027 | -4.4979
-10.5 | -0.5913 | 0.12691 | 0.0248 | -4.6592
-10 | -0.5821 | 0.11955 | 0.022 | -4.8691
-9.5 | -0.5742 | 0.11185 | 0.0187 | -5.1337
-9 | -0.5673 | 0.10379 | 0.0148 | -5.4658
-8.5 | -0.5615 | 0.09512 | 0.0098 | -5.9031
-8 | -0.5511 | 0.08622 | 0.0029 | -6.3918
-7.5 | -0.5397 | 0.07607 | -0.0067 | -7.0948
-7 | -0.5098 | 0.05859 | -0.0284 | -8.7011
-6.5 | -0.4923 | 0.03775 | -0.0457 | -13.0411
-5.5 | -0.3983 | 0.01775 | -0.0495 | -22.4394
-5 | -0.3416 | 0.00406 | -0.0475 | -84.1379
-4.5 | -0.2915 | 0.00262 | -0.0464 | -111.2595
-4 | -0.2408 | 0.00193 | -0.0454 | -124.7668
-3.5 | -0.1888 | 0.00135 | -0.0448 | -139.8519
-3 | -0.1334 | 0.00107 | -0.0454 | -124.6729
-2.5 | -0.0588 | 0.00096 | -0.0499 | -61.25
-2 | 0.0142 | 0.0009 | -0.0537 | 15.7778
-1.5 | 0.0794 | 0.00086 | -0.0555 | 92.3256
-1 | 0.1328 | 0.00082 | -0.0545 | 161.9512
-0.5 | 0.183 | 0.0008 | -0.0527 | 228.75
0 | 0.2362 | 0.00487 | -0.0516 | 48.501
0.5 | 0.2902 | 0.00515 | -0.0507 | 56.3495
1 | 0.3448 | 0.00547 | -0.05 | 63.0347
1.5 | 0.3998 | 0.00581 | -0.0495 | 68.8124
2 | 0.4549 | 0.00619 | -0.0491 | 73.4895
2.5 | 0.51 | 0.00661 | -0.0487 | 77.1558
3 | 0.565 | 0.00707 | -0.0484 | 79.9151
3.5 | 0.6198 | 0.0076 | -0.0481 | 81.5526
4 | 0.6742 | 0.0082 | -0.0478 | 82.2195
4.5 | 0.7283 | 0.00889 | -0.0475 | 81.9235
5 | 0.7819 | 0.00965 | -0.0472 | 81.0259
5.5 | 0.8351 | 0.01051 | -0.0468 | 79.4577
6 | 0.8872 | 0.01157 | -0.0463 | 76.6811
6.5 | 0.9383 | 0.01285 | -0.0457 | 73.0195
7 | 0.9885 | 0.01439 | -0.0447 | 68.6935
7.5 | 1.0368 | 0.01621 | -0.0435 | 63.9605
8 | 1.0789 | 0.0193 | -0.0415 | 55.9016
8.5 | 1.1208 | 0.02228 | -0.0394 | 50.3052
9 | 1.158 | 0.0262 | -0.037 | 44.1985
9.5 | 1.1928 | 0.02955 | -0.0351 | 40.3655
10 | 1.202 | 0.03719 | -0.0316 | 32.3205
10.5 | 1.1927 | 0.04509 | -0.0281 | 26.4515
11 | 1.1648 | 0.05272 | -0.0265 | 22.0941
11.5 | 1.1379 | 0.06374 | -0.0333 | 17.8522
12 | 1.1137 | 0.07799 | -0.0446 | 14.28
12.5 | 1.085 | 0.09502 | -0.0566 | 11.4186
13 | 0.9442 | 0.14542 | -0.0814 | 6.4929
13.5 | 0.9434 | 0.15755 | -0.0863 | 5.9879
14 | 0.7115 | 0.15824 | -0.0646 | 4.4963
14.5 | 0.7085 | 0.16515 | -0.0672 | 4.29
15 | 0.7156 | 0.16942 | -0.0683 | 4.2238

## 29. Re 500k Mach 0.25 (1)
BIGFOIL.COM POLAR EXPORT
ag16
AG16 |  |  |  | Cl Max: | 0.944 | at alpha= | 6.5 | deg
JavaFoil+Calcfoil stall+Eppler ext transition |  |  |  | L/D Max: | 68.079 | at alpha= | 4 | deg
Re: | 500000 |  |  | Cd Min: | 0.00665 | at alpha= | 0 | deg
Mach: | 0.25 |  |  | Cl=0 at alpha= | -2.1356 | deg
|  |  |  | @ Cl=0.1, Cd= | 0.00805
|  |  |  | @ Cl=0.4, Cd= | 0.09834
|  |  |  | @ Cl=0.6, Cd= | 0.09834
alpha (deg) | Cl | Cd | Cm | Cl/Cd
-12.5 | -0.058 | 0.11393 | -0.019 | -0.51
-12 | -0.055 | 0.10644 | -0.019 | -0.52
-11.5 | -0.053 | 0.09501 | -0.019 | -0.554
-11 | -0.096 | 0.0895 | -0.018 | -1.078
-10.5 | -0.166 | 0.08221 | -0.018 | -2.017
-10 | -0.216 | 0.07724 | -0.018 | -2.791
-9.5 | -0.257 | 0.07585 | -0.017 | -3.394
-9 | -0.292 | 0.07108 | -0.017 | -4.112
-8.5 | -0.319 | 0.06522 | -0.017 | -4.894
-8 | -0.337 | 0.06041 | -0.017 | -5.583
-7.5 | -0.346 | 0.05567 | -0.016 | -6.21
-7 | -0.344 | 0.05155 | -0.016 | -6.682
-6.5 | -0.334 | 0.04748 | -0.016 | -7.026
-6 | -0.314 | 0.04581 | -0.015 | -6.856
-5.5 | -0.287 | 0.04218 | -0.015 | -6.802
-5 | -0.253 | 0.03911 | -0.015 | -6.48
-4.5 | -0.215 | 0.03676 | -0.016 | -5.852
-4 | -0.173 | 0.03477 | -0.016 | -4.978
-3.5 | -0.16 | 0.00974 | -0.05 | -16.444
-3 | -0.102 | 0.00952 | -0.05 | -10.747
-2.5 | -0.043 | 0.0086 | -0.05 | -5.043
-2 | 0.016 | 0.00828 | -0.05 | 1.96
-1.5 | 0.076 | 0.00811 | -0.05 | 9.378
-1 | 0.136 | 0.00796 | -0.05 | 17.08
-0.5 | 0.196 | 0.00786 | -0.05 | 24.918
0 | 0.256 | 0.00665 | -0.05 | 38.465
0.5 | 0.316 | 0.00698 | -0.05 | 45.249
1 | 0.375 | 0.00734 | -0.05 | 51.127
1.5 | 0.435 | 0.00773 | -0.05 | 56.266
2 | 0.494 | 0.00816 | -0.05 | 60.584
2.5 | 0.554 | 0.00864 | -0.051 | 64.047
3 | 0.613 | 0.00922 | -0.051 | 66.423
3.5 | 0.671 | 0.00993 | -0.051 | 67.557
4 | 0.728 | 0.0107 | -0.051 | 68.079
4.5 | 0.782 | 0.01152 | -0.051 | 67.902
5 | 0.832 | 0.01256 | -0.051 | 66.206
5.5 | 0.876 | 0.01376 | -0.051 | 63.684
6 | 0.914 | 0.01458 | -0.051 | 62.697
6.5 | 0.944 | 0.01523 | -0.051 | 61.983
7 | 0.771 | 0.04782 | -0.015 | 16.122
7.5 | 0.776 | 0.05149 | -0.015 | 15.062
8 | 0.764 | 0.0555 | -0.014 | 13.766
8.5 | 0.738 | 0.06144 | -0.015 | 12.016
9 | 0.698 | 0.06744 | -0.015 | 10.356
9.5 | 0.645 | 0.07212 | -0.015 | 8.942
10 | 0.579 | 0.07718 | -0.016 | 7.508
10.5 | 0.504 | 0.0836 | -0.016 | 6.031
11 | 0.421 | 0.09037 | -0.017 | 4.661
11.5 | 0.331 | 0.09834 | -0.017 | 3.369

## 30. Re 500k Mach 0.25 (2)
BIGFOIL.COM POLAR EXPORT
ag16
AG16 |  |  |  | Cl Max: | 1.1697 | at alpha= | 9.5 | deg
XFOIL ncrit=9 |  |  |  | L/D Max: | 81.8963 | at alpha= | 4 | deg
Re: | 500000 |  |  | Cd Min: | 0.00519 | at alpha= | 0 | deg
Mach: | 0.25 |  |  | Cl=0 at alpha= | -99 | deg
|  |  |  | @ Cl=0.1, Cd= | 0.00519
|  |  |  | @ Cl=0.4, Cd= | 0.005887
|  |  |  | @ Cl=0.6, Cd= | 0.0074461
alpha (deg) | Cl | Cd | Cm | Cl/Cd
0 | 0.2389 | 0.00519 | -0.0522 | 46.0308
0.5 | 0.2978 | 0.00526 | -0.0516 | 56.616
1 | 0.3544 | 0.00559 | -0.051 | 63.3989
1.5 | 0.4112 | 0.00596 | -0.0505 | 68.9933
2 | 0.4683 | 0.00634 | -0.05 | 73.8644
2.5 | 0.5252 | 0.00678 | -0.0496 | 77.4631
3 | 0.5822 | 0.00727 | -0.0493 | 80.0825
3.5 | 0.6388 | 0.00783 | -0.0489 | 81.5837
4 | 0.6953 | 0.00849 | -0.0485 | 81.8963
4.5 | 0.7515 | 0.0092 | -0.048 | 81.6848
5 | 0.8072 | 0.01004 | -0.0475 | 80.3984
5.5 | 0.8623 | 0.01103 | -0.0468 | 78.1777
6 | 0.9162 | 0.01228 | -0.046 | 74.6091
6.5 | 0.9682 | 0.01403 | -0.0447 | 69.0093
7 | 1.0193 | 0.01593 | -0.0432 | 63.9862
7.5 | 1.0623 | 0.01937 | -0.0407 | 54.8425
8 | 1.1057 | 0.02269 | -0.0381 | 48.7307
8.5 | 1.1395 | 0.02788 | -0.0348 | 40.8716
9 | 1.1594 | 0.03448 | -0.0314 | 33.6253
9.5 | 1.1697 | 0.04023 | -0.0286 | 29.0753
10 | 1.1539 | 0.04677 | -0.0261 | 24.6718
10.5 | 1.1225 | 0.05808 | -0.0325 | 19.3268
11 | 1.0674 | 0.08022 | -0.0501 | 13.3059
11.5 | 1.0087 | 0.10495 | -0.0649 | 9.6112
12 | 0.9656 | 0.12573 | -0.0745 | 7.6799
13 | 0.9196 | 0.16472 | -0.0901 | 5.5828
13.5 | 0.931 | 0.17026 | -0.0918 | 5.4681
14 | 0.9282 | 0.18345 | -0.0974 | 5.0597

## 31. Re 500k Mach 0.50 (1)
BIGFOIL.COM POLAR EXPORT
ag16
AG16 |  |  |  | Cl Max: | 1.168 | at alpha= | 20 | deg
JavaFoil+Calcfoil stall+Eppler ext transition |  |  |  | L/D Max: | 67.481 | at alpha= | 4 | deg
Re: | 500000 |  |  | Cd Min: | 0.00749 | at alpha= | 0.5 | deg
Mach: | 0.5 |  |  | Cl=0 at alpha= | -2.1364 | deg
|  |  |  | @ Cl=0.1, Cd= | 0.0086733
|  |  |  | @ Cl=0.4, Cd= | 0.0077748
|  |  |  | @ Cl=0.6, Cd= | 0.0093355
alpha (deg) | Cl | Cd | Cm | Cl/Cd
-20 | -0.948 | 0.22545 | -0.031 | -4.206
-19.5 | -0.923 | 0.2221 | -0.031 | -4.155
-19 | -0.897 | 0.21719 | -0.031 | -4.131
-18.5 | -0.87 | 0.2117 | -0.03 | -4.108
-18 | -0.843 | 0.19928 | -0.03 | -4.232
-17.5 | -0.818 | 0.19695 | -0.029 | -4.151
-17 | -0.792 | 0.19173 | -0.03 | -4.13
-16.5 | -0.766 | 0.18739 | -0.03 | -4.088
-16 | -0.739 | 0.18026 | -0.028 | -4.097
-15.5 | -0.712 | 0.17289 | -0.028 | -4.119
-15 | -0.686 | 0.17095 | -0.028 | -4.012
-14.5 | -0.66 | 0.16302 | -0.028 | -4.047
-14 | -0.634 | 0.1552 | -0.028 | -4.084
-13.5 | -0.607 | 0.14908 | -0.027 | -4.069
-13 | -0.58 | 0.14399 | -0.026 | -4.026
-12.5 | -0.554 | 0.13922 | -0.026 | -3.976
-12 | -0.527 | 0.13698 | -0.026 | -3.848
-11.5 | -0.501 | 0.12921 | -0.026 | -3.876
-11 | -0.473 | 0.12317 | -0.024 | -3.844
-10.5 | -0.447 | 0.12009 | -0.024 | -3.722
-10 | -0.421 | 0.11943 | -0.024 | -3.522
-9.5 | -0.394 | 0.10641 | -0.023 | -3.699
-9 | -0.367 | 0.10246 | -0.023 | -3.582
-8.5 | -0.34 | 0.09998 | -0.023 | -3.405
-8 | -0.314 | 0.07688 | -0.022 | -4.079
-7.5 | -0.287 | 0.06226 | -0.022 | -4.61
-7 | -0.26 | 0.05374 | -0.022 | -4.845
-6.5 | -0.234 | 0.0552 | -0.021 | -4.231
-6 | -0.207 | 0.04808 | -0.02 | -4.302
-5.5 | -0.18 | 0.04841 | -0.019 | -3.718
-5 | -0.153 | 0.04265 | -0.018 | -3.593
-4.5 | -0.217 | 0.04125 | -0.017 | -5.253
-4 | -0.186 | 0.03659 | -0.017 | -5.082
-3.5 | -0.141 | 0.03396 | -0.019 | -4.157
-3 | -0.114 | 0.01 | -0.056 | -11.358
-2.5 | -0.048 | 0.00953 | -0.056 | -5.07
-2 | 0.018 | 0.00883 | -0.056 | 2.053
-1.5 | 0.085 | 0.00868 | -0.056 | 9.795
-1 | 0.152 | 0.00865 | -0.056 | 17.569
-0.5 | 0.219 | 0.0086 | -0.056 | 25.458
0 | 0.286 | 0.00859 | -0.056 | 33.293
0.5 | 0.353 | 0.00749 | -0.056 | 47.082
1 | 0.419 | 0.00789 | -0.056 | 53.161
1.5 | 0.486 | 0.00835 | -0.056 | 58.188
2 | 0.552 | 0.00887 | -0.056 | 62.297
2.5 | 0.618 | 0.00951 | -0.056 | 65.04
3 | 0.684 | 0.01026 | -0.057 | 66.64
3.5 | 0.748 | 0.01111 | -0.057 | 67.343
4 | 0.81 | 0.01201 | -0.057 | 67.481
4.5 | 0.865 | 0.0133 | -0.057 | 65.012
5 | 0.907 | 0.01504 | -0.057 | 60.308
5.5 | 0.925 | 0.01622 | -0.057 | 57.025
6 | 0.705 | 0.04499 | -0.017 | 15.663
6.5 | 0.46 | 0.05105 | -0.018 | 9.012
7 | 0.486 | 0.05946 | -0.019 | 8.182
7.5 | 0.513 | 0.06551 | -0.02 | 7.831
8 | 0.54 | 0.06819 | -0.022 | 7.911
8.5 | 0.566 | 0.10227 | -0.023 | 5.535
9 | 0.592 | 0.10299 | -0.023 | 5.751
9.5 | 0.619 | 0.11214 | -0.025 | 5.52
10 | 0.645 | 0.11553 | -0.025 | 5.584
10.5 | 0.672 | 0.12042 | -0.025 | 5.577
11 | 0.698 | 0.12687 | -0.026 | 5.503
11.5 | 0.724 | 0.13028 | -0.026 | 5.558
12 | 0.751 | 0.14376 | -0.028 | 5.227
12.5 | 0.777 | 0.14525 | -0.028 | 5.352
13 | 0.803 | 0.15178 | -0.028 | 5.291
13.5 | 0.83 | 0.15978 | -0.029 | 5.191
14 | 0.857 | 0.16405 | -0.03 | 5.221
14.5 | 0.882 | 0.16806 | -0.03 | 5.249
15 | 0.908 | 0.17524 | -0.031 | 5.181
15.5 | 0.936 | 0.18405 | -0.032 | 5.084
16 | 0.961 | 0.19027 | -0.032 | 5.05
16.5 | 0.986 | 0.1938 | -0.032 | 5.09
17 | 1.013 | 0.20055 | -0.033 | 5.049
17.5 | 1.04 | 0.20199 | -0.033 | 5.147
18 | 1.065 | 0.20945 | -0.033 | 5.084
18.5 | 1.09 | 0.21427 | -0.034 | 5.086
19 | 1.118 | 0.22243 | -0.035 | 5.025
19.5 | 1.143 | 0.22954 | -0.035 | 4.978
20 | 1.168 | 0.23425 | -0.035 | 4.984

## 32. Re 500k Mach 0.50 (2)
BIGFOIL.COM POLAR EXPORT
ag16
AG16 |  |  |  | Cl Max: | 1.2237 | at alpha= | 20 | deg
XFOIL ncrit=9 |  |  |  | L/D Max: | 81.8059 | at alpha= | 3.5 | deg
Re: | 500000 |  |  | Cd Min: | 0.0058 | at alpha= | 0.5 | deg
Mach: | 0.5 |  |  | Cl=0 at alpha= | -2.1385 | deg
|  |  |  | @ Cl=0.1, Cd= | 0.0067273
|  |  |  | @ Cl=0.4, Cd= | 0.0061376
|  |  |  | @ Cl=0.6, Cd= | 0.0075925
alpha (deg) | Cl | Cd | Cm | Cl/Cd
-20 | -0.9588 | 0.29699 | 0.1123 | -3.2284
-19.5 | -0.935 | 0.28833 | 0.1066 | -3.2428
-19 | -0.9114 | 0.27993 | 0.1007 | -3.2558
-18.5 | -0.8884 | 0.27162 | 0.0949 | -3.2707
-18 | -0.8657 | 0.26327 | 0.0892 | -3.2883
-17 | -0.8211 | 0.24503 | 0.08 | -3.351
-16.5 | -0.7995 | 0.23663 | 0.0761 | -3.3787
-16 | -0.7778 | 0.22848 | 0.0717 | -3.4042
-15.5 | -0.756 | 0.22023 | 0.0672 | -3.4328
-15 | -0.7345 | 0.21188 | 0.0627 | -3.4666
-14.5 | -0.7122 | 0.2035 | 0.0572 | -3.4998
-14 | -0.6938 | 0.1958 | 0.0511 | -3.5434
-13.5 | -0.6747 | 0.18604 | 0.0481 | -3.6266
-13 | -0.6556 | 0.17792 | 0.0455 | -3.6848
-12.5 | -0.6373 | 0.17005 | 0.0421 | -3.7477
-12 | -0.6199 | 0.1621 | 0.0386 | -3.8242
-11.5 | -0.6036 | 0.15408 | 0.0352 | -3.9174
-11 | -0.588 | 0.14592 | 0.0315 | -4.0296
-10.5 | -0.5748 | 0.13806 | 0.026 | -4.1634
-10 | -0.5618 | 0.13004 | 0.0219 | -4.3202
-9.5 | -0.5489 | 0.12174 | 0.0182 | -4.5088
-9 | -0.5427 | 0.11213 | 0.015 | -4.8399
-8.5 | -0.5307 | 0.10451 | 0.0134 | -5.078
-8 | -0.519 | 0.09704 | 0.0106 | -5.3483
-7.5 | -0.5086 | 0.08934 | 0.0068 | -5.6929
-7 | -0.4994 | 0.08129 | 0.0021 | -6.1434
-6.5 | -0.4855 | 0.07255 | -0.0069 | -6.6919
-6 | -0.4819 | 0.06097 | -0.0156 | -7.9039
-5.5 | -0.4525 | 0.04771 | -0.0336 | -9.4844
-5 | -0.4135 | 0.03273 | -0.0492 | -12.6337
-4.5 | -0.3672 | 0.02173 | -0.0552 | -16.8983
-4 | -0.3086 | 0.01499 | -0.0554 | -20.5871
-3.5 | -0.2456 | 0.01162 | -0.0536 | -21.136
-3 | -0.1524 | 0.0092 | -0.0579 | -16.5652
-2.5 | -0.06 | 0.00785 | -0.0625 | -7.6433
-2 | 0.023 | 0.00712 | -0.0652 | 3.2303
-1.5 | 0.0895 | 0.00676 | -0.0642 | 13.2396
-1 | 0.1506 | 0.00657 | -0.0622 | 22.9224
-0.5 | 0.2125 | 0.00647 | -0.0606 | 32.8439
0 | 0.2745 | 0.00636 | -0.0592 | 43.1604
0.5 | 0.3268 | 0.0058 | -0.0551 | 56.3448
1 | 0.3972 | 0.00612 | -0.0555 | 64.902
1.5 | 0.4625 | 0.00653 | -0.0549 | 70.827
2 | 0.5279 | 0.007 | -0.0543 | 75.4143
2.5 | 0.5935 | 0.00753 | -0.0536 | 78.8181
3 | 0.659 | 0.00816 | -0.0528 | 80.7598
3.5 | 0.7248 | 0.00886 | -0.0518 | 81.8059
4 | 0.7905 | 0.0097 | -0.0506 | 81.4948
4.5 | 0.8564 | 0.01065 | -0.0492 | 80.4131
5 | 0.9215 | 0.0119 | -0.0473 | 77.437
5.5 | 0.9848 | 0.01365 | -0.0448 | 72.1465
6 | 1.0421 | 0.01662 | -0.041 | 62.7016
6.5 | 1.0859 | 0.02155 | -0.036 | 50.3898
7 | 1.1142 | 0.02825 | -0.0312 | 39.4407
7.5 | 1.1084 | 0.03702 | -0.0281 | 29.9406
8 | 1.078 | 0.04693 | -0.0311 | 22.9704
8.5 | 1.0492 | 0.06196 | -0.045 | 16.9335
9 | 1.0189 | 0.07792 | -0.0562 | 13.0762
9.5 | 0.9892 | 0.0928 | -0.0641 | 10.6595
10 | 0.9647 | 0.10692 | -0.071 | 9.0226
10.5 | 0.9474 | 0.12038 | -0.0774 | 7.8701
11 | 0.9372 | 0.13324 | -0.0834 | 7.0339
11.5 | 0.9336 | 0.14566 | -0.0892 | 6.4094
12 | 0.9353 | 0.15784 | -0.0948 | 5.9256
12.5 | 0.9407 | 0.1699 | -0.1005 | 5.5368
13 | 0.9499 | 0.1815 | -0.1061 | 5.2336
13.5 | 0.7292 | 0.1594 | -0.0728 | 4.5747
14 | 0.7297 | 0.16735 | -0.0757 | 4.3603
14.5 | 0.7323 | 0.1766 | -0.0773 | 4.1467
15 | 0.7339 | 0.18437 | -0.0819 | 3.9806
15.5 | 0.7404 | 0.19162 | -0.0847 | 3.8639
16 | 1.0517 | 0.24301 | -0.136 | 4.3278
16.5 | 1.0727 | 0.25351 | -0.1441 | 4.2314
17 | 1.094 | 0.26316 | -0.1497 | 4.1572
17.5 | 1.1154 | 0.27241 | -0.155 | 4.0946
18 | 1.1369 | 0.28132 | -0.1601 | 4.0413
18.5 | 1.1584 | 0.2906 | -0.1638 | 3.9862
19 | 1.18 | 0.30151 | -0.1691 | 3.9136
19.5 | 1.2016 | 0.31119 | -0.1758 | 3.8613
20 | 1.2237 | 0.32078 | -0.183 | 3.8148

## 33. Re 750k Mach 0.00 (1)
BIGFOIL.COM POLAR EXPORT
ag16
AG16 |  |  |  | Cl Max: | 0.982 | at alpha= | 7.5 | deg
JavaFoil+Calcfoil stall+Eppler ext transition |  |  |  | L/D Max: | 74.666 | at alpha= | 4 | deg
Re: | 750000 |  |  | Cd Min: | 0.00599 | at alpha= | 0 | deg
Mach: | 0 |  |  | Cl=0 at alpha= | -2.1379 | deg
|  |  |  | @ Cl=0.1, Cd= | 0.0074193
|  |  |  | @ Cl=0.4, Cd= | 0.0067541
|  |  |  | @ Cl=0.6, Cd= | 0.09684
alpha (deg) | Cl | Cd | Cm | Cl/Cd
-14 | -0.282 | 0.1142 | -0.018 | -2.467
-13.5 | -0.298 | 0.10577 | -0.018 | -2.813
-13 | -0.314 | 0.10188 | -0.018 | -3.079
-12.5 | -0.33 | 0.09445 | -0.018 | -3.491
-12 | -0.345 | 0.08987 | -0.018 | -3.843
-11.5 | -0.36 | 0.08452 | -0.018 | -4.265
-11 | -0.374 | 0.07888 | -0.018 | -4.744
-10.5 | -0.386 | 0.07365 | -0.017 | -5.243
-10 | -0.396 | 0.07096 | -0.017 | -5.575
-9.5 | -0.402 | 0.06686 | -0.017 | -6.014
-9 | -0.405 | 0.06288 | -0.017 | -6.438
-8.5 | -0.403 | 0.05863 | -0.017 | -6.876
-8 | -0.397 | 0.05441 | -0.016 | -7.29
-7.5 | -0.385 | 0.05143 | -0.015 | -7.482
-7 | -0.368 | 0.04798 | -0.016 | -7.665
-6.5 | -0.345 | 0.04519 | -0.016 | -7.641
-6 | -0.318 | 0.04223 | -0.015 | -7.524
-5.5 | -0.286 | 0.04003 | -0.015 | -7.136
-5 | -0.25 | 0.03756 | -0.015 | -6.647
-4.5 | -0.21 | 0.03553 | -0.016 | -5.922
-4 | -0.21 | 0.00912 | -0.048 | -23.055
-3.5 | -0.156 | 0.00894 | -0.048 | -17.408
-3 | -0.099 | 0.00876 | -0.048 | -11.328
-2.5 | -0.042 | 0.0078 | -0.048 | -5.387
-2 | 0.016 | 0.00756 | -0.049 | 2.078
-1.5 | 0.074 | 0.0075 | -0.049 | 9.828
-1 | 0.132 | 0.00732 | -0.049 | 18
-0.5 | 0.19 | 0.00721 | -0.049 | 26.313
0 | 0.248 | 0.00599 | -0.049 | 41.333
0.5 | 0.306 | 0.00626 | -0.049 | 48.837
1 | 0.363 | 0.00655 | -0.049 | 55.45
1.5 | 0.421 | 0.00687 | -0.049 | 61.267
2 | 0.479 | 0.00721 | -0.049 | 66.376
2.5 | 0.536 | 0.00761 | -0.049 | 70.416
3 | 0.593 | 0.00811 | -0.049 | 73.143
3.5 | 0.65 | 0.00875 | -0.049 | 74.264
4 | 0.706 | 0.00945 | -0.049 | 74.666
4.5 | 0.759 | 0.0102 | -0.049 | 74.371
5 | 0.808 | 0.0111 | -0.049 | 72.843
5.5 | 0.854 | 0.01216 | -0.049 | 70.255
6 | 0.896 | 0.01301 | -0.049 | 68.826
6.5 | 0.932 | 0.01363 | -0.049 | 68.325
7 | 0.961 | 0.01429 | -0.049 | 67.252
7.5 | 0.982 | 0.01487 | -0.049 | 66.024
8 | 0.794 | 0.05243 | -0.016 | 15.135
8.5 | 0.793 | 0.05623 | -0.015 | 14.103
9 | 0.785 | 0.06084 | -0.015 | 12.903
9.5 | 0.77 | 0.06478 | -0.015 | 11.889
10 | 0.749 | 0.06969 | -0.016 | 10.748
10.5 | 0.723 | 0.07406 | -0.016 | 9.757
11 | 0.692 | 0.07931 | -0.017 | 8.726
11.5 | 0.659 | 0.08501 | -0.017 | 7.748
12 | 0.623 | 0.08958 | -0.017 | 6.956
12.5 | 0.587 | 0.09684 | -0.017 | 6.059

## 34. Re 750k Mach 0.00 (2)
BIGFOIL.COM POLAR EXPORT
ag16
AG16 |  |  |  | Cl Max: | 1.2837 | at alpha= | 11 | deg
XFOIL ncrit=9 |  |  |  | L/D Max: | 90.0134 | at alpha= | 4 | deg
Re: | 750000 |  |  | Cd Min: | 0.00462 | at alpha= | 0.5 | deg
Mach: | 0 |  |  | Cl=0 at alpha= | -2.1674 | deg
|  |  |  | @ Cl=0.1, Cd= | 0.0054722
|  |  |  | @ Cl=0.4, Cd= | 0.0052694
|  |  |  | @ Cl=0.6, Cd= | 0.0067576
alpha (deg) | Cl | Cd | Cm | Cl/Cd
-20 | -0.8575 | 0.26555 | 0.093 | -3.2291
-19.5 | -0.8396 | 0.25881 | 0.0885 | -3.2441
-19 | -0.8221 | 0.252 | 0.0841 | -3.2623
-18.5 | -0.8048 | 0.2451 | 0.0797 | -3.2836
-18 | -0.7879 | 0.23811 | 0.0753 | -3.309
-17.5 | -0.7712 | 0.23107 | 0.0712 | -3.3375
-17 | -0.7549 | 0.22392 | 0.0672 | -3.3713
-16.5 | -0.7405 | 0.21586 | 0.0642 | -3.4305
-16 | -0.7248 | 0.20939 | 0.0611 | -3.4615
-15.5 | -0.7093 | 0.20269 | 0.0578 | -3.4994
-15 | -0.6942 | 0.19567 | 0.0544 | -3.5478
-14.5 | -0.6798 | 0.18835 | 0.051 | -3.6092
-14 | -0.6652 | 0.1801 | 0.0463 | -3.6935
-13.5 | -0.6527 | 0.17241 | 0.0426 | -3.7857
-13 | -0.641 | 0.16461 | 0.0392 | -3.8941
-12.5 | -0.6348 | 0.15537 | 0.0366 | -4.0857
-12 | -0.6226 | 0.14882 | 0.0346 | -4.1836
-11.5 | -0.6122 | 0.14159 | 0.0319 | -4.3238
-11 | -0.6027 | 0.13409 | 0.029 | -4.4947
-10.5 | -0.5943 | 0.12635 | 0.0259 | -4.7036
-10 | -0.5867 | 0.11835 | 0.0225 | -4.9573
-9.5 | -0.5801 | 0.10996 | 0.0187 | -5.2756
-9 | -0.5724 | 0.10103 | 0.0138 | -5.6656
-8.5 | -0.5639 | 0.09252 | 0.0089 | -6.0949
-8 | -0.5588 | 0.08329 | 0.0031 | -6.7091
-7.5 | -0.548 | 0.07177 | -0.0083 | -7.6355
-7 | -0.5164 | 0.04962 | -0.0342 | -10.4071
-6.5 | -0.4937 | 0.02904 | -0.0483 | -17.0007
-6 | -0.4479 | 0.01533 | -0.0496 | -29.2172
-5.5 | -0.3958 | 0.01291 | -0.0493 | -30.6584
-5 | -0.3432 | 0.01156 | -0.0488 | -29.6886
-4.5 | -0.2906 | 0.01003 | -0.048 | -28.9731
-4 | -0.2375 | 0.00859 | -0.0473 | -27.6484
-3.5 | -0.1845 | 0.00775 | -0.0466 | -23.8065
-3 | -0.1174 | 0.00696 | -0.0493 | -16.8678
-2.5 | -0.0445 | 0.00627 | -0.0533 | -7.0973
-2 | 0.0224 | 0.0058 | -0.0556 | 3.8621
-1.5 | 0.078 | 0.00554 | -0.055 | 14.0794
-1 | 0.1299 | 0.00538 | -0.0537 | 24.145
0 | 0.2359 | 0.00513 | -0.0518 | 45.9844
0.5 | 0.2862 | 0.00462 | -0.0498 | 61.9481
1 | 0.3417 | 0.00492 | -0.0495 | 69.4512
1.5 | 0.3971 | 0.00525 | -0.0493 | 75.6381
2.5 | 0.5079 | 0.00599 | -0.0489 | 84.7913
3 | 0.563 | 0.00642 | -0.0488 | 87.6947
3.5 | 0.6178 | 0.00692 | -0.0486 | 89.2775
4 | 0.6724 | 0.00747 | -0.0484 | 90.0134
4.5 | 0.7265 | 0.00808 | -0.0482 | 89.9134
5 | 0.7802 | 0.00877 | -0.048 | 88.9624
5.5 | 0.8333 | 0.00957 | -0.0477 | 87.0742
6 | 0.8857 | 0.01049 | -0.0473 | 84.4328
6.5 | 0.9376 | 0.01148 | -0.0468 | 81.6725
7 | 0.9886 | 0.01268 | -0.0461 | 77.9653
7.5 | 1.0382 | 0.01416 | -0.0452 | 73.3192
8 | 1.0862 | 0.01583 | -0.0441 | 68.6166
8.5 | 1.1286 | 0.01861 | -0.0423 | 60.6448
9 | 1.1731 | 0.02061 | -0.0409 | 56.919
9.5 | 1.214 | 0.0231 | -0.0393 | 52.5541
10 | 1.25 | 0.02615 | -0.0373 | 47.8011
10.5 | 1.278 | 0.03001 | -0.0349 | 42.5858
11 | 1.2837 | 0.03638 | -0.0312 | 35.2859
11.5 | 1.2565 | 0.04412 | -0.0267 | 28.4791
12 | 1.2251 | 0.05405 | -0.0298 | 22.666
12.5 | 1.1933 | 0.06855 | -0.0405 | 17.4077
13 | 1.1692 | 0.08351 | -0.051 | 14.0007
13.5 | 1.1417 | 0.09956 | -0.0606 | 11.4675
14 | 0.9155 | 0.11527 | -0.05 | 7.9422
14.5 | 0.7897 | 0.144 | -0.0616 | 5.484
15 | 0.9419 | 0.19617 | -0.1036 | 4.8014
15.5 | 0.9549 | 0.20656 | -0.1092 | 4.6229
16 | 0.9668 | 0.21522 | -0.1136 | 4.4921

## 35. Re 750k Mach 0.10 (1)
BIGFOIL.COM POLAR EXPORT
ag16
AG16 |  |  |  | Cl Max: | 0.981 | at alpha= | 7.5 | deg
JavaFoil+Calcfoil stall+Eppler ext transition |  |  |  | L/D Max: | 74.726 | at alpha= | 4 | deg
Re: | 750000 |  |  | Cd Min: | 0.00601 | at alpha= | 0 | deg
Mach: | 0.1 |  |  | Cl=0 at alpha= | -2.1379 | deg
|  |  |  | @ Cl=0.1, Cd= | 0.0074438
|  |  |  | @ Cl=0.4, Cd= | 0.0067631
|  |  |  | @ Cl=0.6, Cd= | 0.09812
alpha (deg) | Cl | Cd | Cm | Cl/Cd
-13.5 | -0.261 | 0.1092 | -0.019 | -2.39
-13 | -0.279 | 0.10205 | -0.018 | -2.735
-12.5 | -0.297 | 0.09574 | -0.018 | -3.107
-12 | -0.316 | 0.09101 | -0.018 | -3.47
-11.5 | -0.334 | 0.08434 | -0.018 | -3.955
-11 | -0.35 | 0.07931 | -0.018 | -4.418
-10.5 | -0.365 | 0.07475 | -0.018 | -4.89
-10 | -0.378 | 0.07017 | -0.017 | -5.389
-9.5 | -0.388 | 0.06745 | -0.017 | -5.75
-9 | -0.394 | 0.06206 | -0.017 | -6.342
-8.5 | -0.395 | 0.05933 | -0.017 | -6.653
-8 | -0.391 | 0.05489 | -0.016 | -7.116
-7.5 | -0.381 | 0.05194 | -0.016 | -7.333
-7 | -0.365 | 0.04847 | -0.016 | -7.54
-6.5 | -0.344 | 0.04512 | -0.016 | -7.63
-6 | -0.318 | 0.04246 | -0.015 | -7.481
-5.5 | -0.286 | 0.04022 | -0.015 | -7.113
-5 | -0.25 | 0.0376 | -0.015 | -6.658
-4.5 | -0.211 | 0.03554 | -0.016 | -5.941
-4 | -0.211 | 0.00913 | -0.049 | -23.118
-3.5 | -0.156 | 0.00895 | -0.049 | -17.454
-3 | -0.1 | 0.00877 | -0.049 | -11.362
-2.5 | -0.042 | 0.00782 | -0.049 | -5.396
-2 | 0.016 | 0.00759 | -0.049 | 2.082
-1.5 | 0.074 | 0.00752 | -0.049 | 9.848
-1 | 0.132 | 0.00735 | -0.049 | 18.016
-0.5 | 0.191 | 0.00724 | -0.049 | 26.344
0 | 0.249 | 0.00601 | -0.049 | 41.432
0.5 | 0.307 | 0.00628 | -0.049 | 48.948
1 | 0.365 | 0.00657 | -0.049 | 55.568
1.5 | 0.423 | 0.00689 | -0.049 | 61.438
2 | 0.481 | 0.00724 | -0.049 | 66.493
2.5 | 0.539 | 0.00765 | -0.049 | 70.483
3 | 0.596 | 0.00814 | -0.049 | 73.211
3.5 | 0.653 | 0.0088 | -0.049 | 74.221
4 | 0.709 | 0.00949 | -0.049 | 74.726
4.5 | 0.762 | 0.01025 | -0.049 | 74.343
5 | 0.812 | 0.01116 | -0.049 | 72.739
5.5 | 0.858 | 0.01222 | -0.049 | 70.19
6 | 0.899 | 0.0131 | -0.049 | 68.619
6.5 | 0.934 | 0.01375 | -0.05 | 67.902
7 | 0.962 | 0.01436 | -0.05 | 66.983
7.5 | 0.981 | 0.01497 | -0.05 | 65.553
8 | 0.791 | 0.05265 | -0.015 | 15.022
8.5 | 0.788 | 0.05665 | -0.015 | 13.905
9 | 0.776 | 0.06104 | -0.015 | 12.719
9.5 | 0.758 | 0.06549 | -0.015 | 11.567
10 | 0.732 | 0.06975 | -0.016 | 10.494
10.5 | 0.701 | 0.07487 | -0.016 | 9.36
11 | 0.665 | 0.07997 | -0.017 | 8.322
11.5 | 0.627 | 0.08641 | -0.017 | 7.257
12 | 0.587 | 0.09228 | -0.017 | 6.363
12.5 | 0.547 | 0.09812 | -0.017 | 5.571

## 36. Re 750k Mach 0.10 (2)
BIGFOIL.COM POLAR EXPORT
ag16
AG16 |  |  |  | Cl Max: | 1.2732 | at alpha= | 10.5 | deg
XFOIL ncrit=9 |  |  |  | L/D Max: | 90.0399 | at alpha= | 4 | deg
Re: | 750000 |  |  | Cd Min: | 0.00464 | at alpha= | 0.5 | deg
Mach: | 0.1 |  |  | Cl=0 at alpha= | -2.1711 | deg
|  |  |  | @ Cl=0.1, Cd= | 0.0054971
|  |  |  | @ Cl=0.4, Cd= | 0.005275
|  |  |  | @ Cl=0.6, Cd= | 0.00676
alpha (deg) | Cl | Cd | Cm | Cl/Cd
-12.5 | -0.6338 | 0.15609 | 0.037 | -4.0605
-12 | -0.6218 | 0.14944 | 0.0348 | -4.1609
-11.5 | -0.6111 | 0.14215 | 0.0321 | -4.299
-11 | -0.6016 | 0.13462 | 0.0291 | -4.4689
-10.5 | -0.5929 | 0.12685 | 0.0261 | -4.674
-10 | -0.5851 | 0.11882 | 0.0227 | -4.9243
-9.5 | -0.5784 | 0.11036 | 0.0188 | -5.241
-9 | -0.5692 | 0.10168 | 0.0139 | -5.598
-8.5 | -0.5616 | 0.09309 | 0.0092 | -6.0329
-8 | -0.5564 | 0.08393 | 0.0035 | -6.6293
-7.5 | -0.5475 | 0.07299 | -0.0066 | -7.501
-7 | -0.5169 | 0.05219 | -0.0313 | -9.9042
-6 | -0.451 | 0.01605 | -0.05 | -28.0997
-5.5 | -0.3988 | 0.01322 | -0.0497 | -30.1664
-5 | -0.3459 | 0.01174 | -0.0491 | -29.4634
-4.5 | -0.2929 | 0.01016 | -0.0483 | -28.8287
-4 | -0.2395 | 0.00865 | -0.0476 | -27.6879
-3.5 | -0.1864 | 0.00787 | -0.0468 | -23.6849
-3 | -0.1173 | 0.00699 | -0.0498 | -16.7811
-2.5 | -0.044 | 0.00629 | -0.0538 | -6.9952
-2 | 0.0229 | 0.00582 | -0.0559 | 3.9347
-1.5 | 0.0781 | 0.00556 | -0.0552 | 14.0468
-1 | 0.1303 | 0.00541 | -0.0538 | 24.085
-0.5 | 0.1837 | 0.00531 | -0.0529 | 34.5951
0 | 0.2372 | 0.00517 | -0.052 | 45.8801
0.5 | 0.2877 | 0.00464 | -0.05 | 62.0043
1 | 0.3434 | 0.00495 | -0.0497 | 69.3737
1.5 | 0.3992 | 0.00527 | -0.0495 | 75.7495
2 | 0.455 | 0.00562 | -0.0493 | 80.9609
2.5 | 0.5107 | 0.00601 | -0.0491 | 84.975
3 | 0.5662 | 0.00646 | -0.0489 | 87.6471
3.5 | 0.6214 | 0.00695 | -0.0488 | 89.4101
4 | 0.6762 | 0.00751 | -0.0485 | 90.0399
4.5 | 0.7308 | 0.00813 | -0.0483 | 89.8893
5 | 0.7849 | 0.00883 | -0.048 | 88.8901
5.5 | 0.8384 | 0.00963 | -0.0477 | 87.0613
6 | 0.891 | 0.01061 | -0.0473 | 83.9774
6.5 | 0.9434 | 0.0116 | -0.0467 | 81.3276
7 | 0.9948 | 0.01282 | -0.046 | 77.5975
7.5 | 1.0446 | 0.01439 | -0.0449 | 72.5921
8 | 1.0906 | 0.01661 | -0.0434 | 65.6592
8.5 | 1.1342 | 0.0192 | -0.0416 | 59.0729
9 | 1.1782 | 0.02137 | -0.0401 | 55.1334
9.5 | 1.2173 | 0.02427 | -0.0382 | 50.1566
10 | 1.2508 | 0.02772 | -0.0359 | 45.1227
10.5 | 1.2732 | 0.03226 | -0.0332 | 39.4668
11 | 1.2681 | 0.03928 | -0.0292 | 32.2836
11.5 | 1.2367 | 0.04719 | -0.0268 | 26.2068
12 | 1.2081 | 0.05882 | -0.0339 | 20.5389
12.5 | 1.178 | 0.0744 | -0.0456 | 15.8333
13 | 1.1508 | 0.09039 | -0.056 | 12.7315
13.5 | 1.1055 | 0.11098 | -0.0673 | 9.9613
14 | 0.9448 | 0.17116 | -0.0934 | 5.52
14.5 | 0.9339 | 0.18674 | -0.0994 | 5.0011
15 | 0.9432 | 0.19712 | -0.1043 | 4.7849
15.5 | 0.9566 | 0.20751 | -0.11 | 4.6099

## 37. Re 750k Mach 0.25 (1)
BIGFOIL.COM POLAR EXPORT
ag16
AG16 |  |  |  | Cl Max: | 0.963 | at alpha= | 7 | deg
JavaFoil+Calcfoil stall+Eppler ext transition |  |  |  | L/D Max: | 74.423 | at alpha= | 4 | deg
Re: | 750000 |  |  | Cd Min: | 0.00637 | at alpha= | 0.5 | deg
Mach: | 0.25 |  |  | Cl=0 at alpha= | -2.1356 | deg
|  |  |  | @ Cl=0.1, Cd= | 0.007564
|  |  |  | @ Cl=0.4, Cd= | 0.09772
|  |  |  | @ Cl=0.6, Cd= | 0.09772
alpha (deg) | Cl | Cd | Cm | Cl/Cd
-12.5 | -0.058 | 0.09977 | -0.02 | -0.583
-12 | -0.055 | 0.09396 | -0.02 | -0.59
-11.5 | -0.053 | 0.08689 | -0.02 | -0.606
-11 | -0.097 | 0.084 | -0.019 | -1.149
-10.5 | -0.166 | 0.07803 | -0.019 | -2.126
-10 | -0.216 | 0.07398 | -0.019 | -2.915
-9.5 | -0.258 | 0.06885 | -0.018 | -3.741
-9 | -0.292 | 0.06347 | -0.018 | -4.607
-8.5 | -0.319 | 0.05967 | -0.018 | -5.351
-8 | -0.337 | 0.05717 | -0.017 | -5.901
-7.5 | -0.346 | 0.05334 | -0.017 | -6.483
-7 | -0.344 | 0.04916 | -0.016 | -7.007
-6.5 | -0.334 | 0.04617 | -0.016 | -7.228
-6 | -0.314 | 0.04319 | -0.016 | -7.272
-5.5 | -0.287 | 0.04075 | -0.016 | -7.042
-5 | -0.253 | 0.03815 | -0.015 | -6.645
-4.5 | -0.215 | 0.03585 | -0.016 | -6.001
-4 | -0.173 | 0.03404 | -0.019 | -5.09
-3.5 | -0.16 | 0.00907 | -0.05 | -17.672
-3 | -0.102 | 0.00888 | -0.05 | -11.527
-2.5 | -0.043 | 0.00797 | -0.05 | -5.436
-2 | 0.016 | 0.00773 | -0.05 | 2.101
-1.5 | 0.076 | 0.00762 | -0.05 | 9.981
-1 | 0.136 | 0.00748 | -0.05 | 18.18
-0.5 | 0.196 | 0.00738 | -0.05 | 26.532
0 | 0.256 | 0.00721 | -0.05 | 35.485
0.5 | 0.316 | 0.00637 | -0.05 | 49.586
1 | 0.375 | 0.00667 | -0.05 | 56.244
1.5 | 0.435 | 0.007 | -0.05 | 62.129
2 | 0.494 | 0.00737 | -0.05 | 67.073
2.5 | 0.554 | 0.00781 | -0.051 | 70.876
3 | 0.613 | 0.00837 | -0.051 | 73.177
3.5 | 0.671 | 0.00905 | -0.051 | 74.13
4 | 0.728 | 0.00978 | -0.051 | 74.423
4.5 | 0.782 | 0.01057 | -0.051 | 73.996
5 | 0.832 | 0.01158 | -0.051 | 71.845
5.5 | 0.876 | 0.01276 | -0.051 | 68.702
6 | 0.914 | 0.01353 | -0.051 | 67.567
6.5 | 0.944 | 0.01427 | -0.051 | 66.152
7 | 0.963 | 0.01496 | -0.051 | 64.39
7.5 | 0.776 | 0.05007 | -0.019 | 15.507
8 | 0.764 | 0.05432 | -0.015 | 14.067
8.5 | 0.738 | 0.05869 | -0.016 | 12.582
9 | 0.699 | 0.06314 | -0.016 | 11.064
9.5 | 0.645 | 0.06862 | -0.017 | 9.4
10 | 0.58 | 0.07314 | -0.017 | 7.925
10.5 | 0.504 | 0.07945 | -0.017 | 6.347
11 | 0.421 | 0.08484 | -0.018 | 4.967
11.5 | 0.331 | 0.09144 | -0.018 | 3.625
12 | 0.231 | 0.09772 | -0.019 | 2.359

## 38. Re 750k Mach 0.25 (2)
BIGFOIL.COM POLAR EXPORT
ag16
AG16 |  |  |  | Cl Max: | 1.2085 | at alpha= | 9.5 | deg
XFOIL ncrit=9 |  |  |  | L/D Max: | 89.9098 | at alpha= | 4 | deg
Re: | 750000 |  |  | Cd Min: | 0.00492 | at alpha= | 0.5 | deg
Mach: | 0.25 |  |  | Cl=0 at alpha= | -2.1751 | deg
|  |  |  | @ Cl=0.1, Cd= | 0.005629
|  |  |  | @ Cl=0.4, Cd= | 0.0053252
|  |  |  | @ Cl=0.6, Cd= | 0.006782
alpha (deg) | Cl | Cd | Cm | Cl/Cd
-20 | -0.8763 | 0.27112 | 0.0967 | -3.2321
-19.5 | -0.8576 | 0.2641 | 0.0919 | -3.2473
-19 | -0.839 | 0.25701 | 0.0873 | -3.2645
-18.5 | -0.8206 | 0.24983 | 0.0826 | -3.2846
-18 | -0.8025 | 0.24258 | 0.0781 | -3.3082
-17.5 | -0.7845 | 0.23528 | 0.0738 | -3.3343
-17 | -0.7677 | 0.22724 | 0.0698 | -3.3784
-16.5 | -0.751 | 0.22025 | 0.0671 | -3.4098
-16 | -0.734 | 0.2134 | 0.0635 | -3.4396
-15.5 | -0.717 | 0.20629 | 0.0598 | -3.4757
-15 | -0.7005 | 0.19893 | 0.0561 | -3.5213
-14.5 | -0.6842 | 0.19118 | 0.0524 | -3.5788
-14 | -0.6689 | 0.18306 | 0.0474 | -3.654
-13.5 | -0.6549 | 0.17525 | 0.0436 | -3.7369
-13 | -0.6418 | 0.16736 | 0.0401 | -3.8348
-12.5 | -0.6311 | 0.15947 | 0.0387 | -3.9575
-12 | -0.6185 | 0.15234 | 0.0359 | -4.06
-11.5 | -0.6072 | 0.14482 | 0.033 | -4.1928
-11 | -0.5967 | 0.13709 | 0.03 | -4.3526
-10.5 | -0.587 | 0.12917 | 0.0268 | -4.5444
-10 | -0.5781 | 0.12089 | 0.0231 | -4.782
-9.5 | -0.5679 | 0.11254 | 0.0186 | -5.0462
-9 | -0.5591 | 0.10426 | 0.0146 | -5.3626
-8.5 | -0.5519 | 0.0957 | 0.0104 | -5.767
-8 | -0.5457 | 0.08687 | 0.0055 | -6.2818
-7.5 | -0.5408 | 0.07751 | -0.0007 | -6.9772
-7 | -0.5359 | 0.06061 | -0.0204 | -8.8418
-6.5 | -0.5027 | 0.04074 | -0.0422 | -12.3392
-6 | -0.4664 | 0.02167 | -0.0511 | -21.5228
-5.5 | -0.4155 | 0.01536 | -0.0518 | -27.0508
-5 | -0.3609 | 0.01284 | -0.051 | -28.1075
-4.5 | -0.3063 | 0.01103 | -0.05 | -27.7697
-4 | -0.2511 | 0.00912 | -0.049 | -27.5329
-3.5 | -0.1952 | 0.00816 | -0.0483 | -23.9216
-3 | -0.1178 | 0.00715 | -0.0523 | -16.4755
-2.5 | -0.0436 | 0.0064 | -0.0558 | -6.8125
-2 | 0.0235 | 0.00592 | -0.0575 | 3.9696
-1.5 | 0.0787 | 0.00568 | -0.0563 | 13.8556
-1 | 0.133 | 0.00555 | -0.055 | 23.964
-0.5 | 0.1884 | 0.00547 | -0.0541 | 34.4424
0 | 0.2441 | 0.00538 | -0.0533 | 45.3717
0.5 | 0.2937 | 0.00492 | -0.051 | 59.6951
1 | 0.3533 | 0.00505 | -0.0509 | 69.9604
1.5 | 0.411 | 0.00539 | -0.0506 | 76.2523
2 | 0.4687 | 0.00575 | -0.0504 | 81.513
2.5 | 0.5262 | 0.00617 | -0.0501 | 85.2836
3 | 0.5836 | 0.00663 | -0.0499 | 88.0241
3.5 | 0.6408 | 0.00716 | -0.0496 | 89.4972
4 | 0.6977 | 0.00776 | -0.0493 | 89.9098
4.5 | 0.7543 | 0.00842 | -0.0488 | 89.5843
5 | 0.8105 | 0.00918 | -0.0484 | 88.2898
5.5 | 0.8661 | 0.01009 | -0.0478 | 85.8375
6 | 0.921 | 0.01115 | -0.047 | 82.6009
6.5 | 0.9751 | 0.0124 | -0.046 | 78.6371
7 | 1.0272 | 0.01418 | -0.0445 | 72.4401
7.5 | 1.0783 | 0.01599 | -0.0429 | 67.4359
8 | 1.1182 | 0.01995 | -0.04 | 56.0501
8.5 | 1.1597 | 0.02334 | -0.0374 | 49.6872
9 | 1.1932 | 0.0277 | -0.0345 | 43.0758
9.5 | 1.2085 | 0.034 | -0.031 | 35.5441
10 | 1.1991 | 0.04118 | -0.0273 | 29.1185
10.5 | 1.1676 | 0.05051 | -0.0292 | 23.1162
11 | 1.1337 | 0.0662 | -0.0421 | 17.1254
11.5 | 1.0948 | 0.08548 | -0.0558 | 12.8077
12 | 1.05 | 0.10557 | -0.0666 | 9.946
12.5 | 1.0009 | 0.127 | -0.0765 | 7.8811
13 | 0.9615 | 0.1478 | -0.0855 | 6.5054
13.5 | 0.9473 | 0.1634 | -0.0924 | 5.7974
14 | 0.7345 | 0.15341 | -0.0657 | 4.7878
14.5 | 0.7239 | 0.16259 | -0.069 | 4.4523

## 39. Re 750k Mach 0.50 (1)
BIGFOIL.COM POLAR EXPORT
ag16
AG16 |  |  |  | Cl Max: | 1.168 | at alpha= | 20 | deg
JavaFoil+Calcfoil stall+Eppler ext transition |  |  |  | L/D Max: | 73.69 | at alpha= | 3.5 | deg
Re: | 750000 |  |  | Cd Min: | 0.00714 | at alpha= | 1 | deg
Mach: | 0.5 |  |  | Cl=0 at alpha= | -2.1364 | deg
|  |  |  | @ Cl=0.1, Cd= | 0.0081488
|  |  |  | @ Cl=0.4, Cd= | 0.0073242
|  |  |  | @ Cl=0.6, Cd= | 0.0084636
alpha (deg) | Cl | Cd | Cm | Cl/Cd
-20 | -0.948 | 0.2061 | -0.031 | -4.601
-19.5 | -0.923 | 0.2031 | -0.031 | -4.543
-19 | -0.897 | 0.19823 | -0.031 | -4.526
-18.5 | -0.87 | 0.19217 | -0.03 | -4.527
-18 | -0.844 | 0.18782 | -0.03 | -4.492
-17.5 | -0.818 | 0.17913 | -0.029 | -4.564
-17 | -0.792 | 0.17338 | -0.03 | -4.567
-16.5 | -0.766 | 0.16905 | -0.03 | -4.531
-16 | -0.739 | 0.1625 | -0.029 | -4.546
-15.5 | -0.712 | 0.1562 | -0.028 | -4.559
-15 | -0.686 | 0.15405 | -0.028 | -4.453
-14.5 | -0.66 | 0.14965 | -0.028 | -4.409
-14 | -0.634 | 0.14421 | -0.028 | -4.395
-13.5 | -0.607 | 0.13756 | -0.027 | -4.411
-13 | -0.58 | 0.13308 | -0.026 | -4.357
-12.5 | -0.554 | 0.12617 | -0.026 | -4.387
-12 | -0.527 | 0.12545 | -0.026 | -4.203
-11.5 | -0.501 | 0.11878 | -0.026 | -4.217
-11 | -0.474 | 0.11253 | -0.025 | -4.208
-10.5 | -0.447 | 0.10945 | -0.025 | -4.085
-10 | -0.421 | 0.10596 | -0.025 | -3.97
-9.5 | -0.394 | 0.09852 | -0.023 | -3.996
-9 | -0.367 | 0.09354 | -0.023 | -3.925
-8.5 | -0.341 | 0.09124 | -0.023 | -3.732
-8 | -0.314 | 0.07117 | -0.022 | -4.408
-7.5 | -0.287 | 0.05835 | -0.022 | -4.92
-7 | -0.26 | 0.05138 | -0.022 | -5.069
-6.5 | -0.234 | 0.05241 | -0.021 | -4.456
-6 | -0.207 | 0.04587 | -0.021 | -4.51
-5.5 | -0.18 | 0.04556 | -0.019 | -3.952
-5 | -0.153 | 0.04121 | -0.019 | -3.72
-4.5 | -0.217 | 0.03921 | -0.018 | -5.526
-4 | -0.186 | 0.03545 | -0.018 | -5.245
-3.5 | -0.141 | 0.03326 | -0.021 | -4.248
-3 | -0.114 | 0.00934 | -0.056 | -12.149
-2.5 | -0.048 | 0.00893 | -0.056 | -5.409
-2 | 0.018 | 0.00829 | -0.056 | 2.185
-1.5 | 0.085 | 0.00816 | -0.056 | 10.423
-1 | 0.152 | 0.00811 | -0.056 | 18.75
-0.5 | 0.219 | 0.008 | -0.056 | 27.361
0 | 0.286 | 0.00795 | -0.056 | 35.988
0.5 | 0.353 | 0.00778 | -0.056 | 45.326
1 | 0.419 | 0.00714 | -0.056 | 58.768
1.5 | 0.486 | 0.00753 | -0.056 | 64.539
2 | 0.552 | 0.00802 | -0.056 | 68.859
2.5 | 0.618 | 0.00863 | -0.056 | 71.662
3 | 0.684 | 0.00935 | -0.057 | 73.12
3.5 | 0.748 | 0.01015 | -0.057 | 73.69
4 | 0.81 | 0.01101 | -0.057 | 73.586
4.5 | 0.865 | 0.01225 | -0.057 | 70.605
5 | 0.907 | 0.01395 | -0.057 | 65.022
5.5 | 0.925 | 0.01507 | -0.057 | 61.372
6 | 0.88 | 0.01583 | -0.057 | 55.605
6.5 | 0.46 | 0.04869 | -0.019 | 9.451
7 | 0.487 | 0.05423 | -0.02 | 8.974
7.5 | 0.513 | 0.06061 | -0.021 | 8.465
8 | 0.54 | 0.06418 | -0.022 | 8.409
8.5 | 0.566 | 0.09349 | -0.023 | 6.056
9 | 0.592 | 0.0932 | -0.023 | 6.356
9.5 | 0.619 | 0.10158 | -0.025 | 6.095
10 | 0.645 | 0.10552 | -0.025 | 6.114
10.5 | 0.672 | 0.11002 | -0.026 | 6.106
11 | 0.698 | 0.11645 | -0.027 | 5.996
11.5 | 0.724 | 0.11977 | -0.027 | 6.046
12 | 0.752 | 0.12475 | -0.028 | 6.025
12.5 | 0.777 | 0.13214 | -0.028 | 5.883
13 | 0.803 | 0.13779 | -0.028 | 5.829
13.5 | 0.83 | 0.14404 | -0.029 | 5.761
14 | 0.857 | 0.14965 | -0.03 | 5.724
14.5 | 0.882 | 0.15413 | -0.03 | 5.724
15 | 0.908 | 0.1591 | -0.031 | 5.707
15.5 | 0.936 | 0.16493 | -0.032 | 5.673
16 | 0.961 | 0.17161 | -0.032 | 5.6
16.5 | 0.987 | 0.17459 | -0.032 | 5.651
17 | 1.013 | 0.18327 | -0.033 | 5.527
17.5 | 1.04 | 0.18449 | -0.033 | 5.635
18 | 1.065 | 0.19144 | -0.033 | 5.562
18.5 | 1.09 | 0.19829 | -0.034 | 5.497
19 | 1.118 | 0.20287 | -0.035 | 5.51
19.5 | 1.143 | 0.20901 | -0.035 | 5.466
20 | 1.168 | 0.21508 | -0.035 | 5.429

## 40. Re 750k Mach 0.50 (2)
BIGFOIL.COM POLAR EXPORT
ag16
AG16 |  |  |  | Cl Max: | 1.1327 | at alpha= | 7 | deg
XFOIL ncrit=9 |  |  |  | L/D Max: | 90.597 | at alpha= | 3.5 | deg
Re: | 750000 |  |  | Cd Min: | 0.0055 | at alpha= | 1 | deg
Mach: | 0.5 |  |  | Cl=0 at alpha= | -2.1346 | deg
|  |  |  | @ Cl=0.1, Cd= | 0.006184
|  |  |  | @ Cl=0.4, Cd= | 0.0055154
|  |  |  | @ Cl=0.6, Cd= | 0.0068477
alpha (deg) | Cl | Cd | Cm | Cl/Cd
-20 | -0.9578 | 0.29707 | 0.1115 | -3.2242
-18.5 | -0.8902 | 0.27061 | 0.0961 | -3.2896
-18 | -0.8683 | 0.26218 | 0.0915 | -3.3118
-17.5 | -0.846 | 0.25391 | 0.0867 | -3.3319
-17 | -0.8237 | 0.24559 | 0.0818 | -3.354
-16.5 | -0.8014 | 0.23721 | 0.0771 | -3.3784
-16 | -0.7793 | 0.22877 | 0.0724 | -3.4065
-15.5 | -0.7572 | 0.22018 | 0.0678 | -3.439
-15 | -0.7346 | 0.21147 | 0.0623 | -3.4738
-14.5 | -0.7144 | 0.20293 | 0.057 | -3.5204
-14 | -0.6949 | 0.19437 | 0.0523 | -3.5751
-13.5 | -0.6763 | 0.18567 | 0.0502 | -3.6425
-13 | -0.6574 | 0.17804 | 0.0467 | -3.6924
-12.5 | -0.6391 | 0.16994 | 0.043 | -3.7607
-12 | -0.6216 | 0.16162 | 0.0392 | -3.8461
-11.5 | -0.6052 | 0.15331 | 0.0343 | -3.9476
-11 | -0.5907 | 0.14509 | 0.0302 | -4.0713
-10.5 | -0.5767 | 0.13682 | 0.0266 | -4.215
-10 | -0.5636 | 0.12849 | 0.0232 | -4.3863
-9.5 | -0.5566 | 0.11917 | 0.0204 | -4.6706
-9 | -0.5443 | 0.11163 | 0.0181 | -4.8759
-8.5 | -0.5328 | 0.10405 | 0.0151 | -5.1206
-8 | -0.5222 | 0.09625 | 0.0115 | -5.4255
-7.5 | -0.5127 | 0.08822 | 0.0074 | -5.8116
-7 | -0.5047 | 0.07984 | 0.0025 | -6.3214
-6.5 | -0.5028 | 0.0694 | -0.0044 | -7.245
-6 | -0.4872 | 0.05869 | -0.0171 | -8.3012
-5.5 | -0.4552 | 0.04413 | -0.0372 | -10.315
-5 | -0.4169 | 0.02856 | -0.052 | -14.5973
-4.5 | -0.3677 | 0.01882 | -0.0557 | -19.5377
-4 | -0.3021 | 0.01311 | -0.0563 | -23.0435
-3.5 | -0.2115 | 0.00937 | -0.0601 | -22.572
-3 | -0.1228 | 0.00788 | -0.0631 | -15.5838
-2 | 0.0191 | 0.0064 | -0.063 | 2.9844
-1.5 | 0.0816 | 0.00621 | -0.0613 | 13.1401
-1 | 0.1453 | 0.00612 | -0.0602 | 23.7418
-0.5 | 0.2096 | 0.00608 | -0.0594 | 34.4737
0 | 0.2742 | 0.00607 | -0.0588 | 45.173
0.5 | 0.3384 | 0.00599 | -0.0581 | 56.4942
1 | 0.3974 | 0.0055 | -0.0558 | 72.2545
1.5 | 0.4634 | 0.00589 | -0.0554 | 78.6757
2 | 0.5296 | 0.00632 | -0.0549 | 83.7975
2.5 | 0.5957 | 0.00681 | -0.0543 | 87.4743
3 | 0.6619 | 0.00739 | -0.0536 | 89.567
3.5 | 0.7284 | 0.00804 | -0.0528 | 90.597
4 | 0.7949 | 0.00878 | -0.0516 | 90.5353
4.5 | 0.8615 | 0.00966 | -0.0502 | 89.1822
5 | 0.9275 | 0.01079 | -0.0485 | 85.9592
5.5 | 0.9927 | 0.01226 | -0.0461 | 80.9706
6 | 1.0532 | 0.01485 | -0.0425 | 70.9226
6.5 | 1.1029 | 0.019 | -0.0377 | 58.0474
7 | 1.1327 | 0.02566 | -0.0324 | 44.1426
7.5 | 1.1292 | 0.03452 | -0.0287 | 32.7115
8 | 1.0984 | 0.0442 | -0.0304 | 24.8507
8.5 | 1.0694 | 0.05927 | -0.0446 | 18.0429
9 | 1.0391 | 0.07535 | -0.0559 | 13.7903
9.5 | 1.0085 | 0.09013 | -0.0638 | 11.1894
10 | 0.9817 | 0.1043 | -0.0707 | 9.4123
10.5 | 0.9614 | 0.11799 | -0.0772 | 8.1481
11 | 0.9477 | 0.13129 | -0.0835 | 7.2184
11.5 | 0.9414 | 0.14414 | -0.0895 | 6.5312
12 | 0.9414 | 0.15652 | -0.0952 | 6.0146

## 41. Re 1M Mach 0.00 (1)
BIGFOIL.COM POLAR EXPORT
ag16
AG16 |  |  |  | Cl Max: | 0.991 | at alpha= | 8 | deg
JavaFoil+Calcfoil stall+Eppler ext transition |  |  |  | L/D Max: | 79.421 | at alpha= | 4 | deg
Re: | 1000000 |  |  | Cd Min: | 0.006 | at alpha= | 0.5 | deg
Mach: | 0 |  |  | Cl=0 at alpha= | -2.1379 | deg
|  |  |  | @ Cl=0.1, Cd= | 0.0071962
|  |  |  | @ Cl=0.4, Cd= | 0.0064678
|  |  |  | @ Cl=0.6, Cd= | 0.09937
alpha (deg) | Cl | Cd | Cm | Cl/Cd
-14 | -0.282 | 0.10863 | -0.019 | -2.595
-13.5 | -0.298 | 0.10171 | -0.019 | -2.927
-13 | -0.314 | 0.09819 | -0.019 | -3.196
-12.5 | -0.33 | 0.09281 | -0.019 | -3.554
-12 | -0.346 | 0.08632 | -0.018 | -4.003
-11.5 | -0.361 | 0.08153 | -0.018 | -4.422
-11 | -0.374 | 0.07743 | -0.018 | -4.835
-10.5 | -0.386 | 0.07178 | -0.018 | -5.381
-10 | -0.396 | 0.06834 | -0.018 | -5.792
-9.5 | -0.402 | 0.06424 | -0.018 | -6.262
-9 | -0.405 | 0.06013 | -0.018 | -6.736
-8.5 | -0.403 | 0.05631 | -0.017 | -7.162
-8 | -0.397 | 0.05328 | -0.017 | -7.445
-7.5 | -0.385 | 0.05062 | -0.016 | -7.604
-7 | -0.368 | 0.04713 | -0.016 | -7.804
-6.5 | -0.345 | 0.04446 | -0.016 | -7.767
-6 | -0.318 | 0.04163 | -0.016 | -7.634
-5.5 | -0.286 | 0.03927 | -0.015 | -7.274
-5 | -0.25 | 0.03704 | -0.016 | -6.741
-4.5 | -0.211 | 0.03505 | -0.018 | -6.007
-4 | -0.21 | 0.00872 | -0.048 | -24.1
-3.5 | -0.156 | 0.00856 | -0.048 | -18.181
-3 | -0.099 | 0.00843 | -0.048 | -11.766
-2.5 | -0.042 | 0.00749 | -0.048 | -5.61
-2 | 0.016 | 0.00734 | -0.049 | 2.142
-1.5 | 0.074 | 0.00725 | -0.049 | 10.169
-1 | 0.132 | 0.00713 | -0.049 | 18.46
-0.5 | 0.19 | 0.00712 | -0.049 | 26.639
0 | 0.248 | 0.00707 | -0.049 | 35.062
0.5 | 0.306 | 0.006 | -0.049 | 50.956
1 | 0.363 | 0.00627 | -0.049 | 57.936
1.5 | 0.421 | 0.00658 | -0.049 | 64.046
2 | 0.479 | 0.00691 | -0.049 | 69.305
2.5 | 0.536 | 0.00727 | -0.049 | 73.772
3 | 0.593 | 0.00769 | -0.049 | 77.157
3.5 | 0.65 | 0.00821 | -0.049 | 79.179
4 | 0.706 | 0.00888 | -0.049 | 79.421
4.5 | 0.759 | 0.00962 | -0.049 | 78.88
5 | 0.808 | 0.01049 | -0.049 | 77.076
5.5 | 0.854 | 0.01153 | -0.049 | 74.088
6 | 0.896 | 0.01237 | -0.049 | 72.397
6.5 | 0.932 | 0.01296 | -0.049 | 71.893
7 | 0.961 | 0.0136 | -0.049 | 70.647
7.5 | 0.982 | 0.01422 | -0.049 | 69.06
8 | 0.991 | 0.0148 | -0.049 | 66.965
8.5 | 0.794 | 0.05545 | -0.017 | 14.314
9 | 0.785 | 0.05933 | -0.016 | 13.236
9.5 | 0.771 | 0.06381 | -0.017 | 12.077
10 | 0.749 | 0.06812 | -0.017 | 11.001
10.5 | 0.723 | 0.07247 | -0.018 | 9.976
11 | 0.692 | 0.0778 | -0.018 | 8.901
11.5 | 0.659 | 0.08225 | -0.018 | 8.012
12 | 0.623 | 0.08771 | -0.018 | 7.108
12.5 | 0.587 | 0.09405 | -0.018 | 6.242
13 | 0.551 | 0.09937 | -0.019 | 5.544

## 42. Re 1M Mach 0.00 (2)
BIGFOIL.COM POLAR EXPORT
ag16
AG16 |  |  |  | Cl Max: | 1.3327 | at alpha= | 11.5 | deg
XFOIL ncrit=9 |  |  |  | L/D Max: | 95.1765 | at alpha= | 4.5 | deg
Re: | 1000000 |  |  | Cd Min: | 0.00464 | at alpha= | 1 | deg
Mach: | 0 |  |  | Cl=0 at alpha= | -2.1846 | deg
|  |  |  | @ Cl=0.1, Cd= | 0.0052794
|  |  |  | @ Cl=0.4, Cd= | 0.0049665
|  |  |  | @ Cl=0.6, Cd= | 0.0063879
alpha (deg) | Cl | Cd | Cm | Cl/Cd
-6.5 | -0.5004 | 0.01613 | -0.0499 | -31.0229
-6 | -0.4479 | 0.01386 | -0.0497 | -32.316
-5.5 | -0.3949 | 0.01212 | -0.0492 | -32.5825
-5 | -0.3424 | 0.01008 | -0.0487 | -33.9683
-4.5 | -0.2898 | 0.00877 | -0.0481 | -33.0445
-4 | -0.2373 | 0.00809 | -0.0472 | -29.3325
-3.5 | -0.1714 | 0.00711 | -0.0493 | -24.1069
-3 | -0.1007 | 0.00641 | -0.0527 | -15.7098
-2.5 | -0.0347 | 0.00581 | -0.0549 | -5.9725
-2 | 0.0203 | 0.00546 | -0.0544 | 3.7179
-1.5 | 0.0727 | 0.00531 | -0.0532 | 13.6911
-1 | 0.1263 | 0.00525 | -0.0524 | 24.0571
0 | 0.2357 | 0.00515 | -0.0516 | 45.767
0.5 | 0.2899 | 0.00499 | -0.0511 | 58.0962
1 | 0.3414 | 0.00464 | -0.0496 | 73.5776
1.5 | 0.3973 | 0.00495 | -0.0495 | 80.2626
2 | 0.453 | 0.00529 | -0.0494 | 85.6333
2.5 | 0.5086 | 0.00566 | -0.0493 | 89.8587
3 | 0.5639 | 0.00608 | -0.0492 | 92.7467
3.5 | 0.619 | 0.00655 | -0.049 | 94.5038
4 | 0.6737 | 0.00708 | -0.0489 | 95.1554
4.5 | 0.7281 | 0.00765 | -0.0487 | 95.1765
5.5 | 0.8355 | 0.00903 | -0.0482 | 92.5249
6 | 0.8882 | 0.00989 | -0.0478 | 89.8079
6.5 | 0.9405 | 0.0108 | -0.0474 | 87.0833
7 | 0.9925 | 0.01174 | -0.0469 | 84.54
7.5 | 1.0432 | 0.01293 | -0.0461 | 80.6806
8 | 1.0922 | 0.01451 | -0.0451 | 75.2722
8.5 | 1.141 | 0.01588 | -0.0442 | 71.8514
9 | 1.1833 | 0.01845 | -0.0426 | 64.1355
9.5 | 1.2207 | 0.02173 | -0.0404 | 56.1758
10 | 1.2598 | 0.02429 | -0.0387 | 51.865
10.5 | 1.2931 | 0.02747 | -0.0365 | 47.0732
11 | 1.3183 | 0.03129 | -0.0339 | 42.1317
11.5 | 1.3327 | 0.03563 | -0.0309 | 37.4039
12 | 1.3243 | 0.04065 | -0.027 | 32.5781
12.5 | 1.3062 | 0.04833 | -0.0286 | 27.0267
13 | 1.272 | 0.0627 | -0.0385 | 20.2871
13.5 | 1.2187 | 0.08363 | -0.0526 | 14.5725
14 | 1.1481 | 0.10885 | -0.0665 | 10.5475
14.5 | 1.0754 | 0.13637 | -0.0801 | 7.8859
15 | 0.9461 | 0.19312 | -0.1036 | 4.899
15.5 | 0.9547 | 0.20361 | -0.1084 | 4.6889
16 | 0.9656 | 0.21329 | -0.113 | 4.5272
16.5 | 0.9784 | 0.22254 | -0.1177 | 4.3965

## 43. Re 1M Mach 0.10 (1)
BIGFOIL.COM POLAR EXPORT
ag16
AG16 |  |  |  | Cl Max: | 0.988 | at alpha= | 8 | deg
JavaFoil+Calcfoil stall+Eppler ext transition |  |  |  | L/D Max: | 79.411 | at alpha= | 4 | deg
Re: | 1000000 |  |  | Cd Min: | 0.00601 | at alpha= | 0.5 | deg
Mach: | 0.1 |  |  | Cl=0 at alpha= | -2.1379 | deg
|  |  |  | @ Cl=0.1, Cd= | 0.0072207
|  |  |  | @ Cl=0.4, Cd= | 0.0064771
|  |  |  | @ Cl=0.6, Cd= | 0.10049
alpha (deg) | Cl | Cd | Cm | Cl/Cd
-13.5 | -0.261 | 0.10229 | -0.019 | -2.553
-13 | -0.279 | 0.0983 | -0.019 | -2.841
-12.5 | -0.298 | 0.09305 | -0.018 | -3.198
-12 | -0.316 | 0.0873 | -0.019 | -3.619
-11.5 | -0.334 | 0.08316 | -0.018 | -4.013
-11 | -0.35 | 0.07663 | -0.018 | -4.574
-10.5 | -0.366 | 0.07328 | -0.018 | -4.989
-10 | -0.378 | 0.06836 | -0.018 | -5.534
-9.5 | -0.388 | 0.06415 | -0.018 | -6.047
-9 | -0.394 | 0.06013 | -0.018 | -6.548
-8.5 | -0.395 | 0.0569 | -0.017 | -6.938
-8 | -0.391 | 0.05365 | -0.017 | -7.282
-7.5 | -0.381 | 0.05035 | -0.016 | -7.566
-7 | -0.366 | 0.04707 | -0.016 | -7.765
-6.5 | -0.344 | 0.04439 | -0.016 | -7.757
-6 | -0.318 | 0.04166 | -0.016 | -7.625
-5.5 | -0.286 | 0.03943 | -0.015 | -7.256
-5 | -0.25 | 0.03708 | -0.016 | -6.753
-4.5 | -0.211 | 0.03514 | -0.017 | -6.012
-4 | -0.211 | 0.00876 | -0.049 | -24.115
-3.5 | -0.156 | 0.00857 | -0.049 | -18.227
-3 | -0.1 | 0.00845 | -0.049 | -11.801
-2.5 | -0.042 | 0.00752 | -0.049 | -5.617
-2 | 0.016 | 0.00736 | -0.049 | 2.145
-1.5 | 0.074 | 0.00727 | -0.049 | 10.188
-1 | 0.132 | 0.00716 | -0.049 | 18.492
-0.5 | 0.191 | 0.00714 | -0.049 | 26.692
0 | 0.249 | 0.00709 | -0.049 | 35.111
0.5 | 0.307 | 0.00601 | -0.049 | 51.081
1 | 0.365 | 0.00629 | -0.049 | 58.053
1.5 | 0.423 | 0.0066 | -0.049 | 64.165
2 | 0.481 | 0.00694 | -0.049 | 69.38
2.5 | 0.539 | 0.00729 | -0.049 | 73.874
3 | 0.596 | 0.00772 | -0.049 | 77.198
3.5 | 0.653 | 0.00826 | -0.049 | 79.093
4 | 0.709 | 0.00893 | -0.049 | 79.411
4.5 | 0.762 | 0.00967 | -0.049 | 78.845
5 | 0.812 | 0.01055 | -0.049 | 76.945
5.5 | 0.858 | 0.01159 | -0.049 | 74.02
6 | 0.899 | 0.01245 | -0.049 | 72.177
6.5 | 0.934 | 0.01307 | -0.05 | 71.458
7 | 0.962 | 0.0137 | -0.05 | 70.206
7.5 | 0.981 | 0.01433 | -0.05 | 68.466
8 | 0.988 | 0.01483 | -0.05 | 66.604
8.5 | 0.788 | 0.0557 | -0.017 | 14.149
9 | 0.777 | 0.05967 | -0.016 | 13.014
9.5 | 0.758 | 0.06425 | -0.017 | 11.795
10 | 0.732 | 0.0685 | -0.018 | 10.692
10.5 | 0.701 | 0.07327 | -0.018 | 9.569
11 | 0.666 | 0.0785 | -0.018 | 8.482
11.5 | 0.627 | 0.08329 | -0.018 | 7.532
12 | 0.587 | 0.08935 | -0.018 | 6.574
12.5 | 0.547 | 0.09581 | -0.019 | 5.709
13 | 0.507 | 0.10049 | -0.019 | 5.045

## 44. Re 1M Mach 0.10 (2)
BIGFOIL.COM POLAR EXPORT
ag16
AG16 |  |  |  | Cl Max: | 1.3086 | at alpha= | 11 | deg
XFOIL ncrit=9 |  |  |  | L/D Max: | 95.2406 | at alpha= | 4.5 | deg
Re: | 1000000 |  |  | Cd Min: | 0.00465 | at alpha= | 1 | deg
Mach: | 0.1 |  |  | Cl=0 at alpha= | -2.1831 | deg
|  |  |  | @ Cl=0.1, Cd= | 0.0052998
|  |  |  | @ Cl=0.4, Cd= | 0.0049636
|  |  |  | @ Cl=0.6, Cd= | 0.0063891
alpha (deg) | Cl | Cd | Cm | Cl/Cd
-20 | -0.8628 | 0.26631 | 0.0941 | -3.2398
-19.5 | -0.8454 | 0.25976 | 0.0898 | -3.2545
-19 | -0.8279 | 0.25311 | 0.0856 | -3.2709
-18.5 | -0.8105 | 0.24636 | 0.0815 | -3.2899
-18 | -0.7932 | 0.23949 | 0.0775 | -3.312
-17.5 | -0.7761 | 0.23252 | 0.0735 | -3.3378
-17 | -0.7588 | 0.22531 | 0.0696 | -3.3678
-16.5 | -0.7412 | 0.21783 | 0.0655 | -3.4027
-16 | -0.7249 | 0.21028 | 0.0613 | -3.4473
-15.5 | -0.7094 | 0.20269 | 0.0574 | -3.4999
-15 | -0.6947 | 0.19503 | 0.0537 | -3.562
-14.5 | -0.684 | 0.18614 | 0.0505 | -3.6747
-14 | -0.6697 | 0.17982 | 0.0479 | -3.7243
-13.5 | -0.6561 | 0.17297 | 0.0449 | -3.7931
-13 | -0.6437 | 0.1656 | 0.0418 | -3.8871
-12.5 | -0.6318 | 0.15775 | 0.0386 | -4.0051
-12 | -0.6205 | 0.14942 | 0.0345 | -4.1527
-11.5 | -0.6102 | 0.14146 | 0.0312 | -4.3136
-11 | -0.6012 | 0.13332 | 0.028 | -4.5095
-10.5 | -0.5931 | 0.12506 | 0.0248 | -4.7425
-10 | -0.5857 | 0.11664 | 0.0215 | -5.0214
-9.5 | -0.59 | 0.10566 | 0.0171 | -5.5839
-9 | -0.587 | 0.09723 | 0.0131 | -6.0372
-8.5 | -0.5815 | 0.08933 | 0.0088 | -6.5096
-8 | -0.5776 | 0.08071 | 0.0031 | -7.1565
-7.5 | -0.5646 | 0.06935 | -0.0097 | -8.1413
-7 | -0.5326 | 0.04641 | -0.0376 | -11.476
-6.5 | -0.5039 | 0.017 | -0.0503 | -29.6412
-6 | -0.4512 | 0.01428 | -0.0501 | -31.5966
-5.5 | -0.398 | 0.01236 | -0.0496 | -32.2006
-5 | -0.3451 | 0.01039 | -0.049 | -33.2146
-4.5 | -0.2922 | 0.00887 | -0.0484 | -32.9425
-4 | -0.2393 | 0.00812 | -0.0475 | -29.4704
-3.5 | -0.1718 | 0.00717 | -0.0498 | -23.9609
-3 | -0.1008 | 0.00644 | -0.0531 | -15.6522
-2.5 | -0.0348 | 0.00583 | -0.0553 | -5.9691
-2 | 0.0201 | 0.00548 | -0.0546 | 3.6679
-1.5 | 0.0728 | 0.00533 | -0.0534 | 13.6585
-1 | 0.1268 | 0.00527 | -0.0526 | 24.0607
-0.5 | 0.1817 | 0.00522 | -0.0522 | 34.8084
0 | 0.2369 | 0.00517 | -0.0518 | 45.8221
0.5 | 0.2915 | 0.00502 | -0.0514 | 58.0677
1 | 0.3432 | 0.00465 | -0.0498 | 73.8065
1.5 | 0.3994 | 0.00496 | -0.0497 | 80.5242
2 | 0.4555 | 0.0053 | -0.0496 | 85.9434
2.5 | 0.5114 | 0.00568 | -0.0495 | 90.0352
3 | 0.5671 | 0.00611 | -0.0493 | 92.8151
3.5 | 0.6225 | 0.00658 | -0.0492 | 94.6049
4 | 0.6775 | 0.00712 | -0.049 | 95.1545
4.5 | 0.7324 | 0.00769 | -0.0488 | 95.2406
5 | 0.7867 | 0.00835 | -0.0485 | 94.2156
5.5 | 0.8405 | 0.00911 | -0.0482 | 92.2613
6 | 0.8935 | 0.01 | -0.0478 | 89.35
6.5 | 0.9464 | 0.01089 | -0.0473 | 86.9054
7 | 0.9983 | 0.01201 | -0.0466 | 83.1224
7.5 | 1.0493 | 0.01328 | -0.0457 | 79.0136
8 | 1.0988 | 0.01483 | -0.0446 | 74.0931
8.5 | 1.1476 | 0.0163 | -0.0436 | 70.4049
9 | 1.1874 | 0.01944 | -0.0416 | 61.0802
9.5 | 1.2253 | 0.02265 | -0.0395 | 54.0971
10 | 1.2623 | 0.02562 | -0.0374 | 49.2701
10.5 | 1.2913 | 0.02939 | -0.0349 | 43.9367
11 | 1.3086 | 0.03402 | -0.0318 | 38.4656
11.5 | 1.3059 | 0.03924 | -0.0279 | 33.2798
12 | 1.2819 | 0.04689 | -0.0277 | 27.3385
12.5 | 1.2536 | 0.05967 | -0.0365 | 21.0089
13 | 1.2062 | 0.07947 | -0.0506 | 15.1781
13.5 | 1.1498 | 0.1016 | -0.0633 | 11.3169
14 | 1.0893 | 0.12507 | -0.0749 | 8.7095
14.5 | 0.9428 | 0.18291 | -0.0995 | 5.1544
15.5 | 0.7175 | 0.17574 | -0.0726 | 4.0827
16 | 0.7203 | 0.18178 | -0.0749 | 3.9625

## 45. Re 1M Mach 0.25 (1)
BIGFOIL.COM POLAR EXPORT
ag16
AG16 |  |  |  | Cl Max: | 0.969 | at alpha= | 7.5 | deg
JavaFoil+Calcfoil stall+Eppler ext transition |  |  |  | L/D Max: | 79.117 | at alpha= | 4 | deg
Re: | 1000000 |  |  | Cd Min: | 0.0061 | at alpha= | 0.5 | deg
Mach: | 0.25 |  |  | Cl=0 at alpha= | -2.1356 | deg
|  |  |  | @ Cl=0.1, Cd= | 0.1007
|  |  |  | @ Cl=0.4, Cd= | 0.1007
|  |  |  | @ Cl=0.6, Cd= | 0.1007
alpha (deg) | Cl | Cd | Cm | Cl/Cd
-12.5 | -0.058 | 0.09688 | -0.021 | -0.601
-12 | -0.055 | 0.09154 | -0.021 | -0.606
-11.5 | -0.053 | 0.08458 | -0.02 | -0.623
-11 | -0.097 | 0.07964 | -0.019 | -1.212
-10.5 | -0.166 | 0.07689 | -0.019 | -2.158
-10 | -0.216 | 0.07165 | -0.019 | -3.011
-9.5 | -0.258 | 0.06696 | -0.019 | -3.847
-9 | -0.292 | 0.06257 | -0.019 | -4.675
-8.5 | -0.319 | 0.05834 | -0.018 | -5.475
-8 | -0.337 | 0.05447 | -0.018 | -6.195
-7.5 | -0.346 | 0.05193 | -0.017 | -6.66
-7 | -0.345 | 0.04825 | -0.017 | -7.141
-6.5 | -0.334 | 0.04493 | -0.017 | -7.429
-6 | -0.314 | 0.04242 | -0.017 | -7.406
-5.5 | -0.287 | 0.03982 | -0.016 | -7.207
-5 | -0.253 | 0.03743 | -0.015 | -6.773
-4.5 | -0.215 | 0.03544 | -0.017 | -6.073
-4 | -0.216 | 0.00887 | -0.05 | -24.344
-3.5 | -0.16 | 0.00868 | -0.05 | -18.452
-3 | -0.102 | 0.00854 | -0.05 | -11.979
-2.5 | -0.043 | 0.00768 | -0.05 | -5.648
-2 | 0.016 | 0.00749 | -0.05 | 2.168
-1.5 | 0.076 | 0.00739 | -0.05 | 10.304
-1 | 0.136 | 0.00728 | -0.05 | 18.68
-0.5 | 0.196 | 0.00727 | -0.05 | 26.947
0 | 0.256 | 0.00723 | -0.05 | 35.368
0.5 | 0.316 | 0.0061 | -0.05 | 51.777
1 | 0.375 | 0.00639 | -0.05 | 58.744
1.5 | 0.435 | 0.00671 | -0.05 | 64.836
2 | 0.494 | 0.00707 | -0.05 | 69.981
2.5 | 0.554 | 0.00745 | -0.051 | 74.271
3 | 0.613 | 0.00791 | -0.051 | 77.469
3.5 | 0.671 | 0.0085 | -0.051 | 78.911
4 | 0.728 | 0.0092 | -0.051 | 79.117
4.5 | 0.782 | 0.00997 | -0.051 | 78.431
5 | 0.832 | 0.01095 | -0.051 | 75.947
5.5 | 0.876 | 0.01211 | -0.051 | 72.359
6 | 0.914 | 0.01287 | -0.051 | 71.025
6.5 | 0.944 | 0.01357 | -0.051 | 69.568
7 | 0.963 | 0.0143 | -0.051 | 67.378
7.5 | 0.969 | 0.01504 | -0.051 | 64.407
8 | 0.764 | 0.05318 | -0.017 | 14.373
8.5 | 0.739 | 0.05726 | -0.017 | 12.9
9 | 0.699 | 0.0618 | -0.018 | 11.309
9.5 | 0.645 | 0.06721 | -0.018 | 9.601
10 | 0.58 | 0.07138 | -0.018 | 8.123
10.5 | 0.505 | 0.07737 | -0.018 | 6.521
11 | 0.422 | 0.08325 | -0.019 | 5.064
11.5 | 0.332 | 0.08838 | -0.019 | 3.751
12 | 0.231 | 0.09531 | -0.02 | 2.42
12.5 | 0.082 | 0.1007 | -0.02 | 0.811

## 46. Re 1M Mach 0.25 (2)
BIGFOIL.COM POLAR EXPORT
ag16
AG16 |  |  |  | Cl Max: | 1.2321 | at alpha= | 10 | deg
XFOIL ncrit=9 |  |  |  | L/D Max: | 95.4025 | at alpha= | 4 | deg
Re: | 1000000 |  |  | Cd Min: | 0.00474 | at alpha= | 1 | deg
Mach: | 0.25 |  |  | Cl=0 at alpha= | -2.1561 | deg
|  |  |  | @ Cl=0.1, Cd= | 0.0054319
|  |  |  | @ Cl=0.4, Cd= | 0.0050057
|  |  |  | @ Cl=0.6, Cd= | 0.0064033
alpha (deg) | Cl | Cd | Cm | Cl/Cd
-20 | -0.8793 | 0.27135 | 0.0974 | -3.2405
-19.5 | -0.8608 | 0.26447 | 0.093 | -3.2548
-19 | -0.8424 | 0.25751 | 0.0886 | -3.2713
-18.5 | -0.8239 | 0.25045 | 0.0843 | -3.2897
-18 | -0.8055 | 0.24329 | 0.08 | -3.3109
-17.5 | -0.7871 | 0.23601 | 0.0759 | -3.335
-17 | -0.7681 | 0.22843 | 0.0716 | -3.3625
-16.5 | -0.7501 | 0.22089 | 0.0673 | -3.3958
-16 | -0.733 | 0.21324 | 0.063 | -3.4374
-15.5 | -0.7163 | 0.20552 | 0.059 | -3.4853
-15 | -0.7003 | 0.19773 | 0.0551 | -3.5417
-14.5 | -0.6875 | 0.18932 | 0.0522 | -3.6314
-14 | -0.6723 | 0.1827 | 0.0493 | -3.6798
-13.5 | -0.6575 | 0.17556 | 0.046 | -3.7452
-13 | -0.6438 | 0.16794 | 0.0428 | -3.8335
-12.5 | -0.6302 | 0.15964 | 0.0388 | -3.9476
-12 | -0.6182 | 0.15169 | 0.035 | -4.0754
-11.5 | -0.6073 | 0.14368 | 0.0318 | -4.2268
-11 | -0.5973 | 0.13555 | 0.0286 | -4.4065
-10.5 | -0.588 | 0.12732 | 0.0255 | -4.6183
-10 | -0.5882 | 0.11727 | 0.0219 | -5.0158
-9.5 | -0.5802 | 0.10984 | 0.019 | -5.2822
-9 | -0.5717 | 0.1024 | 0.0158 | -5.583
-8.5 | -0.5644 | 0.09461 | 0.012 | -5.9655
-8 | -0.5584 | 0.08636 | 0.0073 | -6.466
-7.5 | -0.554 | 0.07749 | 0.0011 | -7.1493
-7 | -0.5366 | 0.06544 | -0.0135 | -8.1999
-6.5 | -0.508 | 0.03514 | -0.045 | -14.4565
-6 | -0.4689 | 0.01839 | -0.052 | -25.4976
-5.5 | -0.4149 | 0.01408 | -0.0518 | -29.4673
-5 | -0.36 | 0.01204 | -0.0508 | -29.9003
-4.5 | -0.3058 | 0.00951 | -0.05 | -32.1556
-4 | -0.2509 | 0.0084 | -0.049 | -29.869
-3.5 | -0.1749 | 0.00742 | -0.0524 | -23.5714
-3 | -0.1022 | 0.00657 | -0.0554 | -15.5556
-2 | 0.0189 | 0.0056 | -0.0558 | 3.375
-1.5 | 0.0737 | 0.00546 | -0.0546 | 13.4982
-1 | 0.1298 | 0.0054 | -0.0539 | 24.037
-0.5 | 0.1866 | 0.00535 | -0.0534 | 34.8785
0 | 0.2438 | 0.00532 | -0.0531 | 45.8271
0.5 | 0.3006 | 0.00522 | -0.0527 | 57.5862
1 | 0.3533 | 0.00474 | -0.051 | 74.5359
1.5 | 0.4113 | 0.00507 | -0.0509 | 81.1243
2 | 0.4693 | 0.00542 | -0.0507 | 86.5867
2.5 | 0.5271 | 0.00581 | -0.0505 | 90.7229
3 | 0.5847 | 0.00627 | -0.0503 | 93.2536
3.5 | 0.6421 | 0.00677 | -0.0501 | 94.8449
4 | 0.6993 | 0.00733 | -0.0497 | 95.4025
4.5 | 0.7562 | 0.00795 | -0.0494 | 95.1195
5 | 0.8128 | 0.00865 | -0.0489 | 93.9653
5.5 | 0.8686 | 0.00952 | -0.0483 | 91.2395
6 | 0.924 | 0.01048 | -0.0476 | 88.1679
6.5 | 0.979 | 0.01155 | -0.0467 | 84.7619
7 | 1.033 | 0.01288 | -0.0455 | 80.2019
7.5 | 1.0837 | 0.0149 | -0.0438 | 72.7315
8 | 1.1325 | 0.01712 | -0.0418 | 66.1507
8.5 | 1.1787 | 0.01958 | -0.0398 | 60.1992
9 | 1.2056 | 0.02524 | -0.0362 | 47.7655
9.5 | 1.2292 | 0.0305 | -0.0329 | 40.3016
10 | 1.2321 | 0.03715 | -0.0293 | 33.1655
10.5 | 1.205 | 0.04496 | -0.0275 | 26.8016
11 | 1.174 | 0.05835 | -0.0376 | 20.12
11.5 | 1.141 | 0.07615 | -0.0514 | 14.9836
12 | 1.1009 | 0.09458 | -0.062 | 11.6399
12.5 | 1.0585 | 0.11301 | -0.071 | 9.3664
13 | 1.0282 | 0.12939 | -0.0785 | 7.9465
13.5 | 1.0053 | 0.14553 | -0.0856 | 6.9079
14 | 0.9514 | 0.17571 | -0.098 | 5.4146
14.5 | 0.9525 | 0.18888 | -0.1039 | 5.0429
15 | 0.7304 | 0.16751 | -0.0716 | 4.3603

## 47. Re 1M Mach 0.50 (1)
BIGFOIL.COM POLAR EXPORT
ag16
AG16 |  |  |  | Cl Max: | 1.168 | at alpha= | 20 | deg
JavaFoil+Calcfoil stall+Eppler ext transition |  |  |  | L/D Max: | 78.275 | at alpha= | 3.5 | deg
Re: | 1000000 |  |  | Cd Min: | 0.00682 | at alpha= | 1 | deg
Mach: | 0.5 |  |  | Cl=0 at alpha= | -2.1364 | deg
|  |  |  | @ Cl=0.1, Cd= | 0.0078666
|  |  |  | @ Cl=0.4, Cd= | 0.007105
|  |  |  | @ Cl=0.6, Cd= | 0.0079936
alpha (deg) | Cl | Cd | Cm | Cl/Cd
-20 | -0.948 | 0.19771 | -0.031 | -4.796
-19.5 | -0.923 | 0.19192 | -0.031 | -4.808
-19 | -0.897 | 0.18707 | -0.031 | -4.797
-18.5 | -0.87 | 0.18198 | -0.03 | -4.782
-18 | -0.844 | 0.1762 | -0.03 | -4.788
-17.5 | -0.818 | 0.17132 | -0.029 | -4.773
-17 | -0.792 | 0.16562 | -0.03 | -4.782
-16.5 | -0.766 | 0.16132 | -0.03 | -4.749
-16 | -0.739 | 0.15586 | -0.029 | -4.742
-15.5 | -0.712 | 0.14822 | -0.028 | -4.805
-15 | -0.686 | 0.14647 | -0.028 | -4.683
-14.5 | -0.66 | 0.1391 | -0.028 | -4.744
-14 | -0.634 | 0.13515 | -0.028 | -4.69
-13.5 | -0.607 | 0.13029 | -0.028 | -4.659
-13 | -0.58 | 0.12424 | -0.026 | -4.667
-12.5 | -0.554 | 0.12014 | -0.026 | -4.608
-12 | -0.527 | 0.11615 | -0.026 | -4.54
-11.5 | -0.501 | 0.11036 | -0.026 | -4.539
-11 | -0.474 | 0.10563 | -0.025 | -4.484
-10.5 | -0.447 | 0.10254 | -0.025 | -4.361
-10 | -0.421 | 0.10085 | -0.025 | -4.172
-9.5 | -0.394 | 0.08702 | -0.024 | -4.525
-9 | -0.367 | 0.06989 | -0.024 | -5.254
-8.5 | -0.341 | 0.06137 | -0.024 | -5.551
-8 | -0.314 | 0.06992 | -0.023 | -4.488
-7.5 | -0.287 | 0.05598 | -0.022 | -5.128
-7 | -0.261 | 0.04998 | -0.023 | -5.213
-6.5 | -0.234 | 0.05095 | -0.021 | -4.586
-6 | -0.207 | 0.04458 | -0.021 | -4.64
-5.5 | -0.18 | 0.04183 | -0.02 | -4.305
-5 | -0.153 | 0.04038 | -0.019 | -3.796
-4.5 | -0.217 | 0.03732 | -0.018 | -5.807
-4 | -0.186 | 0.03488 | -0.018 | -5.332
-3.5 | -0.176 | 0.00921 | -0.056 | -19.132
-3 | -0.114 | 0.00903 | -0.056 | -12.575
-2.5 | -0.048 | 0.00866 | -0.056 | -5.577
-2 | 0.018 | 0.00801 | -0.056 | 2.263
-1.5 | 0.085 | 0.00788 | -0.056 | 10.795
-1 | 0.152 | 0.00782 | -0.056 | 19.435
-0.5 | 0.219 | 0.00774 | -0.056 | 28.276
0 | 0.286 | 0.00778 | -0.056 | 36.754
0.5 | 0.353 | 0.00781 | -0.056 | 45.152
1 | 0.419 | 0.00682 | -0.056 | 61.481
1.5 | 0.486 | 0.00721 | -0.056 | 67.45
2 | 0.552 | 0.00763 | -0.056 | 72.396
2.5 | 0.618 | 0.00813 | -0.056 | 76.034
3 | 0.684 | 0.00878 | -0.057 | 77.844
3.5 | 0.748 | 0.00956 | -0.057 | 78.275
4 | 0.81 | 0.01038 | -0.057 | 78.034
4.5 | 0.865 | 0.01158 | -0.057 | 74.687
5 | 0.907 | 0.01325 | -0.057 | 68.457
5.5 | 0.925 | 0.01432 | -0.057 | 64.577
6 | 0.88 | 0.01537 | -0.057 | 57.285
6.5 | 0.46 | 0.0477 | -0.021 | 9.653
7 | 0.487 | 0.05282 | -0.021 | 9.216
7.5 | 0.513 | 0.05609 | -0.022 | 9.151
8 | 0.54 | 0.06173 | -0.023 | 8.745
8.5 | 0.566 | 0.06356 | -0.024 | 8.913
9 | 0.593 | 0.0743 | -0.024 | 7.975
9.5 | 0.619 | 0.09472 | -0.025 | 6.537
10 | 0.645 | 0.09908 | -0.025 | 6.512
10.5 | 0.672 | 0.10593 | -0.026 | 6.343
11 | 0.698 | 0.10799 | -0.027 | 6.466
11.5 | 0.724 | 0.11127 | -0.027 | 6.508
12 | 0.752 | 0.12274 | -0.029 | 6.125
12.5 | 0.777 | 0.12419 | -0.028 | 6.26
13 | 0.803 | 0.1293 | -0.029 | 6.212
13.5 | 0.83 | 0.13378 | -0.03 | 6.205
14 | 0.857 | 0.14121 | -0.03 | 6.067
14.5 | 0.882 | 0.14314 | -0.03 | 6.163
15 | 0.908 | 0.14892 | -0.031 | 6.098
15.5 | 0.936 | 0.157 | -0.032 | 5.96
16 | 0.961 | 0.16053 | -0.032 | 5.987
16.5 | 0.987 | 0.16804 | -0.032 | 5.872
17 | 1.013 | 0.17126 | -0.033 | 5.917
17.5 | 1.04 | 0.17422 | -0.033 | 5.967
18 | 1.065 | 0.18084 | -0.034 | 5.888
18.5 | 1.09 | 0.18431 | -0.034 | 5.914
19 | 1.118 | 0.19146 | -0.035 | 5.838
19.5 | 1.143 | 0.19693 | -0.035 | 5.802
20 | 1.168 | 0.20386 | -0.035 | 5.728

## 48. Re 1M Mach 0.50 (2)
BIGFOIL.COM POLAR EXPORT
ag16
AG16 |  |  |  | Cl Max: | 1.2276 | at alpha= | 20 | deg
XFOIL ncrit=9 |  |  |  | L/D Max: | 97.056 | at alpha= | 4 | deg
Re: | 1000000 |  |  | Cd Min: | 0.00551 | at alpha= | 1.5 | deg
Mach: | 0.5 |  |  | Cl=0 at alpha= | -2.1078 | deg
|  |  |  | @ Cl=0.1, Cd= | 0.0059332
|  |  |  | @ Cl=0.4, Cd= | 0.0057861
|  |  |  | @ Cl=0.6, Cd= | 0.0064224
alpha (deg) | Cl | Cd | Cm | Cl/Cd
-20 | -0.9613 | 0.29757 | 0.1132 | -3.2305
-19.5 | -0.9383 | 0.28894 | 0.1079 | -3.2474
-19 | -0.915 | 0.28025 | 0.1025 | -3.2649
-18.5 | -0.8913 | 0.27143 | 0.0972 | -3.2837
-18 | -0.8679 | 0.26269 | 0.0918 | -3.3039
-17.5 | -0.845 | 0.25401 | 0.0865 | -3.3266
-17 | -0.8224 | 0.24533 | 0.0813 | -3.3522
-16.5 | -0.8002 | 0.23665 | 0.0762 | -3.3814
-16 | -0.7785 | 0.22797 | 0.0713 | -3.4149
-15.5 | -0.7578 | 0.21896 | 0.0672 | -3.4609
-15 | -0.7375 | 0.21098 | 0.0635 | -3.4956
-14.5 | -0.7169 | 0.20296 | 0.0593 | -3.5322
-14 | -0.6966 | 0.19471 | 0.0552 | -3.5776
-13.5 | -0.6756 | 0.18592 | 0.0504 | -3.6338
-13 | -0.6575 | 0.17738 | 0.0456 | -3.7067
-12.5 | -0.64 | 0.16896 | 0.0414 | -3.7879
-12 | -0.6253 | 0.16 | 0.0386 | -3.9081
-11.5 | -0.6095 | 0.15225 | 0.0357 | -4.0033
-11 | -0.5943 | 0.14443 | 0.0326 | -4.1148
-10.5 | -0.5803 | 0.13653 | 0.0294 | -4.2503
-10 | -0.5671 | 0.12852 | 0.0262 | -4.4125
-9.5 | -0.5548 | 0.1204 | 0.0229 | -4.608
-9 | -0.5424 | 0.11186 | 0.0184 | -4.8489
-8.5 | -0.5304 | 0.10363 | 0.0144 | -5.1182
-8 | -0.5201 | 0.09532 | 0.0106 | -5.4564
-7.5 | -0.511 | 0.08691 | 0.0065 | -5.8796
-7 | -0.5097 | 0.07846 | 0.0025 | -6.4963
-6.5 | -0.5128 | 0.06697 | -0.0055 | -7.6572
-6 | -0.4919 | 0.05583 | -0.0194 | -8.8107
-5.5 | -0.4579 | 0.04009 | -0.0409 | -11.4218
-5 | -0.4212 | 0.02451 | -0.0543 | -17.1848
-4.5 | -0.3702 | 0.016 | -0.0567 | -23.1375
-4 | -0.2811 | 0.01099 | -0.0607 | -25.5778
-3.5 | -0.1941 | 0.00854 | -0.0632 | -22.7283
-3 | -0.1142 | 0.00721 | -0.0643 | -15.8391
-2.5 | -0.0495 | 0.00653 | -0.0627 | -7.5804
-2 | 0.0136 | 0.00612 | -0.0612 | 2.2222
-1.5 | 0.0781 | 0.00595 | -0.0602 | 13.1261
-1 | 0.1432 | 0.0059 | -0.0595 | 24.2712
-0.5 | 0.2086 | 0.00586 | -0.059 | 35.5973
0 | 0.2741 | 0.00587 | -0.0587 | 46.6951
0.5 | 0.3395 | 0.00588 | -0.0583 | 57.7381
1 | 0.4039 | 0.00578 | -0.0577 | 69.8789
1.5 | 0.4645 | 0.00551 | -0.0558 | 84.3013
2 | 0.5309 | 0.00592 | -0.0554 | 89.6791
2.5 | 0.5974 | 0.0064 | -0.0549 | 93.3438
3.5 | 0.7307 | 0.00755 | -0.0534 | 96.7815
4 | 0.7978 | 0.00822 | -0.0523 | 97.056
4.5 | 0.8647 | 0.00906 | -0.0509 | 95.4415
5 | 0.9312 | 0.01012 | -0.0492 | 92.0158
5.5 | 0.9975 | 0.01145 | -0.0469 | 87.1179
6 | 1.0604 | 0.01369 | -0.0435 | 77.458
6.5 | 1.1137 | 0.01749 | -0.0386 | 63.6764
7 | 1.1453 | 0.02409 | -0.033 | 47.5425
7.5 | 1.1445 | 0.03291 | -0.029 | 34.7767
8 | 1.1152 | 0.04217 | -0.0292 | 26.4453
8.5 | 1.0871 | 0.05665 | -0.043 | 19.1898
9 | 1.0593 | 0.07261 | -0.0548 | 14.5889
9.5 | 1.03 | 0.087 | -0.0625 | 11.8391
10 | 1.0032 | 0.10084 | -0.0695 | 9.9484
10.5 | 0.9808 | 0.11442 | -0.0762 | 8.5719
11 | 0.9622 | 0.1281 | -0.0828 | 7.5113
11.5 | 0.9512 | 0.14149 | -0.0892 | 6.7227
12 | 0.9485 | 0.15411 | -0.0951 | 6.1547
13 | 0.9597 | 0.17765 | -0.1061 | 5.4022
13.5 | 0.9715 | 0.18901 | -0.1116 | 5.1399
14 | 0.9849 | 0.19999 | -0.1171 | 4.9247
14.5 | 1.0002 | 0.21076 | -0.1226 | 4.7457
15 | 1.017 | 0.22251 | -0.1284 | 4.5706
15.5 | 1.0358 | 0.23247 | -0.1338 | 4.4556
16 | 1.0556 | 0.24184 | -0.1389 | 4.3649
16.5 | 1.0757 | 0.25075 | -0.1436 | 4.2899
17 | 1.0947 | 0.26126 | -0.149 | 4.1901
17.5 | 1.1159 | 0.27125 | -0.1546 | 4.1139
18 | 1.1375 | 0.28117 | -0.1604 | 4.0456
18.5 | 1.1594 | 0.29138 | -0.1668 | 3.979
19 | 1.1831 | 0.30208 | -0.1735 | 3.9165
19.5 | 1.2055 | 0.31192 | -0.1794 | 3.8648
20 | 1.2276 | 0.32147 | -0.1852 | 3.8187

## 49. Re 2M Mach 0.00 (1)
BIGFOIL.COM POLAR EXPORT
ag16
AG16 |  |  |  | Cl Max: | 0.991 | at alpha= | 8 | deg
JavaFoil+Calcfoil stall+Eppler ext transition |  |  |  | L/D Max: | 89.359 | at alpha= | 4.5 | deg
Re: | 2000000 |  |  | Cd Min: | 0.00608 | at alpha= | 1.5 | deg
Mach: | 0 |  |  | Cl=0 at alpha= | -2.1379 | deg
|  |  |  | @ Cl=0.1, Cd= | 0.007041
|  |  |  | @ Cl=0.4, Cd= | 0.0064566
|  |  |  | @ Cl=0.6, Cd= | 0.09278
alpha (deg) | Cl | Cd | Cm | Cl/Cd
-14 | -0.283 | 0.10092 | -0.022 | -2.8
-13.5 | -0.298 | 0.09614 | -0.022 | -3.104
-13 | -0.315 | 0.09156 | -0.022 | -3.436
-12.5 | -0.331 | 0.08667 | -0.021 | -3.814
-12 | -0.346 | 0.08196 | -0.021 | -4.224
-11.5 | -0.361 | 0.07713 | -0.021 | -4.685
-11 | -0.375 | 0.07272 | -0.021 | -5.159
-10.5 | -0.387 | 0.0687 | -0.021 | -5.634
-10 | -0.397 | 0.06464 | -0.02 | -6.134
-9.5 | -0.403 | 0.06068 | -0.021 | -6.646
-9 | -0.406 | 0.05727 | -0.021 | -7.088
-8.5 | -0.404 | 0.05388 | -0.021 | -7.505
-8 | -0.398 | 0.05088 | -0.02 | -7.812
-7.5 | -0.385 | 0.04841 | -0.018 | -7.959
-7 | -0.369 | 0.045 | -0.02 | -8.191
-6.5 | -0.347 | 0.04217 | -0.022 | -8.219
-6 | -0.321 | 0.03871 | -0.025 | -8.287
-5.5 | -0.286 | 0.03807 | -0.02 | -7.523
-5 | -0.312 | 0.00838 | -0.048 | -37.204
-4.5 | -0.263 | 0.00823 | -0.048 | -31.909
-4 | -0.21 | 0.00813 | -0.048 | -25.875
-3.5 | -0.156 | 0.00807 | -0.048 | -19.264
-3 | -0.099 | 0.00803 | -0.048 | -12.35
-2.5 | -0.042 | 0.00721 | -0.048 | -5.826
-2 | 0.016 | 0.00711 | -0.049 | 2.212
-1.5 | 0.074 | 0.00705 | -0.049 | 10.458
-1 | 0.132 | 0.00703 | -0.049 | 18.736
-0.5 | 0.19 | 0.00702 | -0.049 | 27.03
0 | 0.248 | 0.00704 | -0.049 | 35.166
0.5 | 0.306 | 0.00709 | -0.049 | 43.088
1 | 0.363 | 0.00712 | -0.049 | 51.021
1.5 | 0.421 | 0.00608 | -0.049 | 69.256
2 | 0.479 | 0.00638 | -0.049 | 75.041
2.5 | 0.536 | 0.00673 | -0.049 | 79.705
3 | 0.593 | 0.00711 | -0.049 | 83.467
3.5 | 0.65 | 0.00753 | -0.049 | 86.358
4 | 0.706 | 0.00797 | -0.049 | 88.492
4.5 | 0.759 | 0.00849 | -0.049 | 89.359
5 | 0.808 | 0.00923 | -0.049 | 87.556
5.5 | 0.854 | 0.01021 | -0.049 | 83.697
6 | 0.896 | 0.01101 | -0.049 | 81.32
6.5 | 0.932 | 0.01152 | -0.049 | 80.843
7 | 0.961 | 0.01209 | -0.049 | 79.501
7.5 | 0.982 | 0.01264 | -0.049 | 77.7
8 | 0.991 | 0.01331 | -0.049 | 74.475
8.5 | 0.991 | 0.01407 | -0.049 | 70.393
9 | 0.981 | 0.01491 | -0.049 | 65.774
9.5 | 0.956 | 0.01467 | -0.049 | 65.154
10 | 0.893 | 0.01975 | -0.047 | 45.236
10.5 | 0.763 | 0.05127 | -0.037 | 14.883
11 | 0.705 | 0.06876 | -0.03 | 10.248
11.5 | 0.667 | 0.07512 | -0.028 | 8.88
12 | 0.628 | 0.08189 | -0.026 | 7.67
12.5 | 0.59 | 0.0876 | -0.024 | 6.74
13 | 0.554 | 0.09278 | -0.025 | 5.972

## 50. Re 2M Mach 0.00 (2)
BIGFOIL.COM POLAR EXPORT
ag16
AG16 |  |  |  | Cl Max: | 1.5155 | at alpha= | 13.5 | deg
XFOIL ncrit=9 |  |  |  | L/D Max: | 107.747 | at alpha= | 4.5 | deg
Re: | 2000000 |  |  | Cd Min: | 0.00472 | at alpha= | 2 | deg
Mach: | 0 |  |  | Cl=0 at alpha= | -2.1007 | deg
|  |  |  | @ Cl=0.1, Cd= | 0.0050781
|  |  |  | @ Cl=0.4, Cd= | 0.0049946
|  |  |  | @ Cl=0.6, Cd= | 0.0056931
alpha (deg) | Cl | Cd | Cm | Cl/Cd
-8.5 | -0.7068 | 0.0214 | -0.0491 | -33.028
-8 | -0.6611 | 0.01561 | -0.0503 | -42.3511
-7.5 | -0.6097 | 0.01291 | -0.0505 | -47.227
-7 | -0.5561 | 0.01173 | -0.0504 | -47.4084
-6.5 | -0.502 | 0.01084 | -0.0502 | -46.31
-6 | -0.4479 | 0.01012 | -0.0499 | -44.2589
-5.5 | -0.3944 | 0.00874 | -0.0495 | -45.1259
-5 | -0.3412 | 0.0076 | -0.0489 | -44.8947
-4.5 | -0.2758 | 0.00697 | -0.0509 | -39.5696
-4 | -0.2087 | 0.0064 | -0.0532 | -32.6094
-3.5 | -0.1504 | 0.00597 | -0.0534 | -25.1926
-3 | -0.0981 | 0.00567 | -0.0523 | -17.3016
-2.5 | -0.044 | 0.00542 | -0.0517 | -8.1181
-2 | 0.0111 | 0.00519 | -0.0515 | 2.1387
-1.5 | 0.0668 | 0.00509 | -0.0514 | 13.1238
-1 | 0.1228 | 0.00507 | -0.0513 | 24.2209
-0.5 | 0.179 | 0.00505 | -0.0513 | 35.4455
0 | 0.2352 | 0.00504 | -0.0513 | 46.6667
0.5 | 0.2914 | 0.00506 | -0.0514 | 57.5889
1 | 0.3474 | 0.00508 | -0.0514 | 68.3858
1.5 | 0.4028 | 0.00499 | -0.0513 | 80.7214
2 | 0.4544 | 0.00472 | -0.0501 | 96.2712
2.5 | 0.5104 | 0.00506 | -0.0501 | 100.8696
3 | 0.5661 | 0.00543 | -0.05 | 104.2541
3.5 | 0.6215 | 0.00586 | -0.0499 | 106.058
4 | 0.6767 | 0.0063 | -0.0498 | 107.4127
4.5 | 0.7316 | 0.00679 | -0.0497 | 107.7467
5 | 0.7861 | 0.00735 | -0.0495 | 106.9524
5.5 | 0.8399 | 0.00802 | -0.0492 | 104.7257
6 | 0.8936 | 0.00868 | -0.0489 | 102.9493
6.5 | 0.9471 | 0.00935 | -0.0486 | 101.2941
7 | 1 | 0.01008 | -0.0482 | 99.2063
7.5 | 1.0525 | 0.0109 | -0.0477 | 96.5596
8 | 1.1043 | 0.01182 | -0.0471 | 93.4264
8.5 | 1.1555 | 0.01274 | -0.0465 | 90.6986
9 | 1.205 | 0.01395 | -0.0457 | 86.3799
9.5 | 1.2509 | 0.01581 | -0.0444 | 79.1208
10 | 1.2908 | 0.01859 | -0.0426 | 69.4352
10.5 | 1.3361 | 0.02001 | -0.0415 | 66.7716
11 | 1.3787 | 0.02169 | -0.0402 | 63.5639
11.5 | 1.4181 | 0.02364 | -0.0386 | 59.9873
12 | 1.4534 | 0.02587 | -0.0367 | 56.1809
12.5 | 1.4852 | 0.02817 | -0.0347 | 52.7228
13 | 1.5092 | 0.03091 | -0.0321 | 48.8256
13.5 | 1.5155 | 0.03422 | -0.0279 | 44.287
14 | 1.5017 | 0.03995 | -0.026 | 37.5895
14.5 | 1.4766 | 0.05046 | -0.0313 | 29.2628
15 | 1.4305 | 0.06812 | -0.0433 | 20.9997
15.5 | 1.3266 | 0.09786 | -0.0598 | 13.5561
16 | 1.2218 | 0.1285 | -0.075 | 9.5082
16.5 | 1.1378 | 0.15876 | -0.0905 | 7.1668

## 51. Re 2M Mach 0.10 (1)
BIGFOIL.COM POLAR EXPORT
ag16
AG16 |  |  |  | Cl Max: | 0.988 | at alpha= | 8 | deg
JavaFoil+Calcfoil stall+Eppler ext transition |  |  |  | L/D Max: | 89.368 | at alpha= | 4.5 | deg
Re: | 2000000 |  |  | Cd Min: | 0.00609 | at alpha= | 1.5 | deg
Mach: | 0.1 |  |  | Cl=0 at alpha= | -2.1379 | deg
|  |  |  | @ Cl=0.1, Cd= | 0.007051
|  |  |  | @ Cl=0.4, Cd= | 0.0065103
|  |  |  | @ Cl=0.6, Cd= | 0.09403
alpha (deg) | Cl | Cd | Cm | Cl/Cd
-13.5 | -0.262 | 0.09646 | -0.022 | -2.714
-13 | -0.28 | 0.09155 | -0.022 | -3.057
-12.5 | -0.298 | 0.08747 | -0.021 | -3.41
-12 | -0.317 | 0.08265 | -0.021 | -3.831
-11.5 | -0.334 | 0.07779 | -0.021 | -4.297
-11 | -0.351 | 0.07316 | -0.021 | -4.801
-10.5 | -0.366 | 0.06897 | -0.021 | -5.312
-10 | -0.379 | 0.0649 | -0.021 | -5.84
-9.5 | -0.389 | 0.06094 | -0.021 | -6.382
-9 | -0.395 | 0.05745 | -0.021 | -6.87
-8.5 | -0.396 | 0.05416 | -0.02 | -7.303
-8 | -0.392 | 0.05103 | -0.02 | -7.672
-7.5 | -0.381 | 0.04831 | -0.019 | -7.894
-7 | -0.366 | 0.04519 | -0.02 | -8.106
-6.5 | -0.346 | 0.04229 | -0.022 | -8.171
-6 | -0.319 | 0.04007 | -0.021 | -7.951
-5.5 | -0.287 | 0.03827 | -0.019 | -7.489
-5 | -0.312 | 0.00839 | -0.048 | -37.248
-4.5 | -0.264 | 0.00825 | -0.049 | -31.945
-4 | -0.211 | 0.00815 | -0.049 | -25.92
-3.5 | -0.156 | 0.0081 | -0.049 | -19.305
-3 | -0.1 | 0.00805 | -0.049 | -12.392
-2.5 | -0.042 | 0.00723 | -0.049 | -5.838
-2 | 0.016 | 0.00712 | -0.049 | 2.219
-1.5 | 0.074 | 0.00706 | -0.049 | 10.487
-1 | 0.132 | 0.00704 | -0.049 | 18.793
-0.5 | 0.191 | 0.00703 | -0.049 | 27.107
0 | 0.249 | 0.00706 | -0.049 | 35.267
0.5 | 0.307 | 0.0071 | -0.049 | 43.234
1 | 0.365 | 0.00715 | -0.049 | 51.088
1.5 | 0.423 | 0.00609 | -0.049 | 69.47
2 | 0.481 | 0.0064 | -0.049 | 75.187
2.5 | 0.539 | 0.00675 | -0.049 | 79.839
3 | 0.596 | 0.00713 | -0.049 | 83.584
3.5 | 0.653 | 0.00755 | -0.049 | 86.471
4 | 0.709 | 0.008 | -0.049 | 88.638
4.5 | 0.762 | 0.00853 | -0.049 | 89.368
5 | 0.812 | 0.00929 | -0.049 | 87.383
5.5 | 0.858 | 0.01027 | -0.049 | 83.561
6 | 0.899 | 0.01108 | -0.049 | 81.14
6.5 | 0.934 | 0.01162 | -0.05 | 80.387
7 | 0.962 | 0.01218 | -0.05 | 78.991
7.5 | 0.981 | 0.01274 | -0.05 | 77.043
8 | 0.988 | 0.01343 | -0.05 | 73.535
8.5 | 0.984 | 0.01424 | -0.05 | 69.114
9 | 0.97 | 0.01513 | -0.05 | 64.096
9.5 | 0.933 | 0.01639 | -0.049 | 56.898
10 | 0.854 | 0.023 | -0.046 | 37.142
10.5 | 0.721 | 0.06128 | -0.033 | 11.762
11 | 0.674 | 0.07119 | -0.028 | 9.469
11.5 | 0.632 | 0.07735 | -0.026 | 8.174
12 | 0.591 | 0.08321 | -0.025 | 7.103
12.5 | 0.55 | 0.08859 | -0.025 | 6.207
13 | 0.509 | 0.09403 | -0.025 | 5.418

## 52. Re 2M Mach 0.10 (2)
BIGFOIL.COM POLAR EXPORT
ag16
AG16 |  |  |  | Cl Max: | 1.4722 | at alpha= | 12.5 | deg
XFOIL ncrit=9 |  |  |  | L/D Max: | 107.918 | at alpha= | 4.5 | deg
Re: | 2000000 |  |  | Cd Min: | 0.00473 | at alpha= | 2 | deg
Mach: | 0.1 |  |  | Cl=0 at alpha= | -2.1 | deg
|  |  |  | @ Cl=0.1, Cd= | 0.0050883
|  |  |  | @ Cl=0.4, Cd= | 0.0050272
|  |  |  | @ Cl=0.6, Cd= | 0.0056866
alpha (deg) | Cl | Cd | Cm | Cl/Cd
-14.5 | -0.688 | 0.18543 | 0.0516 | -3.7103
-14 | -0.6737 | 0.17906 | 0.0486 | -3.7624
-13.5 | -0.66 | 0.17237 | 0.0456 | -3.829
-13 | -0.6464 | 0.1644 | 0.0422 | -3.9319
-12.5 | -0.6348 | 0.15647 | 0.039 | -4.057
-12 | -0.6246 | 0.14851 | 0.0359 | -4.2058
-11.5 | -0.6153 | 0.14043 | 0.0329 | -4.3815
-11 | -0.6069 | 0.13223 | 0.0298 | -4.5897
-10.5 | -0.5995 | 0.12391 | 0.0266 | -4.8382
-10 | -0.593 | 0.11543 | 0.0232 | -5.1373
-9.5 | -0.5877 | 0.10675 | 0.0196 | -5.5054
-9 | -0.5838 | 0.09782 | 0.0155 | -5.9681
-8 | -0.664 | 0.01785 | -0.0506 | -37.1989
-7.5 | -0.614 | 0.01385 | -0.051 | -44.3321
-7 | -0.5604 | 0.01217 | -0.0509 | -46.0477
-6.5 | -0.506 | 0.01108 | -0.0507 | -45.6679
-6 | -0.4514 | 0.01025 | -0.0503 | -44.039
-5.5 | -0.3975 | 0.009 | -0.0499 | -44.1667
-5 | -0.344 | 0.00769 | -0.0493 | -44.7334
-4.5 | -0.2774 | 0.00702 | -0.0514 | -39.5157
-4 | -0.2102 | 0.00643 | -0.0536 | -32.6905
-3.5 | -0.1516 | 0.00601 | -0.0537 | -25.2246
-3 | -0.099 | 0.0057 | -0.0526 | -17.3684
-2 | 0.011 | 0.00521 | -0.0518 | 2.1113
-1.5 | 0.0671 | 0.0051 | -0.0516 | 13.1569
-1 | 0.1235 | 0.00508 | -0.0516 | 24.311
-0.5 | 0.18 | 0.00507 | -0.0516 | 35.503
0 | 0.2365 | 0.00506 | -0.0516 | 46.7391
0.5 | 0.293 | 0.00508 | -0.0516 | 57.6772
1 | 0.3493 | 0.0051 | -0.0516 | 68.4902
1.5 | 0.405 | 0.00502 | -0.0515 | 80.6773
2 | 0.457 | 0.00473 | -0.0503 | 96.6173
2.5 | 0.5132 | 0.00508 | -0.0503 | 101.0236
3 | 0.5693 | 0.00545 | -0.0502 | 104.4587
3.5 | 0.6251 | 0.00588 | -0.0501 | 106.3095
4 | 0.6807 | 0.00632 | -0.05 | 107.7057
4.5 | 0.736 | 0.00682 | -0.0498 | 107.9179
5 | 0.7909 | 0.00739 | -0.0496 | 107.023
5.5 | 0.8451 | 0.00808 | -0.0493 | 104.5916
6 | 0.8992 | 0.00875 | -0.0489 | 102.7657
6.5 | 0.9532 | 0.00942 | -0.0486 | 101.189
7 | 1.0062 | 0.01028 | -0.048 | 97.8794
7.5 | 1.0592 | 0.01113 | -0.0474 | 95.1662
8 | 1.1117 | 0.012 | -0.0468 | 92.6417
8.5 | 1.1631 | 0.01301 | -0.0461 | 89.4005
9 | 1.2125 | 0.01438 | -0.0451 | 84.3185
9.5 | 1.2568 | 0.01665 | -0.0435 | 75.4835
10 | 1.298 | 0.01921 | -0.0417 | 67.569
10.5 | 1.3423 | 0.02088 | -0.0403 | 64.2864
11 | 1.3831 | 0.0229 | -0.0387 | 60.3974
11.5 | 1.4192 | 0.02531 | -0.0367 | 56.0727
12 | 1.4493 | 0.02812 | -0.0343 | 51.5398
12.5 | 1.4722 | 0.03123 | -0.0316 | 47.1406
13 | 1.4722 | 0.03527 | -0.0271 | 41.7409
13.5 | 1.454 | 0.04199 | -0.0264 | 34.6273
14 | 1.4218 | 0.05493 | -0.0346 | 25.8839
14.5 | 1.3632 | 0.07599 | -0.0487 | 17.9392
15 | 1.2798 | 0.1017 | -0.0623 | 12.5841
15.5 | 1.188 | 0.12979 | -0.0762 | 9.1532
16 | 1.1215 | 0.1557 | -0.0893 | 7.203

## 53. Re 2M Mach 0.25 (1)
BIGFOIL.COM POLAR EXPORT
ag16
AG16 |  |  |  | Cl Max: | 0.969 | at alpha= | 7.5 | deg
JavaFoil+Calcfoil stall+Eppler ext transition |  |  |  | L/D Max: | 89.169 | at alpha= | 4.5 | deg
Re: | 2000000 |  |  | Cd Min: | 0.00619 | at alpha= | 1.5 | deg
Mach: | 0.25 |  |  | Cl=0 at alpha= | -2.1356 | deg
|  |  |  | @ Cl=0.1, Cd= | 0.09378
|  |  |  | @ Cl=0.4, Cd= | 0.09378
|  |  |  | @ Cl=0.6, Cd= | 0.09378
alpha (deg) | Cl | Cd | Cm | Cl/Cd
-12.5 | -0.058 | 0.08929 | -0.023 | -0.653
-12 | -0.056 | 0.08447 | -0.023 | -0.658
-11.5 | -0.053 | 0.07893 | -0.023 | -0.669
-11 | -0.097 | 0.07507 | -0.022 | -1.289
-10.5 | -0.166 | 0.07054 | -0.022 | -2.358
-10 | -0.216 | 0.06697 | -0.022 | -3.227
-9.5 | -0.258 | 0.06277 | -0.021 | -4.11
-9 | -0.293 | 0.05906 | -0.021 | -4.961
-8.5 | -0.32 | 0.05549 | -0.021 | -5.766
-8 | -0.338 | 0.05201 | -0.021 | -6.501
-7.5 | -0.346 | 0.04899 | -0.02 | -7.071
-7 | -0.345 | 0.04595 | -0.02 | -7.511
-6.5 | -0.334 | 0.04331 | -0.019 | -7.714
-6 | -0.315 | 0.04088 | -0.02 | -7.696
-5.5 | -0.287 | 0.03856 | -0.02 | -7.454
-5 | -0.254 | 0.03657 | -0.019 | -6.94
-4.5 | -0.268 | 0.0084 | -0.05 | -31.981
-4 | -0.216 | 0.00827 | -0.05 | -26.119
-3.5 | -0.16 | 0.00821 | -0.05 | -19.515
-3 | -0.102 | 0.00813 | -0.05 | -12.587
-2.5 | -0.043 | 0.00734 | -0.05 | -5.906
-2 | 0.016 | 0.0072 | -0.05 | 2.253
-1.5 | 0.076 | 0.00715 | -0.05 | 10.642
-1 | 0.136 | 0.00714 | -0.05 | 19.061
-0.5 | 0.196 | 0.00712 | -0.05 | 27.503
0 | 0.256 | 0.00714 | -0.05 | 35.844
0.5 | 0.316 | 0.0072 | -0.05 | 43.836
1 | 0.375 | 0.00727 | -0.05 | 51.659
1.5 | 0.435 | 0.00619 | -0.05 | 70.305
2 | 0.494 | 0.00651 | -0.05 | 75.983
2.5 | 0.554 | 0.00687 | -0.051 | 80.587
3 | 0.613 | 0.00728 | -0.051 | 84.111
3.5 | 0.671 | 0.00772 | -0.051 | 86.928
4 | 0.728 | 0.00821 | -0.051 | 88.71
4.5 | 0.782 | 0.00877 | -0.051 | 89.169
5 | 0.832 | 0.00965 | -0.051 | 86.208
5.5 | 0.876 | 0.01076 | -0.051 | 81.477
6 | 0.914 | 0.01145 | -0.051 | 79.831
6.5 | 0.944 | 0.01205 | -0.051 | 78.31
7 | 0.963 | 0.0127 | -0.051 | 75.829
7.5 | 0.969 | 0.01337 | -0.051 | 72.491
8 | 0.955 | 0.01423 | -0.051 | 67.077
8.5 | 0.922 | 0.01536 | -0.051 | 60.046
9 | 0.834 | 0.01889 | -0.049 | 44.171
9.5 | 0.652 | 0.06191 | -0.028 | 10.532
10 | 0.584 | 0.06711 | -0.026 | 8.696
10.5 | 0.507 | 0.07258 | -0.024 | 6.979
11 | 0.423 | 0.07766 | -0.024 | 5.452
11.5 | 0.333 | 0.08296 | -0.023 | 4.009
12 | 0.231 | 0.08844 | -0.024 | 2.617
12.5 | 0.082 | 0.09378 | -0.024 | 0.873

## 54. Re 2M Mach 0.25 (2)
BIGFOIL.COM POLAR EXPORT
ag16
AG16 |  |  |  | Cl Max: | 1.3221 | at alpha= | 10.5 | deg
XFOIL ncrit=9 |  |  |  | L/D Max: | 108.459 | at alpha= | 4.5 | deg
Re: | 2000000 |  |  | Cd Min: | 0.00482 | at alpha= | 2 | deg
Mach: | 0.25 |  |  | Cl=0 at alpha= | -2.0913 | deg
|  |  |  | @ Cl=0.1, Cd= | 0.0051738
|  |  |  | @ Cl=0.4, Cd= | 0.0051822
|  |  |  | @ Cl=0.6, Cd= | 0.0056689
alpha (deg) | Cl | Cd | Cm | Cl/Cd
-20 | -0.8796 | 0.2718 | 0.0981 | -3.2362
-19.5 | -0.8607 | 0.26469 | 0.0936 | -3.2517
-19 | -0.8421 | 0.25752 | 0.0891 | -3.27
-18.5 | -0.8236 | 0.25028 | 0.0848 | -3.2907
-18 | -0.8053 | 0.24296 | 0.0805 | -3.3145
-17.5 | -0.7873 | 0.23558 | 0.0763 | -3.342
-17 | -0.7696 | 0.22817 | 0.0722 | -3.3729
-16.5 | -0.7523 | 0.22072 | 0.0682 | -3.4084
-16 | -0.7352 | 0.21311 | 0.0643 | -3.4499
-15.5 | -0.7187 | 0.20536 | 0.0604 | -3.4997
-15 | -0.7028 | 0.19756 | 0.0567 | -3.5574
-14.5 | -0.6912 | 0.18847 | 0.053 | -3.6674
-14 | -0.676 | 0.18189 | 0.0499 | -3.7165
-13.5 | -0.6612 | 0.17498 | 0.0467 | -3.7787
-13 | -0.6464 | 0.16679 | 0.0431 | -3.8755
-12.5 | -0.6338 | 0.15883 | 0.0398 | -3.9904
-12 | -0.6224 | 0.15083 | 0.0367 | -4.1265
-11.5 | -0.6119 | 0.14277 | 0.0336 | -4.2859
-11 | -0.6025 | 0.13462 | 0.0305 | -4.4756
-10.5 | -0.5937 | 0.12636 | 0.0273 | -4.6985
-10 | -0.5859 | 0.11802 | 0.0241 | -4.9644
-9.5 | -0.5792 | 0.10954 | 0.0206 | -5.2876
-9 | -0.5856 | 0.09844 | 0.0157 | -5.9488
-8.5 | -0.5829 | 0.08955 | 0.011 | -6.5092
-8 | -0.5827 | 0.0799 | 0.0051 | -7.2929
-7 | -0.5483 | 0.04692 | -0.0353 | -11.6858
-6.5 | -0.5267 | 0.0145 | -0.0533 | -36.3241
-6 | -0.4712 | 0.0116 | -0.0528 | -40.6207
-5.5 | -0.415 | 0.01032 | -0.052 | -40.2132
-5 | -0.3588 | 0.0083 | -0.0514 | -43.2289
-4.5 | -0.2869 | 0.00729 | -0.0539 | -39.3553
-4 | -0.2179 | 0.00673 | -0.0557 | -32.3774
-3.5 | -0.1588 | 0.00616 | -0.0552 | -25.7792
-3 | -0.1037 | 0.00582 | -0.0541 | -17.8179
-2.5 | -0.047 | 0.00556 | -0.0534 | -8.4532
-2 | 0.0105 | 0.00531 | -0.0532 | 1.9774
-1.5 | 0.0685 | 0.00519 | -0.053 | 13.1985
-1 | 0.1268 | 0.00516 | -0.0529 | 24.5736
-0.5 | 0.1851 | 0.00515 | -0.0529 | 35.9417
0 | 0.2435 | 0.00514 | -0.0529 | 47.3735
0.5 | 0.3018 | 0.00517 | -0.0529 | 58.3752
1 | 0.3599 | 0.00521 | -0.0529 | 69.0787
1.5 | 0.4176 | 0.00517 | -0.0528 | 80.7737
2 | 0.471 | 0.00482 | -0.0515 | 97.7178
2.5 | 0.5292 | 0.00518 | -0.0514 | 102.1622
3 | 0.5873 | 0.00557 | -0.0512 | 105.4399
3.5 | 0.6451 | 0.00602 | -0.051 | 107.1595
4 | 0.7028 | 0.00648 | -0.0507 | 108.4568
4.5 | 0.7603 | 0.00701 | -0.0504 | 108.4593
5 | 0.8174 | 0.00764 | -0.05 | 106.9895
5.5 | 0.874 | 0.00838 | -0.0495 | 104.2959
6 | 0.9306 | 0.00911 | -0.0488 | 102.1515
6.5 | 0.9869 | 0.00992 | -0.0481 | 99.4859
7 | 1.0428 | 0.01085 | -0.0471 | 96.1106
7.5 | 1.0975 | 0.01207 | -0.0459 | 90.9279
8 | 1.1514 | 0.01337 | -0.0446 | 86.1182
8.5 | 1.2029 | 0.01508 | -0.0429 | 79.7679
9 | 1.2486 | 0.01773 | -0.0407 | 70.423
9.5 | 1.281 | 0.02236 | -0.0373 | 57.2898
10 | 1.3129 | 0.02636 | -0.0343 | 49.8065
10.5 | 1.3221 | 0.03248 | -0.0304 | 40.705
11 | 1.2978 | 0.03976 | -0.0262 | 32.6408
11.5 | 1.2651 | 0.05144 | -0.0332 | 24.5937
12 | 1.2317 | 0.06904 | -0.0475 | 17.8404
12.5 | 1.1925 | 0.08711 | -0.0581 | 13.6896
13 | 1.1488 | 0.10481 | -0.0666 | 10.9608
13.5 | 1.1037 | 0.123 | -0.0751 | 8.9732
14 | 1.058 | 0.14285 | -0.0847 | 7.4064
14.5 | 1.0195 | 0.16377 | -0.0948 | 6.2252
15 | 0.9987 | 0.18239 | -0.1036 | 5.4756
15.5 | 0.984 | 0.20287 | -0.1128 | 4.8504

## 55. Re 2M Mach 0.50 (1)
BIGFOIL.COM POLAR EXPORT
ag16
AG16 |  |  |  | Cl Max: | 1.168 | at alpha= | 20 | deg
JavaFoil+Calcfoil stall+Eppler ext transition |  |  |  | L/D Max: | 88.58 | at alpha= | 4 | deg
Re: | 2000000 |  |  | Cd Min: | 0.007 | at alpha= | 2 | deg
Mach: | 0.5 |  |  | Cl=0 at alpha= | -2.1364 | deg
|  |  |  | @ Cl=0.1, Cd= | 0.0074755
|  |  |  | @ Cl=0.4, Cd= | 0.0076883
|  |  |  | @ Cl=0.6, Cd= | 0.0073345
alpha (deg) | Cl | Cd | Cm | Cl/Cd
-20 | -0.949 | 0.17677 | -0.031 | -5.367
-19.5 | -0.923 | 0.1712 | -0.031 | -5.392
-19 | -0.898 | 0.16639 | -0.031 | -5.394
-18.5 | -0.872 | 0.16582 | -0.031 | -5.258
-18 | -0.844 | 0.15848 | -0.03 | -5.326
-17.5 | -0.818 | 0.15179 | -0.03 | -5.389
-17 | -0.792 | 0.14686 | -0.03 | -5.394
-16.5 | -0.766 | 0.14261 | -0.03 | -5.373
-16 | -0.74 | 0.13877 | -0.03 | -5.335
-15.5 | -0.713 | 0.13322 | -0.028 | -5.349
-15 | -0.686 | 0.12821 | -0.028 | -5.353
-14.5 | -0.66 | 0.12353 | -0.028 | -5.345
-14 | -0.634 | 0.11853 | -0.028 | -5.35
-13.5 | -0.608 | 0.11711 | -0.028 | -5.19
-13 | -0.58 | 0.11054 | -0.027 | -5.248
-12.5 | -0.554 | 0.10574 | -0.027 | -5.238
-12 | -0.528 | 0.10252 | -0.027 | -5.146
-11.5 | -0.501 | 0.09831 | -0.027 | -5.097
-11 | -0.474 | 0.09417 | -0.025 | -5.033
-10.5 | -0.447 | 0.09105 | -0.025 | -4.915
-10 | -0.421 | 0.08888 | -0.026 | -4.736
-9.5 | -0.394 | 0.07825 | -0.025 | -5.037
-9 | -0.368 | 0.06402 | -0.025 | -5.741
-8.5 | -0.341 | 0.05758 | -0.025 | -5.926
-8 | -0.314 | 0.05631 | -0.024 | -5.578
-7.5 | -0.287 | 0.05221 | -0.023 | -5.502
-7 | -0.261 | 0.04714 | -0.025 | -5.538
-6.5 | -0.234 | 0.04526 | -0.024 | -5.168
-6 | -0.207 | 0.04246 | -0.023 | -4.878
-5.5 | -0.18 | 0.04023 | -0.022 | -4.481
-5 | -0.153 | 0.03835 | -0.022 | -4.002
-4.5 | -0.217 | 0.0364 | -0.02 | -5.958
-4 | -0.232 | 0.00883 | -0.056 | -26.271
-3.5 | -0.176 | 0.0087 | -0.056 | -20.246
-3 | -0.114 | 0.00856 | -0.056 | -13.268
-2.5 | -0.048 | 0.00816 | -0.056 | -5.918
-2 | 0.018 | 0.00758 | -0.056 | 2.393
-1.5 | 0.085 | 0.00748 | -0.056 | 11.364
-1 | 0.152 | 0.00746 | -0.056 | 20.38
-0.5 | 0.219 | 0.0075 | -0.056 | 29.191
0 | 0.286 | 0.00753 | -0.056 | 38.002
0.5 | 0.353 | 0.00761 | -0.056 | 46.338
1 | 0.419 | 0.00772 | -0.056 | 54.36
1.5 | 0.486 | 0.00782 | -0.056 | 62.145
2 | 0.552 | 0.007 | -0.056 | 78.931
2.5 | 0.618 | 0.00746 | -0.056 | 82.93
3 | 0.684 | 0.00795 | -0.057 | 86.002
3.5 | 0.748 | 0.0085 | -0.057 | 88.025
4 | 0.81 | 0.00915 | -0.057 | 88.58
4.5 | 0.865 | 0.0102 | -0.057 | 84.809
5 | 0.907 | 0.01177 | -0.057 | 77.029
5.5 | 0.925 | 0.0127 | -0.057 | 72.822
6 | 0.88 | 0.01362 | -0.057 | 64.622
6.5 | 0.575 | 0.01492 | -0.057 | 38.516
7 | 0.564 | 0.0213 | -0.052 | 26.466
7.5 | 0.522 | 0.05002 | -0.034 | 10.444
8 | 0.541 | 0.05722 | -0.025 | 9.453
8.5 | 0.57 | 0.05886 | -0.029 | 9.678
9 | 0.593 | 0.0672 | -0.025 | 8.826
9.5 | 0.62 | 0.06686 | -0.026 | 9.269
10 | 0.646 | 0.08743 | -0.026 | 7.385
10.5 | 0.672 | 0.09212 | -0.027 | 7.3
11 | 0.699 | 0.09605 | -0.027 | 7.273
11.5 | 0.725 | 0.09913 | -0.027 | 7.309
12 | 0.752 | 0.10692 | -0.029 | 7.037
12.5 | 0.778 | 0.10891 | -0.029 | 7.142
13 | 0.804 | 0.11293 | -0.029 | 7.116
13.5 | 0.831 | 0.11987 | -0.031 | 6.935
14 | 0.857 | 0.12284 | -0.031 | 6.976
14.5 | 0.883 | 0.12673 | -0.031 | 6.964
15 | 0.909 | 0.13044 | -0.031 | 6.969
15.5 | 0.936 | 0.1358 | -0.032 | 6.893
16 | 0.962 | 0.14143 | -0.032 | 6.799
16.5 | 0.987 | 0.14507 | -0.032 | 6.804
17 | 1.016 | 0.15355 | -0.034 | 6.615
17.5 | 1.04 | 0.1532 | -0.034 | 6.789
18 | 1.065 | 0.16087 | -0.034 | 6.623
18.5 | 1.091 | 0.16654 | -0.034 | 6.553
19 | 1.118 | 0.16953 | -0.035 | 6.595
19.5 | 1.143 | 0.17452 | -0.035 | 6.549
20 | 1.168 | 0.17698 | -0.035 | 6.601

## 56. Re 2M Mach 0.50 (2)
BIGFOIL.COM POLAR EXPORT
ag16
AG16 |  |  |  | Cl Max: | 1.2283 | at alpha= | 20 | deg
XFOIL ncrit=9 |  |  |  | L/D Max: | 112.064 | at alpha= | 4 | deg
Re: | 2000000 |  |  | Cd Min: | 0.00548 | at alpha= | -0.5 | deg
Mach: | 0.5 |  |  | Cl=0 at alpha= | -2.0582 | deg
|  |  |  | @ Cl=0.1, Cd= | 0.005521
|  |  |  | @ Cl=0.4, Cd= | 0.0056223
|  |  |  | @ Cl=0.6, Cd= | 0.0056097
alpha (deg) | Cl | Cd | Cm | Cl/Cd
-20 | -0.6183 | 0.23606 | 0.0554 | -2.6192
-19.5 | -0.6071 | 0.22929 | 0.0525 | -2.6477
-19 | -0.5959 | 0.22259 | 0.0496 | -2.6771
-18.5 | -0.5846 | 0.216 | 0.0468 | -2.7065
-18 | -0.5733 | 0.20949 | 0.044 | -2.7366
-17.5 | -0.562 | 0.20304 | 0.0412 | -2.7679
-17 | -0.5508 | 0.19668 | 0.0385 | -2.8005
-16.5 | -0.5398 | 0.19039 | 0.0359 | -2.8352
-16 | -0.53 | 0.18401 | 0.0335 | -2.8803
-15.5 | -0.5187 | 0.17844 | 0.031 | -2.9069
-15 | -0.5076 | 0.17281 | 0.0286 | -2.9373
-14.5 | -0.4965 | 0.16675 | 0.026 | -2.9775
-14 | -0.4874 | 0.16074 | 0.0234 | -3.0322
-13.5 | -0.4788 | 0.15506 | 0.0212 | -3.0878
-13 | -0.4716 | 0.14967 | 0.0191 | -3.1509
-12.5 | -0.468 | 0.14496 | 0.0176 | -3.2285
-12 | -0.463 | 0.13887 | 0.0159 | -3.3341
-11.5 | -0.6112 | 0.1515 | 0.0362 | -4.0343
-11 | -0.5998 | 0.14313 | 0.0333 | -4.1906
-10.5 | -0.586 | 0.13528 | 0.0302 | -4.3318
-10 | -0.5731 | 0.12734 | 0.027 | -4.5005
-9.5 | -0.5612 | 0.11929 | 0.0237 | -4.7045
-9 | -0.5502 | 0.11115 | 0.0203 | -4.9501
-8.5 | -0.5402 | 0.10288 | 0.0167 | -5.2508
-8 | -0.5315 | 0.09448 | 0.0128 | -5.6255
-7.5 | -0.5292 | 0.08426 | 0.0079 | -6.2806
-7 | -0.525 | 0.07539 | 0.0024 | -6.9638
-6.5 | -0.5203 | 0.06597 | -0.0054 | -7.8869
-6 | -0.4982 | 0.05313 | -0.0232 | -9.377
-5.5 | -0.4612 | 0.03561 | -0.0463 | -12.9514
-5 | -0.4139 | 0.01875 | -0.0601 | -22.0747
-4 | -0.2585 | 0.00827 | -0.0649 | -31.2576
-3.5 | -0.193 | 0.00701 | -0.0626 | -27.5321
-3 | -0.1262 | 0.00643 | -0.0609 | -19.6267
-2.5 | -0.0592 | 0.00603 | -0.06 | -9.8176
-2 | 0.0078 | 0.00573 | -0.0595 | 1.3613
-1.5 | 0.0746 | 0.00554 | -0.0592 | 13.4657
-1 | 0.1414 | 0.00549 | -0.0589 | 25.7559
-0.5 | 0.208 | 0.00548 | -0.0588 | 37.9562
0 | 0.2745 | 0.00549 | -0.0587 | 50
1 | 0.4073 | 0.00563 | -0.0584 | 72.3446
1.5 | 0.4736 | 0.00571 | -0.0582 | 82.9422
2 | 0.5383 | 0.00559 | -0.0575 | 96.297
2.5 | 0.601 | 0.00561 | -0.056 | 107.1301
3.5 | 0.7357 | 0.0066 | -0.0546 | 111.4697
4 | 0.8035 | 0.00717 | -0.0535 | 112.0642
4.5 | 0.8714 | 0.00789 | -0.0522 | 110.4436
5 | 0.9392 | 0.0088 | -0.0506 | 106.7273
5.5 | 1.0074 | 0.00984 | -0.0484 | 102.378
6 | 1.0748 | 0.01141 | -0.0453 | 94.1981
6.5 | 1.1345 | 0.01454 | -0.0406 | 78.0261
7 | 1.1701 | 0.02094 | -0.0346 | 55.8787
7.5 | 1.1713 | 0.03007 | -0.0298 | 38.9524
8 | 1.1426 | 0.03918 | -0.028 | 29.1628
8.5 | 1.1124 | 0.05271 | -0.0403 | 21.1042
9 | 1.0857 | 0.06912 | -0.0535 | 15.7075
9.5 | 1.0568 | 0.08352 | -0.0611 | 12.6533
10 | 1.0308 | 0.09696 | -0.0679 | 10.6312
10.5 | 1.0081 | 0.11025 | -0.0745 | 9.1438
11 | 0.987 | 0.12403 | -0.0814 | 7.9578
11.5 | 0.9728 | 0.13756 | -0.0879 | 7.0718
12 | 0.966 | 0.15062 | -0.0941 | 6.4135
12.5 | 0.9653 | 0.16341 | -0.1002 | 5.9072
13 | 0.9697 | 0.17558 | -0.106 | 5.5228
13.5 | 0.9787 | 0.18732 | -0.1118 | 5.2247
14 | 0.9911 | 0.19861 | -0.1174 | 4.9902
14.5 | 1.0058 | 0.20928 | -0.1229 | 4.806
15 | 1.0221 | 0.22003 | -0.1285 | 4.6453
15.5 | 1.039 | 0.23176 | -0.1344 | 4.4831
16 | 0.759 | 0.19534 | -0.0886 | 3.8855
16.5 | 0.763 | 0.20397 | -0.0916 | 3.7407
17 | 1.097 | 0.26176 | -0.1508 | 4.1909
17.5 | 1.1181 | 0.27174 | -0.1564 | 4.1146
18 | 1.1398 | 0.28185 | -0.1623 | 4.044
18.5 | 1.163 | 0.29252 | -0.1684 | 3.9758
19 | 1.185 | 0.30225 | -0.1742 | 3.9206
19.5 | 1.2068 | 0.31156 | -0.1799 | 3.8734
20 | 1.2283 | 0.32067 | -0.1857 | 3.8304

## 57. Re 3M Mach 0.00 (1)
BIGFOIL.COM POLAR EXPORT
ag16
AG16 |  |  |  | Cl Max: | 0.991 | at alpha= | 8 | deg
JavaFoil+Calcfoil stall+Eppler ext transition |  |  |  | L/D Max: | 93.824 | at alpha= | 4.5 | deg
Re: | 3000000 |  |  | Cd Min: | 0.0065 | at alpha= | 2.5 | deg
Mach: | 0 |  |  | Cl=0 at alpha= | -2.1379 | deg
|  |  |  | @ Cl=0.1, Cd= | 0.0070155
|  |  |  | @ Cl=0.4, Cd= | 0.0072174
|  |  |  | @ Cl=0.6, Cd= | 0.08528
alpha (deg) | Cl | Cd | Cm | Cl/Cd
-12 | -0.347 | 0.07906 | -0.023 | -4.392
-11.5 | -0.363 | 0.07409 | -0.024 | -4.895
-11 | -0.377 | 0.06957 | -0.024 | -5.415
-10.5 | -0.389 | 0.06522 | -0.025 | -5.965
-10 | -0.399 | 0.06134 | -0.025 | -6.504
-9.5 | -0.406 | 0.05739 | -0.026 | -7.073
-9 | -0.41 | 0.05331 | -0.027 | -7.685
-8.5 | -0.409 | 0.04961 | -0.028 | -8.244
-8 | -0.404 | 0.04519 | -0.029 | -8.95
-7.5 | -0.388 | 0.04616 | -0.024 | -8.397
-7 | -0.459 | 0.00881 | -0.048 | -52.111
-6.5 | -0.431 | 0.00865 | -0.048 | -49.786
-6 | -0.397 | 0.00848 | -0.048 | -46.756
-5.5 | -0.357 | 0.00832 | -0.048 | -42.836
-5 | -0.312 | 0.00817 | -0.048 | -38.156
-4.5 | -0.263 | 0.00809 | -0.048 | -32.437
-4 | -0.21 | 0.00801 | -0.048 | -26.24
-3.5 | -0.156 | 0.00794 | -0.048 | -19.589
-3 | -0.099 | 0.00788 | -0.048 | -12.589
-2.5 | -0.042 | 0.00718 | -0.048 | -5.848
-2 | 0.016 | 0.00706 | -0.049 | 2.228
-1.5 | 0.074 | 0.00702 | -0.049 | 10.5
-1 | 0.132 | 0.00701 | -0.049 | 18.788
-0.5 | 0.19 | 0.00703 | -0.049 | 26.986
0 | 0.248 | 0.00703 | -0.049 | 35.215
0.5 | 0.306 | 0.00709 | -0.049 | 43.125
1 | 0.363 | 0.00716 | -0.049 | 50.768
1.5 | 0.421 | 0.00725 | -0.049 | 58.091
2 | 0.479 | 0.00732 | -0.049 | 65.426
2.5 | 0.536 | 0.0065 | -0.049 | 82.464
3 | 0.593 | 0.00685 | -0.049 | 86.616
3.5 | 0.65 | 0.00722 | -0.049 | 90.083
4 | 0.706 | 0.00762 | -0.049 | 92.548
4.5 | 0.759 | 0.00809 | -0.049 | 93.824
5 | 0.808 | 0.00866 | -0.049 | 93.319
5.5 | 0.854 | 0.00955 | -0.049 | 89.485
6 | 0.896 | 0.01033 | -0.049 | 86.695
6.5 | 0.932 | 0.01079 | -0.049 | 86.311
7 | 0.961 | 0.01132 | -0.049 | 84.888
7.5 | 0.982 | 0.01181 | -0.049 | 83.117
8 | 0.991 | 0.01243 | -0.049 | 79.713
8.5 | 0.991 | 0.01313 | -0.049 | 75.427
9 | 0.981 | 0.01386 | -0.049 | 70.761
9.5 | 0.962 | 0.01482 | -0.05 | 64.93
10 | 0.928 | 0.01576 | -0.049 | 58.893
10.5 | 0.875 | 0.01804 | -0.048 | 48.493
11 | 0.79 | 0.02887 | -0.044 | 27.38
11.5 | 0.707 | 0.05022 | -0.039 | 14.07
12 | 0.645 | 0.06849 | -0.034 | 9.415
12.5 | 0.6 | 0.07841 | -0.031 | 7.651
13 | 0.56 | 0.08528 | -0.03 | 6.571

## 58. Re 3M Mach 0.00 (2)
BIGFOIL.COM POLAR EXPORT
ag16
AG16 |  |  |  | Cl Max: | 1.5779 | at alpha= | 14 | deg
XFOIL ncrit=9 |  |  |  | L/D Max: | 114.789 | at alpha= | 4.5 | deg
Re: | 3000000 |  |  | Cd Min: | 0.0048 | at alpha= | 2.5 | deg
Mach: | 0 |  |  | Cl=0 at alpha= | -2.0838 | deg
|  |  |  | @ Cl=0.1, Cd= | 0.0049979
|  |  |  | @ Cl=0.4, Cd= | 0.0051256
|  |  |  | @ Cl=0.6, Cd= | 0.0053572
alpha (deg) | Cl | Cd | Cm | Cl/Cd
-13 | -0.6551 | 0.16112 | 0.042 | -4.0659
-12.5 | -0.6436 | 0.15421 | 0.0392 | -4.1735
-12 | -0.633 | 0.14692 | 0.0363 | -4.3085
-11.5 | -0.6235 | 0.13938 | 0.0334 | -4.4734
-11 | -0.615 | 0.13151 | 0.0303 | -4.6765
-9 | -0.7613 | 0.0204 | -0.0494 | -37.3186
-8.5 | -0.7159 | 0.01491 | -0.0505 | -48.0148
-8 | -0.6643 | 0.01252 | -0.0507 | -53.0591
-7.5 | -0.6106 | 0.0113 | -0.0506 | -54.0354
-7 | -0.5572 | 0.00934 | -0.0506 | -59.6574
-6.5 | -0.5025 | 0.00879 | -0.0504 | -57.1672
-6 | -0.4481 | 0.00814 | -0.0501 | -55.0491
-5.5 | -0.3937 | 0.00748 | -0.0497 | -52.6337
-4.5 | -0.2645 | 0.00626 | -0.0533 | -42.2524
-4 | -0.2118 | 0.00598 | -0.0522 | -35.4181
-3.5 | -0.1578 | 0.00572 | -0.0515 | -27.5874
-3 | -0.1026 | 0.00553 | -0.0512 | -18.5533
-2.5 | -0.0467 | 0.00534 | -0.0511 | -8.7453
-2 | 0.0094 | 0.00515 | -0.0511 | 1.8252
-1.5 | 0.0658 | 0.00501 | -0.0512 | 13.1337
-1 | 0.1223 | 0.00499 | -0.0512 | 24.509
-0.5 | 0.1788 | 0.00499 | -0.0513 | 35.8317
0 | 0.2352 | 0.00498 | -0.0513 | 47.2289
0.5 | 0.2916 | 0.00501 | -0.0514 | 58.2036
1 | 0.3479 | 0.00507 | -0.0515 | 68.6193
1.5 | 0.4041 | 0.00513 | -0.0515 | 78.7719
2 | 0.4599 | 0.00514 | -0.0515 | 89.4747
2.5 | 0.5114 | 0.0048 | -0.0504 | 106.5417
3 | 0.5673 | 0.00514 | -0.0504 | 110.3696
3.5 | 0.623 | 0.00551 | -0.0503 | 113.0672
4 | 0.6784 | 0.00592 | -0.0503 | 114.5946
4.5 | 0.7335 | 0.00639 | -0.0501 | 114.7887
5 | 0.7881 | 0.00694 | -0.0499 | 113.5591
5.5 | 0.8423 | 0.00752 | -0.0497 | 112.008
6 | 0.8966 | 0.00807 | -0.0495 | 111.1029
6.5 | 0.9504 | 0.00867 | -0.0492 | 109.6194
7 | 1.0038 | 0.0093 | -0.0488 | 107.9355
7.5 | 1.0569 | 0.01 | -0.0484 | 105.69
8 | 1.1093 | 0.01077 | -0.048 | 102.9991
8.5 | 1.1603 | 0.01184 | -0.0472 | 97.9983
9 | 1.2114 | 0.0127 | -0.0466 | 95.3858
9.5 | 1.2614 | 0.0137 | -0.0459 | 92.073
10 | 1.3101 | 0.01484 | -0.0451 | 88.2817
10.5 | 1.3575 | 0.01609 | -0.0441 | 84.3692
11 | 1.4036 | 0.01743 | -0.0431 | 80.5278
11.5 | 1.4483 | 0.01881 | -0.0419 | 76.9963
12 | 1.4915 | 0.02026 | -0.0407 | 73.618
12.5 | 1.5303 | 0.02216 | -0.039 | 69.0569
13 | 1.5393 | 0.02758 | -0.0347 | 55.8122
13.5 | 1.5672 | 0.02981 | -0.0324 | 52.573
14 | 1.5779 | 0.0327 | -0.0283 | 48.2538
14.5 | 1.5698 | 0.03728 | -0.0252 | 42.1084
15 | 1.5552 | 0.045 | -0.0275 | 34.56
15.5 | 1.5035 | 0.06232 | -0.0388 | 24.1255
16 | 1.386 | 0.09444 | -0.0574 | 14.676
16.5 | 1.2156 | 0.13927 | -0.0803 | 8.7284
17 | 1.2156 | 0.14795 | -0.0841 | 8.2163
17.5 | 1.1945 | 0.16246 | -0.0915 | 7.3526
18 | 1.1584 | 0.18236 | -0.1024 | 6.3523
18.5 | 1.1122 | 0.20941 | -0.1178 | 5.3111

## 59. Re 3M Mach 0.10 (1)
BIGFOIL.COM POLAR EXPORT
ag16
AG16 |  |  |  | Cl Max: | 0.988 | at alpha= | 8 | deg
JavaFoil+Calcfoil stall+Eppler ext transition |  |  |  | L/D Max: | 93.747 | at alpha= | 4.5 | deg
Re: | 3000000 |  |  | Cd Min: | 0.00652 | at alpha= | 2.5 | deg
Mach: | 0.1 |  |  | Cl=0 at alpha= | -2.1379 | deg
|  |  |  | @ Cl=0.1, Cd= | 0.0070255
|  |  |  | @ Cl=0.4, Cd= | 0.0072343
|  |  |  | @ Cl=0.6, Cd= | 0.08746
alpha (deg) | Cl | Cd | Cm | Cl/Cd
-12 | -0.317 | 0.07953 | -0.024 | -3.992
-11.5 | -0.335 | 0.07462 | -0.024 | -4.495
-11 | -0.353 | 0.07016 | -0.024 | -5.025
-10.5 | -0.368 | 0.06583 | -0.025 | -5.591
-10 | -0.381 | 0.06181 | -0.025 | -6.166
-9.5 | -0.391 | 0.05777 | -0.025 | -6.773
-9 | -0.398 | 0.05384 | -0.026 | -7.391
-8.5 | -0.399 | 0.05087 | -0.026 | -7.84
-8 | -0.397 | 0.04614 | -0.029 | -8.61
-7.5 | -0.384 | 0.04608 | -0.025 | -8.332
-7 | -0.456 | 0.00884 | -0.048 | -51.591
-6.5 | -0.43 | 0.0087 | -0.048 | -49.38
-6 | -0.396 | 0.0085 | -0.048 | -46.612
-5.5 | -0.357 | 0.00835 | -0.048 | -42.768
-5 | -0.312 | 0.00819 | -0.048 | -38.149
-4.5 | -0.264 | 0.00811 | -0.049 | -32.489
-4 | -0.211 | 0.00803 | -0.049 | -26.299
-3.5 | -0.156 | 0.00795 | -0.049 | -19.646
-3 | -0.1 | 0.00789 | -0.049 | -12.631
-2.5 | -0.042 | 0.00721 | -0.049 | -5.856
-2 | 0.016 | 0.00707 | -0.049 | 2.235
-1.5 | 0.074 | 0.00703 | -0.049 | 10.534
-1 | 0.132 | 0.00702 | -0.049 | 18.85
-0.5 | 0.191 | 0.00704 | -0.049 | 27.073
0 | 0.249 | 0.00705 | -0.049 | 35.315
0.5 | 0.307 | 0.0071 | -0.049 | 43.265
1 | 0.365 | 0.00718 | -0.049 | 50.883
1.5 | 0.423 | 0.00727 | -0.049 | 58.235
2 | 0.481 | 0.00734 | -0.049 | 65.563
2.5 | 0.539 | 0.00652 | -0.049 | 82.616
3 | 0.596 | 0.00687 | -0.049 | 86.777
3.5 | 0.653 | 0.00724 | -0.049 | 90.181
4 | 0.709 | 0.00766 | -0.049 | 92.606
4.5 | 0.762 | 0.00813 | -0.049 | 93.747
5 | 0.812 | 0.00871 | -0.049 | 93.19
5.5 | 0.858 | 0.0096 | -0.049 | 89.317
6 | 0.899 | 0.01039 | -0.049 | 86.5
6.5 | 0.934 | 0.01089 | -0.05 | 85.766
7 | 0.962 | 0.01139 | -0.05 | 84.428
7.5 | 0.981 | 0.01192 | -0.05 | 82.362
8 | 0.988 | 0.01255 | -0.05 | 78.734
8.5 | 0.984 | 0.01328 | -0.05 | 74.094
9 | 0.97 | 0.01405 | -0.05 | 69.04
9.5 | 0.946 | 0.0151 | -0.05 | 62.656
10 | 0.904 | 0.01605 | -0.049 | 56.314
10.5 | 0.835 | 0.02011 | -0.047 | 41.492
11 | 0.734 | 0.03858 | -0.042 | 19.029
11.5 | 0.657 | 0.06019 | -0.036 | 10.909
12 | 0.601 | 0.07395 | -0.032 | 8.129
12.5 | 0.557 | 0.08085 | -0.03 | 6.886
13 | 0.514 | 0.08746 | -0.029 | 5.878

## 60. Re 3M Mach 0.10 (2)
BIGFOIL.COM POLAR EXPORT
ag16
AG16 |  |  |  | Cl Max: | 1.5307 | at alpha= | 13.5 | deg
XFOIL ncrit=9 |  |  |  | L/D Max: | 115.117 | at alpha= | 4.5 | deg
Re: | 3000000 |  |  | Cd Min: | 0.00481 | at alpha= | 2.5 | deg
Mach: | 0.1 |  |  | Cl=0 at alpha= | -2.0833 | deg
|  |  |  | @ Cl=0.1, Cd= | 0.0050121
|  |  |  | @ Cl=0.4, Cd= | 0.0051339
|  |  |  | @ Cl=0.6, Cd= | 0.0053542
alpha (deg) | Cl | Cd | Cm | Cl/Cd
-8.5 | -0.7172 | 0.01843 | -0.0506 | -38.9148
-8 | -0.6687 | 0.01378 | -0.0512 | -48.5269
-7.5 | -0.6154 | 0.01181 | -0.0512 | -52.1084
-7 | -0.5618 | 0.0096 | -0.0512 | -58.5208
-6.5 | -0.5066 | 0.00893 | -0.0509 | -56.7301
-6 | -0.4517 | 0.00828 | -0.0506 | -54.5531
-5.5 | -0.3965 | 0.00758 | -0.0502 | -52.3087
-5 | -0.3298 | 0.00694 | -0.0524 | -47.5216
-4.5 | -0.2665 | 0.00634 | -0.0537 | -42.0347
-4 | -0.2134 | 0.006 | -0.0526 | -35.5667
-3.5 | -0.159 | 0.00575 | -0.0518 | -27.6522
-3 | -0.1034 | 0.00555 | -0.0515 | -18.6306
-2 | 0.0094 | 0.00517 | -0.0514 | 1.8182
-1.5 | 0.0661 | 0.00503 | -0.0514 | 13.1412
-1 | 0.1229 | 0.005 | -0.0515 | 24.58
-0.5 | 0.1797 | 0.005 | -0.0515 | 35.94
0 | 0.2365 | 0.00499 | -0.0516 | 47.3948
0.5 | 0.2932 | 0.00503 | -0.0516 | 58.2903
1.5 | 0.4063 | 0.00514 | -0.0517 | 79.0467
2 | 0.4625 | 0.00516 | -0.0518 | 89.6318
2.5 | 0.5143 | 0.00481 | -0.0507 | 106.9231
3 | 0.5706 | 0.00516 | -0.0506 | 110.5814
3.5 | 0.6266 | 0.00553 | -0.0505 | 113.3092
4 | 0.6825 | 0.00594 | -0.0504 | 114.899
4.5 | 0.7379 | 0.00641 | -0.0503 | 115.117
5 | 0.7929 | 0.00697 | -0.05 | 113.759
5.5 | 0.8475 | 0.00758 | -0.0498 | 111.8074
6 | 0.9023 | 0.00812 | -0.0495 | 111.1207
6.5 | 0.9565 | 0.00875 | -0.0491 | 109.3143
7 | 1.0105 | 0.00939 | -0.0487 | 107.6145
7.5 | 1.0641 | 0.01009 | -0.0482 | 105.4609
8 | 1.1166 | 0.01102 | -0.0476 | 101.3249
8.5 | 1.1682 | 0.01205 | -0.0468 | 96.9461
9 | 1.2195 | 0.013 | -0.0461 | 93.8077
9.5 | 1.2696 | 0.01412 | -0.0452 | 89.915
10 | 1.3183 | 0.0154 | -0.0442 | 85.6039
10.5 | 1.3655 | 0.0168 | -0.043 | 81.2798
11 | 1.4113 | 0.01826 | -0.0417 | 77.2892
11.5 | 1.4557 | 0.01978 | -0.0404 | 73.5945
12 | 1.496 | 0.02171 | -0.0387 | 68.9083
12.5 | 1.5041 | 0.0276 | -0.0342 | 54.4964
13 | 1.5281 | 0.03046 | -0.0315 | 50.1674
13.5 | 1.5307 | 0.03408 | -0.0269 | 44.9149
14 | 1.5117 | 0.04051 | -0.0254 | 37.3167
14.5 | 1.4807 | 0.05263 | -0.0326 | 28.1341
15 | 1.4215 | 0.07338 | -0.0466 | 19.3718
15.5 | 1.2768 | 0.11123 | -0.0668 | 11.4789
16.5 | 1.1984 | 0.14557 | -0.0831 | 8.2325
17 | 1.1821 | 0.15876 | -0.0897 | 7.4458
17.5 | 1.1456 | 0.17855 | -0.1004 | 6.4161
18 | 1.0969 | 0.2063 | -0.116 | 5.317
19 | 1.059 | 0.2648 | -0.1435 | 3.9992
19.5 | 1.0751 | 0.27263 | -0.1482 | 3.9434
20 | 1.0922 | 0.28057 | -0.153 | 3.8928

## 61. Re 3M Mach 0.25 (1)
BIGFOIL.COM POLAR EXPORT
ag16
AG16 |  |  |  | Cl Max: | 0.969 | at alpha= | 7.5 | deg
JavaFoil+Calcfoil stall+Eppler ext transition |  |  |  | L/D Max: | 93.824 | at alpha= | 4.5 | deg
Re: | 3000000 |  |  | Cd Min: | 0.00664 | at alpha= | 2.5 | deg
Mach: | 0.25 |  |  | Cl=0 at alpha= | -2.1356 | deg
|  |  |  | @ Cl=0.1, Cd= | 0.08916
|  |  |  | @ Cl=0.4, Cd= | 0.08916
|  |  |  | @ Cl=0.6, Cd= | 0.08916
alpha (deg) | Cl | Cd | Cm | Cl/Cd
-11.5 | -0.053 | 0.07616 | -0.025 | -0.695
-11 | -0.097 | 0.07231 | -0.024 | -1.342
-10.5 | -0.167 | 0.068 | -0.024 | -2.453
-10 | -0.217 | 0.06392 | -0.024 | -3.392
-9.5 | -0.259 | 0.06039 | -0.024 | -4.286
-9 | -0.294 | 0.05651 | -0.025 | -5.206
-8.5 | -0.321 | 0.05316 | -0.025 | -6.043
-8 | -0.34 | 0.04945 | -0.026 | -6.878
-7.5 | -0.348 | 0.04704 | -0.025 | -7.401
-7 | -0.35 | 0.04195 | -0.029 | -8.34
-6.5 | -0.416 | 0.00887 | -0.05 | -46.957
-6 | -0.392 | 0.00868 | -0.05 | -45.169
-5.5 | -0.358 | 0.0085 | -0.05 | -42.115
-5 | -0.316 | 0.00833 | -0.05 | -37.973
-4.5 | -0.268 | 0.00825 | -0.05 | -32.548
-4 | -0.216 | 0.00814 | -0.05 | -26.524
-3.5 | -0.16 | 0.00805 | -0.05 | -19.912
-3 | -0.102 | 0.00797 | -0.05 | -12.842
-2.5 | -0.043 | 0.00731 | -0.05 | -5.929
-2 | 0.016 | 0.00714 | -0.05 | 2.273
-1.5 | 0.076 | 0.0071 | -0.05 | 10.722
-1 | 0.136 | 0.00709 | -0.05 | 19.197
-0.5 | 0.196 | 0.00711 | -0.05 | 27.556
0 | 0.256 | 0.00712 | -0.05 | 35.93
0.5 | 0.316 | 0.00718 | -0.05 | 43.957
1 | 0.375 | 0.00727 | -0.05 | 51.608
1.5 | 0.435 | 0.00737 | -0.05 | 58.999
2 | 0.494 | 0.00747 | -0.05 | 66.207
2.5 | 0.554 | 0.00664 | -0.051 | 83.433
3 | 0.613 | 0.007 | -0.051 | 87.568
3.5 | 0.671 | 0.00739 | -0.051 | 90.823
4 | 0.728 | 0.00783 | -0.051 | 93.013
4.5 | 0.782 | 0.00833 | -0.051 | 93.824
5 | 0.832 | 0.009 | -0.051 | 92.373
5.5 | 0.876 | 0.01007 | -0.051 | 87.015
6 | 0.914 | 0.01074 | -0.051 | 85.129
6.5 | 0.944 | 0.01128 | -0.051 | 83.674
7 | 0.963 | 0.01187 | -0.051 | 81.135
7.5 | 0.969 | 0.01249 | -0.051 | 77.599
8 | 0.955 | 0.01327 | -0.051 | 71.934
8.5 | 0.922 | 0.0142 | -0.051 | 64.936
9 | 0.872 | 0.01556 | -0.051 | 56.055
9.5 | 0.762 | 0.0204 | -0.048 | 37.354
10 | 0.625 | 0.04247 | -0.041 | 14.723
10.5 | 0.515 | 0.06483 | -0.032 | 7.949
11 | 0.427 | 0.07218 | -0.029 | 5.919
11.5 | 0.335 | 0.0784 | -0.028 | 4.27
12 | 0.233 | 0.08431 | -0.027 | 2.758
12.5 | 0.082 | 0.08916 | -0.027 | 0.923

## 62. Re 3M Mach 0.25 (2)
BIGFOIL.COM POLAR EXPORT
ag16
AG16 |  |  |  | Cl Max: | 1.3958 | at alpha= | 11 | deg
XFOIL ncrit=9 |  |  |  | L/D Max: | 115.921 | at alpha= | 4 | deg
Re: | 3000000 |  |  | Cd Min: | 0.0049 | at alpha= | 2.5 | deg
Mach: | 0.25 |  |  | Cl=0 at alpha= | -2.0769 | deg
|  |  |  | @ Cl=0.1, Cd= | 0.0050734
|  |  |  | @ Cl=0.4, Cd= | 0.0052074
|  |  |  | @ Cl=0.6, Cd= | 0.0053259
alpha (deg) | Cl | Cd | Cm | Cl/Cd
-20 | -0.8812 | 0.27075 | 0.0982 | -3.2547
-19.5 | -0.8631 | 0.26413 | 0.0938 | -3.2677
-19 | -0.8448 | 0.25731 | 0.0894 | -3.2832
-18.5 | -0.8266 | 0.25036 | 0.0851 | -3.3016
-18 | -0.8084 | 0.24331 | 0.0809 | -3.3225
-17.5 | -0.7904 | 0.23616 | 0.0768 | -3.3469
-17 | -0.7726 | 0.22892 | 0.0728 | -3.375
-16.5 | -0.755 | 0.22154 | 0.0689 | -3.408
-16 | -0.7369 | 0.21386 | 0.065 | -3.4457
-15.5 | -0.72 | 0.2061 | 0.0611 | -3.4934
-15 | -0.7039 | 0.19832 | 0.0574 | -3.5493
-14.5 | -0.4974 | 0.16144 | 0.0246 | -3.081
-14 | -0.4912 | 0.15735 | 0.023 | -3.1217
-13.5 | -0.4901 | 0.15404 | 0.022 | -3.1816
-13 | -0.6534 | 0.16489 | 0.0434 | -3.9626
-12.5 | -0.6402 | 0.15789 | 0.0404 | -4.0547
-12 | -0.6283 | 0.15053 | 0.0375 | -4.1739
-11.5 | -0.6173 | 0.14288 | 0.0345 | -4.3204
-11 | -0.6076 | 0.13496 | 0.0314 | -4.5021
-10.5 | -0.598 | 0.12652 | 0.0281 | -4.7265
-10 | -0.5881 | 0.11847 | 0.0249 | -4.9641
-9.5 | -0.5804 | 0.11017 | 0.0215 | -5.2682
-9 | -0.5742 | 0.10167 | 0.0177 | -5.6477
-7 | -0.5818 | 0.01611 | -0.0535 | -36.1142
-6.5 | -0.5277 | 0.01217 | -0.0535 | -43.3607
-6 | -0.472 | 0.0092 | -0.0532 | -51.3043
-5.5 | -0.4122 | 0.00826 | -0.053 | -49.9031
-5 | -0.3426 | 0.00734 | -0.0549 | -46.6757
-4.5 | -0.2778 | 0.0067 | -0.0557 | -41.4627
-4 | -0.2227 | 0.00612 | -0.0543 | -36.3889
-3.5 | -0.1657 | 0.00587 | -0.0535 | -28.2283
-3 | -0.1079 | 0.00565 | -0.053 | -19.0973
-2.5 | -0.0495 | 0.00544 | -0.0528 | -9.0993
-2 | 0.009 | 0.00524 | -0.0528 | 1.7176
-1.5 | 0.0676 | 0.00509 | -0.0528 | 13.2809
-1 | 0.1263 | 0.00506 | -0.0528 | 24.9605
-0.5 | 0.185 | 0.00505 | -0.0529 | 36.6337
0 | 0.2435 | 0.00506 | -0.0529 | 48.1225
0.5 | 0.3021 | 0.00509 | -0.053 | 59.3517
1.5 | 0.4188 | 0.00523 | -0.053 | 80.0765
2 | 0.4769 | 0.00527 | -0.053 | 90.4934
2.5 | 0.5304 | 0.0049 | -0.0518 | 108.2449
3 | 0.5887 | 0.00525 | -0.0517 | 112.1333
3.5 | 0.6468 | 0.00564 | -0.0515 | 114.6809
4 | 0.7048 | 0.00608 | -0.0512 | 115.9211
4.5 | 0.7624 | 0.00659 | -0.0509 | 115.6904
5 | 0.8197 | 0.00719 | -0.0505 | 114.0056
5.5 | 0.8769 | 0.00781 | -0.05 | 112.2791
6 | 0.934 | 0.00845 | -0.0494 | 110.5325
6.5 | 0.9907 | 0.00919 | -0.0487 | 107.802
7 | 1.0474 | 0.00997 | -0.0478 | 105.0552
7.5 | 1.1036 | 0.01084 | -0.0469 | 101.8081
8 | 1.1569 | 0.01238 | -0.0454 | 93.4491
8.5 | 1.2102 | 0.01376 | -0.0439 | 87.9506
9 | 1.261 | 0.01555 | -0.0421 | 81.0932
9.5 | 1.308 | 0.01785 | -0.0399 | 73.2773
10 | 1.3495 | 0.02081 | -0.0373 | 64.8486
10.5 | 1.3824 | 0.02463 | -0.0342 | 56.1267
11 | 1.3958 | 0.03021 | -0.0303 | 46.2032
11.5 | 1.3761 | 0.03701 | -0.0252 | 37.1818
12 | 1.3417 | 0.04721 | -0.029 | 28.4198
12.5 | 1.3076 | 0.06396 | -0.0429 | 20.444
13 | 1.2675 | 0.08213 | -0.0541 | 15.4329
13.5 | 1.2209 | 0.0999 | -0.0626 | 12.2212
14 | 1.1711 | 0.11817 | -0.0713 | 9.9103
14.5 | 1.1253 | 0.13668 | -0.0803 | 8.2331
15 | 1.0845 | 0.15615 | -0.0902 | 6.9452
15.5 | 1.0345 | 0.18188 | -0.1035 | 5.6878
16 | 1.0026 | 0.20894 | -0.1164 | 4.7985

## 63. Re 3M Mach 0.50 (1)
BIGFOIL.COM POLAR EXPORT
ag16
AG16 |  |  |  | Cl Max: | 1.169 | at alpha= | 20 | deg
JavaFoil+Calcfoil stall+Eppler ext transition |  |  |  | L/D Max: | 93.24 | at alpha= | 4 | deg
Re: | 3000000 |  |  | Cd Min: | 0.00736 | at alpha= | -1 | deg
Mach: | 0.5 |  |  | Cl=0 at alpha= | -2.1364 | deg
|  |  |  | @ Cl=0.1, Cd= | 0.0073833
|  |  |  | @ Cl=0.4, Cd= | 0.0076054
|  |  |  | @ Cl=0.6, Cd= | 0.0080655
alpha (deg) | Cl | Cd | Cm | Cl/Cd
-20 | -0.949 | 0.16625 | -0.031 | -5.71
-19.5 | -0.923 | 0.16366 | -0.031 | -5.643
-19 | -0.898 | 0.15889 | -0.031 | -5.651
-18.5 | -0.873 | 0.15565 | -0.031 | -5.608
-18 | -0.845 | 0.14796 | -0.03 | -5.71
-17.5 | -0.818 | 0.14417 | -0.03 | -5.677
-17 | -0.793 | 0.13873 | -0.03 | -5.713
-16.5 | -0.767 | 0.13455 | -0.03 | -5.698
-16 | -0.741 | 0.13001 | -0.03 | -5.701
-15.5 | -0.713 | 0.1259 | -0.029 | -5.664
-15 | -0.687 | 0.12227 | -0.029 | -5.616
-14.5 | -0.661 | 0.11802 | -0.029 | -5.598
-14 | -0.634 | 0.11204 | -0.029 | -5.663
-13.5 | -0.608 | 0.11079 | -0.029 | -5.49
-13 | -0.581 | 0.10382 | -0.027 | -5.592
-12.5 | -0.554 | 0.0998 | -0.027 | -5.553
-12 | -0.528 | 0.09633 | -0.027 | -5.481
-11.5 | -0.502 | 0.09312 | -0.027 | -5.386
-11 | -0.474 | 0.08245 | -0.026 | -5.754
-10.5 | -0.448 | 0.0726 | -0.027 | -6.173
-10 | -0.422 | 0.06565 | -0.027 | -6.426
-9.5 | -0.394 | 0.07361 | -0.025 | -5.358
-9 | -0.368 | 0.06139 | -0.026 | -5.991
-8.5 | -0.342 | 0.05524 | -0.028 | -6.192
-8 | -0.315 | 0.05431 | -0.025 | -5.791
-7.5 | -0.287 | 0.05062 | -0.024 | -5.679
-7 | -0.263 | 0.04414 | -0.031 | -5.967
-6.5 | -0.235 | 0.04383 | -0.028 | -5.359
-6 | -0.209 | 0.04059 | -0.029 | -5.137
-5.5 | -0.183 | 0.03739 | -0.032 | -4.881
-5 | -0.191 | 0.00905 | -0.056 | -21.128
-4.5 | -0.27 | 0.00885 | -0.056 | -30.562
-4 | -0.232 | 0.00868 | -0.056 | -26.73
-3.5 | -0.176 | 0.00849 | -0.056 | -20.755
-3 | -0.114 | 0.00834 | -0.056 | -13.617
-2.5 | -0.048 | 0.00793 | -0.056 | -6.092
-2 | 0.018 | 0.00749 | -0.056 | 2.42
-1.5 | 0.085 | 0.00739 | -0.056 | 11.516
-1 | 0.152 | 0.00736 | -0.056 | 20.653
-0.5 | 0.219 | 0.00739 | -0.056 | 29.62
0 | 0.286 | 0.00747 | -0.056 | 38.304
0.5 | 0.353 | 0.00752 | -0.056 | 46.931
1 | 0.419 | 0.00764 | -0.056 | 54.922
1.5 | 0.486 | 0.00781 | -0.056 | 62.268
2 | 0.552 | 0.008 | -0.056 | 69.067
2.5 | 0.618 | 0.00809 | -0.056 | 76.396
3 | 0.684 | 0.0076 | -0.057 | 89.948
3.5 | 0.748 | 0.0081 | -0.057 | 92.339
4 | 0.81 | 0.00869 | -0.057 | 93.24
4.5 | 0.865 | 0.00951 | -0.057 | 90.923
5 | 0.907 | 0.01103 | -0.057 | 82.215
5.5 | 0.925 | 0.01189 | -0.057 | 77.801
6 | 0.88 | 0.01272 | -0.057 | 69.199
6.5 | 0.575 | 0.01388 | -0.057 | 41.406
7 | 0.607 | 0.0153 | -0.057 | 39.695
7.5 | 0.63 | 0.0164 | -0.056 | 38.391
8 | 0.562 | 0.04615 | -0.04 | 12.173
8.5 | 0.644 | 0.02679 | -0.051 | 24.036
9 | 0.594 | 0.06453 | -0.026 | 9.203
9.5 | 0.624 | 0.06391 | -0.031 | 9.767
10 | 0.647 | 0.0731 | -0.027 | 8.847
10.5 | 0.673 | 0.08643 | -0.027 | 7.784
11 | 0.699 | 0.08929 | -0.028 | 7.829
11.5 | 0.725 | 0.0939 | -0.028 | 7.722
12 | 0.753 | 0.0992 | -0.03 | 7.589
12.5 | 0.778 | 0.1022 | -0.029 | 7.615
13 | 0.804 | 0.10582 | -0.029 | 7.599
13.5 | 0.832 | 0.1133 | -0.031 | 7.347
14 | 0.857 | 0.11438 | -0.031 | 7.495
14.5 | 0.883 | 0.11935 | -0.031 | 7.399
15 | 0.911 | 0.12375 | -0.032 | 7.359
15.5 | 0.936 | 0.12734 | -0.032 | 7.354
16 | 0.962 | 0.13304 | -0.032 | 7.231
16.5 | 0.988 | 0.13919 | -0.033 | 7.098
17 | 1.017 | 0.14283 | -0.034 | 7.119
17.5 | 1.04 | 0.1434 | -0.034 | 7.255
18 | 1.066 | 0.15079 | -0.034 | 7.07
18.5 | 1.093 | 0.15642 | -0.035 | 6.986
19 | 1.118 | 0.16038 | -0.035 | 6.974
19.5 | 1.144 | 0.1656 | -0.035 | 6.906
20 | 1.169 | 0.16993 | -0.035 | 6.88

## 64. Re 3M Mach 0.50 (2)
BIGFOIL.COM POLAR EXPORT
ag16
AG16 |  |  |  | Cl Max: | 1.2281 | at alpha= | 20 | deg
XFOIL ncrit=9 |  |  |  | L/D Max: | 120.734 | at alpha= | 4 | deg
Re: | 3000000 |  |  | Cd Min: | 0.0053 | at alpha= | -1 | deg
Mach: | 0.5 |  |  | Cl=0 at alpha= | -2.0487 | deg
|  |  |  | @ Cl=0.1, Cd= | 0.0053429
|  |  |  | @ Cl=0.4, Cd= | 0.0054677
|  |  |  | @ Cl=0.6, Cd= | 0.0057376
alpha (deg) | Cl | Cd | Cm | Cl/Cd
-20 | -0.9634 | 0.29794 | 0.1142 | -3.2335
-19.5 | -0.9407 | 0.28947 | 0.1088 | -3.2497
-19 | -0.918 | 0.28096 | 0.1036 | -3.2674
-18.5 | -0.8952 | 0.27228 | 0.0984 | -3.2878
-18 | -0.8722 | 0.26357 | 0.0932 | -3.3092
-17.5 | -0.849 | 0.25479 | 0.0883 | -3.3322
-17 | -0.8261 | 0.24602 | 0.0833 | -3.3579
-16.5 | -0.8037 | 0.23731 | 0.0785 | -3.3867
-16 | -0.7817 | 0.22862 | 0.0737 | -3.4192
-15.5 | -0.7603 | 0.21993 | 0.0691 | -3.457
-15 | -0.7394 | 0.21128 | 0.0647 | -3.4996
-14.5 | -0.7189 | 0.20254 | 0.0603 | -3.5494
-14 | -0.6992 | 0.19378 | 0.056 | -3.6082
-13.5 | -0.6806 | 0.18492 | 0.0519 | -3.6805
-13 | -0.6645 | 0.17659 | 0.0482 | -3.763
-12.5 | -0.6464 | 0.16881 | 0.0445 | -3.8292
-12 | -0.6288 | 0.16042 | 0.0409 | -3.9197
-11.5 | -0.6127 | 0.15186 | 0.0372 | -4.0346
-11 | -0.5982 | 0.14351 | 0.0337 | -4.1684
-10.5 | -0.5848 | 0.13517 | 0.0304 | -4.3264
-10 | -0.5726 | 0.12685 | 0.0271 | -4.514
-9.5 | -0.5612 | 0.1185 | 0.0239 | -4.7359
-9 | -0.5509 | 0.11017 | 0.0205 | -5.0005
-8.5 | -0.5417 | 0.10179 | 0.017 | -5.3217
-8 | -0.538 | 0.09317 | 0.0129 | -5.7744
-7.5 | -0.533 | 0.08417 | 0.0081 | -6.3324
-7 | -0.5302 | 0.07487 | 0.0025 | -7.0816
-6.5 | -0.5253 | 0.0649 | -0.0065 | -8.094
-6 | -0.5006 | 0.0513 | -0.0262 | -9.7583
-5.5 | -0.4629 | 0.03338 | -0.0489 | -13.8676
-5 | -0.3987 | 0.01613 | -0.0648 | -24.7179
-4.5 | -0.3337 | 0.00975 | -0.065 | -34.2256
-4 | -0.2674 | 0.0073 | -0.0629 | -36.6301
-3.5 | -0.1983 | 0.00651 | -0.0614 | -30.4608
-3 | -0.1294 | 0.00613 | -0.0603 | -21.1093
-2.5 | -0.0611 | 0.00582 | -0.0596 | -10.4983
-2 | 0.0066 | 0.00557 | -0.0593 | 1.1849
-1.5 | 0.074 | 0.00537 | -0.0591 | 13.7803
-1 | 0.1411 | 0.0053 | -0.0589 | 26.6226
-0.5 | 0.2081 | 0.0053 | -0.0588 | 39.2642
0 | 0.2748 | 0.00532 | -0.0588 | 51.6541
0.5 | 0.3415 | 0.00538 | -0.0587 | 63.4758
1 | 0.4082 | 0.00548 | -0.0586 | 74.4891
1.5 | 0.4749 | 0.0056 | -0.0584 | 84.8036
2 | 0.5416 | 0.00572 | -0.0581 | 94.6853
2.5 | 0.6078 | 0.00574 | -0.0577 | 105.8885
3 | 0.6704 | 0.00568 | -0.0559 | 118.0282
3.5 | 0.7383 | 0.00615 | -0.0551 | 120.0488
4 | 0.8065 | 0.00668 | -0.0541 | 120.7335
4.5 | 0.8747 | 0.00736 | -0.0529 | 118.8451
5 | 0.9433 | 0.00815 | -0.0512 | 115.7423
5.5 | 1.0124 | 0.00908 | -0.0491 | 111.4978
6 | 1.082 | 0.0103 | -0.0463 | 105.0485
6.5 | 1.1453 | 0.01297 | -0.0418 | 88.3038
7 | 1.1859 | 0.01889 | -0.0357 | 62.7792
7.5 | 1.1898 | 0.02806 | -0.0305 | 42.402
8 | 1.1615 | 0.03741 | -0.0276 | 31.0478
8.5 | 1.1283 | 0.05018 | -0.0382 | 22.4851
9 | 1.1011 | 0.06695 | -0.0525 | 16.4466
9.5 | 1.0707 | 0.08168 | -0.0604 | 13.1085
10 | 1.042 | 0.0954 | -0.0672 | 10.9224
10.5 | 1.0179 | 0.10881 | -0.0739 | 9.3548
11 | 0.9982 | 0.12218 | -0.0804 | 8.1699
11.5 | 0.9844 | 0.13535 | -0.0868 | 7.273
12 | 0.9766 | 0.14834 | -0.0931 | 6.5835
12.5 | 0.9756 | 0.16082 | -0.0992 | 6.0664
13 | 0.9791 | 0.1728 | -0.1051 | 5.6661
13.5 | 0.9862 | 0.18463 | -0.1111 | 5.3415
14 | 0.9956 | 0.19676 | -0.1172 | 5.06
14.5 | 1.0087 | 0.20822 | -0.1229 | 4.8444
15 | 1.0239 | 0.21958 | -0.1287 | 4.663
15.5 | 1.0411 | 0.23065 | -0.1344 | 4.5138
16 | 1.0597 | 0.24125 | -0.1401 | 4.3925
17 | 1.0999 | 0.26076 | -0.151 | 4.2181
17.5 | 1.1192 | 0.2715 | -0.157 | 4.1223
18 | 1.1404 | 0.28138 | -0.1626 | 4.0529
18.5 | 1.162 | 0.29131 | -0.1684 | 3.9889
19 | 1.1839 | 0.3013 | -0.1742 | 3.9293
19.5 | 1.2059 | 0.31123 | -0.1801 | 3.8746
20 | 1.2281 | 0.32131 | -0.1861 | 3.8222

## 65. Re 4M Mach 0.00 (1)
BIGFOIL.COM POLAR EXPORT
ag16
AG16 |  |  |  | Cl Max: | 0.991 | at alpha= | 8 | deg
JavaFoil+Calcfoil stall+Eppler ext transition |  |  |  | L/D Max: | 96.831 | at alpha= | 4.5 | deg
Re: | 4000000 |  |  | Cd Min: | 0.00668 | at alpha= | 3 | deg
Mach: | 0 |  |  | Cl=0 at alpha= | -2.1379 | deg
|  |  |  | @ Cl=0.1, Cd= | 0.0069855
|  |  |  | @ Cl=0.4, Cd= | 0.0072302
|  |  |  | @ Cl=0.6, Cd= | 0.07616
alpha (deg) | Cl | Cd | Cm | Cl/Cd
-13 | -0.316 | 0.08573 | -0.025 | -3.686
-12.5 | -0.332 | 0.0811 | -0.025 | -4.098
-12 | -0.348 | 0.07684 | -0.025 | -4.531
-11.5 | -0.364 | 0.07158 | -0.026 | -5.084
-11 | -0.378 | 0.06692 | -0.026 | -5.654
-10.5 | -0.391 | 0.06208 | -0.027 | -6.306
-10 | -0.403 | 0.0572 | -0.029 | -7.038
-9.5 | -0.412 | 0.05126 | -0.031 | -8.043
-9 | -0.424 | 0.04108 | -0.035 | -10.333
-8.5 | -0.45 | 0.02274 | -0.041 | -19.775
-8 | -0.495 | 0.00919 | -0.048 | -53.812
-7.5 | -0.48 | 0.00892 | -0.048 | -53.808
-7 | -0.459 | 0.0087 | -0.048 | -52.742
-6.5 | -0.431 | 0.00851 | -0.048 | -50.643
-6 | -0.397 | 0.00835 | -0.048 | -47.48
-5.5 | -0.357 | 0.00825 | -0.048 | -43.219
-5 | -0.312 | 0.00812 | -0.048 | -38.371
-4.5 | -0.263 | 0.00801 | -0.048 | -32.767
-4 | -0.21 | 0.00793 | -0.048 | -26.521
-3.5 | -0.156 | 0.00784 | -0.048 | -19.839
-3 | -0.099 | 0.00777 | -0.048 | -12.77
-2.5 | -0.042 | 0.0072 | -0.048 | -5.832
-2 | 0.016 | 0.00705 | -0.049 | 2.231
-1.5 | 0.074 | 0.00699 | -0.049 | 10.537
-1 | 0.132 | 0.00698 | -0.049 | 18.858
-0.5 | 0.19 | 0.007 | -0.049 | 27.089
0 | 0.248 | 0.00705 | -0.049 | 35.138
0.5 | 0.306 | 0.00709 | -0.049 | 43.094
1 | 0.363 | 0.00716 | -0.049 | 50.765
1.5 | 0.421 | 0.00727 | -0.049 | 57.941
2 | 0.479 | 0.0074 | -0.049 | 64.667
2.5 | 0.536 | 0.00753 | -0.049 | 71.191
3 | 0.593 | 0.00668 | -0.049 | 88.76
3.5 | 0.65 | 0.00703 | -0.049 | 92.478
4 | 0.706 | 0.00739 | -0.049 | 95.443
4.5 | 0.759 | 0.00783 | -0.049 | 96.831
5 | 0.808 | 0.00841 | -0.049 | 96.169
5.5 | 0.854 | 0.00913 | -0.049 | 93.608
6 | 0.896 | 0.00988 | -0.049 | 90.667
6.5 | 0.932 | 0.01032 | -0.049 | 90.304
7 | 0.961 | 0.01081 | -0.049 | 88.89
7.5 | 0.982 | 0.01128 | -0.049 | 87.018
8 | 0.991 | 0.01186 | -0.049 | 83.551
8.5 | 0.991 | 0.01251 | -0.049 | 79.178
9 | 0.981 | 0.01319 | -0.049 | 74.383
9.5 | 0.962 | 0.01401 | -0.05 | 68.66
10 | 0.936 | 0.01503 | -0.05 | 62.232
10.5 | 0.89 | 0.01605 | -0.049 | 55.45
11 | 0.826 | 0.01977 | -0.047 | 41.798
11.5 | 0.748 | 0.03085 | -0.044 | 24.261
12 | 0.672 | 0.05 | -0.04 | 13.444
12.5 | 0.615 | 0.06538 | -0.036 | 9.409
13 | 0.569 | 0.07616 | -0.034 | 7.472

## 66. Re 4M Mach 0.00 (2)
BIGFOIL.COM POLAR EXPORT
ag16
AG16 |  |  |  | Cl Max: | 1.6998 | at alpha= | 15 | deg
XFOIL ncrit=9 |  |  |  | L/D Max: | 120.065 | at alpha= | 4.5 | deg
Re: | 4000000 |  |  | Cd Min: | 0.00493 | at alpha= | -1 | deg
Mach: | 0 |  |  | Cl=0 at alpha= | -2.0788 | deg
|  |  |  | @ Cl=0.1, Cd= | 0.0049495
|  |  |  | @ Cl=0.4, Cd= | 0.0051245
|  |  |  | @ Cl=0.6, Cd= | 0.0051495
alpha (deg) | Cl | Cd | Cm | Cl/Cd
-10 | -0.8655 | 0.02173 | -0.0492 | -39.8297
-9.5 | -0.8244 | 0.01532 | -0.0507 | -53.812
-9 | -0.7741 | 0.0126 | -0.0509 | -61.4365
-8.5 | -0.7212 | 0.01096 | -0.051 | -65.8029
-8 | -0.6669 | 0.00997 | -0.0509 | -66.8907
-7.5 | -0.612 | 0.00944 | -0.0508 | -64.8305
-7 | -0.557 | 0.00914 | -0.0506 | -60.9409
-6.5 | -0.5026 | 0.00778 | -0.0505 | -64.6015
-6 | -0.4479 | 0.00725 | -0.0502 | -61.7793
-5.5 | -0.3833 | 0.00669 | -0.0521 | -57.2945
-5 | -0.3227 | 0.00624 | -0.053 | -51.7147
-4.5 | -0.2703 | 0.006 | -0.0518 | -45.05
-4 | -0.2157 | 0.00577 | -0.0513 | -37.383
-3.5 | -0.1601 | 0.00562 | -0.051 | -28.4875
-3 | -0.104 | 0.00544 | -0.0509 | -19.1176
-2.5 | -0.0476 | 0.00529 | -0.0509 | -8.9981
-2 | 0.0089 | 0.00512 | -0.051 | 1.7383
-1.5 | 0.0654 | 0.00498 | -0.0511 | 13.1325
-1 | 0.1221 | 0.00493 | -0.0512 | 24.7667
-0.5 | 0.1787 | 0.00494 | -0.0513 | 36.1741
0 | 0.2352 | 0.00494 | -0.0514 | 47.6113
0.5 | 0.2917 | 0.00499 | -0.0514 | 58.4569
1 | 0.3481 | 0.00506 | -0.0515 | 68.7945
1.5 | 0.4044 | 0.00513 | -0.0516 | 78.8304
2 | 0.4606 | 0.00522 | -0.0516 | 88.2375
2.5 | 0.5164 | 0.00525 | -0.0517 | 98.3619
3 | 0.5682 | 0.00495 | -0.0507 | 114.7879
3.5 | 0.624 | 0.0053 | -0.0506 | 117.7358
4 | 0.6796 | 0.00568 | -0.0505 | 119.6479
4.5 | 0.7348 | 0.00612 | -0.0504 | 120.0654
5 | 0.7894 | 0.00666 | -0.0502 | 118.5285
5.5 | 0.8441 | 0.00717 | -0.05 | 117.7266
6 | 0.8984 | 0.0077 | -0.0498 | 116.6753
6.5 | 0.9526 | 0.00822 | -0.0496 | 115.8881
7 | 1.0063 | 0.00882 | -0.0492 | 114.093
7.5 | 1.0597 | 0.00941 | -0.0489 | 112.6142
8 | 1.1124 | 0.01017 | -0.0484 | 109.3805
8.5 | 1.1649 | 0.01081 | -0.048 | 107.7613
9 | 1.2166 | 0.01157 | -0.0474 | 105.1513
9.5 | 1.2675 | 0.01243 | -0.0468 | 101.971
10 | 1.3175 | 0.01337 | -0.0461 | 98.5415
10.5 | 1.3664 | 0.01438 | -0.0453 | 95.0209
11 | 1.4141 | 0.01551 | -0.0444 | 91.1734
11.5 | 1.4597 | 0.0169 | -0.0433 | 86.3728
12.5 | 1.5356 | 0.02149 | -0.0396 | 71.4565
13 | 1.5777 | 0.02273 | -0.0383 | 69.4105
13.5 | 1.6172 | 0.0241 | -0.0368 | 67.1037
14 | 1.6525 | 0.02575 | -0.0349 | 64.1748
14.5 | 1.6821 | 0.02771 | -0.0325 | 60.7037
15 | 1.6998 | 0.03007 | -0.0289 | 56.5281
15.5 | 1.6932 | 0.03388 | -0.0242 | 49.9764
16 | 1.6821 | 0.03991 | -0.0238 | 42.1473
16.5 | 1.6545 | 0.05069 | -0.029 | 32.6396
17 | 1.5915 | 0.06994 | -0.0407 | 22.7552
17.5 | 1.4246 | 0.11021 | -0.0624 | 12.9262
18 | 1.1816 | 0.17566 | -0.0987 | 6.7266
18.5 | 1.0863 | 0.22123 | -0.1242 | 4.9103

## 67. Re 4M Mach 0.10 (1)
BIGFOIL.COM POLAR EXPORT
ag16
AG16 |  |  |  | Cl Max: | 0.988 | at alpha= | 8 | deg
JavaFoil+Calcfoil stall+Eppler ext transition |  |  |  | L/D Max: | 96.815 | at alpha= | 4.5 | deg
Re: | 4000000 |  |  | Cd Min: | 0.00671 | at alpha= | 3 | deg
Mach: | 0.1 |  |  | Cl=0 at alpha= | -2.1379 | deg
|  |  |  | @ Cl=0.1, Cd= | 0.007
|  |  |  | @ Cl=0.4, Cd= | 0.0072424
|  |  |  | @ Cl=0.6, Cd= | 0.08026
alpha (deg) | Cl | Cd | Cm | Cl/Cd
-13 | -0.281 | 0.08595 | -0.025 | -3.273
-12.5 | -0.3 | 0.08145 | -0.025 | -3.681
-12 | -0.318 | 0.07719 | -0.025 | -4.123
-11.5 | -0.337 | 0.07225 | -0.025 | -4.658
-11 | -0.354 | 0.06784 | -0.026 | -5.215
-10.5 | -0.37 | 0.06304 | -0.027 | -5.867
-10 | -0.384 | 0.05838 | -0.028 | -6.576
-9.5 | -0.396 | 0.0531 | -0.03 | -7.453
-9 | -0.407 | 0.0453 | -0.033 | -8.996
-8.5 | -0.423 | 0.03255 | -0.038 | -12.998
-8 | -0.487 | 0.00933 | -0.048 | -52.199
-7.5 | -0.475 | 0.009 | -0.048 | -52.834
-7 | -0.456 | 0.00875 | -0.048 | -52.143
-6.5 | -0.43 | 0.00854 | -0.048 | -50.309
-6 | -0.396 | 0.00838 | -0.048 | -47.309
-5.5 | -0.357 | 0.00827 | -0.048 | -43.164
-5 | -0.312 | 0.00814 | -0.048 | -38.365
-4.5 | -0.264 | 0.00803 | -0.049 | -32.822
-4 | -0.211 | 0.00794 | -0.049 | -26.581
-3.5 | -0.156 | 0.00785 | -0.049 | -19.899
-3 | -0.1 | 0.00778 | -0.049 | -12.814
-2.5 | -0.042 | 0.00722 | -0.049 | -5.849
-2 | 0.016 | 0.00706 | -0.049 | 2.238
-1.5 | 0.074 | 0.007 | -0.049 | 10.575
-1 | 0.132 | 0.007 | -0.049 | 18.922
-0.5 | 0.191 | 0.00701 | -0.049 | 27.176
0 | 0.249 | 0.00706 | -0.049 | 35.259
0.5 | 0.307 | 0.00711 | -0.049 | 43.223
1 | 0.365 | 0.00717 | -0.049 | 50.918
1.5 | 0.423 | 0.00729 | -0.049 | 58.105
2 | 0.481 | 0.00742 | -0.049 | 64.868
2.5 | 0.539 | 0.00754 | -0.049 | 71.437
3 | 0.596 | 0.00671 | -0.049 | 88.916
3.5 | 0.653 | 0.00706 | -0.049 | 92.575
4 | 0.709 | 0.00743 | -0.049 | 95.492
4.5 | 0.762 | 0.00787 | -0.049 | 96.815
5 | 0.812 | 0.00844 | -0.049 | 96.193
5.5 | 0.858 | 0.00917 | -0.049 | 93.521
6 | 0.899 | 0.00995 | -0.049 | 90.363
6.5 | 0.934 | 0.01041 | -0.05 | 89.749
7 | 0.962 | 0.01089 | -0.05 | 88.335
7.5 | 0.981 | 0.01137 | -0.05 | 86.319
8 | 0.988 | 0.01197 | -0.05 | 82.545
8.5 | 0.984 | 0.01265 | -0.05 | 77.808
9 | 0.97 | 0.01335 | -0.05 | 72.636
9.5 | 0.946 | 0.01424 | -0.05 | 66.463
10 | 0.914 | 0.01531 | -0.05 | 59.712
10.5 | 0.857 | 0.01674 | -0.049 | 51.16
11 | 0.779 | 0.02322 | -0.046 | 33.538
11.5 | 0.695 | 0.03828 | -0.042 | 18.166
12 | 0.619 | 0.06015 | -0.037 | 10.284
12.5 | 0.567 | 0.07086 | -0.034 | 8.001
13 | 0.52 | 0.08026 | -0.032 | 6.479

## 68. Re 4M Mach 0.10 (2)
BIGFOIL.COM POLAR EXPORT
ag16
AG16 |  |  |  | Cl Max: | 1.6406 | at alpha= | 14 | deg
XFOIL ncrit=9 |  |  |  | L/D Max: | 120.195 | at alpha= | 4.5 | deg
Re: | 4000000 |  |  | Cd Min: | 0.00494 | at alpha= | -0.5 | deg
Mach: | 0.1 |  |  | Cl=0 at alpha= | -2.0775 | deg
|  |  |  | @ Cl=0.1, Cd= | 0.0049659
|  |  |  | @ Cl=0.4, Cd= | 0.0051317
|  |  |  | @ Cl=0.6, Cd= | 0.0051426
alpha (deg) | Cl | Cd | Cm | Cl/Cd
-9.5 | -0.8104 | 0.02636 | -0.0477 | -30.7436
-9 | -0.7776 | 0.01514 | -0.0515 | -51.3606
-8.5 | -0.7265 | 0.01213 | -0.0517 | -59.8928
-8 | -0.6725 | 0.01045 | -0.0516 | -64.3541
-7.5 | -0.6173 | 0.0096 | -0.0515 | -64.3021
-7 | -0.5617 | 0.0092 | -0.0512 | -61.0543
-6.5 | -0.5067 | 0.00792 | -0.051 | -63.9773
-6 | -0.4516 | 0.00734 | -0.0507 | -61.5259
-5.5 | -0.3862 | 0.00677 | -0.0526 | -57.0458
-5 | -0.3252 | 0.00629 | -0.0534 | -51.7011
-4.5 | -0.2724 | 0.00603 | -0.0522 | -45.1741
-4 | -0.2173 | 0.00578 | -0.0516 | -37.5952
-3.5 | -0.1613 | 0.00564 | -0.0513 | -28.5993
-3 | -0.1048 | 0.00546 | -0.0512 | -19.1941
-2.5 | -0.048 | 0.00531 | -0.0512 | -9.0395
-2 | 0.0088 | 0.00513 | -0.0513 | 1.7154
-1.5 | 0.0657 | 0.00499 | -0.0514 | 13.1663
-1 | 0.1227 | 0.00495 | -0.0515 | 24.7879
-0.5 | 0.1796 | 0.00494 | -0.0515 | 36.3563
0 | 0.2365 | 0.00495 | -0.0516 | 47.7778
0.5 | 0.2933 | 0.005 | -0.0517 | 58.66
1 | 0.3501 | 0.00507 | -0.0517 | 69.0533
1.5 | 0.4067 | 0.00514 | -0.0518 | 79.1245
2 | 0.4632 | 0.00523 | -0.0519 | 88.566
2.5 | 0.5194 | 0.00527 | -0.0519 | 98.5579
3 | 0.5715 | 0.00496 | -0.0509 | 115.2218
3.5 | 0.6277 | 0.00532 | -0.0508 | 117.9887
4 | 0.6836 | 0.00571 | -0.0507 | 119.7198
4.5 | 0.7392 | 0.00615 | -0.0505 | 120.1951
5 | 0.7943 | 0.0067 | -0.0503 | 118.5522
5.5 | 0.8494 | 0.00721 | -0.0501 | 117.8086
6 | 0.9042 | 0.00776 | -0.0498 | 116.5206
6.5 | 0.9588 | 0.00828 | -0.0495 | 115.7971
7 | 1.0129 | 0.00893 | -0.0491 | 113.4267
7.5 | 1.0669 | 0.00953 | -0.0487 | 111.9517
8 | 1.1201 | 0.01028 | -0.0481 | 108.9591
8.5 | 1.1731 | 0.01099 | -0.0476 | 106.7425
9 | 1.2252 | 0.01182 | -0.0469 | 103.6548
9.5 | 1.2764 | 0.01275 | -0.0461 | 100.1098
10 | 1.3266 | 0.01378 | -0.0453 | 96.27
10.5 | 1.3757 | 0.01491 | -0.0443 | 92.2669
11 | 1.423 | 0.01623 | -0.0432 | 87.6771
11.5 | 1.4641 | 0.01848 | -0.0414 | 79.2262
12 | 1.5011 | 0.02106 | -0.0393 | 71.2773
12.5 | 1.5446 | 0.02234 | -0.0379 | 69.1406
13 | 1.584 | 0.02399 | -0.0361 | 66.0275
13.5 | 1.6176 | 0.02606 | -0.0339 | 62.0721
14 | 1.6406 | 0.02885 | -0.0308 | 56.8666
14.5 | 1.6402 | 0.03242 | -0.0256 | 50.5922
15 | 1.6228 | 0.03833 | -0.0233 | 42.3376
15.5 | 1.5924 | 0.04923 | -0.0284 | 32.3461
16 | 1.5413 | 0.06686 | -0.0399 | 23.0526
16.5 | 1.4468 | 0.09334 | -0.0547 | 15.5003
17 | 1.2775 | 0.13601 | -0.0768 | 9.3927
17.5 | 1.148 | 0.17818 | -0.1004 | 6.4429

## 69. Re 4M Mach 0.25 (1)
BIGFOIL.COM POLAR EXPORT
ag16
AG16 |  |  |  | Cl Max: | 0.969 | at alpha= | 7.5 | deg
JavaFoil+Calcfoil stall+Eppler ext transition |  |  |  | L/D Max: | 96.903 | at alpha= | 4.5 | deg
Re: | 4000000 |  |  | Cd Min: | 0.00682 | at alpha= | 3 | deg
Mach: | 0.25 |  |  | Cl=0 at alpha= | -2.1356 | deg
|  |  |  | @ Cl=0.1, Cd= | 0.08563
|  |  |  | @ Cl=0.4, Cd= | 0.08563
|  |  |  | @ Cl=0.6, Cd= | 0.08563
alpha (deg) | Cl | Cd | Cm | Cl/Cd
-12 | -0.056 | 0.07945 | -0.025 | -0.702
-11.5 | -0.053 | 0.07462 | -0.026 | -0.71
-11 | -0.097 | 0.07012 | -0.026 | -1.387
-10.5 | -0.167 | 0.06592 | -0.026 | -2.538
-10 | -0.218 | 0.06195 | -0.026 | -3.511
-9.5 | -0.26 | 0.05835 | -0.026 | -4.453
-9 | -0.296 | 0.05397 | -0.028 | -5.481
-8.5 | -0.324 | 0.05033 | -0.028 | -6.43
-8 | -0.346 | 0.0434 | -0.032 | -7.981
-7.5 | -0.361 | 0.03628 | -0.035 | -9.962
-7 | -0.43 | 0.009 | -0.05 | -47.776
-6.5 | -0.416 | 0.00877 | -0.05 | -47.486
-6 | -0.392 | 0.00857 | -0.05 | -45.72
-5.5 | -0.358 | 0.00841 | -0.05 | -42.588
-5 | -0.316 | 0.00829 | -0.05 | -38.191
-4.5 | -0.269 | 0.00816 | -0.05 | -32.897
-4 | -0.216 | 0.00805 | -0.05 | -26.846
-3.5 | -0.16 | 0.00795 | -0.05 | -20.163
-3 | -0.102 | 0.00785 | -0.05 | -13.042
-2.5 | -0.043 | 0.00731 | -0.05 | -5.93
-2 | 0.016 | 0.00713 | -0.05 | 2.277
-1.5 | 0.076 | 0.00706 | -0.05 | 10.779
-1 | 0.136 | 0.00706 | -0.05 | 19.278
-0.5 | 0.196 | 0.00708 | -0.05 | 27.658
0 | 0.256 | 0.00712 | -0.05 | 35.923
0.5 | 0.316 | 0.00718 | -0.05 | 43.974
1 | 0.375 | 0.00726 | -0.05 | 51.7
1.5 | 0.435 | 0.00737 | -0.05 | 58.978
2 | 0.494 | 0.00752 | -0.05 | 65.78
2.5 | 0.554 | 0.00766 | -0.051 | 72.28
3 | 0.613 | 0.00682 | -0.051 | 89.793
3.5 | 0.671 | 0.00719 | -0.051 | 93.328
4 | 0.728 | 0.00759 | -0.051 | 95.921
4.5 | 0.782 | 0.00807 | -0.051 | 96.903
5 | 0.832 | 0.00866 | -0.051 | 96.031
5.5 | 0.876 | 0.00962 | -0.051 | 91.058
6 | 0.914 | 0.01027 | -0.051 | 89.059
6.5 | 0.944 | 0.01078 | -0.051 | 87.525
7 | 0.963 | 0.01134 | -0.051 | 84.953
7.5 | 0.969 | 0.01191 | -0.051 | 81.338
8 | 0.955 | 0.01264 | -0.051 | 75.529
8.5 | 0.922 | 0.01349 | -0.051 | 68.4
9 | 0.872 | 0.01456 | -0.051 | 59.925
9.5 | 0.791 | 0.01612 | -0.05 | 49.051
10 | 0.682 | 0.02137 | -0.048 | 31.904
10.5 | 0.541 | 0.04613 | -0.04 | 11.728
11 | 0.435 | 0.06401 | -0.034 | 6.792
11.5 | 0.338 | 0.07309 | -0.031 | 4.624
12 | 0.234 | 0.08021 | -0.03 | 2.915
12.5 | 0.083 | 0.08563 | -0.029 | 0.965

## 70. Re 4M Mach 0.25 (2)
BIGFOIL.COM POLAR EXPORT
ag16
AG16 |  |  |  | Cl Max: | 1.4082 | at alpha= | 11 | deg
XFOIL ncrit=9 |  |  |  | L/D Max: | 216.548 | at alpha= | -0.5 | deg
Re: | 4000000 |  |  | Cd Min: | 0.00084 | at alpha= | -1 | deg
Mach: | 0.25 |  |  | Cl=0 at alpha= | -2.069 | deg
|  |  |  | @ Cl=0.1, Cd= | 0.00084828
|  |  |  | @ Cl=0.4, Cd= | 0.005187
|  |  |  | @ Cl=0.6, Cd= | 0.0051118
alpha (deg) | Cl | Cd | Cm | Cl/Cd
-13 | -0.6501 | 0.16604 | 0.044 | -3.9153
-12.5 | -0.6382 | 0.15796 | 0.0408 | -4.0403
-12 | -0.6275 | 0.1499 | 0.0377 | -4.1861
-11.5 | -0.6176 | 0.14173 | 0.0346 | -4.3576
-11 | -0.6172 | 0.13142 | 0.0308 | -4.6964
-10.5 | -0.6084 | 0.12375 | 0.0277 | -4.9164
-10 | -0.5997 | 0.11612 | 0.0245 | -5.1645
-9.5 | -0.5915 | 0.1084 | 0.0211 | -5.4566
-8 | -0.5904 | 0.07887 | 0.006 | -7.4857
-7.5 | -0.6369 | 0.01821 | -0.0536 | -34.9753
-7 | -0.5869 | 0.01143 | -0.0545 | -51.3473
-6.5 | -0.5294 | 0.00965 | -0.0539 | -54.8601
-6 | -0.4556 | 0.00151 | -0.0542 | -301.7219
-5.5 | -0.3911 | 0.00129 | -0.0552 | -303.1783
-5 | -0.3363 | 0.00118 | -0.054 | -285
-4.5 | -0.2807 | 0.0011 | -0.053 | -255.1818
-4 | -0.2236 | 0.00104 | -0.0524 | -215
-3.5 | -0.1658 | 0.00101 | -0.052 | -164.1584
-3 | -0.108 | 0.00097 | -0.0518 | -111.3402
-2.5 | -0.05 | 0.00093 | -0.0517 | -53.7634
-2 | 0.008 | 0.00089 | -0.0517 | 8.9888
-1.5 | 0.066 | 0.00086 | -0.0517 | 76.7442
-1 | 0.124 | 0.00084 | -0.0517 | 147.619
-0.5 | 0.1819 | 0.00084 | -0.0517 | 216.5476
0 | 0.2436 | 0.005 | -0.053 | 48.72
0.5 | 0.3022 | 0.00505 | -0.053 | 59.8416
1 | 0.3608 | 0.00512 | -0.0531 | 70.4688
1.5 | 0.4193 | 0.00522 | -0.0531 | 80.3257
2 | 0.4776 | 0.00532 | -0.0531 | 89.7744
2.5 | 0.5358 | 0.00538 | -0.0531 | 99.5911
3 | 0.5897 | 0.00505 | -0.0519 | 116.7723
3.5 | 0.648 | 0.0054 | -0.0518 | 120
4 | 0.7061 | 0.00582 | -0.0515 | 121.323
4.5 | 0.7639 | 0.0063 | -0.0512 | 121.254
5 | 0.8213 | 0.0069 | -0.0508 | 119.029
5.5 | 0.8788 | 0.00746 | -0.0503 | 117.8016
6 | 0.9362 | 0.00804 | -0.0498 | 116.4428
6.5 | 0.9934 | 0.00868 | -0.0491 | 114.447
7 | 1.0505 | 0.00937 | -0.0483 | 112.1131
7.5 | 1.1068 | 0.01028 | -0.0473 | 107.6654
8 | 1.1628 | 0.01119 | -0.0462 | 103.9142
8.5 | 1.2174 | 0.01237 | -0.0449 | 98.4155
9 | 1.2702 | 0.01383 | -0.0433 | 91.8438
9.5 | 1.3211 | 0.01556 | -0.0414 | 84.9036
10 | 1.369 | 0.01764 | -0.0393 | 77.6077
10.5 | 1.3908 | 0.02353 | -0.035 | 59.1075
11 | 1.4082 | 0.02882 | -0.0311 | 48.8619
11.5 | 1.3945 | 0.03559 | -0.0261 | 39.1824
12 | 1.3592 | 0.04455 | -0.0269 | 30.5095
12.5 | 1.3254 | 0.0603 | -0.04 | 21.9801
13 | 1.2843 | 0.07915 | -0.0526 | 16.2262
13.5 | 1.2348 | 0.09761 | -0.0616 | 12.6503
14 | 1.1805 | 0.11664 | -0.0706 | 10.1209
15.5 | 1.1028 | 0.16153 | -0.0925 | 6.8272
16 | 1.0831 | 0.17744 | -0.1009 | 6.104

## 71. Re 4M Mach 0.50 (1)
BIGFOIL.COM POLAR EXPORT
ag16
AG16 |  |  |  | Cl Max: | 1.17 | at alpha= | 20 | deg
JavaFoil+Calcfoil stall+Eppler ext transition |  |  |  | L/D Max: | 96.502 | at alpha= | 4 | deg
Re: | 4000000 |  |  | Cd Min: | 0.0073 | at alpha= | -1 | deg
Mach: | 0.5 |  |  | Cl=0 at alpha= | -2.1364 | deg
|  |  |  | @ Cl=0.1, Cd= | 0.0073155
|  |  |  | @ Cl=0.4, Cd= | 0.0075612
|  |  |  | @ Cl=0.6, Cd= | 0.0081273
alpha (deg) | Cl | Cd | Cm | Cl/Cd
-20 | -0.95 | 0.16328 | -0.031 | -5.816
-19.5 | -0.924 | 0.15732 | -0.031 | -5.871
-19 | -0.898 | 0.15257 | -0.031 | -5.887
-18.5 | -0.874 | 0.14994 | -0.032 | -5.826
-18 | -0.845 | 0.14473 | -0.031 | -5.84
-17.5 | -0.819 | 0.14035 | -0.03 | -5.835
-17 | -0.793 | 0.13338 | -0.03 | -5.945
-16.5 | -0.767 | 0.12925 | -0.03 | -5.934
-16 | -0.741 | 0.1247 | -0.03 | -5.946
-15.5 | -0.713 | 0.12105 | -0.029 | -5.893
-15 | -0.687 | 0.11592 | -0.029 | -5.927
-14.5 | -0.661 | 0.11323 | -0.029 | -5.837
-14 | -0.635 | 0.10787 | -0.029 | -5.884
-13.5 | -0.608 | 0.10561 | -0.029 | -5.762
-13 | -0.581 | 0.09825 | -0.028 | -5.913
-12.5 | -0.555 | 0.08857 | -0.028 | -6.264
-12 | -0.529 | 0.08101 | -0.028 | -6.526
-11.5 | -0.502 | 0.07433 | -0.029 | -6.76
-11 | -0.475 | 0.07957 | -0.027 | -5.969
-10.5 | -0.449 | 0.07035 | -0.028 | -6.382
-10 | -0.423 | 0.06374 | -0.029 | -6.642
-9.5 | -0.395 | 0.07044 | -0.026 | -5.601
-9 | -0.368 | 0.05994 | -0.027 | -6.145
-8.5 | -0.344 | 0.05302 | -0.03 | -6.48
-8 | -0.315 | 0.05283 | -0.027 | -5.964
-7.5 | -0.288 | 0.04979 | -0.026 | -5.782
-7 | -0.28 | 0.02819 | -0.044 | -9.943
-6.5 | -0.237 | 0.04128 | -0.032 | -5.743
-6 | -0.258 | 0.00939 | -0.056 | -27.454
-5.5 | -0.225 | 0.00917 | -0.056 | -24.478
-5 | -0.191 | 0.00902 | -0.056 | -21.213
-4.5 | -0.27 | 0.00879 | -0.056 | -30.765
-4 | -0.232 | 0.00855 | -0.056 | -27.133
-3.5 | -0.176 | 0.00834 | -0.056 | -21.131
-3 | -0.114 | 0.00819 | -0.056 | -13.871
-2.5 | -0.048 | 0.00779 | -0.056 | -6.206
-2 | 0.018 | 0.00745 | -0.056 | 2.434
-1.5 | 0.085 | 0.00732 | -0.056 | 11.617
-1 | 0.152 | 0.0073 | -0.056 | 20.833
-0.5 | 0.219 | 0.00733 | -0.056 | 29.861
0 | 0.286 | 0.00739 | -0.056 | 38.685
0.5 | 0.353 | 0.00749 | -0.056 | 47.107
1 | 0.419 | 0.00759 | -0.056 | 55.276
1.5 | 0.486 | 0.00777 | -0.056 | 62.586
2 | 0.552 | 0.00796 | -0.056 | 69.365
2.5 | 0.618 | 0.00819 | -0.056 | 75.499
3 | 0.684 | 0.00838 | -0.057 | 81.629
3.5 | 0.748 | 0.00785 | -0.057 | 95.348
4 | 0.81 | 0.0084 | -0.057 | 96.502
4.5 | 0.865 | 0.00914 | -0.057 | 94.591
5 | 0.907 | 0.01054 | -0.057 | 86.031
5.5 | 0.925 | 0.01134 | -0.057 | 81.57
6 | 0.88 | 0.01216 | -0.057 | 72.385
6.5 | 0.575 | 0.01324 | -0.057 | 43.405
7 | 0.607 | 0.0144 | -0.057 | 42.178
7.5 | 0.638 | 0.01455 | -0.057 | 43.853
8 | 0.644 | 0.01861 | -0.054 | 34.598
8.5 | 0.679 | 0.01865 | -0.055 | 36.404
9 | 0.596 | 0.06259 | -0.029 | 9.522
9.5 | 0.662 | 0.04466 | -0.045 | 14.82
10 | 0.648 | 0.07062 | -0.029 | 9.182
10.5 | 0.673 | 0.08243 | -0.028 | 8.166
11 | 0.701 | 0.07708 | -0.029 | 9.091
11.5 | 0.726 | 0.08747 | -0.029 | 8.301
12 | 0.753 | 0.09513 | -0.03 | 7.916
12.5 | 0.779 | 0.09883 | -0.03 | 7.878
13 | 0.804 | 0.10201 | -0.03 | 7.885
13.5 | 0.833 | 0.10759 | -0.032 | 7.742
14 | 0.858 | 0.10947 | -0.031 | 7.836
14.5 | 0.884 | 0.11287 | -0.031 | 7.828
15 | 0.912 | 0.11848 | -0.033 | 7.695
15.5 | 0.937 | 0.12302 | -0.032 | 7.615
16 | 0.962 | 0.12723 | -0.033 | 7.563
16.5 | 0.989 | 0.13212 | -0.033 | 7.484
17 | 1.018 | 0.13772 | -0.035 | 7.395
17.5 | 1.041 | 0.13722 | -0.034 | 7.584
18 | 1.066 | 0.14508 | -0.034 | 7.351
18.5 | 1.095 | 0.14878 | -0.035 | 7.358
19 | 1.119 | 0.15184 | -0.035 | 7.367
19.5 | 1.144 | 0.15754 | -0.035 | 7.261
20 | 1.17 | 0.16268 | -0.035 | 7.19

## 72. Re 4M Mach 0.50 (2)
BIGFOIL.COM POLAR EXPORT
ag16
AG16 |  |  |  | Cl Max: | 1.2301 | at alpha= | 20 | deg
XFOIL ncrit=9 |  |  |  | L/D Max: | 261.795 | at alpha= | -0.5 | deg
Re: | 4000000 |  |  | Cd Min: | 0.00078 | at alpha= | -0.5 | deg
Mach: | 0.5 |  |  | Cl=0 at alpha= | -2.0419 | deg
|  |  |  | @ Cl=0.1, Cd= | 0.00080157
|  |  |  | @ Cl=0.4, Cd= | 0.0053689
|  |  |  | @ Cl=0.6, Cd= | 0.005771
alpha (deg) | Cl | Cd | Cm | Cl/Cd
-8 | -0.548 | 0.0908 | 0.0123 | -6.0352
-7.5 | -0.54 | 0.08253 | 0.008 | -6.5431
-7 | -0.4504 | 0.05458 | -0.0089 | -8.2521
-6.5 | -0.4693 | 0.04349 | -0.016 | -10.791
-6 | -0.4589 | 0.02808 | -0.0386 | -16.3426
-5 | -0.3926 | 0.00399 | -0.0622 | -98.396
-4.5 | -0.3329 | 0.00166 | -0.0621 | -200.5422
-4 | -0.2653 | 0.00119 | -0.0608 | -222.9412
-3.5 | -0.1967 | 0.00101 | -0.0597 | -194.7525
-3 | -0.1285 | 0.00095 | -0.0588 | -135.2632
-2.5 | -0.0612 | 0.00089 | -0.0582 | -68.764
-2 | 0.0056 | 0.00085 | -0.0579 | 6.5882
-1.5 | 0.0721 | 0.00081 | -0.0577 | 89.0123
-1 | 0.1383 | 0.00079 | -0.0575 | 175.0633
-0.5 | 0.2042 | 0.00078 | -0.0574 | 261.7949
0 | 0.2751 | 0.00521 | -0.0588 | 52.8023
1 | 0.4087 | 0.00538 | -0.0587 | 75.9665
1.5 | 0.4756 | 0.00551 | -0.0585 | 86.3158
2 | 0.5426 | 0.00566 | -0.0583 | 95.8657
2.5 | 0.6098 | 0.00579 | -0.0579 | 105.3195
3 | 0.6764 | 0.00578 | -0.0573 | 117.0242
3.5 | 0.7401 | 0.00586 | -0.0555 | 126.2969
4 | 0.8084 | 0.00639 | -0.0545 | 126.5102
4.5 | 0.8771 | 0.00699 | -0.0532 | 125.4793
5 | 0.946 | 0.00775 | -0.0516 | 122.0645
5.5 | 1.0155 | 0.00862 | -0.0496 | 117.8074
6 | 1.1148 | 0.00972 | -0.0404 | 114.6914
6.5 | 1.1684 | 0.01378 | -0.035 | 84.7896
8 | 1.1686 | 0.03681 | -0.0274 | 31.7468
8.5 | 1.1353 | 0.04896 | -0.0369 | 23.1883
9 | 1.1095 | 0.06561 | -0.0518 | 16.9105
9.5 | 1.0806 | 0.0803 | -0.0598 | 13.457
10 | 1.0532 | 0.09377 | -0.0664 | 11.2317
10.5 | 1.0303 | 0.10686 | -0.0728 | 9.6416
11 | 1.0117 | 0.11982 | -0.0792 | 8.4435
11.5 | 0.998 | 0.13264 | -0.0854 | 7.5241
12 | 0.9884 | 0.14569 | -0.0919 | 6.7843
12.5 | 0.9804 | 0.15972 | -0.099 | 6.1382
13 | 0.9819 | 0.17219 | -0.1051 | 5.7024
13.5 | 0.9881 | 0.18433 | -0.111 | 5.3605
14 | 0.998 | 0.19626 | -0.117 | 5.0851
14.5 | 1.0108 | 0.20759 | -0.1227 | 4.8692
15 | 1.0261 | 0.21858 | -0.1284 | 4.6944
15.5 | 1.0428 | 0.22967 | -0.1342 | 4.5404
16 | 1.0607 | 0.24122 | -0.1402 | 4.3972
16.5 | 1.0799 | 0.2521 | -0.146 | 4.2836
17 | 1.0991 | 0.26213 | -0.1517 | 4.193
17.5 | 1.1199 | 0.27214 | -0.1574 | 4.1152
18 | 1.1412 | 0.28204 | -0.163 | 4.0462
18.5 | 1.1629 | 0.29196 | -0.1688 | 3.9831
19 | 1.1849 | 0.30206 | -0.1747 | 3.9227
19.5 | 1.2081 | 0.31246 | -0.1805 | 3.8664
20 | 1.2301 | 0.32203 | -0.1864 | 3.8198

## 73. Re 5M Mach 0.00 (1)
BIGFOIL.COM POLAR EXPORT
ag16
AG16 |  |  |  | Cl Max: | 0.991 | at alpha= | 8 | deg
JavaFoil+Calcfoil stall+Eppler ext transition |  |  |  | L/D Max: | 99.215 | at alpha= | 4.5 | deg
Re: | 5000000 |  |  | Cd Min: | 0.00687 | at alpha= | 3.5 | deg
Mach: | 0 |  |  | Cl=0 at alpha= | -2.1379 | deg
|  |  |  | @ Cl=0.1, Cd= | 0.0069855
|  |  |  | @ Cl=0.4, Cd= | 0.0072402
|  |  |  | @ Cl=0.6, Cd= | 0.06697
alpha (deg) | Cl | Cd | Cm | Cl/Cd
-13.5 | -0.301 | 0.08703 | -0.026 | -3.457
-13 | -0.317 | 0.08393 | -0.026 | -3.772
-12.5 | -0.333 | 0.07911 | -0.026 | -4.21
-12 | -0.349 | 0.07479 | -0.026 | -4.667
-11.5 | -0.365 | 0.06924 | -0.027 | -5.275
-11 | -0.38 | 0.06421 | -0.028 | -5.922
-10.5 | -0.395 | 0.05824 | -0.03 | -6.777
-10 | -0.409 | 0.05087 | -0.032 | -8.037
-9.5 | -0.426 | 0.03963 | -0.036 | -10.75
-9 | -0.461 | 0.01919 | -0.043 | -24.034
-8.5 | -0.503 | 0.00941 | -0.048 | -53.462
-8 | -0.495 | 0.00906 | -0.048 | -54.63
-7.5 | -0.48 | 0.00883 | -0.048 | -54.39
-7 | -0.459 | 0.00861 | -0.048 | -53.324
-6.5 | -0.431 | 0.00844 | -0.048 | -51.025
-6 | -0.397 | 0.00833 | -0.048 | -47.587
-5.5 | -0.357 | 0.00821 | -0.048 | -43.436
-5 | -0.312 | 0.00806 | -0.048 | -38.668
-4.5 | -0.263 | 0.00795 | -0.048 | -33.009
-4 | -0.21 | 0.00785 | -0.048 | -26.793
-3.5 | -0.156 | 0.00776 | -0.048 | -20.041
-3 | -0.099 | 0.0077 | -0.048 | -12.89
-2.5 | -0.042 | 0.0072 | -0.048 | -5.832
-2 | 0.016 | 0.00704 | -0.049 | 2.233
-1.5 | 0.074 | 0.00699 | -0.049 | 10.55
-1 | 0.132 | 0.00698 | -0.049 | 18.879
-0.5 | 0.19 | 0.00699 | -0.049 | 27.121
0 | 0.248 | 0.00703 | -0.049 | 35.225
0.5 | 0.306 | 0.00709 | -0.049 | 43.077
1 | 0.363 | 0.00717 | -0.049 | 50.71
1.5 | 0.421 | 0.00728 | -0.049 | 57.85
2 | 0.479 | 0.00742 | -0.049 | 64.562
2.5 | 0.536 | 0.00755 | -0.049 | 71.04
3 | 0.593 | 0.00769 | -0.049 | 77.161
3.5 | 0.65 | 0.00687 | -0.049 | 94.61
4 | 0.706 | 0.00723 | -0.049 | 97.613
4.5 | 0.759 | 0.00765 | -0.049 | 99.215
5 | 0.808 | 0.00821 | -0.049 | 98.459
5.5 | 0.854 | 0.00881 | -0.049 | 96.976
6 | 0.896 | 0.00955 | -0.049 | 93.767
6.5 | 0.932 | 0.00997 | -0.049 | 93.414
7 | 0.961 | 0.01044 | -0.049 | 92.018
7.5 | 0.982 | 0.0109 | -0.049 | 90.128
8 | 0.991 | 0.01144 | -0.049 | 86.616
8.5 | 0.991 | 0.01206 | -0.049 | 82.174
9 | 0.981 | 0.0127 | -0.049 | 77.253
9.5 | 0.962 | 0.01344 | -0.05 | 71.557
10 | 0.936 | 0.01434 | -0.05 | 65.257
10.5 | 0.897 | 0.01386 | -0.049 | 64.689
11 | 0.841 | 0.01727 | -0.048 | 48.681
11.5 | 0.771 | 0.02337 | -0.046 | 33.009
12 | 0.696 | 0.03687 | -0.043 | 18.885
12.5 | 0.633 | 0.0524 | -0.04 | 12.072
13 | 0.579 | 0.06697 | -0.036 | 8.642

## 74. Re 5M Mach 0.00 (2)
BIGFOIL.COM POLAR EXPORT
ag16
AG16 |  |  |  | Cl Max: | 1.7692 | at alpha= | 16 | deg
XFOIL ncrit=9 |  |  |  | L/D Max: | 124.064 | at alpha= | 4.5 | deg
Re: | 5000000 |  |  | Cd Min: | 0.00489 | at alpha= | -1 | deg
Mach: | 0 |  |  | Cl=0 at alpha= | -2.0758 | deg
|  |  |  | @ Cl=0.1, Cd= | 0.004917
|  |  |  | @ Cl=0.4, Cd= | 0.0051025
|  |  |  | @ Cl=0.6, Cd= | 0.0051814
alpha (deg) | Cl | Cd | Cm | Cl/Cd
-11 | -0.9767 | 0.01997 | -0.0501 | -48.9084
-10.5 | -0.9328 | 0.01568 | -0.0509 | -59.4898
-10 | -0.8829 | 0.01329 | -0.0511 | -66.4334
-9.5 | -0.8307 | 0.01165 | -0.0511 | -71.3047
-9 | -0.7772 | 0.01042 | -0.0511 | -74.5873
-8.5 | -0.7228 | 0.00951 | -0.0511 | -76.0042
-8 | -0.6679 | 0.00895 | -0.051 | -74.6257
-7.5 | -0.6126 | 0.00859 | -0.0509 | -71.3155
-7 | -0.5574 | 0.00832 | -0.0507 | -66.9952
-6.5 | -0.5026 | 0.00744 | -0.0506 | -67.5538
-6 | -0.4406 | 0.00674 | -0.0519 | -65.3709
-5.5 | -0.3801 | 0.00628 | -0.0528 | -60.5255
-5 | -0.3277 | 0.006 | -0.0517 | -54.6167
-4.5 | -0.2731 | 0.00582 | -0.0512 | -46.9244
-4 | -0.2173 | 0.00566 | -0.0509 | -38.3922
-3.5 | -0.1611 | 0.00554 | -0.0508 | -29.0794
-3 | -0.1046 | 0.0054 | -0.0508 | -19.3704
-2.5 | -0.0481 | 0.00525 | -0.0509 | -9.1619
-2 | 0.0086 | 0.0051 | -0.051 | 1.6863
-1.5 | 0.0652 | 0.00496 | -0.0511 | 13.1452
-1 | 0.1219 | 0.00489 | -0.0512 | 24.9284
-0.5 | 0.1786 | 0.00491 | -0.0513 | 36.3747
0 | 0.2353 | 0.00492 | -0.0514 | 47.8252
0.5 | 0.2918 | 0.00496 | -0.0515 | 58.8306
1 | 0.3483 | 0.00502 | -0.0515 | 69.3825
1.5 | 0.4047 | 0.00511 | -0.0516 | 79.1977
2 | 0.4609 | 0.00523 | -0.0517 | 88.1262
2.5 | 0.517 | 0.00532 | -0.0517 | 97.1805
3.5 | 0.6248 | 0.00514 | -0.0508 | 121.5564
4 | 0.6804 | 0.00552 | -0.0507 | 123.2609
4.5 | 0.7357 | 0.00593 | -0.0506 | 124.0641
5 | 0.7905 | 0.00647 | -0.0505 | 122.1793
5.5 | 0.8453 | 0.00694 | -0.0503 | 121.8012
6 | 0.8999 | 0.00741 | -0.0501 | 121.444
6.5 | 0.9542 | 0.00791 | -0.0498 | 120.6321
7 | 1.008 | 0.0085 | -0.0495 | 118.5882
7.5 | 1.0616 | 0.00906 | -0.0492 | 117.1744
8 | 1.1149 | 0.00963 | -0.0488 | 115.7736
8.5 | 1.1676 | 0.01024 | -0.0484 | 114.0234
9 | 1.2197 | 0.01094 | -0.0479 | 111.4899
9.5 | 1.2711 | 0.01171 | -0.0473 | 108.5482
10 | 1.3215 | 0.01259 | -0.0467 | 104.9643
10.5 | 1.3707 | 0.01361 | -0.0459 | 100.7127
11 | 1.4179 | 0.0149 | -0.0449 | 95.1611
11.5 | 1.4576 | 0.01739 | -0.043 | 83.8183
12 | 1.5047 | 0.01831 | -0.0422 | 82.1791
12.5 | 1.5508 | 0.01926 | -0.0413 | 80.5192
13 | 1.5951 | 0.02032 | -0.0402 | 78.499
13.5 | 1.6377 | 0.02147 | -0.0389 | 76.2785
14 | 1.6777 | 0.02279 | -0.0374 | 73.6156
14.5 | 1.7143 | 0.02429 | -0.0356 | 70.5764
15 | 1.7462 | 0.02602 | -0.0333 | 67.1099
15.5 | 1.7682 | 0.02829 | -0.0302 | 62.5027
16 | 1.7692 | 0.03113 | -0.0249 | 56.8326
16.5 | 1.7609 | 0.03596 | -0.0225 | 48.9683
17 | 1.7439 | 0.04374 | -0.0243 | 39.8697
17.5 | 1.7091 | 0.05633 | -0.031 | 30.3408
18 | 1.6366 | 0.07689 | -0.0427 | 21.285
18.5 | 1.4577 | 0.11877 | -0.0649 | 12.2733
19 | 1.1717 | 0.19903 | -0.112 | 5.8871
19.5 | 1.1463 | 0.21932 | -0.1242 | 5.2266

## 75. Re 5M Mach 0.10 (1)
BIGFOIL.COM POLAR EXPORT
ag16
AG16 |  |  |  | Cl Max: | 0.988 | at alpha= | 8 | deg
JavaFoil+Calcfoil stall+Eppler ext transition |  |  |  | L/D Max: | 99.233 | at alpha= | 4.5 | deg
Re: | 5000000 |  |  | Cd Min: | 0.00689 | at alpha= | 3.5 | deg
Mach: | 0.1 |  |  | Cl=0 at alpha= | -2.1379 | deg
|  |  |  | @ Cl=0.1, Cd= | 0.0069955
|  |  |  | @ Cl=0.4, Cd= | 0.0072464
|  |  |  | @ Cl=0.6, Cd= | 0.07302
alpha (deg) | Cl | Cd | Cm | Cl/Cd
-13.5 | -0.264 | 0.08798 | -0.026 | -2.997
-13 | -0.282 | 0.08399 | -0.026 | -3.356
-12.5 | -0.3 | 0.07942 | -0.026 | -3.783
-12 | -0.319 | 0.07532 | -0.026 | -4.235
-11.5 | -0.338 | 0.07007 | -0.027 | -4.818
-11 | -0.355 | 0.06547 | -0.028 | -5.426
-10.5 | -0.372 | 0.05998 | -0.029 | -6.205
-10 | -0.388 | 0.05369 | -0.031 | -7.228
-9.5 | -0.405 | 0.04469 | -0.034 | -9.06
-9 | -0.432 | 0.02772 | -0.04 | -15.579
-8.5 | -0.492 | 0.00957 | -0.048 | -51.46
-8 | -0.487 | 0.00913 | -0.048 | -53.38
-7.5 | -0.475 | 0.00889 | -0.048 | -53.452
-7 | -0.456 | 0.00865 | -0.048 | -52.709
-6.5 | -0.43 | 0.00849 | -0.048 | -50.622
-6 | -0.396 | 0.00836 | -0.048 | -47.393
-5.5 | -0.357 | 0.00824 | -0.048 | -43.356
-5 | -0.312 | 0.00809 | -0.048 | -38.612
-4.5 | -0.264 | 0.00797 | -0.049 | -33.065
-4 | -0.211 | 0.00786 | -0.049 | -26.856
-3.5 | -0.156 | 0.00777 | -0.049 | -20.101
-3 | -0.1 | 0.00771 | -0.049 | -12.939
-2.5 | -0.042 | 0.00721 | -0.049 | -5.851
-2 | 0.016 | 0.00705 | -0.049 | 2.241
-1.5 | 0.074 | 0.007 | -0.049 | 10.587
-1 | 0.132 | 0.00699 | -0.049 | 18.946
-0.5 | 0.191 | 0.007 | -0.049 | 27.225
0 | 0.249 | 0.00705 | -0.049 | 35.34
0.5 | 0.307 | 0.00711 | -0.049 | 43.22
1 | 0.365 | 0.00718 | -0.049 | 50.882
1.5 | 0.423 | 0.00729 | -0.049 | 58.043
2 | 0.481 | 0.00743 | -0.049 | 64.752
2.5 | 0.539 | 0.00757 | -0.049 | 71.211
3 | 0.596 | 0.00771 | -0.049 | 77.367
3.5 | 0.653 | 0.00689 | -0.049 | 94.734
4 | 0.709 | 0.00726 | -0.049 | 97.695
4.5 | 0.762 | 0.00768 | -0.049 | 99.233
5 | 0.812 | 0.00825 | -0.049 | 98.382
5.5 | 0.858 | 0.00886 | -0.049 | 96.798
6 | 0.899 | 0.00961 | -0.049 | 93.541
6.5 | 0.934 | 0.01006 | -0.05 | 92.863
7 | 0.962 | 0.01052 | -0.05 | 91.45
7.5 | 0.981 | 0.01098 | -0.05 | 89.414
8 | 0.988 | 0.01154 | -0.05 | 85.585
8.5 | 0.984 | 0.01218 | -0.05 | 80.773
9 | 0.97 | 0.01284 | -0.05 | 75.542
9.5 | 0.946 | 0.01364 | -0.05 | 69.36
10 | 0.914 | 0.01456 | -0.05 | 62.8
10.5 | 0.865 | 0.0156 | -0.049 | 55.445
11 | 0.798 | 0.01886 | -0.048 | 42.334
11.5 | 0.721 | 0.02757 | -0.045 | 26.161
12 | 0.638 | 0.04671 | -0.041 | 13.669
12.5 | 0.579 | 0.06024 | -0.038 | 9.614
13 | 0.527 | 0.07302 | -0.035 | 7.211

## 76. Re 5M Mach 0.10 (2)
BIGFOIL.COM POLAR EXPORT
ag16
AG16 |  |  |  | Cl Max: | 1.7166 | at alpha= | 15 | deg
XFOIL ncrit=9 |  |  |  | L/D Max: | 124.403 | at alpha= | 4.5 | deg
Re: | 5000000 |  |  | Cd Min: | 0.0049 | at alpha= | -1 | deg
Mach: | 0.1 |  |  | Cl=0 at alpha= | -2.0746 | deg
|  |  |  | @ Cl=0.1, Cd= | 0.0049238
|  |  |  | @ Cl=0.4, Cd= | 0.0051089
|  |  |  | @ Cl=0.6, Cd= | 0.0052849
alpha (deg) | Cl | Cd | Cm | Cl/Cd
-10.5 | -0.8195 | 0.07208 | -0.0003 | -11.3693
-10 | -0.8846 | 0.01708 | -0.0516 | -51.7916
-9.5 | -0.8363 | 0.01342 | -0.052 | -62.3174
-9 | -0.7836 | 0.01139 | -0.052 | -68.7972
-8.5 | -0.7291 | 0.01007 | -0.0519 | -72.4032
-8 | -0.6738 | 0.00917 | -0.0517 | -73.4787
-7.5 | -0.618 | 0.00865 | -0.0516 | -71.4451
-7 | -0.5621 | 0.00835 | -0.0513 | -67.3174
-6.5 | -0.5066 | 0.0078 | -0.0511 | -64.9487
-5.5 | -0.3831 | 0.00633 | -0.0532 | -60.5213
-5 | -0.3302 | 0.00604 | -0.0521 | -54.6689
-4.5 | -0.2751 | 0.00585 | -0.0515 | -47.0256
-4 | -0.2189 | 0.00568 | -0.0513 | -38.5387
-3.5 | -0.1623 | 0.00555 | -0.0512 | -29.2432
-3 | -0.1054 | 0.00541 | -0.0511 | -19.4824
-2.5 | -0.0485 | 0.00526 | -0.0512 | -9.2205
-2 | 0.0085 | 0.00511 | -0.0512 | 1.6634
-1.5 | 0.0655 | 0.00496 | -0.0514 | 13.2056
-1 | 0.1226 | 0.0049 | -0.0515 | 25.0204
-0.5 | 0.1796 | 0.00491 | -0.0515 | 36.5784
0 | 0.2365 | 0.00493 | -0.0516 | 47.9716
0.5 | 0.2934 | 0.00497 | -0.0517 | 59.0342
1 | 0.3503 | 0.00503 | -0.0518 | 69.6421
1.5 | 0.407 | 0.00512 | -0.0519 | 79.4922
2 | 0.4635 | 0.00524 | -0.0519 | 88.4542
2.5 | 0.52 | 0.00533 | -0.0519 | 97.561
3 | 0.576 | 0.00539 | -0.052 | 106.8646
3.5 | 0.6285 | 0.00516 | -0.051 | 121.8023
4 | 0.6844 | 0.00555 | -0.0509 | 123.3153
4.5 | 0.7402 | 0.00595 | -0.0508 | 124.4034
5 | 0.7954 | 0.0065 | -0.0506 | 122.3692
5.5 | 0.8506 | 0.00698 | -0.0503 | 121.8625
6 | 0.9057 | 0.00745 | -0.0501 | 121.5705
6.5 | 0.9604 | 0.00798 | -0.0498 | 120.3509
7 | 1.0148 | 0.00856 | -0.0494 | 118.5514
7.5 | 1.0688 | 0.0092 | -0.049 | 116.1739
8 | 1.1227 | 0.00974 | -0.0485 | 115.2669
8.5 | 1.1759 | 0.01039 | -0.048 | 113.1761
9 | 1.2285 | 0.01114 | -0.0474 | 110.2783
9.5 | 1.2803 | 0.01198 | -0.0467 | 106.8698
10 | 1.331 | 0.01295 | -0.0459 | 102.7799
10.5 | 1.38 | 0.01414 | -0.0449 | 97.5955
11 | 1.4243 | 0.01611 | -0.0433 | 88.4109
11.5 | 1.469 | 0.01775 | -0.0419 | 82.7606
12 | 1.5163 | 0.01877 | -0.0409 | 80.7832
12.5 | 1.5623 | 0.01984 | -0.0397 | 78.745
13 | 1.6058 | 0.02113 | -0.0383 | 75.9962
13.5 | 1.646 | 0.02267 | -0.0366 | 72.607
14 | 1.6806 | 0.02463 | -0.0343 | 68.2339
14.5 | 1.7069 | 0.02711 | -0.0314 | 62.962
15 | 1.7166 | 0.03012 | -0.0267 | 56.992
15.5 | 1.7036 | 0.03469 | -0.0223 | 49.1093
16 | 1.684 | 0.04239 | -0.0234 | 39.7264
16.5 | 1.6461 | 0.0557 | -0.031 | 29.553
17 | 1.5756 | 0.07664 | -0.0436 | 20.5585
17.5 | 1.4559 | 0.10707 | -0.0597 | 13.5976
18 | 1.2912 | 0.14976 | -0.0827 | 8.6218
18.5 | 1.1579 | 0.19573 | -0.1101 | 5.9158
19 | 1.116 | 0.22313 | -0.126 | 5.0016

## 77. Re 5M Mach 0.25 (1)
BIGFOIL.COM POLAR EXPORT
ag16
AG16 |  |  |  | Cl Max: | 0.969 | at alpha= | 7.5 | deg
JavaFoil+Calcfoil stall+Eppler ext transition |  |  |  | L/D Max: | 99.153 | at alpha= | 4.5 | deg
Re: | 5000000 |  |  | Cd Min: | 0.00703 | at alpha= | 3.5 | deg
Mach: | 0.25 |  |  | Cl=0 at alpha= | -2.1356 | deg
|  |  |  | @ Cl=0.1, Cd= | 0.08212
|  |  |  | @ Cl=0.4, Cd= | 0.08212
|  |  |  | @ Cl=0.6, Cd= | 0.08212
alpha (deg) | Cl | Cd | Cm | Cl/Cd
-12.5 | -0.059 | 0.08311 | -0.026 | -0.705
-12 | -0.056 | 0.07811 | -0.026 | -0.715
-11.5 | -0.053 | 0.0731 | -0.026 | -0.726
-11 | -0.097 | 0.069 | -0.026 | -1.411
-10.5 | -0.168 | 0.06401 | -0.027 | -2.621
-10 | -0.218 | 0.06007 | -0.028 | -3.633
-9.5 | -0.261 | 0.05609 | -0.028 | -4.655
-9 | -0.298 | 0.05069 | -0.03 | -5.884
-8.5 | -0.329 | 0.04498 | -0.033 | -7.306
-8 | -0.376 | 0.02209 | -0.043 | -17.021
-7.5 | -0.431 | 0.00929 | -0.05 | -46.45
-7 | -0.43 | 0.00889 | -0.05 | -48.346
-6.5 | -0.416 | 0.00871 | -0.05 | -47.82
-6 | -0.392 | 0.00856 | -0.05 | -45.779
-5.5 | -0.358 | 0.00837 | -0.05 | -42.765
-5 | -0.316 | 0.00821 | -0.05 | -38.531
-4.5 | -0.269 | 0.00808 | -0.05 | -33.23
-4 | -0.216 | 0.00796 | -0.05 | -27.126
-3.5 | -0.16 | 0.00785 | -0.05 | -20.413
-3 | -0.102 | 0.00777 | -0.05 | -13.168
-2.5 | -0.043 | 0.00729 | -0.05 | -5.944
-2 | 0.016 | 0.00712 | -0.05 | 2.282
-1.5 | 0.076 | 0.00705 | -0.05 | 10.791
-1 | 0.136 | 0.00704 | -0.05 | 19.307
-0.5 | 0.196 | 0.00705 | -0.05 | 27.789
0 | 0.256 | 0.00711 | -0.05 | 36.009
0.5 | 0.316 | 0.00717 | -0.05 | 44.01
1 | 0.375 | 0.00724 | -0.05 | 51.843
1.5 | 0.435 | 0.00737 | -0.05 | 59.002
2 | 0.494 | 0.00752 | -0.05 | 65.757
2.5 | 0.554 | 0.00767 | -0.051 | 72.186
3 | 0.613 | 0.00783 | -0.051 | 78.244
3.5 | 0.671 | 0.00703 | -0.051 | 95.425
4 | 0.728 | 0.00742 | -0.051 | 98.132
4.5 | 0.782 | 0.00789 | -0.051 | 99.153
5 | 0.832 | 0.00845 | -0.051 | 98.408
5.5 | 0.876 | 0.0093 | -0.051 | 94.211
6 | 0.914 | 0.00992 | -0.051 | 92.123
6.5 | 0.944 | 0.01042 | -0.051 | 90.593
7 | 0.963 | 0.01095 | -0.051 | 87.997
7.5 | 0.969 | 0.01149 | -0.051 | 84.321
8 | 0.955 | 0.01218 | -0.051 | 78.335
8.5 | 0.922 | 0.01297 | -0.051 | 71.103
9 | 0.872 | 0.01392 | -0.051 | 62.654
9.5 | 0.799 | 0.01509 | -0.051 | 52.947
10 | 0.701 | 0.01739 | -0.049 | 40.306
10.5 | 0.57 | 0.03018 | -0.045 | 18.886
11 | 0.446 | 0.05352 | -0.038 | 8.328
11.5 | 0.342 | 0.06676 | -0.034 | 5.127
12 | 0.235 | 0.07619 | -0.032 | 3.09
12.5 | 0.083 | 0.08212 | -0.031 | 1.012

## 78. Re 5M Mach 0.25 (2)
BIGFOIL.COM POLAR EXPORT
ag16
AG16 |  |  |  | Cl Max: | 1.4425 | at alpha= | 11.5 | deg
XFOIL ncrit=9 |  |  |  | L/D Max: | 125.355 | at alpha= | 4 | deg
Re: | 5000000 |  |  | Cd Min: | 0.00497 | at alpha= | 0 | deg
Mach: | 0.25 |  |  | Cl=0 at alpha= | -99 | deg
|  |  |  | @ Cl=0.1, Cd= | 0.00497
|  |  |  | @ Cl=0.4, Cd= | 0.0051398
|  |  |  | @ Cl=0.6, Cd= | 0.0054571
alpha (deg) | Cl | Cd | Cm | Cl/Cd
0 | 0.2437 | 0.00497 | -0.053 | 49.0342
0.5 | 0.3024 | 0.00501 | -0.053 | 60.3593
1 | 0.3611 | 0.00508 | -0.0531 | 71.0827
1.5 | 0.4196 | 0.00517 | -0.0531 | 81.1605
2 | 0.478 | 0.00531 | -0.0531 | 90.0188
2.5 | 0.5365 | 0.0054 | -0.0531 | 99.3519
3 | 0.5946 | 0.00548 | -0.0531 | 108.5036
3.5 | 0.6488 | 0.00525 | -0.052 | 123.581
4 | 0.707 | 0.00564 | -0.0517 | 125.3546
4.5 | 0.765 | 0.00611 | -0.0514 | 125.2046
5 | 0.8225 | 0.00667 | -0.051 | 123.3133
5.5 | 0.8804 | 0.00716 | -0.0506 | 122.9609
6 | 0.9379 | 0.00774 | -0.05 | 121.1757
6.5 | 0.9952 | 0.00836 | -0.0494 | 119.0431
7 | 1.0525 | 0.00902 | -0.0486 | 116.6851
7.5 | 1.1097 | 0.0097 | -0.0478 | 114.4021
8 | 1.1662 | 0.01052 | -0.0467 | 110.8555
8.5 | 1.2217 | 0.01153 | -0.0455 | 105.9584
9 | 1.2761 | 0.01274 | -0.044 | 100.1648
9.5 | 1.3286 | 0.01421 | -0.0424 | 93.4975
10 | 1.3691 | 0.01773 | -0.0394 | 77.2194
10.5 | 1.413 | 0.02025 | -0.0369 | 69.7778
11 | 1.4415 | 0.02459 | -0.0333 | 58.6214
11.5 | 1.4425 | 0.03124 | -0.0286 | 46.1748
12 | 1.4114 | 0.0383 | -0.0237 | 36.8512
12.5 | 1.3759 | 0.05033 | -0.0309 | 27.3376
13 | 1.3417 | 0.06741 | -0.0445 | 19.9036
13.5 | 1.3016 | 0.08497 | -0.0546 | 15.3183
14 | 1.2569 | 0.10201 | -0.0625 | 12.3213
14.5 | 1.2101 | 0.11936 | -0.0706 | 10.1382
15 | 1.1651 | 0.1373 | -0.0795 | 8.4858
15.5 | 1.1172 | 0.15794 | -0.0905 | 7.0736
16 | 1.0795 | 0.17878 | -0.1018 | 6.0381
16.5 | 1.0563 | 0.19853 | -0.1124 | 5.3206

## 79. Re 5M Mach 0.50 (1)
BIGFOIL.COM POLAR EXPORT
ag16
AG16 |  |  |  | Cl Max: | 1.171 | at alpha= | 20 | deg
JavaFoil+Calcfoil stall+Eppler ext transition |  |  |  | L/D Max: | 98.922 | at alpha= | 4 | deg
Re: | 5000000 |  |  | Cd Min: | 0.00727 | at alpha= | -1 | deg
Mach: | 0.5 |  |  | Cl=0 at alpha= | -2.1364 | deg
|  |  |  | @ Cl=0.1, Cd= | 0.0072855
|  |  |  | @ Cl=0.4, Cd= | 0.0075354
|  |  |  | @ Cl=0.6, Cd= | 0.00807
alpha (deg) | Cl | Cd | Cm | Cl/Cd
-20 | -0.95 | 0.15936 | -0.032 | -5.961
-19.5 | -0.924 | 0.15323 | -0.031 | -6.03
-19 | -0.898 | 0.1485 | -0.031 | -6.049
-18.5 | -0.874 | 0.14665 | -0.032 | -5.959
-18 | -0.846 | 0.14038 | -0.031 | -6.03
-17.5 | -0.819 | 0.13642 | -0.03 | -6.004
-17 | -0.793 | 0.13104 | -0.03 | -6.052
-16.5 | -0.767 | 0.12698 | -0.03 | -6.042
-16 | -0.742 | 0.12443 | -0.031 | -5.962
-15.5 | -0.714 | 0.11764 | -0.03 | -6.072
-15 | -0.687 | 0.11593 | -0.029 | -5.928
-14.5 | -0.661 | 0.10928 | -0.029 | -6.051
-14 | -0.635 | 0.10412 | -0.029 | -6.099
-13.5 | -0.609 | 0.10139 | -0.029 | -6.003
-13 | -0.581 | 0.09623 | -0.028 | -6.042
-12.5 | -0.555 | 0.08668 | -0.029 | -6.408
-12 | -0.529 | 0.07931 | -0.029 | -6.675
-11.5 | -0.504 | 0.07264 | -0.03 | -6.932
-11 | -0.475 | 0.07737 | -0.028 | -6.141
-10.5 | -0.45 | 0.06841 | -0.029 | -6.574
-10 | -0.425 | 0.06126 | -0.032 | -6.94
-9.5 | -0.395 | 0.06445 | -0.027 | -6.132
-9 | -0.369 | 0.0585 | -0.028 | -6.307
-8.5 | -0.346 | 0.0501 | -0.033 | -6.91
-8 | -0.316 | 0.05176 | -0.029 | -6.101
-7.5 | -0.289 | 0.04881 | -0.028 | -5.911
-7 | -0.324 | 0.01017 | -0.055 | -31.908
-6.5 | -0.251 | 0.02775 | -0.044 | -9.03
-6 | -0.258 | 0.00928 | -0.056 | -27.793
-5.5 | -0.225 | 0.00908 | -0.056 | -24.727
-5 | -0.191 | 0.00892 | -0.056 | -21.441
-4.5 | -0.27 | 0.00869 | -0.056 | -31.115
-4 | -0.232 | 0.00843 | -0.056 | -27.519
-3.5 | -0.176 | 0.00822 | -0.056 | -21.418
-3 | -0.114 | 0.00809 | -0.056 | -14.04
-2.5 | -0.048 | 0.0077 | -0.056 | -6.278
-2 | 0.018 | 0.0074 | -0.056 | 2.448
-1.5 | 0.085 | 0.00729 | -0.056 | 11.675
-1 | 0.152 | 0.00727 | -0.056 | 20.925
-0.5 | 0.219 | 0.00729 | -0.056 | 30.047
0 | 0.286 | 0.00734 | -0.056 | 38.97
0.5 | 0.353 | 0.00745 | -0.056 | 47.385
1 | 0.419 | 0.00757 | -0.056 | 55.401
1.5 | 0.486 | 0.00773 | -0.056 | 62.869
2 | 0.552 | 0.00791 | -0.056 | 69.837
2.5 | 0.618 | 0.00813 | -0.056 | 76.041
3 | 0.684 | 0.00839 | -0.057 | 81.531
3.5 | 0.748 | 0.0086 | -0.057 | 86.945
4 | 0.81 | 0.00819 | -0.057 | 98.922
4.5 | 0.865 | 0.00893 | -0.057 | 96.871
5 | 0.907 | 0.01019 | -0.057 | 89.016
5.5 | 0.925 | 0.01095 | -0.057 | 84.464
6 | 0.88 | 0.01173 | -0.057 | 75.049
6.5 | 0.575 | 0.01274 | -0.057 | 45.11
7 | 0.607 | 0.01379 | -0.057 | 44.043
7.5 | 0.64 | 0.01483 | -0.057 | 43.171
8 | 0.659 | 0.01622 | -0.056 | 40.651
8.5 | 0.69 | 0.01683 | -0.056 | 41.012
9 | 0.6 | 0.0602 | -0.033 | 9.963
9.5 | 0.701 | 0.02894 | -0.051 | 24.228
10 | 0.651 | 0.06834 | -0.032 | 9.532
10.5 | 0.673 | 0.08129 | -0.028 | 8.282
11 | 0.704 | 0.07503 | -0.032 | 9.378
11.5 | 0.727 | 0.08546 | -0.03 | 8.505
12 | 0.754 | 0.09479 | -0.03 | 7.949
12.5 | 0.779 | 0.09018 | -0.03 | 8.639
13 | 0.805 | 0.09998 | -0.03 | 8.052
13.5 | 0.835 | 0.10478 | -0.033 | 7.965
14 | 0.858 | 0.10643 | -0.031 | 8.062
14.5 | 0.884 | 0.11247 | -0.031 | 7.859
15 | 0.913 | 0.11609 | -0.033 | 7.862
15.5 | 0.937 | 0.12125 | -0.033 | 7.728
16 | 0.963 | 0.12426 | -0.033 | 7.746
16.5 | 0.99 | 0.12945 | -0.034 | 7.649
17 | 1.02 | 0.1332 | -0.035 | 7.659
17.5 | 1.041 | 0.13669 | -0.034 | 7.616
18 | 1.067 | 0.13936 | -0.034 | 7.655
18.5 | 1.096 | 0.14507 | -0.036 | 7.555
19 | 1.119 | 0.14943 | -0.035 | 7.49
19.5 | 1.145 | 0.156 | -0.035 | 7.337
20 | 1.171 | 0.15779 | -0.036 | 7.42

## 80. Re 5M Mach 0.50 (2)
BIGFOIL.COM POLAR EXPORT
ag16
AG16 |  |  |  | Cl Max: | 1.2016 | at alpha= | 7.5 | deg
XFOIL ncrit=9 |  |  |  | L/D Max: | 131.477 | at alpha= | 4 | deg
Re: | 5000000 |  |  | Cd Min: | 0.00515 | at alpha= | 0 | deg
Mach: | 0.5 |  |  | Cl=0 at alpha= | -99 | deg
|  |  |  | @ Cl=0.1, Cd= | 0.00515
|  |  |  | @ Cl=0.4, Cd= | 0.0052878
|  |  |  | @ Cl=0.6, Cd= | 0.0057246
alpha (deg) | Cl | Cd | Cm | Cl/Cd
0 | 0.2752 | 0.00515 | -0.0589 | 53.4369
0.5 | 0.3421 | 0.00521 | -0.0588 | 65.6622
1 | 0.4091 | 0.0053 | -0.0587 | 77.1887
1.5 | 0.4761 | 0.00542 | -0.0586 | 87.8413
2 | 0.5432 | 0.00559 | -0.0583 | 97.1735
3 | 0.6782 | 0.00591 | -0.0575 | 114.7547
3.5 | 0.7414 | 0.00566 | -0.0558 | 130.9894
4 | 0.8099 | 0.00616 | -0.0548 | 131.4773
4.5 | 0.8787 | 0.00677 | -0.0535 | 129.7932
5 | 0.9481 | 0.00745 | -0.0519 | 127.2617
5.5 | 1.018 | 0.00826 | -0.0499 | 123.2446
6 | 1.0892 | 0.00924 | -0.0472 | 117.8788
6.5 | 1.1554 | 0.01157 | -0.0429 | 99.8617
7 | 1.1965 | 0.01761 | -0.0364 | 67.9443
7.5 | 1.2016 | 0.02688 | -0.0308 | 44.7024
8 | 1.1769 | 0.03615 | -0.0274 | 32.556
8.5 | 1.1432 | 0.04768 | -0.0356 | 23.9765
9 | 1.1182 | 0.06424 | -0.0509 | 17.4066
9.5 | 1.0904 | 0.07893 | -0.059 | 13.8148
10 | 1.0637 | 0.09224 | -0.0655 | 11.5319
10.5 | 1.0409 | 0.10521 | -0.0719 | 9.8935
11 | 1.0203 | 0.11839 | -0.0784 | 8.6181
11.5 | 1.0013 | 0.13213 | -0.0853 | 7.5781
12 | 0.9907 | 0.14531 | -0.0918 | 6.8178
12.5 | 0.9857 | 0.15842 | -0.0983 | 6.2221

## 81. Re 6M Mach 0.00 (1)
BIGFOIL.COM POLAR EXPORT
ag16
AG16 |  |  |  | Cl Max: | 0.991 | at alpha= | 8 | deg
JavaFoil+Calcfoil stall+Eppler ext transition |  |  |  | L/D Max: | 100.954 | at alpha= | 4.5 | deg
Re: | 6000000 |  |  | Cd Min: | 0.00696 | at alpha= | -1 | deg
Mach: | 0 |  |  | Cl=0 at alpha= | -2.1379 | deg
|  |  |  | @ Cl=0.1, Cd= | 0.0069655
|  |  |  | @ Cl=0.4, Cd= | 0.0072374
|  |  |  | @ Cl=0.6, Cd= | 0.05855
alpha (deg) | Cl | Cd | Cm | Cl/Cd
-14 | -0.285 | 0.09038 | -0.027 | -3.155
-13.5 | -0.301 | 0.08518 | -0.027 | -3.539
-13 | -0.317 | 0.08222 | -0.027 | -3.858
-12.5 | -0.334 | 0.07746 | -0.027 | -4.309
-12 | -0.35 | 0.07299 | -0.027 | -4.795
-11.5 | -0.367 | 0.067 | -0.029 | -5.473
-11 | -0.382 | 0.06128 | -0.03 | -6.241
-10.5 | -0.399 | 0.05356 | -0.032 | -7.448
-10 | -0.418 | 0.0427 | -0.036 | -9.785
-9.5 | -0.445 | 0.02651 | -0.04 | -16.792
-9 | -0.505 | 0.00972 | -0.048 | -51.922
-8.5 | -0.503 | 0.00928 | -0.048 | -54.17
-8 | -0.495 | 0.00896 | -0.048 | -55.249
-7.5 | -0.48 | 0.00876 | -0.048 | -54.832
-7 | -0.459 | 0.00856 | -0.048 | -53.594
-6.5 | -0.431 | 0.00843 | -0.048 | -51.128
-6 | -0.397 | 0.0083 | -0.048 | -47.812
-5.5 | -0.357 | 0.00815 | -0.048 | -43.755
-5 | -0.312 | 0.00801 | -0.048 | -38.914
-4.5 | -0.263 | 0.00788 | -0.048 | -33.332
-4 | -0.21 | 0.00778 | -0.048 | -27.018
-3.5 | -0.156 | 0.00771 | -0.048 | -20.184
-3 | -0.099 | 0.00763 | -0.048 | -13.003
-2.5 | -0.042 | 0.00719 | -0.048 | -5.84
-2 | 0.016 | 0.00705 | -0.049 | 2.23
-1.5 | 0.074 | 0.00697 | -0.049 | 10.568
-1 | 0.132 | 0.00696 | -0.049 | 18.918
-0.5 | 0.19 | 0.00697 | -0.049 | 27.196
0 | 0.248 | 0.00701 | -0.049 | 35.345
0.5 | 0.306 | 0.00708 | -0.049 | 43.156
1 | 0.363 | 0.00718 | -0.049 | 50.601
1.5 | 0.421 | 0.00727 | -0.049 | 57.938
2 | 0.479 | 0.0074 | -0.049 | 64.728
2.5 | 0.536 | 0.00755 | -0.049 | 71.025
3 | 0.593 | 0.00771 | -0.049 | 76.97
3.5 | 0.65 | 0.00786 | -0.049 | 82.648
4 | 0.706 | 0.0071 | -0.049 | 99.393
4.5 | 0.759 | 0.00751 | -0.049 | 100.954
5 | 0.808 | 0.00802 | -0.049 | 100.767
5.5 | 0.854 | 0.00857 | -0.049 | 99.646
6 | 0.896 | 0.00929 | -0.049 | 96.385
6.5 | 0.932 | 0.00971 | -0.049 | 95.969
7 | 0.961 | 0.01016 | -0.049 | 94.571
7.5 | 0.982 | 0.01059 | -0.049 | 92.77
8 | 0.991 | 0.01112 | -0.049 | 89.13
8.5 | 0.991 | 0.01171 | -0.049 | 84.636
9 | 0.981 | 0.01231 | -0.049 | 79.66
9.5 | 0.962 | 0.01301 | -0.05 | 73.948
10 | 0.936 | 0.01382 | -0.05 | 67.68
10.5 | 0.902 | 0.01487 | -0.05 | 60.704
11 | 0.85 | 0.01598 | -0.049 | 53.155
11.5 | 0.786 | 0.01973 | -0.047 | 39.841
12 | 0.715 | 0.02874 | -0.045 | 24.88
12.5 | 0.647 | 0.04308 | -0.042 | 15.014
13 | 0.588 | 0.05855 | -0.039 | 10.049

## 82. Re 6M Mach 0.00 (2)
BIGFOIL.COM POLAR EXPORT
ag16
AG16 |  |  |  | Cl Max: | 1.8118 | at alpha= | 16 | deg
XFOIL ncrit=9 |  |  |  | L/D Max: | 126.983 | at alpha= | 4.5 | deg
Re: | 6000000 |  |  | Cd Min: | 0.00486 | at alpha= | -1 | deg
Mach: | 0 |  |  | Cl=0 at alpha= | -2.0732 | deg
|  |  |  | @ Cl=0.1, Cd= | 0.0048869
|  |  |  | @ Cl=0.4, Cd= | 0.0050722
|  |  |  | @ Cl=0.6, Cd= | 0.00544
alpha (deg) | Cl | Cd | Cm | Cl/Cd
-12.5 | -1.0899 | 0.03418 | -0.0425 | -31.8871
-12 | -1.0688 | 0.02493 | -0.0486 | -42.872
-11.5 | -1.031 | 0.01974 | -0.0503 | -52.229
-11 | -0.9854 | 0.01646 | -0.0509 | -59.8663
-10.5 | -0.9363 | 0.01406 | -0.0511 | -66.5932
-10 | -0.885 | 0.01221 | -0.0512 | -72.4816
-9.5 | -0.8321 | 0.01077 | -0.0512 | -77.2609
-9 | -0.7783 | 0.00959 | -0.0512 | -81.1575
-8.5 | -0.7237 | 0.00878 | -0.0511 | -82.426
-8 | -0.6684 | 0.00835 | -0.051 | -80.0479
-7.5 | -0.613 | 0.00801 | -0.051 | -76.5293
-7 | -0.5576 | 0.00774 | -0.0508 | -72.0413
-6 | -0.4368 | 0.00651 | -0.0528 | -67.0968
-5.5 | -0.3844 | 0.00613 | -0.0518 | -62.708
-5 | -0.33 | 0.00589 | -0.0512 | -56.0272
-4.5 | -0.2743 | 0.00572 | -0.0509 | -47.9545
-4 | -0.2181 | 0.0056 | -0.0508 | -38.9464
-3.5 | -0.1616 | 0.00547 | -0.0508 | -29.543
-3 | -0.1051 | 0.00534 | -0.0508 | -19.6816
-2.5 | -0.0484 | 0.00521 | -0.0509 | -9.2898
-2 | 0.0083 | 0.00508 | -0.051 | 1.6339
-1.5 | 0.0651 | 0.00493 | -0.0511 | 13.2049
-1 | 0.1218 | 0.00486 | -0.0512 | 25.0617
-0.5 | 0.1786 | 0.00488 | -0.0513 | 36.5984
0 | 0.2353 | 0.0049 | -0.0514 | 48.0204
0.5 | 0.2919 | 0.00493 | -0.0515 | 59.2089
1 | 0.3485 | 0.00499 | -0.0516 | 69.8397
1.5 | 0.4049 | 0.00508 | -0.0516 | 79.7047
2 | 0.4612 | 0.00521 | -0.0517 | 88.5221
2.5 | 0.5174 | 0.00533 | -0.0518 | 97.0732
3 | 0.5733 | 0.00544 | -0.0518 | 105.386
3.5 | 0.6288 | 0.00544 | -0.0518 | 115.5882
4 | 0.6811 | 0.00538 | -0.0509 | 126.5985
4.5 | 0.7365 | 0.0058 | -0.0508 | 126.9828
5 | 0.7914 | 0.00629 | -0.0506 | 125.8188
5.5 | 0.8463 | 0.00674 | -0.0504 | 125.5638
6 | 0.901 | 0.00719 | -0.0503 | 125.3129
6.5 | 0.9553 | 0.00769 | -0.05 | 124.2263
7 | 1.0094 | 0.00821 | -0.0497 | 122.9476
7.5 | 1.0631 | 0.00878 | -0.0494 | 121.082
8 | 1.1167 | 0.00926 | -0.0491 | 120.594
8.5 | 1.1695 | 0.00987 | -0.0487 | 118.4904
9 | 1.2218 | 0.01054 | -0.0482 | 115.9203
9.5 | 1.2733 | 0.01131 | -0.0476 | 112.5818
10 | 1.3237 | 0.01221 | -0.047 | 108.4111
10.5 | 1.3726 | 0.01334 | -0.0461 | 102.8936
11 | 1.417 | 0.0152 | -0.0447 | 93.2237
11.5 | 1.4657 | 0.01602 | -0.044 | 91.4919
12 | 1.5136 | 0.01687 | -0.0432 | 89.7214
12.5 | 1.5606 | 0.01775 | -0.0424 | 87.9211
13 | 1.6063 | 0.01872 | -0.0414 | 85.8066
13.5 | 1.6503 | 0.01978 | -0.0403 | 83.4328
14 | 1.6922 | 0.02098 | -0.0389 | 80.6578
14.5 | 1.7316 | 0.02231 | -0.0373 | 77.6154
15 | 1.7676 | 0.0238 | -0.0354 | 74.2689
15.5 | 1.7968 | 0.02572 | -0.0329 | 69.86
16 | 1.8118 | 0.0282 | -0.0288 | 64.2482
16.5 | 1.803 | 0.0319 | -0.0234 | 56.5204
17 | 1.7907 | 0.03765 | -0.0221 | 47.5618
17.5 | 1.7648 | 0.04731 | -0.0256 | 37.3029
18 | 1.7136 | 0.06305 | -0.0343 | 27.1784
18.5 | 1.6423 | 0.08329 | -0.0453 | 19.7179
19 | 1.5329 | 0.11134 | -0.0598 | 13.7677
20 | 1.1672 | 0.22249 | -0.1264 | 5.2461

## 83. Re 6M Mach 0.10 (1)
BIGFOIL.COM POLAR EXPORT
ag16
AG16 |  |  |  | Cl Max: | 0.988 | at alpha= | 8 | deg
JavaFoil+Calcfoil stall+Eppler ext transition |  |  |  | L/D Max: | 101.01 | at alpha= | 4.5 | deg
Re: | 6000000 |  |  | Cd Min: | 0.00697 | at alpha= | -1 | deg
Mach: | 0.1 |  |  | Cl=0 at alpha= | -2.1379 | deg
|  |  |  | @ Cl=0.1, Cd= | 0.0069755
|  |  |  | @ Cl=0.4, Cd= | 0.0072443
|  |  |  | @ Cl=0.6, Cd= | 0.06593
alpha (deg) | Cl | Cd | Cm | Cl/Cd
-13.5 | -0.264 | 0.08639 | -0.027 | -3.058
-13 | -0.282 | 0.08237 | -0.027 | -3.428
-12.5 | -0.301 | 0.07771 | -0.027 | -3.875
-12 | -0.32 | 0.07369 | -0.027 | -4.338
-11.5 | -0.339 | 0.06792 | -0.028 | -4.989
-11 | -0.357 | 0.06316 | -0.029 | -5.649
-10.5 | -0.375 | 0.05642 | -0.031 | -6.648
-10 | -0.394 | 0.04746 | -0.034 | -8.308
-9.5 | -0.418 | 0.03391 | -0.038 | -12.334
-9 | -0.473 | 0.01158 | -0.046 | -40.802
-8.5 | -0.492 | 0.00937 | -0.048 | -52.548
-8 | -0.487 | 0.00902 | -0.048 | -54
-7.5 | -0.475 | 0.00882 | -0.048 | -53.901
-7 | -0.456 | 0.00861 | -0.048 | -52.977
-6.5 | -0.43 | 0.00846 | -0.048 | -50.793
-6 | -0.396 | 0.00832 | -0.048 | -47.641
-5.5 | -0.357 | 0.00818 | -0.048 | -43.643
-5 | -0.312 | 0.00803 | -0.048 | -38.935
-4.5 | -0.264 | 0.00791 | -0.049 | -33.333
-4 | -0.211 | 0.0078 | -0.049 | -27.083
-3.5 | -0.156 | 0.00772 | -0.049 | -20.244
-3 | -0.1 | 0.00764 | -0.049 | -13.053
-2.5 | -0.042 | 0.0072 | -0.049 | -5.861
-2 | 0.016 | 0.00706 | -0.049 | 2.238
-1.5 | 0.074 | 0.00698 | -0.049 | 10.606
-1 | 0.132 | 0.00697 | -0.049 | 18.985
-0.5 | 0.191 | 0.00698 | -0.049 | 27.293
0 | 0.249 | 0.00702 | -0.049 | 35.473
0.5 | 0.307 | 0.00709 | -0.049 | 43.314
1 | 0.365 | 0.00719 | -0.049 | 50.771
1.5 | 0.423 | 0.00728 | -0.049 | 58.116
2 | 0.481 | 0.00741 | -0.049 | 64.961
2.5 | 0.539 | 0.00757 | -0.049 | 71.226
3 | 0.596 | 0.00773 | -0.049 | 77.178
3.5 | 0.653 | 0.00789 | -0.049 | 82.812
4 | 0.709 | 0.00713 | -0.049 | 99.469
4.5 | 0.762 | 0.00755 | -0.049 | 101.01
5 | 0.812 | 0.00806 | -0.049 | 100.734
5.5 | 0.858 | 0.00862 | -0.049 | 99.575
6 | 0.899 | 0.00935 | -0.049 | 96.081
6.5 | 0.934 | 0.00978 | -0.05 | 95.494
7 | 0.962 | 0.01023 | -0.05 | 94.083
7.5 | 0.981 | 0.01067 | -0.05 | 91.959
8 | 0.988 | 0.01122 | -0.05 | 88.084
8.5 | 0.984 | 0.01183 | -0.05 | 83.21
9 | 0.97 | 0.01245 | -0.05 | 77.921
9.5 | 0.946 | 0.0132 | -0.05 | 71.675
10 | 0.914 | 0.01402 | -0.05 | 65.224
10.5 | 0.871 | 0.01411 | -0.05 | 61.703
11 | 0.81 | 0.01683 | -0.049 | 48.142
11.5 | 0.739 | 0.02214 | -0.047 | 33.363
12 | 0.657 | 0.03626 | -0.043 | 18.121
12.5 | 0.591 | 0.05108 | -0.04 | 11.566
13 | 0.533 | 0.06593 | -0.037 | 8.09

## 84. Re 6M Mach 0.10 (2)
BIGFOIL.COM POLAR EXPORT
ag16
AG16 |  |  |  | Cl Max: | 1.762 | at alpha= | 15.5 | deg
XFOIL ncrit=9 |  |  |  | L/D Max: | 127.302 | at alpha= | 4.5 | deg
Re: | 6000000 |  |  | Cd Min: | 0.00487 | at alpha= | -1 | deg
Mach: | 0.1 |  |  | Cl=0 at alpha= | -2.0727 | deg
|  |  |  | @ Cl=0.1, Cd= | 0.0048936
|  |  |  | @ Cl=0.4, Cd= | 0.0050786
|  |  |  | @ Cl=0.6, Cd= | 0.0054471
alpha (deg) | Cl | Cd | Cm | Cl/Cd
-11.5 | -0.9505 | 0.05946 | -0.0166 | -15.9855
-11 | -0.9833 | 0.02169 | -0.0508 | -45.3343
-10.5 | -0.9412 | 0.01658 | -0.052 | -56.7672
-10 | -0.8918 | 0.01366 | -0.0523 | -65.2855
-9.5 | -0.8393 | 0.01168 | -0.0522 | -71.8579
-9 | -0.7853 | 0.01019 | -0.0521 | -77.0658
-8.5 | -0.7302 | 0.00914 | -0.052 | -79.8906
-8 | -0.6745 | 0.00847 | -0.0518 | -79.634
-7.5 | -0.6184 | 0.00806 | -0.0516 | -76.7246
-7 | -0.5624 | 0.00777 | -0.0514 | -72.381
-6 | -0.4403 | 0.0066 | -0.0533 | -66.7121
-5.5 | -0.3874 | 0.00618 | -0.0522 | -62.6861
-5 | -0.3325 | 0.00592 | -0.0516 | -56.1655
-4.5 | -0.2764 | 0.00574 | -0.0513 | -48.1533
-4 | -0.2197 | 0.00562 | -0.0512 | -39.0925
-3.5 | -0.1628 | 0.00549 | -0.0511 | -29.6539
-3 | -0.1058 | 0.00536 | -0.0511 | -19.7388
-2.5 | -0.0488 | 0.00522 | -0.0512 | -9.3487
-2 | 0.0083 | 0.00509 | -0.0512 | 1.6306
-1.5 | 0.0654 | 0.00493 | -0.0514 | 13.2657
-1 | 0.1225 | 0.00487 | -0.0515 | 25.154
-0.5 | 0.1796 | 0.00488 | -0.0516 | 36.8033
0 | 0.2366 | 0.00491 | -0.0516 | 48.1874
0.5 | 0.2936 | 0.00494 | -0.0517 | 59.4332
1 | 0.3504 | 0.005 | -0.0518 | 70.08
1.5 | 0.4072 | 0.00509 | -0.0519 | 80
2 | 0.4638 | 0.00522 | -0.0519 | 88.8506
2.5 | 0.5204 | 0.00534 | -0.052 | 97.4532
3 | 0.5766 | 0.00546 | -0.052 | 105.6044
4 | 0.6852 | 0.0054 | -0.0511 | 126.8889
4.5 | 0.7409 | 0.00582 | -0.0509 | 127.3024
5 | 0.7963 | 0.00633 | -0.0507 | 125.7978
5.5 | 0.8517 | 0.00676 | -0.0505 | 125.9911
6 | 0.9068 | 0.00724 | -0.0503 | 125.2486
6.5 | 0.9616 | 0.00775 | -0.05 | 124.0774
7 | 1.0163 | 0.00827 | -0.0496 | 122.89
7.5 | 1.0705 | 0.00884 | -0.0492 | 121.0973
8 | 1.1245 | 0.00937 | -0.0488 | 120.0107
8.5 | 1.1779 | 0.01001 | -0.0483 | 117.6723
9 | 1.2307 | 0.01072 | -0.0477 | 114.8041
9.5 | 1.2826 | 0.01156 | -0.047 | 110.9516
10 | 1.3332 | 0.01258 | -0.0462 | 105.9777
10.5 | 1.3808 | 0.0141 | -0.045 | 97.9291
11 | 1.4282 | 0.01548 | -0.0438 | 92.261
11.5 | 1.4775 | 0.01635 | -0.0429 | 90.367
12 | 1.5259 | 0.01727 | -0.042 | 88.3555
12.5 | 1.5731 | 0.01825 | -0.0409 | 86.1973
13 | 1.6184 | 0.0194 | -0.0396 | 83.4227
13.5 | 1.6613 | 0.02072 | -0.0381 | 80.1786
14 | 1.7005 | 0.02231 | -0.0363 | 76.2214
14.5 | 1.734 | 0.02431 | -0.0339 | 71.3287
15 | 1.7582 | 0.02687 | -0.0307 | 65.4336
15.5 | 1.762 | 0.02997 | -0.0253 | 58.7921
16 | 1.7463 | 0.03501 | -0.0213 | 49.88
16.5 | 1.7239 | 0.04333 | -0.0231 | 39.7854
17 | 1.6887 | 0.05618 | -0.0303 | 30.0587
17.5 | 1.6249 | 0.07538 | -0.0415 | 21.5561
18 | 1.5235 | 0.10168 | -0.0554 | 14.9833
18.5 | 1.3751 | 0.13925 | -0.0756 | 9.875
19 | 1.1974 | 0.19332 | -0.1083 | 6.1939
19.5 | 1.1571 | 0.21793 | -0.1234 | 5.3095
20 | 1.1262 | 0.24536 | -0.1394 | 4.59

## 85. Re 6M Mach 0.25 (1)
BIGFOIL.COM POLAR EXPORT
ag16
AG16 |  |  |  | Cl Max: | 0.969 | at alpha= | 7.5 | deg
JavaFoil+Calcfoil stall+Eppler ext transition |  |  |  | L/D Max: | 101.05 | at alpha= | 4.5 | deg
Re: | 6000000 |  |  | Cd Min: | 0.00701 | at alpha= | -1 | deg
Mach: | 0.25 |  |  | Cl=0 at alpha= | -2.1356 | deg
|  |  |  | @ Cl=0.1, Cd= | 0.07879
|  |  |  | @ Cl=0.4, Cd= | 0.07879
|  |  |  | @ Cl=0.6, Cd= | 0.07879
alpha (deg) | Cl | Cd | Cm | Cl/Cd
-12.5 | -0.059 | 0.08209 | -0.026 | -0.715
-12 | -0.056 | 0.07736 | -0.026 | -0.722
-11.5 | -0.053 | 0.07152 | -0.027 | -0.744
-11 | -0.098 | 0.06736 | -0.028 | -1.45
-10.5 | -0.168 | 0.06234 | -0.029 | -2.7
-10 | -0.219 | 0.0581 | -0.029 | -3.772
-9.5 | -0.263 | 0.05348 | -0.03 | -4.912
-9 | -0.302 | 0.04589 | -0.033 | -6.586
-8.5 | -0.339 | 0.03516 | -0.038 | -9.653
-8 | -0.421 | 0.00962 | -0.05 | -43.728
-7.5 | -0.431 | 0.00912 | -0.05 | -47.281
-7 | -0.43 | 0.00885 | -0.05 | -48.559
-6.5 | -0.416 | 0.00868 | -0.05 | -47.984
-6 | -0.392 | 0.00851 | -0.05 | -46.063
-5.5 | -0.358 | 0.00832 | -0.05 | -43.065
-5 | -0.316 | 0.00815 | -0.05 | -38.809
-4.5 | -0.269 | 0.00801 | -0.05 | -33.525
-4 | -0.216 | 0.00789 | -0.05 | -27.376
-3.5 | -0.16 | 0.00779 | -0.05 | -20.568
-3 | -0.102 | 0.0077 | -0.05 | -13.29
-2.5 | -0.043 | 0.00727 | -0.05 | -5.963
-2 | 0.016 | 0.00712 | -0.05 | 2.281
-1.5 | 0.076 | 0.00704 | -0.05 | 10.806
-1 | 0.136 | 0.00701 | -0.05 | 19.397
-0.5 | 0.196 | 0.00704 | -0.05 | 27.822
0 | 0.256 | 0.00707 | -0.05 | 36.174
0.5 | 0.316 | 0.00715 | -0.05 | 44.145
1 | 0.375 | 0.00726 | -0.05 | 51.682
1.5 | 0.435 | 0.00735 | -0.05 | 59.149
2 | 0.494 | 0.00749 | -0.05 | 66.011
2.5 | 0.554 | 0.00766 | -0.051 | 72.295
3 | 0.613 | 0.00783 | -0.051 | 78.247
3.5 | 0.671 | 0.00801 | -0.051 | 83.719
4 | 0.728 | 0.00728 | -0.051 | 100.028
4.5 | 0.782 | 0.00774 | -0.051 | 101.05
5 | 0.832 | 0.00826 | -0.051 | 100.668
5.5 | 0.876 | 0.00905 | -0.051 | 96.851
6 | 0.914 | 0.00965 | -0.051 | 94.725
6.5 | 0.944 | 0.01013 | -0.051 | 93.206
7 | 0.963 | 0.01064 | -0.051 | 90.492
7.5 | 0.969 | 0.01117 | -0.051 | 86.766
8 | 0.955 | 0.01182 | -0.051 | 80.77
8.5 | 0.922 | 0.01257 | -0.051 | 73.367
9 | 0.872 | 0.01345 | -0.051 | 64.842
9.5 | 0.806 | 0.01468 | -0.051 | 54.883
10 | 0.71 | 0.016 | -0.05 | 44.355
10.5 | 0.592 | 0.02187 | -0.048 | 27.066
11 | 0.461 | 0.04063 | -0.042 | 11.358
11.5 | 0.347 | 0.05989 | -0.037 | 5.8
12 | 0.237 | 0.07175 | -0.034 | 3.307
12.5 | 0.084 | 0.07879 | -0.033 | 1.06

## 86. Re 6M Mach 0.25 (2)
BIGFOIL.COM POLAR EXPORT
ag16
AG16 |  |  |  | Cl Max: | 1.4707 | at alpha= | 11.5 | deg
XFOIL ncrit=9 |  |  |  | L/D Max: | 128.939 | at alpha= | 4.5 | deg
Re: | 6000000 |  |  | Cd Min: | 0.00491 | at alpha= | -1 | deg
Mach: | 0.25 |  |  | Cl=0 at alpha= | -2.0669 | deg
|  |  |  | @ Cl=0.1, Cd= | 0.0049407
|  |  |  | @ Cl=0.4, Cd= | 0.0051162
|  |  |  | @ Cl=0.6, Cd= | 0.0055333
alpha (deg) | Cl | Cd | Cm | Cl/Cd
-20 | -0.8811 | 0.27217 | 0.0988 | -3.2373
-19.5 | -0.8626 | 0.26506 | 0.0944 | -3.2544
-19 | -0.8443 | 0.25787 | 0.09 | -3.2741
-18.5 | -0.826 | 0.2506 | 0.0857 | -3.2961
-18 | -0.8079 | 0.24326 | 0.0814 | -3.3211
-17.5 | -0.7901 | 0.23587 | 0.0773 | -3.3497
-17 | -0.7727 | 0.22843 | 0.0733 | -3.3827
-16.5 | -0.7557 | 0.22092 | 0.0693 | -3.4207
-16 | -0.7389 | 0.21322 | 0.0654 | -3.4654
-15.5 | -0.7227 | 0.20535 | 0.0616 | -3.5194
-15 | -0.7105 | 0.196 | 0.0576 | -3.625
-14.5 | -0.6978 | 0.18714 | 0.0538 | -3.7288
-14 | -0.6823 | 0.18035 | 0.0505 | -3.7832
-13.5 | -0.6673 | 0.17356 | 0.0473 | -3.8448
-13 | -0.6517 | 0.16659 | 0.0444 | -3.912
-12.5 | -0.6393 | 0.15836 | 0.0412 | -4.037
-12 | -0.6284 | 0.15035 | 0.0382 | -4.1796
-11.5 | -0.6184 | 0.14223 | 0.0351 | -4.3479
-11 | -0.6095 | 0.13404 | 0.0321 | -4.5472
-10.5 | -0.6015 | 0.12573 | 0.0289 | -4.7841
-10 | -0.5946 | 0.11727 | 0.0256 | -5.0704
-9.5 | -0.5891 | 0.10862 | 0.022 | -5.4235
-8 | -0.6969 | 0.01726 | -0.0547 | -40.3766
-7.5 | -0.6473 | 0.0106 | -0.0555 | -61.066
-7 | -0.5893 | 0.00862 | -0.0549 | -68.3643
-6 | -0.4596 | 0.00747 | -0.0561 | -61.5261
-5.5 | -0.4044 | 0.00653 | -0.0547 | -61.9296
-5 | -0.3467 | 0.00614 | -0.0539 | -56.4658
-4.5 | -0.2879 | 0.00588 | -0.0534 | -48.9626
-4 | -0.2287 | 0.00572 | -0.053 | -39.9825
-3.5 | -0.1695 | 0.00558 | -0.0528 | -30.3763
-3 | -0.1103 | 0.00543 | -0.0527 | -20.3131
-2.5 | -0.0511 | 0.00526 | -0.0527 | -9.7148
-2 | 0.0079 | 0.00512 | -0.0527 | 1.543
-1.5 | 0.0669 | 0.00498 | -0.0528 | 13.4337
-1 | 0.1259 | 0.00491 | -0.0529 | 25.6415
-0.5 | 0.1848 | 0.00492 | -0.0529 | 37.561
0 | 0.2437 | 0.00495 | -0.053 | 49.2323
0.5 | 0.3025 | 0.00498 | -0.0531 | 60.743
1 | 0.3612 | 0.00505 | -0.0531 | 71.5248
1.5 | 0.4198 | 0.00515 | -0.0532 | 81.5146
2 | 0.4783 | 0.00529 | -0.0532 | 90.4159
2.5 | 0.5369 | 0.0054 | -0.0532 | 99.4259
3 | 0.5952 | 0.00553 | -0.0531 | 107.6311
3.5 | 0.6532 | 0.00557 | -0.053 | 117.2711
4 | 0.7078 | 0.00551 | -0.0519 | 128.4574
4.5 | 0.7659 | 0.00594 | -0.0516 | 128.9394
5 | 0.8235 | 0.00649 | -0.0512 | 126.8875
5.5 | 0.8814 | 0.00698 | -0.0508 | 126.2751
6 | 0.9392 | 0.0075 | -0.0502 | 125.2267
6.5 | 0.9967 | 0.0081 | -0.0496 | 123.0494
7.5 | 1.1117 | 0.00931 | -0.0481 | 119.4092
8 | 1.1686 | 0.01006 | -0.0471 | 116.163
8.5 | 1.2247 | 0.01096 | -0.0459 | 111.7427
9 | 1.2796 | 0.01208 | -0.0445 | 105.9272
9.5 | 1.3309 | 0.01387 | -0.0426 | 95.9553
10 | 1.3786 | 0.01614 | -0.0404 | 85.4151
10.5 | 1.4262 | 0.01822 | -0.0381 | 78.2766
11 | 1.4611 | 0.02193 | -0.0348 | 66.6256
11.5 | 1.4707 | 0.02812 | -0.0301 | 52.3009
12 | 1.448 | 0.03517 | -0.0242 | 41.1715
12.5 | 1.41 | 0.04473 | -0.026 | 31.5225
13 | 1.3772 | 0.06015 | -0.0386 | 22.8961
13.5 | 1.341 | 0.07742 | -0.05 | 17.3211
14 | 1.3005 | 0.09396 | -0.0581 | 13.841
14.5 | 1.2576 | 0.11028 | -0.0656 | 11.4037
15 | 1.2153 | 0.12686 | -0.0734 | 9.5799
15.5 | 1.1715 | 0.14497 | -0.0827 | 8.081
16 | 1.1361 | 0.163 | -0.0925 | 6.9699
16.5 | 1.1007 | 0.18321 | -0.1038 | 6.0079

## 87. Re 6M Mach 0.50 (1)
BIGFOIL.COM POLAR EXPORT
ag16
AG16 |  |  |  | Cl Max: | 1.172 | at alpha= | 20 | deg
JavaFoil+Calcfoil stall+Eppler ext transition |  |  |  | L/D Max: | 99.166 | at alpha= | 4.5 | deg
Re: | 6000000 |  |  | Cd Min: | 0.00723 | at alpha= | -1 | deg
Mach: | 0.5 |  |  | Cl=0 at alpha= | -2.1364 | deg
|  |  |  | @ Cl=0.1, Cd= | 0.007261
|  |  |  | @ Cl=0.4, Cd= | 0.0075026
|  |  |  | @ Cl=0.6, Cd= | 0.0080227
alpha (deg) | Cl | Cd | Cm | Cl/Cd
-20 | -0.95 | 0.15536 | -0.032 | -6.118
-19.5 | -0.924 | 0.15007 | -0.032 | -6.16
-19 | -0.899 | 0.14538 | -0.032 | -6.182
-18.5 | -0.875 | 0.14333 | -0.032 | -6.104
-18 | -0.847 | 0.13722 | -0.031 | -6.174
-17.5 | -0.819 | 0.13187 | -0.03 | -6.213
-17 | -0.793 | 0.12735 | -0.03 | -6.229
-16.5 | -0.767 | 0.12328 | -0.03 | -6.225
-16 | -0.742 | 0.12173 | -0.031 | -6.097
-15.5 | -0.715 | 0.11616 | -0.03 | -6.154
-15 | -0.687 | 0.1118 | -0.029 | -6.149
-14.5 | -0.662 | 0.10078 | -0.03 | -6.566
-14 | -0.635 | 0.09377 | -0.029 | -6.775
-13.5 | -0.609 | 0.09944 | -0.029 | -6.122
-13 | -0.582 | 0.09458 | -0.029 | -6.152
-12.5 | -0.556 | 0.0846 | -0.029 | -6.571
-12 | -0.53 | 0.07769 | -0.03 | -6.826
-11.5 | -0.505 | 0.07063 | -0.032 | -7.156
-11 | -0.475 | 0.07549 | -0.028 | -6.298
-10.5 | -0.451 | 0.06717 | -0.03 | -6.707
-10 | -0.427 | 0.05884 | -0.033 | -7.262
-9.5 | -0.395 | 0.06378 | -0.027 | -6.199
-9 | -0.37 | 0.05749 | -0.029 | -6.429
-8.5 | -0.349 | 0.04691 | -0.036 | -7.449
-8 | -0.317 | 0.05077 | -0.03 | -6.235
-7.5 | -0.29 | 0.04771 | -0.03 | -6.069
-7 | -0.324 | 0.0098 | -0.055 | -33.103
-6.5 | -0.291 | 0.00988 | -0.056 | -29.451
-6 | -0.258 | 0.00921 | -0.056 | -27.99
-5.5 | -0.225 | 0.009 | -0.056 | -24.952
-5 | -0.191 | 0.00884 | -0.056 | -21.638
-4.5 | -0.27 | 0.0086 | -0.056 | -31.462
-4 | -0.232 | 0.00834 | -0.056 | -27.844
-3.5 | -0.176 | 0.00813 | -0.056 | -21.662
-3 | -0.114 | 0.00801 | -0.056 | -14.17
-2.5 | -0.048 | 0.00762 | -0.056 | -6.341
-2 | 0.018 | 0.00739 | -0.056 | 2.452
-1.5 | 0.085 | 0.00727 | -0.056 | 11.704
-1 | 0.152 | 0.00723 | -0.056 | 21.043
-0.5 | 0.219 | 0.00725 | -0.056 | 30.188
0 | 0.286 | 0.00731 | -0.056 | 39.098
0.5 | 0.353 | 0.00741 | -0.056 | 47.619
1 | 0.419 | 0.00754 | -0.056 | 55.598
1.5 | 0.486 | 0.00769 | -0.056 | 63.199
2 | 0.552 | 0.00787 | -0.056 | 70.167
2.5 | 0.618 | 0.00808 | -0.056 | 76.559
3 | 0.684 | 0.00834 | -0.057 | 81.995
3.5 | 0.748 | 0.00863 | -0.057 | 86.731
4 | 0.81 | 0.00891 | -0.057 | 90.974
4.5 | 0.865 | 0.00872 | -0.057 | 99.166
5 | 0.907 | 0.00991 | -0.057 | 91.549
5.5 | 0.925 | 0.01065 | -0.057 | 86.827
6 | 0.88 | 0.0114 | -0.057 | 77.229
6.5 | 0.575 | 0.01236 | -0.057 | 46.505
7 | 0.607 | 0.01334 | -0.057 | 45.523
7.5 | 0.64 | 0.01427 | -0.057 | 44.877
8 | 0.665 | 0.01542 | -0.056 | 43.127
8.5 | 0.695 | 0.016 | -0.056 | 43.408
9 | 0.615 | 0.05178 | -0.04 | 11.867
9.5 | 0.721 | 0.0232 | -0.053 | 31.067
10 | 0.657 | 0.06482 | -0.035 | 10.129
10.5 | 0.674 | 0.07985 | -0.028 | 8.436
11 | 0.712 | 0.06981 | -0.036 | 10.202
11.5 | 0.728 | 0.08317 | -0.031 | 8.758
12 | 0.754 | 0.09254 | -0.031 | 8.148
12.5 | 0.78 | 0.08847 | -0.031 | 8.821
13 | 0.806 | 0.09803 | -0.031 | 8.221
13.5 | 0.835 | 0.1025 | -0.033 | 8.15
14 | 0.858 | 0.1061 | -0.031 | 8.09
14.5 | 0.884 | 0.10788 | -0.032 | 8.195
15 | 0.915 | 0.11307 | -0.034 | 8.092
15.5 | 0.937 | 0.11746 | -0.033 | 7.979
16 | 0.963 | 0.12078 | -0.033 | 7.973
16.5 | 0.991 | 0.12592 | -0.034 | 7.872
17 | 1.022 | 0.12975 | -0.036 | 7.879
17.5 | 1.041 | 0.13347 | -0.034 | 7.803
18 | 1.068 | 0.13751 | -0.035 | 7.768
18.5 | 1.098 | 0.14135 | -0.036 | 7.771
19 | 1.119 | 0.14383 | -0.035 | 7.782
19.5 | 1.145 | 0.15197 | -0.035 | 7.533
20 | 1.172 | 0.15374 | -0.036 | 7.626

## 88. Re 6M Mach 0.50 (2)
BIGFOIL.COM POLAR EXPORT
ag16
AG16 |  |  |  | Cl Max: | 1.229 | at alpha= | 20 | deg
XFOIL ncrit=9 |  |  |  | L/D Max: | 135.167 | at alpha= | 4 | deg
Re: | 6000000 |  |  | Cd Min: | 0.00504 | at alpha= | -1 | deg
Mach: | 0.5 |  |  | Cl=0 at alpha= | -2.0425 | deg
|  |  |  | @ Cl=0.1, Cd= | 0.0050948
|  |  |  | @ Cl=0.4, Cd= | 0.0052174
|  |  |  | @ Cl=0.6, Cd= | 0.0056735
alpha (deg) | Cl | Cd | Cm | Cl/Cd
-20 | -0.9629 | 0.29809 | 0.1147 | -3.2302
-19.5 | -0.9402 | 0.28944 | 0.1093 | -3.2483
-19 | -0.9175 | 0.28073 | 0.104 | -3.2683
-18.5 | -0.8947 | 0.27196 | 0.0988 | -3.2898
-18 | -0.872 | 0.26321 | 0.0937 | -3.3129
-17.5 | -0.8495 | 0.25447 | 0.0887 | -3.3383
-17 | -0.8272 | 0.24574 | 0.0837 | -3.3662
-16.5 | -0.8052 | 0.23702 | 0.0789 | -3.3972
-16 | -0.7836 | 0.22833 | 0.0743 | -3.4319
-15.5 | -0.7625 | 0.21964 | 0.0697 | -3.4716
-15 | -0.7419 | 0.21094 | 0.0653 | -3.5171
-14.5 | -0.723 | 0.20172 | 0.0608 | -3.5842
-14 | -0.7046 | 0.19254 | 0.0564 | -3.6595
-13.5 | -0.6851 | 0.18487 | 0.0525 | -3.7058
-13 | -0.6665 | 0.17684 | 0.0487 | -3.7689
-12.5 | -0.6476 | 0.1682 | 0.045 | -3.8502
-12 | -0.6315 | 0.15977 | 0.0415 | -3.9526
-11.5 | -0.6163 | 0.15137 | 0.038 | -4.0715
-11 | -0.6024 | 0.14299 | 0.0346 | -4.2129
-10.5 | -0.5896 | 0.13461 | 0.0313 | -4.3801
-10 | -0.5779 | 0.12625 | 0.0281 | -4.5774
-9.5 | -0.5671 | 0.11784 | 0.0248 | -4.8125
-9 | -0.5617 | 0.10873 | 0.021 | -5.166
-8.5 | -0.5554 | 0.09983 | 0.017 | -5.5635
-8 | -0.5495 | 0.09097 | 0.0127 | -6.0405
-7.5 | -0.5457 | 0.08189 | 0.0078 | -6.6638
-7 | -0.5438 | 0.07261 | 0.0018 | -7.4893
-6.5 | -0.5356 | 0.06174 | -0.0101 | -8.6751
-6 | -0.4998 | 0.04505 | -0.0369 | -11.0943
-5.5 | -0.4613 | 0.02649 | -0.057 | -17.4141
-5 | -0.4122 | 0.01255 | -0.0641 | -32.8446
-4.5 | -0.3442 | 0.00803 | -0.0634 | -42.8643
-4 | -0.2726 | 0.00653 | -0.062 | -41.7458
-3.5 | -0.2015 | 0.00599 | -0.0609 | -33.6394
-3 | -0.1315 | 0.00572 | -0.0601 | -22.9895
-2.5 | -0.0625 | 0.0055 | -0.0596 | -11.3636
-2 | 0.0058 | 0.00531 | -0.0593 | 1.0923
-1.5 | 0.0736 | 0.00513 | -0.0591 | 14.347
-1 | 0.1411 | 0.00504 | -0.0591 | 27.996
-0.5 | 0.2083 | 0.00506 | -0.059 | 41.166
0 | 0.2753 | 0.0051 | -0.0589 | 53.9804
0.5 | 0.3423 | 0.00514 | -0.0589 | 66.5953
1 | 0.4094 | 0.00523 | -0.0588 | 78.2792
1.5 | 0.4765 | 0.00536 | -0.0586 | 88.8993
2 | 0.5436 | 0.00554 | -0.0584 | 98.1227
2.5 | 0.6112 | 0.0057 | -0.0581 | 107.2281
3 | 0.6789 | 0.0059 | -0.0576 | 115.0678
3.5 | 0.7471 | 0.00602 | -0.0569 | 124.103
4 | 0.811 | 0.006 | -0.055 | 135.1667
4.5 | 0.8801 | 0.00657 | -0.0537 | 133.9574
5 | 0.9495 | 0.00725 | -0.0522 | 130.9655
5.5 | 1.0199 | 0.008 | -0.0502 | 127.4875
6 | 1.0917 | 0.00888 | -0.0476 | 122.9392
6.5 | 1.1589 | 0.01106 | -0.0433 | 104.783
7 | 1.2009 | 0.01705 | -0.0368 | 70.434
7.5 | 1.2074 | 0.02625 | -0.031 | 45.9962
8 | 1.1847 | 0.03556 | -0.0275 | 33.3155
8.5 | 1.1503 | 0.04655 | -0.0344 | 24.7111
9 | 1.1258 | 0.06306 | -0.0501 | 17.8528
9.5 | 1.0984 | 0.07783 | -0.0584 | 14.1128
10 | 1.07 | 0.09131 | -0.065 | 11.7183
10.5 | 1.0433 | 0.1049 | -0.0718 | 9.9457
11 | 1.0227 | 0.11804 | -0.0783 | 8.664
11.5 | 1.0067 | 0.13109 | -0.0847 | 7.6795
12 | 0.9955 | 0.14431 | -0.0913 | 6.8983
12.5 | 0.9896 | 0.15748 | -0.0978 | 6.284
13 | 0.989 | 0.1703 | -0.1042 | 5.8074
13.5 | 0.9938 | 0.18257 | -0.1103 | 5.4434
14 | 1.0038 | 0.19405 | -0.1161 | 5.1729
14.5 | 1.0166 | 0.20493 | -0.1218 | 4.9607
15 | 1.0288 | 0.21723 | -0.1282 | 4.736
15.5 | 1.0448 | 0.22849 | -0.134 | 4.5726
16 | 1.0625 | 0.23957 | -0.1399 | 4.435
16.5 | 1.0812 | 0.25061 | -0.1458 | 4.3143
17.5 | 1.1223 | 0.27266 | -0.1575 | 4.1161
18 | 1.1434 | 0.28198 | -0.163 | 4.0549
18.5 | 1.1647 | 0.29136 | -0.1687 | 3.9975
19 | 1.186 | 0.30074 | -0.1744 | 3.9436
19.5 | 1.207 | 0.31153 | -0.1807 | 3.8744
20 | 1.229 | 0.32158 | -0.1866 | 3.8218

## 89. Re 7M Mach 0.00 (1)
BIGFOIL.COM POLAR EXPORT
ag16
AG16 |  |  |  | Cl Max: | 0.991 | at alpha= | 8 | deg
JavaFoil+Calcfoil stall+Eppler ext transition |  |  |  | L/D Max: | 102.6 | at alpha= | 5 | deg
Re: | 7000000 |  |  | Cd Min: | 0.00694 | at alpha= | -1 | deg
Mach: | 0 |  |  | Cl=0 at alpha= | -2.1379 | deg
|  |  |  | @ Cl=0.1, Cd= | 0.0069565
|  |  |  | @ Cl=0.4, Cd= | 0.0072274
|  |  |  | @ Cl=0.6, Cd= | 0.05129
alpha (deg) | Cl | Cd | Cm | Cl/Cd
-14 | -0.285 | 0.08997 | -0.027 | -3.171
-13.5 | -0.302 | 0.0848 | -0.027 | -3.556
-13 | -0.318 | 0.08039 | -0.027 | -3.956
-12.5 | -0.335 | 0.07578 | -0.028 | -4.415
-12 | -0.351 | 0.07122 | -0.028 | -4.927
-11.5 | -0.368 | 0.06472 | -0.03 | -5.688
-11 | -0.385 | 0.05815 | -0.031 | -6.62
-10.5 | -0.404 | 0.0484 | -0.034 | -8.345
-10 | -0.428 | 0.03434 | -0.038 | -12.469
-9.5 | -0.468 | 0.01583 | -0.044 | -29.55
-9 | -0.505 | 0.00957 | -0.048 | -52.769
-8.5 | -0.503 | 0.00916 | -0.048 | -54.915
-8 | -0.495 | 0.0089 | -0.048 | -55.618
-7.5 | -0.48 | 0.00875 | -0.048 | -54.911
-7 | -0.459 | 0.00855 | -0.048 | -53.647
-6.5 | -0.431 | 0.00839 | -0.048 | -51.35
-6 | -0.397 | 0.00825 | -0.048 | -48.048
-5.5 | -0.357 | 0.00811 | -0.048 | -43.996
-5 | -0.312 | 0.00795 | -0.048 | -39.183
-4.5 | -0.263 | 0.00782 | -0.048 | -33.584
-4 | -0.21 | 0.00774 | -0.048 | -27.185
-3.5 | -0.156 | 0.00765 | -0.048 | -20.335
-3 | -0.099 | 0.00757 | -0.048 | -13.112
-2.5 | -0.042 | 0.00718 | -0.048 | -5.851
-2 | 0.016 | 0.00703 | -0.049 | 2.236
-1.5 | 0.074 | 0.00697 | -0.049 | 10.572
-1 | 0.132 | 0.00694 | -0.049 | 18.968
-0.5 | 0.19 | 0.00696 | -0.049 | 27.249
0 | 0.248 | 0.00701 | -0.049 | 35.363
0.5 | 0.306 | 0.00707 | -0.049 | 43.245
1 | 0.363 | 0.00717 | -0.049 | 50.693
1.5 | 0.421 | 0.00726 | -0.049 | 58.023
2 | 0.479 | 0.00738 | -0.049 | 64.919
2.5 | 0.536 | 0.00751 | -0.049 | 71.384
3 | 0.593 | 0.00768 | -0.049 | 77.226
3.5 | 0.65 | 0.00786 | -0.049 | 82.689
4 | 0.706 | 0.00806 | -0.049 | 87.597
4.5 | 0.759 | 0.0074 | -0.049 | 102.478
5 | 0.808 | 0.00788 | -0.049 | 102.6
5.5 | 0.854 | 0.00839 | -0.049 | 101.877
6 | 0.896 | 0.00908 | -0.049 | 98.622
6.5 | 0.932 | 0.00948 | -0.049 | 98.225
7 | 0.961 | 0.00992 | -0.049 | 96.831
7.5 | 0.982 | 0.01034 | -0.049 | 94.93
8 | 0.991 | 0.01086 | -0.049 | 91.253
8.5 | 0.991 | 0.01141 | -0.049 | 86.799
9 | 0.981 | 0.01199 | -0.049 | 81.797
9.5 | 0.962 | 0.01266 | -0.05 | 75.968
10 | 0.936 | 0.01342 | -0.05 | 69.719
10.5 | 0.902 | 0.0143 | -0.05 | 63.11
11 | 0.854 | 0.0153 | -0.049 | 55.839
11.5 | 0.795 | 0.01795 | -0.048 | 44.284
12 | 0.727 | 0.02443 | -0.046 | 29.756
12.5 | 0.659 | 0.03622 | -0.043 | 18.192
13 | 0.597 | 0.05129 | -0.04 | 11.648

## 90. Re 7M Mach 0.00 (2)
BIGFOIL.COM POLAR EXPORT
ag16
AG16 |  |  |  | Cl Max: | 1.818 | at alpha= | 16 | deg
XFOIL ncrit=9 |  |  |  | L/D Max: | 129.771 | at alpha= | 4.5 | deg
Re: | 7000000 |  |  | Cd Min: | 0.00484 | at alpha= | -1 | deg
Mach: | 0 |  |  | Cl=0 at alpha= | -2.0722 | deg
|  |  |  | @ Cl=0.1, Cd= | 0.0048669
|  |  |  | @ Cl=0.4, Cd= | 0.0050619
|  |  |  | @ Cl=0.6, Cd= | 0.0054919
alpha (deg) | Cl | Cd | Cm | Cl/Cd
-13 | -0.8919 | 0.09777 | 0.0156 | -9.1224
-12.5 | -1.0974 | 0.03192 | -0.0444 | -34.3797
-12 | -1.0725 | 0.02375 | -0.0491 | -45.1579
-11.5 | -1.0322 | 0.01929 | -0.0504 | -53.5096
-11 | -0.986 | 0.01627 | -0.0509 | -60.6023
-10.5 | -0.9367 | 0.01393 | -0.0512 | -67.2434
-10 | -0.8853 | 0.01207 | -0.0512 | -73.3471
-9.5 | -0.8325 | 0.01059 | -0.0512 | -78.6119
-9 | -0.7787 | 0.00935 | -0.0512 | -83.2834
-8.5 | -0.7242 | 0.00835 | -0.0511 | -86.7305
-8 | -0.6688 | 0.00793 | -0.0511 | -84.338
-7.5 | -0.6133 | 0.00759 | -0.051 | -80.8037
-7 | -0.5578 | 0.00731 | -0.0509 | -76.3064
-6.5 | -0.4951 | 0.00705 | -0.0524 | -70.227
-6 | -0.4404 | 0.0065 | -0.052 | -67.7538
-5.5 | -0.3867 | 0.00608 | -0.0512 | -63.602
-5 | -0.3312 | 0.00583 | -0.051 | -56.8096
-4.5 | -0.275 | 0.00566 | -0.0508 | -48.5866
-4 | -0.2186 | 0.00556 | -0.0508 | -39.3165
-3.5 | -0.162 | 0.00543 | -0.0508 | -29.8343
-3 | -0.1053 | 0.00531 | -0.0508 | -19.8305
-2.5 | -0.0486 | 0.00516 | -0.0509 | -9.4186
-2 | 0.0082 | 0.00505 | -0.051 | 1.6238
-1.5 | 0.065 | 0.00491 | -0.0511 | 13.2383
-1 | 0.1218 | 0.00484 | -0.0512 | 25.1653
-0.5 | 0.1786 | 0.00486 | -0.0513 | 36.749
0 | 0.2353 | 0.00489 | -0.0514 | 48.1186
0.5 | 0.292 | 0.00492 | -0.0515 | 59.3496
1 | 0.3486 | 0.00498 | -0.0516 | 70
1.5 | 0.4051 | 0.00507 | -0.0517 | 79.9014
2 | 0.4614 | 0.00518 | -0.0517 | 89.0734
2.5 | 0.5176 | 0.00532 | -0.0518 | 97.2932
3 | 0.5737 | 0.00544 | -0.0518 | 105.4596
3.5 | 0.6295 | 0.00555 | -0.0519 | 113.4234
4 | 0.6816 | 0.00528 | -0.051 | 129.0909
4.5 | 0.7371 | 0.00568 | -0.0509 | 129.7711
5 | 0.792 | 0.00617 | -0.0507 | 128.363
5.5 | 0.8472 | 0.00656 | -0.0506 | 129.1463
6 | 0.9019 | 0.00703 | -0.0504 | 128.293
6.5 | 0.9564 | 0.0075 | -0.0502 | 127.52
7 | 1.0106 | 0.00799 | -0.0499 | 126.4831
7.5 | 1.0645 | 0.0085 | -0.0496 | 125.2353
8 | 1.118 | 0.009 | -0.0493 | 124.2222
8.5 | 1.1709 | 0.00961 | -0.0489 | 121.8418
9 | 1.2233 | 0.01027 | -0.0484 | 119.1139
9.5 | 1.2748 | 0.01105 | -0.0478 | 115.3665
10 | 1.3251 | 0.01202 | -0.0471 | 110.2413
10.5 | 1.3724 | 0.01349 | -0.0461 | 101.7346
11 | 1.4223 | 0.01424 | -0.0454 | 99.8806
11.5 | 1.4716 | 0.01502 | -0.0448 | 97.976
12 | 1.5201 | 0.01582 | -0.044 | 96.0872
12.5 | 1.5677 | 0.01666 | -0.0432 | 94.0996
13 | 1.6141 | 0.01758 | -0.0423 | 91.8146
13.5 | 1.659 | 0.01859 | -0.0413 | 89.2415
14 | 1.7021 | 0.01971 | -0.04 | 86.3572
14.5 | 1.7429 | 0.02096 | -0.0385 | 83.1536
15 | 1.7805 | 0.02239 | -0.0368 | 79.5221
15.5 | 1.8112 | 0.02432 | -0.0343 | 74.4737
16 | 1.818 | 0.02787 | -0.0294 | 65.2314
16.5 | 1.8052 | 0.03173 | -0.0234 | 56.8925
17 | 1.7916 | 0.03757 | -0.022 | 47.687
17.5 | 1.7642 | 0.04745 | -0.0257 | 37.1802
18 | 1.7119 | 0.06344 | -0.0347 | 26.9846
18.5 | 1.644 | 0.08312 | -0.0453 | 19.7786
19 | 1.5559 | 0.10699 | -0.0574 | 14.5425
19.5 | 1.4535 | 0.13516 | -0.0723 | 10.7539
20 | 1.2926 | 0.18163 | -0.1004 | 7.1167

## 91. Re 7M Mach 0.10 (1)
BIGFOIL.COM POLAR EXPORT
ag16
AG16 |  |  |  | Cl Max: | 0.988 | at alpha= | 8 | deg
JavaFoil+Calcfoil stall+Eppler ext transition |  |  |  | L/D Max: | 102.507 | at alpha= | 5 | deg
Re: | 7000000 |  |  | Cd Min: | 0.00695 | at alpha= | -1 | deg
Mach: | 0.1 |  |  | Cl=0 at alpha= | -2.1379 | deg
|  |  |  | @ Cl=0.1, Cd= | 0.0069666
|  |  |  | @ Cl=0.4, Cd= | 0.0072343
|  |  |  | @ Cl=0.6, Cd= | 0.05931
alpha (deg) | Cl | Cd | Cm | Cl/Cd
-13.5 | -0.264 | 0.08604 | -0.027 | -3.071
-13 | -0.283 | 0.08139 | -0.027 | -3.474
-12.5 | -0.302 | 0.07662 | -0.028 | -3.936
-12 | -0.32 | 0.07203 | -0.028 | -4.449
-11.5 | -0.34 | 0.06575 | -0.029 | -5.173
-11 | -0.359 | 0.06066 | -0.03 | -5.911
-10.5 | -0.379 | 0.05241 | -0.033 | -7.224
-10 | -0.402 | 0.04063 | -0.037 | -9.885
-9.5 | -0.434 | 0.02381 | -0.042 | -18.224
-9 | -0.491 | 0.00978 | -0.048 | -50.181
-8.5 | -0.492 | 0.00924 | -0.048 | -53.254
-8 | -0.487 | 0.00895 | -0.048 | -54.433
-7.5 | -0.475 | 0.00879 | -0.048 | -54.052
-7 | -0.456 | 0.0086 | -0.048 | -53.056
-6.5 | -0.43 | 0.00843 | -0.048 | -50.954
-6 | -0.396 | 0.00828 | -0.048 | -47.877
-5.5 | -0.357 | 0.00814 | -0.048 | -43.887
-5 | -0.312 | 0.00797 | -0.048 | -39.202
-4.5 | -0.264 | 0.00785 | -0.049 | -33.583
-4 | -0.211 | 0.00775 | -0.049 | -27.25
-3.5 | -0.156 | 0.00766 | -0.049 | -20.405
-3 | -0.1 | 0.00757 | -0.049 | -13.162
-2.5 | -0.042 | 0.0072 | -0.049 | -5.867
-2 | 0.016 | 0.00704 | -0.049 | 2.245
-1.5 | 0.074 | 0.00698 | -0.049 | 10.612
-1 | 0.132 | 0.00695 | -0.049 | 19.04
-0.5 | 0.191 | 0.00697 | -0.049 | 27.352
0 | 0.249 | 0.00702 | -0.049 | 35.491
0.5 | 0.307 | 0.00708 | -0.049 | 43.392
1 | 0.365 | 0.00718 | -0.049 | 50.862
1.5 | 0.423 | 0.00727 | -0.049 | 58.207
2 | 0.481 | 0.00739 | -0.049 | 65.119
2.5 | 0.539 | 0.00753 | -0.049 | 71.606
3 | 0.596 | 0.0077 | -0.049 | 77.435
3.5 | 0.653 | 0.00789 | -0.049 | 82.813
4 | 0.709 | 0.00808 | -0.049 | 87.724
4.5 | 0.762 | 0.00744 | -0.049 | 102.438
5 | 0.812 | 0.00792 | -0.049 | 102.507
5.5 | 0.858 | 0.00843 | -0.049 | 101.706
6 | 0.899 | 0.00914 | -0.049 | 98.353
6.5 | 0.934 | 0.00955 | -0.05 | 97.742
7 | 0.962 | 0.00998 | -0.05 | 96.35
7.5 | 0.981 | 0.01042 | -0.05 | 94.193
8 | 0.988 | 0.01095 | -0.05 | 90.185
8.5 | 0.984 | 0.01153 | -0.05 | 85.305
9 | 0.97 | 0.01213 | -0.05 | 79.962
9.5 | 0.946 | 0.01284 | -0.05 | 73.663
10 | 0.914 | 0.01357 | -0.05 | 67.356
10.5 | 0.875 | 0.01467 | -0.05 | 59.664
11 | 0.816 | 0.01591 | -0.049 | 51.284
11.5 | 0.749 | 0.01951 | -0.048 | 38.383
12 | 0.67 | 0.03014 | -0.045 | 22.225
12.5 | 0.602 | 0.04361 | -0.042 | 13.794
13 | 0.54 | 0.05931 | -0.039 | 9.109

## 92. Re 7M Mach 0.10 (2)
BIGFOIL.COM POLAR EXPORT
ag16
AG16 |  |  |  | Cl Max: | 1.7793 | at alpha= | 15.5 | deg
XFOIL ncrit=9 |  |  |  | L/D Max: | 129.877 | at alpha= | 4.5 | deg
Re: | 7000000 |  |  | Cd Min: | 0.00485 | at alpha= | -1 | deg
Mach: | 0.1 |  |  | Cl=0 at alpha= | -2.0709 | deg
|  |  |  | @ Cl=0.1, Cd= | 0.0048735
|  |  |  | @ Cl=0.4, Cd= | 0.0050684
|  |  |  | @ Cl=0.6, Cd= | 0.0055049
alpha (deg) | Cl | Cd | Cm | Cl/Cd
-12 | -0.9486 | 0.07182 | -0.0021 | -13.208
-11.5 | -1.0233 | 0.02655 | -0.0488 | -38.5424
-11 | -0.9883 | 0.01985 | -0.0514 | -49.7884
-10.5 | -0.9426 | 0.01599 | -0.0521 | -58.9493
-10 | -0.8925 | 0.01333 | -0.0523 | -66.9542
-9.5 | -0.8399 | 0.0114 | -0.0523 | -73.6754
-9 | -0.7858 | 0.00988 | -0.0522 | -79.5344
-8.5 | -0.7307 | 0.00873 | -0.052 | -83.6999
-8 | -0.6749 | 0.00802 | -0.0518 | -84.1521
-7.5 | -0.6187 | 0.00763 | -0.0517 | -81.0878
-7 | -0.5625 | 0.00734 | -0.0515 | -76.6349
-6.5 | -0.4991 | 0.00707 | -0.0529 | -70.5941
-6 | -0.4439 | 0.00665 | -0.0524 | -66.7519
-5.5 | -0.3897 | 0.00613 | -0.0517 | -63.5726
-5 | -0.3337 | 0.00586 | -0.0514 | -56.9454
-4.5 | -0.277 | 0.00568 | -0.0512 | -48.7676
-4 | -0.2202 | 0.00558 | -0.0511 | -39.4624
-3.5 | -0.1632 | 0.00545 | -0.0511 | -29.945
-3 | -0.1061 | 0.00532 | -0.0511 | -19.9436
-2.5 | -0.049 | 0.00517 | -0.0512 | -9.4778
-2 | 0.0081 | 0.00506 | -0.0513 | 1.6008
-1.5 | 0.0653 | 0.00491 | -0.0514 | 13.2994
-1 | 0.1224 | 0.00485 | -0.0515 | 25.2371
-0.5 | 0.1795 | 0.00486 | -0.0516 | 36.9342
0 | 0.2366 | 0.00489 | -0.0517 | 48.3845
0.5 | 0.2936 | 0.00492 | -0.0518 | 59.6748
1 | 0.3505 | 0.00499 | -0.0518 | 70.2405
1.5 | 0.4073 | 0.00508 | -0.0519 | 80.1772
2 | 0.464 | 0.00519 | -0.052 | 89.4027
2.5 | 0.5206 | 0.00533 | -0.052 | 97.6735
3 | 0.5771 | 0.00546 | -0.052 | 105.696
3.5 | 0.6332 | 0.00557 | -0.052 | 113.6804
4 | 0.6857 | 0.0053 | -0.0512 | 129.3774
4.5 | 0.7416 | 0.00571 | -0.051 | 129.8774
5 | 0.797 | 0.0062 | -0.0509 | 128.5484
5.5 | 0.8526 | 0.0066 | -0.0507 | 129.1818
6 | 0.9077 | 0.00708 | -0.0504 | 128.2062
6.5 | 0.9627 | 0.00754 | -0.0501 | 127.679
7 | 1.0174 | 0.00806 | -0.0498 | 126.2283
7.5 | 1.0719 | 0.00857 | -0.0495 | 125.0758
8 | 1.1259 | 0.00911 | -0.049 | 123.5895
8.5 | 1.1794 | 0.00974 | -0.0485 | 121.0883
9 | 1.2323 | 0.01045 | -0.0479 | 117.9234
9.5 | 1.2841 | 0.01132 | -0.0472 | 113.4364
10 | 1.3341 | 0.0125 | -0.0463 | 106.728
10.5 | 1.3832 | 0.01373 | -0.0453 | 100.7429
11 | 1.4337 | 0.01451 | -0.0445 | 98.8077
11.5 | 1.4836 | 0.01533 | -0.0437 | 96.7776
12 | 1.5327 | 0.01619 | -0.0428 | 94.6695
12.5 | 1.5806 | 0.01713 | -0.0418 | 92.2709
13 | 1.6269 | 0.0182 | -0.0406 | 89.3901
13.5 | 1.6712 | 0.01942 | -0.0392 | 86.0556
14 | 1.7124 | 0.02087 | -0.0375 | 82.0508
14.5 | 1.7478 | 0.0228 | -0.0352 | 76.6579
15 | 1.7713 | 0.02565 | -0.0319 | 69.0565
15.5 | 1.7793 | 0.02889 | -0.0269 | 61.5888
16 | 1.7598 | 0.03371 | -0.0215 | 52.2041
16.5 | 1.7374 | 0.04152 | -0.0222 | 41.8449
17 | 1.7064 | 0.05325 | -0.0284 | 32.0451
17.5 | 1.6509 | 0.07074 | -0.0387 | 23.3376
18 | 1.5676 | 0.09359 | -0.051 | 16.7497
18.5 | 1.4798 | 0.11776 | -0.0633 | 12.5662
19 | 1.3741 | 0.14763 | -0.0796 | 9.3077
19.5 | 1.2275 | 0.19404 | -0.1085 | 6.326
20 | 1.1714 | 0.2239 | -0.1273 | 5.2318

## 93. Re 7M Mach 0.25 (1)
BIGFOIL.COM POLAR EXPORT
ag16
AG16 |  |  |  | Cl Max: | 0.969 | at alpha= | 7.5 | deg
JavaFoil+Calcfoil stall+Eppler ext transition |  |  |  | L/D Max: | 102.325 | at alpha= | 4.5 | deg
Re: | 7000000 |  |  | Cd Min: | 0.00699 | at alpha= | -1 | deg
Mach: | 0.25 |  |  | Cl=0 at alpha= | -2.1356 | deg
|  |  |  | @ Cl=0.1, Cd= | 0.07649
|  |  |  | @ Cl=0.4, Cd= | 0.07649
|  |  |  | @ Cl=0.6, Cd= | 0.07649
alpha (deg) | Cl | Cd | Cm | Cl/Cd
-12.5 | -0.059 | 0.08098 | -0.027 | -0.725
-12 | -0.056 | 0.07599 | -0.027 | -0.737
-11.5 | -0.053 | 0.07039 | -0.028 | -0.757
-11 | -0.098 | 0.06602 | -0.028 | -1.482
-10.5 | -0.169 | 0.06127 | -0.029 | -2.752
-10 | -0.22 | 0.05599 | -0.031 | -3.932
-9.5 | -0.265 | 0.05029 | -0.032 | -5.265
-9 | -0.308 | 0.03989 | -0.036 | -7.717
-8.5 | -0.373 | 0.01458 | -0.046 | -25.589
-8 | -0.421 | 0.00934 | -0.05 | -45.03
-7.5 | -0.431 | 0.00908 | -0.05 | -47.538
-7 | -0.43 | 0.00883 | -0.05 | -48.704
-6.5 | -0.416 | 0.00864 | -0.05 | -48.192
-6 | -0.392 | 0.00846 | -0.05 | -46.32
-5.5 | -0.358 | 0.00826 | -0.05 | -43.345
-5 | -0.316 | 0.0081 | -0.05 | -39.082
-4.5 | -0.269 | 0.00794 | -0.05 | -33.798
-4 | -0.216 | 0.00784 | -0.05 | -27.551
-3.5 | -0.16 | 0.00773 | -0.05 | -20.732
-3 | -0.102 | 0.00763 | -0.05 | -13.407
-2.5 | -0.043 | 0.00728 | -0.05 | -5.96
-2 | 0.016 | 0.0071 | -0.05 | 2.287
-1.5 | 0.076 | 0.00703 | -0.05 | 10.831
-1 | 0.136 | 0.00699 | -0.05 | 19.457
-0.5 | 0.196 | 0.00701 | -0.05 | 27.926
0 | 0.256 | 0.00707 | -0.05 | 36.198
0.5 | 0.316 | 0.00714 | -0.05 | 44.225
1 | 0.375 | 0.00723 | -0.05 | 51.914
1.5 | 0.435 | 0.00734 | -0.05 | 59.246
2 | 0.494 | 0.00747 | -0.05 | 66.151
2.5 | 0.554 | 0.00762 | -0.051 | 72.65
3 | 0.613 | 0.0078 | -0.051 | 78.547
3.5 | 0.671 | 0.008 | -0.051 | 83.897
4 | 0.728 | 0.00822 | -0.051 | 88.53
4.5 | 0.782 | 0.00764 | -0.051 | 102.325
5 | 0.832 | 0.00815 | -0.051 | 102.09
5.5 | 0.876 | 0.00885 | -0.051 | 99.028
6 | 0.914 | 0.00943 | -0.051 | 96.99
6.5 | 0.944 | 0.00989 | -0.051 | 95.423
7 | 0.963 | 0.01039 | -0.051 | 92.697
7.5 | 0.969 | 0.0109 | -0.051 | 88.923
8 | 0.955 | 0.01154 | -0.051 | 82.713
8.5 | 0.922 | 0.01225 | -0.051 | 75.289
9 | 0.872 | 0.01305 | -0.051 | 66.878
9.5 | 0.806 | 0.01416 | -0.051 | 56.877
10 | 0.715 | 0.01523 | -0.051 | 46.917
10.5 | 0.602 | 0.01895 | -0.049 | 31.773
11 | 0.472 | 0.03313 | -0.044 | 14.261
11.5 | 0.351 | 0.05486 | -0.039 | 6.404
12 | 0.239 | 0.0674 | -0.036 | 3.55
12.5 | 0.084 | 0.07649 | -0.033 | 1.096

## 94. Re 7M Mach 0.25 (2)
BIGFOIL.COM POLAR EXPORT
ag16
AG16 |  |  |  | Cl Max: | 1.4914 | at alpha= | 11.5 | deg
XFOIL ncrit=9 |  |  |  | L/D Max: | 131.429 | at alpha= | 4 | deg
Re: | 7000000 |  |  | Cd Min: | 0.00488 | at alpha= | -1 | deg
Mach: | 0.25 |  |  | Cl=0 at alpha= | -2.0659 | deg
|  |  |  | @ Cl=0.1, Cd= | 0.0049063
|  |  |  | @ Cl=0.4, Cd= | 0.0050859
|  |  |  | @ Cl=0.6, Cd= | 0.0055383
alpha (deg) | Cl | Cd | Cm | Cl/Cd
-20 | -0.8814 | 0.2724 | 0.0989 | -3.2357
-19.5 | -0.8629 | 0.26528 | 0.0945 | -3.2528
-19 | -0.8446 | 0.25808 | 0.0901 | -3.2726
-18.5 | -0.8263 | 0.25082 | 0.0858 | -3.2944
-18 | -0.8082 | 0.24348 | 0.0815 | -3.3194
-17.5 | -0.7904 | 0.23609 | 0.0774 | -3.3479
-17 | -0.773 | 0.22864 | 0.0734 | -3.3809
-16.5 | -0.756 | 0.22112 | 0.0694 | -3.419
-16 | -0.7392 | 0.21338 | 0.0655 | -3.4642
-15.5 | -0.7252 | 0.20467 | 0.0615 | -3.5433
-15 | -0.7109 | 0.19623 | 0.0577 | -3.6228
-14.5 | -0.6989 | 0.18664 | 0.0538 | -3.7446
-14 | -0.6835 | 0.17984 | 0.0505 | -3.8006
-13.5 | -0.6685 | 0.17311 | 0.0474 | -3.8617
-13 | -0.6545 | 0.16613 | 0.0443 | -3.9397
-12.5 | -0.6397 | 0.15846 | 0.0414 | -4.037
-12 | -0.6288 | 0.15048 | 0.0383 | -4.1786
-11.5 | -0.6187 | 0.14237 | 0.0353 | -4.3457
-11 | -0.6098 | 0.13419 | 0.0322 | -4.5443
-10.5 | -0.6018 | 0.12589 | 0.0291 | -4.7804
-10 | -0.5948 | 0.11744 | 0.0258 | -5.0647
-8.5 | -0.6975 | 0.04717 | -0.0349 | -14.7869
-8 | -0.7052 | 0.01233 | -0.056 | -57.1938
-7.5 | -0.6488 | 0.00925 | -0.0557 | -70.1405
-7 | -0.5897 | 0.00796 | -0.055 | -74.0829
-6.5 | -0.522 | 0.00735 | -0.0562 | -71.0204
-6 | -0.4637 | 0.00709 | -0.0552 | -65.402
-5.5 | -0.4067 | 0.00654 | -0.0542 | -62.1865
-5 | -0.3479 | 0.00606 | -0.0536 | -57.4092
-4.5 | -0.2886 | 0.00581 | -0.0533 | -49.673
-4 | -0.2292 | 0.00564 | -0.053 | -40.6383
-3.5 | -0.1698 | 0.00551 | -0.0528 | -30.8167
-3 | -0.1106 | 0.00538 | -0.0527 | -20.5576
-2.5 | -0.0514 | 0.00523 | -0.0527 | -9.8279
-2 | 0.0078 | 0.0051 | -0.0527 | 1.5294
-1.5 | 0.0669 | 0.00494 | -0.0528 | 13.5425
-1 | 0.1259 | 0.00488 | -0.0529 | 25.7992
-0.5 | 0.1849 | 0.00489 | -0.053 | 37.8119
0 | 0.2437 | 0.00492 | -0.053 | 49.5325
0.5 | 0.3026 | 0.00495 | -0.0531 | 61.1313
1 | 0.3613 | 0.00502 | -0.0532 | 71.9721
1.5 | 0.42 | 0.00512 | -0.0532 | 82.0312
2 | 0.4786 | 0.00526 | -0.0532 | 90.9886
2.5 | 0.5372 | 0.00538 | -0.0532 | 99.8513
3 | 0.5956 | 0.00553 | -0.0531 | 107.7034
3.5 | 0.654 | 0.00564 | -0.0531 | 115.9574
4 | 0.7084 | 0.00539 | -0.052 | 131.4286
4.5 | 0.7665 | 0.00584 | -0.0517 | 131.25
5 | 0.8244 | 0.00632 | -0.0514 | 130.443
5.5 | 0.8823 | 0.00682 | -0.0509 | 129.3695
6 | 0.9402 | 0.00732 | -0.0504 | 128.4426
6.5 | 0.998 | 0.00787 | -0.0498 | 126.8107
7 | 1.0557 | 0.00844 | -0.0491 | 125.0829
7.5 | 1.1132 | 0.00902 | -0.0483 | 123.4146
8 | 1.1703 | 0.00973 | -0.0473 | 120.2775
8.5 | 1.2267 | 0.0106 | -0.0462 | 115.7264
9 | 1.2814 | 0.01179 | -0.0447 | 108.6853
9.5 | 1.3321 | 0.01372 | -0.0428 | 97.0918
10 | 1.3853 | 0.01502 | -0.0411 | 92.2304
10.5 | 1.4351 | 0.01682 | -0.039 | 85.321
11 | 1.4743 | 0.02006 | -0.036 | 73.4945
11.5 | 1.4914 | 0.02569 | -0.0315 | 58.0537
12 | 1.4778 | 0.03305 | -0.026 | 44.7141
12.5 | 1.4388 | 0.04089 | -0.0233 | 35.1871
13 | 1.4055 | 0.05455 | -0.0336 | 25.7654
13.5 | 1.3715 | 0.07145 | -0.0459 | 19.1952
14 | 1.3333 | 0.08795 | -0.0547 | 15.1597
14.5 | 1.2922 | 0.10397 | -0.0621 | 12.4286
15 | 1.2511 | 0.11996 | -0.0695 | 10.4293
15.5 | 1.2092 | 0.13687 | -0.0779 | 8.8347
16 | 1.1735 | 0.15382 | -0.0869 | 7.629
16.5 | 1.1378 | 0.17256 | -0.0974 | 6.5936

## 95. Re 7M Mach 0.50 (1)
BIGFOIL.COM POLAR EXPORT
ag16
AG16 |  |  |  | Cl Max: | 1.174 | at alpha= | 20 | deg
JavaFoil+Calcfoil stall+Eppler ext transition |  |  |  | L/D Max: | 101.05 | at alpha= | 4.5 | deg
Re: | 7000000 |  |  | Cd Min: | 0.00721 | at alpha= | -1 | deg
Mach: | 0.5 |  |  | Cl=0 at alpha= | -2.1364 | deg
|  |  |  | @ Cl=0.1, Cd= | 0.0072333
|  |  |  | @ Cl=0.4, Cd= | 0.0074726
|  |  |  | @ Cl=0.6, Cd= | 0.00798
alpha (deg) | Cl | Cd | Cm | Cl/Cd
-20 | -0.951 | 0.15333 | -0.032 | -6.2
-19.5 | -0.925 | 0.14946 | -0.032 | -6.186
-19 | -0.899 | 0.14481 | -0.032 | -6.209
-18.5 | -0.876 | 0.14119 | -0.033 | -6.201
-18 | -0.848 | 0.13502 | -0.032 | -6.278
-17.5 | -0.82 | 0.13199 | -0.031 | -6.212
-17 | -0.794 | 0.12436 | -0.031 | -6.382
-16.5 | -0.768 | 0.12027 | -0.031 | -6.384
-16 | -0.743 | 0.11972 | -0.031 | -6.204
-15.5 | -0.715 | 0.11372 | -0.03 | -6.29
-15 | -0.688 | 0.10748 | -0.03 | -6.401
-14.5 | -0.662 | 0.09915 | -0.03 | -6.682
-14 | -0.636 | 0.09227 | -0.03 | -6.896
-13.5 | -0.609 | 0.09855 | -0.029 | -6.178
-13 | -0.582 | 0.09371 | -0.029 | -6.212
-12.5 | -0.556 | 0.08373 | -0.03 | -6.644
-12 | -0.531 | 0.0763 | -0.031 | -6.964
-11.5 | -0.508 | 0.06818 | -0.033 | -7.447
-11 | -0.476 | 0.07458 | -0.029 | -6.38
-10.5 | -0.451 | 0.06583 | -0.031 | -6.857
-10 | -0.43 | 0.05615 | -0.035 | -7.654
-9.5 | -0.396 | 0.06253 | -0.028 | -6.328
-9 | -0.37 | 0.05657 | -0.03 | -6.543
-8.5 | -0.354 | 0.04291 | -0.039 | -8.243
-8 | -0.317 | 0.04971 | -0.031 | -6.386
-7.5 | -0.291 | 0.04624 | -0.032 | -6.29
-7 | -0.324 | 0.00969 | -0.055 | -33.474
-6.5 | -0.291 | 0.00961 | -0.056 | -30.29
-6 | -0.258 | 0.00913 | -0.056 | -28.259
-5.5 | -0.225 | 0.00892 | -0.056 | -25.191
-5 | -0.191 | 0.00875 | -0.056 | -21.852
-4.5 | -0.27 | 0.0085 | -0.056 | -31.807
-4 | -0.232 | 0.00827 | -0.056 | -28.073
-3.5 | -0.176 | 0.00806 | -0.056 | -21.853
-3 | -0.114 | 0.00793 | -0.056 | -14.316
-2.5 | -0.048 | 0.00756 | -0.056 | -6.388
-2 | 0.018 | 0.00737 | -0.056 | 2.461
-1.5 | 0.085 | 0.00724 | -0.056 | 11.755
-1 | 0.152 | 0.00721 | -0.056 | 21.081
-0.5 | 0.219 | 0.00722 | -0.056 | 30.345
0 | 0.286 | 0.00728 | -0.056 | 39.276
0.5 | 0.353 | 0.00738 | -0.056 | 47.783
1 | 0.419 | 0.00751 | -0.056 | 55.847
1.5 | 0.486 | 0.00767 | -0.056 | 63.366
2 | 0.552 | 0.00782 | -0.056 | 70.622
2.5 | 0.618 | 0.00804 | -0.056 | 76.89
3 | 0.684 | 0.00828 | -0.057 | 82.559
3.5 | 0.748 | 0.00857 | -0.057 | 87.252
4 | 0.81 | 0.00894 | -0.057 | 90.616
4.5 | 0.865 | 0.00856 | -0.057 | 101.05
5 | 0.907 | 0.00968 | -0.057 | 93.698
5.5 | 0.925 | 0.0104 | -0.057 | 88.917
6 | 0.88 | 0.01112 | -0.057 | 79.149
6.5 | 0.575 | 0.01205 | -0.057 | 47.687
7 | 0.607 | 0.01298 | -0.057 | 46.795
7.5 | 0.64 | 0.01382 | -0.057 | 46.322
8 | 0.669 | 0.01365 | -0.057 | 48.983
8.5 | 0.698 | 0.01537 | -0.056 | 45.42
9 | 0.634 | 0.04182 | -0.045 | 15.159
9.5 | 0.732 | 0.02039 | -0.054 | 35.916
10 | 0.664 | 0.05994 | -0.038 | 11.084
10.5 | 0.674 | 0.07874 | -0.029 | 8.564
11 | 0.723 | 0.06327 | -0.04 | 11.421
11.5 | 0.73 | 0.08119 | -0.032 | 8.988
12 | 0.755 | 0.09082 | -0.031 | 8.311
12.5 | 0.782 | 0.08663 | -0.032 | 9.025
13 | 0.807 | 0.09672 | -0.031 | 8.34
13.5 | 0.837 | 0.10002 | -0.034 | 8.366
14 | 0.858 | 0.10436 | -0.032 | 8.226
14.5 | 0.885 | 0.10696 | -0.032 | 8.277
15 | 0.917 | 0.11003 | -0.035 | 8.333
15.5 | 0.938 | 0.11327 | -0.033 | 8.278
16 | 0.963 | 0.11936 | -0.033 | 8.07
16.5 | 0.994 | 0.12284 | -0.035 | 8.091
17 | 1.024 | 0.1269 | -0.037 | 8.07
17.5 | 1.042 | 0.12872 | -0.034 | 8.092
18 | 1.07 | 0.13478 | -0.035 | 7.936
18.5 | 1.102 | 0.13679 | -0.037 | 8.056
19 | 1.12 | 0.14363 | -0.035 | 7.795
19.5 | 1.145 | 0.15009 | -0.035 | 7.629
20 | 1.174 | 0.15045 | -0.037 | 7.802

## 96. Re 7M Mach 0.50 (2)
BIGFOIL.COM POLAR EXPORT
ag16
AG16 |  |  |  | Cl Max: | 1.2294 | at alpha= | 20 | deg
XFOIL ncrit=9 |  |  |  | L/D Max: | 138.803 | at alpha= | 4 | deg
Re: | 7000000 |  |  | Cd Min: | 0.005 | at alpha= | -1 | deg
Mach: | 0.5 |  |  | Cl=0 at alpha= | -2.041 | deg
|  |  |  | @ Cl=0.1, Cd= | 0.0050758
|  |  |  | @ Cl=0.4, Cd= | 0.0051771
|  |  |  | @ Cl=0.6, Cd= | 0.0056274
alpha (deg) | Cl | Cd | Cm | Cl/Cd
-20 | -0.9632 | 0.29834 | 0.1148 | -3.2285
-19.5 | -0.9405 | 0.28968 | 0.1094 | -3.2467
-19 | -0.9178 | 0.28096 | 0.1041 | -3.2667
-18.5 | -0.895 | 0.27218 | 0.0989 | -3.2883
-18 | -0.8723 | 0.26341 | 0.0938 | -3.3116
-17.5 | -0.8498 | 0.25468 | 0.0888 | -3.3367
-17 | -0.8275 | 0.24594 | 0.0839 | -3.3646
-16.5 | -0.8055 | 0.23722 | 0.0791 | -3.3956
-16 | -0.7839 | 0.22852 | 0.0744 | -3.4303
-15.5 | -0.763 | 0.2198 | 0.0698 | -3.4713
-15 | -0.7435 | 0.21083 | 0.0653 | -3.5265
-14.5 | -0.7236 | 0.2019 | 0.0609 | -3.584
-14 | -0.7048 | 0.19259 | 0.0566 | -3.6596
-13.5 | -0.6865 | 0.18418 | 0.0525 | -3.7273
-13 | -0.6674 | 0.17653 | 0.0488 | -3.7807
-12.5 | -0.6481 | 0.16828 | 0.0452 | -3.8513
-12 | -0.6319 | 0.15987 | 0.0416 | -3.9526
-11.5 | -0.6167 | 0.15147 | 0.0381 | -4.0714
-11 | -0.6028 | 0.1431 | 0.0348 | -4.2124
-10.5 | -0.59 | 0.13472 | 0.0315 | -4.3795
-10 | -0.5784 | 0.12635 | 0.0283 | -4.5778
-9.5 | -0.5675 | 0.11795 | 0.0249 | -4.8114
-9 | -0.5632 | 0.10858 | 0.021 | -5.187
-8.5 | -0.5564 | 0.09977 | 0.0171 | -5.5768
-8 | -0.5508 | 0.09086 | 0.0127 | -6.0621
-7.5 | -0.5473 | 0.0817 | 0.0078 | -6.6989
-7 | -0.5459 | 0.07235 | 0.0017 | -7.5453
-6.5 | -0.5371 | 0.06127 | -0.0107 | -8.7661
-6 | -0.5023 | 0.04461 | -0.0372 | -11.2598
-5.5 | -0.4641 | 0.02604 | -0.057 | -17.8226
-5 | -0.414 | 0.01197 | -0.0642 | -34.5865
-4 | -0.2731 | 0.00635 | -0.062 | -43.0079
-3.5 | -0.2018 | 0.00586 | -0.0609 | -34.4369
-3 | -0.1318 | 0.00564 | -0.0601 | -23.3688
-2.5 | -0.0627 | 0.00544 | -0.0596 | -11.5257
-2 | 0.0056 | 0.00525 | -0.0593 | 1.0667
-1 | 0.1411 | 0.005 | -0.0591 | 28.22
-0.5 | 0.2083 | 0.00501 | -0.059 | 41.5768
0 | 0.2755 | 0.00505 | -0.059 | 54.5545
0.5 | 0.3425 | 0.0051 | -0.0589 | 67.1569
1 | 0.4096 | 0.00519 | -0.0588 | 78.921
1.5 | 0.4768 | 0.00531 | -0.0587 | 89.7928
2 | 0.544 | 0.00547 | -0.0584 | 99.4516
2.5 | 0.6116 | 0.00566 | -0.0581 | 108.0565
3 | 0.6796 | 0.00585 | -0.0576 | 116.1709
3.5 | 0.7478 | 0.00606 | -0.057 | 123.3993
4 | 0.812 | 0.00585 | -0.0552 | 138.8034
4.5 | 0.881 | 0.00645 | -0.0539 | 136.5891
5 | 0.9509 | 0.00706 | -0.0523 | 134.6884
5.5 | 1.0213 | 0.0078 | -0.0504 | 130.9359
6 | 1.0936 | 0.0086 | -0.0478 | 127.1628
6.5 | 1.1619 | 0.01063 | -0.0436 | 109.3039
7 | 1.2049 | 0.01654 | -0.037 | 72.8476
7.5 | 1.2125 | 0.0257 | -0.0311 | 47.179
8 | 1.1912 | 0.03509 | -0.0277 | 33.947
8.5 | 1.1559 | 0.0457 | -0.0335 | 25.2932
9 | 1.131 | 0.06225 | -0.0496 | 18.1687
9.5 | 1.1007 | 0.07756 | -0.0584 | 14.1916
10 | 1.0722 | 0.09103 | -0.0649 | 11.7785
10.5 | 1.048 | 0.10418 | -0.0714 | 10.0595
11 | 1.0271 | 0.1173 | -0.0779 | 8.7562
11.5 | 1.0109 | 0.13033 | -0.0843 | 7.7565
12 | 0.9994 | 0.14349 | -0.0909 | 6.9649
12.5 | 0.9933 | 0.15658 | -0.0974 | 6.3437
13 | 0.9925 | 0.16934 | -0.1037 | 5.861
13.5 | 0.9972 | 0.18146 | -0.1098 | 5.4954
14 | 1.0066 | 0.19295 | -0.1157 | 5.2169
14.5 | 1.0161 | 0.20535 | -0.1221 | 4.9481
15 | 1.0303 | 0.21656 | -0.1279 | 4.7576
15.5 | 1.0457 | 0.22817 | -0.1339 | 4.583
16 | 1.0631 | 0.23942 | -0.1398 | 4.4403
16.5 | 1.0819 | 0.25047 | -0.1457 | 4.3195
17 | 1.1016 | 0.26117 | -0.1516 | 4.2179
17.5 | 1.1226 | 0.2712 | -0.1572 | 4.1394
18 | 1.1423 | 0.28192 | -0.1633 | 4.0519
18.5 | 1.1637 | 0.29188 | -0.1691 | 3.9869
19 | 1.1854 | 0.30187 | -0.1749 | 3.9269
19.5 | 1.2073 | 0.31184 | -0.1808 | 3.8715
20 | 1.2294 | 0.32186 | -0.1867 | 3.8197

## 97. Re 8M Mach 0.00 (1)
BIGFOIL.COM POLAR EXPORT
ag16
AG16 |  |  |  | Cl Max: | 0.991 | at alpha= | 8 | deg
JavaFoil+Calcfoil stall+Eppler ext transition |  |  |  | L/D Max: | 103.763 | at alpha= | 5 | deg
Re: | 8000000 |  |  | Cd Min: | 0.00694 | at alpha= | -1 | deg
Mach: | 0 |  |  | Cl=0 at alpha= | -2.1379 | deg
|  |  |  | @ Cl=0.1, Cd= | 0.0069455
|  |  |  | @ Cl=0.4, Cd= | 0.0072202
|  |  |  | @ Cl=0.6, Cd= | 0.0076733
alpha (deg) | Cl | Cd | Cm | Cl/Cd
-14 | -0.286 | 0.08857 | -0.028 | -3.225
-13.5 | -0.302 | 0.08346 | -0.028 | -3.619
-13 | -0.319 | 0.07904 | -0.028 | -4.031
-12.5 | -0.335 | 0.07417 | -0.028 | -4.521
-12 | -0.352 | 0.06952 | -0.029 | -5.061
-11.5 | -0.37 | 0.06247 | -0.031 | -5.919
-11 | -0.388 | 0.05483 | -0.033 | -7.072
-10.5 | -0.409 | 0.04319 | -0.036 | -9.479
-10 | -0.439 | 0.02685 | -0.041 | -16.351
-9.5 | -0.501 | 0.0102 | -0.048 | -49.149
-9 | -0.505 | 0.00943 | -0.048 | -53.535
-8.5 | -0.503 | 0.00909 | -0.048 | -55.35
-8 | -0.495 | 0.00887 | -0.048 | -55.791
-7.5 | -0.48 | 0.00873 | -0.048 | -55.038
-7 | -0.459 | 0.00852 | -0.048 | -53.877
-6.5 | -0.431 | 0.00835 | -0.048 | -51.615
-6 | -0.397 | 0.00821 | -0.048 | -48.315
-5.5 | -0.357 | 0.00805 | -0.048 | -44.28
-5 | -0.312 | 0.0079 | -0.048 | -39.465
-4.5 | -0.263 | 0.00779 | -0.048 | -33.716
-4 | -0.21 | 0.00768 | -0.048 | -27.379
-3.5 | -0.156 | 0.00759 | -0.048 | -20.484
-3 | -0.099 | 0.00752 | -0.048 | -13.196
-2.5 | -0.042 | 0.00718 | -0.048 | -5.853
-2 | 0.016 | 0.00703 | -0.049 | 2.236
-1.5 | 0.074 | 0.00695 | -0.049 | 10.602
-1 | 0.132 | 0.00694 | -0.049 | 18.988
-0.5 | 0.19 | 0.00694 | -0.049 | 27.315
0 | 0.248 | 0.00699 | -0.049 | 35.461
0.5 | 0.306 | 0.00706 | -0.049 | 43.317
1 | 0.363 | 0.00715 | -0.049 | 50.86
1.5 | 0.421 | 0.00726 | -0.049 | 58.025
2 | 0.479 | 0.00737 | -0.049 | 65.008
2.5 | 0.536 | 0.00749 | -0.049 | 71.579
3 | 0.593 | 0.00765 | -0.049 | 77.538
3.5 | 0.65 | 0.00784 | -0.049 | 82.896
4 | 0.706 | 0.00805 | -0.049 | 87.665
4.5 | 0.759 | 0.00833 | -0.049 | 91.054
5 | 0.808 | 0.00779 | -0.049 | 103.763
5.5 | 0.854 | 0.00824 | -0.049 | 103.667
6 | 0.896 | 0.0089 | -0.049 | 100.608
6.5 | 0.932 | 0.0093 | -0.049 | 100.147
7 | 0.961 | 0.00973 | -0.049 | 98.799
7.5 | 0.982 | 0.01014 | -0.049 | 96.886
8 | 0.991 | 0.01063 | -0.049 | 93.23
8.5 | 0.991 | 0.01118 | -0.049 | 88.635
9 | 0.981 | 0.01174 | -0.049 | 83.561
9.5 | 0.962 | 0.01238 | -0.05 | 77.703
10 | 0.936 | 0.01312 | -0.05 | 71.292
10.5 | 0.902 | 0.0139 | -0.05 | 64.936
11 | 0.858 | 0.01481 | -0.049 | 57.909
11.5 | 0.801 | 0.01685 | -0.048 | 47.516
12 | 0.736 | 0.02169 | -0.047 | 33.934
12.5 | 0.669 | 0.03134 | -0.044 | 21.341
13 | 0.606 | 0.04532 | -0.042 | 13.363

## 98. Re 8M Mach 0.00 (2)
BIGFOIL.COM POLAR EXPORT
ag16
AG16 |  |  |  | Cl Max: | 1.8117 | at alpha= | 16 | deg
XFOIL ncrit=9 |  |  |  | L/D Max: | 131.661 | at alpha= | 5.5 | deg
Re: | 8000000 |  |  | Cd Min: | 0.00483 | at alpha= | -1 | deg
Mach: | 0 |  |  | Cl=0 at alpha= | -2.0713 | deg
|  |  |  | @ Cl=0.1, Cd= | 0.0048567
|  |  |  | @ Cl=0.4, Cd= | 0.0050417
|  |  |  | @ Cl=0.6, Cd= | 0.0054904
alpha (deg) | Cl | Cd | Cm | Cl/Cd
-13 | -0.8846 | 0.09942 | 0.0167 | -8.8976
-12.5 | -1.0859 | 0.03553 | -0.0411 | -30.5629
-12 | -1.0682 | 0.02512 | -0.0484 | -42.5239
-11.5 | -1.0312 | 0.01969 | -0.0503 | -52.3718
-11 | -0.9853 | 0.01657 | -0.0509 | -59.4629
-10.5 | -0.9362 | 0.01417 | -0.0511 | -66.0692
-10 | -0.8851 | 0.01222 | -0.0512 | -72.4304
-9.5 | -0.8325 | 0.01065 | -0.0513 | -78.169
-9 | -0.7788 | 0.00933 | -0.0512 | -83.4727
-8.5 | -0.7244 | 0.00824 | -0.0512 | -87.9126
-8 | -0.6691 | 0.0076 | -0.0511 | -88.0395
-7.5 | -0.6135 | 0.00725 | -0.051 | -84.6207
-7 | -0.5544 | 0.00696 | -0.0517 | -79.6552
-6.5 | -0.4955 | 0.00674 | -0.0523 | -73.5163
-6 | -0.4429 | 0.00661 | -0.0514 | -67.0045
-5.5 | -0.3879 | 0.00607 | -0.051 | -63.9044
-5 | -0.3319 | 0.00579 | -0.0509 | -57.323
-4.5 | -0.2755 | 0.00562 | -0.0508 | -49.0214
-4 | -0.219 | 0.00551 | -0.0508 | -39.7459
-3.5 | -0.1623 | 0.00539 | -0.0508 | -30.1113
-3 | -0.1055 | 0.00527 | -0.0508 | -20.019
-2.5 | -0.0487 | 0.00514 | -0.0509 | -9.4747
-2 | 0.0081 | 0.00504 | -0.051 | 1.6071
-1.5 | 0.0649 | 0.0049 | -0.0511 | 13.2449
-1 | 0.1217 | 0.00483 | -0.0513 | 25.1967
-0.5 | 0.1786 | 0.00483 | -0.0513 | 36.9772
0 | 0.2353 | 0.00486 | -0.0514 | 48.4156
0.5 | 0.292 | 0.00489 | -0.0515 | 59.7137
1 | 0.3487 | 0.00496 | -0.0516 | 70.3024
1.5 | 0.4052 | 0.00505 | -0.0517 | 80.2376
2 | 0.4616 | 0.00516 | -0.0517 | 89.4574
2.5 | 0.5179 | 0.00529 | -0.0518 | 97.9017
3 | 0.574 | 0.00543 | -0.0518 | 105.709
3.5 | 0.63 | 0.00556 | -0.0519 | 113.3094
4 | 0.6854 | 0.00566 | -0.0519 | 121.0954
4.5 | 0.7375 | 0.00561 | -0.051 | 131.4617
5 | 0.7927 | 0.00604 | -0.0509 | 131.2417
5.5 | 0.8479 | 0.00644 | -0.0507 | 131.6615
6 | 0.9026 | 0.00689 | -0.0505 | 131.0015
6.5 | 0.9573 | 0.00733 | -0.0503 | 130.6003
7 | 1.0115 | 0.00781 | -0.0501 | 129.5134
7.5 | 1.0656 | 0.00828 | -0.0498 | 128.6957
8 | 1.1191 | 0.00881 | -0.0495 | 127.0261
8.5 | 1.1721 | 0.0094 | -0.049 | 124.6915
9 | 1.2245 | 0.01007 | -0.0486 | 121.5988
9.5 | 1.2759 | 0.01089 | -0.048 | 117.1625
10 | 1.3254 | 0.01205 | -0.0471 | 109.9917
10.5 | 1.376 | 0.01279 | -0.0466 | 107.5841
11 | 1.4264 | 0.0135 | -0.046 | 105.6593
11.5 | 1.476 | 0.01425 | -0.0454 | 103.5789
12 | 1.5249 | 0.01502 | -0.0447 | 101.5246
12.5 | 1.573 | 0.01584 | -0.0439 | 99.3056
13 | 1.6199 | 0.01672 | -0.043 | 96.884
13.5 | 1.6654 | 0.01769 | -0.042 | 94.1436
14 | 1.7093 | 0.01878 | -0.0408 | 91.017
14.5 | 1.7509 | 0.01999 | -0.0394 | 87.5888
15 | 1.7891 | 0.02144 | -0.0377 | 83.4468
16 | 1.8117 | 0.02832 | -0.0287 | 63.9725
16.5 | 1.7966 | 0.0325 | -0.023 | 55.28
17 | 1.7807 | 0.03889 | -0.0224 | 45.7881
17.5 | 1.7495 | 0.04977 | -0.0271 | 35.1517
18 | 1.6924 | 0.06702 | -0.037 | 25.2522
18.5 | 1.6225 | 0.08724 | -0.0477 | 18.5981
19 | 1.536 | 0.11105 | -0.0598 | 13.8316
19.5 | 1.4366 | 0.1389 | -0.0746 | 10.3427
20 | 1.3692 | 0.16218 | -0.0879 | 8.4425

## 99. Re 8M Mach 0.10 (1)
BIGFOIL.COM POLAR EXPORT
ag16
AG16 |  |  |  | Cl Max: | 0.988 | at alpha= | 8 | deg
JavaFoil+Calcfoil stall+Eppler ext transition |  |  |  | L/D Max: | 103.714 | at alpha= | 5 | deg
Re: | 8000000 |  |  | Cd Min: | 0.00695 | at alpha= | -1 | deg
Mach: | 0.1 |  |  | Cl=0 at alpha= | -2.1379 | deg
|  |  |  | @ Cl=0.1, Cd= | 0.0069555
|  |  |  | @ Cl=0.4, Cd= | 0.0072264
|  |  |  | @ Cl=0.6, Cd= | 0.05343
alpha (deg) | Cl | Cd | Cm | Cl/Cd
-13.5 | -0.265 | 0.08469 | -0.028 | -3.125
-13 | -0.283 | 0.08005 | -0.028 | -3.538
-12.5 | -0.302 | 0.0753 | -0.028 | -4.013
-12 | -0.321 | 0.07051 | -0.029 | -4.557
-11.5 | -0.341 | 0.06443 | -0.03 | -5.292
-11 | -0.36 | 0.05812 | -0.032 | -6.203
-10.5 | -0.382 | 0.0482 | -0.035 | -7.935
-10 | -0.41 | 0.03394 | -0.039 | -12.071
-9.5 | -0.452 | 0.01573 | -0.044 | -28.725
-9 | -0.491 | 0.00959 | -0.048 | -51.207
-8.5 | -0.492 | 0.00914 | -0.048 | -53.885
-8 | -0.487 | 0.00892 | -0.048 | -54.632
-7.5 | -0.475 | 0.00877 | -0.048 | -54.202
-7 | -0.456 | 0.00856 | -0.048 | -53.264
-6.5 | -0.43 | 0.00839 | -0.048 | -51.217
-6 | -0.396 | 0.00823 | -0.048 | -48.145
-5.5 | -0.357 | 0.00808 | -0.048 | -44.172
-5 | -0.312 | 0.00791 | -0.048 | -39.486
-4.5 | -0.264 | 0.0078 | -0.049 | -33.776
-4 | -0.211 | 0.00769 | -0.049 | -27.445
-3.5 | -0.156 | 0.00761 | -0.049 | -20.546
-3 | -0.1 | 0.00753 | -0.049 | -13.241
-2.5 | -0.042 | 0.00719 | -0.049 | -5.875
-2 | 0.016 | 0.00704 | -0.049 | 2.245
-1.5 | 0.074 | 0.00696 | -0.049 | 10.64
-1 | 0.132 | 0.00695 | -0.049 | 19.059
-0.5 | 0.191 | 0.00695 | -0.049 | 27.416
0 | 0.249 | 0.00699 | -0.049 | 35.595
0.5 | 0.307 | 0.00707 | -0.049 | 43.468
1 | 0.365 | 0.00716 | -0.049 | 51.029
1.5 | 0.423 | 0.00727 | -0.049 | 58.217
2 | 0.481 | 0.00738 | -0.049 | 65.224
2.5 | 0.539 | 0.00751 | -0.049 | 71.761
3 | 0.596 | 0.00767 | -0.049 | 77.762
3.5 | 0.653 | 0.00786 | -0.049 | 83.08
4 | 0.709 | 0.00807 | -0.049 | 87.825
4.5 | 0.762 | 0.00836 | -0.049 | 91.156
5 | 0.812 | 0.00783 | -0.049 | 103.714
5.5 | 0.858 | 0.00829 | -0.049 | 103.49
6 | 0.899 | 0.00896 | -0.049 | 100.296
6.5 | 0.934 | 0.00937 | -0.05 | 99.67
7 | 0.962 | 0.00979 | -0.05 | 98.218
7.5 | 0.981 | 0.01021 | -0.05 | 96.139
8 | 0.988 | 0.01073 | -0.05 | 92.062
8.5 | 0.984 | 0.01129 | -0.05 | 87.168
9 | 0.97 | 0.01187 | -0.05 | 81.702
9.5 | 0.946 | 0.01254 | -0.05 | 75.438
10 | 0.914 | 0.01324 | -0.05 | 69.066
10.5 | 0.875 | 0.01422 | -0.05 | 61.554
11 | 0.82 | 0.01529 | -0.049 | 53.629
11.5 | 0.756 | 0.01796 | -0.048 | 42.1
12 | 0.68 | 0.02611 | -0.046 | 26.035
12.5 | 0.611 | 0.03785 | -0.043 | 16.134
13 | 0.547 | 0.05343 | -0.04 | 10.236

## 100. Re 8M Mach 0.10 (2)
BIGFOIL.COM POLAR EXPORT
ag16
AG16 |  |  |  | Cl Max: | 1.7767 | at alpha= | 15.5 | deg
XFOIL ncrit=9 |  |  |  | L/D Max: | 131.794 | at alpha= | 4.5 | deg
Re: | 8000000 |  |  | Cd Min: | 0.00483 | at alpha= | -1 | deg
Mach: | 0.1 |  |  | Cl=0 at alpha= | -2.0699 | deg
|  |  |  | @ Cl=0.1, Cd= | 0.0048574
|  |  |  | @ Cl=0.4, Cd= | 0.0050481
|  |  |  | @ Cl=0.6, Cd= | 0.0054922
alpha (deg) | Cl | Cd | Cm | Cl/Cd
-12.5 | -0.8406 | 0.1014 | 0.018 | -8.2899
-12 | -0.9516 | 0.07139 | -0.0024 | -13.3296
-11.5 | -1.0234 | 0.02651 | -0.0488 | -38.6043
-11 | -0.9876 | 0.02013 | -0.0513 | -49.0611
-10.5 | -0.9419 | 0.01628 | -0.0521 | -57.8563
-10 | -0.8921 | 0.01354 | -0.0523 | -65.8863
-9.5 | -0.8398 | 0.01149 | -0.0523 | -73.0896
-9 | -0.7859 | 0.00987 | -0.0522 | -79.6251
-8.5 | -0.7309 | 0.00864 | -0.052 | -84.5949
-8 | -0.6752 | 0.00768 | -0.0519 | -87.9167
-7.5 | -0.6189 | 0.0073 | -0.0517 | -84.7808
-7 | -0.5591 | 0.00699 | -0.0524 | -79.9857
-6.5 | -0.4996 | 0.00677 | -0.0528 | -73.7962
-6 | -0.4464 | 0.00663 | -0.0519 | -67.3303
-5.5 | -0.3909 | 0.00613 | -0.0515 | -63.7684
-5 | -0.3344 | 0.00582 | -0.0513 | -57.457
-4.5 | -0.2775 | 0.00564 | -0.0512 | -49.2021
-3.5 | -0.1635 | 0.00541 | -0.0511 | -30.2218
-3 | -0.1063 | 0.00528 | -0.0511 | -20.1326
-2.5 | -0.0492 | 0.00515 | -0.0512 | -9.5534
-2 | 0.008 | 0.00504 | -0.0513 | 1.5873
-1.5 | 0.0652 | 0.0049 | -0.0514 | 13.3061
-1 | 0.1224 | 0.00483 | -0.0515 | 25.3416
-0.5 | 0.1795 | 0.00484 | -0.0516 | 37.0868
0 | 0.2366 | 0.00486 | -0.0517 | 48.6831
0.5 | 0.2937 | 0.00489 | -0.0518 | 60.0613
1 | 0.3506 | 0.00497 | -0.0519 | 70.5433
1.5 | 0.4075 | 0.00506 | -0.0519 | 80.5336
2 | 0.4642 | 0.00517 | -0.052 | 89.7872
2.5 | 0.5209 | 0.0053 | -0.052 | 98.283
3 | 0.5774 | 0.00544 | -0.052 | 106.1397
3.5 | 0.6337 | 0.00557 | -0.0521 | 113.7702
4 | 0.6896 | 0.00568 | -0.052 | 121.4085
4.5 | 0.742 | 0.00563 | -0.0511 | 131.794
5 | 0.7977 | 0.00606 | -0.051 | 131.6337
5.5 | 0.8532 | 0.00649 | -0.0508 | 131.4638
6 | 0.9085 | 0.00692 | -0.0505 | 131.2861
6.5 | 0.9636 | 0.00738 | -0.0503 | 130.5691
7 | 1.0183 | 0.00789 | -0.05 | 129.0621
7.5 | 1.073 | 0.00835 | -0.0496 | 128.503
8 | 1.127 | 0.00891 | -0.0492 | 126.4871
8.5 | 1.1806 | 0.00953 | -0.0487 | 123.8825
9 | 1.2335 | 0.01026 | -0.0481 | 120.2242
9.5 | 1.285 | 0.0112 | -0.0473 | 114.7321
10 | 1.3355 | 0.01229 | -0.0464 | 108.6656
10.5 | 1.3869 | 0.01303 | -0.0458 | 106.439
11 | 1.4379 | 0.01377 | -0.0451 | 104.4227
11.5 | 1.4883 | 0.01455 | -0.0443 | 102.2887
12 | 1.5377 | 0.01539 | -0.0434 | 99.9155
12.5 | 1.5862 | 0.01629 | -0.0424 | 97.3726
13 | 1.6331 | 0.01732 | -0.0413 | 94.2898
13.5 | 1.6782 | 0.01848 | -0.04 | 90.8117
14 | 1.7202 | 0.01992 | -0.0383 | 86.3554
14.5 | 1.7522 | 0.02236 | -0.0356 | 78.3631
15 | 1.7717 | 0.02568 | -0.0319 | 68.9914
15.5 | 1.7767 | 0.02909 | -0.0266 | 61.076
16 | 1.7539 | 0.03427 | -0.0214 | 51.1789
16.5 | 1.7291 | 0.04265 | -0.0228 | 40.5416
17 | 1.6962 | 0.05501 | -0.0296 | 30.8344
17.5 | 1.6397 | 0.07288 | -0.0402 | 22.4986
18 | 1.558 | 0.09551 | -0.0521 | 16.3124
18.5 | 1.4781 | 0.11824 | -0.0636 | 12.5008
19 | 1.3987 | 0.14236 | -0.0765 | 9.8251
19.5 | 1.3166 | 0.16961 | -0.0926 | 7.7625
20 | 1.2119 | 0.20911 | -0.118 | 5.7955

## 101. Re 8M Mach 0.25 (1)
BIGFOIL.COM POLAR EXPORT
ag16
AG16 |  |  |  | Cl Max: | 0.969 | at alpha= | 7.5 | deg
JavaFoil+Calcfoil stall+Eppler ext transition |  |  |  | L/D Max: | 103.863 | at alpha= | 5 | deg
Re: | 8000000 |  |  | Cd Min: | 0.00699 | at alpha= | -1 | deg
Mach: | 0.25 |  |  | Cl=0 at alpha= | -2.1356 | deg
|  |  |  | @ Cl=0.1, Cd= | 0.07346
|  |  |  | @ Cl=0.4, Cd= | 0.07346
|  |  |  | @ Cl=0.6, Cd= | 0.07346
alpha (deg) | Cl | Cd | Cm | Cl/Cd
-12.5 | -0.059 | 0.08159 | -0.026 | -0.719
-12 | -0.056 | 0.07512 | -0.028 | -0.746
-11.5 | -0.053 | 0.06924 | -0.029 | -0.771
-11 | -0.098 | 0.06481 | -0.029 | -1.513
-10.5 | -0.169 | 0.05976 | -0.03 | -2.83
-10 | -0.221 | 0.0538 | -0.032 | -4.113
-9.5 | -0.267 | 0.0468 | -0.034 | -5.713
-9 | -0.315 | 0.03317 | -0.039 | -9.486
-8.5 | -0.398 | 0.0099 | -0.049 | -40.198
-8 | -0.421 | 0.00928 | -0.05 | -45.342
-7.5 | -0.431 | 0.00905 | -0.05 | -47.681
-7 | -0.43 | 0.00878 | -0.05 | -48.989
-6.5 | -0.416 | 0.00858 | -0.05 | -48.54
-6 | -0.392 | 0.00841 | -0.05 | -46.612
-5.5 | -0.358 | 0.00821 | -0.05 | -43.636
-5 | -0.316 | 0.00804 | -0.05 | -39.377
-4.5 | -0.269 | 0.0079 | -0.05 | -33.983
-4 | -0.216 | 0.00778 | -0.05 | -27.752
-3.5 | -0.16 | 0.00767 | -0.05 | -20.885
-3 | -0.102 | 0.00759 | -0.05 | -13.488
-2.5 | -0.043 | 0.00728 | -0.05 | -5.954
-2 | 0.016 | 0.0071 | -0.05 | 2.286
-1.5 | 0.076 | 0.00701 | -0.05 | 10.86
-1 | 0.136 | 0.00699 | -0.05 | 19.461
-0.5 | 0.196 | 0.007 | -0.05 | 27.981
0 | 0.256 | 0.00704 | -0.05 | 36.337
0.5 | 0.316 | 0.00712 | -0.05 | 44.329
1 | 0.375 | 0.00722 | -0.05 | 51.984
1.5 | 0.435 | 0.00734 | -0.05 | 59.283
2 | 0.494 | 0.00745 | -0.05 | 66.395
2.5 | 0.554 | 0.0076 | -0.051 | 72.859
3 | 0.613 | 0.00776 | -0.051 | 78.917
3.5 | 0.671 | 0.00798 | -0.051 | 84.092
4 | 0.728 | 0.00821 | -0.051 | 88.675
4.5 | 0.782 | 0.00852 | -0.051 | 91.782
5 | 0.832 | 0.00801 | -0.051 | 103.863
5.5 | 0.876 | 0.00867 | -0.051 | 101.021
6 | 0.914 | 0.00925 | -0.051 | 98.822
6.5 | 0.944 | 0.0097 | -0.051 | 97.261
7 | 0.963 | 0.01017 | -0.051 | 94.708
7.5 | 0.969 | 0.01069 | -0.051 | 90.658
8 | 0.955 | 0.01129 | -0.051 | 84.518
8.5 | 0.922 | 0.01198 | -0.051 | 77.011
9 | 0.872 | 0.01274 | -0.051 | 68.469
9.5 | 0.806 | 0.01377 | -0.051 | 58.489
10 | 0.718 | 0.01472 | -0.051 | 48.785
10.5 | 0.609 | 0.01735 | -0.049 | 35.079
11 | 0.481 | 0.028 | -0.046 | 17.187
11.5 | 0.356 | 0.04889 | -0.041 | 7.291
12 | 0.24 | 0.06586 | -0.036 | 3.642
12.5 | 0.084 | 0.07346 | -0.035 | 1.147

## 102. Re 8M Mach 0.25 (2)
BIGFOIL.COM POLAR EXPORT
ag16
AG16 |  |  |  | Cl Max: | 1.5075 | at alpha= | 11.5 | deg
XFOIL ncrit=9 |  |  |  | L/D Max: | 133.16 | at alpha= | 4.5 | deg
Re: | 8000000 |  |  | Cd Min: | 0.00486 | at alpha= | -1 | deg
Mach: | 0.25 |  |  | Cl=0 at alpha= | -2.065 | deg
|  |  |  | @ Cl=0.1, Cd= | 0.0048862
|  |  |  | @ Cl=0.4, Cd= | 0.0050658
|  |  |  | @ Cl=0.6, Cd= | 0.005511
alpha (deg) | Cl | Cd | Cm | Cl/Cd
-9.5 | -0.7458 | 0.07326 | 0.0006 | -10.1802
-9 | -0.7452 | 0.05086 | -0.0309 | -14.652
-8.5 | -0.7581 | 0.01644 | -0.0558 | -46.1131
-8 | -0.708 | 0.01047 | -0.0563 | -67.6218
-7.5 | -0.6496 | 0.00848 | -0.0558 | -76.6038
-6.5 | -0.5227 | 0.00703 | -0.0561 | -74.3528
-6 | -0.4664 | 0.00684 | -0.0547 | -68.1871
-5.5 | -0.4078 | 0.00666 | -0.054 | -61.2312
-5 | -0.3486 | 0.00602 | -0.0535 | -57.907
-4.5 | -0.2891 | 0.00576 | -0.0532 | -50.191
-4 | -0.2295 | 0.00558 | -0.053 | -41.129
-3.5 | -0.1701 | 0.00545 | -0.0528 | -31.211
-3 | -0.1108 | 0.00533 | -0.0527 | -20.788
-2.5 | -0.0515 | 0.00518 | -0.0527 | -9.9421
-2 | 0.0077 | 0.00506 | -0.0528 | 1.5217
-1.5 | 0.0668 | 0.00492 | -0.0528 | 13.5772
-1 | 0.1258 | 0.00486 | -0.0529 | 25.8848
-0.5 | 0.1848 | 0.00487 | -0.053 | 37.9466
0 | 0.2438 | 0.0049 | -0.053 | 49.7551
0.5 | 0.3026 | 0.00492 | -0.0531 | 61.5041
1 | 0.3614 | 0.005 | -0.0532 | 72.28
1.5 | 0.4201 | 0.0051 | -0.0532 | 82.3725
2 | 0.4788 | 0.00522 | -0.0532 | 91.7241
2.5 | 0.5374 | 0.00535 | -0.0532 | 100.4486
3 | 0.596 | 0.0055 | -0.0531 | 108.3636
3.5 | 0.6544 | 0.00566 | -0.0531 | 115.6184
4 | 0.7125 | 0.00577 | -0.0529 | 123.4835
4.5 | 0.767 | 0.00576 | -0.0518 | 133.1597
5 | 0.825 | 0.00622 | -0.0515 | 132.6367
5.5 | 0.8832 | 0.00666 | -0.0511 | 132.6126
6 | 0.941 | 0.00717 | -0.0505 | 131.2413
6.5 | 0.9989 | 0.0077 | -0.0499 | 129.7273
7 | 1.0568 | 0.00822 | -0.0493 | 128.5645
7.5 | 1.1144 | 0.0088 | -0.0485 | 126.6364
8 | 1.1717 | 0.0095 | -0.0475 | 123.3368
8.5 | 1.228 | 0.01038 | -0.0463 | 118.3044
9 | 1.2818 | 0.0118 | -0.0448 | 108.6271
9.5 | 1.3361 | 0.01301 | -0.0433 | 102.6979
10 | 1.3903 | 0.01418 | -0.0417 | 98.0465
10.5 | 1.4415 | 0.0158 | -0.0397 | 91.2342
11 | 1.4842 | 0.01863 | -0.0369 | 79.6672
11.5 | 1.5075 | 0.0237 | -0.0326 | 63.6076
12 | 1.5014 | 0.03087 | -0.0272 | 48.6362
12.5 | 1.465 | 0.03801 | -0.0221 | 38.5425
13 | 1.4306 | 0.04997 | -0.0294 | 28.6292
13.5 | 1.3978 | 0.06623 | -0.042 | 21.1052
14 | 1.3614 | 0.08272 | -0.0516 | 16.4579
14.5 | 1.3216 | 0.0986 | -0.0591 | 13.4037
15 | 1.2814 | 0.11424 | -0.0662 | 11.2167
15.5 | 1.2401 | 0.13054 | -0.0741 | 9.4998
16 | 1.2032 | 0.14707 | -0.0827 | 8.1811
16.5 | 1.1682 | 0.16477 | -0.0926 | 7.0899

## 103. Re 8M Mach 0.50 (1)
BIGFOIL.COM POLAR EXPORT
ag16
AG16 |  |  |  | Cl Max: | 1.176 | at alpha= | 20 | deg
JavaFoil+Calcfoil stall+Eppler ext transition |  |  |  | L/D Max: | 95.464 | at alpha= | 5 | deg
Re: | 8000000 |  |  | Cd Min: | 0.00718 | at alpha= | -1 | deg
Mach: | 0.5 |  |  | Cl=0 at alpha= | -2.1364 | deg
|  |  |  | @ Cl=0.1, Cd= | 0.0072033
|  |  |  | @ Cl=0.4, Cd= | 0.0074426
|  |  |  | @ Cl=0.6, Cd= | 0.00793
alpha (deg) | Cl | Cd | Cm | Cl/Cd
-20 | -0.952 | 0.15118 | -0.032 | -6.294
-19.5 | -0.925 | 0.14641 | -0.032 | -6.316
-19 | -0.899 | 0.14176 | -0.032 | -6.343
-18.5 | -0.876 | 0.1393 | -0.033 | -6.289
-18 | -0.849 | 0.13348 | -0.032 | -6.358
-17.5 | -0.821 | 0.12973 | -0.031 | -6.325
-17 | -0.794 | 0.12208 | -0.031 | -6.504
-16.5 | -0.768 | 0.11453 | -0.031 | -6.705
-16 | -0.743 | 0.11819 | -0.031 | -6.287
-15.5 | -0.716 | 0.11263 | -0.031 | -6.353
-15 | -0.689 | 0.10628 | -0.03 | -6.479
-14.5 | -0.663 | 0.09734 | -0.031 | -6.812
-14 | -0.637 | 0.09099 | -0.031 | -7.002
-13.5 | -0.609 | 0.09838 | -0.029 | -6.19
-13 | -0.582 | 0.09176 | -0.029 | -6.346
-12.5 | -0.557 | 0.08253 | -0.03 | -6.75
-12 | -0.533 | 0.07453 | -0.032 | -7.146
-11.5 | -0.511 | 0.06529 | -0.035 | -7.819
-11 | -0.476 | 0.07344 | -0.029 | -6.485
-10.5 | -0.452 | 0.06449 | -0.032 | -7.016
-10 | -0.432 | 0.05371 | -0.037 | -8.05
-9.5 | -0.396 | 0.062 | -0.029 | -6.388
-9 | -0.371 | 0.05569 | -0.031 | -6.66
-8.5 | -0.358 | 0.03869 | -0.041 | -9.266
-8 | -0.318 | 0.04858 | -0.033 | -6.555
-7.5 | -0.293 | 0.04429 | -0.034 | -6.61
-7 | -0.324 | 0.00959 | -0.055 | -33.842
-6.5 | -0.291 | 0.00949 | -0.056 | -30.675
-6 | -0.258 | 0.00906 | -0.056 | -28.46
-5.5 | -0.225 | 0.00885 | -0.056 | -25.369
-5 | -0.191 | 0.00867 | -0.056 | -22.053
-4.5 | -0.27 | 0.00845 | -0.056 | -32.019
-4 | -0.232 | 0.0082 | -0.056 | -28.305
-3.5 | -0.176 | 0.008 | -0.056 | -22.029
-3 | -0.114 | 0.00787 | -0.056 | -14.427
-2.5 | -0.048 | 0.00751 | -0.056 | -6.438
-2 | 0.018 | 0.00734 | -0.056 | 2.47
-1.5 | 0.085 | 0.00721 | -0.056 | 11.796
-1 | 0.152 | 0.00718 | -0.056 | 21.186
-0.5 | 0.219 | 0.00721 | -0.056 | 30.369
0 | 0.286 | 0.00726 | -0.056 | 39.389
0.5 | 0.353 | 0.00735 | -0.056 | 47.996
1 | 0.419 | 0.00748 | -0.056 | 56.104
1.5 | 0.486 | 0.00763 | -0.056 | 63.67
2 | 0.552 | 0.00777 | -0.056 | 71.072
2.5 | 0.618 | 0.00799 | -0.056 | 77.408
3 | 0.684 | 0.00823 | -0.057 | 83.065
3.5 | 0.748 | 0.00853 | -0.057 | 87.684
4 | 0.81 | 0.00893 | -0.057 | 90.756
4.5 | 0.865 | 0.00939 | -0.057 | 92.081
5 | 0.907 | 0.0095 | -0.057 | 95.464
5.5 | 0.925 | 0.01019 | -0.057 | 90.738
6 | 0.88 | 0.01089 | -0.057 | 80.828
6.5 | 0.575 | 0.01177 | -0.057 | 48.803
7 | 0.607 | 0.01266 | -0.057 | 48.003
7.5 | 0.64 | 0.01347 | -0.057 | 47.537
8 | 0.673 | 0.01478 | -0.057 | 45.536
8.5 | 0.701 | 0.01366 | -0.057 | 51.339
9 | 0.655 | 0.03285 | -0.048 | 19.935
9.5 | 0.741 | 0.01871 | -0.055 | 39.591
10 | 0.68 | 0.05102 | -0.043 | 13.337
10.5 | 0.675 | 0.07688 | -0.029 | 8.775
11 | 0.735 | 0.05622 | -0.043 | 13.067
11.5 | 0.732 | 0.07948 | -0.033 | 9.204
12 | 0.755 | 0.08959 | -0.031 | 8.429
12.5 | 0.785 | 0.08457 | -0.033 | 9.277
13 | 0.807 | 0.09453 | -0.032 | 8.539
13.5 | 0.838 | 0.09838 | -0.034 | 8.515
14 | 0.861 | 0.09727 | -0.033 | 8.852
14.5 | 0.887 | 0.10516 | -0.033 | 8.436
15 | 0.919 | 0.10752 | -0.036 | 8.546
15.5 | 0.938 | 0.11394 | -0.033 | 8.231
16 | 0.964 | 0.118 | -0.033 | 8.168
16.5 | 0.996 | 0.12008 | -0.036 | 8.295
17 | 1.026 | 0.12419 | -0.037 | 8.26
17.5 | 1.042 | 0.12904 | -0.034 | 8.074
18 | 1.071 | 0.13276 | -0.036 | 8.065
18.5 | 1.105 | 0.13316 | -0.038 | 8.298
19 | 1.12 | 0.1407 | -0.035 | 7.958
19.5 | 1.145 | 0.14571 | -0.036 | 7.859
20 | 1.176 | 0.14767 | -0.037 | 7.967

## 104. Re 8M Mach 0.50 (2)
BIGFOIL.COM POLAR EXPORT
ag16
AG16 |  |  |  | Cl Max: | 1.2297 | at alpha= | 20 | deg
XFOIL ncrit=9 |  |  |  | L/D Max: | 139.762 | at alpha= | 4.5 | deg
Re: | 8000000 |  |  | Cd Min: | 0.00497 | at alpha= | -1 | deg
Mach: | 0.5 |  |  | Cl=0 at alpha= | -2.0402 | deg
|  |  |  | @ Cl=0.1, Cd= | 0.0050247
|  |  |  | @ Cl=0.4, Cd= | 0.0051269
|  |  |  | @ Cl=0.6, Cd= | 0.0055678
alpha (deg) | Cl | Cd | Cm | Cl/Cd
-20 | -0.9635 | 0.29853 | 0.1149 | -3.2275
-19.5 | -0.9408 | 0.28988 | 0.1095 | -3.2455
-19 | -0.918 | 0.28115 | 0.1042 | -3.2652
-18.5 | -0.8953 | 0.27236 | 0.099 | -3.2872
-18 | -0.8726 | 0.26358 | 0.0939 | -3.3106
-17.5 | -0.85 | 0.25484 | 0.0889 | -3.3354
-17 | -0.8278 | 0.24609 | 0.084 | -3.3638
-16.5 | -0.8058 | 0.23736 | 0.0792 | -3.3948
-16 | -0.7842 | 0.22865 | 0.0745 | -3.4297
-15.5 | -0.7642 | 0.21973 | 0.0698 | -3.4779
-15 | -0.7438 | 0.21096 | 0.0653 | -3.5258
-14.5 | -0.7239 | 0.20199 | 0.0609 | -3.5838
-14 | -0.7051 | 0.19282 | 0.0566 | -3.6568
-13.5 | -0.6874 | 0.18379 | 0.0525 | -3.7401
-13 | -0.6682 | 0.17625 | 0.0488 | -3.7912
-12.5 | -0.6487 | 0.16834 | 0.0453 | -3.8535
-12 | -0.6323 | 0.15994 | 0.0417 | -3.9534
-11.5 | -0.6171 | 0.15155 | 0.0383 | -4.0719
-11 | -0.6032 | 0.14318 | 0.0349 | -4.2129
-10.5 | -0.5903 | 0.1348 | 0.0316 | -4.3791
-10 | -0.5788 | 0.12642 | 0.0284 | -4.5784
-9.5 | -0.5681 | 0.11801 | 0.0251 | -4.814
-9 | -0.5639 | 0.10858 | 0.0211 | -5.1934
-8.5 | -0.5572 | 0.09972 | 0.0171 | -5.5876
-8 | -0.5519 | 0.09072 | 0.0128 | -6.0836
-7.5 | -0.5489 | 0.08146 | 0.0077 | -6.7383
-7 | -0.548 | 0.07205 | 0.0016 | -7.6058
-6.5 | -0.5386 | 0.06078 | -0.0114 | -8.8615
-6 | -0.5057 | 0.04446 | -0.0369 | -11.3743
-5.5 | -0.4658 | 0.02567 | -0.0572 | -18.1457
-5 | -0.4146 | 0.01195 | -0.0641 | -34.6946
-4 | -0.2734 | 0.0062 | -0.062 | -44.0968
-3.5 | -0.2021 | 0.00576 | -0.061 | -35.0868
-3 | -0.132 | 0.00556 | -0.0602 | -23.741
-2.5 | -0.0629 | 0.00539 | -0.0597 | -11.6698
-2 | 0.0055 | 0.00521 | -0.0594 | 1.0557
-1.5 | 0.0735 | 0.00506 | -0.0592 | 14.5257
-1 | 0.1411 | 0.00497 | -0.0591 | 28.3903
-0.5 | 0.2084 | 0.00497 | -0.059 | 41.9316
0 | 0.2756 | 0.00501 | -0.059 | 55.01
0.5 | 0.3427 | 0.00505 | -0.059 | 67.8614
1 | 0.4098 | 0.00514 | -0.0589 | 79.7276
1.5 | 0.477 | 0.00526 | -0.0587 | 90.6844
2 | 0.5444 | 0.00542 | -0.0585 | 100.4428
2.5 | 0.6121 | 0.0056 | -0.0581 | 109.3036
3 | 0.68 | 0.00581 | -0.0576 | 117.0396
3.5 | 0.7485 | 0.00602 | -0.057 | 124.3355
4 | 0.8171 | 0.00626 | -0.0561 | 130.5272
4.5 | 0.8819 | 0.00631 | -0.054 | 139.7623
5 | 0.952 | 0.0069 | -0.0525 | 137.971
5.5 | 1.0226 | 0.00762 | -0.0505 | 134.1995
6 | 1.0951 | 0.00839 | -0.048 | 130.5244
6.5 | 1.1643 | 0.01027 | -0.0439 | 113.369
7 | 1.2083 | 0.0161 | -0.0373 | 75.0497
7.5 | 1.2167 | 0.02524 | -0.0313 | 48.2052
8 | 1.1959 | 0.03475 | -0.0278 | 34.4144
8.5 | 1.1584 | 0.04531 | -0.0332 | 25.5661
9 | 1.1328 | 0.06199 | -0.0495 | 18.2739
9.5 | 1.1045 | 0.07705 | -0.0582 | 14.3348
10 | 1.0758 | 0.09055 | -0.0647 | 11.8807
10.5 | 1.0515 | 0.10367 | -0.0712 | 10.1428
11 | 1.0305 | 0.11675 | -0.0776 | 8.8266
11.5 | 1.0143 | 0.1297 | -0.084 | 7.8204
12 | 1.003 | 0.14277 | -0.0905 | 7.0253
12.5 | 0.9968 | 0.15572 | -0.0969 | 6.4012
13 | 0.996 | 0.16837 | -0.1032 | 5.9155
13.5 | 1.0004 | 0.18042 | -0.1093 | 5.5448
14 | 1.0091 | 0.19205 | -0.1153 | 5.2544
14.5 | 1.0179 | 0.20466 | -0.1218 | 4.9736
15 | 1.0314 | 0.21606 | -0.1277 | 4.7737
15.5 | 1.0463 | 0.22797 | -0.1339 | 4.5896
16 | 1.0635 | 0.23937 | -0.1398 | 4.4429
16.5 | 1.0822 | 0.2505 | -0.1458 | 4.3202
17 | 1.1021 | 0.26115 | -0.1516 | 4.2202
18 | 1.1426 | 0.28214 | -0.1634 | 4.0498
18.5 | 1.164 | 0.2921 | -0.1692 | 3.9849
19 | 1.1857 | 0.30211 | -0.175 | 3.9247
19.5 | 1.2075 | 0.31207 | -0.1809 | 3.8693
20 | 1.2297 | 0.32207 | -0.1868 | 3.8181

## 105. Re 10M Mach 0.00 (1)
BIGFOIL.COM POLAR EXPORT
ag16
AG16 |  |  |  | Cl Max: | 0.991 | at alpha= | 8 | deg
JavaFoil+Calcfoil stall+Eppler ext transition |  |  |  | L/D Max: | 103.885 | at alpha= | 6 | deg
Re: | 10000000 |  |  | Cd Min: | 0.00691 | at alpha= | -1 | deg
Mach: | 0 |  |  | Cl=0 at alpha= | -2.1379 | deg
|  |  |  | @ Cl=0.1, Cd= | 0.0069266
|  |  |  | @ Cl=0.4, Cd= | 0.0071638
|  |  |  | @ Cl=0.6, Cd= | 0.0076133
alpha (deg) | Cl | Cd | Cm | Cl/Cd
-14 | -0.286 | 0.08614 | -0.028 | -3.326
-13.5 | -0.303 | 0.08093 | -0.029 | -3.744
-13 | -0.319 | 0.07739 | -0.029 | -4.126
-12.5 | -0.336 | 0.07243 | -0.029 | -4.642
-12 | -0.353 | 0.06734 | -0.03 | -5.246
-11.5 | -0.373 | 0.05776 | -0.033 | -6.463
-11 | -0.394 | 0.04815 | -0.035 | -8.178
-10.5 | -0.421 | 0.03355 | -0.039 | -12.547
-10 | -0.463 | 0.01539 | -0.044 | -30.093
-9.5 | -0.501 | 0.00973 | -0.048 | -51.52
-9 | -0.505 | 0.00931 | -0.048 | -54.249
-8.5 | -0.503 | 0.00904 | -0.048 | -55.667
-8 | -0.495 | 0.00882 | -0.048 | -56.133
-7.5 | -0.48 | 0.00866 | -0.048 | -55.449
-7 | -0.459 | 0.00845 | -0.048 | -54.317
-6.5 | -0.431 | 0.00826 | -0.048 | -52.142
-6 | -0.397 | 0.00811 | -0.048 | -48.923
-5.5 | -0.357 | 0.00797 | -0.048 | -44.736
-5 | -0.312 | 0.00781 | -0.048 | -39.889
-4.5 | -0.263 | 0.00769 | -0.048 | -34.134
-4 | -0.21 | 0.0076 | -0.048 | -27.676
-3.5 | -0.156 | 0.00752 | -0.048 | -20.698
-3 | -0.099 | 0.00744 | -0.048 | -13.343
-2.5 | -0.042 | 0.00716 | -0.048 | -5.869
-2 | 0.016 | 0.00701 | -0.049 | 2.243
-1.5 | 0.074 | 0.00694 | -0.049 | 10.626
-1 | 0.132 | 0.00691 | -0.049 | 19.063
-0.5 | 0.19 | 0.00692 | -0.049 | 27.421
0 | 0.248 | 0.00697 | -0.049 | 35.547
0.5 | 0.306 | 0.00703 | -0.049 | 43.483
1 | 0.363 | 0.0071 | -0.049 | 51.168
1.5 | 0.421 | 0.0072 | -0.049 | 58.464
2 | 0.479 | 0.00732 | -0.049 | 65.419
2.5 | 0.536 | 0.00744 | -0.049 | 72.037
3 | 0.593 | 0.00759 | -0.049 | 78.151
3.5 | 0.65 | 0.00778 | -0.049 | 83.535
4 | 0.706 | 0.008 | -0.049 | 88.164
4.5 | 0.759 | 0.00829 | -0.049 | 91.454
5 | 0.808 | 0.00861 | -0.049 | 93.908
5.5 | 0.854 | 0.00891 | -0.049 | 95.863
6 | 0.896 | 0.00862 | -0.049 | 103.885
6.5 | 0.932 | 0.00901 | -0.049 | 103.443
7 | 0.961 | 0.0094 | -0.049 | 102.191
7.5 | 0.982 | 0.00981 | -0.049 | 100.061
8 | 0.991 | 0.01027 | -0.049 | 96.468
8.5 | 0.991 | 0.01079 | -0.049 | 91.796
9 | 0.981 | 0.01132 | -0.049 | 86.64
9.5 | 0.962 | 0.01193 | -0.05 | 80.64
10 | 0.936 | 0.01261 | -0.05 | 74.211
10.5 | 0.902 | 0.0133 | -0.05 | 67.859
11 | 0.864 | 0.01436 | -0.05 | 60.193
11.5 | 0.808 | 0.01554 | -0.049 | 52.013
12 | 0.746 | 0.01903 | -0.047 | 39.197
12.5 | 0.677 | 0.02744 | -0.045 | 24.677
13 | 0.613 | 0.04028 | -0.043 | 15.215

## 106. Re 10M Mach 0.00 (2)
BIGFOIL.COM POLAR EXPORT
ag16
AG16 |  |  |  | Cl Max: | 1.7613 | at alpha= | 14.5 | deg
XFOIL ncrit=9 |  |  |  | L/D Max: | 136.35 | at alpha= | 6 | deg
Re: | 10000000 |  |  | Cd Min: | 0.0048 | at alpha= | -0.5 | deg
Mach: | 0 |  |  | Cl=0 at alpha= | -2.0694 | deg
|  |  |  | @ Cl=0.1, Cd= | 0.0048329
|  |  |  | @ Cl=0.4, Cd= | 0.0050014
|  |  |  | @ Cl=0.6, Cd= | 0.0054583
alpha (deg) | Cl | Cd | Cm | Cl/Cd
-12.5 | -0.713 | 0.13213 | 0.0335 | -5.3962
-12 | -0.6962 | 0.12724 | 0.0314 | -5.4715
-11.5 | -0.6853 | 0.12065 | 0.0285 | -5.6801
-11 | -0.6755 | 0.11382 | 0.0255 | -5.9348
-10.5 | -0.6656 | 0.10706 | 0.0224 | -6.2171
-10 | -0.654 | 0.1008 | 0.0193 | -6.4881
-9.5 | -0.6312 | 0.09754 | 0.0174 | -6.4712
-9 | -0.6157 | 0.09214 | 0.0146 | -6.6822
-8 | -0.6696 | 0.00713 | -0.0511 | -93.913
-7.5 | -0.6111 | 0.00677 | -0.0517 | -90.2659
-7 | -0.5534 | 0.00651 | -0.052 | -85.0077
-6.5 | -0.5004 | 0.00639 | -0.0512 | -78.3099
-6 | -0.4451 | 0.00625 | -0.0509 | -71.216
-5.5 | -0.3891 | 0.00611 | -0.0508 | -63.6825
-5 | -0.3328 | 0.00576 | -0.0508 | -57.7778
-4.5 | -0.2761 | 0.00556 | -0.0508 | -49.6583
-4 | -0.2194 | 0.00542 | -0.0508 | -40.4797
-3.5 | -0.1627 | 0.00532 | -0.0508 | -30.5827
-3 | -0.1058 | 0.0052 | -0.0509 | -20.3462
-2.5 | -0.049 | 0.00508 | -0.051 | -9.6457
-2 | 0.0079 | 0.00499 | -0.051 | 1.5832
-1.5 | 0.0648 | 0.00487 | -0.0512 | 13.306
-1 | 0.1217 | 0.00481 | -0.0513 | 25.3015
-0.5 | 0.1786 | 0.0048 | -0.0514 | 37.2083
0 | 0.2354 | 0.00482 | -0.0515 | 48.8382
0.5 | 0.2921 | 0.00485 | -0.0516 | 60.2268
1 | 0.3488 | 0.00492 | -0.0516 | 70.8943
1.5 | 0.4054 | 0.00501 | -0.0517 | 80.9182
2 | 0.4619 | 0.00511 | -0.0518 | 90.3914
2.5 | 0.5182 | 0.00525 | -0.0518 | 98.7048
3 | 0.5745 | 0.00539 | -0.0519 | 106.5863
3.5 | 0.6305 | 0.00554 | -0.0519 | 113.8087
4 | 0.6862 | 0.00573 | -0.0519 | 119.7557
4.5 | 0.7415 | 0.00592 | -0.0519 | 125.2534
5 | 0.7937 | 0.00586 | -0.051 | 135.4437
5.5 | 0.8489 | 0.00624 | -0.0509 | 136.0417
6 | 0.904 | 0.00663 | -0.0507 | 136.3499
6.5 | 0.9586 | 0.00709 | -0.0505 | 135.2045
7 | 1.013 | 0.00754 | -0.0503 | 134.3501
7.5 | 1.0673 | 0.00795 | -0.05 | 134.2516
8 | 1.1207 | 0.00851 | -0.0497 | 131.6921
8.5 | 1.1739 | 0.00911 | -0.0493 | 128.8584
9 | 1.2261 | 0.00984 | -0.0487 | 124.6037
9.5 | 1.2781 | 0.01052 | -0.0483 | 121.4924
10 | 1.3299 | 0.01116 | -0.0478 | 119.1667
10.5 | 1.3813 | 0.01181 | -0.0473 | 116.9602
11 | 1.4321 | 0.01247 | -0.0468 | 114.8436
11.5 | 1.4823 | 0.01316 | -0.0462 | 112.6368
12 | 1.5318 | 0.01389 | -0.0456 | 110.2808
12.5 | 1.5804 | 0.01468 | -0.0448 | 107.6567
13 | 1.6279 | 0.01553 | -0.044 | 104.8229
13.5 | 1.6743 | 0.01646 | -0.0431 | 101.7193
14 | 1.719 | 0.0175 | -0.0419 | 98.2286
14.5 | 1.7613 | 0.0187 | -0.0406 | 94.1872

## 107. Re 10M Mach 0.10 (1)
BIGFOIL.COM POLAR EXPORT
ag16
AG16 |  |  |  | Cl Max: | 0.988 | at alpha= | 8 | deg
JavaFoil+Calcfoil stall+Eppler ext transition |  |  |  | L/D Max: | 103.563 | at alpha= | 6 | deg
Re: | 10000000 |  |  | Cd Min: | 0.00691 | at alpha= | -1 | deg
Mach: | 0.1 |  |  | Cl=0 at alpha= | -2.1379 | deg
|  |  |  | @ Cl=0.1, Cd= | 0.0069266
|  |  |  | @ Cl=0.4, Cd= | 0.0071764
|  |  |  | @ Cl=0.6, Cd= | 0.04832
alpha (deg) | Cl | Cd | Cm | Cl/Cd
-13.5 | -0.265 | 0.08236 | -0.028 | -3.222
-13 | -0.284 | 0.07859 | -0.028 | -3.61
-12.5 | -0.303 | 0.07377 | -0.029 | -4.105
-12 | -0.322 | 0.0687 | -0.029 | -4.69
-11.5 | -0.344 | 0.06054 | -0.032 | -5.674
-11 | -0.365 | 0.05269 | -0.034 | -6.923
-10.5 | -0.391 | 0.04011 | -0.037 | -9.742
-10 | -0.427 | 0.02279 | -0.042 | -18.721
-9.5 | -0.484 | 0.00999 | -0.048 | -48.426
-9 | -0.491 | 0.00942 | -0.048 | -52.105
-8.5 | -0.492 | 0.00909 | -0.048 | -54.162
-8 | -0.487 | 0.00887 | -0.048 | -54.957
-7.5 | -0.475 | 0.00871 | -0.048 | -54.591
-7 | -0.456 | 0.00849 | -0.048 | -53.704
-6.5 | -0.43 | 0.00829 | -0.048 | -51.81
-6 | -0.396 | 0.00813 | -0.048 | -48.756
-5.5 | -0.357 | 0.00799 | -0.048 | -44.686
-5 | -0.312 | 0.00783 | -0.048 | -39.91
-4.5 | -0.264 | 0.00771 | -0.049 | -34.199
-4 | -0.211 | 0.00761 | -0.049 | -27.753
-3.5 | -0.156 | 0.00753 | -0.049 | -20.769
-3 | -0.1 | 0.00744 | -0.049 | -13.394
-2.5 | -0.042 | 0.00717 | -0.049 | -5.886
-2 | 0.016 | 0.00702 | -0.049 | 2.252
-1.5 | 0.074 | 0.00694 | -0.049 | 10.668
-1 | 0.132 | 0.00691 | -0.049 | 19.143
-0.5 | 0.191 | 0.00693 | -0.049 | 27.527
0 | 0.249 | 0.00698 | -0.049 | 35.686
0.5 | 0.307 | 0.00704 | -0.049 | 43.639
1 | 0.365 | 0.00711 | -0.049 | 51.356
1.5 | 0.423 | 0.00722 | -0.049 | 58.668
2 | 0.481 | 0.00733 | -0.049 | 65.628
2.5 | 0.539 | 0.00746 | -0.049 | 72.239
3 | 0.596 | 0.00761 | -0.049 | 78.379
3.5 | 0.653 | 0.0078 | -0.049 | 83.745
4 | 0.709 | 0.00802 | -0.049 | 88.391
4.5 | 0.762 | 0.00832 | -0.049 | 91.56
5 | 0.812 | 0.00864 | -0.049 | 93.928
5.5 | 0.858 | 0.00895 | -0.049 | 95.879
6 | 0.899 | 0.00868 | -0.049 | 103.563
6.5 | 0.934 | 0.00906 | -0.05 | 103.057
7 | 0.962 | 0.00947 | -0.05 | 101.586
7.5 | 0.981 | 0.00988 | -0.05 | 99.295
8 | 0.988 | 0.01037 | -0.05 | 95.276
8.5 | 0.984 | 0.0109 | -0.05 | 90.297
9 | 0.97 | 0.01145 | -0.05 | 84.739
9.5 | 0.946 | 0.01208 | -0.05 | 78.333
10 | 0.914 | 0.01271 | -0.05 | 71.921
10.5 | 0.875 | 0.01362 | -0.05 | 64.242
11 | 0.826 | 0.01317 | -0.05 | 62.677
11.5 | 0.763 | 0.01646 | -0.049 | 46.368
12 | 0.691 | 0.02207 | -0.047 | 31.32
12.5 | 0.619 | 0.0332 | -0.044 | 18.633
13 | 0.553 | 0.04832 | -0.041 | 11.442

## 108. Re 10M Mach 0.10 (2)
BIGFOIL.COM POLAR EXPORT
ag16
AG16 |  |  |  | Cl Max: | 1.7526 | at alpha= | 15 | deg
XFOIL ncrit=9 |  |  |  | L/D Max: | 136.402 | at alpha= | 6 | deg
Re: | 10000000 |  |  | Cd Min: | 0.00481 | at alpha= | -1 | deg
Mach: | 0.1 |  |  | Cl=0 at alpha= | -2.0689 | deg
|  |  |  | @ Cl=0.1, Cd= | 0.0048334
|  |  |  | @ Cl=0.4, Cd= | 0.0050078
|  |  |  | @ Cl=0.6, Cd= | 0.0054529
alpha (deg) | Cl | Cd | Cm | Cl/Cd
-14 | -0.6829 | 0.17676 | 0.0494 | -3.8634
-12.5 | -0.7929 | 0.11222 | 0.0242 | -7.0656
-12 | -0.8906 | 0.08321 | 0.007 | -10.703
-11.5 | -1.0006 | 0.03419 | -0.043 | -29.2659
-11 | -0.982 | 0.02218 | -0.0505 | -44.2741
-10.5 | -0.9386 | 0.01768 | -0.0517 | -53.0882
-10 | -0.8898 | 0.01467 | -0.0521 | -60.6544
-9.5 | -0.8383 | 0.01231 | -0.0522 | -68.0991
-9 | -0.7852 | 0.01037 | -0.0522 | -75.7184
-8.5 | -0.7308 | 0.00885 | -0.0521 | -82.5763
-8 | -0.6757 | 0.00723 | -0.0519 | -93.4578
-7.5 | -0.6165 | 0.00682 | -0.0524 | -90.3959
-7 | -0.5581 | 0.00654 | -0.0526 | -85.3364
-6.5 | -0.5045 | 0.00642 | -0.0517 | -78.5826
-6 | -0.4486 | 0.00628 | -0.0514 | -71.4331
-5.5 | -0.3921 | 0.00614 | -0.0513 | -63.8599
-5 | -0.3353 | 0.0058 | -0.0512 | -57.8103
-4.5 | -0.2782 | 0.00558 | -0.0511 | -49.8566
-4 | -0.221 | 0.00543 | -0.0511 | -40.6998
-3.5 | -0.1638 | 0.00533 | -0.0511 | -30.7317
-3 | -0.1066 | 0.00521 | -0.0512 | -20.4607
-2.5 | -0.0494 | 0.00509 | -0.0512 | -9.7053
-2 | 0.0079 | 0.00499 | -0.0513 | 1.5832
-1.5 | 0.0651 | 0.00487 | -0.0514 | 13.3676
-1 | 0.1223 | 0.00481 | -0.0515 | 25.4262
-0.5 | 0.1795 | 0.00481 | -0.0516 | 37.3181
0 | 0.2367 | 0.00482 | -0.0517 | 49.1079
0.5 | 0.2938 | 0.00486 | -0.0518 | 60.4527
1 | 0.3508 | 0.00493 | -0.0519 | 71.1562
1.5 | 0.4077 | 0.00502 | -0.052 | 81.2151
2 | 0.4646 | 0.00512 | -0.052 | 90.7422
2.5 | 0.5212 | 0.00526 | -0.052 | 99.0875
3 | 0.5778 | 0.00539 | -0.0521 | 107.1985
3.5 | 0.6343 | 0.00555 | -0.0521 | 114.2883
4 | 0.6903 | 0.00575 | -0.0521 | 120.0522
4.5 | 0.746 | 0.00593 | -0.052 | 125.801
5 | 0.7986 | 0.00589 | -0.0511 | 135.5857
5.5 | 0.8544 | 0.00627 | -0.051 | 136.2679
6 | 0.9098 | 0.00667 | -0.0507 | 136.4018
6.5 | 0.9649 | 0.00715 | -0.0505 | 134.951
7 | 1.0199 | 0.00761 | -0.0502 | 134.021
7.5 | 1.0747 | 0.00803 | -0.0499 | 133.8356
8 | 1.1287 | 0.0086 | -0.0494 | 131.2442
8.5 | 1.1824 | 0.00924 | -0.0489 | 127.9654
9 | 1.235 | 0.01005 | -0.0483 | 122.8856
9.5 | 1.2879 | 0.0107 | -0.0477 | 120.3645
10 | 1.3403 | 0.01136 | -0.0471 | 117.9842
10.5 | 1.3923 | 0.01204 | -0.0465 | 115.6395
11 | 1.4439 | 0.01273 | -0.0459 | 113.425
11.5 | 1.4948 | 0.01346 | -0.0451 | 111.055
12 | 1.5448 | 0.01426 | -0.0443 | 108.331
12.5 | 1.5939 | 0.01513 | -0.0434 | 105.347
13 | 1.6417 | 0.01611 | -0.0423 | 101.9056
13.5 | 1.6874 | 0.01726 | -0.041 | 97.7636
14.5 | 1.7437 | 0.02346 | -0.0348 | 74.3265
15 | 1.7526 | 0.02761 | -0.0302 | 63.477
15.5 | 1.7376 | 0.03179 | -0.0234 | 54.6587
16 | 1.7079 | 0.03928 | -0.0221 | 43.4801
16.5 | 1.6741 | 0.05116 | -0.0282 | 32.7228
17 | 1.6329 | 0.06642 | -0.0375 | 24.5845
17.5 | 1.5721 | 0.08553 | -0.048 | 18.3807
18 | 1.4942 | 0.10779 | -0.0592 | 13.8621
18.5 | 1.4275 | 0.12872 | -0.0697 | 11.09
19 | 1.3636 | 0.15037 | -0.0814 | 9.0683
19.5 | 1.2947 | 0.17545 | -0.0964 | 7.3793
20 | 1.2529 | 0.19642 | -0.1097 | 6.3787

## 109. Re 10M Mach 0.25 (1)
BIGFOIL.COM POLAR EXPORT
ag16
AG16 |  |  |  | Cl Max: | 0.969 | at alpha= | 7.5 | deg
JavaFoil+Calcfoil stall+Eppler ext transition |  |  |  | L/D Max: | 102.157 | at alpha= | 6 | deg
Re: | 10000000 |  |  | Cd Min: | 0.00696 | at alpha= | -1 | deg
Mach: | 0.25 |  |  | Cl=0 at alpha= | -2.1356 | deg
|  |  |  | @ Cl=0.1, Cd= | 0.0711
|  |  |  | @ Cl=0.4, Cd= | 0.0711
|  |  |  | @ Cl=0.6, Cd= | 0.0711
alpha (deg) | Cl | Cd | Cm | Cl/Cd
-12.5 | -0.059 | 0.07998 | -0.027 | -0.735
-12 | -0.056 | 0.07386 | -0.028 | -0.76
-11.5 | -0.054 | 0.06719 | -0.03 | -0.797
-11 | -0.098 | 0.06401 | -0.029 | -1.534
-10.5 | -0.17 | 0.05689 | -0.032 | -2.992
-10 | -0.223 | 0.05118 | -0.033 | -4.354
-9.5 | -0.271 | 0.04207 | -0.036 | -6.443
-9 | -0.331 | 0.02062 | -0.044 | -16.054
-8.5 | -0.398 | 0.00959 | -0.049 | -41.508
-8 | -0.421 | 0.00919 | -0.05 | -45.79
-7.5 | -0.431 | 0.00895 | -0.05 | -48.189
-7 | -0.43 | 0.00869 | -0.05 | -49.484
-6.5 | -0.416 | 0.00848 | -0.05 | -49.117
-6 | -0.392 | 0.0083 | -0.05 | -47.223
-5.5 | -0.358 | 0.00811 | -0.05 | -44.146
-5 | -0.316 | 0.00794 | -0.05 | -39.827
-4.5 | -0.269 | 0.00781 | -0.05 | -34.391
-4 | -0.216 | 0.00769 | -0.05 | -28.107
-3.5 | -0.16 | 0.00759 | -0.05 | -21.113
-3 | -0.102 | 0.0075 | -0.05 | -13.643
-2.5 | -0.043 | 0.00722 | -0.05 | -6.006
-2 | 0.016 | 0.00707 | -0.05 | 2.298
-1.5 | 0.076 | 0.00698 | -0.05 | 10.896
-1 | 0.136 | 0.00696 | -0.05 | 19.549
-0.5 | 0.196 | 0.00697 | -0.05 | 28.106
0 | 0.256 | 0.00702 | -0.05 | 36.44
0.5 | 0.316 | 0.00709 | -0.05 | 44.517
1 | 0.375 | 0.00717 | -0.05 | 52.367
1.5 | 0.435 | 0.00728 | -0.05 | 59.734
2 | 0.494 | 0.00741 | -0.05 | 66.762
2.5 | 0.554 | 0.00753 | -0.051 | 73.484
3 | 0.613 | 0.0077 | -0.051 | 79.524
3.5 | 0.671 | 0.00791 | -0.051 | 84.835
4 | 0.728 | 0.00816 | -0.051 | 89.247
4.5 | 0.782 | 0.0085 | -0.051 | 92.023
5 | 0.832 | 0.00881 | -0.051 | 94.455
5.5 | 0.876 | 0.00925 | -0.051 | 94.691
6 | 0.914 | 0.00895 | -0.051 | 102.157
6.5 | 0.944 | 0.00938 | -0.051 | 100.581
7 | 0.963 | 0.00984 | -0.051 | 97.93
7.5 | 0.969 | 0.01033 | -0.051 | 93.809
8 | 0.955 | 0.01091 | -0.051 | 87.473
8.5 | 0.922 | 0.01156 | -0.051 | 79.827
9 | 0.872 | 0.01226 | -0.051 | 71.151
9.5 | 0.806 | 0.01318 | -0.051 | 61.123
10 | 0.724 | 0.0143 | -0.051 | 50.624
10.5 | 0.614 | 0.01612 | -0.05 | 38.082
11 | 0.494 | 0.02201 | -0.048 | 22.441
11.5 | 0.366 | 0.03896 | -0.043 | 9.391
12 | 0.244 | 0.0584 | -0.038 | 4.17
12.5 | 0.085 | 0.0711 | -0.035 | 1.189

## 110. Re 10M Mach 0.25 (2)
BIGFOIL.COM POLAR EXPORT
ag16
AG16 |  |  |  | Cl Max: | 1.5382 | at alpha= | 12 | deg
XFOIL ncrit=9 |  |  |  | L/D Max: | 137.471 | at alpha= | 5 | deg
Re: | 10000000 |  |  | Cd Min: | 0.00482 | at alpha= | -0.5 | deg
Mach: | 0.25 |  |  | Cl=0 at alpha= | -2.0633 | deg
|  |  |  | @ Cl=0.1, Cd= | 0.0048562
|  |  |  | @ Cl=0.4, Cd= | 0.0050122
|  |  |  | @ Cl=0.6, Cd= | 0.0054508
alpha (deg) | Cl | Cd | Cm | Cl/Cd
-20 | -0.882 | 0.27288 | 0.0991 | -3.2322
-19.5 | -0.8635 | 0.26576 | 0.0947 | -3.2492
-19 | -0.8452 | 0.25855 | 0.0903 | -3.269
-18.5 | -0.8269 | 0.25126 | 0.086 | -3.291
-18 | -0.8088 | 0.24391 | 0.0817 | -3.316
-17.5 | -0.791 | 0.23652 | 0.0776 | -3.3443
-17 | -0.7736 | 0.22907 | 0.0736 | -3.3771
-16.5 | -0.7566 | 0.22153 | 0.0697 | -3.4153
-16 | -0.7399 | 0.21374 | 0.0657 | -3.4617
-15.5 | -0.7262 | 0.20471 | 0.0616 | -3.5475
-15 | -0.714 | 0.19473 | 0.0576 | -3.6666
-14.5 | -0.699 | 0.18695 | 0.0542 | -3.739
-13.5 | -0.6706 | 0.17252 | 0.0475 | -3.8871
-13 | -0.6566 | 0.16561 | 0.0444 | -3.9647
-12.5 | -0.6412 | 0.15851 | 0.0416 | -4.0452
-12 | -0.6298 | 0.15068 | 0.0386 | -4.1797
-11.5 | -0.6194 | 0.14263 | 0.0356 | -4.3427
-10.5 | -0.7041 | 0.09957 | 0.0179 | -7.0714
-10 | -0.7547 | 0.08026 | 0.0057 | -9.4032
-9.5 | -0.7826 | 0.06149 | -0.0153 | -12.7273
-9 | -0.7998 | 0.02446 | -0.053 | -32.6983
-8.5 | -0.7645 | 0.01315 | -0.0567 | -58.1369
-8 | -0.7092 | 0.00963 | -0.0565 | -73.6449
-7 | -0.5849 | 0.00695 | -0.0563 | -84.1583
-6.5 | -0.5279 | 0.00667 | -0.055 | -79.1454
-6 | -0.4687 | 0.00648 | -0.0543 | -72.3302
-5.5 | -0.4091 | 0.00632 | -0.0538 | -64.731
-5 | -0.3495 | 0.00604 | -0.0535 | -57.8642
-4.5 | -0.2897 | 0.00569 | -0.0532 | -50.9139
-4 | -0.23 | 0.00549 | -0.053 | -41.8944
-3.5 | -0.1705 | 0.00537 | -0.0529 | -31.7505
-3 | -0.1111 | 0.00527 | -0.0528 | -21.0816
-2.5 | -0.0517 | 0.00513 | -0.0528 | -10.078
-2 | 0.0075 | 0.00501 | -0.0528 | 1.497
-1.5 | 0.0667 | 0.00489 | -0.0529 | 13.6401
-1 | 0.1258 | 0.00483 | -0.053 | 26.0455
-0.5 | 0.1849 | 0.00482 | -0.053 | 38.361
0 | 0.2439 | 0.00484 | -0.0531 | 50.3926
0.5 | 0.3028 | 0.00487 | -0.0532 | 62.1766
1 | 0.3616 | 0.00496 | -0.0532 | 72.9032
1.5 | 0.4204 | 0.00504 | -0.0532 | 83.4127
2 | 0.4792 | 0.00516 | -0.0533 | 92.8682
2.5 | 0.5379 | 0.00529 | -0.0532 | 101.6824
3 | 0.5965 | 0.00544 | -0.0532 | 109.6507
3.5 | 0.655 | 0.00562 | -0.0531 | 116.548
4 | 0.7133 | 0.00584 | -0.0529 | 122.1404
4.5 | 0.7713 | 0.00604 | -0.0527 | 127.6987
5 | 0.8262 | 0.00601 | -0.0517 | 137.4709
5.5 | 0.8844 | 0.00644 | -0.0513 | 137.3292
6 | 0.9425 | 0.00691 | -0.0507 | 136.3965
6.5 | 1.0005 | 0.00743 | -0.0502 | 134.6568
7 | 1.0586 | 0.0079 | -0.0495 | 134
7.5 | 1.1163 | 0.00848 | -0.0487 | 131.6392
8 | 1.1737 | 0.00918 | -0.0478 | 127.854
8.5 | 1.2295 | 0.01021 | -0.0465 | 120.4212
9 | 1.2858 | 0.0111 | -0.0453 | 115.8378
9.5 | 1.3419 | 0.01198 | -0.044 | 112.0117
10 | 1.3973 | 0.013 | -0.0425 | 107.4846
10.5 | 1.4505 | 0.01436 | -0.0407 | 101.0097
11 | 1.498 | 0.01657 | -0.0383 | 90.4043
11.5 | 1.5313 | 0.02059 | -0.0345 | 74.3711
12 | 1.5382 | 0.02702 | -0.0293 | 56.9282
12.5 | 1.5124 | 0.03405 | -0.0227 | 44.417
13 | 1.4752 | 0.04299 | -0.0234 | 34.315
13.5 | 1.4429 | 0.05742 | -0.0347 | 25.1289
14 | 1.4094 | 0.07374 | -0.0458 | 19.1131
14.5 | 1.3722 | 0.08952 | -0.0539 | 15.3284
15 | 1.3339 | 0.10476 | -0.0609 | 12.7329
15.5 | 1.2939 | 0.1203 | -0.0681 | 10.7556
16 | 1.2569 | 0.13589 | -0.0759 | 9.2494
16.5 | 1.2193 | 0.15269 | -0.0849 | 7.9855
17 | 1.1856 | 0.17015 | -0.0949 | 6.968

## 111. Re 10M Mach 0.50 (1)
BIGFOIL.COM POLAR EXPORT
ag16
AG16 |  |  |  | Cl Max: | 1.178 | at alpha= | 20 | deg
JavaFoil+Calcfoil stall+Eppler ext transition |  |  |  | L/D Max: | 93.003 | at alpha= | 4.5 | deg
Re: | 10000000 |  |  | Cd Min: | 0.00714 | at alpha= | -1 | deg
Mach: | 0.5 |  |  | Cl=0 at alpha= | -2.1364 | deg
|  |  |  | @ Cl=0.1, Cd= | 0.007171
|  |  |  | @ Cl=0.4, Cd= | 0.0073812
|  |  |  | @ Cl=0.6, Cd= | 0.0078564
alpha (deg) | Cl | Cd | Cm | Cl/Cd
-20 | -0.953 | 0.14829 | -0.033 | -6.427
-19.5 | -0.925 | 0.14402 | -0.032 | -6.423
-19 | -0.899 | 0.13939 | -0.032 | -6.453
-18.5 | -0.877 | 0.13603 | -0.033 | -6.448
-18 | -0.85 | 0.12976 | -0.033 | -6.552
-17.5 | -0.822 | 0.12613 | -0.032 | -6.514
-17 | -0.795 | 0.11911 | -0.031 | -6.677
-16.5 | -0.77 | 0.11176 | -0.032 | -6.887
-16 | -0.744 | 0.11578 | -0.032 | -6.424
-15.5 | -0.717 | 0.1098 | -0.031 | -6.527
-15 | -0.69 | 0.1036 | -0.031 | -6.658
-14.5 | -0.666 | 0.09441 | -0.032 | -7.049
-14 | -0.641 | 0.08673 | -0.033 | -7.392
-13.5 | -0.61 | 0.09661 | -0.03 | -6.31
-13 | -0.583 | 0.08971 | -0.03 | -6.497
-12.5 | -0.558 | 0.08023 | -0.031 | -6.958
-12 | -0.535 | 0.07142 | -0.034 | -7.494
-11.5 | -0.517 | 0.05919 | -0.038 | -8.732
-11 | -0.477 | 0.07213 | -0.029 | -6.608
-10.5 | -0.454 | 0.06224 | -0.033 | -7.296
-10 | -0.437 | 0.04916 | -0.039 | -8.896
-9.5 | -0.397 | 0.06101 | -0.029 | -6.5
-9 | -0.372 | 0.05427 | -0.032 | -6.859
-8.5 | -0.366 | 0.03288 | -0.044 | -11.124
-8 | -0.321 | 0.04586 | -0.035 | -7
-7.5 | -0.3 | 0.03731 | -0.04 | -8.037
-7 | -0.324 | 0.00943 | -0.055 | -34.41
-6.5 | -0.291 | 0.00932 | -0.056 | -31.233
-6 | -0.258 | 0.00892 | -0.056 | -28.9
-5.5 | -0.225 | 0.00873 | -0.056 | -25.739
-5 | -0.191 | 0.00855 | -0.056 | -22.364
-4.5 | -0.27 | 0.00834 | -0.056 | -32.45
-4 | -0.232 | 0.00807 | -0.056 | -28.754
-3.5 | -0.176 | 0.00789 | -0.056 | -22.32
-3 | -0.114 | 0.00776 | -0.056 | -14.63
-2.5 | -0.048 | 0.00743 | -0.056 | -6.499
-2 | 0.018 | 0.0073 | -0.056 | 2.484
-1.5 | 0.085 | 0.00718 | -0.056 | 11.855
-1 | 0.152 | 0.00714 | -0.056 | 21.3
-0.5 | 0.219 | 0.00715 | -0.056 | 30.61
0 | 0.286 | 0.00722 | -0.056 | 39.629
0.5 | 0.353 | 0.00731 | -0.056 | 48.278
1 | 0.419 | 0.00741 | -0.056 | 56.606
1.5 | 0.486 | 0.00756 | -0.056 | 64.309
2 | 0.552 | 0.00774 | -0.056 | 71.384
2.5 | 0.618 | 0.0079 | -0.056 | 78.232
3 | 0.684 | 0.00815 | -0.057 | 83.896
3.5 | 0.748 | 0.00843 | -0.057 | 88.712
4 | 0.81 | 0.00883 | -0.057 | 91.817
4.5 | 0.865 | 0.0093 | -0.057 | 93.003
5 | 0.907 | 0.01015 | -0.057 | 89.381
5.5 | 0.925 | 0.01064 | -0.057 | 86.936
6 | 0.88 | 0.01051 | -0.057 | 83.739
6.5 | 0.575 | 0.01137 | -0.057 | 50.544
7 | 0.607 | 0.01221 | -0.057 | 49.743
7.5 | 0.64 | 0.01301 | -0.057 | 49.222
8 | 0.673 | 0.01401 | -0.057 | 48.041
8.5 | 0.706 | 0.01453 | -0.057 | 48.576
9 | 0.676 | 0.02543 | -0.051 | 26.58
9.5 | 0.75 | 0.01696 | -0.056 | 44.217
10 | 0.702 | 0.04043 | -0.047 | 17.353
10.5 | 0.675 | 0.07547 | -0.03 | 8.947
11 | 0.758 | 0.04418 | -0.047 | 17.152
11.5 | 0.736 | 0.0756 | -0.035 | 9.737
12 | 0.756 | 0.08784 | -0.032 | 8.606
12.5 | 0.796 | 0.07715 | -0.038 | 10.312
13 | 0.811 | 0.09128 | -0.034 | 8.883
13.5 | 0.84 | 0.09522 | -0.035 | 8.822
14 | 0.867 | 0.09285 | -0.035 | 9.337
14.5 | 0.891 | 0.10133 | -0.035 | 8.791
15 | 0.923 | 0.10329 | -0.037 | 8.938
15.5 | 0.94 | 0.10737 | -0.034 | 8.751
16 | 0.966 | 0.11497 | -0.034 | 8.4
16.5 | 1.001 | 0.11426 | -0.037 | 8.762
17 | 1.029 | 0.11966 | -0.038 | 8.6
17.5 | 1.047 | 0.12466 | -0.036 | 8.397
18 | 1.08 | 0.12554 | -0.038 | 8.6
18.5 | 1.111 | 0.12758 | -0.039 | 8.709
19 | 1.123 | 0.15201 | -0.036 | 7.386
19.5 | 1.149 | 0.16066 | -0.037 | 7.152
20 | 1.178 | 0.16262 | -0.038 | 7.243

## 112. Re 10M Mach 0.50 (2)
BIGFOIL.COM POLAR EXPORT
ag16
AG16 |  |  |  | Cl Max: | 1.2307 | at alpha= | 20 | deg
XFOIL ncrit=9 |  |  |  | L/D Max: | 142.969 | at alpha= | 5 | deg
Re: | 10000000 |  |  | Cd Min: | 0.0049 | at alpha= | -0.5 | deg
Mach: | 0.5 |  |  | Cl=0 at alpha= | -2.0394 | deg
|  |  |  | @ Cl=0.1, Cd= | 0.0049647
|  |  |  | @ Cl=0.4, Cd= | 0.0050635
|  |  |  | @ Cl=0.6, Cd= | 0.00547
alpha (deg) | Cl | Cd | Cm | Cl/Cd
-20 | -0.9638 | 0.29882 | 0.115 | -3.2254
-19.5 | -0.9411 | 0.29018 | 0.1097 | -3.2432
-19 | -0.9184 | 0.28144 | 0.1044 | -3.2632
-18.5 | -0.8957 | 0.27264 | 0.0992 | -3.2853
-18 | -0.8729 | 0.26385 | 0.094 | -3.3083
-17.5 | -0.8504 | 0.25509 | 0.089 | -3.3337
-17 | -0.8281 | 0.24632 | 0.0841 | -3.3619
-16.5 | -0.8061 | 0.23758 | 0.0793 | -3.393
-16 | -0.7847 | 0.22884 | 0.0746 | -3.429
-15.5 | -0.7648 | 0.21991 | 0.0699 | -3.4778
-15 | -0.7443 | 0.21101 | 0.0654 | -3.5273
-14.5 | -0.7245 | 0.20188 | 0.061 | -3.5888
-14 | -0.7058 | 0.19273 | 0.0567 | -3.6621
-13.5 | -0.6885 | 0.18334 | 0.0526 | -3.7553
-13 | -0.6694 | 0.17586 | 0.0489 | -3.8064
-12.5 | -0.6508 | 0.16827 | 0.0453 | -3.8676
-12 | -0.6329 | 0.16005 | 0.0419 | -3.9544
-11.5 | -0.6176 | 0.15167 | 0.0384 | -4.072
-11 | -0.6037 | 0.14331 | 0.0351 | -4.2125
-10.5 | -0.4472 | 0.11706 | 0.0104 | -3.8203
-10 | -0.4445 | 0.10899 | 0.0083 | -4.0784
-9.5 | -0.5726 | 0.11736 | 0.0249 | -4.879
-9 | -0.5648 | 0.10858 | 0.0212 | -5.2017
-8.5 | -0.5588 | 0.09955 | 0.0172 | -5.6133
-8 | -0.5546 | 0.0903 | 0.0127 | -6.1417
-7.5 | -0.5529 | 0.0808 | 0.0075 | -6.8428
-7 | -0.5529 | 0.07128 | 0.0012 | -7.7567
-6.5 | -0.5428 | 0.05995 | -0.0125 | -9.0542
-6 | -0.5087 | 0.04337 | -0.0384 | -11.7293
-5.5 | -0.4682 | 0.02484 | -0.0578 | -18.8486
-5 | -0.4165 | 0.01115 | -0.0643 | -37.3543
-4.5 | -0.3466 | 0.00695 | -0.0634 | -49.8705
-4 | -0.2739 | 0.00597 | -0.0621 | -45.8794
-3.5 | -0.2025 | 0.00562 | -0.061 | -36.032
-3 | -0.1323 | 0.00546 | -0.0602 | -24.2308
-2.5 | -0.0631 | 0.00529 | -0.0597 | -11.9282
-2 | 0.0054 | 0.00512 | -0.0594 | 1.0547
-1.5 | 0.0735 | 0.005 | -0.0592 | 14.7
-1 | 0.1411 | 0.00491 | -0.0592 | 28.7373
-0.5 | 0.2085 | 0.0049 | -0.0591 | 42.551
0 | 0.2757 | 0.00493 | -0.0591 | 55.9229
0.5 | 0.3429 | 0.00497 | -0.059 | 68.994
1 | 0.4101 | 0.00508 | -0.0589 | 80.7283
1.5 | 0.4774 | 0.00519 | -0.0588 | 91.9846
2 | 0.5449 | 0.00534 | -0.0585 | 102.0412
2.5 | 0.6127 | 0.0055 | -0.0582 | 111.4
3 | 0.6808 | 0.00571 | -0.0577 | 119.2294
3.5 | 0.7493 | 0.00597 | -0.057 | 125.5109
4 | 0.8183 | 0.00624 | -0.0562 | 131.1378
4.5 | 0.8874 | 0.00655 | -0.055 | 135.4809
5 | 0.9536 | 0.00667 | -0.0527 | 142.9685
5.5 | 1.0248 | 0.00733 | -0.0508 | 139.809
6 | 1.0974 | 0.00808 | -0.0483 | 135.8168
6.5 | 1.168 | 0.00973 | -0.0444 | 120.0411
7 | 1.2138 | 0.01539 | -0.0377 | 78.8694
7.5 | 1.2229 | 0.02458 | -0.0316 | 49.7518
8 | 1.2 | 0.03446 | -0.028 | 34.823
8.5 | 1.1624 | 0.04471 | -0.0326 | 25.9987
9 | 1.137 | 0.06133 | -0.0491 | 18.5391
9.5 | 1.1093 | 0.07642 | -0.058 | 14.5158
10 | 1.0812 | 0.08987 | -0.0644 | 12.0307
10.5 | 1.057 | 0.10286 | -0.0708 | 10.2761
11 | 1.0363 | 0.11582 | -0.0771 | 8.9475
11.5 | 1.0204 | 0.12861 | -0.0834 | 7.9341
12 | 1.0093 | 0.14148 | -0.0898 | 7.1339
12.5 | 1.0034 | 0.15416 | -0.0961 | 6.5088
13 | 1.0024 | 0.16665 | -0.1023 | 6.015
13.5 | 1.0057 | 0.17873 | -0.1085 | 5.6269
14 | 1.0092 | 0.19221 | -0.1155 | 5.2505
14.5 | 1.0208 | 0.20352 | -0.1213 | 5.0157
15 | 1.0332 | 0.21526 | -0.1274 | 4.7998
15.5 | 1.0474 | 0.22746 | -0.1337 | 4.6048
16 | 1.0642 | 0.2391 | -0.1398 | 4.4509
16.5 | 1.0827 | 0.25051 | -0.1458 | 4.322
17 | 1.1025 | 0.26132 | -0.1517 | 4.219
17.5 | 1.1229 | 0.27184 | -0.1575 | 4.1307
18 | 1.1437 | 0.28199 | -0.1633 | 4.0558
18.5 | 1.1644 | 0.29243 | -0.1693 | 3.9818
19 | 1.186 | 0.30245 | -0.1752 | 3.9213
19.5 | 1.2079 | 0.31241 | -0.181 | 3.8664
20 | 1.2307 | 0.3224 | -0.1868 | 3.8173

## 113. Re 12M Mach 0.00 (1)
BIGFOIL.COM POLAR EXPORT
ag16
AG16 |  |  |  | Cl Max: | 0.991 | at alpha= | 8 | deg
JavaFoil+Calcfoil stall+Eppler ext transition |  |  |  | L/D Max: | 106.241 | at alpha= | 6.5 | deg
Re: | 12000000 |  |  | Cd Min: | 0.00688 | at alpha= | -1 | deg
Mach: | 0 |  |  | Cl=0 at alpha= | -2.1379 | deg
|  |  |  | @ Cl=0.1, Cd= | 0.0068966
|  |  |  | @ Cl=0.4, Cd= | 0.0071174
|  |  |  | @ Cl=0.6, Cd= | 0.0075709
alpha (deg) | Cl | Cd | Cm | Cl/Cd
-14 | -0.287 | 0.08547 | -0.029 | -3.354
-13.5 | -0.303 | 0.08013 | -0.029 | -3.786
-13 | -0.32 | 0.07516 | -0.03 | -4.261
-12.5 | -0.337 | 0.07061 | -0.03 | -4.775
-12 | -0.354 | 0.06537 | -0.031 | -5.421
-11.5 | -0.377 | 0.05313 | -0.034 | -7.095
-11 | -0.4 | 0.04217 | -0.037 | -9.484
-10.5 | -0.426 | 0.0297 | -0.04 | -14.354
-10 | -0.48 | 0.01127 | -0.046 | -42.586
-9.5 | -0.502 | 0.00964 | -0.048 | -52.014
-9 | -0.505 | 0.00925 | -0.048 | -54.581
-8.5 | -0.503 | 0.00898 | -0.048 | -56.03
-8 | -0.495 | 0.00874 | -0.048 | -56.624
-7.5 | -0.48 | 0.00858 | -0.048 | -56
-7 | -0.459 | 0.00836 | -0.048 | -54.889
-6.5 | -0.431 | 0.00818 | -0.048 | -52.71
-6 | -0.397 | 0.00804 | -0.048 | -49.361
-5.5 | -0.357 | 0.00788 | -0.048 | -45.281
-5 | -0.312 | 0.00773 | -0.048 | -40.318
-4.5 | -0.263 | 0.00761 | -0.048 | -34.493
-4 | -0.21 | 0.00752 | -0.048 | -27.981
-3.5 | -0.156 | 0.00744 | -0.048 | -20.917
-3 | -0.099 | 0.00736 | -0.048 | -13.487
-2.5 | -0.042 | 0.0071 | -0.048 | -5.92
-2 | 0.016 | 0.00699 | -0.049 | 2.251
-1.5 | 0.074 | 0.00691 | -0.049 | 10.662
-1 | 0.132 | 0.00688 | -0.049 | 19.145
-0.5 | 0.19 | 0.0069 | -0.049 | 27.487
0 | 0.248 | 0.00694 | -0.049 | 35.706
0.5 | 0.306 | 0.007 | -0.049 | 43.663
1 | 0.363 | 0.00706 | -0.049 | 51.461
1.5 | 0.421 | 0.00715 | -0.049 | 58.871
2 | 0.479 | 0.00728 | -0.049 | 65.787
2.5 | 0.536 | 0.00741 | -0.049 | 72.332
3 | 0.593 | 0.00755 | -0.049 | 78.633
3.5 | 0.65 | 0.00772 | -0.049 | 84.219
4 | 0.706 | 0.00795 | -0.049 | 88.788
4.5 | 0.759 | 0.00824 | -0.049 | 92.082
5 | 0.808 | 0.00854 | -0.049 | 94.659
5.5 | 0.854 | 0.00887 | -0.049 | 96.329
6 | 0.896 | 0.00931 | -0.049 | 96.262
6.5 | 0.932 | 0.00877 | -0.049 | 106.241
7 | 0.961 | 0.00916 | -0.049 | 104.895
7.5 | 0.982 | 0.00956 | -0.049 | 102.754
8 | 0.991 | 0.01 | -0.049 | 99.117
8.5 | 0.991 | 0.0105 | -0.049 | 94.393
9 | 0.981 | 0.011 | -0.049 | 89.167
9.5 | 0.962 | 0.01158 | -0.05 | 83.096
10 | 0.936 | 0.01222 | -0.05 | 76.561
10.5 | 0.902 | 0.0129 | -0.05 | 69.962
11 | 0.864 | 0.01378 | -0.05 | 62.714
11.5 | 0.813 | 0.01476 | -0.049 | 55.096
12 | 0.754 | 0.0172 | -0.048 | 43.844
12.5 | 0.688 | 0.0233 | -0.046 | 29.524
13 | 0.623 | 0.03398 | -0.044 | 18.347

## 114. Re 12M Mach 0.00 (2)
BIGFOIL.COM POLAR EXPORT
ag16
AG16 |  |  |  | Cl Max: | 1.8633 | at alpha= | 16.5 | deg
XFOIL ncrit=9 |  |  |  | L/D Max: | 140.248 | at alpha= | 5.5 | deg
Re: | 12000000 |  |  | Cd Min: | 0.00477 | at alpha= | -0.5 | deg
Mach: | 0 |  |  | Cl=0 at alpha= | -2.0685 | deg
|  |  |  | @ Cl=0.1, Cd= | 0.0048105
|  |  |  | @ Cl=0.4, Cd= | 0.0049721
|  |  |  | @ Cl=0.6, Cd= | 0.0054264
alpha (deg) | Cl | Cd | Cm | Cl/Cd
-8 | -0.6685 | 0.0068 | -0.0515 | -98.3088
-7.5 | -0.6105 | 0.00648 | -0.0519 | -94.213
-7 | -0.5574 | 0.0063 | -0.0511 | -88.4762
-6.5 | -0.502 | 0.00617 | -0.0509 | -81.3614
-6 | -0.446 | 0.00604 | -0.0508 | -73.8411
-5.5 | -0.3897 | 0.0059 | -0.0508 | -66.0508
-4 | -0.2197 | 0.00535 | -0.0508 | -41.0654
-3.5 | -0.1629 | 0.00526 | -0.0509 | -30.9696
-3 | -0.106 | 0.00517 | -0.0509 | -20.5029
-2.5 | -0.0491 | 0.00505 | -0.051 | -9.7228
-2 | 0.0078 | 0.00494 | -0.0511 | 1.5789
-1 | 0.1217 | 0.00478 | -0.0513 | 25.4603
-0.5 | 0.1786 | 0.00477 | -0.0514 | 37.4423
0 | 0.2354 | 0.00479 | -0.0515 | 49.1441
0.5 | 0.2922 | 0.00483 | -0.0516 | 60.4969
1 | 0.3489 | 0.0049 | -0.0517 | 71.2041
1.5 | 0.4056 | 0.00498 | -0.0517 | 81.4458
2 | 0.4621 | 0.00507 | -0.0518 | 91.144
2.5 | 0.5185 | 0.00522 | -0.0518 | 99.3295
3 | 0.5748 | 0.00535 | -0.0519 | 107.4393
3.5 | 0.6309 | 0.00552 | -0.0519 | 114.2935
4 | 0.6867 | 0.00572 | -0.0519 | 120.0524
4.5 | 0.7421 | 0.00597 | -0.0519 | 124.3049
5 | 0.7975 | 0.00609 | -0.0518 | 130.9524
5.5 | 0.8499 | 0.00606 | -0.051 | 140.2475
6 | 0.9049 | 0.00646 | -0.0509 | 140.0774
6.5 | 0.9596 | 0.0069 | -0.0507 | 139.0725
7 | 1.0142 | 0.00732 | -0.0505 | 138.5519
7.5 | 1.0686 | 0.00771 | -0.0502 | 138.5992
8 | 1.122 | 0.00829 | -0.0498 | 135.3438
8.5 | 1.1753 | 0.00888 | -0.0494 | 132.3536
9 | 1.2283 | 0.00941 | -0.0491 | 130.5313
9.5 | 1.2809 | 0.00997 | -0.0487 | 128.4754
10 | 1.3331 | 0.01055 | -0.0483 | 126.3602
10.5 | 1.3848 | 0.01116 | -0.0478 | 124.086
11 | 1.436 | 0.01178 | -0.0473 | 121.9015
11.5 | 1.4865 | 0.01244 | -0.0468 | 119.4936
12 | 1.5363 | 0.01315 | -0.0462 | 116.8289
12.5 | 1.5853 | 0.01391 | -0.0455 | 113.9684
13 | 1.6333 | 0.01474 | -0.0447 | 110.8073
13.5 | 1.6801 | 0.01565 | -0.0438 | 107.3546
14 | 1.7251 | 0.01668 | -0.0427 | 103.4233
14.5 | 1.7675 | 0.01795 | -0.0413 | 98.468
15.5 | 1.8273 | 0.02286 | -0.0359 | 79.9344
16 | 1.8525 | 0.02513 | -0.0328 | 73.7167
16.5 | 1.8633 | 0.02771 | -0.0281 | 67.2429
17 | 1.8551 | 0.03122 | -0.0227 | 59.4202
17.5 | 1.8388 | 0.0373 | -0.0213 | 49.2976
18 | 1.8076 | 0.0477 | -0.0252 | 37.8952
18.5 | 1.7538 | 0.06374 | -0.034 | 27.5149
19 | 1.6511 | 0.08948 | -0.048 | 18.4522
19.5 | 1.4627 | 0.13379 | -0.0717 | 10.9328

## 115. Re 12M Mach 0.10 (1)
BIGFOIL.COM POLAR EXPORT
ag16
AG16 |  |  |  | Cl Max: | 0.988 | at alpha= | 8 | deg
JavaFoil+Calcfoil stall+Eppler ext transition |  |  |  | L/D Max: | 105.753 | at alpha= | 6.5 | deg
Re: | 12000000 |  |  | Cd Min: | 0.00689 | at alpha= | -1 | deg
Mach: | 0.1 |  |  | Cl=0 at alpha= | -2.1379 | deg
|  |  |  | @ Cl=0.1, Cd= | 0.0069066
|  |  |  | @ Cl=0.4, Cd= | 0.0071303
|  |  |  | @ Cl=0.6, Cd= | 0.04128
alpha (deg) | Cl | Cd | Cm | Cl/Cd
-13.5 | -0.266 | 0.08168 | -0.029 | -3.251
-13 | -0.284 | 0.07666 | -0.029 | -3.711
-12.5 | -0.304 | 0.07162 | -0.03 | -4.242
-12 | -0.323 | 0.06689 | -0.03 | -4.832
-11.5 | -0.346 | 0.05667 | -0.033 | -6.11
-11 | -0.369 | 0.04766 | -0.036 | -7.749
-10.5 | -0.4 | 0.03251 | -0.04 | -12.299
-10 | -0.435 | 0.01859 | -0.044 | -23.407
-9.5 | -0.484 | 0.00982 | -0.048 | -49.26
-9 | -0.491 | 0.00933 | -0.048 | -52.595
-8.5 | -0.492 | 0.00903 | -0.048 | -54.515
-8 | -0.487 | 0.00879 | -0.048 | -55.442
-7.5 | -0.475 | 0.00862 | -0.048 | -55.137
-7 | -0.456 | 0.0084 | -0.048 | -54.27
-6.5 | -0.43 | 0.00821 | -0.048 | -52.336
-6 | -0.396 | 0.00806 | -0.048 | -49.216
-5.5 | -0.357 | 0.0079 | -0.048 | -45.176
-5 | -0.312 | 0.00776 | -0.048 | -40.29
-4.5 | -0.264 | 0.00763 | -0.049 | -34.559
-4 | -0.211 | 0.00754 | -0.049 | -28.023
-3.5 | -0.156 | 0.00745 | -0.049 | -20.989
-3 | -0.1 | 0.00736 | -0.049 | -13.539
-2.5 | -0.042 | 0.0071 | -0.049 | -5.944
-2 | 0.016 | 0.00699 | -0.049 | 2.26
-1.5 | 0.074 | 0.00692 | -0.049 | 10.706
-1 | 0.132 | 0.00689 | -0.049 | 19.221
-0.5 | 0.191 | 0.00691 | -0.049 | 27.594
0 | 0.249 | 0.00695 | -0.049 | 35.849
0.5 | 0.307 | 0.007 | -0.049 | 43.874
1 | 0.365 | 0.00707 | -0.049 | 51.648
1.5 | 0.423 | 0.00717 | -0.049 | 59.077
2 | 0.481 | 0.00729 | -0.049 | 66.012
2.5 | 0.539 | 0.00743 | -0.049 | 72.545
3 | 0.596 | 0.00755 | -0.049 | 78.938
3.5 | 0.653 | 0.00774 | -0.049 | 84.434
4 | 0.709 | 0.00797 | -0.049 | 88.951
4.5 | 0.762 | 0.00826 | -0.049 | 92.227
5 | 0.812 | 0.00859 | -0.049 | 94.555
5.5 | 0.858 | 0.00897 | -0.049 | 95.641
6 | 0.899 | 0.00936 | -0.049 | 96.075
6.5 | 0.934 | 0.00883 | -0.05 | 105.753
7 | 0.962 | 0.00922 | -0.05 | 104.383
7.5 | 0.981 | 0.00962 | -0.05 | 101.977
8 | 0.988 | 0.01009 | -0.05 | 97.9
8.5 | 0.984 | 0.0106 | -0.05 | 92.866
9 | 0.97 | 0.01112 | -0.05 | 87.23
9.5 | 0.946 | 0.01173 | -0.05 | 80.68
10 | 0.914 | 0.01232 | -0.05 | 74.216
10.5 | 0.875 | 0.01314 | -0.05 | 66.603
11 | 0.831 | 0.01416 | -0.05 | 58.674
11.5 | 0.769 | 0.01541 | -0.049 | 49.919
12 | 0.701 | 0.01922 | -0.048 | 36.48
12.5 | 0.63 | 0.02781 | -0.045 | 22.636
13 | 0.562 | 0.04128 | -0.043 | 13.62

## 116. Re 12M Mach 0.10 (2)
BIGFOIL.COM POLAR EXPORT
ag16
AG16 |  |  |  | Cl Max: | 1.8006 | at alpha= | 15.5 | deg
XFOIL ncrit=9 |  |  |  | L/D Max: | 140.443 | at alpha= | 5.5 | deg
Re: | 12000000 |  |  | Cd Min: | 0.00477 | at alpha= | -0.5 | deg
Mach: | 0.1 |  |  | Cl=0 at alpha= | -2.0681 | deg
|  |  |  | @ Cl=0.1, Cd= | 0.0048072
|  |  |  | @ Cl=0.4, Cd= | 0.0049775
|  |  |  | @ Cl=0.6, Cd= | 0.0054259
alpha (deg) | Cl | Cd | Cm | Cl/Cd
-8 | -0.6747 | 0.00693 | -0.0522 | -97.3593
-7.5 | -0.6158 | 0.00654 | -0.0526 | -94.159
-7 | -0.5621 | 0.00635 | -0.0518 | -88.5197
-6.5 | -0.5061 | 0.0062 | -0.0515 | -81.629
-6 | -0.4496 | 0.00607 | -0.0513 | -74.0692
-5.5 | -0.3928 | 0.00593 | -0.0512 | -66.2395
-5 | -0.3358 | 0.00577 | -0.0512 | -58.1976
-4.5 | -0.2786 | 0.00554 | -0.0512 | -50.2888
-3.5 | -0.1641 | 0.00527 | -0.0512 | -31.1385
-3 | -0.1068 | 0.00517 | -0.0512 | -20.6576
-2.5 | -0.0495 | 0.00506 | -0.0513 | -9.7826
-2 | 0.0078 | 0.00494 | -0.0514 | 1.5789
-1.5 | 0.065 | 0.00485 | -0.0515 | 13.4021
-1 | 0.1223 | 0.00478 | -0.0516 | 25.5858
-0.5 | 0.1796 | 0.00477 | -0.0517 | 37.652
0 | 0.2367 | 0.00479 | -0.0518 | 49.4154
0.5 | 0.2939 | 0.00483 | -0.0518 | 60.8489
1 | 0.3509 | 0.0049 | -0.0519 | 71.6122
1.5 | 0.4079 | 0.00499 | -0.052 | 81.7435
2 | 0.4648 | 0.00508 | -0.052 | 91.4961
2.5 | 0.5215 | 0.00522 | -0.0521 | 99.9042
3 | 0.5781 | 0.00536 | -0.0521 | 107.8545
3.5 | 0.6346 | 0.00553 | -0.0521 | 114.7559
4 | 0.6909 | 0.00573 | -0.0521 | 120.5759
4.5 | 0.7467 | 0.00599 | -0.052 | 124.6578
5 | 0.8025 | 0.00611 | -0.0519 | 131.3421
5.5 | 0.8553 | 0.00609 | -0.0511 | 140.4433
6 | 0.9107 | 0.00651 | -0.0509 | 139.8925
6.5 | 0.966 | 0.00694 | -0.0506 | 139.1931
7 | 1.0211 | 0.00736 | -0.0504 | 138.7364
7.5 | 1.0759 | 0.0078 | -0.0501 | 137.9359
8 | 1.13 | 0.00839 | -0.0496 | 134.6841
8.5 | 1.1839 | 0.00899 | -0.0491 | 131.6908
9 | 1.2375 | 0.00954 | -0.0487 | 129.717
9.5 | 1.2908 | 0.01012 | -0.0482 | 127.5494
10 | 1.3436 | 0.01074 | -0.0476 | 125.1024
10.5 | 1.396 | 0.01137 | -0.047 | 122.7792
11 | 1.4479 | 0.01203 | -0.0464 | 120.3574
11.5 | 1.4991 | 0.01274 | -0.0457 | 117.6688
12 | 1.5496 | 0.01351 | -0.0449 | 114.7002
12.5 | 1.599 | 0.01436 | -0.044 | 111.351
13 | 1.6471 | 0.01533 | -0.0429 | 107.4429
13.5 | 1.6929 | 0.01653 | -0.0416 | 102.4138
14.5 | 1.7587 | 0.02178 | -0.0362 | 80.7484
15 | 1.785 | 0.02447 | -0.0331 | 72.9465
15.5 | 1.8006 | 0.02759 | -0.029 | 65.2628
16 | 1.7831 | 0.03171 | -0.0222 | 56.2315
16.5 | 1.7593 | 0.03873 | -0.0211 | 45.4247
17 | 1.7281 | 0.04987 | -0.0264 | 34.6521
17.5 | 1.6671 | 0.06813 | -0.0374 | 24.4694
18 | 1.5698 | 0.09366 | -0.0514 | 16.7606
18.5 | 1.4576 | 0.1227 | -0.0663 | 11.8794
19 | 1.3371 | 0.1567 | -0.0854 | 8.5329

## 117. Re 12M Mach 0.25 (1)
BIGFOIL.COM POLAR EXPORT
ag16
AG16 |  |  |  | Cl Max: | 0.969 | at alpha= | 7.5 | deg
JavaFoil+Calcfoil stall+Eppler ext transition |  |  |  | L/D Max: | 103.338 | at alpha= | 6.5 | deg
Re: | 12000000 |  |  | Cd Min: | 0.00693 | at alpha= | -1 | deg
Mach: | 0.25 |  |  | Cl=0 at alpha= | -2.1356 | deg
|  |  |  | @ Cl=0.1, Cd= | 0.06631
|  |  |  | @ Cl=0.4, Cd= | 0.06631
|  |  |  | @ Cl=0.6, Cd= | 0.06631
alpha (deg) | Cl | Cd | Cm | Cl/Cd
-12.5 | -0.059 | 0.07884 | -0.028 | -0.746
-12 | -0.056 | 0.07342 | -0.028 | -0.765
-11.5 | -0.054 | 0.06585 | -0.03 | -0.815
-11 | -0.098 | 0.06242 | -0.03 | -1.578
-10.5 | -0.171 | 0.0555 | -0.033 | -3.076
-10 | -0.225 | 0.04695 | -0.035 | -4.798
-9.5 | -0.277 | 0.03507 | -0.039 | -7.899
-9 | -0.359 | 0.01045 | -0.049 | -34.365
-8.5 | -0.398 | 0.00944 | -0.049 | -42.17
-8 | -0.421 | 0.00909 | -0.05 | -46.304
-7.5 | -0.431 | 0.00888 | -0.05 | -48.615
-7 | -0.43 | 0.00859 | -0.05 | -50.036
-6.5 | -0.416 | 0.00839 | -0.05 | -49.631
-6 | -0.392 | 0.00822 | -0.05 | -47.684
-5.5 | -0.358 | 0.00802 | -0.05 | -44.643
-5 | -0.316 | 0.00785 | -0.05 | -40.285
-4.5 | -0.269 | 0.00771 | -0.05 | -34.823
-4 | -0.216 | 0.00761 | -0.05 | -28.4
-3.5 | -0.16 | 0.00752 | -0.05 | -21.318
-3 | -0.102 | 0.00741 | -0.05 | -13.801
-2.5 | -0.043 | 0.00715 | -0.05 | -6.067
-2 | 0.016 | 0.00704 | -0.05 | 2.307
-1.5 | 0.076 | 0.00696 | -0.05 | 10.931
-1 | 0.136 | 0.00693 | -0.05 | 19.635
-0.5 | 0.196 | 0.00695 | -0.05 | 28.183
0 | 0.256 | 0.00698 | -0.05 | 36.665
0.5 | 0.316 | 0.00705 | -0.05 | 44.788
1 | 0.375 | 0.00713 | -0.05 | 52.66
1.5 | 0.435 | 0.00722 | -0.05 | 60.222
2 | 0.494 | 0.00735 | -0.05 | 67.244
2.5 | 0.554 | 0.0075 | -0.051 | 73.862
3 | 0.613 | 0.00765 | -0.051 | 80.127
3.5 | 0.671 | 0.00784 | -0.051 | 85.541
4 | 0.728 | 0.00811 | -0.051 | 89.782
4.5 | 0.782 | 0.00841 | -0.051 | 92.987
5 | 0.832 | 0.00877 | -0.051 | 94.87
5.5 | 0.876 | 0.00918 | -0.051 | 95.461
6 | 0.914 | 0.0096 | -0.051 | 95.203
6.5 | 0.944 | 0.00913 | -0.051 | 103.338
7 | 0.963 | 0.00958 | -0.051 | 100.565
7.5 | 0.969 | 0.01005 | -0.051 | 96.396
8 | 0.955 | 0.01061 | -0.051 | 89.962
8.5 | 0.922 | 0.01122 | -0.051 | 82.187
9 | 0.872 | 0.01189 | -0.051 | 73.381
9.5 | 0.806 | 0.01274 | -0.051 | 63.234
10 | 0.724 | 0.0137 | -0.051 | 52.817
10.5 | 0.619 | 0.01507 | -0.05 | 41.082
11 | 0.498 | 0.02025 | -0.048 | 24.595
11.5 | 0.369 | 0.03563 | -0.044 | 10.365
12 | 0.247 | 0.05139 | -0.04 | 4.814
12.5 | 0.085 | 0.06631 | -0.037 | 1.286

## 118. Re 12M Mach 0.25 (2)
BIGFOIL.COM POLAR EXPORT
ag16
AG16 |  |  |  | Cl Max: | 1.5649 | at alpha= | 12 | deg
XFOIL ncrit=9 |  |  |  | L/D Max: | 140.763 | at alpha= | 5.5 | deg
Re: | 12000000 |  |  | Cd Min: | 0.00478 | at alpha= | -0.5 | deg
Mach: | 0.25 |  |  | Cl=0 at alpha= | -2.0624 | deg
|  |  |  | @ Cl=0.1, Cd= | 0.0048262
|  |  |  | @ Cl=0.4, Cd= | 0.004975
|  |  |  | @ Cl=0.6, Cd= | 0.005409
alpha (deg) | Cl | Cd | Cm | Cl/Cd
-20 | -0.8824 | 0.27304 | 0.0992 | -3.2318
-19.5 | -0.8639 | 0.26594 | 0.0947 | -3.2485
-19 | -0.8455 | 0.25875 | 0.0904 | -3.2676
-18.5 | -0.8272 | 0.25148 | 0.0861 | -3.2893
-18 | -0.809 | 0.24414 | 0.0818 | -3.3137
-17.5 | -0.7912 | 0.23673 | 0.0777 | -3.3422
-17 | -0.7738 | 0.22928 | 0.0737 | -3.3749
-16.5 | -0.7568 | 0.22174 | 0.0698 | -3.413
-16 | -0.7401 | 0.21396 | 0.0659 | -3.4591
-15.5 | -0.7297 | 0.20217 | 0.0612 | -3.6093
-15 | -0.7155 | 0.19391 | 0.0575 | -3.6899
-14 | -0.6864 | 0.17893 | 0.0506 | -3.8361
-13.5 | -0.6716 | 0.17222 | 0.0475 | -3.8997
-13 | -0.6577 | 0.16529 | 0.0445 | -3.9791
-12.5 | -0.644 | 0.15806 | 0.0415 | -4.0744
-12 | -0.6307 | 0.15065 | 0.0387 | -4.1865
-11.5 | -0.62 | 0.14269 | 0.0357 | -4.3451
-11 | -0.6108 | 0.13463 | 0.0327 | -4.5369
-10.5 | -0.6914 | 0.10264 | 0.0198 | -6.7362
-10 | -0.7312 | 0.08514 | 0.0095 | -8.5882
-9.5 | -0.762 | 0.06999 | -0.0027 | -10.8873
-8.5 | -0.7613 | 0.01473 | -0.0563 | -51.6836
-8 | -0.7074 | 0.01024 | -0.0566 | -69.082
-7.5 | -0.6454 | 0.00787 | -0.0569 | -82.0076
-7 | -0.5892 | 0.00673 | -0.0554 | -87.5483
-6.5 | -0.5297 | 0.00645 | -0.0547 | -82.124
-6 | -0.4697 | 0.00626 | -0.0542 | -75.0319
-5.5 | -0.4098 | 0.0061 | -0.0538 | -67.1803
-5 | -0.35 | 0.00592 | -0.0535 | -59.1216
-4.5 | -0.2902 | 0.00566 | -0.0532 | -51.2721
-4 | -0.2303 | 0.00542 | -0.053 | -42.4908
-3.5 | -0.1708 | 0.00532 | -0.0529 | -32.1053
-3 | -0.1113 | 0.0052 | -0.0528 | -21.4038
-2.5 | -0.0519 | 0.00509 | -0.0528 | -10.1965
-2 | 0.0074 | 0.00497 | -0.0528 | 1.4889
-1.5 | 0.0666 | 0.00486 | -0.0529 | 13.7037
-1 | 0.1258 | 0.0048 | -0.053 | 26.2083
-0.5 | 0.1849 | 0.00478 | -0.0531 | 38.682
0 | 0.2439 | 0.0048 | -0.0531 | 50.8125
0.5 | 0.3029 | 0.00485 | -0.0532 | 62.4536
1 | 0.3618 | 0.00491 | -0.0532 | 73.6864
1.5 | 0.4206 | 0.00501 | -0.0533 | 83.9521
2 | 0.4794 | 0.00511 | -0.0533 | 93.816
2.5 | 0.5381 | 0.00525 | -0.0533 | 102.4952
3 | 0.5969 | 0.0054 | -0.0532 | 110.537
3.5 | 0.6555 | 0.00557 | -0.0531 | 117.684
4 | 0.7139 | 0.00581 | -0.053 | 122.8744
4.5 | 0.772 | 0.00609 | -0.0527 | 126.7652
5 | 0.8303 | 0.00621 | -0.0525 | 133.7037
5.5 | 0.8854 | 0.00629 | -0.0514 | 140.7631
6 | 0.9437 | 0.00672 | -0.0509 | 140.4315
6.5 | 1.0018 | 0.00721 | -0.0503 | 138.9459
7 | 1.0599 | 0.00767 | -0.0497 | 138.1877
7.5 | 1.1178 | 0.00824 | -0.0489 | 135.6553
8 | 1.175 | 0.009 | -0.0479 | 130.5556
8.5 | 1.2321 | 0.00973 | -0.0469 | 126.629
9 | 1.2892 | 0.01047 | -0.0458 | 123.1328
9.5 | 1.346 | 0.01127 | -0.0445 | 119.4321
10 | 1.402 | 0.01221 | -0.0431 | 114.8239
10.5 | 1.4565 | 0.01339 | -0.0414 | 108.7752
11 | 1.5072 | 0.01517 | -0.0392 | 99.354
11.5 | 1.5474 | 0.01837 | -0.036 | 84.2352
12 | 1.5649 | 0.02397 | -0.0311 | 65.2858
12.5 | 1.5515 | 0.03136 | -0.0252 | 49.4739
13 | 1.5133 | 0.03837 | -0.0206 | 39.4397
13.5 | 1.4799 | 0.05064 | -0.0286 | 29.2239
14 | 1.4479 | 0.06636 | -0.0404 | 21.8189
14.5 | 1.4129 | 0.08213 | -0.0494 | 17.2032
15 | 1.3764 | 0.09717 | -0.0565 | 14.1649
15.5 | 1.3378 | 0.11226 | -0.0634 | 11.917
16 | 1.3015 | 0.12715 | -0.0706 | 10.2359
16.5 | 1.2644 | 0.14308 | -0.0788 | 8.837
17 | 1.2286 | 0.15992 | -0.0883 | 7.6826

## 119. Re 12M Mach 0.50 (1)
BIGFOIL.COM POLAR EXPORT
ag16
AG16 |  |  |  | Cl Max: | 1.175 | at alpha= | 20 | deg
JavaFoil+Calcfoil stall+Eppler ext transition |  |  |  | L/D Max: | 94.125 | at alpha= | 4.5 | deg
Re: | 12000000 |  |  | Cd Min: | 0.00711 | at alpha= | -1 | deg
Mach: | 0.5 |  |  | Cl=0 at alpha= | -2.1364 | deg
|  |  |  | @ Cl=0.1, Cd= | 0.0071488
|  |  |  | @ Cl=0.4, Cd= | 0.0073283
|  |  |  | @ Cl=0.6, Cd= | 0.0078055
alpha (deg) | Cl | Cd | Cm | Cl/Cd
-20 | -0.954 | 0.15516 | -0.033 | -6.148
-19.5 | -0.927 | 0.15092 | -0.033 | -6.144
-19 | -0.902 | 0.14153 | -0.033 | -6.373
-18.5 | -0.878 | 0.13339 | -0.034 | -6.584
-18 | -0.852 | 0.12654 | -0.033 | -6.731
-17.5 | -0.822 | 0.1246 | -0.032 | -6.601
-17 | -0.796 | 0.11685 | -0.032 | -6.816
-16.5 | -0.772 | 0.10878 | -0.033 | -7.094
-16 | -0.744 | 0.11412 | -0.032 | -6.52
-15.5 | -0.718 | 0.10763 | -0.032 | -6.667
-15 | -0.691 | 0.10154 | -0.032 | -6.807
-14.5 | -0.668 | 0.09147 | -0.033 | -7.3
-14 | -0.645 | 0.08257 | -0.035 | -7.811
-13.5 | -0.61 | 0.09457 | -0.03 | -6.449
-13 | -0.584 | 0.08832 | -0.03 | -6.608
-12.5 | -0.561 | 0.07723 | -0.033 | -7.259
-12 | -0.538 | 0.06847 | -0.035 | -7.858
-11.5 | -0.525 | 0.05187 | -0.041 | -10.122
-11 | -0.477 | 0.0712 | -0.03 | -6.703
-10.5 | -0.456 | 0.06038 | -0.035 | -7.551
-10 | -0.442 | 0.04485 | -0.041 | -9.862
-9.5 | -0.397 | 0.05981 | -0.03 | -6.644
-9 | -0.374 | 0.05255 | -0.034 | -7.113
-8.5 | -0.375 | 0.02654 | -0.046 | -14.118
-8 | -0.323 | 0.0438 | -0.037 | -7.377
-7.5 | -0.306 | 0.03154 | -0.043 | -9.716
-7 | -0.324 | 0.00928 | -0.055 | -34.962
-6.5 | -0.291 | 0.00918 | -0.056 | -31.709
-6 | -0.258 | 0.00881 | -0.056 | -29.267
-5.5 | -0.225 | 0.00862 | -0.056 | -26.044
-5 | -0.191 | 0.00846 | -0.056 | -22.621
-4.5 | -0.27 | 0.00822 | -0.056 | -32.899
-4 | -0.232 | 0.00798 | -0.056 | -29.073
-3.5 | -0.176 | 0.00781 | -0.056 | -22.567
-3 | -0.114 | 0.00767 | -0.056 | -14.795
-2.5 | -0.048 | 0.00736 | -0.056 | -6.563
-2 | 0.018 | 0.00726 | -0.056 | 2.498
-1.5 | 0.085 | 0.00716 | -0.056 | 11.882
-1 | 0.152 | 0.00711 | -0.056 | 21.397
-0.5 | 0.219 | 0.00713 | -0.056 | 30.727
0 | 0.286 | 0.00718 | -0.056 | 39.841
0.5 | 0.353 | 0.00725 | -0.056 | 48.674
1 | 0.419 | 0.00736 | -0.056 | 56.988
1.5 | 0.486 | 0.00748 | -0.056 | 64.954
2 | 0.552 | 0.00766 | -0.056 | 72.124
2.5 | 0.618 | 0.00786 | -0.056 | 78.714
3 | 0.684 | 0.00807 | -0.057 | 84.764
3.5 | 0.748 | 0.00835 | -0.057 | 89.561
4 | 0.81 | 0.00874 | -0.057 | 92.704
4.5 | 0.865 | 0.00919 | -0.057 | 94.125
5 | 0.907 | 0.00999 | -0.057 | 90.764
5.5 | 0.925 | 0.01053 | -0.057 | 87.815
6 | 0.88 | 0.011 | -0.057 | 80.045
6.5 | 0.575 | 0.01107 | -0.057 | 51.906
7 | 0.607 | 0.01184 | -0.057 | 51.288
7.5 | 0.64 | 0.01259 | -0.057 | 50.847
8 | 0.673 | 0.01358 | -0.057 | 49.572
8.5 | 0.706 | 0.01404 | -0.057 | 50.262
9 | 0.694 | 0.02047 | -0.053 | 33.909
9.5 | 0.756 | 0.01594 | -0.056 | 47.412
10 | 0.719 | 0.0329 | -0.049 | 21.863
10.5 | 0.676 | 0.07452 | -0.031 | 9.072
11 | 0.772 | 0.03787 | -0.049 | 20.374
11.5 | 0.741 | 0.07202 | -0.037 | 10.291
12 | 0.757 | 0.08647 | -0.032 | 8.751
12.5 | 0.807 | 0.06953 | -0.041 | 11.604
13 | 0.814 | 0.08813 | -0.035 | 9.237
13.5 | 0.842 | 0.09327 | -0.036 | 9.028
14 | 0.877 | 0.08551 | -0.039 | 10.254
14.5 | 0.896 | 0.09684 | -0.036 | 9.248
15 | 0.927 | 0.09913 | -0.038 | 9.352
15.5 | 0.946 | 0.10279 | -0.036 | 9.208
16 | 0.972 | 0.11312 | -0.036 | 8.59
16.5 | 1.003 | 0.11473 | -0.038 | 8.743
17 | 1.028 | 0.12277 | -0.038 | 8.37
17.5 | 1.045 | 0.13957 | -0.035 | 7.488
18 | 1.073 | 0.143 | -0.036 | 7.506
18.5 | 1.101 | 0.1481 | -0.037 | 7.435
19 | 1.122 | 0.16682 | -0.036 | 6.725
19.5 | 1.148 | 0.17525 | -0.036 | 6.552
20 | 1.175 | 0.17921 | -0.037 | 6.559

## 120. Re 12M Mach 0.50 (2)
BIGFOIL.COM POLAR EXPORT
ag16
AG16 |  |  |  | Cl Max: | 1.2258 | at alpha= | 7.5 | deg
XFOIL ncrit=9 |  |  |  | L/D Max: | 144.346 | at alpha= | 5.5 | deg
Re: | 12000000 |  |  | Cd Min: | 0.00485 | at alpha= | -0.5 | deg
Mach: | 0.5 |  |  | Cl=0 at alpha= | -2.0387 | deg
|  |  |  | @ Cl=0.1, Cd= | 0.0049146
|  |  |  | @ Cl=0.4, Cd= | 0.0050045
|  |  |  | @ Cl=0.6, Cd= | 0.0054069
alpha (deg) | Cl | Cd | Cm | Cl/Cd
-20 | -0.9641 | 0.29903 | 0.1151 | -3.2241
-19.5 | -0.9414 | 0.2904 | 0.1098 | -3.2417
-19 | -0.9187 | 0.28165 | 0.1045 | -3.2618
-18.5 | -0.8959 | 0.27285 | 0.0993 | -3.2835
-18 | -0.8732 | 0.26406 | 0.0941 | -3.3068
-17.5 | -0.8506 | 0.25529 | 0.0891 | -3.3319
-17 | -0.8283 | 0.24652 | 0.0842 | -3.36
-16.5 | -0.8064 | 0.23776 | 0.0794 | -3.3917
-16 | -0.7849 | 0.229 | 0.0747 | -3.4275
-15.5 | -0.7651 | 0.22001 | 0.07 | -3.4776
-15 | -0.7447 | 0.21092 | 0.0655 | -3.5307
-14.5 | -0.7253 | 0.20155 | 0.061 | -3.5986
-14 | -0.7066 | 0.19245 | 0.0567 | -3.6716
-13.5 | -0.6883 | 0.18362 | 0.0528 | -3.7485
-13 | -0.4768 | 0.14997 | 0.0209 | -3.1793
-12.5 | -0.474 | 0.14568 | 0.0196 | -3.2537
-12 | -0.6334 | 0.16013 | 0.042 | -3.9555
-11.5 | -0.618 | 0.15176 | 0.0386 | -4.0722
-11 | -0.604 | 0.14342 | 0.0353 | -4.2114
-10.5 | -0.5911 | 0.13504 | 0.032 | -4.3772
-10 | -0.5795 | 0.12667 | 0.0287 | -4.5749
-9.5 | -0.5732 | 0.11741 | 0.025 | -4.882
-9 | -0.5654 | 0.10861 | 0.0213 | -5.2058
-8.5 | -0.5605 | 0.09931 | 0.0172 | -5.6439
-8 | -0.5582 | 0.08963 | 0.0125 | -6.2278
-7.5 | -0.5581 | 0.07988 | 0.0071 | -6.9867
-7 | -0.5598 | 0.07064 | 0.0012 | -7.9247
-6.5 | -0.547 | 0.05898 | -0.0139 | -9.2743
-6 | -0.5105 | 0.04196 | -0.0405 | -12.1663
-5.5 | -0.4701 | 0.02398 | -0.0585 | -19.6038
-5 | -0.4177 | 0.01061 | -0.0645 | -39.3685
-4.5 | -0.3471 | 0.00669 | -0.0635 | -51.8834
-4 | -0.2743 | 0.00584 | -0.0621 | -46.9692
-3.5 | -0.2027 | 0.00553 | -0.0611 | -36.6546
-3 | -0.1325 | 0.00538 | -0.0603 | -24.6283
-2.5 | -0.0632 | 0.00523 | -0.0598 | -12.0841
-2 | 0.0053 | 0.00507 | -0.0595 | 1.0454
-1.5 | 0.0734 | 0.00495 | -0.0593 | 14.8283
-1 | 0.1411 | 0.00486 | -0.0592 | 29.0329
-0.5 | 0.2086 | 0.00485 | -0.0591 | 43.0103
0 | 0.2759 | 0.00488 | -0.0591 | 56.5369
0.5 | 0.3431 | 0.00492 | -0.0591 | 69.7358
1 | 0.4104 | 0.00502 | -0.059 | 81.753
1.5 | 0.4778 | 0.00513 | -0.0588 | 93.1384
2 | 0.5453 | 0.00527 | -0.0586 | 103.4725
2.5 | 0.6132 | 0.00544 | -0.0582 | 112.7206
3 | 0.6814 | 0.00563 | -0.0577 | 121.0302
3.5 | 0.7501 | 0.00587 | -0.0571 | 127.7853
4 | 0.819 | 0.0062 | -0.0562 | 132.0968
4.5 | 0.8885 | 0.00656 | -0.0551 | 135.4421
5 | 0.9587 | 0.00682 | -0.0536 | 140.5718
5.5 | 1.0263 | 0.00711 | -0.051 | 144.346
6 | 1.0994 | 0.00778 | -0.0485 | 141.3111
7 | 1.218 | 0.01485 | -0.0381 | 82.0202
7.5 | 1.2258 | 0.02428 | -0.0317 | 50.486
8 | 1.2036 | 0.03419 | -0.028 | 35.2033
8.5 | 1.1658 | 0.0442 | -0.032 | 26.3756
9 | 1.1407 | 0.06075 | -0.0488 | 18.777
9.5 | 1.1135 | 0.07588 | -0.0578 | 14.6745
10 | 1.0857 | 0.08928 | -0.0642 | 12.1606
10.5 | 1.0617 | 0.10217 | -0.0704 | 10.3915
11 | 1.0413 | 0.11502 | -0.0767 | 9.0532
11.5 | 1.0256 | 0.12767 | -0.0828 | 8.0332
12 | 1.0148 | 0.14039 | -0.0891 | 7.2284
12.5 | 1.0089 | 0.15288 | -0.0953 | 6.5993

## 121. Re 14M Mach 0.00 (1)
BIGFOIL.COM POLAR EXPORT
ag16
AG16 |  |  |  | Cl Max: | 0.991 | at alpha= | 8 | deg
JavaFoil+Calcfoil stall+Eppler ext transition |  |  |  | L/D Max: | 107.288 | at alpha= | 7 | deg
Re: | 14000000 |  |  | Cd Min: | 0.00687 | at alpha= | -1 | deg
Mach: | 0 |  |  | Cl=0 at alpha= | -2.1379 | deg
|  |  |  | @ Cl=0.1, Cd= | 0.006881
|  |  |  | @ Cl=0.4, Cd= | 0.007081
|  |  |  | @ Cl=0.6, Cd= | 0.0075284
alpha (deg) | Cl | Cd | Cm | Cl/Cd
-14 | -0.287 | 0.08366 | -0.029 | -3.434
-13.5 | -0.304 | 0.07824 | -0.03 | -3.887
-13 | -0.321 | 0.07454 | -0.03 | -4.3
-12.5 | -0.338 | 0.06837 | -0.031 | -4.95
-12 | -0.356 | 0.0629 | -0.032 | -5.663
-11.5 | -0.376 | 0.05397 | -0.034 | -6.974
-11 | -0.402 | 0.04013 | -0.038 | -10.021
-10.5 | -0.437 | 0.02318 | -0.042 | -18.832
-10 | -0.493 | 0.01016 | -0.048 | -48.54
-9.5 | -0.502 | 0.00952 | -0.048 | -52.707
-9 | -0.505 | 0.00915 | -0.048 | -55.172
-8.5 | -0.503 | 0.0089 | -0.048 | -56.531
-8 | -0.495 | 0.00866 | -0.048 | -57.152
-7.5 | -0.48 | 0.00851 | -0.048 | -56.41
-7 | -0.459 | 0.00828 | -0.048 | -55.421
-6.5 | -0.431 | 0.00811 | -0.048 | -53.167
-6 | -0.397 | 0.00795 | -0.048 | -49.918
-5.5 | -0.357 | 0.0078 | -0.048 | -45.712
-5 | -0.312 | 0.00766 | -0.048 | -40.681
-4.5 | -0.263 | 0.00754 | -0.048 | -34.814
-4 | -0.21 | 0.00745 | -0.048 | -28.22
-3.5 | -0.156 | 0.00737 | -0.048 | -21.118
-3 | -0.099 | 0.00729 | -0.048 | -13.616
-2.5 | -0.042 | 0.00705 | -0.048 | -5.962
-2 | 0.016 | 0.00696 | -0.049 | 2.258
-1.5 | 0.074 | 0.00689 | -0.049 | 10.696
-1 | 0.132 | 0.00687 | -0.049 | 19.182
-0.5 | 0.19 | 0.00687 | -0.049 | 27.597
0 | 0.248 | 0.0069 | -0.049 | 35.886
0.5 | 0.306 | 0.00695 | -0.049 | 43.953
1 | 0.363 | 0.00703 | -0.049 | 51.7
1.5 | 0.421 | 0.00711 | -0.049 | 59.201
2 | 0.479 | 0.00723 | -0.049 | 66.21
2.5 | 0.536 | 0.00736 | -0.049 | 72.879
3 | 0.593 | 0.00751 | -0.049 | 78.966
3.5 | 0.65 | 0.00766 | -0.049 | 84.804
4 | 0.706 | 0.0079 | -0.049 | 89.286
4.5 | 0.759 | 0.00816 | -0.049 | 92.94
5 | 0.808 | 0.00848 | -0.049 | 95.293
5.5 | 0.854 | 0.00884 | -0.049 | 96.663
6 | 0.896 | 0.00921 | -0.049 | 97.286
6.5 | 0.932 | 0.00947 | -0.049 | 98.415
7 | 0.961 | 0.00896 | -0.049 | 107.288
7.5 | 0.982 | 0.00934 | -0.049 | 105.133
8 | 0.991 | 0.00978 | -0.049 | 101.363
8.5 | 0.991 | 0.01026 | -0.049 | 96.585
9 | 0.981 | 0.01074 | -0.049 | 91.304
9.5 | 0.962 | 0.0113 | -0.05 | 85.167
10 | 0.936 | 0.0119 | -0.05 | 78.588
10.5 | 0.902 | 0.01254 | -0.05 | 71.969
11 | 0.864 | 0.01334 | -0.05 | 64.769
11.5 | 0.817 | 0.01291 | -0.049 | 63.273
12 | 0.76 | 0.01609 | -0.048 | 47.221
12.5 | 0.696 | 0.02064 | -0.047 | 33.723
13 | 0.632 | 0.0295 | -0.045 | 21.417

## 122. Re 14M Mach 0.00 (2)
BIGFOIL.COM POLAR EXPORT
ag16
AG16 |  |  |  | Cl Max: | 1.912 | at alpha= | 17 | deg
XFOIL ncrit=9 |  |  |  | L/D Max: | 143.065 | at alpha= | 6 | deg
Re: | 14000000 |  |  | Cd Min: | 0.00474 | at alpha= | -0.5 | deg
Mach: | 0 |  |  | Cl=0 at alpha= | -2.0677 | deg
|  |  |  | @ Cl=0.1, Cd= | 0.004809
|  |  |  | @ Cl=0.4, Cd= | 0.0049419
|  |  |  | @ Cl=0.6, Cd= | 0.0053868
alpha (deg) | Cl | Cd | Cm | Cl/Cd
-9.5 | -0.8343 | 0.00967 | -0.0513 | -86.2771
-8 | -0.6663 | 0.00659 | -0.0521 | -101.1077
-7.5 | -0.614 | 0.00636 | -0.0511 | -96.5409
-7 | -0.5588 | 0.00617 | -0.0509 | -90.5673
-6.5 | -0.5028 | 0.00603 | -0.0508 | -83.3831
-6 | -0.4466 | 0.0059 | -0.0508 | -75.6949
-5.5 | -0.3902 | 0.00576 | -0.0508 | -67.7431
-4 | -0.22 | 0.00529 | -0.0508 | -41.5879
-3.5 | -0.1631 | 0.00521 | -0.0509 | -31.3052
-3 | -0.1062 | 0.00512 | -0.0509 | -20.7422
-2.5 | -0.0492 | 0.00501 | -0.051 | -9.8204
-2 | 0.0077 | 0.00492 | -0.0511 | 1.565
-1.5 | 0.0647 | 0.00484 | -0.0512 | 13.3678
-0.5 | 0.1786 | 0.00474 | -0.0514 | 37.6793
0 | 0.2355 | 0.00477 | -0.0515 | 49.3711
0.5 | 0.2923 | 0.00483 | -0.0516 | 60.5176
1 | 0.3491 | 0.00487 | -0.0517 | 71.6838
1.5 | 0.4057 | 0.00495 | -0.0518 | 81.9596
2.5 | 0.5187 | 0.00519 | -0.0519 | 99.9422
3 | 0.5751 | 0.0053 | -0.0519 | 108.5094
4 | 0.687 | 0.00569 | -0.0519 | 120.7381
4.5 | 0.7425 | 0.00597 | -0.0519 | 124.3719
5 | 0.7982 | 0.00611 | -0.0519 | 130.6383
5.5 | 0.8532 | 0.00623 | -0.0518 | 136.9502
6 | 0.9056 | 0.00633 | -0.051 | 143.0648
6.5 | 0.9605 | 0.00673 | -0.0508 | 142.7192
7 | 1.0152 | 0.00713 | -0.0506 | 142.3843
7.5 | 1.0695 | 0.00753 | -0.0504 | 142.0319
8.5 | 1.1769 | 0.00855 | -0.0497 | 137.6491
9 | 1.2302 | 0.00905 | -0.0494 | 135.9337
9.5 | 1.283 | 0.00957 | -0.049 | 134.0648
10 | 1.3354 | 0.01012 | -0.0486 | 131.9565
10.5 | 1.3873 | 0.01069 | -0.0482 | 129.7755
11 | 1.4387 | 0.01129 | -0.0477 | 127.4314
11.5 | 1.4895 | 0.01194 | -0.0472 | 124.7487
12 | 1.5396 | 0.01262 | -0.0466 | 121.9968
12.5 | 1.5889 | 0.01337 | -0.0459 | 118.8407
13 | 1.6371 | 0.01417 | -0.0452 | 115.5328
13.5 | 1.6841 | 0.01508 | -0.0443 | 111.6777
14 | 1.7293 | 0.01613 | -0.0432 | 107.2102
14.5 | 1.7672 | 0.01809 | -0.0412 | 97.6893
15 | 1.807 | 0.01951 | -0.0396 | 92.6192
15.5 | 1.8436 | 0.02107 | -0.0376 | 87.4988
16 | 1.8757 | 0.02287 | -0.0352 | 82.0157
16.5 | 1.9015 | 0.02492 | -0.0322 | 76.3042
17 | 1.912 | 0.02722 | -0.0272 | 70.2425
17.5 | 1.905 | 0.03069 | -0.022 | 62.0723
18 | 1.8923 | 0.03632 | -0.0205 | 52.1008
18.5 | 1.8713 | 0.04488 | -0.023 | 41.6956
19 | 1.8292 | 0.05826 | -0.0298 | 31.3972
19.5 | 1.7376 | 0.08103 | -0.042 | 21.4439
20 | 1.5777 | 0.1179 | -0.0615 | 13.3817

## 123. Re 14M Mach 0.10 (1)
BIGFOIL.COM POLAR EXPORT
ag16
AG16 |  |  |  | Cl Max: | 0.988 | at alpha= | 8 | deg
JavaFoil+Calcfoil stall+Eppler ext transition |  |  |  | L/D Max: | 106.663 | at alpha= | 7 | deg
Re: | 14000000 |  |  | Cd Min: | 0.00687 | at alpha= | -1 | deg
Mach: | 0.1 |  |  | Cl=0 at alpha= | -2.1379 | deg
|  |  |  | @ Cl=0.1, Cd= | 0.0068865
|  |  |  | @ Cl=0.4, Cd= | 0.0070943
|  |  |  | @ Cl=0.6, Cd= | 0.03589
alpha (deg) | Cl | Cd | Cm | Cl/Cd
-13.5 | -0.266 | 0.07997 | -0.029 | -3.328
-13 | -0.285 | 0.07605 | -0.029 | -3.743
-12.5 | -0.305 | 0.07008 | -0.03 | -4.345
-12 | -0.324 | 0.06481 | -0.031 | -5.007
-11.5 | -0.346 | 0.05747 | -0.033 | -6.016
-11 | -0.371 | 0.04602 | -0.036 | -8.059
-10.5 | -0.403 | 0.03028 | -0.04 | -13.3
-10 | -0.457 | 0.01169 | -0.046 | -39.082
-9.5 | -0.484 | 0.00965 | -0.048 | -50.112
-9 | -0.491 | 0.00923 | -0.048 | -53.186
-8.5 | -0.492 | 0.00895 | -0.048 | -55.005
-8 | -0.487 | 0.00871 | -0.048 | -55.986
-7.5 | -0.475 | 0.00854 | -0.048 | -55.684
-7 | -0.456 | 0.00832 | -0.048 | -54.825
-6.5 | -0.43 | 0.00813 | -0.048 | -52.837
-6 | -0.396 | 0.00798 | -0.048 | -49.695
-5.5 | -0.357 | 0.00782 | -0.048 | -45.668
-5 | -0.312 | 0.00769 | -0.048 | -40.66
-4.5 | -0.264 | 0.00756 | -0.049 | -34.881
-4 | -0.211 | 0.00747 | -0.049 | -28.264
-3.5 | -0.156 | 0.00737 | -0.049 | -21.198
-3 | -0.1 | 0.00729 | -0.049 | -13.668
-2.5 | -0.042 | 0.00705 | -0.049 | -5.986
-2 | 0.016 | 0.00697 | -0.049 | 2.267
-1.5 | 0.074 | 0.0069 | -0.049 | 10.738
-1 | 0.132 | 0.00687 | -0.049 | 19.256
-0.5 | 0.191 | 0.00688 | -0.049 | 27.703
0 | 0.249 | 0.00691 | -0.049 | 36.032
0.5 | 0.307 | 0.00696 | -0.049 | 44.128
1 | 0.365 | 0.00704 | -0.049 | 51.895
1.5 | 0.423 | 0.00713 | -0.049 | 59.401
2 | 0.481 | 0.00724 | -0.049 | 66.436
2.5 | 0.539 | 0.00737 | -0.049 | 73.102
3 | 0.596 | 0.00753 | -0.049 | 79.217
3.5 | 0.653 | 0.00768 | -0.049 | 85.048
4 | 0.709 | 0.00792 | -0.049 | 89.479
4.5 | 0.762 | 0.00819 | -0.049 | 93.067
5 | 0.812 | 0.00852 | -0.049 | 95.354
5.5 | 0.858 | 0.00887 | -0.049 | 96.725
6 | 0.899 | 0.00926 | -0.049 | 97.04
6.5 | 0.934 | 0.00952 | -0.05 | 98.134
7 | 0.962 | 0.00902 | -0.05 | 106.663
7.5 | 0.981 | 0.00941 | -0.05 | 104.243
8 | 0.988 | 0.00986 | -0.05 | 100.235
8.5 | 0.984 | 0.01035 | -0.05 | 95.036
9 | 0.97 | 0.01088 | -0.05 | 89.148
9.5 | 0.946 | 0.01144 | -0.05 | 82.717
10 | 0.914 | 0.01202 | -0.05 | 76.04
10.5 | 0.875 | 0.01277 | -0.05 | 68.538
11 | 0.831 | 0.01368 | -0.05 | 60.737
11.5 | 0.773 | 0.01473 | -0.049 | 52.518
12 | 0.708 | 0.01752 | -0.048 | 40.405
12.5 | 0.638 | 0.0242 | -0.046 | 26.36
13 | 0.57 | 0.03589 | -0.044 | 15.882

## 124. Re 14M Mach 0.10 (2)
BIGFOIL.COM POLAR EXPORT
ag16
AG16 |  |  |  | Cl Max: | 1.8487 | at alpha= | 16 | deg
XFOIL ncrit=9 |  |  |  | L/D Max: | 143.093 | at alpha= | 6 | deg
Re: | 14000000 |  |  | Cd Min: | 0.00475 | at alpha= | -1 | deg
Mach: | 0.1 |  |  | Cl=0 at alpha= | -2.0672 | deg
|  |  |  | @ Cl=0.1, Cd= | 0.004785
|  |  |  | @ Cl=0.4, Cd= | 0.0049474
|  |  |  | @ Cl=0.6, Cd= | 0.0053709
alpha (deg) | Cl | Cd | Cm | Cl/Cd
-9 | -0.7872 | 0.00909 | -0.0523 | -86.6007
-8.5 | -0.732 | 0.00792 | -0.0521 | -92.4242
-8 | -0.6719 | 0.00708 | -0.0529 | -94.9011
-7.5 | -0.6194 | 0.00643 | -0.0518 | -96.3297
-7 | -0.5635 | 0.00622 | -0.0515 | -90.5949
-6.5 | -0.507 | 0.00606 | -0.0514 | -83.6634
-6 | -0.4502 | 0.00593 | -0.0513 | -75.9191
-5.5 | -0.3932 | 0.00579 | -0.0512 | -67.9102
-5 | -0.3361 | 0.00565 | -0.0512 | -59.4867
-4 | -0.2216 | 0.0053 | -0.0512 | -41.8113
-3.5 | -0.1643 | 0.00521 | -0.0512 | -31.5355
-3 | -0.107 | 0.00513 | -0.0512 | -20.8577
-2.5 | -0.0496 | 0.00501 | -0.0513 | -9.9002
-2 | 0.0077 | 0.00492 | -0.0514 | 1.565
-1.5 | 0.065 | 0.00484 | -0.0515 | 13.4298
-1 | 0.1223 | 0.00475 | -0.0516 | 25.7474
-0.5 | 0.1796 | 0.00475 | -0.0517 | 37.8105
0 | 0.2368 | 0.00477 | -0.0518 | 49.6436
0.5 | 0.2939 | 0.00483 | -0.0518 | 60.8489
1 | 0.351 | 0.00487 | -0.0519 | 72.0739
1.5 | 0.408 | 0.00496 | -0.052 | 82.2581
2 | 0.465 | 0.00504 | -0.052 | 92.2619
2.5 | 0.5217 | 0.0052 | -0.0521 | 100.3269
3 | 0.5785 | 0.00531 | -0.0521 | 108.9454
3.5 | 0.635 | 0.00547 | -0.0521 | 116.0878
4 | 0.6912 | 0.00571 | -0.0521 | 121.0508
4.5 | 0.7471 | 0.00598 | -0.052 | 124.9331
5 | 0.8032 | 0.00613 | -0.052 | 131.0277
5.5 | 0.8586 | 0.00626 | -0.0518 | 137.1565
6 | 0.9115 | 0.00637 | -0.051 | 143.0926
6.5 | 0.9669 | 0.00677 | -0.0508 | 142.8213
7 | 1.0222 | 0.00717 | -0.0505 | 142.5662
8 | 1.1313 | 0.00816 | -0.0498 | 138.6397
8.5 | 1.1855 | 0.00865 | -0.0494 | 137.052
9 | 1.2395 | 0.00917 | -0.049 | 135.169
9.5 | 1.293 | 0.00971 | -0.0485 | 133.1617
10 | 1.3461 | 0.01029 | -0.048 | 130.8163
10.5 | 1.3987 | 0.0109 | -0.0474 | 128.3211
11 | 1.4508 | 0.01153 | -0.0468 | 125.8283
11.5 | 1.5023 | 0.01223 | -0.0461 | 122.8373
12 | 1.553 | 0.01298 | -0.0453 | 119.6456
12.5 | 1.6027 | 0.01382 | -0.0445 | 115.9696
13 | 1.6509 | 0.0148 | -0.0434 | 111.5473
14.5 | 1.774 | 0.01995 | -0.0378 | 88.9223
15 | 1.808 | 0.02202 | -0.0353 | 82.1072
15.5 | 1.8353 | 0.02441 | -0.0322 | 75.1864
16 | 1.8487 | 0.02742 | -0.0278 | 67.4216
16.5 | 1.8338 | 0.03125 | -0.0212 | 58.6816
17 | 1.8164 | 0.03752 | -0.0199 | 48.4115
17.5 | 1.7839 | 0.04839 | -0.0245 | 36.8651
18 | 1.7215 | 0.06626 | -0.0349 | 25.981
18.5 | 1.6343 | 0.08929 | -0.0474 | 18.3033
19 | 1.5162 | 0.11878 | -0.0629 | 12.7648
19.5 | 1.3655 | 0.1585 | -0.0856 | 8.6151

## 125. Re 14M Mach 0.25 (1)
BIGFOIL.COM POLAR EXPORT
ag16
AG16 |  |  |  | Cl Max: | 0.969 | at alpha= | 7.5 | deg
JavaFoil+Calcfoil stall+Eppler ext transition |  |  |  | L/D Max: | 102.893 | at alpha= | 7 | deg
Re: | 14000000 |  |  | Cd Min: | 0.00691 | at alpha= | -1 | deg
Mach: | 0.25 |  |  | Cl=0 at alpha= | -2.1356 | deg
|  |  |  | @ Cl=0.1, Cd= | 0.06173
|  |  |  | @ Cl=0.4, Cd= | 0.06173
|  |  |  | @ Cl=0.6, Cd= | 0.06173
alpha (deg) | Cl | Cd | Cm | Cl/Cd
-12.5 | -0.059 | 0.0778 | -0.028 | -0.757
-12 | -0.056 | 0.07244 | -0.029 | -0.776
-11.5 | -0.054 | 0.06446 | -0.031 | -0.835
-11 | -0.099 | 0.06213 | -0.031 | -1.586
-10.5 | -0.172 | 0.05286 | -0.034 | -3.251
-10 | -0.228 | 0.04267 | -0.037 | -5.341
-9.5 | -0.284 | 0.02831 | -0.041 | -10.014
-9 | -0.365 | 0.01021 | -0.049 | -35.718
-8.5 | -0.398 | 0.00939 | -0.049 | -42.429
-8 | -0.421 | 0.00901 | -0.05 | -46.704
-7.5 | -0.431 | 0.00879 | -0.05 | -49.11
-7 | -0.43 | 0.0085 | -0.05 | -50.556
-6.5 | -0.416 | 0.00832 | -0.05 | -50.074
-6 | -0.392 | 0.00813 | -0.05 | -48.223
-5.5 | -0.358 | 0.00794 | -0.05 | -45.134
-5 | -0.316 | 0.00778 | -0.05 | -40.662
-4.5 | -0.269 | 0.00764 | -0.05 | -35.156
-4 | -0.216 | 0.00754 | -0.05 | -28.637
-3.5 | -0.16 | 0.00744 | -0.05 | -21.532
-3 | -0.102 | 0.00734 | -0.05 | -13.933
-2.5 | -0.043 | 0.0071 | -0.05 | -6.108
-2 | 0.016 | 0.00702 | -0.05 | 2.312
-1.5 | 0.076 | 0.00694 | -0.05 | 10.964
-1 | 0.136 | 0.00691 | -0.05 | 19.678
-0.5 | 0.196 | 0.00691 | -0.05 | 28.344
0 | 0.256 | 0.00695 | -0.05 | 36.815
0.5 | 0.316 | 0.007 | -0.05 | 45.059
1 | 0.375 | 0.00709 | -0.05 | 52.951
1.5 | 0.435 | 0.00718 | -0.05 | 60.569
2 | 0.494 | 0.0073 | -0.05 | 67.739
2.5 | 0.554 | 0.00744 | -0.051 | 74.395
3 | 0.613 | 0.00761 | -0.051 | 80.512
3.5 | 0.671 | 0.00778 | -0.051 | 86.189
4 | 0.728 | 0.00804 | -0.051 | 90.553
4.5 | 0.782 | 0.00833 | -0.051 | 93.832
5 | 0.832 | 0.00867 | -0.051 | 95.931
5.5 | 0.876 | 0.00907 | -0.051 | 96.67
6 | 0.914 | 0.0095 | -0.051 | 96.217
6.5 | 0.944 | 0.0098 | -0.051 | 96.267
7 | 0.963 | 0.00936 | -0.051 | 102.893
7.5 | 0.969 | 0.00983 | -0.051 | 98.579
8 | 0.955 | 0.01036 | -0.051 | 92.153
8.5 | 0.922 | 0.01096 | -0.051 | 84.184
9 | 0.872 | 0.01162 | -0.051 | 75.07
9.5 | 0.806 | 0.01239 | -0.051 | 65.03
10 | 0.724 | 0.01326 | -0.051 | 54.57
10.5 | 0.623 | 0.01442 | -0.051 | 43.199
11 | 0.504 | 0.01801 | -0.049 | 28.013
11.5 | 0.376 | 0.03023 | -0.045 | 12.429
12 | 0.248 | 0.05048 | -0.041 | 4.908
12.5 | 0.086 | 0.06173 | -0.038 | 1.394

## 126. Re 14M Mach 0.25 (2)
BIGFOIL.COM POLAR EXPORT
ag16
AG16 |  |  |  | Cl Max: | 1.5842 | at alpha= | 12 | deg
XFOIL ncrit=9 |  |  |  | L/D Max: | 143.541 | at alpha= | 6 | deg
Re: | 14000000 |  |  | Cd Min: | 0.00476 | at alpha= | -1 | deg
Mach: | 0.25 |  |  | Cl=0 at alpha= | -2.0623 | deg
|  |  |  | @ Cl=0.1, Cd= | 0.0047949
|  |  |  | @ Cl=0.4, Cd= | 0.0049447
|  |  |  | @ Cl=0.6, Cd= | 0.0053689
alpha (deg) | Cl | Cd | Cm | Cl/Cd
-20 | -0.8828 | 0.27309 | 0.0992 | -3.2326
-19.5 | -0.8642 | 0.26602 | 0.0947 | -3.2486
-19 | -0.8458 | 0.25885 | 0.0904 | -3.2675
-18.5 | -0.8274 | 0.25162 | 0.0861 | -3.2883
-18 | -0.8092 | 0.24431 | 0.0819 | -3.3122
-17.5 | -0.7914 | 0.23691 | 0.0778 | -3.3405
-17 | -0.774 | 0.22945 | 0.0738 | -3.3733
-16.5 | -0.7569 | 0.22192 | 0.0698 | -3.4107
-16 | -0.7468 | 0.20896 | 0.0649 | -3.5739
-15.5 | -0.7309 | 0.2015 | 0.0612 | -3.6273
-15 | -0.716 | 0.19373 | 0.0576 | -3.6959
-14.5 | -0.7004 | 0.18664 | 0.0543 | -3.7527
-14 | -0.6873 | 0.17863 | 0.0506 | -3.8476
-13.5 | -0.6727 | 0.17184 | 0.0475 | -3.9147
-13 | -0.6589 | 0.16487 | 0.0445 | -3.9965
-12.5 | -0.6459 | 0.1576 | 0.0414 | -4.0984
-12 | -0.6329 | 0.15025 | 0.0386 | -4.2123
-11.5 | -0.621 | 0.1426 | 0.0357 | -4.3548
-11 | -0.6115 | 0.13462 | 0.0328 | -4.5424
-10.5 | -0.6706 | 0.10772 | 0.0225 | -6.2254
-10 | -0.691 | 0.09381 | 0.0153 | -7.366
-9.5 | -0.7211 | 0.07876 | 0.0057 | -9.1557
-9 | -0.7362 | 0.05955 | -0.0181 | -12.3627
-8.5 | -0.7518 | 0.01931 | -0.0547 | -38.9332
-8 | -0.7003 | 0.01179 | -0.0573 | -59.3978
-7.5 | -0.6489 | 0.00832 | -0.056 | -77.9928
-7 | -0.5907 | 0.00663 | -0.0552 | -89.095
-6.5 | -0.5306 | 0.00631 | -0.0546 | -84.0887
-6 | -0.4704 | 0.00611 | -0.0541 | -76.9885
-5.5 | -0.4103 | 0.00594 | -0.0538 | -69.0741
-5 | -0.3504 | 0.00577 | -0.0535 | -60.7279
-4.5 | -0.2905 | 0.00559 | -0.0532 | -51.9678
-4 | -0.2306 | 0.00539 | -0.0531 | -42.7829
-3.5 | -0.171 | 0.00526 | -0.0529 | -32.5095
-3 | -0.1114 | 0.00515 | -0.0529 | -21.6311
-2.5 | -0.052 | 0.00503 | -0.0529 | -10.338
-2 | 0.0074 | 0.00493 | -0.0529 | 1.501
-1.5 | 0.0666 | 0.00484 | -0.0529 | 13.7603
-1 | 0.1258 | 0.00476 | -0.053 | 26.4286
-0.5 | 0.1849 | 0.00476 | -0.0531 | 38.8445
0 | 0.244 | 0.00477 | -0.0532 | 51.153
0.5 | 0.3029 | 0.00484 | -0.0532 | 62.5826
1 | 0.3619 | 0.00488 | -0.0533 | 74.1598
1.5 | 0.4208 | 0.00498 | -0.0533 | 84.498
2 | 0.4796 | 0.00507 | -0.0533 | 94.5957
2.5 | 0.5383 | 0.00522 | -0.0533 | 103.1226
3 | 0.5971 | 0.00536 | -0.0532 | 111.3993
3.5 | 0.6558 | 0.00554 | -0.0531 | 118.3755
4 | 0.7142 | 0.00579 | -0.053 | 123.3506
4.5 | 0.7726 | 0.00605 | -0.0528 | 127.7025
5 | 0.8309 | 0.00627 | -0.0525 | 132.5199
5.5 | 0.8887 | 0.00633 | -0.0521 | 140.3949
6 | 0.9445 | 0.00658 | -0.051 | 143.541
6.5 | 1.0028 | 0.00702 | -0.0505 | 142.849
7 | 1.061 | 0.00749 | -0.0498 | 141.6555
7.5 | 1.1189 | 0.00807 | -0.049 | 138.6493
8.5 | 1.2343 | 0.00933 | -0.0472 | 132.2937
9 | 1.2918 | 0.01001 | -0.0461 | 129.0509
9.5 | 1.3489 | 0.01076 | -0.0449 | 125.3625
10 | 1.4055 | 0.01163 | -0.0436 | 120.8512
10.5 | 1.4609 | 0.01269 | -0.042 | 115.1221
11 | 1.5137 | 0.01417 | -0.04 | 106.8243
11.5 | 1.5586 | 0.01677 | -0.0371 | 92.9398
12 | 1.5842 | 0.02163 | -0.0326 | 73.2409
12.5 | 1.5795 | 0.02873 | -0.0267 | 54.9774
13 | 1.5454 | 0.03535 | -0.0201 | 43.7171
13.5 | 1.5102 | 0.04572 | -0.0242 | 33.0315
14 | 1.4786 | 0.06059 | -0.0357 | 24.4034
14.5 | 1.445 | 0.0763 | -0.0457 | 18.9384
15 | 1.4093 | 0.09137 | -0.0532 | 15.4241
15.5 | 1.3718 | 0.10621 | -0.06 | 12.9159
16 | 1.3347 | 0.12105 | -0.0669 | 11.026
16.5 | 1.2958 | 0.13686 | -0.075 | 9.4681
17 | 1.2587 | 0.15325 | -0.0839 | 8.2134

## 127. Re 14M Mach 0.50 (1)
BIGFOIL.COM POLAR EXPORT
ag16
AG16 |  |  |  | Cl Max: | 1.175 | at alpha= | 20 | deg
JavaFoil+Calcfoil stall+Eppler ext transition |  |  |  | L/D Max: | 95.134 | at alpha= | 4.5 | deg
Re: | 14000000 |  |  | Cd Min: | 0.00708 | at alpha= | -1 | deg
Mach: | 0.5 |  |  | Cl=0 at alpha= | -2.1364 | deg
|  |  |  | @ Cl=0.1, Cd= | 0.0071033
|  |  |  | @ Cl=0.4, Cd= | 0.0072712
|  |  |  | @ Cl=0.6, Cd= | 0.0077309
alpha (deg) | Cl | Cd | Cm | Cl/Cd
-20 | -0.953 | 0.16523 | -0.033 | -5.769
-19.5 | -0.927 | 0.16071 | -0.032 | -5.766
-19 | -0.901 | 0.14894 | -0.033 | -6.051
-18.5 | -0.877 | 0.14092 | -0.033 | -6.22
-18 | -0.85 | 0.13408 | -0.033 | -6.342
-17.5 | -0.824 | 0.12484 | -0.033 | -6.601
-17 | -0.798 | 0.11762 | -0.033 | -6.786
-16.5 | -0.774 | 0.10909 | -0.034 | -7.093
-16 | -0.745 | 0.11257 | -0.032 | -6.616
-15.5 | -0.718 | 0.10583 | -0.032 | -6.788
-15 | -0.692 | 0.09935 | -0.032 | -6.967
-14.5 | -0.67 | 0.08865 | -0.034 | -7.56
-14 | -0.649 | 0.07833 | -0.037 | -8.284
-13.5 | -0.61 | 0.09422 | -0.03 | -6.476
-13 | -0.584 | 0.08682 | -0.031 | -6.727
-12.5 | -0.562 | 0.0753 | -0.034 | -7.464
-12 | -0.541 | 0.06565 | -0.036 | -8.235
-11.5 | -0.53 | 0.04757 | -0.042 | -11.15
-11 | -0.478 | 0.0704 | -0.031 | -6.787
-10.5 | -0.458 | 0.05844 | -0.036 | -7.835
-10 | -0.447 | 0.04105 | -0.042 | -10.887
-9.5 | -0.398 | 0.05902 | -0.031 | -6.742
-9 | -0.376 | 0.05071 | -0.035 | -7.405
-8.5 | -0.383 | 0.02132 | -0.049 | -17.979
-8 | -0.328 | 0.03908 | -0.04 | -8.394
-7.5 | -0.325 | 0.01886 | -0.049 | -17.225
-7 | -0.324 | 0.00919 | -0.055 | -35.315
-6.5 | -0.291 | 0.00907 | -0.056 | -32.101
-6 | -0.258 | 0.00871 | -0.056 | -29.612
-5.5 | -0.225 | 0.00853 | -0.056 | -26.341
-5 | -0.191 | 0.00837 | -0.056 | -22.847
-4.5 | -0.27 | 0.00814 | -0.056 | -33.249
-4 | -0.232 | 0.0079 | -0.056 | -29.373
-3.5 | -0.176 | 0.00772 | -0.056 | -22.814
-3 | -0.114 | 0.0076 | -0.056 | -14.947
-2.5 | -0.048 | 0.00737 | -0.056 | -6.558
-2 | 0.018 | 0.00724 | -0.056 | 2.504
-1.5 | 0.085 | 0.00711 | -0.056 | 11.96
-1 | 0.152 | 0.00708 | -0.056 | 21.486
-0.5 | 0.219 | 0.00709 | -0.056 | 30.887
0 | 0.286 | 0.00714 | -0.056 | 40.081
0.5 | 0.353 | 0.0072 | -0.056 | 48.974
1 | 0.419 | 0.0073 | -0.056 | 57.427
1.5 | 0.486 | 0.00745 | -0.056 | 65.27
2 | 0.552 | 0.0076 | -0.056 | 72.691
2.5 | 0.618 | 0.00778 | -0.056 | 79.454
3 | 0.684 | 0.00802 | -0.057 | 85.279
3.5 | 0.748 | 0.00828 | -0.057 | 90.37
4 | 0.81 | 0.00866 | -0.057 | 93.609
4.5 | 0.865 | 0.00909 | -0.057 | 95.134
5 | 0.907 | 0.00984 | -0.057 | 92.148
5.5 | 0.925 | 0.01038 | -0.057 | 89.071
6 | 0.88 | 0.0109 | -0.057 | 80.803
6.5 | 0.575 | 0.01156 | -0.057 | 49.721
7 | 0.607 | 0.01158 | -0.057 | 52.467
7.5 | 0.64 | 0.01226 | -0.057 | 52.248
8 | 0.673 | 0.01316 | -0.057 | 51.149
8.5 | 0.706 | 0.01358 | -0.057 | 51.957
9 | 0.706 | 0.01791 | -0.054 | 39.418
9.5 | 0.76 | 0.01525 | -0.056 | 49.835
10 | 0.733 | 0.02787 | -0.051 | 26.297
10.5 | 0.677 | 0.07343 | -0.031 | 9.216
11 | 0.785 | 0.03256 | -0.05 | 24.105
11.5 | 0.746 | 0.06818 | -0.039 | 10.948
12 | 0.757 | 0.08494 | -0.033 | 8.916
12.5 | 0.822 | 0.06037 | -0.044 | 13.611
13 | 0.818 | 0.08481 | -0.036 | 9.641
13.5 | 0.844 | 0.09072 | -0.037 | 9.304
14 | 0.889 | 0.07702 | -0.041 | 11.543
14.5 | 0.901 | 0.09208 | -0.038 | 9.788
15 | 0.931 | 0.09535 | -0.039 | 9.764
15.5 | 0.943 | 0.11338 | -0.035 | 8.316
16 | 0.967 | 0.12615 | -0.035 | 7.666
16.5 | 0.995 | 0.12955 | -0.036 | 7.684
17 | 1.022 | 0.13585 | -0.036 | 7.526
17.5 | 1.045 | 0.15088 | -0.035 | 6.923
18 | 1.072 | 0.15319 | -0.036 | 6.996
18.5 | 1.099 | 0.15837 | -0.036 | 6.939
19 | 1.122 | 0.17633 | -0.036 | 6.362
19.5 | 1.148 | 0.18561 | -0.036 | 6.186
20 | 1.175 | 0.18825 | -0.037 | 6.242

## 128. Re 14M Mach 0.50 (2)
BIGFOIL.COM POLAR EXPORT
ag16
AG16 |  |  |  | Cl Max: | 1.276 | at alpha= | 7 | deg
XFOIL ncrit=9 |  |  |  | L/D Max: | 148.069 | at alpha= | 5.5 | deg
Re: | 14000000 |  |  | Cd Min: | 0.0048 | at alpha= | -0.5 | deg
Mach: | 0.5 |  |  | Cl=0 at alpha= | -2.0386 | deg
|  |  |  | @ Cl=0.1, Cd= | 0.0048686
|  |  |  | @ Cl=0.4, Cd= | 0.0049558
|  |  |  | @ Cl=0.6, Cd= | 0.005344
alpha (deg) | Cl | Cd | Cm | Cl/Cd
-12.5 | -0.6524 | 0.16787 | 0.0454 | -3.8863
-12 | -0.6339 | 0.16017 | 0.0421 | -3.9577
-11.5 | -0.6183 | 0.15183 | 0.0387 | -4.0723
-11 | -0.6043 | 0.1435 | 0.0354 | -4.2111
-10.5 | -0.5913 | 0.13513 | 0.0321 | -4.3758
-10 | -0.5797 | 0.12678 | 0.0289 | -4.5725
-9.5 | -0.569 | 0.11835 | 0.0256 | -4.8078
-9 | -0.5654 | 0.1087 | 0.0215 | -5.2015
-8.5 | -0.5623 | 0.09898 | 0.0172 | -5.6809
-8 | -0.5636 | 0.08855 | 0.0121 | -6.3648
-7.5 | -0.5645 | 0.07901 | 0.0068 | -7.1447
-7 | -0.5662 | 0.06994 | 0.0009 | -8.0955
-6.5 | -0.5503 | 0.0578 | -0.0159 | -9.5208
-6 | -0.5122 | 0.04054 | -0.0425 | -12.6344
-5.5 | -0.4718 | 0.02315 | -0.0592 | -20.3801
-5 | -0.4187 | 0.01019 | -0.0646 | -41.0893
-4.5 | -0.3474 | 0.00677 | -0.0635 | -51.3146
-4 | -0.2745 | 0.00577 | -0.0621 | -47.5737
-3.5 | -0.203 | 0.00546 | -0.0611 | -37.1795
-2.5 | -0.0634 | 0.00518 | -0.0598 | -12.2394
-2 | 0.0053 | 0.00502 | -0.0595 | 1.0558
-1.5 | 0.0734 | 0.0049 | -0.0593 | 14.9796
-1 | 0.1412 | 0.00482 | -0.0592 | 29.2946
-0.5 | 0.2087 | 0.0048 | -0.0592 | 43.4792
0 | 0.276 | 0.00483 | -0.0591 | 57.1429
0.5 | 0.3433 | 0.00488 | -0.0591 | 70.3484
1 | 0.4106 | 0.00497 | -0.059 | 82.6157
1.5 | 0.478 | 0.00507 | -0.0589 | 94.2801
2 | 0.5457 | 0.0052 | -0.0586 | 104.9423
2.5 | 0.6136 | 0.00538 | -0.0583 | 114.052
3 | 0.6819 | 0.00557 | -0.0578 | 122.4237
3.5 | 0.7506 | 0.00582 | -0.0571 | 128.9691
4 | 0.8197 | 0.00614 | -0.0562 | 133.5016
4.5 | 0.8894 | 0.00649 | -0.0551 | 137.0416
5 | 0.9599 | 0.00685 | -0.0537 | 140.1314
5.5 | 1.0276 | 0.00694 | -0.0511 | 148.0692
6 | 1.101 | 0.00755 | -0.0488 | 145.8278
7 | 1.276 | 0.01418 | -0.033 | 89.9859

## 129. Re 16M Mach 0.00 (1)
BIGFOIL.COM POLAR EXPORT
ag16
AG16 |  |  |  | Cl Max: | 0.991 | at alpha= | 8 | deg
JavaFoil+Calcfoil stall+Eppler ext transition |  |  |  | L/D Max: | 103.403 | at alpha= | 8 | deg
Re: | 16000000 |  |  | Cd Min: | 0.00684 | at alpha= | -1 | deg
Mach: | 0 |  |  | Cl=0 at alpha= | -2.1379 | deg
|  |  |  | @ Cl=0.1, Cd= | 0.0068566
|  |  |  | @ Cl=0.4, Cd= | 0.0070538
|  |  |  | @ Cl=0.6, Cd= | 0.0074797
alpha (deg) | Cl | Cd | Cm | Cl/Cd
-14 | -0.288 | 0.08208 | -0.03 | -3.507
-13.5 | -0.305 | 0.07645 | -0.03 | -3.988
-13 | -0.321 | 0.07345 | -0.03 | -4.371
-12.5 | -0.339 | 0.06742 | -0.031 | -5.029
-12 | -0.357 | 0.06161 | -0.032 | -5.797
-11.5 | -0.379 | 0.05048 | -0.035 | -7.517
-11 | -0.408 | 0.03527 | -0.039 | -11.561
-10.5 | -0.448 | 0.01768 | -0.044 | -25.324
-10 | -0.493 | 0.00993 | -0.048 | -49.669
-9.5 | -0.502 | 0.00941 | -0.048 | -53.298
-9 | -0.505 | 0.00907 | -0.048 | -55.671
-8.5 | -0.503 | 0.00881 | -0.048 | -57.111
-8 | -0.495 | 0.0086 | -0.048 | -57.523
-7.5 | -0.48 | 0.00844 | -0.048 | -56.932
-7 | -0.459 | 0.00822 | -0.048 | -55.859
-6.5 | -0.431 | 0.00804 | -0.048 | -53.604
-6 | -0.397 | 0.00787 | -0.048 | -50.368
-5.5 | -0.357 | 0.00774 | -0.048 | -46.079
-5 | -0.312 | 0.00759 | -0.048 | -41.038
-4.5 | -0.263 | 0.00748 | -0.048 | -35.083
-4 | -0.21 | 0.00739 | -0.048 | -28.473
-3.5 | -0.156 | 0.0073 | -0.048 | -21.306
-3 | -0.099 | 0.00723 | -0.048 | -13.727
-2.5 | -0.042 | 0.007 | -0.048 | -6.003
-2 | 0.016 | 0.00694 | -0.049 | 2.265
-1.5 | 0.074 | 0.00687 | -0.049 | 10.729
-1 | 0.132 | 0.00684 | -0.049 | 19.254
-0.5 | 0.19 | 0.00685 | -0.049 | 27.682
0 | 0.248 | 0.00687 | -0.049 | 36.064
0.5 | 0.306 | 0.00692 | -0.049 | 44.144
1 | 0.363 | 0.00699 | -0.049 | 51.985
1.5 | 0.421 | 0.00709 | -0.049 | 59.421
2 | 0.479 | 0.00718 | -0.049 | 66.661
2.5 | 0.536 | 0.00731 | -0.049 | 73.362
3 | 0.593 | 0.00746 | -0.049 | 79.523
3.5 | 0.65 | 0.00762 | -0.049 | 85.333
4 | 0.706 | 0.00784 | -0.049 | 89.955
4.5 | 0.759 | 0.0081 | -0.049 | 93.677
5 | 0.808 | 0.0084 | -0.049 | 96.269
5.5 | 0.854 | 0.00874 | -0.049 | 97.776
6 | 0.896 | 0.0091 | -0.049 | 98.396
6.5 | 0.932 | 0.00938 | -0.049 | 99.316
7 | 0.961 | 0.00964 | -0.049 | 99.664
7.5 | 0.982 | 0.00986 | -0.049 | 99.567
8 | 0.991 | 0.00959 | -0.049 | 103.403
8.5 | 0.991 | 0.01005 | -0.049 | 98.572
9 | 0.981 | 0.01054 | -0.049 | 93.043
9.5 | 0.962 | 0.01108 | -0.05 | 86.831
10 | 0.936 | 0.01164 | -0.05 | 80.397
10.5 | 0.902 | 0.01229 | -0.05 | 73.447
11 | 0.864 | 0.01309 | -0.05 | 66.004
11.5 | 0.818 | 0.01316 | -0.049 | 62.165
12 | 0.764 | 0.01533 | -0.049 | 49.817
12.5 | 0.702 | 0.01884 | -0.048 | 37.272
13 | 0.639 | 0.02621 | -0.046 | 24.367

## 130. Re 16M Mach 0.00 (2)
BIGFOIL.COM POLAR EXPORT
ag16
AG16 |  |  |  | Cl Max: | 1.9429 | at alpha= | 17.5 | deg
XFOIL ncrit=9 |  |  |  | L/D Max: | 146.177 | at alpha= | 6 | deg
Re: | 16000000 |  |  | Cd Min: | 0.00471 | at alpha= | -0.5 | deg
Mach: | 0 |  |  | Cl=0 at alpha= | -2.0675 | deg
|  |  |  | @ Cl=0.1, Cd= | 0.0047586
|  |  |  | @ Cl=0.4, Cd= | 0.0049117
|  |  |  | @ Cl=0.6, Cd= | 0.0053549
alpha (deg) | Cl | Cd | Cm | Cl/Cd
-12 | -1.0888 | 0.01834 | -0.0507 | -59.3675
-11.5 | -1.0381 | 0.01715 | -0.0508 | -60.5306
-11 | -0.9855 | 0.01647 | -0.0508 | -59.8361
-10.5 | -0.9421 | 0.01148 | -0.0514 | -82.0645
-10 | -0.8903 | 0.00954 | -0.0514 | -93.3229
-9.5 | -0.8362 | 0.00852 | -0.0514 | -98.1455
-9 | -0.7813 | 0.00773 | -0.0513 | -101.0737
-8.5 | -0.722 | 0.00712 | -0.0521 | -101.4045
-8 | -0.6702 | 0.00653 | -0.0512 | -102.634
-7.5 | -0.6153 | 0.00628 | -0.0509 | -97.9777
-7 | -0.5595 | 0.00609 | -0.0508 | -91.8719
-6.5 | -0.5034 | 0.00594 | -0.0508 | -84.7475
-6 | -0.447 | 0.00579 | -0.0508 | -77.2021
-5.5 | -0.3905 | 0.00567 | -0.0508 | -68.8713
-5 | -0.3338 | 0.00554 | -0.0508 | -60.2527
-4.5 | -0.2771 | 0.00541 | -0.0508 | -51.22
-4 | -0.2201 | 0.00525 | -0.0509 | -41.9238
-3.5 | -0.1632 | 0.00516 | -0.0509 | -31.6279
-3 | -0.1063 | 0.00507 | -0.051 | -20.9665
-2.5 | -0.0493 | 0.00497 | -0.0511 | -9.9195
-2 | 0.0077 | 0.00488 | -0.0512 | 1.5779
-1 | 0.1217 | 0.00473 | -0.0514 | 25.7294
-0.5 | 0.1786 | 0.00471 | -0.0515 | 37.9193
0 | 0.2356 | 0.00474 | -0.0515 | 49.7046
0.5 | 0.2924 | 0.0048 | -0.0516 | 60.9167
1 | 0.3492 | 0.00484 | -0.0517 | 72.1488
1.5 | 0.4059 | 0.00492 | -0.0518 | 82.5
2 | 0.4625 | 0.00502 | -0.0518 | 92.1315
2.5 | 0.5189 | 0.00514 | -0.0519 | 100.9533
3 | 0.5753 | 0.00528 | -0.0519 | 108.9583
3.5 | 0.6314 | 0.00545 | -0.0519 | 115.8532
4 | 0.6873 | 0.00566 | -0.0519 | 121.4311
4.5 | 0.743 | 0.00592 | -0.0519 | 125.5068
5 | 0.7986 | 0.00611 | -0.0518 | 130.7038
5.5 | 0.8539 | 0.00632 | -0.0518 | 135.1108
6 | 0.9063 | 0.0062 | -0.0511 | 146.1774
6.5 | 0.9613 | 0.00659 | -0.0509 | 145.8725
7 | 1.016 | 0.00697 | -0.0507 | 145.7676
8 | 1.1243 | 0.00786 | -0.0502 | 143.0407
8.5 | 1.1781 | 0.00831 | -0.0499 | 141.769
9 | 1.2316 | 0.00877 | -0.0496 | 140.4333
9.5 | 1.2846 | 0.00927 | -0.0493 | 138.5761
10 | 1.3372 | 0.00979 | -0.0489 | 136.5884
10.5 | 1.3893 | 0.01035 | -0.0485 | 134.2319
11 | 1.4409 | 0.01093 | -0.048 | 131.8298
11.5 | 1.4918 | 0.01156 | -0.0475 | 129.0484
12 | 1.5421 | 0.01223 | -0.0469 | 126.0916
12.5 | 1.5916 | 0.01295 | -0.0463 | 122.9035
13 | 1.64 | 0.01375 | -0.0455 | 119.2727
13.5 | 1.6872 | 0.01466 | -0.0446 | 115.0887
14 | 1.7324 | 0.01574 | -0.0435 | 110.0635
14.5 | 1.7732 | 0.01732 | -0.0419 | 102.3788
15 | 1.8145 | 0.0186 | -0.0404 | 97.5538
15.5 | 1.8532 | 0.02 | -0.0387 | 92.66
16 | 1.8883 | 0.02158 | -0.0366 | 87.5023
16.5 | 1.9188 | 0.02336 | -0.034 | 82.1404
17 | 1.9424 | 0.02537 | -0.0307 | 76.5629
17.5 | 1.9429 | 0.02784 | -0.0246 | 69.7881
18 | 1.9366 | 0.03177 | -0.0207 | 60.9569
18.5 | 1.9258 | 0.03767 | -0.0202 | 51.1229
19 | 1.9033 | 0.0467 | -0.0233 | 40.7559
19.5 | 1.8547 | 0.06108 | -0.0305 | 30.3651
20 | 1.764 | 0.08347 | -0.0422 | 21.1333

## 131. Re 16M Mach 0.10 (1)
BIGFOIL.COM POLAR EXPORT
ag16
AG16 |  |  |  | Cl Max: | 0.988 | at alpha= | 8 | deg
JavaFoil+Calcfoil stall+Eppler ext transition |  |  |  | L/D Max: | 102.254 | at alpha= | 8 | deg
Re: | 16000000 |  |  | Cd Min: | 0.00685 | at alpha= | -1 | deg
Mach: | 0.1 |  |  | Cl=0 at alpha= | -2.1379 | deg
|  |  |  | @ Cl=0.1, Cd= | 0.0068665
|  |  |  | @ Cl=0.4, Cd= | 0.0070603
|  |  |  | @ Cl=0.6, Cd= | 0.0318
alpha (deg) | Cl | Cd | Cm | Cl/Cd
-13.5 | -0.267 | 0.07845 | -0.03 | -3.399
-13 | -0.285 | 0.07452 | -0.03 | -3.828
-12.5 | -0.305 | 0.06932 | -0.031 | -4.4
-12 | -0.325 | 0.0637 | -0.032 | -5.105
-11.5 | -0.348 | 0.05455 | -0.034 | -6.379
-11 | -0.375 | 0.04189 | -0.037 | -8.948
-10.5 | -0.411 | 0.02488 | -0.042 | -16.5
-10 | -0.472 | 0.01026 | -0.048 | -45.969
-9.5 | -0.484 | 0.00952 | -0.048 | -50.796
-9 | -0.491 | 0.00914 | -0.048 | -53.682
-8.5 | -0.492 | 0.00887 | -0.048 | -55.495
-8 | -0.487 | 0.00863 | -0.048 | -56.447
-7.5 | -0.475 | 0.00848 | -0.048 | -56.083
-7 | -0.456 | 0.00826 | -0.048 | -55.24
-6.5 | -0.43 | 0.00806 | -0.048 | -53.3
-6 | -0.396 | 0.00791 | -0.048 | -50.141
-5.5 | -0.357 | 0.00776 | -0.048 | -46.036
-5 | -0.312 | 0.00762 | -0.048 | -41.015
-4.5 | -0.264 | 0.0075 | -0.049 | -35.152
-4 | -0.211 | 0.00741 | -0.049 | -28.519
-3.5 | -0.156 | 0.00731 | -0.049 | -21.38
-3 | -0.1 | 0.00724 | -0.049 | -13.779
-2.5 | -0.042 | 0.00701 | -0.049 | -6.02
-2 | 0.016 | 0.00695 | -0.049 | 2.275
-1.5 | 0.074 | 0.00688 | -0.049 | 10.773
-1 | 0.132 | 0.00685 | -0.049 | 19.328
-0.5 | 0.191 | 0.00686 | -0.049 | 27.798
0 | 0.249 | 0.00688 | -0.049 | 36.202
0.5 | 0.307 | 0.00693 | -0.049 | 44.31
1 | 0.365 | 0.007 | -0.049 | 52.173
1.5 | 0.423 | 0.0071 | -0.049 | 59.635
2 | 0.481 | 0.00719 | -0.049 | 66.889
2.5 | 0.539 | 0.00732 | -0.049 | 73.596
3 | 0.596 | 0.00747 | -0.049 | 79.776
3.5 | 0.653 | 0.00763 | -0.049 | 85.58
4 | 0.709 | 0.00787 | -0.049 | 90.15
4.5 | 0.762 | 0.00813 | -0.049 | 93.786
5 | 0.812 | 0.00843 | -0.049 | 96.3
5.5 | 0.858 | 0.00878 | -0.049 | 97.699
6 | 0.899 | 0.00915 | -0.049 | 98.178
6.5 | 0.934 | 0.00943 | -0.05 | 99.026
7 | 0.962 | 0.0097 | -0.05 | 99.17
7.5 | 0.981 | 0.00993 | -0.05 | 98.788
8 | 0.988 | 0.00966 | -0.05 | 102.254
8.5 | 0.984 | 0.01014 | -0.05 | 96.999
9 | 0.97 | 0.01065 | -0.05 | 91.044
9.5 | 0.946 | 0.01122 | -0.05 | 84.347
10 | 0.914 | 0.01176 | -0.05 | 77.744
10.5 | 0.875 | 0.0125 | -0.05 | 70.036
11 | 0.831 | 0.01342 | -0.05 | 61.936
11.5 | 0.776 | 0.01424 | -0.05 | 54.53
12 | 0.713 | 0.01642 | -0.049 | 43.418
12.5 | 0.645 | 0.02168 | -0.047 | 29.73
13 | 0.577 | 0.0318 | -0.045 | 18.138

## 132. Re 16M Mach 0.10 (2)
BIGFOIL.COM POLAR EXPORT
ag16
AG16 |  |  |  | Cl Max: | 1.8843 | at alpha= | 16.5 | deg
XFOIL ncrit=9 |  |  |  | L/D Max: | 146.437 | at alpha= | 6 | deg
Re: | 16000000 |  |  | Cd Min: | 0.00471 | at alpha= | -0.5 | deg
Mach: | 0.1 |  |  | Cl=0 at alpha= | -2.0663 | deg
|  |  |  | @ Cl=0.1, Cd= | 0.0047592
|  |  |  | @ Cl=0.4, Cd= | 0.0049171
|  |  |  | @ Cl=0.6, Cd= | 0.0053443
alpha (deg) | Cl | Cd | Cm | Cl/Cd
-10 | -0.8957 | 0.01179 | -0.0525 | -75.9712
-9.5 | -0.8436 | 0.00938 | -0.0524 | -89.936
-9 | -0.7886 | 0.00817 | -0.0523 | -96.5239
-8.5 | -0.7287 | 0.00737 | -0.053 | -98.8738
-7.5 | -0.6207 | 0.00635 | -0.0516 | -97.748
-7 | -0.5643 | 0.00613 | -0.0514 | -92.0555
-6.5 | -0.5075 | 0.00597 | -0.0513 | -85.0084
-6 | -0.4506 | 0.00582 | -0.0513 | -77.4227
-5.5 | -0.3935 | 0.00569 | -0.0512 | -69.1564
-5 | -0.3364 | 0.00556 | -0.0512 | -60.5036
-4.5 | -0.2791 | 0.00542 | -0.0512 | -51.4945
-4 | -0.2217 | 0.00526 | -0.0512 | -42.1483
-3.5 | -0.1644 | 0.00517 | -0.0512 | -31.7988
-3 | -0.1071 | 0.00508 | -0.0513 | -21.0827
-2.5 | -0.0497 | 0.00497 | -0.0513 | -10
-2 | 0.0076 | 0.00488 | -0.0514 | 1.5574
-1 | 0.1223 | 0.00473 | -0.0516 | 25.8562
-0.5 | 0.1796 | 0.00471 | -0.0517 | 38.1316
0 | 0.2369 | 0.00474 | -0.0518 | 49.9789
0.5 | 0.294 | 0.00481 | -0.0519 | 61.1227
1 | 0.3511 | 0.00484 | -0.052 | 72.5413
1.5 | 0.4082 | 0.00493 | -0.052 | 82.7992
2 | 0.4651 | 0.00502 | -0.0521 | 92.6494
3 | 0.5786 | 0.00528 | -0.0521 | 109.5833
3.5 | 0.6352 | 0.00545 | -0.0521 | 116.5505
4.5 | 0.7475 | 0.00593 | -0.052 | 126.054
5 | 0.8036 | 0.00614 | -0.052 | 130.8795
5.5 | 0.8594 | 0.00634 | -0.0519 | 135.5521
6 | 0.9123 | 0.00623 | -0.0511 | 146.4366
6.5 | 0.9677 | 0.00664 | -0.0509 | 145.738
7 | 1.023 | 0.00701 | -0.0506 | 145.9344
8 | 1.1324 | 0.00794 | -0.0499 | 142.6196
8.5 | 1.1869 | 0.0084 | -0.0496 | 141.2976
9 | 1.241 | 0.00888 | -0.0492 | 139.7523
9.5 | 1.2947 | 0.0094 | -0.0487 | 137.734
10 | 1.3479 | 0.00996 | -0.0483 | 135.3313
10.5 | 1.4007 | 0.01054 | -0.0477 | 132.8937
11 | 1.453 | 0.01116 | -0.0471 | 130.1971
11.5 | 1.5047 | 0.01184 | -0.0464 | 127.0861
12 | 1.5556 | 0.01257 | -0.0457 | 123.755
12.5 | 1.6055 | 0.01341 | -0.0448 | 119.7241
13 | 1.6537 | 0.01442 | -0.0437 | 114.681
13.5 | 1.6976 | 0.01598 | -0.0421 | 106.2328
14 | 1.7419 | 0.0173 | -0.0406 | 100.6879
14.5 | 1.7833 | 0.01881 | -0.0388 | 94.806
15 | 1.8211 | 0.02055 | -0.0367 | 88.618
15.5 | 1.8539 | 0.02255 | -0.034 | 82.2129
16 | 1.8785 | 0.02498 | -0.0306 | 75.2002
16.5 | 1.8843 | 0.02778 | -0.025 | 67.8294
17 | 1.8727 | 0.03181 | -0.0199 | 58.8714
17.5 | 1.8532 | 0.03877 | -0.0196 | 47.7998
18 | 1.8177 | 0.05033 | -0.0247 | 36.1156
18.5 | 1.7603 | 0.06714 | -0.0342 | 26.2183
19 | 1.6677 | 0.09069 | -0.0469 | 18.389
19.5 | 1.5334 | 0.12302 | -0.0641 | 12.4646
20 | 1.3824 | 0.16287 | -0.0876 | 8.4878

## 133. Re 16M Mach 0.25 (1)
BIGFOIL.COM POLAR EXPORT
ag16
AG16 |  |  |  | Cl Max: | 0.969 | at alpha= | 7.5 | deg
JavaFoil+Calcfoil stall+Eppler ext transition |  |  |  | L/D Max: | 100.562 | at alpha= | 7.5 | deg
Re: | 16000000 |  |  | Cd Min: | 0.00688 | at alpha= | -1 | deg
Mach: | 0.25 |  |  | Cl=0 at alpha= | -2.1356 | deg
|  |  |  | @ Cl=0.1, Cd= | 0.05742
|  |  |  | @ Cl=0.4, Cd= | 0.05742
|  |  |  | @ Cl=0.6, Cd= | 0.05742
alpha (deg) | Cl | Cd | Cm | Cl/Cd
-12.5 | -0.059 | 0.07704 | -0.028 | -0.765
-12 | -0.056 | 0.0715 | -0.029 | -0.788
-11.5 | -0.054 | 0.0641 | -0.031 | -0.84
-11 | -0.099 | 0.06072 | -0.031 | -1.628
-10.5 | -0.173 | 0.05018 | -0.035 | -3.447
-10 | -0.231 | 0.0385 | -0.038 | -5.992
-9.5 | -0.285 | 0.02713 | -0.042 | -10.494
-9 | -0.365 | 0.00987 | -0.049 | -36.917
-8.5 | -0.398 | 0.00927 | -0.049 | -42.964
-8 | -0.421 | 0.00892 | -0.05 | -47.167
-7.5 | -0.431 | 0.00871 | -0.05 | -49.555
-7 | -0.43 | 0.00845 | -0.05 | -50.853
-6.5 | -0.416 | 0.00823 | -0.05 | -50.605
-6 | -0.392 | 0.00806 | -0.05 | -48.67
-5.5 | -0.358 | 0.00787 | -0.05 | -45.506
-5 | -0.316 | 0.00771 | -0.05 | -41.022
-4.5 | -0.269 | 0.00758 | -0.05 | -35.431
-4 | -0.216 | 0.00747 | -0.05 | -28.91
-3.5 | -0.16 | 0.00737 | -0.05 | -21.726
-3 | -0.102 | 0.00729 | -0.05 | -14.028
-2.5 | -0.043 | 0.00706 | -0.05 | -6.146
-2 | 0.016 | 0.00699 | -0.05 | 2.321
-1.5 | 0.076 | 0.00691 | -0.05 | 11.008
-1 | 0.136 | 0.00688 | -0.05 | 19.757
-0.5 | 0.196 | 0.00689 | -0.05 | 28.432
0 | 0.256 | 0.00691 | -0.05 | 37.004
0.5 | 0.316 | 0.00698 | -0.05 | 45.24
1 | 0.375 | 0.00704 | -0.05 | 53.317
1.5 | 0.435 | 0.00714 | -0.05 | 60.909
2 | 0.494 | 0.00725 | -0.05 | 68.155
2.5 | 0.554 | 0.00739 | -0.051 | 74.913
3 | 0.613 | 0.00755 | -0.051 | 81.09
3.5 | 0.671 | 0.00774 | -0.051 | 86.722
4 | 0.728 | 0.00798 | -0.051 | 91.253
4.5 | 0.782 | 0.00827 | -0.051 | 94.523
5 | 0.832 | 0.00858 | -0.051 | 96.913
5.5 | 0.876 | 0.00898 | -0.051 | 97.577
6 | 0.914 | 0.00939 | -0.051 | 97.35
6.5 | 0.944 | 0.0097 | -0.051 | 97.277
7 | 0.963 | 0.01003 | -0.051 | 96.07
7.5 | 0.969 | 0.00964 | -0.051 | 100.562
8 | 0.955 | 0.01016 | -0.051 | 93.969
8.5 | 0.922 | 0.01075 | -0.051 | 85.805
9 | 0.872 | 0.01138 | -0.051 | 76.689
9.5 | 0.806 | 0.01222 | -0.051 | 65.93
10 | 0.724 | 0.01291 | -0.051 | 56.066
10.5 | 0.626 | 0.01272 | -0.051 | 49.177
11 | 0.509 | 0.01664 | -0.05 | 30.593
11.5 | 0.381 | 0.02631 | -0.046 | 14.483
12 | 0.251 | 0.04535 | -0.042 | 5.531
12.5 | 0.087 | 0.05742 | -0.039 | 1.511

## 134. Re 16M Mach 0.25 (2)
BIGFOIL.COM POLAR EXPORT
ag16
AG16 |  |  |  | Cl Max: | 1.6005 | at alpha= | 12.5 | deg
XFOIL ncrit=9 |  |  |  | L/D Max: | 211.977 | at alpha= | -0.5 | deg
Re: | 16000000 |  |  | Cd Min: | 0.00086 | at alpha= | -0.5 | deg
Mach: | 0.25 |  |  | Cl=0 at alpha= | -2.059 | deg
|  |  |  | @ Cl=0.1, Cd= | 0.00087409
|  |  |  | @ Cl=0.4, Cd= | 0.0049081
|  |  |  | @ Cl=0.6, Cd= | 0.005318
alpha (deg) | Cl | Cd | Cm | Cl/Cd
-20 | -0.8835 | 0.27295 | 0.0991 | -3.2369
-19.5 | -0.8647 | 0.26598 | 0.0947 | -3.251
-19 | -0.8462 | 0.25886 | 0.0904 | -3.2689
-18.5 | -0.8278 | 0.25166 | 0.0861 | -3.2894
-18 | -0.8095 | 0.24438 | 0.0819 | -3.3125
-17.5 | -0.7916 | 0.23704 | 0.0778 | -3.3395
-17 | -0.781 | 0.22305 | 0.0726 | -3.5015
-16.5 | -0.7643 | 0.21564 | 0.0687 | -3.5443
-16 | -0.7477 | 0.20845 | 0.0648 | -3.587
-15.5 | -0.7314 | 0.20128 | 0.0612 | -3.6337
-15 | -0.7165 | 0.1936 | 0.0576 | -3.7009
-14.5 | -0.701 | 0.18651 | 0.0543 | -3.7585
-14 | -0.6883 | 0.17826 | 0.0506 | -3.8612
-13.5 | -0.674 | 0.17134 | 0.0475 | -3.9337
-13 | -0.6604 | 0.16431 | 0.0444 | -4.0192
-12.5 | -0.6475 | 0.15704 | 0.0414 | -4.1232
-12 | -0.6361 | 0.14954 | 0.0384 | -4.2537
-11.5 | -0.6239 | 0.14197 | 0.0356 | -4.3946
-10.5 | -0.6514 | 0.11276 | 0.0249 | -5.7769
-10 | -0.6422 | 0.10552 | 0.0216 | -6.0861
-9.5 | -0.633 | 0.09832 | 0.0181 | -6.4382
-9 | -0.6251 | 0.09092 | 0.0142 | -6.8753
-8 | -0.6925 | 0.00231 | -0.0556 | -299.7835
-7 | -0.5816 | 0.00131 | -0.0544 | -443.9695
-6.5 | -0.523 | 0.00117 | -0.0538 | -447.0085
-6 | -0.4638 | 0.00113 | -0.0534 | -410.4425
-5.5 | -0.4047 | 0.0011 | -0.053 | -367.9091
-5 | -0.3456 | 0.00107 | -0.0527 | -322.9907
-4.5 | -0.2867 | 0.00104 | -0.0525 | -275.6731
-4 | -0.2278 | 0.001 | -0.0523 | -227.8
-3.5 | -0.169 | 0.00098 | -0.0521 | -172.449
-3 | -0.1102 | 0.00096 | -0.052 | -114.7917
-2.5 | -0.0516 | 0.00093 | -0.0519 | -55.4839
-2 | 0.0069 | 0.00091 | -0.0519 | 7.5824
-1.5 | 0.0654 | 0.00088 | -0.052 | 74.3182
-1 | 0.1239 | 0.00087 | -0.052 | 142.4138
-0.5 | 0.1823 | 0.00086 | -0.052 | 211.9767
0 | 0.244 | 0.00475 | -0.0532 | 51.3684
0.5 | 0.303 | 0.00482 | -0.0532 | 62.8631
1 | 0.362 | 0.00485 | -0.0533 | 74.6392
1.5 | 0.4209 | 0.00494 | -0.0533 | 85.2024
2 | 0.4798 | 0.00504 | -0.0533 | 95.1984
2.5 | 0.5386 | 0.00519 | -0.0533 | 103.7765
3 | 0.5974 | 0.00531 | -0.0532 | 112.5047
3.5 | 0.6561 | 0.00549 | -0.0531 | 119.5082
4 | 0.7147 | 0.00572 | -0.053 | 124.9476
4.5 | 0.773 | 0.00602 | -0.0528 | 128.4053
5 | 0.8314 | 0.00626 | -0.0525 | 132.8115
5.5 | 0.8899 | 0.00647 | -0.0522 | 137.5425
6 | 0.9452 | 0.00645 | -0.0512 | 146.5426
6.5 | 1.0037 | 0.00687 | -0.0506 | 146.099
7 | 1.0619 | 0.00735 | -0.0499 | 144.4762
8 | 1.1781 | 0.00841 | -0.0484 | 140.0832
8.5 | 1.236 | 0.00901 | -0.0474 | 137.1809
9 | 1.2938 | 0.00965 | -0.0464 | 134.0725
9.5 | 1.3512 | 0.01036 | -0.0452 | 130.4247
10 | 1.4082 | 0.01118 | -0.0439 | 125.9571
10.5 | 1.4642 | 0.01216 | -0.0424 | 120.4112
11 | 1.5183 | 0.01346 | -0.0405 | 112.8009
11.5 | 1.5662 | 0.01567 | -0.0378 | 99.9489
12 | 1.598 | 0.01988 | -0.0337 | 80.3823
12.5 | 1.6005 | 0.02661 | -0.028 | 60.1466
13 | 1.5718 | 0.03335 | -0.0208 | 47.1304
13.5 | 1.5347 | 0.0422 | -0.0214 | 36.3673
14 | 1.5027 | 0.05614 | -0.0319 | 26.767
14.5 | 1.4698 | 0.07181 | -0.0425 | 20.4679
15 | 1.434 | 0.08708 | -0.0506 | 16.4676
15.5 | 1.3967 | 0.10195 | -0.0575 | 13.6999
16 | 1.3567 | 0.11712 | -0.0646 | 11.5838
16.5 | 1.3112 | 0.1339 | -0.0731 | 9.7924
17 | 1.2693 | 0.15105 | -0.0825 | 8.4032
17.5 | 1.2223 | 0.17095 | -0.0943 | 7.15

## 135. Re 16M Mach 0.50 (1)
BIGFOIL.COM POLAR EXPORT
ag16
AG16 |  |  |  | Cl Max: | 1.175 | at alpha= | 20 | deg
JavaFoil+Calcfoil stall+Eppler ext transition |  |  |  | L/D Max: | 95.886 | at alpha= | 4.5 | deg
Re: | 16000000 |  |  | Cd Min: | 0.00704 | at alpha= | -1 | deg
Mach: | 0.5 |  |  | Cl=0 at alpha= | -2.1364 | deg
|  |  |  | @ Cl=0.1, Cd= | 0.0070788
|  |  |  | @ Cl=0.4, Cd= | 0.0072312
|  |  |  | @ Cl=0.6, Cd= | 0.0076782
alpha (deg) | Cl | Cd | Cm | Cl/Cd
-20 | -0.953 | 0.17326 | -0.033 | -5.5
-19.5 | -0.926 | 0.1678 | -0.032 | -5.521
-19 | -0.901 | 0.15602 | -0.032 | -5.775
-18.5 | -0.875 | 0.14999 | -0.033 | -5.837
-18 | -0.849 | 0.14316 | -0.032 | -5.929
-17.5 | -0.822 | 0.13328 | -0.032 | -6.17
-17 | -0.796 | 0.12525 | -0.032 | -6.358
-16.5 | -0.771 | 0.11676 | -0.032 | -6.604
-16 | -0.745 | 0.11111 | -0.033 | -6.708
-15.5 | -0.72 | 0.10368 | -0.033 | -6.942
-15 | -0.693 | 0.09784 | -0.033 | -7.084
-14.5 | -0.672 | 0.08675 | -0.035 | -7.743
-14 | -0.653 | 0.07387 | -0.038 | -8.845
-13.5 | -0.61 | 0.09257 | -0.031 | -6.594
-13 | -0.584 | 0.0857 | -0.031 | -6.819
-12.5 | -0.563 | 0.07355 | -0.034 | -7.661
-12 | -0.543 | 0.06325 | -0.037 | -8.587
-11.5 | -0.535 | 0.04384 | -0.043 | -12.211
-11 | -0.478 | 0.06976 | -0.031 | -6.853
-10.5 | -0.459 | 0.05747 | -0.036 | -7.984
-10 | -0.449 | 0.03943 | -0.043 | -11.389
-9.5 | -0.399 | 0.05815 | -0.032 | -6.855
-9 | -0.378 | 0.04874 | -0.037 | -7.746
-8.5 | -0.393 | 0.01693 | -0.05 | -23.179
-8 | -0.332 | 0.03528 | -0.042 | -9.419
-7.5 | -0.344 | 0.01149 | -0.053 | -29.965
-7 | -0.324 | 0.00909 | -0.055 | -35.697
-6.5 | -0.291 | 0.00896 | -0.056 | -32.495
-6 | -0.258 | 0.00862 | -0.056 | -29.924
-5.5 | -0.225 | 0.00844 | -0.056 | -26.597
-5 | -0.191 | 0.00829 | -0.056 | -23.07
-4.5 | -0.27 | 0.00806 | -0.056 | -33.574
-4 | -0.232 | 0.00783 | -0.056 | -29.655
-3.5 | -0.176 | 0.00765 | -0.056 | -23.028
-3 | -0.114 | 0.00753 | -0.056 | -15.076
-2.5 | -0.048 | 0.00731 | -0.056 | -6.611
-2 | 0.018 | 0.00719 | -0.056 | 2.522
-1.5 | 0.085 | 0.00709 | -0.056 | 12.003
-1 | 0.152 | 0.00704 | -0.056 | 21.587
-0.5 | 0.219 | 0.00706 | -0.056 | 31.03
0 | 0.286 | 0.0071 | -0.056 | 40.299
0.5 | 0.353 | 0.00716 | -0.056 | 49.24
1 | 0.419 | 0.00726 | -0.056 | 57.802
1.5 | 0.486 | 0.00739 | -0.056 | 65.764
2 | 0.552 | 0.00754 | -0.056 | 73.253
2.5 | 0.618 | 0.00773 | -0.056 | 80.025
3 | 0.684 | 0.00795 | -0.057 | 86.024
3.5 | 0.748 | 0.00823 | -0.057 | 90.91
4 | 0.81 | 0.00858 | -0.057 | 94.488
4.5 | 0.865 | 0.00902 | -0.057 | 95.886
5 | 0.907 | 0.00971 | -0.057 | 93.376
5.5 | 0.925 | 0.01025 | -0.057 | 90.201
6 | 0.88 | 0.01076 | -0.057 | 81.855
6.5 | 0.575 | 0.01146 | -0.057 | 50.124
7 | 0.607 | 0.01205 | -0.057 | 50.393
7.5 | 0.64 | 0.01198 | -0.057 | 53.452
8 | 0.673 | 0.01282 | -0.057 | 52.51
8.5 | 0.706 | 0.01321 | -0.057 | 53.414
9 | 0.714 | 0.01647 | -0.055 | 43.351
9.5 | 0.762 | 0.01485 | -0.056 | 51.28
10 | 0.739 | 0.02592 | -0.052 | 28.502
10.5 | 0.678 | 0.07218 | -0.032 | 9.388
11 | 0.795 | 0.02882 | -0.051 | 27.59
11.5 | 0.752 | 0.06438 | -0.041 | 11.68
12 | 0.758 | 0.08376 | -0.033 | 9.052
12.5 | 0.833 | 0.05389 | -0.046 | 15.459
13 | 0.823 | 0.08078 | -0.038 | 10.185
13.5 | 0.846 | 0.0887 | -0.037 | 9.538
14 | 0.871 | 0.09197 | -0.037 | 9.474
14.5 | 0.892 | 0.10331 | -0.035 | 8.637
15 | 0.921 | 0.10784 | -0.036 | 8.538
15.5 | 0.941 | 0.12108 | -0.034 | 7.769
16 | 0.966 | 0.13398 | -0.034 | 7.211
16.5 | 0.994 | 0.13791 | -0.035 | 7.207
17 | 1.021 | 0.14346 | -0.036 | 7.115
17.5 | 1.044 | 0.15612 | -0.035 | 6.689
18 | 1.071 | 0.16109 | -0.036 | 6.651
18.5 | 1.098 | 0.1665 | -0.036 | 6.597
19 | 1.122 | 0.18287 | -0.036 | 6.135
19.5 | 1.148 | 0.1902 | -0.036 | 6.037
20 | 1.175 | 0.19184 | -0.037 | 6.127

## 136. Re 16M Mach 0.50 (2)
BIGFOIL.COM POLAR EXPORT
ag16
AG16 |  |  |  | Cl Max: | 1.1024 | at alpha= | 6 | deg
XFOIL ncrit=9 |  |  |  | L/D Max: | 149.783 | at alpha= | 6 | deg
Re: | 16000000 |  |  | Cd Min: | 0.00476 | at alpha= | -0.5 | deg
Mach: | 0.5 |  |  | Cl=0 at alpha= | -2.0377 | deg
|  |  |  | @ Cl=0.1, Cd= | 0.0048347
|  |  |  | @ Cl=0.4, Cd= | 0.0049088
|  |  |  | @ Cl=0.6, Cd= | 0.0052952
alpha (deg) | Cl | Cd | Cm | Cl/Cd
-20 | -0.9648 | 0.29927 | 0.1152 | -3.2238
-19.5 | -0.942 | 0.29067 | 0.1099 | -3.2408
-19 | -0.9191 | 0.28192 | 0.1046 | -3.2601
-18.5 | -0.8963 | 0.27315 | 0.0994 | -3.2813
-18 | -0.8735 | 0.26437 | 0.0943 | -3.3041
-17.5 | -0.8509 | 0.25559 | 0.0893 | -3.3292
-17 | -0.8286 | 0.24681 | 0.0843 | -3.3572
-16.5 | -0.8067 | 0.23805 | 0.0795 | -3.3888
-16 | -0.536 | 0.18297 | 0.0346 | -2.9294
-15.5 | -0.7654 | 0.22018 | 0.0701 | -3.4762
-15 | -0.7463 | 0.2098 | 0.0654 | -3.5572
-14.5 | -0.727 | 0.20053 | 0.0609 | -3.6254
-14 | -0.4972 | 0.15926 | 0.0248 | -3.1219
-13.5 | -0.4871 | 0.15444 | 0.0227 | -3.154
-13 | -0.4792 | 0.15 | 0.021 | -3.1947
-12.5 | -0.6531 | 0.16765 | 0.0454 | -3.8956
-12 | -0.6359 | 0.15994 | 0.042 | -3.9759
-11.5 | -0.6187 | 0.15185 | 0.0388 | -4.0744
-11 | -0.6046 | 0.14356 | 0.0355 | -4.2115
-10.5 | -0.5915 | 0.13521 | 0.0322 | -4.3747
-10 | -0.5798 | 0.12687 | 0.029 | -4.57
-9.5 | -0.569 | 0.11845 | 0.0257 | -4.8037
-9 | -0.5644 | 0.10899 | 0.0217 | -5.1785
-8.5 | -0.5657 | 0.09824 | 0.017 | -5.7583
-8 | -0.5686 | 0.08734 | 0.0112 | -6.5102
-7.5 | -0.5713 | 0.07846 | 0.007 | -7.2814
-7 | -0.5713 | 0.06914 | 0.0001 | -8.2629
-6.5 | -0.553 | 0.05667 | -0.0178 | -9.7582
-6 | -0.5139 | 0.03922 | -0.0442 | -13.103
-5.5 | -0.4733 | 0.02237 | -0.0598 | -21.1578
-5 | -0.4194 | 0.00984 | -0.0647 | -42.622
-4.5 | -0.3477 | 0.00658 | -0.0635 | -52.8419
-4 | -0.2748 | 0.00573 | -0.0622 | -47.9581
-3.5 | -0.2031 | 0.0054 | -0.0611 | -37.6111
-3 | -0.1328 | 0.00525 | -0.0604 | -25.2952
-2 | 0.0052 | 0.00496 | -0.0596 | 1.0484
-1.5 | 0.0734 | 0.00487 | -0.0594 | 15.0719
-1 | 0.1412 | 0.00478 | -0.0593 | 29.5397
-0.5 | 0.2088 | 0.00476 | -0.0592 | 43.8655
0 | 0.2761 | 0.00481 | -0.0592 | 57.4012
0.5 | 0.3434 | 0.00485 | -0.0591 | 70.8041
1 | 0.4108 | 0.00492 | -0.059 | 83.4959
1.5 | 0.4782 | 0.00504 | -0.0589 | 94.881
2 | 0.5459 | 0.00516 | -0.0587 | 105.7946
2.5 | 0.6139 | 0.00533 | -0.0583 | 115.1782
3 | 0.6823 | 0.00552 | -0.0578 | 123.6051
3.5 | 0.7511 | 0.00576 | -0.0571 | 130.3993
4 | 0.8203 | 0.00606 | -0.0563 | 135.363
4.5 | 0.8901 | 0.00643 | -0.0551 | 138.4292
5 | 0.9607 | 0.00682 | -0.0537 | 140.8651
5.5 | 1.0324 | 0.00721 | -0.0519 | 143.19
6 | 1.1024 | 0.00736 | -0.0489 | 149.7826

## 137. Re 18M Mach 0.00 (1)
BIGFOIL.COM POLAR EXPORT
ag16
AG16 |  |  |  | Cl Max: | 0.991 | at alpha= | 8 | deg
JavaFoil+Calcfoil stall+Eppler ext transition |  |  |  | L/D Max: | 100.483 | at alpha= | 7 | deg
Re: | 18000000 |  |  | Cd Min: | 0.00682 | at alpha= | -1 | deg
Mach: | 0 |  |  | Cl=0 at alpha= | -2.1379 | deg
|  |  |  | @ Cl=0.1, Cd= | 0.006831
|  |  |  | @ Cl=0.4, Cd= | 0.007011
|  |  |  | @ Cl=0.6, Cd= | 0.0074233
alpha (deg) | Cl | Cd | Cm | Cl/Cd
-14 | -0.288 | 0.08185 | -0.03 | -3.518
-13.5 | -0.305 | 0.07623 | -0.03 | -4
-13 | -0.322 | 0.07216 | -0.031 | -4.46
-12.5 | -0.34 | 0.06558 | -0.032 | -5.188
-12 | -0.359 | 0.05934 | -0.033 | -6.046
-11.5 | -0.382 | 0.0471 | -0.036 | -8.12
-11 | -0.413 | 0.03087 | -0.04 | -13.388
-10.5 | -0.461 | 0.01298 | -0.046 | -35.553
-10 | -0.493 | 0.00977 | -0.048 | -50.508
-9.5 | -0.502 | 0.00931 | -0.048 | -53.895
-9 | -0.505 | 0.00902 | -0.048 | -55.998
-8.5 | -0.503 | 0.00877 | -0.048 | -57.362
-8 | -0.495 | 0.00854 | -0.048 | -57.93
-7.5 | -0.48 | 0.00837 | -0.048 | -57.408
-7 | -0.459 | 0.00815 | -0.048 | -56.306
-6.5 | -0.431 | 0.00797 | -0.048 | -54.078
-6 | -0.397 | 0.00782 | -0.048 | -50.713
-5.5 | -0.357 | 0.00768 | -0.048 | -46.435
-5 | -0.312 | 0.00754 | -0.048 | -41.351
-4.5 | -0.263 | 0.00742 | -0.048 | -35.381
-4 | -0.21 | 0.00734 | -0.048 | -28.668
-3.5 | -0.156 | 0.00725 | -0.048 | -21.456
-3 | -0.099 | 0.00718 | -0.048 | -13.82
-2.5 | -0.042 | 0.00697 | -0.048 | -6.027
-2 | 0.016 | 0.00693 | -0.049 | 2.269
-1.5 | 0.074 | 0.00684 | -0.049 | 10.771
-1 | 0.132 | 0.00682 | -0.049 | 19.327
-0.5 | 0.19 | 0.00682 | -0.049 | 27.81
0 | 0.248 | 0.00684 | -0.049 | 36.206
0.5 | 0.306 | 0.0069 | -0.049 | 44.322
1 | 0.363 | 0.00696 | -0.049 | 52.234
1.5 | 0.421 | 0.00704 | -0.049 | 59.789
2 | 0.479 | 0.00714 | -0.049 | 67.034
2.5 | 0.536 | 0.00727 | -0.049 | 73.791
3 | 0.593 | 0.0074 | -0.049 | 80.13
3.5 | 0.65 | 0.00759 | -0.049 | 85.672
4 | 0.706 | 0.00779 | -0.049 | 90.557
4.5 | 0.759 | 0.00805 | -0.049 | 94.278
5 | 0.808 | 0.00832 | -0.049 | 97.163
5.5 | 0.854 | 0.00865 | -0.049 | 98.735
6 | 0.896 | 0.00901 | -0.049 | 99.415
6.5 | 0.932 | 0.00928 | -0.049 | 100.362
7 | 0.961 | 0.00956 | -0.049 | 100.483
7.5 | 0.982 | 0.00983 | -0.049 | 99.868
8 | 0.991 | 0.01014 | -0.049 | 97.76
8.5 | 0.991 | 0.00988 | -0.049 | 100.322
9 | 0.981 | 0.01036 | -0.049 | 94.658
9.5 | 0.962 | 0.01088 | -0.05 | 88.402
10 | 0.936 | 0.01142 | -0.05 | 81.928
10.5 | 0.902 | 0.01203 | -0.05 | 75.002
11 | 0.864 | 0.0128 | -0.05 | 67.538
11.5 | 0.822 | 0.01386 | -0.05 | 59.325
12 | 0.765 | 0.01507 | -0.049 | 50.743
12.5 | 0.703 | 0.01848 | -0.048 | 38.06
13 | 0.639 | 0.02577 | -0.046 | 24.815

## 138. Re 18M Mach 0.00 (2)
BIGFOIL.COM POLAR EXPORT
ag16
AG16 |  |  |  | Cl Max: | 1.9697 | at alpha= | 17.5 | deg
XFOIL ncrit=9 |  |  |  | L/D Max: | 148.858 | at alpha= | 7 | deg
Re: | 18000000 |  |  | Cd Min: | 0.0047 | at alpha= | -0.5 | deg
Mach: | 0 |  |  | Cl=0 at alpha= | -2.0668 | deg
|  |  |  | @ Cl=0.1, Cd= | 0.0047466
|  |  |  | @ Cl=0.4, Cd= | 0.0048905
|  |  |  | @ Cl=0.6, Cd= | 0.0053155
alpha (deg) | Cl | Cd | Cm | Cl/Cd
-14.5 | -1.3134 | 0.02852 | -0.0483 | -46.0519
-14 | -1.2913 | 0.02155 | -0.0509 | -59.9211
-13.5 | -1.2515 | 0.01795 | -0.0515 | -69.7214
-13 | -1.2034 | 0.01626 | -0.0516 | -74.0098
-12.5 | -1.1524 | 0.01521 | -0.0515 | -75.7659
-12 | -1.1 | 0.01446 | -0.0514 | -76.0719
-11.5 | -1.0485 | 0.01321 | -0.0514 | -79.3717
-11 | -0.9985 | 0.01102 | -0.0515 | -90.608
-10.5 | -0.9458 | 0.00966 | -0.0515 | -97.9089
-10 | -0.8918 | 0.00872 | -0.0514 | -102.2706
-9.5 | -0.837 | 0.008 | -0.0514 | -104.625
-9 | -0.7793 | 0.00737 | -0.0519 | -105.7395
-8.5 | -0.7258 | 0.00695 | -0.0513 | -104.4317
-8 | -0.6716 | 0.0065 | -0.0509 | -103.3231
-7.5 | -0.616 | 0.00622 | -0.0508 | -99.0354
-7 | -0.56 | 0.00603 | -0.0508 | -92.869
-6.5 | -0.5037 | 0.00587 | -0.0507 | -85.8092
-6 | -0.4473 | 0.00572 | -0.0508 | -78.1993
-5.5 | -0.3907 | 0.00559 | -0.0508 | -69.8927
-5 | -0.334 | 0.00547 | -0.0508 | -61.0603
-4.5 | -0.2772 | 0.00535 | -0.0509 | -51.8131
-4 | -0.2203 | 0.0052 | -0.0509 | -42.3654
-3.5 | -0.1633 | 0.00513 | -0.051 | -31.8324
-3 | -0.1064 | 0.00504 | -0.051 | -21.1111
-2.5 | -0.0493 | 0.00494 | -0.0511 | -9.9798
-2 | 0.0076 | 0.00486 | -0.0512 | 1.5638
-1.5 | 0.0647 | 0.00479 | -0.0513 | 13.5073
-1 | 0.1217 | 0.00472 | -0.0514 | 25.7839
-0.5 | 0.1787 | 0.0047 | -0.0515 | 38.0213
0 | 0.2356 | 0.00473 | -0.0516 | 49.8097
0.5 | 0.2925 | 0.00476 | -0.0516 | 61.4496
1 | 0.3493 | 0.00481 | -0.0517 | 72.6195
1.5 | 0.406 | 0.0049 | -0.0518 | 82.8571
2 | 0.4626 | 0.005 | -0.0518 | 92.52
2.5 | 0.519 | 0.00512 | -0.0519 | 101.3672
3 | 0.5754 | 0.00525 | -0.0519 | 109.6
3.5 | 0.6317 | 0.0054 | -0.0519 | 116.9815
4 | 0.6876 | 0.00561 | -0.0519 | 122.5668
4.5 | 0.7433 | 0.00588 | -0.0519 | 126.4116
5 | 0.7989 | 0.00611 | -0.0518 | 130.7529
6 | 0.9096 | 0.0065 | -0.0517 | 139.9385
6.5 | 0.9619 | 0.00648 | -0.051 | 148.4414
7 | 1.0167 | 0.00683 | -0.0508 | 148.858
8 | 1.1252 | 0.00768 | -0.0503 | 146.5104
8.5 | 1.1792 | 0.00811 | -0.0501 | 145.4007
9 | 1.2327 | 0.00855 | -0.0498 | 144.1754
9.5 | 1.2859 | 0.00903 | -0.0495 | 142.4031
10 | 1.3386 | 0.00954 | -0.0491 | 140.3145
10.5 | 1.3908 | 0.01007 | -0.0487 | 138.1132
11 | 1.4426 | 0.01064 | -0.0483 | 135.5827
11.5 | 1.4937 | 0.01125 | -0.0478 | 132.7733
12 | 1.5441 | 0.01191 | -0.0472 | 129.6474
12.5 | 1.5937 | 0.01262 | -0.0466 | 126.2837
13 | 1.6423 | 0.01342 | -0.0458 | 122.377
13.5 | 1.6894 | 0.01435 | -0.0449 | 117.7282
14 | 1.7349 | 0.01541 | -0.0438 | 112.5827
14.5 | 1.7775 | 0.01675 | -0.0424 | 106.1194
15 | 1.8198 | 0.01795 | -0.041 | 101.3816
15.5 | 1.8598 | 0.01925 | -0.0394 | 96.613
16 | 1.8967 | 0.02071 | -0.0375 | 91.5838
16.5 | 1.9297 | 0.02233 | -0.0351 | 86.4174
17 | 1.9572 | 0.02415 | -0.0322 | 81.0435
17.5 | 1.9697 | 0.02625 | -0.0273 | 75.0362
18 | 1.9655 | 0.02931 | -0.022 | 67.059
18.5 | 1.9589 | 0.03395 | -0.0197 | 57.6996
19 | 1.9448 | 0.04093 | -0.0207 | 47.5153
19.5 | 1.9139 | 0.05173 | -0.0252 | 36.9979
20 | 1.8543 | 0.06815 | -0.0336 | 27.2091

## 139. Re 18M Mach 0.10 (1)
BIGFOIL.COM POLAR EXPORT
ag16
AG16 |  |  |  | Cl Max: | 0.988 | at alpha= | 8 | deg
JavaFoil+Calcfoil stall+Eppler ext transition |  |  |  | L/D Max: | 100.041 | at alpha= | 7 | deg
Re: | 18000000 |  |  | Cd Min: | 0.00682 | at alpha= | -1 | deg
Mach: | 0.1 |  |  | Cl=0 at alpha= | -2.1379 | deg
|  |  |  | @ Cl=0.1, Cd= | 0.0068366
|  |  |  | @ Cl=0.4, Cd= | 0.0070183
|  |  |  | @ Cl=0.6, Cd= | 0.02862
alpha (deg) | Cl | Cd | Cm | Cl/Cd
-13.5 | -0.267 | 0.07824 | -0.03 | -3.409
-13 | -0.286 | 0.074 | -0.03 | -3.859
-12.5 | -0.306 | 0.06771 | -0.031 | -4.518
-12 | -0.326 | 0.06176 | -0.032 | -5.286
-11.5 | -0.35 | 0.05171 | -0.035 | -6.775
-11 | -0.379 | 0.03774 | -0.039 | -10.044
-10.5 | -0.419 | 0.02015 | -0.043 | -20.781
-10 | -0.472 | 0.01 | -0.048 | -47.159
-9.5 | -0.484 | 0.00941 | -0.048 | -51.386
-9 | -0.491 | 0.00905 | -0.048 | -54.215
-8.5 | -0.492 | 0.00882 | -0.048 | -55.822
-8 | -0.487 | 0.00859 | -0.048 | -56.731
-7.5 | -0.475 | 0.00841 | -0.048 | -56.537
-7 | -0.456 | 0.00819 | -0.048 | -55.683
-6.5 | -0.43 | 0.00799 | -0.048 | -53.748
-6 | -0.396 | 0.00785 | -0.048 | -50.507
-5.5 | -0.357 | 0.00771 | -0.048 | -46.334
-5 | -0.312 | 0.00756 | -0.048 | -41.328
-4.5 | -0.264 | 0.00743 | -0.049 | -35.451
-4 | -0.211 | 0.00735 | -0.049 | -28.75
-3.5 | -0.156 | 0.00727 | -0.049 | -21.503
-3 | -0.1 | 0.00719 | -0.049 | -13.873
-2.5 | -0.042 | 0.00698 | -0.049 | -6.051
-2 | 0.016 | 0.00693 | -0.049 | 2.279
-1.5 | 0.074 | 0.00685 | -0.049 | 10.816
-1 | 0.132 | 0.00682 | -0.049 | 19.406
-0.5 | 0.191 | 0.00683 | -0.049 | 27.926
0 | 0.249 | 0.00685 | -0.049 | 36.345
0.5 | 0.307 | 0.0069 | -0.049 | 44.488
1 | 0.365 | 0.00697 | -0.049 | 52.441
1.5 | 0.423 | 0.00705 | -0.049 | 60.004
2 | 0.481 | 0.00715 | -0.049 | 67.262
2.5 | 0.539 | 0.00728 | -0.049 | 74.026
3 | 0.596 | 0.00742 | -0.049 | 80.387
3.5 | 0.653 | 0.0076 | -0.049 | 85.92
4 | 0.709 | 0.00781 | -0.049 | 90.771
4.5 | 0.762 | 0.00807 | -0.049 | 94.426
5 | 0.812 | 0.00835 | -0.049 | 97.201
5.5 | 0.858 | 0.00869 | -0.049 | 98.76
6 | 0.899 | 0.00906 | -0.049 | 99.198
6.5 | 0.934 | 0.00934 | -0.05 | 100.004
7 | 0.962 | 0.00962 | -0.05 | 100.041
7.5 | 0.981 | 0.00989 | -0.05 | 99.184
8 | 0.988 | 0.01022 | -0.05 | 96.676
8.5 | 0.984 | 0.00997 | -0.05 | 98.73
9 | 0.97 | 0.01047 | -0.05 | 92.643
9.5 | 0.946 | 0.01101 | -0.05 | 85.962
10 | 0.914 | 0.01154 | -0.05 | 79.238
10.5 | 0.875 | 0.01224 | -0.05 | 71.511
11 | 0.831 | 0.01309 | -0.05 | 63.482
11.5 | 0.777 | 0.01402 | -0.05 | 55.441
12 | 0.714 | 0.01613 | -0.049 | 44.261
12.5 | 0.645 | 0.02128 | -0.047 | 30.328
13 | 0.582 | 0.02862 | -0.045 | 20.351

## 140. Re 18M Mach 0.10 (2)
BIGFOIL.COM POLAR EXPORT
ag16
AG16 |  |  |  | Cl Max: | 1.9161 | at alpha= | 16.5 | deg
XFOIL ncrit=9 |  |  |  | L/D Max: | 148.794 | at alpha= | 7 | deg
Re: | 18000000 |  |  | Cd Min: | 0.0047 | at alpha= | -0.5 | deg
Mach: | 0.1 |  |  | Cl=0 at alpha= | -2.0662 | deg
|  |  |  | @ Cl=0.1, Cd= | 0.0047472
|  |  |  | @ Cl=0.4, Cd= | 0.0048955
|  |  |  | @ Cl=0.6, Cd= | 0.0053162
alpha (deg) | Cl | Cd | Cm | Cl/Cd
-12 | -1.0799 | 0.02553 | -0.0496 | -42.2993
-11.5 | -1.0406 | 0.02075 | -0.0513 | -50.1494
-11 | -0.9914 | 0.01865 | -0.0517 | -53.1582
-10.5 | -0.9522 | 0.01185 | -0.0527 | -80.3544
-10 | -0.9 | 0.00965 | -0.0526 | -93.2642
-9.5 | -0.8451 | 0.00852 | -0.0525 | -99.1901
-9 | -0.787 | 0.00767 | -0.0528 | -102.6076
-8.5 | -0.7325 | 0.00714 | -0.0522 | -102.591
-8 | -0.6776 | 0.00673 | -0.0517 | -100.6835
-7.5 | -0.6214 | 0.0063 | -0.0515 | -98.6349
-7 | -0.5648 | 0.00607 | -0.0514 | -93.0478
-6.5 | -0.5079 | 0.0059 | -0.0513 | -86.0847
-6 | -0.4509 | 0.00575 | -0.0513 | -78.4174
-5.5 | -0.3938 | 0.00561 | -0.0512 | -70.1961
-5 | -0.3365 | 0.00548 | -0.0512 | -61.4051
-4.5 | -0.2793 | 0.00536 | -0.0512 | -52.1082
-4 | -0.2219 | 0.00521 | -0.0512 | -42.5912
-3.5 | -0.1645 | 0.00513 | -0.0513 | -32.0663
-3 | -0.1072 | 0.00505 | -0.0513 | -21.2277
-2.5 | -0.0498 | 0.00495 | -0.0514 | -10.0606
-2 | 0.0076 | 0.00486 | -0.0515 | 1.5638
-1.5 | 0.065 | 0.00479 | -0.0515 | 13.5699
-1 | 0.1223 | 0.00472 | -0.0516 | 25.911
-0.5 | 0.1796 | 0.0047 | -0.0517 | 38.2128
0 | 0.2369 | 0.00473 | -0.0518 | 50.0846
0.5 | 0.2941 | 0.00476 | -0.0519 | 61.7857
1 | 0.3512 | 0.00481 | -0.052 | 73.0146
1.5 | 0.4083 | 0.00491 | -0.052 | 83.1568
2 | 0.4652 | 0.005 | -0.0521 | 93.04
2.5 | 0.5221 | 0.00513 | -0.0521 | 101.7739
3 | 0.5788 | 0.00526 | -0.0521 | 110.038
3.5 | 0.6354 | 0.00541 | -0.0521 | 117.4492
4 | 0.6918 | 0.00562 | -0.0521 | 123.0961
4.5 | 0.7478 | 0.0059 | -0.052 | 126.7458
5 | 0.8039 | 0.00613 | -0.0519 | 131.1419
5.5 | 0.8598 | 0.00633 | -0.0519 | 135.8294
6 | 0.9155 | 0.00653 | -0.0518 | 140.1991
6.5 | 0.9683 | 0.00652 | -0.051 | 148.5123
7 | 1.0237 | 0.00688 | -0.0508 | 148.7936
7.5 | 1.0785 | 0.00734 | -0.0504 | 146.9346
8 | 1.1334 | 0.00775 | -0.0501 | 146.2452
8.5 | 1.188 | 0.00819 | -0.0498 | 145.0549
9 | 1.2422 | 0.00866 | -0.0494 | 143.4411
9.5 | 1.296 | 0.00916 | -0.0489 | 141.4847
10 | 1.3494 | 0.00969 | -0.0485 | 139.257
10.5 | 1.4024 | 0.01026 | -0.0479 | 136.6862
11 | 1.4548 | 0.01087 | -0.0474 | 133.8362
11.5 | 1.5067 | 0.01153 | -0.0467 | 130.6765
12 | 1.5577 | 0.01226 | -0.0459 | 127.0555
12.5 | 1.6076 | 0.0131 | -0.0451 | 122.7176
13 | 1.6559 | 0.01411 | -0.044 | 117.3565
13.5 | 1.7015 | 0.01545 | -0.0426 | 110.1294
14 | 1.7467 | 0.01666 | -0.0412 | 104.8439
14.5 | 1.7896 | 0.01803 | -0.0395 | 99.2568
15 | 1.8295 | 0.01959 | -0.0375 | 93.3895
15.5 | 1.8655 | 0.02136 | -0.0352 | 87.3361
16 | 1.8953 | 0.02344 | -0.0323 | 80.8575
16.5 | 1.9161 | 0.0259 | -0.0285 | 73.9807
17 | 1.9112 | 0.02882 | -0.0219 | 66.3151
17.5 | 1.8981 | 0.03379 | -0.0186 | 56.1734
18 | 1.8756 | 0.04195 | -0.0201 | 44.7104
18.5 | 1.8386 | 0.0543 | -0.0262 | 33.86
19 | 1.7723 | 0.07259 | -0.0363 | 24.4152
19.5 | 1.6619 | 0.09902 | -0.0503 | 16.7835
20 | 1.5196 | 0.13342 | -0.0691 | 11.3896

## 141. Re 18M Mach 0.25 (1)
BIGFOIL.COM POLAR EXPORT
ag16
AG16 |  |  |  | Cl Max: | 0.969 | at alpha= | 7.5 | deg
JavaFoil+Calcfoil stall+Eppler ext transition |  |  |  | L/D Max: | 98.637 | at alpha= | 5.5 | deg
Re: | 18000000 |  |  | Cd Min: | 0.00686 | at alpha= | -1 | deg
Mach: | 0.25 |  |  | Cl=0 at alpha= | -2.1356 | deg
|  |  |  | @ Cl=0.1, Cd= | 0.05717
|  |  |  | @ Cl=0.4, Cd= | 0.05717
|  |  |  | @ Cl=0.6, Cd= | 0.05717
alpha (deg) | Cl | Cd | Cm | Cl/Cd
-12.5 | -0.059 | 0.077 | -0.028 | -0.766
-12 | -0.056 | 0.07147 | -0.029 | -0.788
-11.5 | -0.054 | 0.06282 | -0.032 | -0.86
-11 | -0.099 | 0.05931 | -0.032 | -1.672
-10.5 | -0.173 | 0.04995 | -0.035 | -3.464
-10 | -0.231 | 0.0382 | -0.039 | -6.043
-9.5 | -0.291 | 0.02198 | -0.043 | -13.229
-9 | -0.365 | 0.00968 | -0.049 | -37.652
-8.5 | -0.398 | 0.00917 | -0.049 | -43.448
-8 | -0.421 | 0.00885 | -0.05 | -47.568
-7.5 | -0.431 | 0.00865 | -0.05 | -49.887
-7 | -0.43 | 0.00837 | -0.05 | -51.334
-6.5 | -0.416 | 0.00816 | -0.05 | -51.008
-6 | -0.392 | 0.008 | -0.05 | -49.03
-5.5 | -0.358 | 0.00782 | -0.05 | -45.815
-5 | -0.316 | 0.00765 | -0.05 | -41.341
-4.5 | -0.269 | 0.00752 | -0.05 | -35.689
-4 | -0.216 | 0.00741 | -0.05 | -29.144
-3.5 | -0.16 | 0.00733 | -0.05 | -21.872
-3 | -0.102 | 0.00723 | -0.05 | -14.147
-2.5 | -0.043 | 0.00702 | -0.05 | -6.177
-2 | 0.016 | 0.00697 | -0.05 | 2.329
-1.5 | 0.076 | 0.00689 | -0.05 | 11.052
-1 | 0.136 | 0.00686 | -0.05 | 19.835
-0.5 | 0.196 | 0.00687 | -0.05 | 28.535
0 | 0.256 | 0.00688 | -0.05 | 37.174
0.5 | 0.316 | 0.00694 | -0.05 | 45.492
1 | 0.375 | 0.00702 | -0.05 | 53.496
1.5 | 0.435 | 0.00711 | -0.05 | 61.2
2 | 0.494 | 0.00721 | -0.05 | 68.553
2.5 | 0.554 | 0.00735 | -0.051 | 75.367
3 | 0.613 | 0.0075 | -0.051 | 81.668
3.5 | 0.671 | 0.00771 | -0.051 | 87.065
4 | 0.728 | 0.00793 | -0.051 | 91.791
4.5 | 0.782 | 0.0082 | -0.051 | 95.326
5 | 0.832 | 0.00851 | -0.051 | 97.786
5.5 | 0.876 | 0.00888 | -0.051 | 98.637
6 | 0.914 | 0.00929 | -0.051 | 98.379
6.5 | 0.944 | 0.0096 | -0.051 | 98.334
7 | 0.963 | 0.00993 | -0.051 | 96.967
7.5 | 0.969 | 0.01028 | -0.051 | 94.263
8 | 0.955 | 0.01061 | -0.051 | 89.951
8.5 | 0.922 | 0.01056 | -0.051 | 87.315
9 | 0.872 | 0.01116 | -0.051 | 78.179
9.5 | 0.806 | 0.01196 | -0.051 | 67.338
10 | 0.724 | 0.01272 | -0.051 | 56.901
10.5 | 0.626 | 0.01302 | -0.051 | 48.077
11 | 0.512 | 0.01573 | -0.05 | 32.575
11.5 | 0.386 | 0.02344 | -0.047 | 16.45
12 | 0.254 | 0.04087 | -0.043 | 6.207
12.5 | 0.087 | 0.05717 | -0.039 | 1.518

## 142. Re 18M Mach 0.25 (2)
BIGFOIL.COM POLAR EXPORT
ag16
AG16 |  |  |  | Cl Max: | 1.6161 | at alpha= | 12.5 | deg
XFOIL ncrit=9 |  |  |  | L/D Max: | 149.242 | at alpha= | 6.5 | deg
Re: | 18000000 |  |  | Cd Min: | 0.00473 | at alpha= | 0 | deg
Mach: | 0.25 |  |  | Cl=0 at alpha= | -99 | deg
|  |  |  | @ Cl=0.1, Cd= | 0.00473
|  |  |  | @ Cl=0.4, Cd= | 0.0048843
|  |  |  | @ Cl=0.6, Cd= | 0.005307
alpha (deg) | Cl | Cd | Cm | Cl/Cd
0 | 0.2441 | 0.00473 | -0.0532 | 51.6068
0.5 | 0.3031 | 0.00477 | -0.0532 | 63.543
1 | 0.3621 | 0.00482 | -0.0533 | 75.1245
1.5 | 0.421 | 0.00492 | -0.0533 | 85.5691
2 | 0.4799 | 0.00502 | -0.0533 | 95.5976
2.5 | 0.5388 | 0.00515 | -0.0533 | 104.6214
3 | 0.5976 | 0.0053 | -0.0532 | 112.7547
3.5 | 0.6563 | 0.00547 | -0.0531 | 119.9817
4 | 0.7149 | 0.00569 | -0.053 | 125.6415
4.5 | 0.7733 | 0.006 | -0.0528 | 128.8833
5 | 0.8319 | 0.00622 | -0.0525 | 133.746
5.5 | 0.8904 | 0.00647 | -0.0522 | 137.6198
6 | 0.9487 | 0.00672 | -0.0518 | 141.1756
6.5 | 1.0044 | 0.00673 | -0.0507 | 149.2422
8 | 1.1793 | 0.0082 | -0.0485 | 143.8171
8.5 | 1.2374 | 0.00876 | -0.0476 | 141.2557
9 | 1.2954 | 0.00937 | -0.0466 | 138.2497
9.5 | 1.3531 | 0.01005 | -0.0455 | 134.6368
10 | 1.4103 | 0.01083 | -0.0442 | 130.2216
10.5 | 1.4668 | 0.01175 | -0.0427 | 124.834
11 | 1.5217 | 0.01295 | -0.0409 | 117.5058
11.5 | 1.5711 | 0.01498 | -0.0383 | 104.8798
12 | 1.6075 | 0.01865 | -0.0346 | 86.193
12.5 | 1.6161 | 0.02496 | -0.029 | 64.7476
13 | 1.593 | 0.03202 | -0.022 | 49.7502
13.5 | 1.5542 | 0.03978 | -0.0198 | 39.0699
14 | 1.5214 | 0.0528 | -0.0289 | 28.8144
14.5 | 1.4881 | 0.06843 | -0.04 | 21.7463
15 | 1.4509 | 0.08412 | -0.0488 | 17.248
15.5 | 1.4122 | 0.09925 | -0.0559 | 14.2287
16 | 1.3636 | 0.11595 | -0.0639 | 11.7602
16.5 | 1.3023 | 0.13574 | -0.0743 | 9.5941
17 | 1.2564 | 0.15394 | -0.0844 | 8.1616
17.5 | 1.207 | 0.17487 | -0.097 | 6.9023

## 143. Re 18M Mach 0.50 (1)
BIGFOIL.COM POLAR EXPORT
ag16
AG16 |  |  |  | Cl Max: | 1.175 | at alpha= | 20 | deg
JavaFoil+Calcfoil stall+Eppler ext transition |  |  |  | L/D Max: | 96.892 | at alpha= | 4.5 | deg
Re: | 18000000 |  |  | Cd Min: | 0.00702 | at alpha= | -1 | deg
Mach: | 0.5 |  |  | Cl=0 at alpha= | -2.1364 | deg
|  |  |  | @ Cl=0.1, Cd= | 0.0070433
|  |  |  | @ Cl=0.4, Cd= | 0.0072012
|  |  |  | @ Cl=0.6, Cd= | 0.0076282
alpha (deg) | Cl | Cd | Cm | Cl/Cd
-20 | -0.953 | 0.17608 | -0.033 | -5.411
-19.5 | -0.926 | 0.17217 | -0.032 | -5.38
-19 | -0.901 | 0.1602 | -0.032 | -5.623
-18.5 | -0.875 | 0.15499 | -0.032 | -5.646
-18 | -0.848 | 0.14827 | -0.032 | -5.721
-17.5 | -0.822 | 0.14087 | -0.032 | -5.833
-17 | -0.796 | 0.13142 | -0.032 | -6.056
-16.5 | -0.77 | 0.12211 | -0.032 | -6.306
-16 | -0.744 | 0.11751 | -0.032 | -6.331
-15.5 | -0.717 | 0.11139 | -0.032 | -6.44
-15 | -0.691 | 0.10437 | -0.032 | -6.622
-14.5 | -0.67 | 0.08995 | -0.034 | -7.443
-14 | -0.648 | 0.0797 | -0.036 | -8.129
-13.5 | -0.611 | 0.09231 | -0.031 | -6.615
-13 | -0.585 | 0.08502 | -0.031 | -6.881
-12.5 | -0.565 | 0.07207 | -0.035 | -7.839
-12 | -0.546 | 0.06089 | -0.038 | -8.962
-11.5 | -0.54 | 0.04051 | -0.044 | -13.324
-11 | -0.479 | 0.06916 | -0.031 | -6.92
-10.5 | -0.461 | 0.05578 | -0.037 | -8.256
-10 | -0.453 | 0.03631 | -0.044 | -12.48
-9.5 | -0.399 | 0.05809 | -0.032 | -6.863
-9 | -0.378 | 0.04789 | -0.037 | -7.901
-8.5 | -0.407 | 0.01225 | -0.053 | -33.233
-8 | -0.337 | 0.03144 | -0.044 | -10.716
-7.5 | -0.358 | 0.00993 | -0.055 | -36.015
-7 | -0.324 | 0.009 | -0.055 | -36.055
-6.5 | -0.291 | 0.00893 | -0.056 | -32.621
-6 | -0.258 | 0.00858 | -0.056 | -30.051
-5.5 | -0.225 | 0.00839 | -0.056 | -26.78
-5 | -0.191 | 0.00822 | -0.056 | -23.283
-4.5 | -0.27 | 0.00799 | -0.056 | -33.863
-4 | -0.232 | 0.00776 | -0.056 | -29.923
-3.5 | -0.176 | 0.00759 | -0.056 | -23.196
-3 | -0.114 | 0.00746 | -0.056 | -15.211
-2.5 | -0.048 | 0.00726 | -0.056 | -6.652
-2 | 0.018 | 0.00714 | -0.056 | 2.541
-1.5 | 0.085 | 0.00705 | -0.056 | 12.064
-1 | 0.152 | 0.00702 | -0.056 | 21.672
-0.5 | 0.219 | 0.00703 | -0.056 | 31.171
0 | 0.286 | 0.00707 | -0.056 | 40.471
0.5 | 0.353 | 0.00713 | -0.056 | 49.505
1 | 0.419 | 0.00723 | -0.056 | 58.027
1.5 | 0.486 | 0.00734 | -0.056 | 66.187
2 | 0.552 | 0.00749 | -0.056 | 73.745
2.5 | 0.618 | 0.00768 | -0.056 | 80.559
3 | 0.684 | 0.00789 | -0.057 | 86.671
3.5 | 0.748 | 0.00818 | -0.057 | 91.454
4 | 0.81 | 0.0085 | -0.057 | 95.282
4.5 | 0.865 | 0.00893 | -0.057 | 96.892
5 | 0.907 | 0.0096 | -0.057 | 94.47
5.5 | 0.925 | 0.01013 | -0.057 | 91.315
6 | 0.88 | 0.01062 | -0.057 | 82.872
6.5 | 0.575 | 0.01132 | -0.057 | 50.747
7 | 0.607 | 0.01193 | -0.057 | 50.907
7.5 | 0.64 | 0.01248 | -0.057 | 51.307
8 | 0.673 | 0.01254 | -0.057 | 53.682
8.5 | 0.706 | 0.01293 | -0.057 | 54.596
9 | 0.72 | 0.01557 | -0.056 | 46.219
9.5 | 0.764 | 0.01444 | -0.057 | 52.929
10 | 0.748 | 0.02324 | -0.053 | 32.165
10.5 | 0.678 | 0.07163 | -0.032 | 9.467
11 | 0.803 | 0.02605 | -0.052 | 30.842
11.5 | 0.758 | 0.06068 | -0.042 | 12.485
12 | 0.759 | 0.08317 | -0.034 | 9.123
12.5 | 0.843 | 0.04858 | -0.047 | 17.353
13 | 0.82 | 0.08317 | -0.037 | 9.861
13.5 | 0.845 | 0.08955 | -0.037 | 9.437
14 | 0.864 | 0.10125 | -0.035 | 8.538
14.5 | 0.889 | 0.11063 | -0.034 | 8.036
15 | 0.917 | 0.11544 | -0.035 | 7.945
15.5 | 0.94 | 0.12668 | -0.034 | 7.423
16 | 0.966 | 0.13801 | -0.034 | 6.998
16.5 | 0.993 | 0.14217 | -0.035 | 6.987
17 | 1.02 | 0.14735 | -0.036 | 6.924
17.5 | 1.045 | 0.16042 | -0.035 | 6.512
18 | 1.071 | 0.16609 | -0.036 | 6.449
18.5 | 1.098 | 0.17063 | -0.036 | 6.436
19 | 1.122 | 0.186 | -0.036 | 6.033
19.5 | 1.148 | 0.19462 | -0.036 | 5.9
20 | 1.175 | 0.19492 | -0.037 | 6.03

## 144. Re 18M Mach 0.50 (2)
BIGFOIL.COM POLAR EXPORT
ag16
AG16 |  |  |  | Cl Max: | 1.2327 | at alpha= | 7.5 | deg
XFOIL ncrit=9 |  |  |  | L/D Max: | 148.166 | at alpha= | 6 | deg
Re: | 18000000 |  |  | Cd Min: | 0.00473 | at alpha= | -0.5 | deg
Mach: | 0.5 |  |  | Cl=0 at alpha= | -2.0379 | deg
|  |  |  | @ Cl=0.1, Cd= | 0.0048086
|  |  |  | @ Cl=0.4, Cd= | 0.0048718
|  |  |  | @ Cl=0.6, Cd= | 0.0052526
alpha (deg) | Cl | Cd | Cm | Cl/Cd
-8.5 | -0.5743 | 0.09631 | 0.0162 | -5.963
-8 | -0.5753 | 0.08726 | 0.0121 | -6.5929
-7.5 | -0.5754 | 0.07785 | 0.0065 | -7.3911
-7 | -0.5756 | 0.06845 | -0.0007 | -8.4091
-6.5 | -0.5552 | 0.05563 | -0.0196 | -9.9802
-6 | -0.5154 | 0.03804 | -0.0457 | -13.5489
-5.5 | -0.4747 | 0.02168 | -0.0603 | -21.8958
-5 | -0.42 | 0.00953 | -0.0648 | -44.0714
-4.5 | -0.348 | 0.00643 | -0.0636 | -54.1213
-4 | -0.275 | 0.00571 | -0.0622 | -48.1611
-3.5 | -0.2033 | 0.00535 | -0.0612 | -38
-3 | -0.1329 | 0.0052 | -0.0604 | -25.5577
-2.5 | -0.0635 | 0.00507 | -0.0599 | -12.5247
-2 | 0.0052 | 0.00492 | -0.0596 | 1.0569
-1.5 | 0.0734 | 0.00484 | -0.0594 | 15.1653
-1 | 0.1412 | 0.00476 | -0.0593 | 29.6639
-0.5 | 0.2088 | 0.00473 | -0.0593 | 44.1438
0 | 0.2762 | 0.00477 | -0.0592 | 57.9036
0.5 | 0.3435 | 0.00483 | -0.0591 | 71.118
1 | 0.411 | 0.00488 | -0.0591 | 84.2213
1.5 | 0.4784 | 0.005 | -0.0589 | 95.68
2 | 0.5462 | 0.00511 | -0.0587 | 106.8885
2.5 | 0.6141 | 0.00529 | -0.0583 | 116.087
3 | 0.6827 | 0.00545 | -0.0579 | 125.2661
3.5 | 0.7515 | 0.00569 | -0.0572 | 132.0738
4 | 0.8208 | 0.006 | -0.0563 | 136.8
4.5 | 0.8906 | 0.00638 | -0.0551 | 139.5925
5 | 0.9613 | 0.00678 | -0.0537 | 141.7847
5.5 | 1.0332 | 0.00718 | -0.0519 | 143.8997
6 | 1.1068 | 0.00747 | -0.0497 | 148.166
6.5 | 1.1757 | 0.00866 | -0.0453 | 135.7621
7 | 1.2248 | 0.01399 | -0.0386 | 87.5482
7.5 | 1.2327 | 0.02356 | -0.032 | 52.3217
8 | 1.2125 | 0.0334 | -0.0281 | 36.3024
8.5 | 1.1746 | 0.04295 | -0.0307 | 27.3481
9 | 1.1497 | 0.05929 | -0.0477 | 19.3911
9.5 | 1.1236 | 0.07457 | -0.0572 | 15.0677
10 | 1.0963 | 0.08788 | -0.0635 | 12.475
10.5 | 1.0727 | 0.10058 | -0.0695 | 10.6651
11 | 1.0526 | 0.11321 | -0.0756 | 9.2978
11.5 | 1.0373 | 0.12565 | -0.0816 | 8.2555
12 | 1.0265 | 0.13809 | -0.0878 | 7.4336
12.5 | 1.0196 | 0.1505 | -0.0939 | 6.7748

## 145. Re 20M Mach 0.00 (1)
BIGFOIL.COM POLAR EXPORT
ag16
AG16 |  |  |  | Cl Max: | 0.991 | at alpha= | 8 | deg
JavaFoil+Calcfoil stall+Eppler ext transition |  |  |  | L/D Max: | 101.455 | at alpha= | 7 | deg
Re: | 20000000 |  |  | Cd Min: | 0.00679 | at alpha= | -1 | deg
Mach: | 0 |  |  | Cl=0 at alpha= | -2.1379 | deg
|  |  |  | @ Cl=0.1, Cd= | 0.0068065
|  |  |  | @ Cl=0.4, Cd= | 0.006981
|  |  |  | @ Cl=0.6, Cd= | 0.0073821
alpha (deg) | Cl | Cd | Cm | Cl/Cd
-14 | -0.288 | 0.0805 | -0.03 | -3.583
-13.5 | -0.306 | 0.07505 | -0.031 | -4.072
-13 | -0.323 | 0.06968 | -0.032 | -4.638
-12.5 | -0.341 | 0.06465 | -0.032 | -5.272
-12 | -0.36 | 0.05817 | -0.033 | -6.183
-11.5 | -0.385 | 0.04394 | -0.037 | -8.773
-11 | -0.419 | 0.0269 | -0.041 | -15.564
-10.5 | -0.481 | 0.01055 | -0.048 | -45.646
-10 | -0.493 | 0.00974 | -0.048 | -50.678
-9.5 | -0.502 | 0.00927 | -0.048 | -54.105
-9 | -0.505 | 0.00895 | -0.048 | -56.447
-8.5 | -0.503 | 0.0087 | -0.048 | -57.817
-8 | -0.495 | 0.00847 | -0.048 | -58.396
-7.5 | -0.48 | 0.0083 | -0.048 | -57.832
-7 | -0.459 | 0.00809 | -0.048 | -56.763
-6.5 | -0.431 | 0.00792 | -0.048 | -54.442
-6 | -0.397 | 0.00777 | -0.048 | -51.04
-5.5 | -0.357 | 0.00762 | -0.048 | -46.79
-5 | -0.312 | 0.00749 | -0.048 | -41.6
-4.5 | -0.263 | 0.00736 | -0.048 | -35.653
-4 | -0.21 | 0.00729 | -0.048 | -28.85
-3.5 | -0.156 | 0.0072 | -0.048 | -21.6
-3 | -0.099 | 0.00713 | -0.048 | -13.91
-2.5 | -0.042 | 0.00693 | -0.048 | -6.066
-2 | 0.016 | 0.00689 | -0.049 | 2.282
-1.5 | 0.074 | 0.00682 | -0.049 | 10.808
-1 | 0.132 | 0.00679 | -0.049 | 19.399
-0.5 | 0.19 | 0.00679 | -0.049 | 27.917
0 | 0.248 | 0.00682 | -0.049 | 36.325
0.5 | 0.306 | 0.00686 | -0.049 | 44.58
1 | 0.363 | 0.00693 | -0.049 | 52.476
1.5 | 0.421 | 0.00701 | -0.049 | 60.124
2 | 0.479 | 0.0071 | -0.049 | 67.402
2.5 | 0.536 | 0.00722 | -0.049 | 74.24
3 | 0.593 | 0.00736 | -0.049 | 80.58
3.5 | 0.65 | 0.00754 | -0.049 | 86.168
4 | 0.706 | 0.00777 | -0.049 | 90.868
4.5 | 0.759 | 0.00799 | -0.049 | 94.996
5 | 0.808 | 0.00826 | -0.049 | 97.807
5.5 | 0.854 | 0.00858 | -0.049 | 99.585
6 | 0.896 | 0.00892 | -0.049 | 100.409
6.5 | 0.932 | 0.00919 | -0.049 | 101.329
7 | 0.961 | 0.00947 | -0.049 | 101.455
7.5 | 0.982 | 0.00976 | -0.049 | 100.636
8 | 0.991 | 0.01008 | -0.049 | 98.359
8.5 | 0.991 | 0.01041 | -0.049 | 95.128
9 | 0.981 | 0.0102 | -0.049 | 96.188
9.5 | 0.962 | 0.01071 | -0.05 | 89.873
10 | 0.936 | 0.01128 | -0.05 | 82.957
10.5 | 0.902 | 0.01184 | -0.05 | 76.244
11 | 0.864 | 0.01257 | -0.05 | 68.754
11.5 | 0.822 | 0.01349 | -0.05 | 60.948
12 | 0.768 | 0.01457 | -0.049 | 52.683
12.5 | 0.708 | 0.01735 | -0.048 | 40.791
13 | 0.645 | 0.0234 | -0.046 | 27.57

## 146. Re 20M Mach 0.00 (2)
BIGFOIL.COM POLAR EXPORT
ag16
AG16 |  |  |  | Cl Max: | 1.9894 | at alpha= | 17.5 | deg
XFOIL ncrit=9 |  |  |  | L/D Max: | 151.384 | at alpha= | 7 | deg
Re: | 20000000 |  |  | Cd Min: | 0.00471 | at alpha= | 0 | deg
Mach: | 0 |  |  | Cl=0 at alpha= | -2.0667 | deg
|  |  |  | @ Cl=0.1, Cd= | 0.0047933
|  |  |  | @ Cl=0.4, Cd= | 0.0048514
|  |  |  | @ Cl=0.6, Cd= | 0.0052938
alpha (deg) | Cl | Cd | Cm | Cl/Cd
-16 | -1.463 | 0.02883 | -0.0497 | -50.7458
-15.5 | -1.4356 | 0.02433 | -0.0512 | -59.0053
-15 | -1.3983 | 0.02115 | -0.0517 | -66.1135
-14.5 | -1.3557 | 0.01869 | -0.0519 | -72.5361
-14 | -1.3098 | 0.01669 | -0.0519 | -78.4781
-13.5 | -1.2609 | 0.01525 | -0.0519 | -82.682
-13 | -1.2101 | 0.01416 | -0.0518 | -85.459
-12.5 | -1.1581 | 0.01325 | -0.0517 | -87.4038
-12 | -1.1058 | 0.01234 | -0.0516 | -89.611
-11.5 | -1.054 | 0.01097 | -0.0516 | -96.0802
-11 | -1.001 | 0.00992 | -0.0515 | -100.9073
-10.5 | -0.9471 | 0.00903 | -0.0515 | -104.8837
-10 | -0.8926 | 0.0083 | -0.0514 | -107.5422
-9.5 | -0.8376 | 0.00768 | -0.0514 | -109.0625
-9 | -0.7809 | 0.00718 | -0.0516 | -108.7604
-8.5 | -0.7276 | 0.00685 | -0.051 | -106.219
-8 | -0.6723 | 0.00646 | -0.0508 | -104.0712
-7.5 | -0.6165 | 0.00618 | -0.0508 | -99.7573
-7 | -0.5604 | 0.00598 | -0.0507 | -93.7124
-6.5 | -0.504 | 0.00581 | -0.0507 | -86.747
-6 | -0.4475 | 0.00566 | -0.0508 | -79.0636
-5.5 | -0.3909 | 0.00553 | -0.0508 | -70.6872
-5 | -0.3342 | 0.00541 | -0.0508 | -61.7745
-4.5 | -0.2773 | 0.0053 | -0.0509 | -52.3208
-4 | -0.2204 | 0.00518 | -0.0509 | -42.5483
-3.5 | -0.1634 | 0.0051 | -0.051 | -32.0392
-3 | -0.1064 | 0.00501 | -0.051 | -21.2375
-2.5 | -0.0494 | 0.00492 | -0.0511 | -10.0407
-2 | 0.0076 | 0.00485 | -0.0512 | 1.567
0 | 0.2356 | 0.00471 | -0.0516 | 50.0212
0.5 | 0.2925 | 0.00474 | -0.0517 | 61.7089
1 | 0.3494 | 0.00478 | -0.0517 | 73.0962
1.5 | 0.4061 | 0.00486 | -0.0518 | 83.5597
2 | 0.4627 | 0.00496 | -0.0519 | 93.2863
2.5 | 0.5192 | 0.00507 | -0.0519 | 102.4063
3 | 0.5756 | 0.00522 | -0.0519 | 110.2682
3.5 | 0.6318 | 0.00539 | -0.0519 | 117.2171
4 | 0.6878 | 0.0056 | -0.0519 | 122.8214
4.5 | 0.7435 | 0.00586 | -0.0519 | 126.8771
5 | 0.7992 | 0.00607 | -0.0518 | 131.6639
5.5 | 0.8547 | 0.00628 | -0.0518 | 136.0987
6 | 0.9099 | 0.00651 | -0.0517 | 139.7696
6.5 | 0.9649 | 0.0067 | -0.0516 | 144.0149
7 | 1.0173 | 0.00672 | -0.0509 | 151.3839
7.5 | 1.0717 | 0.00715 | -0.0507 | 149.8881
8 | 1.126 | 0.00753 | -0.0504 | 149.5352
8.5 | 1.1801 | 0.00794 | -0.0502 | 148.6272
9 | 1.2337 | 0.00837 | -0.0499 | 147.3955
9.5 | 1.287 | 0.00884 | -0.0496 | 145.5882
10 | 1.3398 | 0.00933 | -0.0493 | 143.6013
10.5 | 1.3921 | 0.00985 | -0.0489 | 141.3299
11 | 1.444 | 0.01041 | -0.0485 | 138.7128
11.5 | 1.4952 | 0.01101 | -0.048 | 135.8038
12 | 1.5458 | 0.01165 | -0.0474 | 132.6867
12.5 | 1.5955 | 0.01236 | -0.0468 | 129.0858
13 | 1.6441 | 0.01316 | -0.0461 | 124.9316
13.5 | 1.6913 | 0.0141 | -0.0452 | 119.9504
14 | 1.7362 | 0.01527 | -0.044 | 113.7001
14.5 | 1.781 | 0.01631 | -0.0428 | 109.1968
15 | 1.824 | 0.01744 | -0.0415 | 104.5872
15.5 | 1.8648 | 0.01868 | -0.04 | 99.8287
16 | 1.903 | 0.02005 | -0.0382 | 94.9127
16.5 | 1.9376 | 0.02156 | -0.036 | 89.8701
17 | 1.9676 | 0.02326 | -0.0333 | 84.5916
17.5 | 1.9894 | 0.02521 | -0.0298 | 78.9131
18 | 1.9872 | 0.02771 | -0.0235 | 71.7142
18.5 | 1.983 | 0.03159 | -0.02 | 62.773
19 | 1.9733 | 0.03738 | -0.0196 | 52.7903
19.5 | 1.9514 | 0.04618 | -0.0224 | 42.2564
20 | 1.9089 | 0.05928 | -0.0286 | 32.2014

## 147. Re 20M Mach 0.10 (1)
BIGFOIL.COM POLAR EXPORT
ag16
AG16 |  |  |  | Cl Max: | 0.988 | at alpha= | 8 | deg
JavaFoil+Calcfoil stall+Eppler ext transition |  |  |  | L/D Max: | 100.996 | at alpha= | 6.5 | deg
Re: | 20000000 |  |  | Cd Min: | 0.0068 | at alpha= | -1 | deg
Mach: | 0.1 |  |  | Cl=0 at alpha= | -2.1379 | deg
|  |  |  | @ Cl=0.1, Cd= | 0.0068166
|  |  |  | @ Cl=0.4, Cd= | 0.0069883
|  |  |  | @ Cl=0.6, Cd= | 0.02819
alpha (deg) | Cl | Cd | Cm | Cl/Cd
-13.5 | -0.267 | 0.07722 | -0.03 | -3.461
-13 | -0.287 | 0.07194 | -0.031 | -3.984
-12.5 | -0.306 | 0.06697 | -0.032 | -4.574
-12 | -0.327 | 0.06084 | -0.033 | -5.376
-11.5 | -0.353 | 0.0489 | -0.036 | -7.21
-11 | -0.383 | 0.03395 | -0.04 | -11.291
-10.5 | -0.428 | 0.01596 | -0.045 | -26.793
-10 | -0.472 | 0.00996 | -0.048 | -47.334
-9.5 | -0.484 | 0.00937 | -0.048 | -51.606
-9 | -0.491 | 0.00902 | -0.048 | -54.425
-8.5 | -0.492 | 0.00876 | -0.048 | -56.184
-8 | -0.487 | 0.00852 | -0.048 | -57.21
-7.5 | -0.475 | 0.00835 | -0.048 | -56.953
-7 | -0.456 | 0.00812 | -0.048 | -56.137
-6.5 | -0.43 | 0.00794 | -0.048 | -54.13
-6 | -0.396 | 0.00779 | -0.048 | -50.875
-5.5 | -0.357 | 0.00765 | -0.048 | -46.687
-5 | -0.313 | 0.00751 | -0.048 | -41.634
-4.5 | -0.264 | 0.00738 | -0.049 | -35.724
-4 | -0.211 | 0.0073 | -0.049 | -28.933
-3.5 | -0.156 | 0.00721 | -0.049 | -21.674
-3 | -0.1 | 0.00714 | -0.049 | -13.963
-2.5 | -0.042 | 0.00693 | -0.049 | -6.092
-2 | 0.016 | 0.00689 | -0.049 | 2.292
-1.5 | 0.074 | 0.00683 | -0.049 | 10.852
-1 | 0.132 | 0.0068 | -0.049 | 19.478
-0.5 | 0.191 | 0.0068 | -0.049 | 28.029
0 | 0.249 | 0.00683 | -0.049 | 36.471
0.5 | 0.307 | 0.00686 | -0.049 | 44.752
1 | 0.365 | 0.00694 | -0.049 | 52.664
1.5 | 0.423 | 0.00702 | -0.049 | 60.332
2 | 0.481 | 0.00712 | -0.049 | 67.631
2.5 | 0.539 | 0.00724 | -0.049 | 74.476
3 | 0.596 | 0.00738 | -0.049 | 80.84
3.5 | 0.653 | 0.00756 | -0.049 | 86.416
4 | 0.709 | 0.00779 | -0.049 | 91.066
4.5 | 0.762 | 0.00801 | -0.049 | 95.146
5 | 0.812 | 0.00829 | -0.049 | 97.939
5.5 | 0.858 | 0.00861 | -0.049 | 99.671
6 | 0.899 | 0.00897 | -0.049 | 100.192
6.5 | 0.934 | 0.00925 | -0.05 | 100.996
7 | 0.962 | 0.00953 | -0.05 | 100.983
7.5 | 0.981 | 0.00981 | -0.05 | 99.999
8 | 0.988 | 0.01016 | -0.05 | 97.263
8.5 | 0.984 | 0.01053 | -0.05 | 93.476
9 | 0.97 | 0.0103 | -0.05 | 94.152
9.5 | 0.946 | 0.01083 | -0.05 | 87.337
10 | 0.914 | 0.01138 | -0.05 | 80.343
10.5 | 0.875 | 0.01204 | -0.05 | 72.709
11 | 0.831 | 0.01285 | -0.05 | 64.668
11.5 | 0.78 | 0.01287 | -0.05 | 60.581
12 | 0.717 | 0.01544 | -0.049 | 46.45
12.5 | 0.651 | 0.01956 | -0.047 | 33.266
13 | 0.583 | 0.02819 | -0.045 | 20.677

## 148. Re 20M Mach 0.10 (2)
BIGFOIL.COM POLAR EXPORT
ag16
AG16 |  |  |  | Cl Max: | 1.9397 | at alpha= | 17 | deg
XFOIL ncrit=9 |  |  |  | L/D Max: | 151.3 | at alpha= | 7 | deg
Re: | 20000000 |  |  | Cd Min: | 0.00467 | at alpha= | -0.5 | deg
Mach: | 0.1 |  |  | Cl=0 at alpha= | -2.0662 | deg
|  |  |  | @ Cl=0.1, Cd= | 0.0047211
|  |  |  | @ Cl=0.4, Cd= | 0.0048482
|  |  |  | @ Cl=0.6, Cd= | 0.0052931
alpha (deg) | Cl | Cd | Cm | Cl/Cd
-13 | -1.1795 | 0.02758 | -0.0495 | -42.7665
-12.5 | -1.1536 | 0.01978 | -0.0525 | -58.3215
-12 | -1.1042 | 0.01795 | -0.0526 | -61.5153
-11.5 | -1.0541 | 0.01606 | -0.0527 | -65.6351
-11 | -1.0082 | 0.0121 | -0.053 | -83.3223
-10.5 | -0.9561 | 0.01006 | -0.0528 | -95.0398
-10 | -0.9015 | 0.00889 | -0.0527 | -101.4061
-9.5 | -0.8459 | 0.00806 | -0.0525 | -104.9504
-9 | -0.7884 | 0.00742 | -0.0526 | -106.2534
-8.5 | -0.7344 | 0.00701 | -0.0519 | -104.7646
-8 | -0.6784 | 0.00664 | -0.0516 | -102.1687
-7.5 | -0.6219 | 0.00627 | -0.0514 | -99.1866
-7 | -0.5652 | 0.00602 | -0.0514 | -93.887
-6.5 | -0.5082 | 0.00584 | -0.0513 | -87.0205
-6 | -0.4511 | 0.00569 | -0.0513 | -79.2794
-5.5 | -0.3939 | 0.00555 | -0.0512 | -70.973
-5 | -0.3367 | 0.00542 | -0.0512 | -62.1218
-4.5 | -0.2794 | 0.00531 | -0.0513 | -52.6177
-4 | -0.222 | 0.00519 | -0.0513 | -42.7746
-3.5 | -0.1646 | 0.0051 | -0.0513 | -32.2745
-3 | -0.1072 | 0.00502 | -0.0513 | -21.3546
-2.5 | -0.0498 | 0.00492 | -0.0514 | -10.122
-2 | 0.0076 | 0.00485 | -0.0515 | 1.567
-1 | 0.1223 | 0.00469 | -0.0517 | 26.0768
-0.5 | 0.1797 | 0.00467 | -0.0518 | 38.4797
0 | 0.2369 | 0.00471 | -0.0518 | 50.2972
0.5 | 0.2942 | 0.00474 | -0.0519 | 62.0675
1 | 0.3513 | 0.00478 | -0.052 | 73.4937
1.5 | 0.4084 | 0.00486 | -0.052 | 84.0329
2 | 0.4654 | 0.00496 | -0.0521 | 93.8306
2.5 | 0.5223 | 0.00508 | -0.0521 | 102.815
3 | 0.579 | 0.00523 | -0.0521 | 110.7075
3.5 | 0.6356 | 0.0054 | -0.0521 | 117.7037
4 | 0.692 | 0.00561 | -0.0521 | 123.3512
4.5 | 0.7481 | 0.00588 | -0.052 | 127.2279
5 | 0.8042 | 0.00609 | -0.052 | 132.0525
6 | 0.9159 | 0.00655 | -0.0518 | 139.8321
6.5 | 0.9714 | 0.00674 | -0.0516 | 144.1246
7 | 1.0243 | 0.00677 | -0.0508 | 151.2999
7.5 | 1.0793 | 0.0072 | -0.0505 | 149.9028
8 | 1.1342 | 0.0076 | -0.0502 | 149.2368
8.5 | 1.1889 | 0.00802 | -0.0499 | 148.2419
9 | 1.2432 | 0.00847 | -0.0495 | 146.7769
9.5 | 1.2971 | 0.00896 | -0.0491 | 144.7656
10 | 1.3506 | 0.00948 | -0.0486 | 142.4684
10.5 | 1.4037 | 0.01003 | -0.0481 | 139.9501
11 | 1.4563 | 0.01063 | -0.0476 | 136.9991
11.5 | 1.5083 | 0.01128 | -0.0469 | 133.7145
12 | 1.5594 | 0.012 | -0.0462 | 129.95
12.5 | 1.6093 | 0.01286 | -0.0453 | 125.14
13 | 1.6578 | 0.01386 | -0.0442 | 119.6104
14 | 1.7505 | 0.01617 | -0.0416 | 108.256
14.5 | 1.7943 | 0.01744 | -0.04 | 102.8842
15 | 1.8356 | 0.01888 | -0.0382 | 97.2246
15.5 | 1.8735 | 0.02051 | -0.036 | 91.3457
16 | 1.9064 | 0.02239 | -0.0334 | 85.1452
16.5 | 1.9322 | 0.02457 | -0.03 | 78.6406
17 | 1.9397 | 0.02704 | -0.0244 | 71.7345
17.5 | 1.9297 | 0.03087 | -0.0192 | 62.5105
18 | 1.9143 | 0.03713 | -0.0183 | 51.5567
18.5 | 1.8884 | 0.04676 | -0.0218 | 40.3849
19 | 1.8404 | 0.06129 | -0.0294 | 30.0277
19.5 | 1.7531 | 0.08309 | -0.0411 | 21.0988
20 | 1.6298 | 0.11226 | -0.0566 | 14.5181

## 149. Re 20M Mach 0.25 (1)
BIGFOIL.COM POLAR EXPORT
ag16
AG16 |  |  |  | Cl Max: | 0.969 | at alpha= | 7.5 | deg
JavaFoil+Calcfoil stall+Eppler ext transition |  |  |  | L/D Max: | 99.487 | at alpha= | 5.5 | deg
Re: | 20000000 |  |  | Cd Min: | 0.00683 | at alpha= | -1 | deg
Mach: | 0.25 |  |  | Cl=0 at alpha= | -2.1356 | deg
|  |  |  | @ Cl=0.1, Cd= | 0.05362
|  |  |  | @ Cl=0.4, Cd= | 0.05362
|  |  |  | @ Cl=0.6, Cd= | 0.05362
alpha (deg) | Cl | Cd | Cm | Cl/Cd
-12.5 | -0.059 | 0.07638 | -0.029 | -0.773
-12 | -0.056 | 0.07073 | -0.03 | -0.797
-11.5 | -0.054 | 0.06148 | -0.032 | -0.881
-11 | -0.099 | 0.05877 | -0.032 | -1.689
-10.5 | -0.174 | 0.0476 | -0.036 | -3.657
-10 | -0.233 | 0.03448 | -0.04 | -6.77
-9.5 | -0.297 | 0.01734 | -0.045 | -17.157
-9 | -0.365 | 0.00954 | -0.049 | -38.224
-8.5 | -0.398 | 0.00914 | -0.049 | -43.556
-8 | -0.421 | 0.0088 | -0.05 | -47.817
-7.5 | -0.431 | 0.00857 | -0.05 | -50.349
-7 | -0.43 | 0.00831 | -0.05 | -51.759
-6.5 | -0.416 | 0.0081 | -0.05 | -51.39
-6 | -0.392 | 0.00794 | -0.05 | -49.391
-5.5 | -0.358 | 0.00776 | -0.05 | -46.182
-5 | -0.316 | 0.00761 | -0.05 | -41.6
-4.5 | -0.269 | 0.00746 | -0.05 | -35.974
-4 | -0.216 | 0.00736 | -0.05 | -29.336
-3.5 | -0.16 | 0.00727 | -0.05 | -22.055
-3 | -0.102 | 0.00719 | -0.05 | -14.239
-2.5 | -0.043 | 0.00697 | -0.05 | -6.217
-2 | 0.016 | 0.00693 | -0.05 | 2.342
-1.5 | 0.076 | 0.00686 | -0.05 | 11.092
-1 | 0.136 | 0.00683 | -0.05 | 19.907
-0.5 | 0.196 | 0.00684 | -0.05 | 28.654
0 | 0.256 | 0.00687 | -0.05 | 37.265
0.5 | 0.316 | 0.0069 | -0.05 | 45.717
1 | 0.375 | 0.00698 | -0.05 | 53.752
1.5 | 0.435 | 0.00707 | -0.05 | 61.537
2 | 0.494 | 0.00717 | -0.05 | 68.915
2.5 | 0.554 | 0.00731 | -0.051 | 75.788
3 | 0.613 | 0.00746 | -0.051 | 82.135
3.5 | 0.671 | 0.00766 | -0.051 | 87.596
4 | 0.728 | 0.00789 | -0.051 | 92.229
4.5 | 0.782 | 0.00814 | -0.051 | 96.021
5 | 0.832 | 0.00844 | -0.051 | 98.577
5.5 | 0.876 | 0.00881 | -0.051 | 99.487
6 | 0.914 | 0.0092 | -0.051 | 99.326
6.5 | 0.944 | 0.00951 | -0.051 | 99.267
7 | 0.963 | 0.00984 | -0.051 | 97.904
7.5 | 0.969 | 0.01017 | -0.051 | 95.235
8 | 0.955 | 0.0106 | -0.051 | 90.041
8.5 | 0.922 | 0.01096 | -0.051 | 84.196
9 | 0.872 | 0.01101 | -0.051 | 79.267
9.5 | 0.806 | 0.01179 | -0.051 | 68.341
10 | 0.724 | 0.01251 | -0.051 | 57.856
10.5 | 0.63 | 0.0138 | -0.051 | 45.638
11 | 0.512 | 0.01577 | -0.05 | 32.434
11.5 | 0.384 | 0.02427 | -0.047 | 15.817
12 | 0.257 | 0.03613 | -0.044 | 7.114
12.5 | 0.087 | 0.05362 | -0.04 | 1.631

## 150. Re 20M Mach 0.25 (2)
BIGFOIL.COM POLAR EXPORT
ag16
AG16 |  |  |  | Cl Max: | 1.627 | at alpha= | 12.5 | deg
XFOIL ncrit=9 |  |  |  | L/D Max: | 150.198 | at alpha= | 7 | deg
Re: | 20000000 |  |  | Cd Min: | 0.0047 | at alpha= | -1 | deg
Mach: | 0.25 |  |  | Cl=0 at alpha= | -2.0606 | deg
|  |  |  | @ Cl=0.1, Cd= | 0.0047262
|  |  |  | @ Cl=0.4, Cd= | 0.004844
|  |  |  | @ Cl=0.6, Cd= | 0.0052571
alpha (deg) | Cl | Cd | Cm | Cl/Cd
-13.5 | -0.677 | 0.17016 | 0.0474 | -3.9786
-13 | -0.6638 | 0.16291 | 0.0442 | -4.0746
-12.5 | -0.6513 | 0.15563 | 0.0412 | -4.1849
-12 | -0.6399 | 0.14822 | 0.0383 | -4.3172
-11.5 | -0.6292 | 0.14059 | 0.0353 | -4.4754
-11 | -0.6197 | 0.13276 | 0.0322 | -4.6678
-10.5 | -0.6107 | 0.12484 | 0.0292 | -4.8919
-8.5 | -0.763 | 0.01414 | -0.0564 | -53.9604
-8 | -0.7125 | 0.00853 | -0.0564 | -83.5287
-7.5 | -0.653 | 0.00719 | -0.0557 | -90.8206
-7 | -0.5926 | 0.00654 | -0.055 | -90.6116
-6.5 | -0.532 | 0.00607 | -0.0545 | -87.6442
-6 | -0.4715 | 0.00584 | -0.0541 | -80.7363
-5.5 | -0.4111 | 0.00567 | -0.0538 | -72.5044
-5 | -0.351 | 0.00551 | -0.0535 | -63.7024
-4.5 | -0.291 | 0.00537 | -0.0533 | -54.1899
-4 | -0.2311 | 0.00526 | -0.0532 | -43.9354
-3.5 | -0.1713 | 0.00512 | -0.053 | -33.457
-3 | -0.1117 | 0.00505 | -0.053 | -22.1188
-2.5 | -0.0522 | 0.00494 | -0.053 | -10.5668
-2 | 0.0072 | 0.00485 | -0.053 | 1.4845
-1.5 | 0.0666 | 0.00476 | -0.053 | 13.9916
-1 | 0.1259 | 0.0047 | -0.0531 | 26.7872
0 | 0.2442 | 0.00471 | -0.0532 | 51.8471
0.5 | 0.3032 | 0.00474 | -0.0533 | 63.9662
1 | 0.3623 | 0.00478 | -0.0533 | 75.795
1.5 | 0.4212 | 0.00488 | -0.0533 | 86.3115
2 | 0.4801 | 0.00498 | -0.0533 | 96.4056
2.5 | 0.539 | 0.0051 | -0.0533 | 105.6863
3 | 0.5978 | 0.00525 | -0.0533 | 113.8667
3.5 | 0.6565 | 0.00544 | -0.0532 | 120.6801
4 | 0.7151 | 0.00567 | -0.053 | 126.1199
4.5 | 0.7736 | 0.00596 | -0.0528 | 129.7987
5 | 0.8322 | 0.00618 | -0.0525 | 134.6602
5.5 | 0.8907 | 0.00646 | -0.0522 | 137.8793
6 | 0.9492 | 0.00673 | -0.0518 | 141.0401
6.5 | 1.0076 | 0.00687 | -0.0514 | 146.6667
7 | 1.0634 | 0.00708 | -0.0502 | 150.1977
7.5 | 1.122 | 0.00752 | -0.0495 | 149.2021
8 | 1.1804 | 0.00801 | -0.0487 | 147.3658
8.5 | 1.2386 | 0.00856 | -0.0478 | 144.6963
9 | 1.2967 | 0.00914 | -0.0468 | 141.8709
9.5 | 1.3546 | 0.0098 | -0.0457 | 138.2245
10 | 1.4121 | 0.01055 | -0.0444 | 133.8483
10.5 | 1.4689 | 0.01142 | -0.0429 | 128.6252
11 | 1.5241 | 0.01259 | -0.0411 | 121.0564
11.5 | 1.5736 | 0.01464 | -0.0386 | 107.4863
12 | 1.6129 | 0.01794 | -0.0351 | 89.9052
12.5 | 1.627 | 0.02377 | -0.0298 | 68.4476
13 | 1.6091 | 0.03108 | -0.0233 | 51.7728
13.5 | 1.5689 | 0.03812 | -0.0189 | 41.1569
14 | 1.5348 | 0.05049 | -0.0269 | 30.3981
14.5 | 1.4998 | 0.06628 | -0.0384 | 22.6282
15 | 1.4566 | 0.08312 | -0.0482 | 17.5241
15.5 | 1.4103 | 0.09963 | -0.0562 | 14.1554
16 | 1.3233 | 0.12337 | -0.0685 | 10.7263
16.5 | 1.2818 | 0.13994 | -0.077 | 9.1596
17 | 1.2462 | 0.1563 | -0.0859 | 7.9731
17.5 | 1.2108 | 0.17398 | -0.0964 | 6.9594

## 151. Re 20M Mach 0.50 (1)
BIGFOIL.COM POLAR EXPORT
ag16
AG16 |  |  |  | Cl Max: | 1.175 | at alpha= | 20 | deg
JavaFoil+Calcfoil stall+Eppler ext transition |  |  |  | L/D Max: | 97.713 | at alpha= | 4.5 | deg
Re: | 20000000 |  |  | Cd Min: | 0.00699 | at alpha= | -0.5 | deg
Mach: | 0.5 |  |  | Cl=0 at alpha= | -2.1364 | deg
|  |  |  | @ Cl=0.1, Cd= | 0.0070233
|  |  |  | @ Cl=0.4, Cd= | 0.0071583
|  |  |  | @ Cl=0.6, Cd= | 0.0075709
alpha (deg) | Cl | Cd | Cm | Cl/Cd
-20 | -0.953 | 0.18004 | -0.033 | -5.292
-19.5 | -0.927 | 0.17373 | -0.032 | -5.333
-19 | -0.901 | 0.16253 | -0.033 | -5.545
-18.5 | -0.875 | 0.15797 | -0.032 | -5.538
-18 | -0.848 | 0.15093 | -0.032 | -5.619
-17.5 | -0.822 | 0.14547 | -0.032 | -5.647
-17 | -0.796 | 0.13434 | -0.032 | -5.922
-16.5 | -0.77 | 0.12548 | -0.032 | -6.135
-16 | -0.743 | 0.12194 | -0.032 | -6.095
-15.5 | -0.716 | 0.11625 | -0.031 | -6.162
-15 | -0.69 | 0.10816 | -0.031 | -6.382
-14.5 | -0.667 | 0.09538 | -0.033 | -6.988
-14 | -0.642 | 0.08715 | -0.034 | -7.368
-13.5 | -0.611 | 0.09115 | -0.031 | -6.701
-13 | -0.585 | 0.08434 | -0.032 | -6.942
-12.5 | -0.566 | 0.07048 | -0.036 | -8.036
-12 | -0.548 | 0.05867 | -0.039 | -9.343
-11.5 | -0.544 | 0.03767 | -0.045 | -14.44
-11 | -0.479 | 0.06849 | -0.032 | -6.994
-10.5 | -0.462 | 0.0541 | -0.038 | -8.544
-10 | -0.457 | 0.03357 | -0.045 | -13.613
-9.5 | -0.399 | 0.05787 | -0.032 | -6.891
-9 | -0.379 | 0.04747 | -0.037 | -7.978
-8.5 | -0.411 | 0.01148 | -0.053 | -35.777
-8 | -0.342 | 0.02773 | -0.045 | -12.327
-7.5 | -0.358 | 0.00968 | -0.055 | -36.946
-7 | -0.324 | 0.00891 | -0.055 | -36.392
-6.5 | -0.291 | 0.00885 | -0.056 | -32.91
-6 | -0.258 | 0.00851 | -0.056 | -30.311
-5.5 | -0.225 | 0.00831 | -0.056 | -27.021
-5 | -0.191 | 0.00817 | -0.056 | -23.417
-4.5 | -0.27 | 0.00792 | -0.056 | -34.149
-4 | -0.232 | 0.0077 | -0.056 | -30.161
-3.5 | -0.176 | 0.00753 | -0.056 | -23.402
-3 | -0.114 | 0.00742 | -0.056 | -15.295
-2.5 | -0.048 | 0.00724 | -0.056 | -6.673
-2 | 0.018 | 0.00709 | -0.056 | 2.556
-1.5 | 0.085 | 0.00703 | -0.056 | 12.1
-1 | 0.152 | 0.007 | -0.056 | 21.727
-0.5 | 0.219 | 0.00699 | -0.056 | 31.32
0 | 0.286 | 0.00703 | -0.056 | 40.665
0.5 | 0.353 | 0.00708 | -0.056 | 49.799
1 | 0.419 | 0.00719 | -0.056 | 58.36
1.5 | 0.486 | 0.0073 | -0.056 | 66.576
2 | 0.552 | 0.00744 | -0.056 | 74.212
2.5 | 0.618 | 0.00762 | -0.056 | 81.137
3 | 0.684 | 0.00784 | -0.057 | 87.202
3.5 | 0.748 | 0.00813 | -0.057 | 92.068
4 | 0.81 | 0.00845 | -0.057 | 95.932
4.5 | 0.865 | 0.00885 | -0.057 | 97.713
5 | 0.907 | 0.00949 | -0.057 | 95.519
5.5 | 0.925 | 0.01001 | -0.057 | 92.392
6 | 0.88 | 0.0105 | -0.057 | 83.814
6.5 | 0.575 | 0.01118 | -0.057 | 51.381
7 | 0.607 | 0.01179 | -0.057 | 51.519
7.5 | 0.64 | 0.01237 | -0.057 | 51.773
8 | 0.673 | 0.01292 | -0.057 | 52.104
8.5 | 0.706 | 0.01274 | -0.057 | 55.408
9 | 0.721 | 0.0153 | -0.056 | 47.093
9.5 | 0.766 | 0.01335 | -0.057 | 57.417
10 | 0.755 | 0.02126 | -0.053 | 35.508
10.5 | 0.679 | 0.07079 | -0.033 | 9.59
11 | 0.81 | 0.02395 | -0.053 | 33.84
11.5 | 0.763 | 0.05709 | -0.043 | 13.372
12 | 0.759 | 0.08204 | -0.034 | 9.257
12.5 | 0.803 | 0.07207 | -0.04 | 11.143
13 | 0.812 | 0.09236 | -0.034 | 8.791
13.5 | 0.839 | 0.09723 | -0.035 | 8.633
14 | 0.863 | 0.10517 | -0.034 | 8.205
14.5 | 0.888 | 0.1161 | -0.034 | 7.648
15 | 0.916 | 0.12031 | -0.034 | 7.611
15.5 | 0.94 | 0.13058 | -0.034 | 7.201
16 | 0.966 | 0.14245 | -0.034 | 6.779
16.5 | 0.993 | 0.14702 | -0.035 | 6.755
17 | 1.02 | 0.1515 | -0.035 | 6.733
17.5 | 1.045 | 0.16277 | -0.035 | 6.418
18 | 1.071 | 0.1684 | -0.036 | 6.36
18.5 | 1.098 | 0.17389 | -0.036 | 6.315
19 | 1.122 | 0.18972 | -0.036 | 5.915
19.5 | 1.148 | 0.19708 | -0.036 | 5.827
20 | 1.175 | 0.19946 | -0.037 | 5.891

## 152. Re 20M Mach 0.50 (2)
BIGFOIL.COM POLAR EXPORT
ag16
AG16 |  |  |  | Cl Max: | 1.2345 | at alpha= | 7.5 | deg
XFOIL ncrit=9 |  |  |  | L/D Max: | 147.523 | at alpha= | 6 | deg
Re: | 20000000 |  |  | Cd Min: | 0.0047 | at alpha= | -0.5 | deg
Mach: | 0.5 |  |  | Cl=0 at alpha= | -2.0379 | deg
|  |  |  | @ Cl=0.1, Cd= | 0.0047726
|  |  |  | @ Cl=0.4, Cd= | 0.0048418
|  |  |  | @ Cl=0.6, Cd= | 0.005224
alpha (deg) | Cl | Cd | Cm | Cl/Cd
-20 | -0.9653 | 0.29906 | 0.1151 | -3.2278
-19.5 | -0.9428 | 0.29064 | 0.1097 | -3.2439
-19 | -0.9199 | 0.28197 | 0.1045 | -3.2624
-18.5 | -0.8968 | 0.27326 | 0.0994 | -3.2819
-18 | -0.8739 | 0.26451 | 0.0943 | -3.3038
-17.5 | -0.8513 | 0.25577 | 0.0893 | -3.3284
-17 | -0.8288 | 0.24703 | 0.0844 | -3.3551
-16.5 | -0.8068 | 0.23827 | 0.0797 | -3.3861
-16 | -0.7853 | 0.22953 | 0.075 | -3.4213
-15.5 | -0.7686 | 0.21703 | 0.0696 | -3.5414
-15 | -0.7483 | 0.2083 | 0.0652 | -3.5924
-14.5 | -0.7281 | 0.19993 | 0.0609 | -3.6418
-14 | -0.7087 | 0.19165 | 0.0568 | -3.6979
-13.5 | -0.6904 | 0.18327 | 0.0529 | -3.7671
-13 | -0.6728 | 0.17468 | 0.049 | -3.8516
-12.5 | -0.6546 | 0.16714 | 0.0454 | -3.9165
-12 | -0.6378 | 0.15945 | 0.042 | -4
-11.5 | -0.6215 | 0.1515 | 0.0387 | -4.1023
-11 | -0.6056 | 0.14355 | 0.0356 | -4.2187
-10.5 | -0.5921 | 0.13527 | 0.0323 | -4.3772
-10 | -0.5802 | 0.12698 | 0.0291 | -4.5692
-9.5 | -0.5692 | 0.11861 | 0.0259 | -4.7989
-9 | -0.5598 | 0.11032 | 0.0226 | -5.0743
-8.5 | -0.5787 | 0.09639 | 0.0169 | -6.0037
-8 | -0.5754 | 0.08743 | 0.0122 | -6.5813
-7.5 | -0.5768 | 0.07772 | 0.0063 | -7.4215
-7 | -0.5787 | 0.06798 | -0.0013 | -8.5128
-6.5 | -0.5569 | 0.05473 | -0.0213 | -10.1754
-6 | -0.5169 | 0.03703 | -0.0469 | -13.959
-5.5 | -0.4759 | 0.02105 | -0.0608 | -22.6081
-5 | -0.4205 | 0.00927 | -0.0649 | -45.3614
-4.5 | -0.3482 | 0.0063 | -0.0636 | -55.2698
-4 | -0.2751 | 0.00563 | -0.0623 | -48.8632
-3.5 | -0.2034 | 0.00531 | -0.0612 | -38.3051
-3 | -0.133 | 0.00515 | -0.0605 | -25.8252
-2.5 | -0.0635 | 0.00503 | -0.06 | -12.6243
-2 | 0.0052 | 0.0049 | -0.0596 | 1.0612
-1.5 | 0.0734 | 0.0048 | -0.0594 | 15.2917
-1 | 0.1413 | 0.00473 | -0.0593 | 29.8732
-0.5 | 0.2089 | 0.0047 | -0.0593 | 44.4468
0 | 0.2763 | 0.00474 | -0.0592 | 58.2911
0.5 | 0.3436 | 0.0048 | -0.0592 | 71.5833
1 | 0.4111 | 0.00485 | -0.0591 | 84.7629
1.5 | 0.4786 | 0.00497 | -0.0589 | 96.2978
2 | 0.5464 | 0.00509 | -0.0587 | 107.3477
2.5 | 0.6144 | 0.00526 | -0.0584 | 116.8061
3 | 0.6829 | 0.00543 | -0.0579 | 125.7643
3.5 | 0.7518 | 0.00567 | -0.0572 | 132.5926
4 | 0.8212 | 0.00595 | -0.0563 | 138.0168
4.5 | 0.891 | 0.00634 | -0.0551 | 140.5363
5 | 0.9618 | 0.00673 | -0.0537 | 142.9123
6 | 1.1079 | 0.00751 | -0.0497 | 147.5233
6.5 | 1.177 | 0.00847 | -0.0454 | 138.961
7 | 1.2263 | 0.0138 | -0.0387 | 88.8623
7.5 | 1.2345 | 0.02337 | -0.032 | 52.8241
8 | 1.2149 | 0.03319 | -0.0281 | 36.6044
8.5 | 1.1769 | 0.04262 | -0.0304 | 27.6138
9 | 1.1521 | 0.0589 | -0.0474 | 19.5603
9.5 | 1.1262 | 0.07422 | -0.0571 | 15.1738
10 | 1.0991 | 0.08752 | -0.0633 | 12.5583
10.5 | 1.0755 | 0.10018 | -0.0693 | 10.7357
11 | 1.0554 | 0.11277 | -0.0753 | 9.3589
11.5 | 1.0401 | 0.12517 | -0.0813 | 8.3095
12 | 1.0292 | 0.13757 | -0.0874 | 7.4813
12.5 | 1.0216 | 0.15007 | -0.0937 | 6.8075