## index
index | Re | Mach | Datasource
1 | 50000 | 0 | JavaFoil+Calcfoil stall+Eppler ext transition
2 | 50000 | 0 | XFOIL ncrit=9
3 | 50000 | 0.1 | JavaFoil+Calcfoil stall+Eppler ext transition
4 | 50000 | 0.1 | XFOIL ncrit=9
5 | 50000 | 0.25 | JavaFoil+Calcfoil stall+Eppler ext transition
6 | 50000 | 0.25 | XFOIL ncrit=9
7 | 50000 | 0.5 | JavaFoil+Calcfoil stall+Eppler ext transition
8 | 50000 | 0.5 | XFOIL ncrit=9
9 | 100000 | 0 | JavaFoil+Calcfoil stall+Eppler ext transition
10 | 100000 | 0 | XFOIL ncrit=9
11 | 100000 | 0.1 | JavaFoil+Calcfoil stall+Eppler ext transition
12 | 100000 | 0.1 | XFOIL ncrit=9
13 | 100000 | 0.25 | JavaFoil+Calcfoil stall+Eppler ext transition
14 | 100000 | 0.25 | XFOIL ncrit=9
15 | 100000 | 0.5 | JavaFoil+Calcfoil stall+Eppler ext transition
16 | 100000 | 0.5 | XFOIL ncrit=9
17 | 250000 | 0 | JavaFoil+Calcfoil stall+Eppler ext transition
18 | 250000 | 0 | XFOIL ncrit=9
19 | 250000 | 0.1 | JavaFoil+Calcfoil stall+Eppler ext transition
20 | 250000 | 0.1 | XFOIL ncrit=9
21 | 250000 | 0.25 | JavaFoil+Calcfoil stall+Eppler ext transition
22 | 250000 | 0.25 | XFOIL ncrit=9
23 | 250000 | 0.5 | JavaFoil+Calcfoil stall+Eppler ext transition
24 | 250000 | 0.5 | XFOIL ncrit=9
25 | 500000 | 0 | JavaFoil+Calcfoil stall+Eppler ext transition
26 | 500000 | 0 | XFOIL ncrit=9
27 | 500000 | 0.1 | JavaFoil+Calcfoil stall+Eppler ext transition
28 | 500000 | 0.1 | XFOIL ncrit=9
29 | 500000 | 0.25 | JavaFoil+Calcfoil stall+Eppler ext transition
30 | 500000 | 0.25 | XFOIL ncrit=9
31 | 500000 | 0.5 | JavaFoil+Calcfoil stall+Eppler ext transition
32 | 500000 | 0.5 | XFOIL ncrit=9
33 | 750000 | 0 | JavaFoil+Calcfoil stall+Eppler ext transition
34 | 750000 | 0 | XFOIL ncrit=9
35 | 750000 | 0.1 | JavaFoil+Calcfoil stall+Eppler ext transition
36 | 750000 | 0.1 | XFOIL ncrit=9
37 | 750000 | 0.25 | JavaFoil+Calcfoil stall+Eppler ext transition
38 | 750000 | 0.25 | XFOIL ncrit=9
39 | 750000 | 0.5 | JavaFoil+Calcfoil stall+Eppler ext transition
40 | 750000 | 0.5 | XFOIL ncrit=9
41 | 1000000 | 0 | JavaFoil+Calcfoil stall+Eppler ext transition
42 | 1000000 | 0 | XFOIL ncrit=9
43 | 1000000 | 0.1 | JavaFoil+Calcfoil stall+Eppler ext transition
44 | 1000000 | 0.1 | XFOIL ncrit=9
45 | 1000000 | 0.25 | JavaFoil+Calcfoil stall+Eppler ext transition
46 | 1000000 | 0.25 | XFOIL ncrit=9
47 | 1000000 | 0.5 | JavaFoil+Calcfoil stall+Eppler ext transition
48 | 1000000 | 0.5 | XFOIL ncrit=9
49 | 2000000 | 0 | JavaFoil+Calcfoil stall+Eppler ext transition
50 | 2000000 | 0 | XFOIL ncrit=9
51 | 2000000 | 0.1 | JavaFoil+Calcfoil stall+Eppler ext transition
52 | 2000000 | 0.1 | XFOIL ncrit=9
53 | 2000000 | 0.25 | JavaFoil+Calcfoil stall+Eppler ext transition
54 | 2000000 | 0.25 | XFOIL ncrit=9
55 | 2000000 | 0.5 | JavaFoil+Calcfoil stall+Eppler ext transition
56 | 2000000 | 0.5 | XFOIL ncrit=9
57 | 3000000 | 0 | JavaFoil+Calcfoil stall+Eppler ext transition
58 | 3000000 | 0 | XFOIL ncrit=9
59 | 3000000 | 0.1 | JavaFoil+Calcfoil stall+Eppler ext transition
60 | 3000000 | 0.1 | XFOIL ncrit=9
61 | 3000000 | 0.25 | JavaFoil+Calcfoil stall+Eppler ext transition
62 | 3000000 | 0.25 | XFOIL ncrit=9
63 | 3000000 | 0.5 | JavaFoil+Calcfoil stall+Eppler ext transition
64 | 3000000 | 0.5 | XFOIL ncrit=9
65 | 4000000 | 0 | JavaFoil+Calcfoil stall+Eppler ext transition
66 | 4000000 | 0 | XFOIL ncrit=9
67 | 4000000 | 0.1 | JavaFoil+Calcfoil stall+Eppler ext transition
68 | 4000000 | 0.1 | XFOIL ncrit=9
69 | 4000000 | 0.25 | JavaFoil+Calcfoil stall+Eppler ext transition
70 | 4000000 | 0.25 | XFOIL ncrit=9
71 | 4000000 | 0.5 | JavaFoil+Calcfoil stall+Eppler ext transition
72 | 4000000 | 0.5 | XFOIL ncrit=9
73 | 5000000 | 0 | JavaFoil+Calcfoil stall+Eppler ext transition
74 | 5000000 | 0 | XFOIL ncrit=9
75 | 5000000 | 0.1 | JavaFoil+Calcfoil stall+Eppler ext transition
76 | 5000000 | 0.1 | XFOIL ncrit=9
77 | 5000000 | 0.25 | JavaFoil+Calcfoil stall+Eppler ext transition
78 | 5000000 | 0.25 | XFOIL ncrit=9
79 | 5000000 | 0.5 | JavaFoil+Calcfoil stall+Eppler ext transition
80 | 5000000 | 0.5 | XFOIL ncrit=9
81 | 6000000 | 0 | JavaFoil+Calcfoil stall+Eppler ext transition
82 | 6000000 | 0 | XFOIL ncrit=9
83 | 6000000 | 0.1 | JavaFoil+Calcfoil stall+Eppler ext transition
84 | 6000000 | 0.1 | XFOIL ncrit=9
85 | 6000000 | 0.25 | JavaFoil+Calcfoil stall+Eppler ext transition
86 | 6000000 | 0.25 | XFOIL ncrit=9
87 | 6000000 | 0.5 | JavaFoil+Calcfoil stall+Eppler ext transition
88 | 6000000 | 0.5 | XFOIL ncrit=9
89 | 7000000 | 0 | JavaFoil+Calcfoil stall+Eppler ext transition
90 | 7000000 | 0 | XFOIL ncrit=9
91 | 7000000 | 0.1 | JavaFoil+Calcfoil stall+Eppler ext transition
92 | 7000000 | 0.1 | XFOIL ncrit=9
93 | 7000000 | 0.25 | JavaFoil+Calcfoil stall+Eppler ext transition
94 | 7000000 | 0.25 | XFOIL ncrit=9
95 | 7000000 | 0.5 | JavaFoil+Calcfoil stall+Eppler ext transition
96 | 7000000 | 0.5 | XFOIL ncrit=9
97 | 8000000 | 0 | JavaFoil+Calcfoil stall+Eppler ext transition
98 | 8000000 | 0 | XFOIL ncrit=9
99 | 8000000 | 0.1 | JavaFoil+Calcfoil stall+Eppler ext transition
100 | 8000000 | 0.1 | XFOIL ncrit=9
101 | 8000000 | 0.25 | JavaFoil+Calcfoil stall+Eppler ext transition
102 | 8000000 | 0.25 | XFOIL ncrit=9
103 | 8000000 | 0.5 | JavaFoil+Calcfoil stall+Eppler ext transition
104 | 8000000 | 0.5 | XFOIL ncrit=9
105 | 10000000 | 0 | JavaFoil+Calcfoil stall+Eppler ext transition
106 | 10000000 | 0 | XFOIL ncrit=9
107 | 10000000 | 0.1 | JavaFoil+Calcfoil stall+Eppler ext transition
108 | 10000000 | 0.1 | XFOIL ncrit=9
109 | 10000000 | 0.25 | JavaFoil+Calcfoil stall+Eppler ext transition
110 | 10000000 | 0.25 | XFOIL ncrit=9
111 | 10000000 | 0.5 | JavaFoil+Calcfoil stall+Eppler ext transition
112 | 10000000 | 0.5 | XFOIL ncrit=9
113 | 12000000 | 0 | JavaFoil+Calcfoil stall+Eppler ext transition
114 | 12000000 | 0 | XFOIL ncrit=9
115 | 12000000 | 0.1 | JavaFoil+Calcfoil stall+Eppler ext transition
116 | 12000000 | 0.1 | XFOIL ncrit=9
117 | 12000000 | 0.25 | JavaFoil+Calcfoil stall+Eppler ext transition
118 | 12000000 | 0.25 | XFOIL ncrit=9
119 | 12000000 | 0.5 | JavaFoil+Calcfoil stall+Eppler ext transition
120 | 12000000 | 0.5 | XFOIL ncrit=9
121 | 14000000 | 0 | JavaFoil+Calcfoil stall+Eppler ext transition
122 | 14000000 | 0 | XFOIL ncrit=9
123 | 14000000 | 0.1 | JavaFoil+Calcfoil stall+Eppler ext transition
124 | 14000000 | 0.1 | XFOIL ncrit=9
125 | 14000000 | 0.25 | JavaFoil+Calcfoil stall+Eppler ext transition
126 | 14000000 | 0.25 | XFOIL ncrit=9
127 | 14000000 | 0.5 | JavaFoil+Calcfoil stall+Eppler ext transition
128 | 14000000 | 0.5 | XFOIL ncrit=9
129 | 16000000 | 0 | JavaFoil+Calcfoil stall+Eppler ext transition
130 | 16000000 | 0 | XFOIL ncrit=9
131 | 16000000 | 0.1 | JavaFoil+Calcfoil stall+Eppler ext transition
132 | 16000000 | 0.1 | XFOIL ncrit=9
133 | 16000000 | 0.25 | JavaFoil+Calcfoil stall+Eppler ext transition
134 | 16000000 | 0.25 | XFOIL ncrit=9
135 | 16000000 | 0.5 | JavaFoil+Calcfoil stall+Eppler ext transition
136 | 16000000 | 0.5 | XFOIL ncrit=9
137 | 18000000 | 0 | JavaFoil+Calcfoil stall+Eppler ext transition
138 | 18000000 | 0 | XFOIL ncrit=9
139 | 18000000 | 0.1 | JavaFoil+Calcfoil stall+Eppler ext transition
140 | 18000000 | 0.1 | XFOIL ncrit=9
141 | 18000000 | 0.25 | JavaFoil+Calcfoil stall+Eppler ext transition
142 | 18000000 | 0.25 | XFOIL ncrit=9
143 | 18000000 | 0.5 | JavaFoil+Calcfoil stall+Eppler ext transition
144 | 18000000 | 0.5 | XFOIL ncrit=9
145 | 20000000 | 0 | JavaFoil+Calcfoil stall+Eppler ext transition
146 | 20000000 | 0 | XFOIL ncrit=9
147 | 20000000 | 0.1 | JavaFoil+Calcfoil stall+Eppler ext transition
148 | 20000000 | 0.1 | XFOIL ncrit=9
149 | 20000000 | 0.25 | JavaFoil+Calcfoil stall+Eppler ext transition
150 | 20000000 | 0.25 | XFOIL ncrit=9
151 | 20000000 | 0.5 | JavaFoil+Calcfoil stall+Eppler ext transition
152 | 20000000 | 0.5 | XFOIL ncrit=9

## 1. Re 50k Mach 0.00 (1)
BIGFOIL.COM POLAR EXPORT
NACA64-218 a=0.6
NACA64-218 a=0.6 |  |  |  | Cl Max: | 1.28 | at alpha= | 16 | deg
JavaFoil+Calcfoil stall+Eppler ext transition |  |  |  | L/D Max: | 31.715 | at alpha= | 8 | deg
Re: | 50000 |  |  | Cd Min: | 0.02119 | at alpha= | -0.5 | deg
Mach: | 0 |  |  | Cl=0 at alpha= | -1.4052 | deg
|  |  |  | @ Cl=0.1, Cd= | 0.021222
|  |  |  | @ Cl=0.4, Cd= | 0.022937
|  |  |  | @ Cl=0.6, Cd= | 0.025148
alpha (deg) | Cl | Cd | Cm | Cl/Cd
-20 | -1.064 | 0.26696 | -0.001 | -3.984
-19.5 | -1.074 | 0.25313 | -0.001 | -4.242
-19 | -1.082 | 0.23786 | -0.001 | -4.55
-18.5 | -1.089 | 0.22351 | -0.001 | -4.871
-18 | -1.093 | 0.21406 | -0.002 | -5.107
-17.5 | -1.095 | 0.19882 | -0.002 | -5.508
-17 | -1.095 | 0.19182 | -0.002 | -5.707
-16.5 | -1.092 | 0.18129 | -0.003 | -6.023
-16 | -1.086 | 0.17106 | -0.003 | -6.351
-15.5 | -1.075 | 0.15761 | -0.003 | -6.821
-15 | -1.062 | 0.14832 | -0.003 | -7.157
-14.5 | -1.046 | 0.13895 | -0.004 | -7.524
-14 | -1.027 | 0.13092 | -0.004 | -7.844
-13.5 | -1.006 | 0.12226 | -0.004 | -8.228
-13 | -0.982 | 0.11429 | -0.005 | -8.596
-12.5 | -0.957 | 0.10893 | -0.005 | -8.785
-12 | -0.929 | 0.10084 | -0.005 | -9.209
-11.5 | -0.898 | 0.09472 | -0.006 | -9.484
-11 | -0.866 | 0.08922 | -0.006 | -9.705
-10.5 | -0.831 | 0.0834 | -0.006 | -9.968
-10 | -0.795 | 0.0792 | -0.007 | -10.039
-9.5 | -0.757 | 0.0736 | -0.007 | -10.283
-9 | -0.717 | 0.06884 | -0.007 | -10.415
-8.5 | -0.676 | 0.06517 | -0.008 | -10.37
-8 | -0.633 | 0.06083 | -0.008 | -10.412
-7.5 | -0.589 | 0.05747 | -0.009 | -10.257
-7 | -0.545 | 0.05388 | -0.009 | -10.114
-6.5 | -0.589 | 0.0261 | -0.019 | -22.563
-6 | -0.536 | 0.02509 | -0.019 | -21.356
-5.5 | -0.481 | 0.02425 | -0.02 | -19.828
-5 | -0.401 | 0.02704 | -0.019 | -14.841
-4.5 | -0.347 | 0.02611 | -0.02 | -13.301
-4 | -0.292 | 0.02531 | -0.021 | -11.557
-3.5 | -0.237 | 0.02453 | -0.021 | -9.676
-3 | -0.182 | 0.02386 | -0.022 | -7.606
-2.5 | -0.125 | 0.0233 | -0.023 | -5.372
-2 | -0.069 | 0.02261 | -0.024 | -3.036
-1.5 | -0.011 | 0.02197 | -0.025 | -0.502
-1 | 0.047 | 0.0215 | -0.025 | 2.203
-0.5 | 0.106 | 0.02119 | -0.026 | 5.024
0 | 0.165 | 0.02135 | -0.027 | 7.73
0.5 | 0.223 | 0.02165 | -0.028 | 10.308
1 | 0.281 | 0.022 | -0.029 | 12.775
1.5 | 0.339 | 0.02242 | -0.029 | 15.103
2 | 0.396 | 0.0229 | -0.03 | 17.28
2.5 | 0.453 | 0.02343 | -0.031 | 19.323
3 | 0.509 | 0.02406 | -0.032 | 21.158
3.5 | 0.565 | 0.02462 | -0.033 | 22.96
4 | 0.618 | 0.02542 | -0.033 | 24.306
4.5 | 0.672 | 0.02635 | -0.034 | 25.493
5 | 0.725 | 0.02729 | -0.034 | 26.57
5.5 | 0.777 | 0.02838 | -0.035 | 27.388
6 | 0.828 | 0.02967 | -0.035 | 27.895
6.5 | 0.878 | 0.03102 | -0.036 | 28.295
7 | 0.964 | 0.03067 | -0.039 | 31.422
7.5 | 1.014 | 0.03206 | -0.039 | 31.625
8 | 1.062 | 0.03349 | -0.04 | 31.715
8.5 | 1.109 | 0.03508 | -0.04 | 31.605
9 | 0.991 | 0.06599 | -0.022 | 15.011
9.5 | 1.026 | 0.07065 | -0.021 | 14.525
10 | 1.062 | 0.07558 | -0.021 | 14.045
10.5 | 1.095 | 0.08104 | -0.021 | 13.506
11 | 1.125 | 0.08614 | -0.02 | 13.06
11.5 | 1.153 | 0.09198 | -0.02 | 12.538
12 | 1.179 | 0.09798 | -0.02 | 12.032
12.5 | 1.202 | 0.10649 | -0.02 | 11.284
13 | 1.222 | 0.1124 | -0.02 | 10.868
13.5 | 1.239 | 0.12068 | -0.021 | 10.265
14 | 1.253 | 0.12763 | -0.021 | 9.815
14.5 | 1.264 | 0.13753 | -0.021 | 9.19
15 | 1.272 | 0.14336 | -0.021 | 8.874
15.5 | 1.277 | 0.15788 | -0.021 | 8.091
16 | 1.28 | 0.16529 | -0.021 | 7.743
16.5 | 1.279 | 0.1778 | -0.021 | 7.194
17 | 1.272 | 0.19029 | -0.021 | 6.685
17.5 | 1.262 | 0.19574 | -0.021 | 6.449
18 | 1.25 | 0.21046 | -0.022 | 5.94
18.5 | 1.235 | 0.22208 | -0.022 | 5.563
19 | 1.218 | 0.23338 | -0.022 | 5.221
19.5 | 1.2 | 0.24994 | -0.022 | 4.8
20 | 1.179 | 0.26584 | -0.022 | 4.435

## 2. Re 50k Mach 0.00 (2)
BIGFOIL.COM POLAR EXPORT
NACA64-218 a=0.6
NACA64-218 a=0.6 |  |  |  | Cl Max: | 1.1156 | at alpha= | 13 | deg
XFOIL ncrit=9 |  |  |  | L/D Max: | 20.4118 | at alpha= | 11 | deg
Re: | 50000 |  |  | Cd Min: | 0.2146 | at alpha= | 18 | deg
Mach: | 0 |  |  | Cl=0 at alpha= | 4.118 | deg
|  |  |  | @ Cl=0.1, Cd= | 0.0612
|  |  |  | @ Cl=0.4, Cd= | 0.087466
|  |  |  | @ Cl=0.6, Cd= | 0.083732
alpha (deg) | Cl | Cd | Cm | Cl/Cd
-14 | -0.4049 | 0.15421 | -0.0127 | -2.6256
-13.5 | -0.3953 | 0.1481 | -0.0154 | -2.6691
-12 | -0.5261 | 0.09476 | -0.0506 | -5.5519
-11.5 | -0.7446 | 0.06967 | -0.0637 | -10.6875
-11 | -0.79 | 0.06476 | -0.0571 | -12.1989
-10.5 | -0.8449 | 0.06194 | -0.0463 | -13.6406
-10 | -0.8864 | 0.0583 | -0.0369 | -15.2041
-9.5 | -0.911 | 0.0541 | -0.0291 | -16.8392
-9 | -0.9203 | 0.0499 | -0.0225 | -18.4429
-8.5 | -0.9009 | 0.04594 | -0.019 | -19.6104
-8 | -0.8824 | 0.0427 | -0.015 | -20.6651
-7.5 | -0.8494 | 0.03976 | -0.0123 | -21.3632
-7 | -0.8168 | 0.03736 | -0.0093 | -21.863
-6.5 | -0.7903 | 0.03492 | -0.0053 | -22.6317
-6 | -0.7876 | 0.03116 | 0.0011 | -25.276
-5.5 | -0.7525 | 0.03746 | 0.0123 | -20.0881
-5 | -0.678 | 0.04609 | 0.0205 | -14.7103
-4.5 | -0.4084 | 0.05839 | 0.0053 | -6.9943
-4 | -0.3584 | 0.05821 | 0.0043 | -6.157
-3.5 | -0.2757 | 0.05786 | -0.0025 | -4.7649
-3 | -0.2669 | 0.057 | 0.0009 | -4.6825
-2.5 | -0.2414 | 0.05632 | 0.0016 | -4.2862
-2 | -0.2268 | 0.05561 | 0.0041 | -4.0784
-1.5 | -0.2254 | 0.05486 | 0.0085 | -4.1086
-1 | -0.2797 | 0.05332 | 0.022 | -5.2457
0 | -0.4246 | 0.04592 | 0.0584 | -9.2465
0.5 | -0.3743 | 0.04615 | 0.0542 | -8.1105
1 | -0.3172 | 0.04687 | 0.0483 | -6.7677
1.5 | -0.2547 | 0.04805 | 0.0411 | -5.3007
2 | -0.1869 | 0.04976 | 0.0324 | -3.756
2.5 | -0.1096 | 0.05199 | 0.0212 | -2.1081
3 | -0.0665 | 0.05311 | 0.0159 | -1.2521
3.5 | -0.0523 | 0.05287 | 0.0158 | -0.98922
4 | -0.0093 | 0.05501 | 0.0103 | -0.16906
4.5 | 0.0301 | 0.05707 | 0.0067 | 0.52742
5 | 0.0766 | 0.05958 | 0.0025 | 1.2857
5.5 | 0.1198 | 0.06257 | -0.0008 | 1.9147
6 | 0.1831 | 0.06813 | -0.0069 | 2.6875
6.5 | 0.2139 | 0.07047 | -0.0077 | 3.0353
7 | 0.2521 | 0.07444 | -0.0098 | 3.3866
7.5 | 0.3066 | 0.08011 | -0.0138 | 3.8272
8 | 0.3499 | 0.08478 | -0.016 | 4.1272
8.5 | 0.3737 | 0.0881 | -0.016 | 4.2418
9 | 0.5109 | 0.08479 | -0.0147 | 6.0255
9.5 | 0.5722 | 0.0847 | -0.0132 | 6.7556
10 | 0.6463 | 0.08212 | -0.0104 | 7.8702
11 | 0.9369 | 0.0459 | 0.0108 | 20.4118
12 | 1.037 | 0.05263 | 0.0152 | 19.7036
12.5 | 1.0796 | 0.05785 | 0.0159 | 18.6621
13 | 1.1156 | 0.06395 | 0.0163 | 17.4449
13.5 | 1.0802 | 0.07182 | 0.0186 | 15.0404
14 | 1.0268 | 0.08235 | 0.0185 | 12.4687
14.5 | 0.9558 | 0.09695 | 0.0145 | 9.8587
15.5 | 0.6443 | 0.18101 | -0.0386 | 3.5595
16 | 0.6565 | 0.18822 | -0.0419 | 3.4879
16.5 | 0.6865 | 0.19742 | -0.0438 | 3.4774
17 | 0.6982 | 0.20289 | -0.0469 | 3.4413
17.5 | 0.7052 | 0.20805 | -0.0508 | 3.3896
18 | 0.7193 | 0.2146 | -0.0544 | 3.3518

## 3. Re 50k Mach 0.10 (1)
BIGFOIL.COM POLAR EXPORT
NACA64-218 a=0.6
NACA64-218 a=0.6 |  |  |  | Cl Max: | 1.265 | at alpha= | 15.5 | deg
JavaFoil+Calcfoil stall+Eppler ext transition |  |  |  | L/D Max: | 31.567 | at alpha= | 8 | deg
Re: | 50000 |  |  | Cd Min: | 0.02126 | at alpha= | -0.5 | deg
Mach: | 0.1 |  |  | Cl=0 at alpha= | -1.4068 | deg
|  |  |  | @ Cl=0.1, Cd= | 0.021305
|  |  |  | @ Cl=0.4, Cd= | 0.02301
|  |  |  | @ Cl=0.6, Cd= | 0.025289
alpha (deg) | Cl | Cd | Cm | Cl/Cd
-20 | -1.026 | 0.27376 | -0.001 | -3.748
-19.5 | -1.04 | 0.25807 | -0.001 | -4.029
-19 | -1.052 | 0.24893 | -0.001 | -4.225
-18.5 | -1.061 | 0.23023 | -0.001 | -4.61
-18 | -1.069 | 0.21674 | -0.002 | -4.933
-17.5 | -1.074 | 0.20946 | -0.002 | -5.129
-17 | -1.077 | 0.19311 | -0.002 | -5.576
-16.5 | -1.077 | 0.18324 | -0.003 | -5.876
-16 | -1.074 | 0.17176 | -0.003 | -6.251
-15.5 | -1.065 | 0.16173 | -0.003 | -6.584
-15 | -1.053 | 0.14878 | -0.003 | -7.077
-14.5 | -1.039 | 0.14386 | -0.004 | -7.222
-14 | -1.022 | 0.13499 | -0.004 | -7.571
-13.5 | -1.002 | 0.12588 | -0.004 | -7.964
-13 | -0.98 | 0.11683 | -0.005 | -8.39
-12.5 | -0.956 | 0.10839 | -0.005 | -8.816
-12 | -0.928 | 0.10284 | -0.005 | -9.027
-11.5 | -0.899 | 0.0964 | -0.006 | -9.325
-11 | -0.867 | 0.09061 | -0.006 | -9.569
-10.5 | -0.833 | 0.0846 | -0.006 | -9.846
-10 | -0.797 | 0.07889 | -0.007 | -10.102
-9.5 | -0.759 | 0.07429 | -0.007 | -10.217
-9 | -0.719 | 0.06939 | -0.007 | -10.368
-8.5 | -0.678 | 0.0651 | -0.008 | -10.42
-8 | -0.636 | 0.06104 | -0.008 | -10.416
-7.5 | -0.592 | 0.05741 | -0.009 | -10.312
-7 | -0.547 | 0.05417 | -0.009 | -10.105
-6.5 | -0.591 | 0.02628 | -0.019 | -22.497
-6 | -0.538 | 0.02525 | -0.019 | -21.299
-5.5 | -0.483 | 0.02439 | -0.02 | -19.795
-5 | -0.427 | 0.02357 | -0.021 | -18.099
-4.5 | -0.349 | 0.02619 | -0.02 | -13.325
-4 | -0.294 | 0.02538 | -0.021 | -11.579
-3.5 | -0.238 | 0.02467 | -0.021 | -9.659
-3 | -0.182 | 0.024 | -0.022 | -7.593
-2.5 | -0.126 | 0.02336 | -0.023 | -5.384
-2 | -0.069 | 0.02277 | -0.024 | -3.025
-1.5 | -0.011 | 0.02211 | -0.025 | -0.501
-1 | 0.048 | 0.02164 | -0.025 | 2.197
-0.5 | 0.107 | 0.02126 | -0.026 | 5.029
0 | 0.166 | 0.02142 | -0.027 | 7.738
0.5 | 0.224 | 0.02172 | -0.028 | 10.322
1 | 0.282 | 0.02208 | -0.029 | 12.789
1.5 | 0.34 | 0.0225 | -0.03 | 15.121
2 | 0.398 | 0.02299 | -0.03 | 17.299
2.5 | 0.455 | 0.02355 | -0.031 | 19.307
3 | 0.511 | 0.02422 | -0.032 | 21.116
3.5 | 0.568 | 0.02486 | -0.033 | 22.838
4 | 0.621 | 0.02557 | -0.033 | 24.269
4.5 | 0.675 | 0.02646 | -0.034 | 25.511
5 | 0.728 | 0.02756 | -0.034 | 26.408
5.5 | 0.78 | 0.0286 | -0.035 | 27.282
6 | 0.832 | 0.02982 | -0.036 | 27.889
6.5 | 0.881 | 0.03134 | -0.036 | 28.113
7 | 0.968 | 0.03089 | -0.039 | 31.325
7.5 | 1.018 | 0.03233 | -0.039 | 31.476
8 | 1.066 | 0.03377 | -0.04 | 31.567
8.5 | 1.112 | 0.03541 | -0.04 | 31.419
9 | 0.993 | 0.06635 | -0.021 | 14.973
9.5 | 1.03 | 0.0712 | -0.021 | 14.465
10 | 1.065 | 0.07587 | -0.021 | 14.032
10.5 | 1.097 | 0.08165 | -0.021 | 13.44
11 | 1.127 | 0.08668 | -0.021 | 13.005
11.5 | 1.154 | 0.09349 | -0.02 | 12.348
12 | 1.179 | 0.0994 | -0.02 | 11.86
12.5 | 1.201 | 0.10584 | -0.02 | 11.344
13 | 1.219 | 0.11513 | -0.021 | 10.591
13.5 | 1.235 | 0.12114 | -0.021 | 10.193
14 | 1.247 | 0.13206 | -0.021 | 9.443
14.5 | 1.256 | 0.14014 | -0.021 | 8.964
15 | 1.262 | 0.14824 | -0.021 | 8.513
15.5 | 1.265 | 0.15841 | -0.021 | 7.983
16 | 1.265 | 0.17 | -0.021 | 7.439
16.5 | 1.261 | 0.17977 | -0.021 | 7.013
17 | 1.25 | 0.19292 | -0.021 | 6.482
17.5 | 1.237 | 0.20082 | -0.021 | 6.16
18 | 1.221 | 0.21362 | -0.022 | 5.716
18.5 | 1.202 | 0.22711 | -0.022 | 5.294
19 | 1.182 | 0.23804 | -0.022 | 4.964
19.5 | 1.159 | 0.25565 | -0.022 | 4.532
20 | 1.134 | 0.27755 | -0.022 | 4.085

## 4. Re 50k Mach 0.10 (2)
BIGFOIL.COM POLAR EXPORT
NACA64-218 a=0.6
NACA64-218 a=0.6 |  |  |  | Cl Max: | 1.1058 | at alpha= | 13 | deg
XFOIL ncrit=9 |  |  |  | L/D Max: | 20.2352 | at alpha= | 11 | deg
Re: | 50000 |  |  | Cd Min: | 0.2154 | at alpha= | 18 | deg
Mach: | 0.1 |  |  | Cl=0 at alpha= | 4.0991 | deg
|  |  |  | @ Cl=0.1, Cd= | 0.061613
|  |  |  | @ Cl=0.4, Cd= | 0.087345
|  |  |  | @ Cl=0.6, Cd= | 0.085014
alpha (deg) | Cl | Cd | Cm | Cl/Cd
-14 | -0.4032 | 0.15461 | -0.0129 | -2.6079
-13.5 | -0.3933 | 0.14848 | -0.0156 | -2.6488
-13 | -0.3948 | 0.14365 | -0.0183 | -2.7483
-12 | -0.5277 | 0.09491 | -0.0516 | -5.56
-11.5 | -0.6099 | 0.07528 | -0.0626 | -8.1018
-11 | -0.7772 | 0.06556 | -0.059 | -11.8548
-10.5 | -0.8333 | 0.06281 | -0.0482 | -13.267
-10 | -0.8778 | 0.0593 | -0.0386 | -14.8027
-9.5 | -0.9063 | 0.05513 | -0.0305 | -16.4393
-9 | -0.9193 | 0.05088 | -0.0237 | -18.068
-8.5 | -0.9028 | 0.0468 | -0.0199 | -19.2906
-8 | -0.8856 | 0.04346 | -0.0157 | -20.3774
-7.5 | -0.8541 | 0.04039 | -0.0129 | -21.1463
-7 | -0.8211 | 0.03791 | -0.0099 | -21.6592
-6.5 | -0.7935 | 0.03555 | -0.006 | -22.3207
-6 | -0.783 | 0.03195 | -0.0008 | -24.507
-5.5 | -0.7484 | 0.03788 | 0.0108 | -19.7571
-5 | -0.6588 | 0.04792 | 0.0188 | -13.7479
-4.5 | -0.4787 | 0.05712 | 0.0128 | -8.3806
-4 | -0.3413 | 0.05868 | 0.0015 | -5.8163
-3.5 | -0.2683 | 0.0582 | -0.0038 | -4.61
-3 | -0.2512 | 0.05741 | -0.0019 | -4.3755
-2.5 | -0.2339 | 0.05667 | 0.0003 | -4.1274
-2 | -0.2225 | 0.05596 | 0.0032 | -3.9761
-1.5 | -0.2272 | 0.05516 | 0.0086 | -4.1189
-1 | -0.2873 | 0.05354 | 0.0231 | -5.3661
0.5 | -0.3735 | 0.04652 | 0.0539 | -8.0288
1 | -0.3196 | 0.04712 | 0.0487 | -6.7827
1.5 | -0.2589 | 0.04821 | 0.0419 | -5.3703
2 | -0.1907 | 0.0499 | 0.0332 | -3.8216
2.5 | -0.1163 | 0.05207 | 0.0226 | -2.2335
3 | -0.0645 | 0.05359 | 0.0157 | -1.2036
3.5 | -0.0485 | 0.05348 | 0.0153 | -0.90688
4 | -0.0063 | 0.05554 | 0.01 | -0.11343
4.5 | 0.0255 | 0.0569 | 0.0077 | 0.44815
5.5 | 0.1194 | 0.06284 | -0.0005 | 1.9001
6 | 0.1767 | 0.06787 | -0.0058 | 2.6035
6.5 | 0.2158 | 0.07098 | -0.0078 | 3.0403
7 | 0.2507 | 0.07459 | -0.0094 | 3.361
7.5 | 0.2971 | 0.0796 | -0.0125 | 3.7324
8 | 0.3406 | 0.08442 | -0.0149 | 4.0346
8.5 | 0.3685 | 0.08797 | -0.0153 | 4.1889
9 | 0.4985 | 0.08539 | -0.014 | 5.8379
9.5 | 0.558 | 0.08578 | -0.0127 | 6.505
10 | 0.6216 | 0.08462 | -0.0103 | 7.3458
10.5 | 0.7025 | 0.07895 | -0.0054 | 8.898
11 | 0.9379 | 0.04635 | 0.012 | 20.2352
11.5 | 0.9741 | 0.04976 | 0.0151 | 19.576
12 | 1.0328 | 0.05372 | 0.0161 | 19.2256
12.5 | 1.0708 | 0.05916 | 0.017 | 18.1001
13 | 1.1058 | 0.0654 | 0.0175 | 16.9083
13.5 | 1.065 | 0.07371 | 0.0194 | 14.4485
14 | 1.0083 | 0.08488 | 0.0184 | 11.8791
14.5 | 0.9407 | 0.0999 | 0.0138 | 9.4164
16 | 0.6569 | 0.18883 | -0.0422 | 3.4788
16.5 | 0.6871 | 0.1981 | -0.0441 | 3.4685
17 | 0.6986 | 0.20351 | -0.0473 | 3.4328
17.5 | 0.706 | 0.20873 | -0.0512 | 3.3824
18 | 0.7208 | 0.2154 | -0.0547 | 3.3463

## 5. Re 50k Mach 0.25 (1)
BIGFOIL.COM POLAR EXPORT
NACA64-218 a=0.6
NACA64-218 a=0.6 |  |  |  | Cl Max: | 1.194 | at alpha= | 13.5 | deg
JavaFoil+Calcfoil stall+Eppler ext transition |  |  |  | L/D Max: | 30.674 | at alpha= | 8 | deg
Re: | 50000 |  |  | Cd Min: | 0.02188 | at alpha= | 0 | deg
Mach: | 0.25 |  |  | Cl=0 at alpha= | -1.4083 | deg
|  |  |  | @ Cl=0.1, Cd= | 0.021961
|  |  |  | @ Cl=0.4, Cd= | 0.023454
|  |  |  | @ Cl=0.6, Cd= | 0.025873
alpha (deg) | Cl | Cd | Cm | Cl/Cd
-19.5 | -0.734 | 0.3686 | -0.001 | -1.991
-19 | -0.779 | 0.34499 | -0.001 | -2.257
-18.5 | -0.82 | 0.30381 | -0.001 | -2.699
-18 | -0.857 | 0.27973 | -0.002 | -3.064
-17.5 | -0.89 | 0.25941 | -0.002 | -3.432
-17 | -0.919 | 0.2381 | -0.002 | -3.86
-16.5 | -0.943 | 0.21986 | -0.003 | -4.29
-16 | -0.962 | 0.20382 | -0.003 | -4.721
-15.5 | -0.972 | 0.19013 | -0.003 | -5.112
-15 | -0.977 | 0.17119 | -0.003 | -5.709
-14.5 | -0.978 | 0.15875 | -0.004 | -6.162
-14 | -0.975 | 0.14656 | -0.004 | -6.651
-13.5 | -0.967 | 0.13942 | -0.004 | -6.935
-13 | -0.955 | 0.12568 | -0.005 | -7.599
-12.5 | -0.939 | 0.11524 | -0.005 | -8.147
-12 | -0.919 | 0.10916 | -0.005 | -8.419
-11.5 | -0.896 | 0.10328 | -0.006 | -8.671
-11 | -0.869 | 0.09438 | -0.006 | -9.203
-10.5 | -0.838 | 0.08717 | -0.006 | -9.619
-10 | -0.805 | 0.08225 | -0.007 | -9.792
-9.5 | -0.77 | 0.07691 | -0.007 | -10.009
-9 | -0.731 | 0.07133 | -0.008 | -10.254
-8.5 | -0.691 | 0.06639 | -0.008 | -10.409
-8 | -0.649 | 0.06255 | -0.008 | -10.376
-7.5 | -0.605 | 0.05869 | -0.009 | -10.31
-7 | -0.56 | 0.05502 | -0.009 | -10.181
-6.5 | -0.514 | 0.0517 | -0.01 | -9.941
-6 | -0.55 | 0.02616 | -0.02 | -21.009
-5.5 | -0.494 | 0.02513 | -0.021 | -19.649
-5 | -0.436 | 0.0243 | -0.021 | -17.952
-4.5 | -0.357 | 0.02691 | -0.02 | -13.284
-4 | -0.301 | 0.02605 | -0.021 | -11.557
-3.5 | -0.244 | 0.02531 | -0.022 | -9.647
-3 | -0.187 | 0.02461 | -0.023 | -7.588
-2.5 | -0.129 | 0.02402 | -0.023 | -5.362
-2 | -0.07 | 0.02348 | -0.024 | -3
-1.5 | -0.011 | 0.0228 | -0.025 | -0.496
-1 | 0.049 | 0.02231 | -0.026 | 2.179
-0.5 | 0.109 | 0.0219 | -0.027 | 4.993
0 | 0.17 | 0.02188 | -0.028 | 7.77
0.5 | 0.23 | 0.02221 | -0.028 | 10.353
1 | 0.29 | 0.02257 | -0.029 | 12.828
1.5 | 0.349 | 0.02303 | -0.03 | 15.147
2 | 0.408 | 0.02352 | -0.031 | 17.337
2.5 | 0.466 | 0.02413 | -0.032 | 19.322
3 | 0.524 | 0.02487 | -0.032 | 21.073
3.5 | 0.582 | 0.02562 | -0.033 | 22.715
4 | 0.636 | 0.02638 | -0.034 | 24.104
4.5 | 0.691 | 0.02738 | -0.035 | 25.244
5 | 0.745 | 0.02846 | -0.035 | 26.194
5.5 | 0.799 | 0.02955 | -0.036 | 27.03
6 | 0.851 | 0.03101 | -0.036 | 27.427
6.5 | 0.937 | 0.03082 | -0.039 | 30.409
7 | 0.989 | 0.03231 | -0.04 | 30.612
7.5 | 1.039 | 0.03391 | -0.04 | 30.641
8 | 1.087 | 0.03544 | -0.041 | 30.674
8.5 | 0.974 | 0.06374 | -0.022 | 15.28
9 | 1.011 | 0.06822 | -0.021 | 14.821
9.5 | 1.047 | 0.07316 | -0.021 | 14.308
10 | 1.079 | 0.07832 | -0.021 | 13.775
10.5 | 1.108 | 0.08436 | -0.021 | 13.129
11 | 1.133 | 0.09115 | -0.021 | 12.429
11.5 | 1.154 | 0.0977 | -0.02 | 11.814
12 | 1.171 | 0.10514 | -0.021 | 11.142
12.5 | 1.184 | 0.11231 | -0.021 | 10.543
13 | 1.192 | 0.12466 | -0.021 | 9.56
13.5 | 1.194 | 0.1315 | -0.021 | 9.084
14 | 1.192 | 0.14356 | -0.021 | 8.303
14.5 | 1.184 | 0.15337 | -0.021 | 7.722
15 | 1.171 | 0.1698 | -0.021 | 6.897
15.5 | 1.153 | 0.17956 | -0.021 | 6.42
16 | 1.129 | 0.19129 | -0.021 | 5.901
16.5 | 1.099 | 0.2067 | -0.021 | 5.318
17 | 1.059 | 0.23788 | -0.021 | 4.453
17.5 | 1.014 | 0.24932 | -0.021 | 4.065
18 | 0.964 | 0.27363 | -0.021 | 3.521
18.5 | 0.909 | 0.29815 | -0.021 | 3.049

## 6. Re 50k Mach 0.25 (2)
BIGFOIL.COM POLAR EXPORT
NACA64-218 a=0.6
NACA64-218 a=0.6 |  |  |  | Cl Max: | 1.0177 | at alpha= | 12.5 | deg
XFOIL ncrit=9 |  |  |  | L/D Max: | 17.9393 | at alpha= | 11.5 | deg
Re: | 50000 |  |  | Cd Min: | 0.21258 | at alpha= | 17.5 | deg
Mach: | 0.25 |  |  | Cl=0 at alpha= | 3.8509 | deg
|  |  |  | @ Cl=0.1, Cd= | 0.063551
|  |  |  | @ Cl=0.4, Cd= | 0.086268
|  |  |  | @ Cl=0.6, Cd= | 0.086961
alpha (deg) | Cl | Cd | Cm | Cl/Cd
-14 | -0.3949 | 0.15679 | -0.0142 | -2.5187
-13.5 | -0.383 | 0.15049 | -0.0172 | -2.545
-13 | -0.3837 | 0.14579 | -0.0201 | -2.6319
-12.5 | -0.367 | 0.13918 | -0.0223 | -2.6369
-12 | -0.4575 | 0.10994 | -0.0454 | -4.1614
-11 | -0.5829 | 0.07337 | -0.0664 | -7.9447
-10.5 | -0.678 | 0.06448 | -0.0652 | -10.5149
-10 | -0.8248 | 0.06417 | -0.0477 | -12.8534
-9.5 | -0.8705 | 0.06045 | -0.0385 | -14.4003
-9 | -0.9046 | 0.05627 | -0.0303 | -16.0761
-8.5 | -0.8979 | 0.05181 | -0.0256 | -17.3306
-8 | -0.8951 | 0.04792 | -0.0202 | -18.679
-7.5 | -0.8808 | 0.0441 | -0.0157 | -19.9728
-7 | -0.8527 | 0.04116 | -0.0122 | -20.7167
-6.5 | -0.8146 | 0.03857 | -0.0092 | -21.12
-6 | -0.767 | 0.03562 | -0.0091 | -21.5328
-5.5 | -0.7512 | 0.03581 | 0 | -20.9774
-5 | -0.6807 | 0.04599 | 0.0114 | -14.801
-4.5 | -0.393 | 0.06055 | -0.0006 | -6.4905
-4 | -0.2974 | 0.06072 | -0.0071 | -4.8979
-3.5 | -0.2906 | 0.05995 | -0.0027 | -4.8474
-3 | -0.2233 | 0.05927 | -0.0075 | -3.7675
-2.5 | -0.214 | 0.05853 | -0.0041 | -3.6562
-2 | -0.207 | 0.05788 | -0.0005 | -3.5764
-1.5 | -0.2563 | 0.05666 | 0.0124 | -4.5235
-1 | -0.2409 | 0.05616 | 0.0145 | -4.2895
0.5 | -0.3909 | 0.04783 | 0.0567 | -8.1727
1 | -0.349 | 0.04792 | 0.054 | -7.283
1.5 | -0.2928 | 0.04877 | 0.0483 | -6.0037
2 | -0.2221 | 0.05047 | 0.0394 | -4.4006
2.5 | -0.1497 | 0.05252 | 0.0296 | -2.8503
3 | -0.0719 | 0.05523 | 0.0181 | -1.3018
4 | 0.0126 | 0.05837 | 0.0079 | 0.21586
4.5 | 0.0294 | 0.05878 | 0.0082 | 0.50017
5 | 0.0645 | 0.06089 | 0.0057 | 1.0593
5.5 | 0.124 | 0.06535 | -0.0005 | 1.8975
6.5 | 0.2072 | 0.07234 | -0.0059 | 2.8643
7 | 0.2638 | 0.07771 | -0.0103 | 3.3947
7.5 | 0.2971 | 0.08118 | -0.0114 | 3.6598
8 | 0.3445 | 0.08629 | -0.0141 | 3.9924
8.5 | 0.4219 | 0.08626 | -0.0127 | 4.891
9 | 0.4943 | 0.08675 | -0.0117 | 5.698
9.5 | 0.5525 | 0.08759 | -0.0105 | 6.3078
10 | 0.6144 | 0.08677 | -0.0079 | 7.0808
10.5 | 0.7005 | 0.08023 | -0.0019 | 8.7311
11 | 0.9193 | 0.05144 | 0.0166 | 17.8713
11.5 | 0.9759 | 0.0544 | 0.0193 | 17.9393
12 | 0.9992 | 0.06028 | 0.0206 | 16.576
12.5 | 1.0177 | 0.06681 | 0.0216 | 15.2327
13 | 0.9717 | 0.07724 | 0.0208 | 12.5803
13.5 | 0.9014 | 0.09212 | 0.0161 | 9.7851
14 | 0.8285 | 0.11193 | 0.0069 | 7.4019
14.5 | 0.7222 | 0.14581 | -0.0132 | 4.953
15 | 0.668 | 0.16944 | -0.0287 | 3.9424
15.5 | 0.6476 | 0.18509 | -0.04 | 3.4988
16 | 0.6602 | 0.19228 | -0.0436 | 3.4335
16.5 | 0.692 | 0.20207 | -0.0457 | 3.4246
17 | 0.7011 | 0.20689 | -0.0494 | 3.3888
17.5 | 0.7114 | 0.21258 | -0.0534 | 3.3465

## 7. Re 50k Mach 0.50 (1)
BIGFOIL.COM POLAR EXPORT
NACA64-218 a=0.6
NACA64-218 a=0.6 |  |  |  | Cl Max: | 1.198 | at alpha= | 20 | deg
JavaFoil+Calcfoil stall+Eppler ext transition |  |  |  | L/D Max: | 27.531 | at alpha= | 6.5 | deg
Re: | 50000 |  |  | Cd Min: | 0.0239 | at alpha= | 0 | deg
Mach: | 0.5 |  |  | Cl=0 at alpha= | -1.4077 | deg
|  |  |  | @ Cl=0.1, Cd= | 0.024863
|  |  |  | @ Cl=0.4, Cd= | 0.025614
|  |  |  | @ Cl=0.6, Cd= | 0.028249
alpha (deg) | Cl | Cd | Cm | Cl/Cd
-20 | -1.046 | 0.46119 | -0.001 | -2.268
-19.5 | -1.019 | 0.45667 | -0.001 | -2.232
-19 | -0.992 | 0.45116 | -0.002 | -2.199
-18.5 | -0.962 | 0.43476 | -0.002 | -2.212
-18 | -0.934 | 0.40615 | -0.003 | -2.301
-17.5 | -0.907 | 0.40848 | -0.003 | -2.221
-17 | -0.88 | 0.39237 | -0.003 | -2.242
-16.5 | -0.85 | 0.40587 | -0.004 | -2.094
-16 | -0.822 | 0.35291 | -0.004 | -2.33
-15.5 | -0.795 | 0.3536 | -0.004 | -2.248
-15 | -0.767 | 0.34872 | -0.005 | -2.2
-14.5 | -0.738 | 0.32708 | -0.005 | -2.256
-14 | -0.71 | 0.32094 | -0.005 | -2.212
-13.5 | -0.682 | 0.31707 | -0.006 | -2.152
-13 | -0.655 | 0.32322 | -0.006 | -2.025
-12.5 | -0.626 | 0.29923 | -0.006 | -2.094
-12 | -0.598 | 0.27291 | -0.006 | -2.19
-11.5 | -0.57 | 0.25838 | -0.006 | -2.205
-11 | -0.542 | 0.2254 | -0.007 | -2.404
-10.5 | -0.514 | 0.22353 | -0.007 | -2.299
-10 | -0.485 | 0.16357 | -0.007 | -2.967
-9.5 | -0.645 | 0.11102 | -0.007 | -5.811
-9 | -0.704 | 0.1088 | -0.008 | -6.471
-8.5 | -0.704 | 0.08001 | -0.008 | -8.794
-8 | -0.682 | 0.07255 | -0.009 | -9.396
-7.5 | -0.648 | 0.06568 | -0.009 | -9.87
-7 | -0.608 | 0.06083 | -0.01 | -9.992
-6.5 | -0.562 | 0.0559 | -0.01 | -10.056
-6 | -0.514 | 0.0522 | -0.011 | -9.839
-5.5 | -0.539 | 0.02911 | -0.022 | -18.519
-5 | -0.478 | 0.0278 | -0.023 | -17.197
-4.5 | -0.415 | 0.02669 | -0.024 | -15.552
-4 | -0.333 | 0.02894 | -0.023 | -11.496
-3.5 | -0.27 | 0.02798 | -0.024 | -9.657
-3 | -0.207 | 0.02723 | -0.025 | -7.589
-2.5 | -0.143 | 0.02653 | -0.026 | -5.373
-2 | -0.078 | 0.02598 | -0.026 | -3.001
-1.5 | -0.012 | 0.02555 | -0.027 | -0.488
-1 | 0.053 | 0.02513 | -0.028 | 2.127
-0.5 | 0.12 | 0.02475 | -0.029 | 4.846
0 | 0.189 | 0.0239 | -0.03 | 7.89
0.5 | 0.255 | 0.02434 | -0.031 | 10.476
1 | 0.321 | 0.02487 | -0.032 | 12.902
1.5 | 0.386 | 0.02547 | -0.033 | 15.173
2 | 0.452 | 0.02615 | -0.033 | 17.27
2.5 | 0.516 | 0.0269 | -0.034 | 19.197
3 | 0.58 | 0.02793 | -0.035 | 20.773
3.5 | 0.644 | 0.02895 | -0.036 | 22.236
4 | 0.702 | 0.03019 | -0.037 | 23.238
4.5 | 0.762 | 0.03146 | -0.038 | 24.219
5 | 0.821 | 0.03299 | -0.038 | 24.878
5.5 | 0.877 | 0.03458 | -0.039 | 25.366
6 | 0.969 | 0.03523 | -0.042 | 27.513
6.5 | 1.023 | 0.03716 | -0.043 | 27.531
7 | 1.073 | 0.0394 | -0.044 | 27.222
7.5 | 0.963 | 0.06205 | -0.022 | 15.52
8 | 0.996 | 0.06714 | -0.022 | 14.837
8.5 | 1.02 | 0.07426 | -0.022 | 13.741
9 | 1.031 | 0.08485 | -0.021 | 12.15
9.5 | 1.01 | 0.0979 | -0.021 | 10.314
10 | 0.89 | 0.12158 | -0.02 | 7.322
10.5 | 0.669 | 0.20194 | -0.02 | 3.31
11 | 0.696 | 0.22663 | -0.021 | 3.071
11.5 | 0.725 | 0.25025 | -0.024 | 2.896
12 | 0.752 | 0.274 | -0.024 | 2.745
12.5 | 0.779 | 0.27708 | -0.024 | 2.813
13 | 0.807 | 0.28652 | -0.025 | 2.816
13.5 | 0.836 | 0.29776 | -0.027 | 2.807
14 | 0.863 | 0.31487 | -0.028 | 2.741
14.5 | 0.89 | 0.33724 | -0.029 | 2.64
15 | 0.919 | 0.3648 | -0.031 | 2.52
15.5 | 0.947 | 0.36847 | -0.031 | 2.569
16 | 0.974 | 0.38555 | -0.032 | 2.526
16.5 | 1.003 | 0.41513 | -0.034 | 2.417
17 | 1.03 | 0.41365 | -0.034 | 2.491
17.5 | 1.057 | 0.41366 | -0.035 | 2.555
18 | 1.087 | 0.45811 | -0.037 | 2.373
18.5 | 1.114 | 0.45338 | -0.037 | 2.457
19 | 1.141 | 0.47961 | -0.038 | 2.378
19.5 | 1.167 | 0.47494 | -0.038 | 2.458
20 | 1.198 | 0.4972 | -0.041 | 2.41

## 8. Re 50k Mach 0.50 (2)
BIGFOIL.COM POLAR EXPORT
NACA64-218 a=0.6
NACA64-218 a=0.6 |  |  |  | Cl Max: | 0.8646 | at alpha= | 20 | deg
XFOIL ncrit=9 |  |  |  | L/D Max: | 5.9964 | at alpha= | 11 | deg
Re: | 50000 |  |  | Cd Min: | 0.27267 | at alpha= | 20 | deg
Mach: | 0.5 |  |  | Cl=0 at alpha= | 3.8456 | deg
|  |  |  | @ Cl=0.1, Cd= | 0.071663
|  |  |  | @ Cl=0.4, Cd= | 0.089589
|  |  |  | @ Cl=0.6, Cd= | 0.10197
alpha (deg) | Cl | Cd | Cm | Cl/Cd
-12 | -0.3472 | 0.13131 | -0.0458 | -2.6441
-11.5 | -0.3421 | 0.12101 | -0.0512 | -2.827
-11 | -0.3469 | 0.1137 | -0.0532 | -3.051
-10.5 | -0.3776 | 0.1087 | -0.051 | -3.4738
-10 | -0.4183 | 0.10329 | -0.0484 | -4.0498
-9 | -0.5678 | 0.08232 | -0.0519 | -6.8975
-8.5 | -0.6354 | 0.07438 | -0.0504 | -8.5426
-8 | -0.7044 | 0.06769 | -0.0468 | -10.4063
-7.5 | -0.7652 | 0.06178 | -0.0424 | -12.3859
-7 | -0.7674 | 0.05586 | -0.0417 | -13.7379
-6.5 | -0.7608 | 0.05085 | -0.0397 | -14.9617
-6 | -0.7235 | 0.04707 | -0.0379 | -15.3707
-5.5 | -0.7021 | 0.04415 | -0.033 | -15.9026
-5 | -0.6574 | 0.04722 | -0.0219 | -13.9221
-4.5 | -0.4054 | 0.06689 | -0.015 | -6.0607
-4 | -0.303 | 0.06842 | -0.0169 | -4.4285
-3.5 | -0.287 | 0.06791 | -0.012 | -4.2262
-3 | -0.2469 | 0.06729 | -0.0108 | -3.6692
-2.5 | -0.1943 | 0.06664 | -0.0128 | -2.9157
-2 | -0.1963 | 0.06594 | -0.0068 | -2.9769
-1.5 | -0.1975 | 0.06526 | -0.0012 | -3.0264
-1 | -0.2432 | 0.06401 | 0.0115 | -3.7994
0 | -0.4189 | 0.05709 | 0.0542 | -7.3375
0.5 | -0.4077 | 0.05576 | 0.058 | -7.3117
1 | -0.3917 | 0.05468 | 0.0608 | -7.1635
1.5 | -0.3665 | 0.0541 | 0.0618 | -6.7745
2 | -0.3246 | 0.05437 | 0.0595 | -5.9702
2.5 | -0.2665 | 0.05561 | 0.0537 | -4.7923
3 | -0.168 | 0.05949 | 0.0391 | -2.824
3.5 | -0.0658 | 0.06393 | 0.0237 | -1.0293
4 | 0.0294 | 0.06804 | 0.0096 | 0.4321
4.5 | 0.105 | 0.07192 | -0.0009 | 1.46
5 | 0.1229 | 0.07353 | 0.0003 | 1.6714
5.5 | 0.1141 | 0.07255 | 0.0061 | 1.5727
6 | 0.1303 | 0.07397 | 0.0072 | 1.7615
6.5 | 0.1849 | 0.07886 | 0.0021 | 2.3447
7 | 0.2349 | 0.08354 | -0.0017 | 2.8118
7.5 | 0.2717 | 0.08745 | -0.0036 | 3.1069
8 | 0.3651 | 0.08832 | -0.0034 | 4.1338
8.5 | 0.4355 | 0.09088 | -0.0038 | 4.792
9 | 0.4847 | 0.09354 | -0.0034 | 5.1817
9.5 | 0.5283 | 0.09615 | -0.0024 | 5.4945
10 | 0.5654 | 0.09893 | -0.001 | 5.7152
10.5 | 0.5984 | 0.10181 | 0.0007 | 5.8776
11 | 0.6298 | 0.10503 | 0.0025 | 5.9964
11.5 | 0.6393 | 0.11221 | 0.0014 | 5.6974
12 | 0.6374 | 0.12207 | -0.0023 | 5.2216
12.5 | 0.6365 | 0.13255 | -0.0068 | 4.802
13 | 0.6439 | 0.1424 | -0.011 | 4.5218
13.5 | 0.6433 | 0.15371 | -0.0172 | 4.1852
14 | 0.651 | 0.164 | -0.0226 | 3.9695
14.5 | 0.6616 | 0.17488 | -0.0284 | 3.7832
15 | 0.646 | 0.19206 | -0.0419 | 3.3635
15.5 | 0.6676 | 0.20032 | -0.046 | 3.3327
16 | 0.6909 | 0.20949 | -0.0501 | 3.298
16.5 | 0.7225 | 0.21971 | -0.0534 | 3.2884
17 | 0.7291 | 0.22406 | -0.059 | 3.254
17.5 | 0.756 | 0.23351 | -0.0629 | 3.2375
18.5 | 0.7962 | 0.24794 | -0.0724 | 3.2113
19 | 0.8259 | 0.25879 | -0.0761 | 3.1914
19.5 | 0.8454 | 0.26509 | -0.081 | 3.1891
20 | 0.8646 | 0.27267 | -0.0865 | 3.1709

## 9. Re 100k Mach 0.00 (1)
BIGFOIL.COM POLAR EXPORT
NACA64-218 a=0.6
NACA64-218 a=0.6 |  |  |  | Cl Max: | 1.28 | at alpha= | 16 | deg
JavaFoil+Calcfoil stall+Eppler ext transition |  |  |  | L/D Max: | 40.103 | at alpha= | 6.5 | deg
Re: | 100000 |  |  | Cd Min: | 0.01494 | at alpha= | -0.5 | deg
Mach: | 0 |  |  | Cl=0 at alpha= | -1.4083 | deg
|  |  |  | @ Cl=0.1, Cd= | 0.014954
|  |  |  | @ Cl=0.4, Cd= | 0.016439
|  |  |  | @ Cl=0.6, Cd= | 0.017971
alpha (deg) | Cl | Cd | Cm | Cl/Cd
-20 | -1.064 | 0.23194 | -0.001 | -4.586
-19.5 | -1.074 | 0.21696 | -0.001 | -4.951
-19 | -1.083 | 0.20699 | -0.001 | -5.231
-18.5 | -1.089 | 0.19649 | -0.001 | -5.543
-18 | -1.094 | 0.18596 | -0.002 | -5.881
-17.5 | -1.095 | 0.17543 | -0.002 | -6.244
-17 | -1.095 | 0.16403 | -0.002 | -6.676
-16.5 | -1.092 | 0.15884 | -0.003 | -6.877
-16 | -1.087 | 0.1489 | -0.003 | -7.299
-15.5 | -1.075 | 0.14011 | -0.003 | -7.675
-15 | -1.062 | 0.13127 | -0.003 | -8.089
-14.5 | -1.046 | 0.12534 | -0.004 | -8.346
-14 | -1.027 | 0.11642 | -0.004 | -8.824
-13.5 | -1.007 | 0.1105 | -0.004 | -9.109
-13 | -0.983 | 0.10407 | -0.005 | -9.445
-12.5 | -0.957 | 0.09628 | -0.005 | -9.942
-12 | -0.929 | 0.09145 | -0.006 | -10.16
-11.5 | -0.899 | 0.08557 | -0.006 | -10.505
-11 | -0.866 | 0.0803 | -0.006 | -10.787
-10.5 | -0.832 | 0.07535 | -0.007 | -11.036
-10 | -0.795 | 0.07133 | -0.007 | -11.15
-9.5 | -0.757 | 0.06675 | -0.007 | -11.342
-9 | -0.717 | 0.06302 | -0.008 | -11.384
-8.5 | -0.676 | 0.05916 | -0.008 | -11.432
-8 | -0.635 | 0.05529 | -0.009 | -11.483
-7.5 | -0.591 | 0.05215 | -0.01 | -11.328
-7 | -0.646 | 0.02219 | -0.019 | -29.131
-6.5 | -0.594 | 0.02124 | -0.019 | -27.955
-6 | -0.54 | 0.02068 | -0.02 | -26.111
-5.5 | -0.484 | 0.01986 | -0.021 | -24.389
-5 | -0.411 | 0.01917 | -0.021 | -21.467
-4.5 | -0.357 | 0.01825 | -0.021 | -19.566
-4 | -0.302 | 0.01749 | -0.022 | -17.253
-3.5 | -0.246 | 0.01678 | -0.023 | -14.642
-3 | -0.189 | 0.01624 | -0.024 | -11.607
-2.5 | -0.13 | 0.01581 | -0.025 | -8.245
-2 | -0.071 | 0.01546 | -0.026 | -4.622
-1.5 | -0.011 | 0.01518 | -0.027 | -0.756
-1 | 0.049 | 0.01502 | -0.027 | 3.284
-0.5 | 0.111 | 0.01494 | -0.028 | 7.414
0 | 0.169 | 0.01509 | -0.029 | 11.168
0.5 | 0.228 | 0.01571 | -0.03 | 14.509
1 | 0.287 | 0.01596 | -0.031 | 17.985
1.5 | 0.346 | 0.01616 | -0.031 | 21.396
2 | 0.404 | 0.01646 | -0.032 | 24.559
2.5 | 0.462 | 0.01679 | -0.032 | 27.534
3 | 0.52 | 0.01719 | -0.033 | 30.237
3.5 | 0.577 | 0.01772 | -0.034 | 32.581
4 | 0.631 | 0.01831 | -0.034 | 34.449
4.5 | 0.685 | 0.01895 | -0.035 | 36.175
5 | 0.74 | 0.01969 | -0.035 | 37.577
5.5 | 0.793 | 0.02043 | -0.036 | 38.838
6 | 0.845 | 0.02134 | -0.037 | 39.604
6.5 | 0.896 | 0.02235 | -0.037 | 40.103
7 | 0.968 | 0.02588 | -0.039 | 37.42
7.5 | 1.019 | 0.02711 | -0.039 | 37.57
8 | 1.067 | 0.02837 | -0.04 | 37.623
8.5 | 1.115 | 0.02975 | -0.041 | 37.463
9 | 1.16 | 0.03123 | -0.041 | 37.13
9.5 | 1.202 | 0.0328 | -0.042 | 36.636
10 | 1.24 | 0.03461 | -0.042 | 35.837
10.5 | 1.096 | 0.0739 | -0.021 | 14.828
11 | 1.126 | 0.07836 | -0.021 | 14.371
11.5 | 1.154 | 0.08383 | -0.021 | 13.769
12 | 1.18 | 0.08917 | -0.021 | 13.234
12.5 | 1.202 | 0.09555 | -0.021 | 12.583
13 | 1.222 | 0.10175 | -0.021 | 12.011
13.5 | 1.239 | 0.10838 | -0.021 | 11.436
14 | 1.253 | 0.11526 | -0.021 | 10.874
14.5 | 1.264 | 0.12263 | -0.021 | 10.31
15 | 1.273 | 0.12789 | -0.021 | 9.95
15.5 | 1.278 | 0.13701 | -0.021 | 9.324
16 | 1.28 | 0.14523 | -0.022 | 8.815
16.5 | 1.28 | 0.15395 | -0.022 | 8.311
17 | 1.273 | 0.16593 | -0.022 | 7.669
17.5 | 1.263 | 0.17558 | -0.022 | 7.193
18 | 1.251 | 0.18247 | -0.022 | 6.853
18.5 | 1.236 | 0.19642 | -0.023 | 6.293
19 | 1.219 | 0.20892 | -0.023 | 5.835
19.5 | 1.2 | 0.22086 | -0.023 | 5.434
20 | 1.18 | 0.22981 | -0.023 | 5.133

## 10. Re 100k Mach 0.00 (2)
BIGFOIL.COM POLAR EXPORT
NACA64-218 a=0.6
NACA64-218 a=0.6 |  |  |  | Cl Max: | 1.1752 | at alpha= | 14 | deg
XFOIL ncrit=9 |  |  |  | L/D Max: | 36.5161 | at alpha= | 9 | deg
Re: | 100000 |  |  | Cd Min: | 0.19976 | at alpha= | 19 | deg
Mach: | 0 |  |  | Cl=0 at alpha= | 1.02 | deg
|  |  |  | @ Cl=0.1, Cd= | 0.040612
|  |  |  | @ Cl=0.4, Cd= | 0.04941
|  |  |  | @ Cl=0.6, Cd= | 0.19976
alpha (deg) | Cl | Cd | Cm | Cl/Cd
-16 | -0.5276 | 0.1741 | -0.0099 | -3.0304
-15.5 | -0.4815 | 0.16485 | -0.0094 | -2.9208
-15 | -0.523 | 0.15971 | -0.0193 | -3.2747
-14.5 | -0.4586 | 0.15085 | -0.0165 | -3.0401
-14 | -0.4872 | 0.14309 | -0.0243 | -3.4049
-13.5 | -0.6818 | 0.08519 | -0.0584 | -8.0033
-13 | -0.7244 | 0.0727 | -0.0637 | -9.9642
-12.5 | -0.7793 | 0.06232 | -0.0666 | -12.5048
-12 | -0.8232 | 0.05481 | -0.0656 | -15.0192
-11.5 | -0.8774 | 0.05218 | -0.0558 | -16.8149
-11 | -0.9341 | 0.05072 | -0.0429 | -18.4168
-10.5 | -0.8894 | 0.04497 | -0.0472 | -19.7776
-10 | -0.8327 | 0.03986 | -0.0514 | -20.8906
-9.5 | -0.7568 | 0.03543 | -0.0571 | -21.3604
-9 | -0.6671 | 0.032 | -0.064 | -20.8469
-8.5 | -0.5744 | 0.02889 | -0.0711 | -19.8823
-8 | -0.5207 | 0.02662 | -0.0723 | -19.5605
-7.5 | -0.5187 | 0.02454 | -0.0662 | -21.1369
-7 | -0.5497 | 0.02254 | -0.0544 | -24.3878
-6.5 | -0.5229 | 0.02397 | -0.0483 | -21.8148
-6 | -0.4744 | 0.02588 | -0.045 | -18.3308
-5.5 | -0.405 | 0.02876 | -0.0428 | -14.0821
-5 | -0.3455 | 0.03126 | -0.0399 | -11.0525
-4.5 | -0.3082 | 0.03215 | -0.036 | -9.5863
-4 | -0.2317 | 0.034 | -0.035 | -6.8147
-3.5 | -0.2065 | 0.03423 | -0.0311 | -6.0327
-3 | -0.1652 | 0.03437 | -0.029 | -4.8065
-2.5 | -0.1253 | 0.0342 | -0.027 | -3.6637
-2 | -0.1249 | 0.03419 | -0.0218 | -3.6531
-1.5 | -0.0713 | 0.03372 | -0.022 | -2.1145
-1 | -0.0757 | 0.03454 | -0.016 | -2.1917
-0.5 | -0.0575 | 0.03483 | -0.0136 | -1.6509
0 | -0.0406 | 0.03564 | -0.0095 | -1.1392
0.5 | 0.0268 | 0.03573 | -0.0126 | 0.75007
1 | -0.0027 | 0.03769 | -0.0042 | -0.071637
1.5 | 0.0649 | 0.03798 | -0.0064 | 1.7088
2 | 0.055 | 0.04006 | -0.0012 | 1.3729
2.5 | 0.1121 | 0.04076 | -0.0024 | 2.7502
3 | 0.1183 | 0.04259 | 0.0014 | 2.7776
3.5 | 0.1846 | 0.04307 | 0.0004 | 4.286
4 | 0.1877 | 0.04492 | 0.0046 | 4.1785
4.5 | 0.2226 | 0.0462 | 0.0058 | 4.8182
5 | 0.2916 | 0.04759 | 0.0015 | 6.1273
5.5 | 0.3886 | 0.04924 | -0.0084 | 7.892
6 | 0.4377 | 0.04997 | -0.0112 | 8.7593
8 | 0.7688 | 0.04073 | -0.0143 | 18.8755
8.5 | 0.945 | 0.0285 | -0.0175 | 33.1579
9 | 0.9779 | 0.02678 | -0.0124 | 36.5161
9.5 | 0.9776 | 0.02776 | -0.0062 | 35.2161
10 | 0.9778 | 0.02926 | -0.0002 | 33.4176
10.5 | 0.9461 | 0.03479 | 0.0052 | 27.1946
11 | 0.9327 | 0.03988 | 0.0089 | 23.3877
11.5 | 0.9505 | 0.04303 | 0.0116 | 22.0892
12 | 0.987 | 0.04539 | 0.0134 | 21.7449
12.5 | 1.0378 | 0.04754 | 0.0145 | 21.83
13 | 1.0946 | 0.05022 | 0.0149 | 21.7961
13.5 | 1.132 | 0.05402 | 0.0158 | 20.9552
14 | 1.1752 | 0.05869 | 0.0159 | 20.0239
14.5 | 1.1659 | 0.06481 | 0.0176 | 17.9895
15 | 1.1468 | 0.07238 | 0.0184 | 15.8442
15.5 | 1.1112 | 0.08178 | 0.0177 | 13.5877
16 | 1.061 | 0.09364 | 0.0147 | 11.3306
16.5 | 0.9962 | 0.1094 | 0.0079 | 9.106
17 | 0.9388 | 0.12771 | -0.0016 | 7.351
17.5 | 0.5736 | 0.18295 | -0.0335 | 3.1353
18 | 0.5491 | 0.18762 | -0.0403 | 2.9267
19 | 0.5665 | 0.19976 | -0.047 | 2.8359

## 11. Re 100k Mach 0.10 (1)
BIGFOIL.COM POLAR EXPORT
NACA64-218 a=0.6
NACA64-218 a=0.6 |  |  |  | Cl Max: | 1.265 | at alpha= | 15.5 | deg
JavaFoil+Calcfoil stall+Eppler ext transition |  |  |  | L/D Max: | 39.903 | at alpha= | 6.5 | deg
Re: | 100000 |  |  | Cd Min: | 0.015 | at alpha= | -0.5 | deg
Mach: | 0.1 |  |  | Cl=0 at alpha= | -1.4032 | deg
|  |  |  | @ Cl=0.1, Cd= | 0.015016
|  |  |  | @ Cl=0.4, Cd= | 0.01648
|  |  |  | @ Cl=0.6, Cd= | 0.018044
alpha (deg) | Cl | Cd | Cm | Cl/Cd
-20 | -1.026 | 0.23571 | -0.001 | -4.354
-19.5 | -1.04 | 0.22386 | -0.001 | -4.646
-19 | -1.052 | 0.21296 | -0.001 | -4.94
-18.5 | -1.062 | 0.20014 | -0.001 | -5.305
-18 | -1.069 | 0.19042 | -0.002 | -5.616
-17.5 | -1.075 | 0.18181 | -0.002 | -5.912
-17 | -1.077 | 0.17097 | -0.002 | -6.301
-16.5 | -1.077 | 0.16143 | -0.003 | -6.672
-16 | -1.074 | 0.15049 | -0.003 | -7.137
-15.5 | -1.065 | 0.1409 | -0.003 | -7.56
-15 | -1.053 | 0.13218 | -0.003 | -7.969
-14.5 | -1.039 | 0.12598 | -0.004 | -8.25
-14 | -1.022 | 0.11691 | -0.004 | -8.743
-13.5 | -1.003 | 0.11098 | -0.004 | -9.036
-13 | -0.981 | 0.10419 | -0.005 | -9.411
-12.5 | -0.956 | 0.09807 | -0.005 | -9.749
-12 | -0.929 | 0.09159 | -0.005 | -10.141
-11.5 | -0.899 | 0.08695 | -0.006 | -10.343
-11 | -0.867 | 0.08134 | -0.006 | -10.664
-10.5 | -0.833 | 0.07627 | -0.007 | -10.924
-10 | -0.797 | 0.07138 | -0.007 | -11.169
-9.5 | -0.759 | 0.0673 | -0.007 | -11.283
-9 | -0.72 | 0.06299 | -0.008 | -11.426
-8.5 | -0.679 | 0.05922 | -0.008 | -11.469
-8 | -0.637 | 0.05543 | -0.009 | -11.496
-7.5 | -0.7 | 0.0237 | -0.018 | -29.526
-7 | -0.649 | 0.02236 | -0.019 | -29.016
-6.5 | -0.596 | 0.02116 | -0.019 | -28.177
-6 | -0.542 | 0.02081 | -0.02 | -26.043
-5.5 | -0.486 | 0.01999 | -0.021 | -24.338
-5 | -0.43 | 0.01925 | -0.022 | -22.33
-4.5 | -0.359 | 0.01834 | -0.021 | -19.566
-4 | -0.303 | 0.01757 | -0.022 | -17.255
-3.5 | -0.247 | 0.01692 | -0.023 | -14.57
-3 | -0.189 | 0.01636 | -0.024 | -11.565
-2.5 | -0.131 | 0.01588 | -0.025 | -8.246
-2 | -0.072 | 0.01556 | -0.026 | -4.612
-1.5 | -0.012 | 0.01526 | -0.027 | -0.755
-1 | 0.05 | 0.01509 | -0.027 | 3.28
-0.5 | 0.111 | 0.015 | -0.028 | 7.42
0 | 0.169 | 0.01516 | -0.029 | 11.172
0.5 | 0.229 | 0.01585 | -0.03 | 14.449
1 | 0.288 | 0.01602 | -0.031 | 18.001
1.5 | 0.347 | 0.01622 | -0.031 | 21.42
2 | 0.406 | 0.01651 | -0.032 | 24.59
2.5 | 0.464 | 0.01687 | -0.033 | 27.523
3 | 0.522 | 0.0173 | -0.033 | 30.182
3.5 | 0.58 | 0.01781 | -0.034 | 32.549
4 | 0.633 | 0.01843 | -0.034 | 34.372
4.5 | 0.689 | 0.01904 | -0.035 | 36.172
5 | 0.743 | 0.01984 | -0.036 | 37.451
5.5 | 0.797 | 0.02059 | -0.036 | 38.681
6 | 0.849 | 0.02145 | -0.037 | 39.575
6.5 | 0.899 | 0.02254 | -0.037 | 39.903
7 | 0.972 | 0.02613 | -0.039 | 37.201
7.5 | 1.023 | 0.02737 | -0.04 | 37.362
8 | 1.071 | 0.02862 | -0.04 | 37.432
8.5 | 1.118 | 0.03004 | -0.041 | 37.228
9 | 1.163 | 0.03155 | -0.041 | 36.876
9.5 | 1.205 | 0.03323 | -0.042 | 36.273
10 | 1.243 | 0.03495 | -0.042 | 35.563
10.5 | 1.099 | 0.07395 | -0.022 | 14.868
11 | 1.128 | 0.07878 | -0.022 | 14.324
11.5 | 1.155 | 0.08453 | -0.021 | 13.668
12 | 1.18 | 0.08973 | -0.021 | 13.148
12.5 | 1.202 | 0.09604 | -0.022 | 12.513
13 | 1.22 | 0.10255 | -0.021 | 11.894
13.5 | 1.235 | 0.10962 | -0.021 | 11.27
14 | 1.247 | 0.11676 | -0.021 | 10.683
14.5 | 1.257 | 0.12268 | -0.021 | 10.243
15 | 1.262 | 0.13195 | -0.021 | 9.567
15.5 | 1.265 | 0.14177 | -0.021 | 8.922
16 | 1.265 | 0.15002 | -0.022 | 8.434
16.5 | 1.261 | 0.15688 | -0.022 | 8.038
17 | 1.251 | 0.16576 | -0.022 | 7.546
17.5 | 1.238 | 0.18028 | -0.022 | 6.865
18 | 1.222 | 0.18884 | -0.022 | 6.469
18.5 | 1.203 | 0.19559 | -0.022 | 6.149
19 | 1.182 | 0.20941 | -0.023 | 5.645
19.5 | 1.159 | 0.22445 | -0.023 | 5.164
20 | 1.134 | 0.23218 | -0.023 | 4.885

## 12. Re 100k Mach 0.10 (2)
BIGFOIL.COM POLAR EXPORT
NACA64-218 a=0.6
NACA64-218 a=0.6 |  |  |  | Cl Max: | 1.1664 | at alpha= | 14 | deg
XFOIL ncrit=9 |  |  |  | L/D Max: | 34.7279 | at alpha= | 9 | deg
Re: | 100000 |  |  | Cd Min: | 0.22066 | at alpha= | 19 | deg
Mach: | 0.1 |  |  | Cl=0 at alpha= | 1.0318 | deg
|  |  |  | @ Cl=0.1, Cd= | 0.04072
|  |  |  | @ Cl=0.4, Cd= | 0.049788
|  |  |  | @ Cl=0.6, Cd= | 0.049483
alpha (deg) | Cl | Cd | Cm | Cl/Cd
-16 | -0.5282 | 0.17493 | -0.0101 | -3.0195
-15.5 | -0.4797 | 0.16545 | -0.0093 | -2.8994
-15 | -0.5201 | 0.16045 | -0.0192 | -3.2415
-14.5 | -0.4562 | 0.15144 | -0.0166 | -3.0124
-14 | -0.4843 | 0.14386 | -0.0244 | -3.3665
-13.5 | -0.6649 | 0.08787 | -0.0577 | -7.5669
-13 | -0.7005 | 0.07524 | -0.0631 | -9.3102
-12.5 | -0.757 | 0.06407 | -0.0672 | -11.8152
-12 | -0.8026 | 0.05599 | -0.0675 | -14.3347
-11.5 | -0.8491 | 0.0523 | -0.0605 | -16.2352
-11 | -0.9166 | 0.05163 | -0.046 | -17.7532
-10.5 | -0.8833 | 0.04586 | -0.0491 | -19.2608
-10 | -0.8297 | 0.04049 | -0.0532 | -20.4915
-9.5 | -0.7553 | 0.03587 | -0.0587 | -21.0566
-9 | -0.6723 | 0.03266 | -0.0646 | -20.5848
-8.5 | -0.5705 | 0.02912 | -0.0728 | -19.5913
-8 | -0.5145 | 0.02684 | -0.0742 | -19.1692
-7.5 | -0.5125 | 0.02488 | -0.0679 | -20.5989
-7 | -0.5437 | 0.02274 | -0.0564 | -23.9094
-6.5 | -0.5259 | 0.02386 | -0.0491 | -22.0411
-6 | -0.4768 | 0.02595 | -0.0456 | -18.3738
-5.5 | -0.4098 | 0.02857 | -0.0433 | -14.3437
-5 | -0.3453 | 0.03142 | -0.0405 | -10.9898
-4.5 | -0.2946 | 0.033 | -0.0372 | -8.9273
-4 | -0.234 | 0.03403 | -0.0352 | -6.8763
-3.5 | -0.2092 | 0.03433 | -0.0312 | -6.0938
-3 | -0.16 | 0.03489 | -0.0296 | -4.5858
-2.5 | -0.1235 | 0.03438 | -0.0274 | -3.5922
-2 | -0.1267 | 0.03436 | -0.0218 | -3.6874
-1.5 | -0.0669 | 0.034 | -0.0223 | -1.9676
-1 | -0.0758 | 0.03472 | -0.0161 | -2.1832
-0.5 | -0.0737 | 0.03526 | -0.0116 | -2.0902
0 | -0.0408 | 0.03583 | -0.0095 | -1.1387
1 | -0.0047 | 0.0379 | -0.0039 | -0.12401
1.5 | 0.0691 | 0.0381 | -0.0068 | 1.8136
2 | 0.0524 | 0.04028 | -0.0009 | 1.3009
2.5 | 0.1162 | 0.04087 | -0.0026 | 2.8432
3 | 0.1158 | 0.04281 | 0.0018 | 2.705
3.5 | 0.1831 | 0.04336 | 0.0005 | 4.2228
4 | 0.1902 | 0.04505 | 0.0045 | 4.222
4.5 | 0.2206 | 0.04641 | 0.0061 | 4.7533
5 | 0.284 | 0.04787 | 0.0026 | 5.9327
5.5 | 0.3804 | 0.04953 | -0.0071 | 7.6802
6 | 0.435 | 0.05025 | -0.0105 | 8.6567
6.5 | 0.4893 | 0.05083 | -0.0118 | 9.6262
7 | 0.5518 | 0.05071 | -0.0124 | 10.8815
7.5 | 0.6296 | 0.04873 | -0.0124 | 12.9202
8.5 | 0.8264 | 0.03782 | -0.0105 | 21.8509
9 | 0.9637 | 0.02775 | -0.0103 | 34.7279
9.5 | 0.9739 | 0.02812 | -0.0048 | 34.6337
10 | 0.9686 | 0.03022 | 0.0012 | 32.0516
10.5 | 0.9379 | 0.03586 | 0.0063 | 26.1545
11 | 0.9278 | 0.04077 | 0.0098 | 22.7569
11.5 | 0.9489 | 0.04378 | 0.0124 | 21.6743
12 | 0.9874 | 0.04607 | 0.0142 | 21.4326
12.5 | 1.039 | 0.04832 | 0.0153 | 21.5025
13 | 1.0936 | 0.05123 | 0.0159 | 21.3469
13.5 | 1.1288 | 0.05528 | 0.0168 | 20.4197
14 | 1.1664 | 0.06026 | 0.0171 | 19.3561
14.5 | 1.1518 | 0.0668 | 0.0186 | 17.2425
15 | 1.1278 | 0.07489 | 0.019 | 15.0594
15.5 | 1.0882 | 0.08495 | 0.0176 | 12.8099
16 | 1.0367 | 0.09755 | 0.0136 | 10.6274
16.5 | 0.9747 | 0.11386 | 0.0059 | 8.5605
17.5 | 0.7783 | 0.20155 | -0.0389 | 3.8616
18 | 0.7444 | 0.2068 | -0.0498 | 3.5996
18.5 | 0.7939 | 0.21678 | -0.048 | 3.6622
19 | 0.7706 | 0.22066 | -0.058 | 3.4923

## 13. Re 100k Mach 0.25 (1)
BIGFOIL.COM POLAR EXPORT
NACA64-218 a=0.6
NACA64-218 a=0.6 |  |  |  | Cl Max: | 1.222 | at alpha= | 9.5 | deg
JavaFoil+Calcfoil stall+Eppler ext transition |  |  |  | L/D Max: | 38.737 | at alpha= | 6 | deg
Re: | 100000 |  |  | Cd Min: | 0.01533 | at alpha= | -0.5 | deg
Mach: | 0.25 |  |  | Cl=0 at alpha= | -1.4048 | deg
|  |  |  | @ Cl=0.1, Cd= | 0.015361
|  |  |  | @ Cl=0.4, Cd= | 0.016848
|  |  |  | @ Cl=0.6, Cd= | 0.01846
alpha (deg) | Cl | Cd | Cm | Cl/Cd
-20 | -0.686 | 0.33569 | -0.001 | -2.044
-19.5 | -0.734 | 0.29962 | -0.001 | -2.45
-19 | -0.779 | 0.27855 | -0.001 | -2.796
-18.5 | -0.82 | 0.24556 | -0.001 | -3.339
-18 | -0.857 | 0.2294 | -0.002 | -3.736
-17.5 | -0.89 | 0.20981 | -0.002 | -4.244
-17 | -0.919 | 0.19557 | -0.002 | -4.7
-16.5 | -0.943 | 0.18351 | -0.003 | -5.141
-16 | -0.962 | 0.1717 | -0.003 | -5.605
-15.5 | -0.972 | 0.16059 | -0.003 | -6.053
-15 | -0.978 | 0.14656 | -0.003 | -6.67
-14.5 | -0.978 | 0.13623 | -0.004 | -7.182
-14 | -0.975 | 0.12672 | -0.004 | -7.695
-13.5 | -0.967 | 0.12074 | -0.004 | -8.011
-13 | -0.955 | 0.10978 | -0.005 | -8.703
-12.5 | -0.939 | 0.10451 | -0.005 | -8.988
-12 | -0.919 | 0.0961 | -0.006 | -9.567
-11.5 | -0.896 | 0.09122 | -0.006 | -9.821
-11 | -0.869 | 0.0843 | -0.006 | -10.307
-10.5 | -0.839 | 0.07949 | -0.007 | -10.553
-10 | -0.806 | 0.07389 | -0.007 | -10.904
-9.5 | -0.77 | 0.06904 | -0.008 | -11.153
-9 | -0.732 | 0.06449 | -0.008 | -11.346
-8.5 | -0.691 | 0.06068 | -0.008 | -11.395
-8 | -0.65 | 0.05674 | -0.009 | -11.448
-7.5 | -0.606 | 0.05331 | -0.01 | -11.369
-7 | -0.662 | 0.02365 | -0.019 | -27.979
-6.5 | -0.609 | 0.02258 | -0.02 | -26.952
-6 | -0.554 | 0.0216 | -0.021 | -25.635
-5.5 | -0.497 | 0.02069 | -0.021 | -24.036
-5 | -0.44 | 0.01987 | -0.022 | -22.126
-4.5 | -0.366 | 0.01917 | -0.022 | -19.105
-4 | -0.31 | 0.01831 | -0.023 | -16.903
-3.5 | -0.252 | 0.01759 | -0.024 | -14.317
-3 | -0.193 | 0.01694 | -0.024 | -11.411
-2.5 | -0.134 | 0.01643 | -0.025 | -8.14
-2 | -0.073 | 0.01602 | -0.026 | -4.577
-1.5 | -0.012 | 0.01568 | -0.027 | -0.751
-1 | 0.051 | 0.01547 | -0.028 | 3.271
-0.5 | 0.114 | 0.01533 | -0.029 | 7.418
0 | 0.174 | 0.01601 | -0.03 | 10.842
0.5 | 0.235 | 0.01575 | -0.031 | 14.905
1 | 0.296 | 0.01642 | -0.031 | 17.999
1.5 | 0.356 | 0.01665 | -0.032 | 21.39
2 | 0.416 | 0.01692 | -0.033 | 24.594
2.5 | 0.476 | 0.01733 | -0.033 | 27.465
3 | 0.535 | 0.01783 | -0.034 | 30.007
3.5 | 0.594 | 0.01839 | -0.035 | 32.287
4 | 0.649 | 0.01903 | -0.035 | 34.088
4.5 | 0.705 | 0.01973 | -0.036 | 35.743
5 | 0.761 | 0.02057 | -0.036 | 36.974
5.5 | 0.815 | 0.02137 | -0.037 | 38.147
6 | 0.868 | 0.02241 | -0.037 | 38.737
6.5 | 0.942 | 0.02607 | -0.039 | 36.123
7 | 0.994 | 0.02735 | -0.04 | 36.334
7.5 | 1.044 | 0.02874 | -0.041 | 36.334
8 | 1.093 | 0.03018 | -0.041 | 36.202
8.5 | 1.139 | 0.03184 | -0.042 | 35.766
9 | 1.182 | 0.03346 | -0.042 | 35.34
9.5 | 1.222 | 0.03528 | -0.043 | 34.621
10 | 1.08 | 0.0714 | -0.022 | 15.126
10.5 | 1.109 | 0.07687 | -0.021 | 14.422
11 | 1.134 | 0.08177 | -0.021 | 13.864
11.5 | 1.155 | 0.08795 | -0.021 | 13.132
12 | 1.172 | 0.09405 | -0.021 | 12.461
12.5 | 1.185 | 0.10132 | -0.021 | 11.691
13 | 1.192 | 0.10961 | -0.021 | 10.876
13.5 | 1.195 | 0.11668 | -0.021 | 10.241
14 | 1.192 | 0.12552 | -0.021 | 9.498
14.5 | 1.185 | 0.13379 | -0.022 | 8.854

## 14. Re 100k Mach 0.25 (2)
BIGFOIL.COM POLAR EXPORT
NACA64-218 a=0.6
NACA64-218 a=0.6 |  |  |  | Cl Max: | 1.0854 | at alpha= | 14 | deg
XFOIL ncrit=9 |  |  |  | L/D Max: | 28.8714 | at alpha= | 9 | deg
Re: | 100000 |  |  | Cd Min: | 0.22574 | at alpha= | 19 | deg
Mach: | 0.25 |  |  | Cl=0 at alpha= | 1.1839 | deg
|  |  |  | @ Cl=0.1, Cd= | 0.043335
|  |  |  | @ Cl=0.4, Cd= | 0.050312
|  |  |  | @ Cl=0.6, Cd= | 0.051357
alpha (deg) | Cl | Cd | Cm | Cl/Cd
-15.5 | -0.4714 | 0.16859 | -0.0092 | -2.7961
-15 | -0.5001 | 0.16366 | -0.0179 | -3.0557
-14.5 | -0.4443 | 0.15449 | -0.0168 | -2.8759
-14 | -0.469 | 0.14768 | -0.0245 | -3.1758
-13.5 | -0.418 | 0.14033 | -0.0238 | -2.9787
-13 | -0.6143 | 0.08788 | -0.06 | -6.9902
-12.5 | -0.6539 | 0.07497 | -0.0667 | -8.7222
-12 | -0.7016 | 0.0641 | -0.0718 | -10.9454
-11.5 | -0.7433 | 0.05632 | -0.0733 | -13.1978
-11 | -0.8029 | 0.05426 | -0.0642 | -14.7973
-10.5 | -0.8356 | 0.05056 | -0.0594 | -16.5269
-10 | -0.803 | 0.04392 | -0.0633 | -18.2832
-9.5 | -0.7399 | 0.03833 | -0.0681 | -19.3034
-9 | -0.6628 | 0.03444 | -0.073 | -19.2451
-8.5 | -0.5673 | 0.03087 | -0.0795 | -18.3771
-8 | -0.4867 | 0.0282 | -0.0829 | -17.2589
-7.5 | -0.4765 | 0.02638 | -0.0776 | -18.0629
-7 | -0.5043 | 0.02455 | -0.0669 | -20.5418
-6.5 | -0.5222 | 0.02391 | -0.0553 | -21.8402
-6 | -0.4856 | 0.02599 | -0.0495 | -18.6841
-5.5 | -0.4354 | 0.02853 | -0.0451 | -15.2611
-5 | -0.3484 | 0.03191 | -0.0435 | -10.9182
-4.5 | -0.2949 | 0.03388 | -0.0398 | -8.7043
-4 | -0.2192 | 0.03625 | -0.0382 | -6.0469
-3.5 | -0.1688 | 0.03642 | -0.0363 | -4.6348
-3 | -0.1599 | 0.03622 | -0.0308 | -4.4147
-2.5 | -0.1594 | 0.0359 | -0.025 | -4.4401
-2 | -0.1112 | 0.03586 | -0.0238 | -3.1009
-1.5 | -0.119 | 0.03624 | -0.0169 | -3.2837
-1 | -0.0714 | 0.03557 | -0.0174 | -2.0073
-0.5 | -0.0949 | 0.03682 | -0.0083 | -2.5774
0 | -0.031 | 0.03677 | -0.011 | -0.84308
0.5 | -0.0574 | 0.0383 | -0.0027 | -1.4987
1 | -0.0032 | 0.03883 | -0.0036 | -0.082411
1.5 | 0.0055 | 0.04035 | -0.0007 | 0.13631
2 | 0.0472 | 0.04133 | 0.0002 | 1.142
2.5 | 0.0717 | 0.04275 | 0.0022 | 1.6772
3 | 0.1186 | 0.04372 | 0.0023 | 2.7127
3.5 | 0.1368 | 0.04529 | 0.0052 | 3.0205
4 | 0.184 | 0.04631 | 0.0057 | 3.9732
4.5 | 0.2347 | 0.04714 | 0.0061 | 4.9788
5 | 0.2734 | 0.04856 | 0.0065 | 5.6301
5.5 | 0.3621 | 0.05 | -0.0008 | 7.242
6 | 0.4617 | 0.05082 | -0.0097 | 9.085
6.5 | 0.4801 | 0.05228 | -0.0087 | 9.1832
7 | 0.533 | 0.05283 | -0.0091 | 10.089
7.5 | 0.6108 | 0.05112 | -0.009 | 11.9484
8.5 | 0.8192 | 0.03931 | -0.006 | 20.8395
9 | 0.9184 | 0.03181 | -0.0027 | 28.8714
9.5 | 0.9248 | 0.03322 | 0.0018 | 27.8387
10 | 0.9237 | 0.03553 | 0.0075 | 25.9977
10.5 | 0.9034 | 0.04106 | 0.0112 | 22.0019
11 | 0.9133 | 0.0448 | 0.0143 | 20.3862
11.5 | 0.9477 | 0.04729 | 0.0166 | 20.0402
12 | 1.0029 | 0.04941 | 0.0184 | 20.2975
12.5 | 1.0412 | 0.05292 | 0.0197 | 19.675
13 | 1.0749 | 0.05755 | 0.0207 | 18.6777
13.5 | 1.0813 | 0.06369 | 0.0217 | 16.9775
14 | 1.0854 | 0.07005 | 0.022 | 15.4946
14.5 | 1.0782 | 0.07814 | 0.0214 | 13.7983
15 | 1.0358 | 0.08877 | 0.0188 | 11.6684
15.5 | 0.9882 | 0.1018 | 0.0136 | 9.7073
16 | 0.7908 | 0.14994 | -0.0167 | 5.2741
17 | 0.7221 | 0.19694 | -0.0445 | 3.6666
17.5 | 0.7778 | 0.2074 | -0.0423 | 3.7502
18 | 0.7492 | 0.21158 | -0.0528 | 3.541
18.5 | 0.8006 | 0.22276 | -0.0511 | 3.594
19 | 0.7785 | 0.22574 | -0.0614 | 3.4487

## 15. Re 100k Mach 0.50 (1)
BIGFOIL.COM POLAR EXPORT
NACA64-218 a=0.6
NACA64-218 a=0.6 |  |  |  | Cl Max: | 1.198 | at alpha= | 20 | deg
JavaFoil+Calcfoil stall+Eppler ext transition |  |  |  | L/D Max: | 35.314 | at alpha= | 5.5 | deg
Re: | 100000 |  |  | Cd Min: | 0.01715 | at alpha= | -0.5 | deg
Mach: | 0.5 |  |  | Cl=0 at alpha= | -1.4044 | deg
|  |  |  | @ Cl=0.1, Cd= | 0.01725
|  |  |  | @ Cl=0.4, Cd= | 0.018735
|  |  |  | @ Cl=0.6, Cd= | 0.020444
alpha (deg) | Cl | Cd | Cm | Cl/Cd
-20 | -1.046 | 0.35462 | -0.001 | -2.95
-19.5 | -1.019 | 0.34986 | -0.001 | -2.913
-19 | -0.992 | 0.34682 | -0.002 | -2.86
-18.5 | -0.962 | 0.32927 | -0.002 | -2.921
-18 | -0.934 | 0.32197 | -0.003 | -2.902
-17.5 | -0.907 | 0.31199 | -0.003 | -2.908
-17 | -0.88 | 0.31788 | -0.003 | -2.768
-16.5 | -0.85 | 0.30147 | -0.004 | -2.819
-16 | -0.822 | 0.28042 | -0.004 | -2.933
-15.5 | -0.795 | 0.26953 | -0.004 | -2.949
-15 | -0.767 | 0.267 | -0.005 | -2.874
-14.5 | -0.738 | 0.2614 | -0.005 | -2.822
-14 | -0.71 | 0.25553 | -0.005 | -2.778
-13.5 | -0.682 | 0.25569 | -0.006 | -2.668
-13 | -0.655 | 0.24318 | -0.006 | -2.692
-12.5 | -0.627 | 0.23149 | -0.006 | -2.707
-12 | -0.598 | 0.21751 | -0.006 | -2.747
-11.5 | -0.57 | 0.20536 | -0.006 | -2.774
-11 | -0.542 | 0.17992 | -0.007 | -3.012
-10.5 | -0.514 | 0.17795 | -0.007 | -2.889
-10 | -0.485 | 0.13578 | -0.007 | -3.574
-9.5 | -0.645 | 0.09347 | -0.007 | -6.903
-9 | -0.704 | 0.09179 | -0.008 | -7.672
-8.5 | -0.704 | 0.07012 | -0.009 | -10.036
-8 | -0.682 | 0.06461 | -0.009 | -10.554
-7.5 | -0.649 | 0.05926 | -0.01 | -10.943
-7 | -0.608 | 0.05455 | -0.01 | -11.146
-6.5 | -0.563 | 0.05058 | -0.011 | -11.134
-6 | -0.602 | 0.02555 | -0.022 | -23.571
-5.5 | -0.543 | 0.02418 | -0.023 | -22.459
-5 | -0.481 | 0.02298 | -0.024 | -20.95
-4.5 | -0.418 | 0.02189 | -0.025 | -19.092
-4 | -0.338 | 0.02146 | -0.024 | -15.76
-3.5 | -0.275 | 0.02058 | -0.025 | -13.373
-3 | -0.211 | 0.01977 | -0.026 | -10.681
-2.5 | -0.146 | 0.01895 | -0.027 | -7.717
-2 | -0.08 | 0.01834 | -0.028 | -4.377
-1.5 | -0.013 | 0.01784 | -0.029 | -0.723
-1 | 0.055 | 0.01743 | -0.03 | 3.18
-0.5 | 0.125 | 0.01715 | -0.031 | 7.267
0 | 0.192 | 0.01758 | -0.032 | 10.934
0.5 | 0.26 | 0.01788 | -0.033 | 14.534
1 | 0.327 | 0.01825 | -0.034 | 17.921
1.5 | 0.394 | 0.01869 | -0.035 | 21.075
2 | 0.46 | 0.01919 | -0.036 | 23.979
2.5 | 0.526 | 0.01964 | -0.037 | 26.785
3 | 0.591 | 0.02035 | -0.037 | 29.055
3.5 | 0.656 | 0.02103 | -0.038 | 31.209
4 | 0.715 | 0.02194 | -0.039 | 32.604
4.5 | 0.777 | 0.02291 | -0.039 | 33.904
5 | 0.837 | 0.024 | -0.04 | 34.86
5.5 | 0.894 | 0.02531 | -0.041 | 35.314
6 | 0.973 | 0.02988 | -0.043 | 32.578
6.5 | 1.027 | 0.03162 | -0.043 | 32.495
7 | 1.077 | 0.03363 | -0.044 | 32.038
7.5 | 1.121 | 0.03593 | -0.045 | 31.213
8 | 0.997 | 0.06033 | -0.023 | 16.526
8.5 | 1.021 | 0.06649 | -0.022 | 15.357
9 | 1.031 | 0.07428 | -0.022 | 13.884
9.5 | 1.01 | 0.0846 | -0.021 | 11.938
10 | 0.89 | 0.10189 | -0.02 | 8.737
10.5 | 0.669 | 0.15899 | -0.02 | 4.205
11 | 0.696 | 0.17955 | -0.021 | 3.877
11.5 | 0.725 | 0.20162 | -0.024 | 3.594
12 | 0.752 | 0.21701 | -0.024 | 3.465
12.5 | 0.779 | 0.22016 | -0.024 | 3.54
13 | 0.807 | 0.22585 | -0.025 | 3.573
13.5 | 0.836 | 0.23995 | -0.028 | 3.483
14 | 0.863 | 0.25206 | -0.028 | 3.424
14.5 | 0.89 | 0.2535 | -0.029 | 3.512
15 | 0.919 | 0.27722 | -0.031 | 3.316
15.5 | 0.947 | 0.29005 | -0.031 | 3.263
16 | 0.974 | 0.29813 | -0.032 | 3.267
16.5 | 1.003 | 0.32884 | -0.034 | 3.051
17 | 1.03 | 0.32497 | -0.034 | 3.17
17.5 | 1.057 | 0.33076 | -0.035 | 3.196
18 | 1.087 | 0.34592 | -0.037 | 3.143
18.5 | 1.114 | 0.35763 | -0.038 | 3.115
19 | 1.141 | 0.36146 | -0.038 | 3.156
19.5 | 1.167 | 0.37599 | -0.038 | 3.105
20 | 1.198 | 0.37835 | -0.041 | 3.167

## 16. Re 100k Mach 0.50 (2)
BIGFOIL.COM POLAR EXPORT
NACA64-218 a=0.6
NACA64-218 a=0.6 |  |  |  | Cl Max: | 0.9026 | at alpha= | 11.5 | deg
XFOIL ncrit=9 |  |  |  | L/D Max: | 17.5031 | at alpha= | 9.5 | deg
Re: | 100000 |  |  | Cd Min: | 0.25017 | at alpha= | -20 | deg
Mach: | 0.5 |  |  | Cl=0 at alpha= | 2.3026 | deg
|  |  |  | @ Cl=0.1, Cd= | 0.049843
|  |  |  | @ Cl=0.4, Cd= | 0.058349
|  |  |  | @ Cl=0.6, Cd= | 0.058079
alpha (deg) | Cl | Cd | Cm | Cl/Cd
-20 | -0.663 | 0.25017 | 0.0338 | -2.6502
-19.5 | -0.6361 | 0.2421 | 0.0294 | -2.6274
-19 | -0.6321 | 0.24018 | 0.0207 | -2.6318
-18.5 | -0.5946 | 0.22692 | 0.018 | -2.6203
-18 | -0.5677 | 0.21921 | 0.0138 | -2.5898
-17.5 | -0.5646 | 0.21515 | 0.0056 | -2.6242
-17 | -0.5228 | 0.20378 | 0.0037 | -2.5655
-16.5 | -0.5131 | 0.19866 | -0.0032 | -2.5828
-16 | -0.4825 | 0.18881 | -0.0069 | -2.5555
-15.5 | -0.4656 | 0.18263 | -0.0122 | -2.5494
-15 | -0.4413 | 0.17373 | -0.0167 | -2.5401
-14.5 | -0.4141 | 0.16615 | -0.0206 | -2.4923
-14 | -0.402 | 0.15849 | -0.0264 | -2.5364
-13.5 | -0.3931 | 0.15254 | -0.0319 | -2.577
-13 | -0.368 | 0.14311 | -0.0365 | -2.5714
-12.5 | -0.3721 | 0.12556 | -0.0479 | -2.9635
-12 | -0.3989 | 0.10941 | -0.0597 | -3.6459
-11.5 | -0.4123 | 0.09769 | -0.0666 | -4.2205
-11 | -0.4558 | 0.09017 | -0.0668 | -5.0549
-10.5 | -0.495 | 0.07342 | -0.0819 | -6.742
-10 | -0.5278 | 0.05948 | -0.0958 | -8.8736
-9.5 | -0.543 | 0.04929 | -0.1054 | -11.0164
-9 | -0.5311 | 0.04295 | -0.1082 | -12.3655
-8.5 | -0.506 | 0.03858 | -0.1078 | -13.1156
-8 | -0.4567 | 0.03541 | -0.1059 | -12.8975
-7.5 | -0.4039 | 0.03359 | -0.1023 | -12.0244
-7 | -0.3804 | 0.03196 | -0.0968 | -11.9024
-6.5 | -0.4003 | 0.02933 | -0.0892 | -13.6481
-6 | -0.4498 | 0.02768 | -0.0761 | -16.25
-5.5 | -0.4449 | 0.03 | -0.064 | -14.83
-5 | -0.4008 | 0.0338 | -0.0553 | -11.858
-4.5 | -0.2444 | 0.04017 | -0.0552 | -6.0841
-4 | -0.2336 | 0.041 | -0.0473 | -5.6976
-3.5 | -0.1616 | 0.04324 | -0.0447 | -3.7373
-3 | -0.1055 | 0.04325 | -0.0425 | -2.4393
-2.5 | -0.1458 | 0.04368 | -0.0305 | -3.3379
-2 | -0.1968 | 0.04358 | -0.0172 | -4.5158
-1.5 | -0.1959 | 0.04288 | -0.0105 | -4.5686
-1 | -0.2083 | 0.04356 | -0.0012 | -4.7819
-0.5 | -0.1882 | 0.04339 | 0.0023 | -4.3374
0 | -0.16 | 0.04338 | 0.0039 | -3.6883
0.5 | -0.1454 | 0.04422 | 0.0082 | -3.2881
1 | -0.0844 | 0.04453 | 0.0059 | -1.8954
1.5 | -0.076 | 0.04576 | 0.0103 | -1.6608
2 | -0.0092 | 0.04648 | 0.008 | -0.19793
2.5 | 0.006 | 0.04784 | 0.0107 | 0.12542
3 | 0.0505 | 0.04905 | 0.0115 | 1.0296
3.5 | 0.116 | 0.0501 | 0.0103 | 2.3154
4 | 0.1467 | 0.05148 | 0.0121 | 2.8497
4.5 | 0.1852 | 0.05285 | 0.0136 | 3.5043
5 | 0.2302 | 0.05413 | 0.0148 | 4.2527
5.5 | 0.282 | 0.05516 | 0.0159 | 5.1124
6 | 0.3192 | 0.05711 | 0.0159 | 5.5892
6.5 | 0.4229 | 0.0587 | 0.0074 | 7.2044
7 | 0.4719 | 0.06005 | 0.005 | 7.8585
7.5 | 0.5658 | 0.05839 | 0.0042 | 9.69
8 | 0.6251 | 0.05785 | 0.0055 | 10.8055
8.5 | 0.7108 | 0.05383 | 0.0089 | 13.2045
9 | 0.7888 | 0.04868 | 0.0143 | 16.2038
9.5 | 0.8349 | 0.0477 | 0.0197 | 17.5031
10 | 0.836 | 0.05263 | 0.0223 | 15.8845
10.5 | 0.8579 | 0.05656 | 0.025 | 15.168
11 | 0.8861 | 0.06097 | 0.0271 | 14.5334
11.5 | 0.9026 | 0.06695 | 0.0279 | 13.4817
12 | 0.8794 | 0.0772 | 0.0251 | 11.3912
12.5 | 0.8467 | 0.0893 | 0.02 | 9.4815
13 | 0.814 | 0.10265 | 0.0133 | 7.9299
13.5 | 0.7771 | 0.11835 | 0.0041 | 6.5661
14 | 0.7355 | 0.13831 | -0.0084 | 5.3178
14.5 | 0.7238 | 0.15379 | -0.0174 | 4.7064
15 | 0.7239 | 0.16688 | -0.0249 | 4.3378
15.5 | 0.7314 | 0.17888 | -0.0316 | 4.0888
16 | 0.7149 | 0.19971 | -0.0455 | 3.5797
16.5 | 0.7589 | 0.21146 | -0.0467 | 3.5889

## 17. Re 250k Mach 0.00 (1)
BIGFOIL.COM POLAR EXPORT
NACA64-218 a=0.6
NACA64-218 a=0.6 |  |  |  | Cl Max: | 1.397 | at alpha= | 12.5 | deg
JavaFoil+Calcfoil stall+Eppler ext transition |  |  |  | L/D Max: | 64.72 | at alpha= | 6.5 | deg
Re: | 250000 |  |  | Cd Min: | 0.01036 | at alpha= | -2.5 | deg
Mach: | 0 |  |  | Cl=0 at alpha= | -1.4032 | deg
|  |  |  | @ Cl=0.1, Cd= | 0.010463
|  |  |  | @ Cl=0.4, Cd= | 0.011088
|  |  |  | @ Cl=0.6, Cd= | 0.01181
alpha (deg) | Cl | Cd | Cm | Cl/Cd
-20 | -1.065 | 0.19574 | -0.001 | -5.439
-19.5 | -1.075 | 0.18965 | -0.001 | -5.67
-19 | -1.084 | 0.17806 | -0.001 | -6.087
-18.5 | -1.09 | 0.17088 | -0.002 | -6.381
-18 | -1.095 | 0.15979 | -0.002 | -6.851
-17.5 | -1.097 | 0.15276 | -0.002 | -7.178
-17 | -1.096 | 0.14474 | -0.002 | -7.573
-16.5 | -1.094 | 0.13752 | -0.003 | -7.952
-16 | -1.088 | 0.13061 | -0.003 | -8.331
-15.5 | -1.077 | 0.12329 | -0.003 | -8.732
-15 | -1.063 | 0.11652 | -0.004 | -9.125
-14.5 | -1.047 | 0.10952 | -0.004 | -9.563
-14 | -1.029 | 0.10368 | -0.004 | -9.92
-13.5 | -1.008 | 0.0981 | -0.005 | -10.275
-13 | -0.984 | 0.0924 | -0.005 | -10.651
-12.5 | -0.959 | 0.08661 | -0.006 | -11.079
-12 | -0.931 | 0.08168 | -0.006 | -11.402
-11.5 | -0.902 | 0.07685 | -0.007 | -11.734
-11 | -0.869 | 0.07244 | -0.007 | -11.996
-10.5 | -0.834 | 0.06815 | -0.007 | -12.244
-10 | -0.926 | 0.02581 | -0.014 | -35.854
-9.5 | -0.892 | 0.02318 | -0.015 | -38.48
-9 | -0.849 | 0.02177 | -0.016 | -39.005
-8.5 | -0.803 | 0.02054 | -0.017 | -39.091
-8 | -0.755 | 0.0195 | -0.017 | -38.695
-7.5 | -0.705 | 0.01847 | -0.018 | -38.143
-7 | -0.653 | 0.0176 | -0.019 | -37.088
-6.5 | -0.6 | 0.01684 | -0.02 | -35.594
-6 | -0.545 | 0.01613 | -0.021 | -33.796
-5.5 | -0.489 | 0.01543 | -0.021 | -31.704
-5 | -0.433 | 0.01109 | -0.022 | -39.055
-4.5 | -0.376 | 0.01083 | -0.023 | -34.691
-4 | -0.317 | 0.01065 | -0.024 | -29.779
-3.5 | -0.259 | 0.01056 | -0.025 | -24.499
-3 | -0.197 | 0.01041 | -0.026 | -18.961
-2.5 | -0.136 | 0.01036 | -0.027 | -13.088
-2 | -0.074 | 0.01038 | -0.027 | -7.119
-1.5 | -0.012 | 0.01037 | -0.028 | -1.137
-1 | 0.05 | 0.01039 | -0.029 | 4.842
-0.5 | 0.112 | 0.01048 | -0.03 | 10.719
0 | 0.173 | 0.01061 | -0.03 | 16.304
0.5 | 0.234 | 0.0107 | -0.031 | 21.87
1 | 0.295 | 0.01086 | -0.031 | 27.131
1.5 | 0.355 | 0.01096 | -0.032 | 32.369
2 | 0.415 | 0.01113 | -0.033 | 37.277
2.5 | 0.475 | 0.01126 | -0.033 | 42.135
3 | 0.534 | 0.01153 | -0.034 | 46.317
3.5 | 0.593 | 0.01177 | -0.035 | 50.357
4 | 0.648 | 0.01208 | -0.035 | 53.675
4.5 | 0.705 | 0.01241 | -0.036 | 56.795
5 | 0.761 | 0.01279 | -0.037 | 59.511
5.5 | 0.816 | 0.0132 | -0.037 | 61.81
6 | 0.87 | 0.01367 | -0.038 | 63.636
6.5 | 0.922 | 0.01425 | -0.038 | 64.72
7 | 0.974 | 0.02109 | -0.039 | 46.206
7.5 | 1.025 | 0.02209 | -0.04 | 46.408
8 | 1.074 | 0.02317 | -0.04 | 46.357
8.5 | 1.122 | 0.02422 | -0.041 | 46.314
9 | 1.167 | 0.02546 | -0.041 | 45.851
9.5 | 1.21 | 0.02684 | -0.042 | 45.084
10 | 1.249 | 0.02831 | -0.043 | 44.132
10.5 | 1.286 | 0.02991 | -0.043 | 42.997
11 | 1.32 | 0.03163 | -0.044 | 41.717
11.5 | 1.35 | 0.03349 | -0.044 | 40.307
12 | 1.376 | 0.03551 | -0.045 | 38.759
12.5 | 1.397 | 0.03805 | -0.045 | 36.71
13 | 1.234 | 0.08919 | -0.027 | 13.833
13.5 | 1.245 | 0.09622 | -0.025 | 12.94
14 | 1.256 | 0.10276 | -0.024 | 12.225
14.5 | 1.267 | 0.10972 | -0.023 | 11.544
15 | 1.275 | 0.11501 | -0.024 | 11.085
15.5 | 1.279 | 0.12324 | -0.023 | 10.382
16 | 1.283 | 0.13009 | -0.024 | 9.858
16.5 | 1.282 | 0.13621 | -0.024 | 9.411
17 | 1.274 | 0.14445 | -0.024 | 8.822
17.5 | 1.265 | 0.15323 | -0.024 | 8.254

## 18. Re 250k Mach 0.00 (2)
BIGFOIL.COM POLAR EXPORT
NACA64-218 a=0.6
NACA64-218 a=0.6 |  |  |  | Cl Max: | 1.2181 | at alpha= | 17 | deg
XFOIL ncrit=9 |  |  |  | L/D Max: | 71.9796 | at alpha= | 8 | deg
Re: | 250000 |  |  | Cd Min: | 0.19635 | at alpha= | -18.5 | deg
Mach: | 0 |  |  | Cl=0 at alpha= | -1.3829 | deg
|  |  |  | @ Cl=0.1, Cd= | 0.013694
|  |  |  | @ Cl=0.4, Cd= | 0.014035
|  |  |  | @ Cl=0.6, Cd= | 0.014702
alpha (deg) | Cl | Cd | Cm | Cl/Cd
-18.5 | -0.5913 | 0.19635 | 0.0113 | -3.0115
-18 | -0.5668 | 0.19123 | 0.0091 | -2.964
-17.5 | -0.5882 | 0.17973 | -0.0023 | -3.2727
-17 | -0.5545 | 0.17431 | -0.0019 | -3.1811
-16.5 | -0.5303 | 0.16912 | -0.0039 | -3.1356
-16 | -0.7815 | 0.09385 | -0.0465 | -8.3271
-15.5 | -0.8369 | 0.07871 | -0.0547 | -10.6327
-15 | -0.887 | 0.06702 | -0.06 | -13.2349
-14.5 | -0.922 | 0.05814 | -0.0624 | -15.8583
-14 | -0.9476 | 0.05101 | -0.063 | -18.5767
-13.5 | -0.9548 | 0.04538 | -0.0624 | -21.0401
-13 | -0.952 | 0.04096 | -0.0616 | -23.2422
-12.5 | -0.9164 | 0.03641 | -0.0624 | -25.1689
-12 | -0.8585 | 0.03347 | -0.0662 | -25.6498
-11.5 | -0.8111 | 0.03109 | -0.0674 | -26.0888
-11 | -0.7798 | 0.02934 | -0.0647 | -26.5781
-10.5 | -0.7368 | 0.02743 | -0.0629 | -26.8611
-10 | -0.7059 | 0.02597 | -0.0605 | -27.1814
-9.5 | -0.675 | 0.02458 | -0.0579 | -27.4614
-9 | -0.6509 | 0.0227 | -0.0546 | -28.674
-8.5 | -0.6252 | 0.02131 | -0.0515 | -29.3383
-8 | -0.611 | 0.01983 | -0.0465 | -30.8119
-7.5 | -0.5867 | 0.0185 | -0.0425 | -31.7135
-7 | -0.5609 | 0.01693 | -0.0388 | -33.1305
-6.5 | -0.5387 | 0.01472 | -0.0352 | -36.5965
-6 | -0.5107 | 0.01306 | -0.0317 | -39.1041
-5.5 | -0.4595 | 0.01309 | -0.0309 | -35.1031
-5 | -0.4056 | 0.01327 | -0.0304 | -30.5652
-4.5 | -0.3513 | 0.01348 | -0.0298 | -26.0608
-4 | -0.2961 | 0.01379 | -0.0295 | -21.4721
-3.5 | -0.2403 | 0.01393 | -0.0291 | -17.2505
-3 | -0.1844 | 0.01418 | -0.029 | -13.0042
-2.5 | -0.1275 | 0.01412 | -0.029 | -9.0297
-2 | -0.0709 | 0.014 | -0.0296 | -5.0643
-1.5 | -0.0133 | 0.01389 | -0.03 | -0.95752
-1 | 0.0435 | 0.01384 | -0.0308 | 3.1431
-0.5 | 0.1014 | 0.01369 | -0.0313 | 7.4069
0 | 0.1581 | 0.01375 | -0.032 | 11.4982
0.5 | 0.2157 | 0.0137 | -0.0326 | 15.7445
1 | 0.2727 | 0.01381 | -0.0332 | 19.7466
1.5 | 0.3293 | 0.01387 | -0.0337 | 23.7419
2 | 0.3874 | 0.01398 | -0.0343 | 27.711
2.5 | 0.4422 | 0.01422 | -0.0347 | 31.097
3 | 0.4991 | 0.01438 | -0.0353 | 34.7079
3.5 | 0.5555 | 0.01457 | -0.0355 | 38.1263
4 | 0.6093 | 0.01473 | -0.0355 | 41.3646
4.5 | 0.667 | 0.01479 | -0.0358 | 45.098
5 | 0.7199 | 0.01472 | -0.0353 | 48.9062
5.5 | 0.7738 | 0.01433 | -0.0345 | 53.9986
6 | 0.825 | 0.01429 | -0.0335 | 57.7327
6.5 | 0.8752 | 0.01388 | -0.032 | 63.0548
7 | 0.9189 | 0.01373 | -0.0294 | 66.9264
7.5 | 0.9561 | 0.01368 | -0.0257 | 69.8904
8 | 0.989 | 0.01374 | -0.0214 | 71.9796
8.5 | 1.0263 | 0.015 | -0.0209 | 68.42
9 | 1.0022 | 0.01783 | -0.0118 | 56.2086
9.5 | 0.9855 | 0.02168 | -0.0058 | 45.4566
10 | 0.9766 | 0.02576 | -0.0016 | 37.9115
10.5 | 0.9728 | 0.02991 | 0.0016 | 32.5242
11 | 0.9738 | 0.034 | 0.0041 | 28.6412
11.5 | 0.9835 | 0.0376 | 0.0058 | 26.1569
12 | 0.9993 | 0.0409 | 0.0071 | 24.4328
12.5 | 1.0136 | 0.04438 | 0.0084 | 22.8391
13 | 1.0345 | 0.04744 | 0.0092 | 21.8065
13.5 | 1.0578 | 0.05023 | 0.0104 | 21.0591
14 | 1.0832 | 0.05307 | 0.0112 | 20.4108
14.5 | 1.11 | 0.0558 | 0.0118 | 19.8925
15 | 1.141 | 0.05839 | 0.0128 | 19.541
15.5 | 1.1634 | 0.06194 | 0.0131 | 18.7827
16 | 1.1849 | 0.0657 | 0.0133 | 18.035
16.5 | 1.2145 | 0.06889 | 0.0135 | 17.6296
17 | 1.2181 | 0.07499 | 0.0129 | 16.2435
17.5 | 1.2053 | 0.08295 | 0.0111 | 14.5304
18 | 1.1871 | 0.09223 | 0.0082 | 12.8711
18.5 | 1.1575 | 0.10375 | 0.0036 | 11.1566
19 | 1.1135 | 0.11861 | -0.0039 | 9.3879
19.5 | 1.0433 | 0.14037 | -0.0171 | 7.4325

## 19. Re 250k Mach 0.10 (1)
BIGFOIL.COM POLAR EXPORT
NACA64-218 a=0.6
NACA64-218 a=0.6 |  |  |  | Cl Max: | 1.395 | at alpha= | 12.5 | deg
JavaFoil+Calcfoil stall+Eppler ext transition |  |  |  | L/D Max: | 64.453 | at alpha= | 6.5 | deg
Re: | 250000 |  |  | Cd Min: | 0.01012 | at alpha= | -0.5 | deg
Mach: | 0.1 |  |  | Cl=0 at alpha= | -1.4048 | deg
|  |  |  | @ Cl=0.1, Cd= | 0.010202
|  |  |  | @ Cl=0.4, Cd= | 0.011125
|  |  |  | @ Cl=0.6, Cd= | 0.011858
alpha (deg) | Cl | Cd | Cm | Cl/Cd
-20 | -1.027 | 0.20302 | -0.001 | -5.059
-19.5 | -1.041 | 0.19391 | -0.001 | -5.368
-19 | -1.053 | 0.18098 | -0.001 | -5.818
-18.5 | -1.063 | 0.17081 | -0.002 | -6.221
-18 | -1.071 | 0.16586 | -0.002 | -6.455
-17.5 | -1.076 | 0.1566 | -0.002 | -6.87
-17 | -1.078 | 0.14843 | -0.002 | -7.265
-16.5 | -1.078 | 0.13811 | -0.003 | -7.805
-16 | -1.075 | 0.13038 | -0.003 | -8.247
-15.5 | -1.067 | 0.12357 | -0.003 | -8.631
-15 | -1.055 | 0.11839 | -0.004 | -8.908
-14.5 | -1.041 | 0.11095 | -0.004 | -9.379
-14 | -1.023 | 0.10487 | -0.004 | -9.758
-13.5 | -1.004 | 0.09811 | -0.005 | -10.234
-13 | -0.982 | 0.09311 | -0.005 | -10.544
-12.5 | -0.958 | 0.08767 | -0.006 | -10.927
-12 | -0.931 | 0.0823 | -0.006 | -11.307
-11.5 | -0.902 | 0.07762 | -0.007 | -11.62
-11 | -0.87 | 0.07279 | -0.007 | -11.947
-10.5 | -0.836 | 0.06868 | -0.007 | -12.166
-10 | -0.8 | 0.06429 | -0.008 | -12.445
-9.5 | -0.893 | 0.02351 | -0.015 | -37.983
-9 | -0.851 | 0.02198 | -0.016 | -38.721
-8.5 | -0.805 | 0.02085 | -0.017 | -38.62
-8 | -0.757 | 0.01968 | -0.017 | -38.465
-7.5 | -0.707 | 0.01867 | -0.018 | -37.862
-7 | -0.655 | 0.01773 | -0.019 | -36.949
-6.5 | -0.602 | 0.01696 | -0.02 | -35.488
-6 | -0.547 | 0.01623 | -0.021 | -33.725
-5.5 | -0.491 | 0.01553 | -0.021 | -31.632
-5 | -0.434 | 0.01493 | -0.022 | -29.073
-4.5 | -0.377 | 0.01093 | -0.023 | -34.535
-4 | -0.318 | 0.01074 | -0.024 | -29.648
-3.5 | -0.26 | 0.01054 | -0.025 | -24.668
-3 | -0.198 | 0.01049 | -0.026 | -18.897
-2.5 | -0.136 | 0.01037 | -0.027 | -13.145
-2 | -0.074 | 0.01037 | -0.027 | -7.158
-1.5 | -0.012 | 0.01043 | -0.028 | -1.136
-1 | 0.051 | 0.01051 | -0.029 | 4.812
-0.5 | 0.113 | 0.01012 | -0.03 | 11.158
0 | 0.174 | 0.01065 | -0.03 | 16.328
0.5 | 0.235 | 0.01078 | -0.031 | 21.804
1 | 0.296 | 0.0109 | -0.032 | 27.148
1.5 | 0.356 | 0.01101 | -0.032 | 32.383
2 | 0.417 | 0.01117 | -0.033 | 37.301
2.5 | 0.477 | 0.01135 | -0.034 | 42.003
3 | 0.536 | 0.01159 | -0.034 | 46.271
3.5 | 0.595 | 0.01183 | -0.035 | 50.351
4 | 0.651 | 0.01214 | -0.036 | 53.617
4.5 | 0.708 | 0.01248 | -0.036 | 56.722
5 | 0.764 | 0.01287 | -0.037 | 59.361
5.5 | 0.819 | 0.0133 | -0.037 | 61.618
6 | 0.874 | 0.0138 | -0.038 | 63.308
6.5 | 0.926 | 0.01437 | -0.039 | 64.453
7 | 0.978 | 0.02131 | -0.039 | 45.903
7.5 | 1.029 | 0.02232 | -0.04 | 46.102
8 | 1.078 | 0.02339 | -0.04 | 46.104
8.5 | 1.126 | 0.02447 | -0.041 | 46.006
9 | 1.171 | 0.02573 | -0.042 | 45.513
9.5 | 1.213 | 0.02718 | -0.042 | 44.647
10 | 1.252 | 0.02866 | -0.043 | 43.706
10.5 | 1.288 | 0.03039 | -0.043 | 42.392
11 | 1.321 | 0.03213 | -0.044 | 41.107
11.5 | 1.35 | 0.03396 | -0.044 | 39.758
12 | 1.376 | 0.036 | -0.045 | 38.212
12.5 | 1.395 | 0.03877 | -0.045 | 35.981
13 | 1.224 | 0.09168 | -0.024 | 13.346
13.5 | 1.239 | 0.0975 | -0.024 | 12.706
14 | 1.25 | 0.10372 | -0.023 | 12.051
14.5 | 1.26 | 0.11047 | -0.024 | 11.402
15 | 1.264 | 0.117 | -0.023 | 10.806
15.5 | 1.266 | 0.12453 | -0.023 | 10.168
16 | 1.268 | 0.12988 | -0.025 | 9.761
16.5 | 1.263 | 0.13817 | -0.024 | 9.14
17 | 1.253 | 0.14613 | -0.024 | 8.574
17.5 | 1.239 | 0.15442 | -0.024 | 8.025

## 20. Re 250k Mach 0.10 (2)
BIGFOIL.COM POLAR EXPORT
NACA64-218 a=0.6
NACA64-218 a=0.6 |  |  |  | Cl Max: | 1.2109 | at alpha= | 16.5 | deg
XFOIL ncrit=9 |  |  |  | L/D Max: | 71.5512 | at alpha= | 8 | deg
Re: | 250000 |  |  | Cd Min: | 0.19204 | at alpha= | -18 | deg
Mach: | 0.1 |  |  | Cl=0 at alpha= | -1.382 | deg
|  |  |  | @ Cl=0.1, Cd= | 0.013775
|  |  |  | @ Cl=0.4, Cd= | 0.014123
|  |  |  | @ Cl=0.6, Cd= | 0.014793
alpha (deg) | Cl | Cd | Cm | Cl/Cd
-18 | -0.5665 | 0.19204 | 0.0094 | -2.9499
-17.5 | -0.586 | 0.181 | -0.0018 | -3.2376
-17 | -0.5532 | 0.17525 | -0.0017 | -3.1566
-16.5 | -0.5287 | 0.16998 | -0.0037 | -3.1104
-15.5 | -0.8072 | 0.08342 | -0.053 | -9.6763
-15 | -0.8581 | 0.07081 | -0.0593 | -12.1183
-14.5 | -0.8956 | 0.06116 | -0.0627 | -14.6436
-14 | -0.926 | 0.05331 | -0.064 | -17.3701
-13.5 | -0.9381 | 0.04715 | -0.064 | -19.8961
-13 | -0.9404 | 0.04229 | -0.0634 | -22.2369
-12.5 | -0.9132 | 0.03749 | -0.0639 | -24.3585
-12 | -0.8563 | 0.03425 | -0.0676 | -25.0015
-11.5 | -0.8111 | 0.03175 | -0.0685 | -25.5465
-11 | -0.7797 | 0.02985 | -0.0658 | -26.1206
-10.5 | -0.737 | 0.02788 | -0.064 | -26.4347
-10 | -0.7052 | 0.02637 | -0.0616 | -26.7425
-9.5 | -0.6737 | 0.02492 | -0.059 | -27.0345
-9 | -0.6484 | 0.02306 | -0.0558 | -28.118
-8.5 | -0.6228 | 0.02159 | -0.0527 | -28.8467
-8 | -0.6079 | 0.02003 | -0.0479 | -30.3495
-7.5 | -0.5858 | 0.0187 | -0.0436 | -31.3262
-7 | -0.5604 | 0.01719 | -0.0397 | -32.6003
-6.5 | -0.538 | 0.01503 | -0.036 | -35.7951
-6 | -0.5132 | 0.01313 | -0.0322 | -39.0861
-5.5 | -0.4622 | 0.01312 | -0.0312 | -35.2287
-5 | -0.4081 | 0.0133 | -0.0307 | -30.6842
-4.5 | -0.3534 | 0.01352 | -0.03 | -26.1391
-4 | -0.298 | 0.01384 | -0.0297 | -21.5318
-3.5 | -0.2419 | 0.01401 | -0.0293 | -17.2662
-3 | -0.1856 | 0.01425 | -0.0291 | -13.0246
-2.5 | -0.1283 | 0.0142 | -0.0292 | -9.0352
-2 | -0.0714 | 0.01406 | -0.0298 | -5.0782
-1.5 | -0.0135 | 0.01397 | -0.0302 | -0.96636
-1 | 0.0437 | 0.01391 | -0.031 | 3.1416
-0.5 | 0.1019 | 0.01377 | -0.0314 | 7.4001
0 | 0.1588 | 0.01382 | -0.0321 | 11.4906
0.5 | 0.217 | 0.01377 | -0.0327 | 15.7589
1 | 0.2739 | 0.0139 | -0.0333 | 19.705
1.5 | 0.3311 | 0.01395 | -0.0339 | 23.7348
2 | 0.3897 | 0.01408 | -0.0345 | 27.6776
2.5 | 0.4443 | 0.01431 | -0.0348 | 31.0482
3 | 0.502 | 0.01447 | -0.0354 | 34.6925
3.5 | 0.5575 | 0.0147 | -0.0356 | 37.9252
4 | 0.6126 | 0.01482 | -0.0356 | 41.336
4.5 | 0.6694 | 0.01494 | -0.0358 | 44.8059
5 | 0.7245 | 0.0148 | -0.0354 | 48.9527
5.5 | 0.7786 | 0.01441 | -0.0346 | 54.0319
6 | 0.8298 | 0.01437 | -0.0335 | 57.7453
6.5 | 0.8808 | 0.01394 | -0.032 | 63.1851
7 | 0.9232 | 0.01383 | -0.0292 | 66.7534
7.5 | 0.9611 | 0.01377 | -0.0255 | 69.7967
8 | 0.9917 | 0.01386 | -0.0206 | 71.5512
8.5 | 1.0203 | 0.01529 | -0.0188 | 66.7299
9 | 0.9966 | 0.01838 | -0.0103 | 54.222
9.5 | 0.9801 | 0.02238 | -0.0046 | 43.7936
10 | 0.9702 | 0.02663 | -0.0005 | 36.4326
10.5 | 0.9675 | 0.0308 | 0.0026 | 31.4123
11 | 0.9699 | 0.03485 | 0.0049 | 27.8307
11.5 | 0.9787 | 0.0386 | 0.0066 | 25.3549
12 | 0.9959 | 0.04186 | 0.0078 | 23.7912
12.5 | 1.0114 | 0.0453 | 0.0091 | 22.3267
13 | 1.0323 | 0.04842 | 0.0099 | 21.3197
13.5 | 1.0567 | 0.05118 | 0.0112 | 20.6467
14 | 1.0826 | 0.05405 | 0.0119 | 20.0296
14.5 | 1.1112 | 0.05669 | 0.0127 | 19.6013
15 | 1.1393 | 0.0597 | 0.0135 | 19.0838
15.5 | 1.1606 | 0.06349 | 0.0139 | 18.28
16 | 1.1798 | 0.06761 | 0.0139 | 17.4501
16.5 | 1.2109 | 0.07103 | 0.0143 | 17.0477
17 | 1.2022 | 0.07833 | 0.013 | 15.3479
17.5 | 1.1839 | 0.08727 | 0.0105 | 13.5659
18 | 1.1592 | 0.09778 | 0.0067 | 11.8552
18.5 | 1.123 | 0.11087 | 0.0006 | 10.129
19 | 1.0716 | 0.12791 | -0.0089 | 8.3778
19.5 | 0.9934 | 0.15322 | -0.0251 | 6.4835

## 21. Re 250k Mach 0.25 (1)
BIGFOIL.COM POLAR EXPORT
NACA64-218 a=0.6
NACA64-218 a=0.6 |  |  |  | Cl Max: | 1.343 | at alpha= | 11.5 | deg
JavaFoil+Calcfoil stall+Eppler ext transition |  |  |  | L/D Max: | 62.116 | at alpha= | 6 | deg
Re: | 250000 |  |  | Cd Min: | 0.01029 | at alpha= | -1 | deg
Mach: | 0.25 |  |  | Cl=0 at alpha= | -1.4062 | deg
|  |  |  | @ Cl=0.1, Cd= | 0.010575
|  |  |  | @ Cl=0.4, Cd= | 0.011329
|  |  |  | @ Cl=0.6, Cd= | 0.012106
alpha (deg) | Cl | Cd | Cm | Cl/Cd
-20 | -0.686 | 0.26293 | -0.001 | -2.611
-19.5 | -0.734 | 0.24183 | -0.001 | -3.036
-19 | -0.779 | 0.22571 | -0.001 | -3.451
-18.5 | -0.82 | 0.20312 | -0.001 | -4.038
-18 | -0.857 | 0.19191 | -0.002 | -4.468
-17.5 | -0.891 | 0.17878 | -0.002 | -4.983
-17 | -0.92 | 0.16769 | -0.002 | -5.484
-16.5 | -0.944 | 0.15279 | -0.003 | -6.179
-16 | -0.963 | 0.14803 | -0.003 | -6.507
-15.5 | -0.973 | 0.13615 | -0.003 | -7.145
-15 | -0.979 | 0.12869 | -0.004 | -7.605
-14.5 | -0.979 | 0.11802 | -0.004 | -8.299
-14 | -0.976 | 0.11276 | -0.004 | -8.658
-13.5 | -0.968 | 0.1047 | -0.005 | -9.247
-13 | -0.957 | 0.09669 | -0.005 | -9.893
-12.5 | -0.941 | 0.09248 | -0.006 | -10.17
-12 | -0.921 | 0.08631 | -0.006 | -10.667
-11.5 | -0.897 | 0.08091 | -0.006 | -11.086
-11 | -0.87 | 0.07535 | -0.007 | -11.546
-10.5 | -0.841 | 0.07053 | -0.007 | -11.919
-10 | -0.807 | 0.06637 | -0.008 | -12.161
-9.5 | -0.778 | 0.06026 | -0.009 | -12.908
-9 | -0.86 | 0.02351 | -0.016 | -36.58
-8.5 | -0.817 | 0.02199 | -0.017 | -37.156
-8 | -0.77 | 0.02075 | -0.018 | -37.109
-7.5 | -0.72 | 0.0196 | -0.019 | -36.753
-7 | -0.668 | 0.01857 | -0.019 | -35.985
-6.5 | -0.614 | 0.01767 | -0.02 | -34.78
-6 | -0.559 | 0.0169 | -0.021 | -33.076
-5.5 | -0.502 | 0.01615 | -0.022 | -31.089
-5 | -0.444 | 0.0154 | -0.023 | -28.825
-4.5 | -0.385 | 0.01123 | -0.024 | -34.303
-4 | -0.325 | 0.01097 | -0.025 | -29.663
-3.5 | -0.264 | 0.01082 | -0.026 | -24.449
-3 | -0.204 | 0.01072 | -0.027 | -19.002
-2.5 | -0.14 | 0.01059 | -0.027 | -13.228
-2 | -0.076 | 0.01059 | -0.028 | -7.202
-1.5 | -0.012 | 0.0106 | -0.029 | -1.148
-1 | 0.052 | 0.01029 | -0.03 | 5.05
-0.5 | 0.116 | 0.01067 | -0.03 | 10.883
0 | 0.178 | 0.01084 | -0.031 | 16.418
0.5 | 0.241 | 0.01096 | -0.032 | 21.963
1 | 0.303 | 0.0111 | -0.032 | 27.31
1.5 | 0.365 | 0.01125 | -0.033 | 32.45
2 | 0.427 | 0.01139 | -0.034 | 37.494
2.5 | 0.488 | 0.01161 | -0.034 | 42.067
3 | 0.549 | 0.01188 | -0.035 | 46.234
3.5 | 0.61 | 0.01215 | -0.036 | 50.184
4 | 0.667 | 0.01251 | -0.036 | 53.298
4.5 | 0.725 | 0.0129 | -0.037 | 56.204
5 | 0.782 | 0.01333 | -0.038 | 58.693
5.5 | 0.838 | 0.01379 | -0.038 | 60.798
6 | 0.893 | 0.01438 | -0.039 | 62.116
6.5 | 0.947 | 0.02126 | -0.04 | 44.563
7 | 1 | 0.02235 | -0.04 | 44.739
7.5 | 1.051 | 0.02348 | -0.041 | 44.75
8 | 1.099 | 0.02467 | -0.041 | 44.573
8.5 | 1.146 | 0.0261 | -0.042 | 43.907
9 | 1.19 | 0.0274 | -0.043 | 43.431
9.5 | 1.23 | 0.02899 | -0.043 | 42.431
10 | 1.266 | 0.03071 | -0.044 | 41.225
10.5 | 1.297 | 0.03257 | -0.044 | 39.818
11 | 1.323 | 0.03459 | -0.045 | 38.26
11.5 | 1.343 | 0.03696 | -0.045 | 36.323
12 | 1.176 | 0.08432 | -0.025 | 13.954
12.5 | 1.188 | 0.09011 | -0.024 | 13.178
13 | 1.194 | 0.09671 | -0.023 | 12.35
13.5 | 1.197 | 0.10384 | -0.023 | 11.524
14 | 1.194 | 0.1101 | -0.023 | 10.841
14.5 | 1.186 | 0.11682 | -0.023 | 10.154
15 | 1.173 | 0.12563 | -0.023 | 9.335
15.5 | 1.154 | 0.13301 | -0.024 | 8.68
16 | 1.13 | 0.14636 | -0.023 | 7.723
16.5 | 1.101 | 0.15384 | -0.023 | 7.155

## 22. Re 250k Mach 0.25 (2)
BIGFOIL.COM POLAR EXPORT
NACA64-218 a=0.6
NACA64-218 a=0.6 |  |  |  | Cl Max: | 1.1205 | at alpha= | 15.5 | deg
XFOIL ncrit=9 |  |  |  | L/D Max: | 68.4519 | at alpha= | 7.5 | deg
Re: | 250000 |  |  | Cd Min: | 0.23254 | at alpha= | 20 | deg
Mach: | 0.25 |  |  | Cl=0 at alpha= | -1.3754 | deg
|  |  |  | @ Cl=0.1, Cd= | 0.014223
|  |  |  | @ Cl=0.4, Cd= | 0.014676
|  |  |  | @ Cl=0.6, Cd= | 0.015359
alpha (deg) | Cl | Cd | Cm | Cl/Cd
-18 | -0.4049 | 0.17426 | 0.0025 | -2.3235
-17.5 | -0.4082 | 0.16704 | -0.0041 | -2.4437
-17 | -0.3801 | 0.16193 | -0.0069 | -2.3473
-16.5 | -0.3888 | 0.15573 | -0.0143 | -2.4966
-16 | -0.3726 | 0.14893 | -0.0184 | -2.5018
-14.5 | -0.7656 | 0.07832 | -0.059 | -9.7753
-14 | -0.8121 | 0.0668 | -0.0652 | -12.1572
-13.5 | -0.8411 | 0.05814 | -0.0685 | -14.4668
-13 | -0.861 | 0.05045 | -0.0703 | -17.0664
-12.5 | -0.8567 | 0.04429 | -0.0715 | -19.343
-12 | -0.8258 | 0.03962 | -0.0747 | -20.843
-11.5 | -0.7975 | 0.03599 | -0.0751 | -22.1589
-11 | -0.7756 | 0.03313 | -0.072 | -23.4108
-10.5 | -0.749 | 0.03085 | -0.0689 | -24.2788
-10 | -0.7033 | 0.02866 | -0.0672 | -24.5394
-9.5 | -0.6685 | 0.02694 | -0.0647 | -24.8144
-9 | -0.6354 | 0.02509 | -0.062 | -25.3248
-8.5 | -0.6095 | 0.02335 | -0.0588 | -26.1028
-8 | -0.5887 | 0.02145 | -0.0552 | -27.4452
-7.5 | -0.569 | 0.01995 | -0.0508 | -28.5213
-7 | -0.5542 | 0.01841 | -0.0453 | -30.1032
-6.5 | -0.533 | 0.0166 | -0.0407 | -32.1084
-6 | -0.5162 | 0.01409 | -0.0361 | -36.6359
-5.5 | -0.4768 | 0.01336 | -0.0332 | -35.6886
-5 | -0.4217 | 0.01351 | -0.0323 | -31.2139
-4.5 | -0.3652 | 0.01375 | -0.0317 | -26.56
-4 | -0.3077 | 0.01416 | -0.0308 | -21.7302
-3.5 | -0.2494 | 0.01436 | -0.0306 | -17.3677
-3 | -0.1915 | 0.01467 | -0.03 | -13.0539
-2.5 | -0.1328 | 0.01459 | -0.0302 | -9.1021
-2 | -0.0737 | 0.01448 | -0.0306 | -5.0898
-1.5 | -0.0149 | 0.01438 | -0.0311 | -1.0362
-1 | 0.0449 | 0.01427 | -0.0316 | 3.1465
-0.5 | 0.1036 | 0.01422 | -0.0323 | 7.2855
0 | 0.1632 | 0.01418 | -0.0328 | 11.5092
0.5 | 0.2225 | 0.01428 | -0.0336 | 15.5812
1 | 0.2808 | 0.01432 | -0.034 | 19.6089
1.5 | 0.3415 | 0.01439 | -0.0347 | 23.7318
2 | 0.3978 | 0.01467 | -0.035 | 27.1166
2.5 | 0.457 | 0.01482 | -0.0356 | 30.8367
3 | 0.516 | 0.01504 | -0.0359 | 34.3085
3.5 | 0.571 | 0.01535 | -0.0359 | 37.1987
4 | 0.6323 | 0.01537 | -0.0363 | 41.1386
4.5 | 0.6851 | 0.01572 | -0.0358 | 43.5814
5 | 0.7437 | 0.01551 | -0.0354 | 47.9497
5.5 | 0.8005 | 0.01508 | -0.0344 | 53.0836
6 | 0.8559 | 0.01489 | -0.0334 | 57.4815
6.5 | 0.9034 | 0.01445 | -0.0307 | 62.519
7 | 0.9485 | 0.01432 | -0.0278 | 66.236
7.5 | 0.9816 | 0.01434 | -0.0228 | 68.4519
8 | 0.998 | 0.01466 | -0.0152 | 68.0764
8.5 | 0.9897 | 0.01754 | -0.0096 | 56.4253
9 | 0.9667 | 0.02179 | -0.0032 | 44.3644
9.5 | 0.9509 | 0.02643 | 0.0012 | 35.9781
10 | 0.9434 | 0.03102 | 0.0045 | 30.4126
10.5 | 0.9433 | 0.03539 | 0.0069 | 26.6544
11 | 0.9515 | 0.03942 | 0.0087 | 24.1375
11.5 | 0.9634 | 0.04332 | 0.0101 | 22.2392
12 | 0.9787 | 0.04701 | 0.0113 | 20.819
12.5 | 1.0012 | 0.05022 | 0.0126 | 19.9363
13 | 1.025 | 0.05331 | 0.0137 | 19.2272
13.5 | 1.0527 | 0.05631 | 0.015 | 18.6947
14 | 1.0783 | 0.05968 | 0.0158 | 18.068
14.5 | 1.1059 | 0.06312 | 0.0168 | 17.5206
15 | 1.1164 | 0.06854 | 0.0167 | 16.2883
15.5 | 1.1205 | 0.07491 | 0.016 | 14.9579
16 | 1.1183 | 0.08225 | 0.0145 | 13.5964
16.5 | 1.1117 | 0.09034 | 0.012 | 12.3057
17 | 1.1004 | 0.09948 | 0.0086 | 11.0615
17.5 | 1.0658 | 0.11266 | 0.0021 | 9.4603
18 | 1.0233 | 0.12846 | -0.0073 | 7.9659
18.5 | 0.8373 | 0.18669 | -0.0428 | 4.485
19 | 0.7994 | 0.21644 | -0.0581 | 3.6934
19.5 | 0.8376 | 0.21961 | -0.0565 | 3.814
20 | 0.8226 | 0.23254 | -0.0685 | 3.5375

## 23. Re 250k Mach 0.50 (1)
BIGFOIL.COM POLAR EXPORT
NACA64-218 a=0.6
NACA64-218 a=0.6 |  |  |  | Cl Max: | 1.198 | at alpha= | 20 | deg
JavaFoil+Calcfoil stall+Eppler ext transition |  |  |  | L/D Max: | 55.845 | at alpha= | 5.5 | deg
Re: | 250000 |  |  | Cd Min: | 0.01147 | at alpha= | -0.5 | deg
Mach: | 0.5 |  |  | Cl=0 at alpha= | -1.4084 | deg
|  |  |  | @ Cl=0.1, Cd= | 0.011478
|  |  |  | @ Cl=0.4, Cd= | 0.012459
|  |  |  | @ Cl=0.6, Cd= | 0.013407
alpha (deg) | Cl | Cd | Cm | Cl/Cd
-20 | -1.046 | 0.27609 | -0.001 | -3.79
-19.5 | -1.019 | 0.26459 | -0.001 | -3.852
-19 | -0.992 | 0.26465 | -0.002 | -3.749
-18.5 | -0.962 | 0.25436 | -0.002 | -3.782
-18 | -0.935 | 0.24514 | -0.003 | -3.812
-17.5 | -0.907 | 0.24248 | -0.003 | -3.741
-17 | -0.88 | 0.23144 | -0.003 | -3.801
-16.5 | -0.85 | 0.23365 | -0.004 | -3.639
-16 | -0.822 | 0.21384 | -0.004 | -3.846
-15.5 | -0.795 | 0.21143 | -0.004 | -3.76
-15 | -0.767 | 0.20383 | -0.005 | -3.764
-14.5 | -0.738 | 0.19776 | -0.005 | -3.731
-14 | -0.71 | 0.19532 | -0.005 | -3.635
-13.5 | -0.682 | 0.19046 | -0.006 | -3.582
-13 | -0.655 | 0.18065 | -0.006 | -3.623
-12.5 | -0.627 | 0.1747 | -0.006 | -3.588
-12 | -0.598 | 0.15921 | -0.006 | -3.754
-11.5 | -0.57 | 0.15586 | -0.006 | -3.656
-11 | -0.542 | 0.13716 | -0.007 | -3.951
-10.5 | -0.514 | 0.13506 | -0.007 | -3.806
-10 | -0.485 | 0.10596 | -0.007 | -4.581
-9.5 | -0.645 | 0.07852 | -0.008 | -8.221
-9 | -0.704 | 0.07589 | -0.008 | -9.282
-8.5 | -0.704 | 0.06174 | -0.009 | -11.406
-8 | -0.682 | 0.05676 | -0.01 | -12.022
-7.5 | -0.649 | 0.05224 | -0.01 | -12.423
-7 | -0.715 | 0.02297 | -0.021 | -31.109
-6.5 | -0.664 | 0.02158 | -0.022 | -30.746
-6 | -0.608 | 0.02025 | -0.023 | -30.001
-5.5 | -0.548 | 0.0191 | -0.024 | -28.681
-5 | -0.485 | 0.01807 | -0.025 | -26.861
-4.5 | -0.422 | 0.01713 | -0.026 | -24.615
-4 | -0.355 | 0.01267 | -0.027 | -28.019
-3.5 | -0.289 | 0.01206 | -0.028 | -23.972
-3 | -0.222 | 0.012 | -0.029 | -18.493
-2.5 | -0.153 | 0.01176 | -0.03 | -13.042
-2 | -0.084 | 0.01162 | -0.031 | -7.239
-1.5 | -0.013 | 0.01154 | -0.032 | -1.168
-1 | 0.058 | 0.01149 | -0.033 | 5.056
-0.5 | 0.13 | 0.01147 | -0.033 | 11.31
0 | 0.197 | 0.0119 | -0.034 | 16.528
0.5 | 0.266 | 0.01205 | -0.035 | 22.075
1 | 0.335 | 0.01223 | -0.036 | 27.388
1.5 | 0.403 | 0.01247 | -0.036 | 32.351
2 | 0.472 | 0.01276 | -0.037 | 36.953
2.5 | 0.54 | 0.01304 | -0.038 | 41.385
3 | 0.607 | 0.01345 | -0.039 | 45.123
3.5 | 0.674 | 0.01389 | -0.039 | 48.495
4 | 0.735 | 0.01439 | -0.04 | 51.035
4.5 | 0.798 | 0.01499 | -0.041 | 53.234
5 | 0.86 | 0.01565 | -0.041 | 54.915
5.5 | 0.919 | 0.01645 | -0.042 | 55.845
6 | 0.979 | 0.02452 | -0.043 | 39.924
6.5 | 1.033 | 0.02604 | -0.044 | 39.68
7 | 1.083 | 0.02769 | -0.044 | 39.13
7.5 | 1.128 | 0.02967 | -0.045 | 38.019
8 | 1.165 | 0.03192 | -0.046 | 36.491
8.5 | 1.191 | 0.0344 | -0.046 | 34.606
9 | 1.033 | 0.06516 | -0.023 | 15.855
9.5 | 1.01 | 0.07217 | -0.021 | 13.999
10 | 0.891 | 0.08549 | -0.021 | 10.416
10.5 | 0.669 | 0.12147 | -0.021 | 5.504
11 | 0.696 | 0.13485 | -0.021 | 5.162
11.5 | 0.725 | 0.1498 | -0.024 | 4.838
12 | 0.752 | 0.16407 | -0.024 | 4.584
12.5 | 0.779 | 0.16732 | -0.024 | 4.659
13 | 0.807 | 0.17228 | -0.025 | 4.685
13.5 | 0.836 | 0.17888 | -0.028 | 4.673
14 | 0.863 | 0.18719 | -0.028 | 4.611
14.5 | 0.891 | 0.19359 | -0.029 | 4.6
15 | 0.919 | 0.20745 | -0.031 | 4.432
15.5 | 0.947 | 0.21791 | -0.031 | 4.344
16 | 0.974 | 0.22285 | -0.032 | 4.372
16.5 | 1.003 | 0.24062 | -0.034 | 4.17
17 | 1.03 | 0.24396 | -0.034 | 4.224
17.5 | 1.057 | 0.25268 | -0.035 | 4.185
18 | 1.087 | 0.2648 | -0.037 | 4.107
18.5 | 1.114 | 0.26248 | -0.038 | 4.244
19 | 1.141 | 0.28384 | -0.038 | 4.019
19.5 | 1.168 | 0.28313 | -0.039 | 4.124
20 | 1.198 | 0.29087 | -0.041 | 4.119

## 24. Re 250k Mach 0.50 (2)
BIGFOIL.COM POLAR EXPORT
NACA64-218 a=0.6
NACA64-218 a=0.6 |  |  |  | Cl Max: | 0.9538 | at alpha= | 7 | deg
XFOIL ncrit=9 |  |  |  | L/D Max: | 53.6744 | at alpha= | 6.5 | deg
Re: | 250000 |  |  | Cd Min: | 0.24652 | at alpha= | -20 | deg
Mach: | 0.5 |  |  | Cl=0 at alpha= | -1.3469 | deg
|  |  |  | @ Cl=0.1, Cd= | 0.016403
|  |  |  | @ Cl=0.4, Cd= | 0.017502
|  |  |  | @ Cl=0.6, Cd= | 0.018933
alpha (deg) | Cl | Cd | Cm | Cl/Cd
-20 | -0.6677 | 0.24652 | 0.0369 | -2.7085
-19.5 | -0.6479 | 0.23861 | 0.0307 | -2.7153
-19 | -0.6331 | 0.23006 | 0.0236 | -2.7519
-18.5 | -0.6023 | 0.22238 | 0.0206 | -2.7084
-18 | -0.5789 | 0.21487 | 0.0156 | -2.6942
-17.5 | -0.5714 | 0.20604 | 0.0073 | -2.7732
-17 | -0.5378 | 0.19848 | 0.0047 | -2.7096
-16.5 | -0.5146 | 0.19092 | -0.0002 | -2.6954
-16 | -0.5194 | 0.18137 | -0.0105 | -2.8638
-15.5 | -0.4763 | 0.1741 | -0.0114 | -2.7358
-15 | -0.467 | 0.16574 | -0.019 | -2.8177
-14 | -0.4476 | 0.14016 | -0.0342 | -3.1935
-13.5 | -0.423 | 0.13201 | -0.0396 | -3.2043
-13 | -0.4148 | 0.11957 | -0.0489 | -3.4691
-12.5 | -0.4385 | 0.1039 | -0.0576 | -4.2204
-12 | -0.505 | 0.08198 | -0.0716 | -6.16
-11.5 | -0.5485 | 0.06874 | -0.0795 | -7.9793
-10.5 | -0.6043 | 0.05082 | -0.0862 | -11.891
-10 | -0.6186 | 0.04432 | -0.0864 | -13.9576
-9.5 | -0.6209 | 0.03887 | -0.0851 | -15.9738
-9 | -0.6037 | 0.03465 | -0.0828 | -17.4228
-8.5 | -0.5702 | 0.03168 | -0.0798 | -17.9987
-8 | -0.5349 | 0.02939 | -0.0765 | -18.2001
-7.5 | -0.5054 | 0.02703 | -0.073 | -18.6977
-7 | -0.4828 | 0.02457 | -0.0694 | -19.65
-6.5 | -0.4694 | 0.02189 | -0.0652 | -21.4436
-6 | -0.4657 | 0.01927 | -0.0594 | -24.1671
-5.5 | -0.4725 | 0.01707 | -0.0508 | -27.6801
-5 | -0.4735 | 0.01459 | -0.0421 | -32.4537
-4.5 | -0.4147 | 0.0149 | -0.0395 | -27.8322
-4 | -0.3497 | 0.01547 | -0.0377 | -22.605
-3.5 | -0.2834 | 0.01606 | -0.0362 | -17.6463
-3 | -0.2162 | 0.0166 | -0.0351 | -13.0241
-2.5 | -0.1502 | 0.01671 | -0.0345 | -8.9886
-2 | -0.0859 | 0.01663 | -0.0345 | -5.1654
-1.5 | -0.02 | 0.0165 | -0.0346 | -1.2121
-1 | 0.0453 | 0.01642 | -0.0349 | 2.7588
-0.5 | 0.1093 | 0.0164 | -0.0353 | 6.6646
0 | 0.1773 | 0.01635 | -0.0357 | 10.844
0.5 | 0.2373 | 0.01668 | -0.0359 | 14.2266
1 | 0.3033 | 0.01677 | -0.0361 | 18.0859
1.5 | 0.3649 | 0.01721 | -0.0362 | 21.2028
2 | 0.4238 | 0.0177 | -0.0358 | 23.9435
2.5 | 0.4928 | 0.01786 | -0.0362 | 27.5924
3 | 0.5394 | 0.01889 | -0.0343 | 28.5548
3.5 | 0.6104 | 0.01894 | -0.0346 | 32.2281
4 | 0.6519 | 0.02006 | -0.0316 | 32.4975
4.5 | 0.7322 | 0.01966 | -0.0323 | 37.2431
5 | 0.7911 | 0.01951 | -0.03 | 40.5484
5.5 | 0.8615 | 0.0187 | -0.0283 | 46.0695
6 | 0.9118 | 0.01837 | -0.024 | 49.6353
6.5 | 0.9495 | 0.01769 | -0.0171 | 53.6744
7 | 0.9538 | 0.01851 | -0.0076 | 51.5289
7.5 | 0.9514 | 0.02023 | 0.0013 | 47.0292
8 | 0.9198 | 0.02421 | 0.0101 | 37.9926
8.5 | 0.8949 | 0.03072 | 0.0117 | 29.1309
9 | 0.8756 | 0.03686 | 0.0141 | 23.7547
9.5 | 0.869 | 0.04263 | 0.0158 | 20.3847
10 | 0.8712 | 0.04803 | 0.0172 | 18.1387
10.5 | 0.8845 | 0.05276 | 0.0185 | 16.7646
11 | 0.903 | 0.05714 | 0.0199 | 15.8033
11.5 | 0.9267 | 0.06142 | 0.0213 | 15.0879
12 | 0.9451 | 0.06645 | 0.0223 | 14.2227

## 25. Re 500k Mach 0.00 (1)
BIGFOIL.COM POLAR EXPORT
NACA64-218 a=0.6
NACA64-218 a=0.6 |  |  |  | Cl Max: | 1.469 | at alpha= | 15 | deg
JavaFoil+Calcfoil stall+Eppler ext transition |  |  |  | L/D Max: | 88.747 | at alpha= | 6.5 | deg
Re: | 500000 |  |  | Cd Min: | 0.00823 | at alpha= | -3 | deg
Mach: | 0 |  |  | Cl=0 at alpha= | -1.4032 | deg
|  |  |  | @ Cl=0.1, Cd= | 0.0083058
|  |  |  | @ Cl=0.4, Cd= | 0.0087429
|  |  |  | @ Cl=0.6, Cd= | 0.0091257
alpha (deg) | Cl | Cd | Cm | Cl/Cd
-18 | -1.097 | 0.14796 | -0.002 | -7.415
-17.5 | -1.099 | 0.14201 | -0.002 | -7.74
-17 | -1.099 | 0.13379 | -0.003 | -8.212
-16.5 | -1.097 | 0.12637 | -0.003 | -8.679
-16 | -1.092 | 0.11975 | -0.003 | -9.121
-15.5 | -1.08 | 0.1145 | -0.004 | -9.433
-15 | -1.069 | 0.10712 | -0.004 | -9.978
-14.5 | -1.059 | 0.09864 | -0.005 | -10.731
-14 | -1.04 | 0.09335 | -0.005 | -11.137
-13.5 | -1.047 | 0.07517 | -0.007 | -13.931
-13 | -1.115 | 0.03801 | -0.01 | -29.334
-12.5 | -1.106 | 0.03142 | -0.011 | -35.2
-12 | -1.081 | 0.02827 | -0.011 | -38.252
-11.5 | -1.051 | 0.0261 | -0.012 | -40.293
-11 | -1.019 | 0.02393 | -0.013 | -42.564
-10.5 | -0.982 | 0.02227 | -0.014 | -44.09
-10 | -0.942 | 0.02086 | -0.014 | -45.168
-9.5 | -0.9 | 0.01955 | -0.015 | -46.057
-9 | -0.856 | 0.01838 | -0.016 | -46.549
-8.5 | -0.809 | 0.01735 | -0.017 | -46.62
-8 | -0.76 | 0.01647 | -0.017 | -46.137
-7.5 | -0.71 | 0.01562 | -0.018 | -45.444
-7 | -0.658 | 0.01486 | -0.019 | -44.254
-6.5 | -0.604 | 0.01423 | -0.02 | -42.447
-6 | -0.549 | 0.01366 | -0.021 | -40.171
-5.5 | -0.493 | 0.01301 | -0.022 | -37.867
-5 | -0.441 | 0.00847 | -0.023 | -52.125
-4.5 | -0.381 | 0.00837 | -0.023 | -45.53
-4 | -0.32 | 0.00828 | -0.024 | -38.627
-3.5 | -0.259 | 0.00826 | -0.025 | -31.325
-3 | -0.197 | 0.00823 | -0.026 | -23.966
-2.5 | -0.136 | 0.00824 | -0.027 | -16.453
-2 | -0.074 | 0.00827 | -0.027 | -8.928
-1.5 | -0.012 | 0.00825 | -0.028 | -1.429
-1 | 0.05 | 0.00833 | -0.029 | 6.038
-0.5 | 0.112 | 0.0083 | -0.03 | 13.541
0 | 0.175 | 0.00837 | -0.03 | 20.855
0.5 | 0.237 | 0.00849 | -0.031 | 27.869
1 | 0.299 | 0.00856 | -0.032 | 34.881
1.5 | 0.361 | 0.00868 | -0.033 | 41.571
2 | 0.423 | 0.00878 | -0.033 | 48.167
2.5 | 0.482 | 0.00837 | -0.034 | 57.579
3 | 0.542 | 0.009 | -0.035 | 60.223
3.5 | 0.602 | 0.00913 | -0.035 | 65.937
4 | 0.658 | 0.00932 | -0.036 | 70.639
4.5 | 0.716 | 0.0095 | -0.037 | 75.416
5 | 0.773 | 0.00971 | -0.037 | 79.678
5.5 | 0.829 | 0.00995 | -0.038 | 83.354
6 | 0.884 | 0.01025 | -0.039 | 86.261
6.5 | 0.938 | 0.01057 | -0.039 | 88.747
7 | 0.979 | 0.01823 | -0.039 | 53.696
7.5 | 1.03 | 0.01909 | -0.04 | 53.953
8 | 1.079 | 0.02 | -0.041 | 53.957
8.5 | 1.127 | 0.02094 | -0.041 | 53.819
9 | 1.173 | 0.02198 | -0.042 | 53.356
9.5 | 1.216 | 0.02315 | -0.042 | 52.529
10 | 1.256 | 0.02446 | -0.043 | 51.334
10.5 | 1.293 | 0.02583 | -0.043 | 50.042
11 | 1.327 | 0.02733 | -0.044 | 48.546
11.5 | 1.357 | 0.02892 | -0.045 | 46.936
12 | 1.385 | 0.03066 | -0.045 | 45.166
12.5 | 1.408 | 0.03257 | -0.046 | 43.244
13 | 1.429 | 0.03443 | -0.046 | 41.505
13.5 | 1.445 | 0.03671 | -0.047 | 39.373
14 | 1.457 | 0.03937 | -0.047 | 37.001
14.5 | 1.464 | 0.04226 | -0.047 | 34.644
15 | 1.469 | 0.04519 | -0.048 | 32.502
15.5 | 1.44 | 0.05683 | -0.046 | 25.332
16 | 1.447 | 0.05839 | -0.047 | 24.783
16.5 | 1.407 | 0.07553 | -0.045 | 18.625
17 | 1.291 | 0.129 | -0.032 | 10.005
17.5 | 1.274 | 0.14065 | -0.03 | 9.055
18 | 1.259 | 0.1481 | -0.029 | 8.502
18.5 | 1.245 | 0.15547 | -0.03 | 8.008
19 | 1.226 | 0.16545 | -0.029 | 7.408
19.5 | 1.207 | 0.17293 | -0.029 | 6.978
20 | 1.187 | 0.18038 | -0.03 | 6.583

## 26. Re 500k Mach 0.00 (2)
BIGFOIL.COM POLAR EXPORT
NACA64-218 a=0.6
NACA64-218 a=0.6 |  |  |  | Cl Max: | 1.2538 | at alpha= | 19.5 | deg
XFOIL ncrit=9 |  |  |  | L/D Max: | 92.2471 | at alpha= | 7 | deg
Re: | 500000 |  |  | Cd Min: | 0.21537 | at alpha= | -20 | deg
Mach: | 0 |  |  | Cl=0 at alpha= | -1.4008 | deg
|  |  |  | @ Cl=0.1, Cd= | 0.0092955
|  |  |  | @ Cl=0.4, Cd= | 0.009394
|  |  |  | @ Cl=0.6, Cd= | 0.0096997
alpha (deg) | Cl | Cd | Cm | Cl/Cd
-20 | -0.631 | 0.21537 | 0.0265 | -2.9298
-18.5 | -0.9006 | 0.10834 | -0.0312 | -8.3127
-18 | -0.9587 | 0.09013 | -0.0424 | -10.6369
-17.5 | -0.9958 | 0.07738 | -0.0493 | -12.869
-17 | -1.0213 | 0.06758 | -0.054 | -15.1125
-16.5 | -1.0407 | 0.05958 | -0.0571 | -17.4673
-16 | -1.0462 | 0.05293 | -0.0583 | -19.7657
-15.5 | -1.032 | 0.04865 | -0.0586 | -21.2127
-15 | -1.0172 | 0.0449 | -0.059 | -22.6548
-14.5 | -1.0014 | 0.04139 | -0.0592 | -24.1942
-14 | -0.9818 | 0.03825 | -0.0592 | -25.668
-13.5 | -0.9572 | 0.03539 | -0.0592 | -27.0472
-13 | -0.9155 | 0.03271 | -0.0622 | -27.9884
-12.5 | -0.8884 | 0.03058 | -0.0598 | -29.0517
-12 | -0.865 | 0.02862 | -0.0578 | -30.2236
-11.5 | -0.8408 | 0.02674 | -0.0559 | -31.4435
-11 | -0.8148 | 0.02499 | -0.054 | -32.605
-10.5 | -0.7907 | 0.02314 | -0.0517 | -34.1703
-10 | -0.773 | 0.02105 | -0.0487 | -36.7221
-9.5 | -0.7495 | 0.01948 | -0.0458 | -38.4754
-9 | -0.7243 | 0.01825 | -0.0425 | -39.6877
-8.5 | -0.7067 | 0.01694 | -0.0376 | -41.7178
-8 | -0.6696 | 0.016 | -0.0354 | -41.85
-7.5 | -0.6318 | 0.01499 | -0.0333 | -42.1481
-7 | -0.5887 | 0.01408 | -0.0319 | -41.8111
-6.5 | -0.5478 | 0.01291 | -0.0303 | -42.4322
-6 | -0.5064 | 0.01156 | -0.029 | -43.8062
-5.5 | -0.4687 | 0.00971 | -0.0273 | -48.2698
-5 | -0.4162 | 0.00929 | -0.0271 | -44.8009
-4.5 | -0.3594 | 0.00922 | -0.0274 | -38.9805
-4 | -0.3019 | 0.00921 | -0.0278 | -32.7796
-3.5 | -0.2443 | 0.00927 | -0.0282 | -26.3538
-3 | -0.1866 | 0.0093 | -0.0286 | -20.0645
-2.5 | -0.1286 | 0.00939 | -0.029 | -13.6954
-2 | -0.0705 | 0.00937 | -0.0295 | -7.524
-1.5 | -0.0116 | 0.00933 | -0.0303 | -1.2433
-1 | 0.0469 | 0.0093 | -0.031 | 5.043
0 | 0.1643 | 0.00929 | -0.0324 | 17.6857
0.5 | 0.2228 | 0.00924 | -0.0332 | 24.1126
1 | 0.2813 | 0.00928 | -0.0339 | 30.3125
1.5 | 0.3397 | 0.00934 | -0.0346 | 36.3704
2 | 0.3979 | 0.00939 | -0.0353 | 42.3749
2.5 | 0.4562 | 0.0095 | -0.0359 | 48.0211
3 | 0.5141 | 0.0096 | -0.0366 | 53.5521
3.5 | 0.5715 | 0.00964 | -0.0371 | 59.2842
4 | 0.6288 | 0.00976 | -0.0376 | 64.4262
4.5 | 0.685 | 0.00979 | -0.0378 | 69.9694
5 | 0.7402 | 0.00977 | -0.0378 | 75.7625
5.5 | 0.7946 | 0.0098 | -0.0377 | 81.0816
6 | 0.8474 | 0.0099 | -0.0374 | 85.596
6.5 | 0.8998 | 0.01004 | -0.037 | 89.6215
7 | 0.9483 | 0.01028 | -0.0359 | 92.2471
7.5 | 0.9826 | 0.0111 | -0.0327 | 88.5225
8 | 0.9833 | 0.01308 | -0.0246 | 75.1758
9 | 0.984 | 0.01743 | -0.0113 | 56.4544
9.5 | 0.9927 | 0.02011 | -0.0077 | 49.3635
10 | 1.0024 | 0.02295 | -0.0045 | 43.6776
10.5 | 1.0159 | 0.02575 | -0.0019 | 39.4524
11 | 1.0311 | 0.02857 | 0.0002 | 36.0903
11.5 | 1.0453 | 0.03161 | 0.002 | 33.0686
12 | 1.0615 | 0.03464 | 0.0035 | 30.6438
12.5 | 1.0765 | 0.03795 | 0.0047 | 28.3663
13 | 1.086 | 0.04188 | 0.0059 | 25.9312
13.5 | 1.105 | 0.04515 | 0.0065 | 24.474
14 | 1.1195 | 0.04893 | 0.0069 | 22.8796
14.5 | 1.1285 | 0.05325 | 0.0075 | 21.1925
15 | 1.1465 | 0.05695 | 0.0075 | 20.1317
15.5 | 1.1631 | 0.06089 | 0.0074 | 19.1017
16 | 1.1786 | 0.06502 | 0.007 | 18.1267
16.5 | 1.1934 | 0.06905 | 0.007 | 17.2831
17 | 1.2076 | 0.07357 | 0.0064 | 16.4143
17.5 | 1.2187 | 0.07863 | 0.0053 | 15.4992
18 | 1.2288 | 0.08395 | 0.0039 | 14.6373
18.5 | 1.2369 | 0.08963 | 0.0021 | 13.8001
19 | 1.2455 | 0.0953 | 0.0002 | 13.0693
19.5 | 1.2538 | 0.10078 | -0.0013 | 12.441
20 | 1.2469 | 0.10934 | -0.0052 | 11.4039

## 27. Re 500k Mach 0.10 (1)
BIGFOIL.COM POLAR EXPORT
NACA64-218 a=0.6
NACA64-218 a=0.6 |  |  |  | Cl Max: | 1.453 | at alpha= | 14.5 | deg
JavaFoil+Calcfoil stall+Eppler ext transition |  |  |  | L/D Max: | 88.533 | at alpha= | 6.5 | deg
Re: | 500000 |  |  | Cd Min: | 0.00825 | at alpha= | -2.5 | deg
Mach: | 0.1 |  |  | Cl=0 at alpha= | -1.4048 | deg
|  |  |  | @ Cl=0.1, Cd= | 0.0084011
|  |  |  | @ Cl=0.4, Cd= | 0.0087676
|  |  |  | @ Cl=0.6, Cd= | 0.0091427
alpha (deg) | Cl | Cd | Cm | Cl/Cd
-17.5 | -1.078 | 0.14249 | -0.002 | -7.567
-17 | -1.081 | 0.13577 | -0.003 | -7.962
-16.5 | -1.081 | 0.1291 | -0.003 | -8.371
-16 | -1.079 | 0.12113 | -0.003 | -8.905
-15.5 | -1.071 | 0.11456 | -0.004 | -9.35
-15 | -1.058 | 0.10838 | -0.004 | -9.763
-14.5 | -1.047 | 0.10138 | -0.005 | -10.332
-14 | -1.03 | 0.09599 | -0.005 | -10.728
-13.5 | -1.019 | 0.08718 | -0.006 | -11.688
-13 | -1.006 | 0.07775 | -0.007 | -12.943
-12.5 | -1.1 | 0.03266 | -0.011 | -33.684
-12 | -1.079 | 0.02899 | -0.011 | -37.206
-11.5 | -1.051 | 0.0266 | -0.012 | -39.496
-11 | -1.019 | 0.02435 | -0.013 | -41.84
-10.5 | -0.983 | 0.02258 | -0.014 | -43.535
-10 | -0.944 | 0.02113 | -0.014 | -44.678
-9.5 | -0.902 | 0.01979 | -0.015 | -45.575
-9 | -0.858 | 0.01861 | -0.016 | -46.113
-8.5 | -0.811 | 0.01763 | -0.017 | -46.004
-8 | -0.763 | 0.01666 | -0.018 | -45.78
-7.5 | -0.712 | 0.0158 | -0.018 | -45.07
-7 | -0.66 | 0.015 | -0.019 | -43.988
-6.5 | -0.606 | 0.01436 | -0.02 | -42.221
-6 | -0.551 | 0.01375 | -0.021 | -40.064
-5.5 | -0.495 | 0.01313 | -0.022 | -37.674
-5 | -0.437 | 0.0126 | -0.022 | -34.699
-4.5 | -0.383 | 0.00837 | -0.024 | -45.718
-4 | -0.322 | 0.00835 | -0.024 | -38.502
-3.5 | -0.26 | 0.00829 | -0.025 | -31.364
-3 | -0.198 | 0.00829 | -0.026 | -23.918
-2.5 | -0.136 | 0.00825 | -0.027 | -16.524
-2 | -0.074 | 0.00827 | -0.027 | -8.982
-1.5 | -0.012 | 0.00833 | -0.028 | -1.422
-1 | 0.051 | 0.00833 | -0.029 | 6.072
-0.5 | 0.113 | 0.00842 | -0.03 | 13.416
0 | 0.175 | 0.00843 | -0.031 | 20.814
0.5 | 0.238 | 0.00849 | -0.031 | 28.006
1 | 0.3 | 0.00861 | -0.032 | 34.881
1.5 | 0.363 | 0.00869 | -0.033 | 41.733
2 | 0.425 | 0.00882 | -0.034 | 48.152
2.5 | 0.484 | 0.0084 | -0.034 | 57.625
3 | 0.544 | 0.00904 | -0.035 | 60.224
3.5 | 0.604 | 0.00915 | -0.035 | 66.045
4 | 0.661 | 0.00936 | -0.036 | 70.64
4.5 | 0.719 | 0.00955 | -0.037 | 75.302
5 | 0.777 | 0.00976 | -0.037 | 79.599
5.5 | 0.833 | 0.01001 | -0.038 | 83.223
6 | 0.888 | 0.01032 | -0.039 | 86.085
6.5 | 0.942 | 0.01064 | -0.039 | 88.533
7 | 0.983 | 0.0184 | -0.039 | 53.421
7.5 | 1.034 | 0.01931 | -0.04 | 53.551
8 | 1.083 | 0.02022 | -0.041 | 53.569
8.5 | 1.131 | 0.02115 | -0.041 | 53.468
9 | 1.177 | 0.02222 | -0.042 | 52.949
9.5 | 1.219 | 0.02348 | -0.043 | 51.931
10 | 1.259 | 0.02475 | -0.043 | 50.861
10.5 | 1.295 | 0.02623 | -0.044 | 49.37
11 | 1.328 | 0.02779 | -0.044 | 47.79
11.5 | 1.358 | 0.02935 | -0.045 | 46.263
12 | 1.384 | 0.03109 | -0.045 | 44.528
12.5 | 1.406 | 0.03327 | -0.046 | 42.263
13 | 1.425 | 0.03503 | -0.046 | 40.686
13.5 | 1.439 | 0.03741 | -0.047 | 38.479
14 | 1.448 | 0.04027 | -0.047 | 35.955
14.5 | 1.453 | 0.04362 | -0.047 | 33.312
15 | 1.452 | 0.04701 | -0.048 | 30.883
15.5 | 1.28 | 0.11209 | -0.03 | 11.422
16 | 1.43 | 0.05934 | -0.047 | 24.101
16.5 | 1.282 | 0.12222 | -0.033 | 10.493
17 | 1.269 | 0.1306 | -0.032 | 9.715
17.5 | 1.246 | 0.14254 | -0.029 | 8.744
18 | 1.23 | 0.15052 | -0.029 | 8.173
18.5 | 1.209 | 0.15879 | -0.028 | 7.613
19 | 1.188 | 0.16697 | -0.029 | 7.117
19.5 | 1.165 | 0.1774 | -0.029 | 6.568

## 28. Re 500k Mach 0.10 (2)
BIGFOIL.COM POLAR EXPORT
NACA64-218 a=0.6
NACA64-218 a=0.6 |  |  |  | Cl Max: | 1.2357 | at alpha= | 19.5 | deg
XFOIL ncrit=9 |  |  |  | L/D Max: | 92.1353 | at alpha= | 7 | deg
Re: | 500000 |  |  | Cd Min: | 0.21631 | at alpha= | -20 | deg
Mach: | 0.1 |  |  | Cl=0 at alpha= | -1.4007 | deg
|  |  |  | @ Cl=0.1, Cd= | 0.0092684
|  |  |  | @ Cl=0.4, Cd= | 0.0094298
|  |  |  | @ Cl=0.6, Cd= | 0.0097419
alpha (deg) | Cl | Cd | Cm | Cl/Cd
-20 | -0.6317 | 0.21631 | 0.0269 | -2.9203
-19 | -0.6147 | 0.19863 | 0.0156 | -3.0947
-18.5 | -0.83 | 0.12397 | -0.022 | -6.6952
-18 | -0.9066 | 0.10029 | -0.037 | -9.0398
-17.5 | -0.9528 | 0.08496 | -0.0462 | -11.2147
-17 | -0.9859 | 0.07333 | -0.0524 | -13.4447
-16.5 | -1.0119 | 0.06389 | -0.0566 | -15.8382
-16 | -1.0261 | 0.05615 | -0.0588 | -18.2743
-15.5 | -1.0182 | 0.05104 | -0.0594 | -19.9491
-15 | -1.0066 | 0.04684 | -0.06 | -21.4902
-14.5 | -0.9933 | 0.043 | -0.0604 | -23.1
-14 | -0.9758 | 0.03958 | -0.0605 | -24.6539
-13.5 | -0.9532 | 0.03646 | -0.0605 | -26.1437
-13 | -0.9126 | 0.03357 | -0.0634 | -27.185
-12.5 | -0.8868 | 0.03136 | -0.061 | -28.2781
-12 | -0.8626 | 0.02931 | -0.059 | -29.4302
-11.5 | -0.8383 | 0.02737 | -0.0571 | -30.6284
-11 | -0.8123 | 0.02554 | -0.0552 | -31.805
-10.5 | -0.7859 | 0.0238 | -0.0532 | -33.021
-10 | -0.7692 | 0.02154 | -0.0501 | -35.7103
-9.5 | -0.7458 | 0.01987 | -0.0473 | -37.534
-9 | -0.7207 | 0.01853 | -0.0441 | -38.8937
-8.5 | -0.7054 | 0.01717 | -0.0389 | -41.0833
-8 | -0.6703 | 0.01616 | -0.0364 | -41.479
-7.5 | -0.6331 | 0.01513 | -0.0341 | -41.844
-7 | -0.5906 | 0.0142 | -0.0325 | -41.5915
-6.5 | -0.549 | 0.01308 | -0.0309 | -41.9725
-6 | -0.5078 | 0.01174 | -0.0295 | -43.2538
-5.5 | -0.47 | 0.00988 | -0.0278 | -47.5709
-5 | -0.4189 | 0.00933 | -0.0273 | -44.8982
-4.5 | -0.3616 | 0.00924 | -0.0277 | -39.1342
-4 | -0.304 | 0.00925 | -0.028 | -32.8649
-3.5 | -0.2458 | 0.0093 | -0.0284 | -26.4301
-3 | -0.1877 | 0.00932 | -0.0288 | -20.1395
-2.5 | -0.1295 | 0.00941 | -0.0292 | -13.762
-2 | -0.0709 | 0.00939 | -0.0297 | -7.5506
-1.5 | -0.0117 | 0.00936 | -0.0304 | -1.25
-1 | 0.0472 | 0.00934 | -0.0312 | 5.0535
-0.5 | 0.1062 | 0.00926 | -0.0319 | 11.4687
0 | 0.1652 | 0.00933 | -0.0326 | 17.7063
0.5 | 0.2241 | 0.00928 | -0.0334 | 24.1487
1 | 0.283 | 0.00932 | -0.034 | 30.3648
1.5 | 0.3418 | 0.00939 | -0.0348 | 36.4004
2 | 0.4003 | 0.00943 | -0.0354 | 42.4496
2.5 | 0.459 | 0.00957 | -0.0361 | 47.9624
3 | 0.5171 | 0.00964 | -0.0368 | 53.6411
3.5 | 0.5751 | 0.00969 | -0.0373 | 59.3498
4 | 0.6327 | 0.00981 | -0.0377 | 64.4954
4.5 | 0.689 | 0.00982 | -0.0379 | 70.1629
5 | 0.7447 | 0.00983 | -0.0379 | 75.7579
5.5 | 0.7994 | 0.00986 | -0.0378 | 81.0751
6 | 0.8525 | 0.00995 | -0.0374 | 85.6784
6.5 | 0.905 | 0.01009 | -0.0369 | 89.6928
7 | 0.9536 | 0.01035 | -0.0357 | 92.1353
7.5 | 0.9834 | 0.01134 | -0.0318 | 86.7196
8 | 0.9799 | 0.01328 | -0.0228 | 73.7877
8.5 | 0.9669 | 0.01524 | -0.0129 | 63.4449
9 | 0.9812 | 0.0179 | -0.0102 | 54.8156
9.5 | 0.9894 | 0.02069 | -0.0066 | 47.8202
10 | 0.9982 | 0.02367 | -0.0034 | 42.1715
10.5 | 1.0125 | 0.02648 | -0.001 | 38.2364
11 | 1.0279 | 0.02936 | 0.0011 | 35.0102
11.5 | 1.0397 | 0.03266 | 0.003 | 31.834
12 | 1.0578 | 0.03563 | 0.0043 | 29.6885
12.5 | 1.0716 | 0.03913 | 0.0055 | 27.3856
13 | 1.0824 | 0.04304 | 0.0066 | 25.1487
13.5 | 1.1008 | 0.04644 | 0.0071 | 23.7037
14 | 1.1146 | 0.05037 | 0.0076 | 22.1283
14.5 | 1.1256 | 0.05459 | 0.0081 | 20.6192
15 | 1.143 | 0.05843 | 0.0082 | 19.5619
15.5 | 1.1592 | 0.06251 | 0.0079 | 18.5442
16 | 1.1746 | 0.06673 | 0.0075 | 17.6023
16.5 | 1.1896 | 0.07082 | 0.0077 | 16.7975
17 | 1.2024 | 0.07568 | 0.0067 | 15.8879
17.5 | 1.2128 | 0.08096 | 0.0056 | 14.9802
18 | 1.2214 | 0.08661 | 0.004 | 14.1023
18.5 | 1.228 | 0.09265 | 0.002 | 13.2542
19 | 1.2352 | 0.09865 | -0.0001 | 12.521
19.5 | 1.2357 | 0.10563 | -0.0025 | 11.6984
20 | 1.2249 | 0.1151 | -0.0072 | 10.6421

## 29. Re 500k Mach 0.25 (1)
BIGFOIL.COM POLAR EXPORT
NACA64-218 a=0.6
NACA64-218 a=0.6 |  |  |  | Cl Max: | 1.384 | at alpha= | 13 | deg
JavaFoil+Calcfoil stall+Eppler ext transition |  |  |  | L/D Max: | 84.788 | at alpha= | 6 | deg
Re: | 500000 |  |  | Cd Min: | 0.00836 | at alpha= | -2.5 | deg
Mach: | 0.25 |  |  | Cl=0 at alpha= | -1.4062 | deg
|  |  |  | @ Cl=0.1, Cd= | 0.0084725
|  |  |  | @ Cl=0.4, Cd= | 0.008916
|  |  |  | @ Cl=0.6, Cd= | 0.0093448
alpha (deg) | Cl | Cd | Cm | Cl/Cd
-16.5 | -0.945 | 0.14051 | -0.003 | -6.728
-16 | -0.964 | 0.13458 | -0.003 | -7.167
-15.5 | -0.974 | 0.12433 | -0.003 | -7.835
-15 | -0.98 | 0.11584 | -0.004 | -8.46
-14.5 | -0.981 | 0.1095 | -0.004 | -8.96
-14 | -0.979 | 0.10306 | -0.005 | -9.496
-13.5 | -0.971 | 0.09667 | -0.005 | -10.045
-13 | -0.962 | 0.08957 | -0.006 | -10.744
-12.5 | -0.948 | 0.08328 | -0.007 | -11.389
-12 | -0.941 | 0.07299 | -0.008 | -12.896
-11.5 | -1.026 | 0.03226 | -0.012 | -31.819
-11 | -1.012 | 0.0271 | -0.013 | -37.347
-10.5 | -0.983 | 0.02474 | -0.014 | -39.739
-10 | -0.949 | 0.02286 | -0.015 | -41.51
-9.5 | -0.911 | 0.02126 | -0.016 | -42.836
-9 | -0.868 | 0.0199 | -0.016 | -43.636
-8.5 | -0.823 | 0.01866 | -0.017 | -44.115
-8 | -0.775 | 0.01757 | -0.018 | -44.128
-7.5 | -0.725 | 0.01658 | -0.019 | -43.747
-7 | -0.673 | 0.01573 | -0.02 | -42.764
-6.5 | -0.619 | 0.01497 | -0.02 | -41.338
-6 | -0.563 | 0.01429 | -0.021 | -39.391
-5.5 | -0.505 | 0.01366 | -0.022 | -36.998
-5 | -0.447 | 0.013 | -0.023 | -34.385
-4.5 | -0.393 | 0.00854 | -0.024 | -46.004
-4 | -0.33 | 0.00845 | -0.025 | -39.092
-3.5 | -0.267 | 0.00838 | -0.026 | -31.888
-3 | -0.204 | 0.00839 | -0.027 | -24.289
-2.5 | -0.14 | 0.00836 | -0.027 | -16.741
-2 | -0.076 | 0.00842 | -0.028 | -9.062
-1.5 | -0.012 | 0.00846 | -0.029 | -1.44
-1 | 0.052 | 0.00845 | -0.03 | 6.148
-0.5 | 0.116 | 0.00848 | -0.031 | 13.691
0 | 0.18 | 0.00856 | -0.031 | 21.061
0.5 | 0.244 | 0.00866 | -0.032 | 28.206
1 | 0.308 | 0.00875 | -0.033 | 35.256
1.5 | 0.373 | 0.00888 | -0.034 | 41.95
2 | 0.433 | 0.00896 | -0.034 | 48.343
2.5 | 0.495 | 0.00908 | -0.035 | 54.587
3 | 0.557 | 0.00922 | -0.036 | 60.467
3.5 | 0.619 | 0.0094 | -0.036 | 65.844
4 | 0.677 | 0.0096 | -0.037 | 70.531
4.5 | 0.736 | 0.00982 | -0.038 | 74.958
5 | 0.795 | 0.01007 | -0.038 | 78.943
5.5 | 0.852 | 0.01036 | -0.039 | 82.285
6 | 0.908 | 0.01071 | -0.04 | 84.788
6.5 | 0.952 | 0.01841 | -0.04 | 51.685
7 | 1.004 | 0.01931 | -0.04 | 51.997
7.5 | 1.055 | 0.02032 | -0.041 | 51.933
8 | 1.105 | 0.02137 | -0.042 | 51.695
8.5 | 1.151 | 0.02257 | -0.042 | 51.009
9 | 1.196 | 0.0237 | -0.043 | 50.452
9.5 | 1.236 | 0.02507 | -0.044 | 49.305
10 | 1.272 | 0.02657 | -0.044 | 47.872
10.5 | 1.304 | 0.02821 | -0.045 | 46.213
11 | 1.331 | 0.03002 | -0.045 | 44.344
11.5 | 1.353 | 0.03194 | -0.046 | 42.367
12 | 1.37 | 0.03413 | -0.046 | 40.142
12.5 | 1.381 | 0.0365 | -0.047 | 37.831
13 | 1.384 | 0.03949 | -0.047 | 35.045
13.5 | 1.38 | 0.04281 | -0.047 | 32.229
14 | 1.215 | 0.09634 | -0.032 | 12.61
14.5 | 1.203 | 0.10408 | -0.032 | 11.56
15 | 1.178 | 0.11593 | -0.027 | 10.158
15.5 | 1.16 | 0.12277 | -0.028 | 9.45
16 | 1.133 | 0.13218 | -0.026 | 8.575
16.5 | 1.103 | 0.14027 | -0.026 | 7.864
17 | 1.062 | 0.15013 | -0.026 | 7.077
17.5 | 1.016 | 0.16136 | -0.025 | 6.297
18 | 0.966 | 0.17364 | -0.025 | 5.563

## 30. Re 500k Mach 0.25 (2)
BIGFOIL.COM POLAR EXPORT
NACA64-218 a=0.6
NACA64-218 a=0.6 |  |  |  | Cl Max: | 1.1605 | at alpha= | 17 | deg
XFOIL ncrit=9 |  |  |  | L/D Max: | 89.9264 | at alpha= | 7 | deg
Re: | 500000 |  |  | Cd Min: | 0.20391 | at alpha= | -19 | deg
Mach: | 0.25 |  |  | Cl=0 at alpha= | -1.3979 | deg
|  |  |  | @ Cl=0.1, Cd= | 0.0094895
|  |  |  | @ Cl=0.4, Cd= | 0.0096644
|  |  |  | @ Cl=0.6, Cd= | 0.010054
alpha (deg) | Cl | Cd | Cm | Cl/Cd
-19 | -0.6159 | 0.20391 | 0.0175 | -3.0205
-18.5 | -0.5924 | 0.19888 | 0.0147 | -2.9787
-18 | -0.5746 | 0.1925 | 0.0107 | -2.9849
-17.5 | -0.5837 | 0.17811 | 0.0015 | -3.2772
-17 | -0.5585 | 0.17382 | -0.0005 | -3.2131
-16 | -0.8482 | 0.08467 | -0.0494 | -10.0177
-15.5 | -0.8807 | 0.07251 | -0.0563 | -12.1459
-15 | -0.8987 | 0.0634 | -0.0607 | -14.1751
-14.5 | -0.9083 | 0.05601 | -0.0635 | -16.2167
-14 | -0.912 | 0.04976 | -0.0654 | -18.328
-13 | -0.8866 | 0.03941 | -0.0697 | -22.4968
-12.5 | -0.875 | 0.0362 | -0.0676 | -24.1713
-12 | -0.8501 | 0.03333 | -0.0653 | -25.5056
-11.5 | -0.8257 | 0.03093 | -0.0635 | -26.6958
-11 | -0.7996 | 0.02872 | -0.0616 | -27.8412
-10.5 | -0.7718 | 0.02667 | -0.0596 | -28.9389
-10 | -0.7489 | 0.02439 | -0.057 | -30.7052
-9.5 | -0.7269 | 0.02225 | -0.0544 | -32.6697
-9 | -0.7019 | 0.02042 | -0.0517 | -34.3732
-8.5 | -0.6813 | 0.01863 | -0.0481 | -36.57
-8 | -0.664 | 0.01714 | -0.0431 | -38.7398
-7.5 | -0.6329 | 0.01611 | -0.0395 | -39.2862
-7 | -0.5961 | 0.01506 | -0.0367 | -39.5817
-6.5 | -0.5552 | 0.01392 | -0.0345 | -39.8851
-6 | -0.5146 | 0.01265 | -0.0325 | -40.6798
-5.5 | -0.476 | 0.01091 | -0.0305 | -43.6297
-5 | -0.4328 | 0.00953 | -0.0289 | -45.4145
-4.5 | -0.3741 | 0.00942 | -0.029 | -39.7134
-4 | -0.3144 | 0.00939 | -0.0292 | -33.4824
-3.5 | -0.2546 | 0.00944 | -0.0294 | -26.9703
-3 | -0.1942 | 0.00946 | -0.0298 | -20.5285
-2.5 | -0.1342 | 0.00961 | -0.0301 | -13.9646
-2 | -0.0733 | 0.00958 | -0.0307 | -7.6514
-1.5 | -0.0125 | 0.00956 | -0.0313 | -1.3075
-1 | 0.0487 | 0.00954 | -0.0321 | 5.1048
-0.5 | 0.1096 | 0.00948 | -0.0328 | 11.5612
0 | 0.1705 | 0.00948 | -0.0336 | 17.9852
1 | 0.2921 | 0.00955 | -0.035 | 30.5864
1.5 | 0.3529 | 0.00961 | -0.0357 | 36.7222
2 | 0.4135 | 0.00968 | -0.0364 | 42.7169
2.5 | 0.474 | 0.00981 | -0.0371 | 48.318
3 | 0.5342 | 0.00989 | -0.0376 | 54.0142
3.5 | 0.5946 | 0.01005 | -0.0382 | 59.1642
4 | 0.6536 | 0.01009 | -0.0385 | 64.777
4.5 | 0.7117 | 0.01008 | -0.0384 | 70.6052
5 | 0.7696 | 0.01014 | -0.0383 | 75.8974
5.5 | 0.8256 | 0.01016 | -0.0379 | 81.2598
6 | 0.8802 | 0.01025 | -0.0372 | 85.8732
6.5 | 0.9324 | 0.01046 | -0.0361 | 89.1396
7 | 0.9775 | 0.01087 | -0.0338 | 89.9264
7.5 | 0.9804 | 0.01266 | -0.0255 | 77.4408
8 | 0.9603 | 0.01495 | -0.0145 | 64.2341
8.5 | 0.9478 | 0.01757 | -0.006 | 53.9442
9 | 0.9629 | 0.0209 | -0.0046 | 46.0718
9.5 | 0.969 | 0.02423 | -0.0013 | 39.9917
10 | 0.9796 | 0.02747 | 0.0014 | 35.6607
10.5 | 0.9912 | 0.03084 | 0.0038 | 32.1401
11 | 1.0087 | 0.03395 | 0.0055 | 29.7113
11.5 | 1.0204 | 0.03773 | 0.007 | 27.0448
12 | 1.037 | 0.04129 | 0.0082 | 25.115
12.5 | 1.0443 | 0.04578 | 0.0093 | 22.8113
13 | 1.0628 | 0.04947 | 0.01 | 21.4837
13.5 | 1.0793 | 0.05348 | 0.0103 | 20.1814
14 | 1.0902 | 0.05796 | 0.011 | 18.8095
14.5 | 1.1085 | 0.06208 | 0.0111 | 17.856
15 | 1.1244 | 0.06654 | 0.011 | 16.8981
15.5 | 1.1388 | 0.07133 | 0.0106 | 15.9652
16 | 1.1524 | 0.07609 | 0.0103 | 15.1452
16.5 | 1.1581 | 0.08243 | 0.0089 | 14.0495
17 | 1.1605 | 0.08939 | 0.007 | 12.9824
17.5 | 1.157 | 0.09749 | 0.0041 | 11.8679
18 | 1.1503 | 0.10637 | 0.0003 | 10.8141
18.5 | 1.1401 | 0.11617 | -0.0046 | 9.8141
19 | 1.1261 | 0.12695 | -0.0105 | 8.8704
19.5 | 1.1093 | 0.13831 | -0.0172 | 8.0204
20 | 1.0743 | 0.15436 | -0.0278 | 6.9597

## 31. Re 500k Mach 0.50 (1)
BIGFOIL.COM POLAR EXPORT
NACA64-218 a=0.6
NACA64-218 a=0.6 |  |  |  | Cl Max: | 1.206 | at alpha= | 9 | deg
JavaFoil+Calcfoil stall+Eppler ext transition |  |  |  | L/D Max: | 76.412 | at alpha= | 5.5 | deg
Re: | 500000 |  |  | Cd Min: | 0.00895 | at alpha= | -2 | deg
Mach: | 0.5 |  |  | Cl=0 at alpha= | -1.4028 | deg
|  |  |  | @ Cl=0.1, Cd= | 0.0091317
|  |  |  | @ Cl=0.4, Cd= | 0.0096781
|  |  |  | @ Cl=0.6, Cd= | 0.010224
alpha (deg) | Cl | Cd | Cm | Cl/Cd
-20 | -1.046 | 0.2274 | -0.001 | -4.601
-19.5 | -1.019 | 0.22526 | -0.001 | -4.525
-19 | -0.992 | 0.22106 | -0.002 | -4.488
-18.5 | -0.962 | 0.21528 | -0.002 | -4.47
-18 | -0.935 | 0.2068 | -0.003 | -4.52
-17.5 | -0.907 | 0.19837 | -0.003 | -4.574
-17 | -0.88 | 0.19367 | -0.003 | -4.543
-16.5 | -0.85 | 0.1939 | -0.004 | -4.386
-16 | -0.823 | 0.18054 | -0.004 | -4.556
-15.5 | -0.795 | 0.17257 | -0.004 | -4.607
-15 | -0.767 | 0.1699 | -0.005 | -4.516
-14.5 | -0.738 | 0.1631 | -0.005 | -4.526
-14 | -0.71 | 0.1605 | -0.005 | -4.424
-13.5 | -0.682 | 0.15527 | -0.006 | -4.394
-13 | -0.655 | 0.15207 | -0.006 | -4.305
-12.5 | -0.627 | 0.14277 | -0.006 | -4.392
-12 | -0.598 | 0.13554 | -0.006 | -4.409
-11.5 | -0.57 | 0.12664 | -0.007 | -4.5
-11 | -0.542 | 0.11488 | -0.007 | -4.718
-10.5 | -0.514 | 0.11285 | -0.007 | -4.556
-10 | -0.486 | 0.09302 | -0.007 | -5.22
-9.5 | -0.646 | 0.07092 | -0.008 | -9.113
-9 | -0.705 | 0.06883 | -0.009 | -10.241
-8.5 | -0.706 | 0.0576 | -0.01 | -12.25
-8 | -0.8 | 0.02291 | -0.02 | -34.927
-7.5 | -0.765 | 0.0211 | -0.021 | -36.241
-7 | -0.719 | 0.01963 | -0.021 | -36.657
-6.5 | -0.668 | 0.01837 | -0.022 | -36.355
-6 | -0.611 | 0.01723 | -0.023 | -35.483
-5.5 | -0.551 | 0.01622 | -0.024 | -33.986
-5 | -0.489 | 0.01531 | -0.025 | -31.908
-4.5 | -0.424 | 0.01443 | -0.026 | -29.4
-4 | -0.365 | 0.00926 | -0.028 | -39.357
-3.5 | -0.298 | 0.00914 | -0.029 | -32.613
-3 | -0.227 | 0.00905 | -0.03 | -25.139
-2.5 | -0.156 | 0.00899 | -0.031 | -17.401
-2 | -0.085 | 0.00895 | -0.032 | -9.526
-1.5 | -0.014 | 0.00903 | -0.032 | -1.508
-1 | 0.058 | 0.00912 | -0.033 | 6.372
-0.5 | 0.13 | 0.00914 | -0.034 | 14.202
0 | 0.199 | 0.00924 | -0.035 | 21.558
0.5 | 0.27 | 0.00938 | -0.035 | 28.718
1 | 0.339 | 0.00953 | -0.036 | 35.636
1.5 | 0.409 | 0.0097 | -0.037 | 42.147
2 | 0.478 | 0.00987 | -0.038 | 48.448
2.5 | 0.547 | 0.01004 | -0.039 | 54.495
3 | 0.616 | 0.01028 | -0.039 | 59.882
3.5 | 0.684 | 0.01056 | -0.04 | 64.749
4 | 0.746 | 0.01091 | -0.041 | 68.361
4.5 | 0.81 | 0.0113 | -0.042 | 71.713
5 | 0.874 | 0.01174 | -0.042 | 74.447
5.5 | 0.934 | 0.01223 | -0.043 | 76.412
6 | 0.983 | 0.02131 | -0.043 | 46.13
6.5 | 1.038 | 0.02267 | -0.044 | 45.778
7 | 1.088 | 0.02414 | -0.045 | 45.071
7.5 | 1.133 | 0.02582 | -0.045 | 43.866
8 | 1.17 | 0.02781 | -0.046 | 42.058
8.5 | 1.196 | 0.03008 | -0.047 | 39.765
9 | 1.206 | 0.03249 | -0.047 | 37.106
9.5 | 1.013 | 0.06716 | -0.024 | 15.077
10 | 0.891 | 0.07681 | -0.021 | 11.599
10.5 | 0.669 | 0.1032 | -0.021 | 6.48
11 | 0.696 | 0.11433 | -0.021 | 6.09
11.5 | 0.725 | 0.12555 | -0.024 | 5.773
12 | 0.752 | 0.13328 | -0.024 | 5.643
12.5 | 0.78 | 0.13657 | -0.024 | 5.708
13 | 0.808 | 0.14592 | -0.026 | 5.534
13.5 | 0.836 | 0.1462 | -0.028 | 5.718
14 | 0.863 | 0.15669 | -0.028 | 5.509

## 32. Re 500k Mach 0.50 (2)
BIGFOIL.COM POLAR EXPORT
NACA64-218 a=0.6
NACA64-218 a=0.6 |  |  |  | Cl Max: | 0.9945 | at alpha= | 6.5 | deg
XFOIL ncrit=9 |  |  |  | L/D Max: | 81.3833 | at alpha= | 6 | deg
Re: | 500000 |  |  | Cd Min: | 0.16618 | at alpha= | -15.5 | deg
Mach: | 0.5 |  |  | Cl=0 at alpha= | -1.3901 | deg
|  |  |  | @ Cl=0.1, Cd= | 0.010467
|  |  |  | @ Cl=0.4, Cd= | 0.010769
|  |  |  | @ Cl=0.6, Cd= | 0.011285
alpha (deg) | Cl | Cd | Cm | Cl/Cd
-15.5 | -0.5027 | 0.16618 | -0.0144 | -3.025
-15 | -0.4792 | 0.15704 | -0.019 | -3.0515
-14.5 | -0.4727 | 0.14778 | -0.0229 | -3.1987
-14 | -0.4731 | 0.13627 | -0.0286 | -3.4718
-13.5 | -0.4842 | 0.1226 | -0.0359 | -3.9494
-13 | -0.5201 | 0.10456 | -0.0461 | -4.9742
-12.5 | -0.5755 | 0.08469 | -0.0595 | -6.7954
-12 | -0.6148 | 0.07063 | -0.0687 | -8.7045
-11.5 | -0.6463 | 0.05937 | -0.075 | -10.886
-11 | -0.6691 | 0.05044 | -0.0784 | -13.2653
-10.5 | -0.6805 | 0.04332 | -0.0795 | -15.7087
-10 | -0.6773 | 0.03798 | -0.0787 | -17.8331
-9.5 | -0.6611 | 0.03401 | -0.0767 | -19.4384
-9 | -0.6363 | 0.03081 | -0.0742 | -20.6524
-8.5 | -0.6077 | 0.02816 | -0.0713 | -21.5803
-8 | -0.5869 | 0.02531 | -0.068 | -23.1885
-7.5 | -0.5636 | 0.02267 | -0.065 | -24.861
-7 | -0.5441 | 0.02004 | -0.0614 | -27.1507
-6.5 | -0.5216 | 0.01777 | -0.0575 | -29.3528
-6 | -0.5055 | 0.01589 | -0.0517 | -31.8125
-5.5 | -0.4831 | 0.01443 | -0.0457 | -33.4789
-5 | -0.4538 | 0.01261 | -0.0409 | -35.9873
-4.5 | -0.4269 | 0.01031 | -0.0361 | -41.4064
-4 | -0.3616 | 0.01014 | -0.0352 | -35.6607
-3.5 | -0.2927 | 0.0102 | -0.0349 | -28.6961
-3 | -0.2237 | 0.01034 | -0.0346 | -21.6344
-2.5 | -0.1545 | 0.01053 | -0.0346 | -14.6724
-2 | -0.085 | 0.01052 | -0.0349 | -8.0798
-1.5 | -0.0153 | 0.01054 | -0.0354 | -1.4516
-1 | 0.0543 | 0.01046 | -0.0362 | 5.1912
-0.5 | 0.1237 | 0.01047 | -0.0368 | 11.8147
0 | 0.1931 | 0.01049 | -0.0376 | 18.408
0.5 | 0.2625 | 0.01053 | -0.0383 | 24.9288
1 | 0.3313 | 0.01063 | -0.0389 | 31.1665
1.5 | 0.4005 | 0.01077 | -0.0395 | 37.1866
2 | 0.4698 | 0.01089 | -0.0401 | 43.1405
2.5 | 0.5379 | 0.01113 | -0.0404 | 48.3288
3 | 0.6061 | 0.0113 | -0.0407 | 53.6372
3.5 | 0.6754 | 0.01152 | -0.0408 | 58.6285
4 | 0.7414 | 0.01168 | -0.0403 | 63.476
4.5 | 0.8067 | 0.01162 | -0.0392 | 69.4234
5 | 0.8705 | 0.01173 | -0.0378 | 74.2114
5.5 | 0.9275 | 0.01173 | -0.0349 | 79.0708
6 | 0.9766 | 0.012 | -0.0309 | 81.3833
6.5 | 0.9945 | 0.01274 | -0.0224 | 78.0612
7.5 | 0.9228 | 0.02087 | -0.0013 | 44.2166
8.5 | 0.8855 | 0.03029 | 0.0104 | 29.2341
9 | 0.8943 | 0.03505 | 0.0114 | 25.515
9.5 | 0.9044 | 0.03962 | 0.013 | 22.8269
10 | 0.9169 | 0.04424 | 0.0144 | 20.7256
10.5 | 0.9282 | 0.04915 | 0.0156 | 18.885
11 | 0.9424 | 0.05405 | 0.0166 | 17.4357
11.5 | 0.9565 | 0.0591 | 0.0174 | 16.1844

## 33. Re 750k Mach 0.00 (1)
BIGFOIL.COM POLAR EXPORT
NACA64-218 a=0.6
NACA64-218 a=0.6 |  |  |  | Cl Max: | 1.478 | at alpha= | 15 | deg
JavaFoil+Calcfoil stall+Eppler ext transition |  |  |  | L/D Max: | 102.824 | at alpha= | 6.5 | deg
Re: | 750000 |  |  | Cd Min: | 0.00731 | at alpha= | -3 | deg
Mach: | 0 |  |  | Cl=0 at alpha= | -1.4032 | deg
|  |  |  | @ Cl=0.1, Cd= | 0.0074223
|  |  |  | @ Cl=0.4, Cd= | 0.0077392
|  |  |  | @ Cl=0.6, Cd= | 0.0081168
alpha (deg) | Cl | Cd | Cm | Cl/Cd
-19.5 | -1.08 | 0.16557 | -0.001 | -6.522
-19 | -1.09 | 0.15663 | -0.001 | -6.956
-18.5 | -1.096 | 0.14964 | -0.002 | -7.321
-18 | -1.102 | 0.14068 | -0.002 | -7.835
-17.5 | -1.105 | 0.13382 | -0.003 | -8.255
-17 | -1.106 | 0.12613 | -0.003 | -8.77
-16.5 | -1.108 | 0.11694 | -0.004 | -9.478
-16 | -1.111 | 0.10629 | -0.004 | -10.452
-15.5 | -1.103 | 0.09876 | -0.005 | -11.166
-15 | -1.182 | 0.05199 | -0.007 | -22.738
-14.5 | -1.188 | 0.04167 | -0.008 | -28.506
-14 | -1.177 | 0.03669 | -0.009 | -32.076
-13.5 | -1.161 | 0.03316 | -0.009 | -35.001
-13 | -1.141 | 0.02985 | -0.01 | -38.234
-12.5 | -1.117 | 0.02736 | -0.011 | -40.829
-12 | -1.09 | 0.02515 | -0.011 | -43.318
-11.5 | -1.058 | 0.02342 | -0.012 | -45.175
-11 | -1.024 | 0.02163 | -0.013 | -47.357
-10.5 | -0.987 | 0.02017 | -0.014 | -48.926
-10 | -0.947 | 0.01891 | -0.014 | -50.061
-9.5 | -0.904 | 0.01775 | -0.015 | -50.926
-9 | -0.859 | 0.0167 | -0.016 | -51.464
-8.5 | -0.812 | 0.01578 | -0.017 | -51.485
-8 | -0.763 | 0.01499 | -0.018 | -50.913
-7.5 | -0.713 | 0.01421 | -0.018 | -50.17
-7 | -0.66 | 0.01355 | -0.019 | -48.735
-6.5 | -0.606 | 0.01298 | -0.02 | -46.701
-6 | -0.551 | 0.01246 | -0.021 | -44.241
-5.5 | -0.495 | 0.01188 | -0.022 | -41.65
-5 | -0.441 | 0.00752 | -0.023 | -58.722
-4.5 | -0.381 | 0.00742 | -0.023 | -51.35
-4 | -0.32 | 0.0074 | -0.024 | -43.236
-3.5 | -0.259 | 0.00737 | -0.025 | -35.124
-3 | -0.197 | 0.00731 | -0.026 | -27
-2.5 | -0.136 | 0.00731 | -0.027 | -18.557
-2 | -0.074 | 0.00735 | -0.027 | -10.049
-1.5 | -0.012 | 0.00738 | -0.028 | -1.597
-1 | 0.05 | 0.00739 | -0.029 | 6.807
-0.5 | 0.112 | 0.00743 | -0.03 | 15.121
0 | 0.175 | 0.00749 | -0.03 | 23.315
0.5 | 0.237 | 0.00754 | -0.031 | 31.39
1 | 0.299 | 0.00757 | -0.032 | 39.446
1.5 | 0.361 | 0.00767 | -0.033 | 47.051
2 | 0.423 | 0.00778 | -0.033 | 54.362
2.5 | 0.485 | 0.00787 | -0.034 | 61.605
3 | 0.547 | 0.00798 | -0.035 | 68.482
3.5 | 0.609 | 0.00814 | -0.036 | 74.767
4 | 0.663 | 0.00764 | -0.036 | 86.819
4.5 | 0.721 | 0.00834 | -0.037 | 86.427
5 | 0.779 | 0.00853 | -0.038 | 91.288
5.5 | 0.836 | 0.00871 | -0.038 | 95.891
6 | 0.891 | 0.00892 | -0.039 | 99.877
6.5 | 0.945 | 0.00919 | -0.04 | 102.824
7 | 0.982 | 0.01678 | -0.039 | 58.508
7.5 | 1.033 | 0.01756 | -0.04 | 58.809
8 | 1.082 | 0.01842 | -0.041 | 58.77
8.5 | 1.13 | 0.01924 | -0.041 | 58.735
9 | 1.176 | 0.02023 | -0.042 | 58.157
9.5 | 1.219 | 0.0213 | -0.042 | 57.253
10 | 1.259 | 0.0225 | -0.043 | 55.966
10.5 | 1.296 | 0.02375 | -0.044 | 54.579
11 | 1.33 | 0.0251 | -0.044 | 53.016
11.5 | 1.362 | 0.02659 | -0.045 | 51.214
12 | 1.389 | 0.02816 | -0.045 | 49.332
12.5 | 1.413 | 0.02991 | -0.046 | 47.247
13 | 1.434 | 0.0316 | -0.046 | 45.379
13.5 | 1.451 | 0.03363 | -0.047 | 43.141
14 | 1.463 | 0.03602 | -0.047 | 40.622
14.5 | 1.472 | 0.03827 | -0.048 | 38.473
15 | 1.478 | 0.04068 | -0.048 | 36.343
15.5 | 1.478 | 0.04423 | -0.048 | 33.416
16 | 1.476 | 0.04757 | -0.049 | 31.027
16.5 | 1.467 | 0.05213 | -0.049 | 28.149
17 | 1.448 | 0.05775 | -0.049 | 25.08
17.5 | 1.407 | 0.07253 | -0.048 | 19.396
18 | 1.336 | 0.10188 | -0.044 | 13.111
18.5 | 1.278 | 0.1312 | -0.039 | 9.744
19 | 1.244 | 0.14813 | -0.036 | 8.399
19.5 | 1.223 | 0.15746 | -0.035 | 7.765
20 | 1.196 | 0.16975 | -0.034 | 7.047

## 34. Re 750k Mach 0.00 (2)
BIGFOIL.COM POLAR EXPORT
NACA64-218 a=0.6
NACA64-218 a=0.6 |  |  |  | Cl Max: | 1.2663 | at alpha= | 20 | deg
XFOIL ncrit=9 |  |  |  | L/D Max: | 102.472 | at alpha= | 6.5 | deg
Re: | 750000 |  |  | Cd Min: | 0.12027 | at alpha= | -20 | deg
Mach: | 0 |  |  | Cl=0 at alpha= | -1.4022 | deg
|  |  |  | @ Cl=0.1, Cd= | 0.0077622
|  |  |  | @ Cl=0.4, Cd= | 0.0079497
|  |  |  | @ Cl=0.6, Cd= | 0.0081844
alpha (deg) | Cl | Cd | Cm | Cl/Cd
-20 | -0.9732 | 0.12027 | -0.0204 | -8.0918
-19.5 | -1.0205 | 0.10283 | -0.0313 | -9.9241
-19 | -1.0497 | 0.09001 | -0.0387 | -11.662
-18.5 | -1.0661 | 0.08005 | -0.0442 | -13.3179
-18 | -1.0762 | 0.07168 | -0.0482 | -15.014
-17.5 | -1.0794 | 0.06472 | -0.0512 | -16.678
-17 | -1.0784 | 0.05867 | -0.0535 | -18.3808
-16.5 | -1.0757 | 0.05315 | -0.0546 | -20.2389
-16 | -1.0643 | 0.04888 | -0.0551 | -21.7737
-15.5 | -1.0504 | 0.04502 | -0.0556 | -23.3319
-15 | -1.0343 | 0.04149 | -0.056 | -24.9289
-14.5 | -1.0166 | 0.03827 | -0.0562 | -26.5639
-14 | -0.9962 | 0.03532 | -0.0562 | -28.205
-13 | -0.9399 | 0.03047 | -0.0571 | -30.8467
-12.5 | -0.9281 | 0.02757 | -0.0547 | -33.6634
-12 | -0.9085 | 0.02532 | -0.0529 | -35.8807
-11.5 | -0.8856 | 0.02338 | -0.0511 | -37.8785
-11 | -0.8617 | 0.02161 | -0.0491 | -39.8751
-10.5 | -0.8334 | 0.0202 | -0.0471 | -41.2574
-10 | -0.8213 | 0.01811 | -0.043 | -45.3506
-9.5 | -0.8 | 0.01685 | -0.039 | -47.4777
-9 | -0.7712 | 0.01598 | -0.0355 | -48.2603
-8.5 | -0.7347 | 0.01503 | -0.0332 | -48.8822
-8 | -0.6934 | 0.01421 | -0.0315 | -48.7966
-7.5 | -0.6485 | 0.01341 | -0.0304 | -48.3594
-6.5 | -0.5547 | 0.01185 | -0.0286 | -46.8101
-6 | -0.508 | 0.01093 | -0.0278 | -46.4776
-5.5 | -0.4618 | 0.00974 | -0.0272 | -47.4127
-5 | -0.4184 | 0.00819 | -0.0262 | -51.0867
-4.5 | -0.3624 | 0.00788 | -0.0266 | -45.9898
-4 | -0.3045 | 0.00781 | -0.0271 | -38.9885
-3.5 | -0.2462 | 0.00774 | -0.0277 | -31.8088
-3 | -0.1877 | 0.00774 | -0.0283 | -24.2506
-2.5 | -0.129 | 0.00775 | -0.029 | -16.6452
-2 | -0.0701 | 0.00783 | -0.0296 | -8.9527
-1.5 | -0.0116 | 0.00778 | -0.0303 | -1.491
-1 | 0.0477 | 0.00778 | -0.0311 | 6.1311
-0.5 | 0.1065 | 0.00776 | -0.0318 | 13.7242
0 | 0.1653 | 0.00777 | -0.0326 | 21.2741
0.5 | 0.2245 | 0.00782 | -0.0334 | 28.7084
1 | 0.2828 | 0.00784 | -0.034 | 36.0714
1.5 | 0.3418 | 0.00787 | -0.0348 | 43.4307
2 | 0.4002 | 0.00795 | -0.0355 | 50.3396
2.5 | 0.4586 | 0.00803 | -0.0362 | 57.1108
3 | 0.517 | 0.00806 | -0.0369 | 64.1439
3.5 | 0.5747 | 0.00818 | -0.0375 | 70.2567
4 | 0.632 | 0.00819 | -0.038 | 77.1673
4.5 | 0.6888 | 0.00824 | -0.0383 | 83.5922
5 | 0.7454 | 0.00834 | -0.0387 | 89.3765
5.5 | 0.8005 | 0.00845 | -0.0388 | 94.7337
6 | 0.8551 | 0.00861 | -0.0389 | 99.3148
6.5 | 0.9079 | 0.00886 | -0.0386 | 102.4718
7 | 0.9475 | 0.00976 | -0.0365 | 97.0799
7.5 | 0.9659 | 0.01161 | -0.0313 | 83.1955
8 | 0.9746 | 0.01313 | -0.0243 | 74.227
8.5 | 0.9772 | 0.01477 | -0.0169 | 66.1611
9 | 0.9832 | 0.01648 | -0.0107 | 59.6602
9.5 | 1.0086 | 0.01867 | -0.0094 | 54.0225
10 | 1.0249 | 0.021 | -0.0064 | 48.8048
10.5 | 1.0447 | 0.02326 | -0.0041 | 44.914
11 | 1.0657 | 0.02555 | -0.0021 | 41.7104
11.5 | 1.0845 | 0.02811 | -0.0002 | 38.5806
12 | 1.1041 | 0.03071 | 0.0014 | 35.9525
12.5 | 1.1162 | 0.03403 | 0.0031 | 32.8005
13 | 1.1359 | 0.03694 | 0.0042 | 30.7499
13.5 | 1.154 | 0.04011 | 0.005 | 28.7709
14 | 1.1631 | 0.04425 | 0.0058 | 26.2847
14.5 | 1.1759 | 0.0482 | 0.0062 | 24.3963
15 | 1.1926 | 0.05193 | 0.0063 | 22.9655
15.5 | 1.2068 | 0.05603 | 0.0062 | 21.5385
16 | 1.2186 | 0.06052 | 0.0058 | 20.1355
16.5 | 1.2196 | 0.06624 | 0.0054 | 18.4118
17 | 1.2321 | 0.07099 | 0.0045 | 17.356
17.5 | 1.2426 | 0.07615 | 0.0033 | 16.3178
18 | 1.251 | 0.08168 | 0.0018 | 15.3159
18.5 | 1.258 | 0.0876 | -0.0001 | 14.3607
19 | 1.263 | 0.09386 | -0.0023 | 13.4562
19.5 | 1.2655 | 0.10054 | -0.0049 | 12.587
20 | 1.2663 | 0.10751 | -0.0076 | 11.7784

## 35. Re 750k Mach 0.10 (1)
BIGFOIL.COM POLAR EXPORT
NACA64-218 a=0.6
NACA64-218 a=0.6 |  |  |  | Cl Max: | 1.465 | at alpha= | 15 | deg
JavaFoil+Calcfoil stall+Eppler ext transition |  |  |  | L/D Max: | 102.526 | at alpha= | 6.5 | deg
Re: | 750000 |  |  | Cd Min: | 0.00731 | at alpha= | -3 | deg
Mach: | 0.1 |  |  | Cl=0 at alpha= | -1.4048 | deg
|  |  |  | @ Cl=0.1, Cd= | 0.0074669
|  |  |  | @ Cl=0.4, Cd= | 0.0077256
|  |  |  | @ Cl=0.6, Cd= | 0.0081114
alpha (deg) | Cl | Cd | Cm | Cl/Cd
-19.5 | -1.045 | 0.16908 | -0.001 | -6.178
-19 | -1.057 | 0.15958 | -0.001 | -6.624
-18.5 | -1.067 | 0.15306 | -0.002 | -6.971
-18 | -1.075 | 0.14332 | -0.002 | -7.502
-17.5 | -1.083 | 0.13508 | -0.003 | -8.019
-17 | -1.087 | 0.12781 | -0.003 | -8.503
-16.5 | -1.088 | 0.12084 | -0.003 | -9.004
-16 | -1.091 | 0.11149 | -0.004 | -9.783
-15.5 | -1.094 | 0.09907 | -0.005 | -11.039
-15 | -1.094 | 0.08744 | -0.006 | -12.509
-14.5 | -1.171 | 0.04507 | -0.008 | -25.981
-14 | -1.166 | 0.03853 | -0.009 | -30.255
-13.5 | -1.153 | 0.03443 | -0.009 | -33.483
-13 | -1.136 | 0.0307 | -0.01 | -37.008
-12.5 | -1.114 | 0.02798 | -0.011 | -39.82
-12 | -1.088 | 0.02564 | -0.012 | -42.432
-11.5 | -1.057 | 0.02383 | -0.012 | -44.376
-11 | -1.024 | 0.02196 | -0.013 | -46.638
-10.5 | -0.988 | 0.02044 | -0.014 | -48.327
-10 | -0.948 | 0.01916 | -0.015 | -49.486
-9.5 | -0.906 | 0.01797 | -0.015 | -50.418
-9 | -0.862 | 0.01691 | -0.016 | -50.955
-8.5 | -0.815 | 0.016 | -0.017 | -50.903
-8 | -0.766 | 0.01514 | -0.018 | -50.597
-7.5 | -0.715 | 0.01435 | -0.018 | -49.819
-7 | -0.663 | 0.01366 | -0.019 | -48.528
-6.5 | -0.609 | 0.01308 | -0.02 | -46.543
-6 | -0.553 | 0.01254 | -0.021 | -44.13
-5.5 | -0.497 | 0.01198 | -0.022 | -41.476
-5 | -0.439 | 0.0115 | -0.023 | -38.154
-4.5 | -0.383 | 0.00742 | -0.024 | -51.566
-4 | -0.322 | 0.0074 | -0.024 | -43.45
-3.5 | -0.26 | 0.00737 | -0.025 | -35.298
-3 | -0.198 | 0.00731 | -0.026 | -27.142
-2.5 | -0.136 | 0.00734 | -0.027 | -18.561
-2 | -0.074 | 0.00735 | -0.027 | -10.109
-1.5 | -0.012 | 0.00736 | -0.028 | -1.61
-1 | 0.051 | 0.00738 | -0.029 | 6.848
-0.5 | 0.113 | 0.00749 | -0.03 | 15.084
0 | 0.175 | 0.00749 | -0.031 | 23.416
0.5 | 0.238 | 0.00757 | -0.031 | 31.421
1 | 0.3 | 0.00763 | -0.032 | 39.338
1.5 | 0.363 | 0.00766 | -0.033 | 47.302
2 | 0.425 | 0.00777 | -0.034 | 54.678
2.5 | 0.487 | 0.00788 | -0.034 | 61.865
3 | 0.549 | 0.00799 | -0.035 | 68.758
3.5 | 0.612 | 0.00814 | -0.036 | 75.15
4 | 0.666 | 0.00824 | -0.036 | 80.789
4.5 | 0.724 | 0.00838 | -0.037 | 86.454
5 | 0.782 | 0.00857 | -0.038 | 91.243
5.5 | 0.839 | 0.00876 | -0.038 | 95.791
6 | 0.895 | 0.009 | -0.039 | 99.436
6.5 | 0.949 | 0.00926 | -0.04 | 102.526
7 | 0.986 | 0.01694 | -0.04 | 58.19
7.5 | 1.037 | 0.01777 | -0.04 | 58.355
8 | 1.086 | 0.01862 | -0.041 | 58.347
8.5 | 1.134 | 0.01947 | -0.041 | 58.254
9 | 1.18 | 0.02044 | -0.042 | 57.725
9.5 | 1.223 | 0.02159 | -0.043 | 56.641
10 | 1.262 | 0.02277 | -0.043 | 55.438
10.5 | 1.299 | 0.02412 | -0.044 | 53.832
11 | 1.332 | 0.02552 | -0.044 | 52.187
11.5 | 1.362 | 0.02697 | -0.045 | 50.507
12 | 1.389 | 0.02856 | -0.045 | 48.619
12.5 | 1.411 | 0.03054 | -0.046 | 46.201
13 | 1.43 | 0.03214 | -0.046 | 44.503
13.5 | 1.445 | 0.03426 | -0.047 | 42.174
14 | 1.455 | 0.03673 | -0.047 | 39.617
14.5 | 1.461 | 0.03943 | -0.048 | 37.062
15 | 1.465 | 0.04169 | -0.048 | 35.135
15.5 | 1.46 | 0.04563 | -0.048 | 32.006
16 | 1.455 | 0.04929 | -0.049 | 29.523
16.5 | 1.44 | 0.05468 | -0.049 | 26.336
17 | 1.415 | 0.06201 | -0.049 | 22.813
17.5 | 1.354 | 0.08422 | -0.046 | 16.075
18 | 1.262 | 0.12739 | -0.038 | 9.907
18.5 | 1.225 | 0.145 | -0.035 | 8.452
19 | 1.201 | 0.15441 | -0.034 | 7.778
19.5 | 1.172 | 0.16743 | -0.032 | 6.999
20 | 1.145 | 0.17627 | -0.032 | 6.498

## 36. Re 750k Mach 0.10 (2)
BIGFOIL.COM POLAR EXPORT
NACA64-218 a=0.6
NACA64-218 a=0.6 |  |  |  | Cl Max: | 1.2537 | at alpha= | 19.5 | deg
XFOIL ncrit=9 |  |  |  | L/D Max: | 102.354 | at alpha= | 6.5 | deg
Re: | 750000 |  |  | Cd Min: | 0.21229 | at alpha= | -20 | deg
Mach: | 0.1 |  |  | Cl=0 at alpha= | -1.4019 | deg
|  |  |  | @ Cl=0.1, Cd= | 0.0078
|  |  |  | @ Cl=0.4, Cd= | 0.0079956
|  |  |  | @ Cl=0.6, Cd= | 0.0082213
alpha (deg) | Cl | Cd | Cm | Cl/Cd
-20 | -0.6406 | 0.21229 | 0.0256 | -3.0176
-19.5 | -0.9522 | 0.11759 | -0.023 | -8.0976
-19 | -1.0017 | 0.09987 | -0.034 | -10.03
-18.5 | -1.0287 | 0.08743 | -0.0414 | -11.766
-18 | -1.0469 | 0.07733 | -0.0467 | -13.5381
-17.5 | -1.0564 | 0.06912 | -0.0505 | -15.2836
-17 | -1.0601 | 0.06219 | -0.0535 | -17.0461
-16.5 | -1.06 | 0.0561 | -0.0556 | -18.8948
-16 | -1.0546 | 0.05098 | -0.056 | -20.6865
-15.5 | -1.0422 | 0.04683 | -0.0567 | -22.255
-15 | -1.0272 | 0.04306 | -0.0572 | -23.8551
-14.5 | -1.0105 | 0.03963 | -0.0574 | -25.4984
-14 | -0.9913 | 0.03648 | -0.0575 | -27.1738
-13.5 | -0.955 | 0.03363 | -0.0601 | -28.3973
-13 | -0.9363 | 0.03136 | -0.0584 | -29.8565
-12.5 | -0.9228 | 0.0285 | -0.0561 | -32.3789
-12 | -0.9041 | 0.02611 | -0.0543 | -34.6266
-11.5 | -0.8815 | 0.02407 | -0.0525 | -36.6224
-11 | -0.8579 | 0.02219 | -0.0505 | -38.6616
-10.5 | -0.8303 | 0.02066 | -0.0485 | -40.1888
-10 | -0.8162 | 0.01855 | -0.0449 | -44
-9.5 | -0.7955 | 0.01713 | -0.041 | -46.439
-9 | -0.7707 | 0.01619 | -0.0368 | -47.6035
-8.5 | -0.7343 | 0.01527 | -0.0344 | -48.0878
-7.5 | -0.6503 | 0.01356 | -0.0311 | -47.9572
-7 | -0.6038 | 0.01284 | -0.0301 | -47.0249
-6.5 | -0.5568 | 0.01196 | -0.0292 | -46.5552
-6 | -0.5101 | 0.01103 | -0.0283 | -46.2466
-5.5 | -0.4636 | 0.00987 | -0.0276 | -46.9706
-5 | -0.4204 | 0.00827 | -0.0266 | -50.8343
-4.5 | -0.3647 | 0.00791 | -0.0268 | -46.1062
-4 | -0.3063 | 0.00783 | -0.0273 | -39.1188
-3.5 | -0.2477 | 0.00777 | -0.0279 | -31.879
-3 | -0.1889 | 0.00776 | -0.0285 | -24.3428
-2.5 | -0.1298 | 0.00779 | -0.0291 | -16.6624
-2 | -0.0705 | 0.00785 | -0.0298 | -8.9809
-1.5 | -0.0117 | 0.00781 | -0.0304 | -1.4981
-1 | 0.0479 | 0.0078 | -0.0312 | 6.141
-0.5 | 0.1071 | 0.0078 | -0.032 | 13.7308
0 | 0.1664 | 0.00779 | -0.0328 | 21.3607
0.5 | 0.2257 | 0.00784 | -0.0335 | 28.7883
1 | 0.2846 | 0.00787 | -0.0342 | 36.1626
1.5 | 0.3438 | 0.0079 | -0.035 | 43.519
2 | 0.4026 | 0.008 | -0.0357 | 50.325
2.5 | 0.4615 | 0.00805 | -0.0364 | 57.3292
3 | 0.5202 | 0.0081 | -0.0371 | 64.2222
3.5 | 0.5783 | 0.00821 | -0.0376 | 70.4385
4 | 0.6359 | 0.00824 | -0.0381 | 77.1723
4.5 | 0.693 | 0.00829 | -0.0384 | 83.5947
5 | 0.75 | 0.00838 | -0.0388 | 89.4988
5.5 | 0.8054 | 0.00849 | -0.0389 | 94.8645
6 | 0.8601 | 0.00867 | -0.0388 | 99.2042
6.5 | 0.913 | 0.00892 | -0.0385 | 102.3543
7 | 0.9501 | 0.00997 | -0.0359 | 95.2959
7.5 | 0.9669 | 0.01181 | -0.0304 | 81.8713
8 | 0.971 | 0.01337 | -0.0226 | 72.6253
8.5 | 0.9739 | 0.01513 | -0.0155 | 64.3688
9 | 0.9808 | 0.01688 | -0.0095 | 58.1043
9.5 | 1.0061 | 0.01918 | -0.0083 | 52.4557
10 | 1.023 | 0.02155 | -0.0055 | 47.471
10.5 | 1.0425 | 0.0239 | -0.0031 | 43.6192
11 | 1.0622 | 0.02634 | -0.001 | 40.3265
11.5 | 1.0814 | 0.02894 | 0.0008 | 37.367
12 | 1.0998 | 0.0317 | 0.0024 | 34.694
12.5 | 1.1132 | 0.03503 | 0.004 | 31.7785
13 | 1.1321 | 0.0381 | 0.005 | 29.7139
13.5 | 1.1494 | 0.04142 | 0.0058 | 27.7499
14 | 1.1547 | 0.04603 | 0.0066 | 25.0858
14.5 | 1.1712 | 0.04974 | 0.0069 | 23.5464
15 | 1.1872 | 0.05364 | 0.007 | 22.1327
15.5 | 1.2008 | 0.05791 | 0.0068 | 20.7356
16 | 1.2114 | 0.06265 | 0.0063 | 19.336
16.5 | 1.2145 | 0.06826 | 0.0058 | 17.7923
17 | 1.2263 | 0.07321 | 0.0048 | 16.7504
17.5 | 1.2357 | 0.0786 | 0.0035 | 15.7214
18 | 1.2434 | 0.08438 | 0.0019 | 14.7357
18.5 | 1.2496 | 0.09056 | -0.0002 | 13.7986
19 | 1.2536 | 0.09709 | -0.0026 | 12.9117
19.5 | 1.2537 | 0.10399 | -0.005 | 12.056
20 | 1.2536 | 0.11167 | -0.0086 | 11.2259

## 37. Re 750k Mach 0.25 (1)
BIGFOIL.COM POLAR EXPORT
NACA64-218 a=0.6
NACA64-218 a=0.6 |  |  |  | Cl Max: | 1.391 | at alpha= | 13 | deg
JavaFoil+Calcfoil stall+Eppler ext transition |  |  |  | L/D Max: | 98.184 | at alpha= | 6 | deg
Re: | 750000 |  |  | Cd Min: | 0.00743 | at alpha= | -2.5 | deg
Mach: | 0.25 |  |  | Cl=0 at alpha= | -1.4062 | deg
|  |  |  | @ Cl=0.1, Cd= | 0.00753
|  |  |  | @ Cl=0.4, Cd= | 0.0078637
|  |  |  | @ Cl=0.6, Cd= | 0.0080423
alpha (deg) | Cl | Cd | Cm | Cl/Cd
-18 | -0.859 | 0.16144 | -0.002 | -5.321
-17.5 | -0.893 | 0.15284 | -0.002 | -5.841
-17 | -0.922 | 0.14206 | -0.003 | -6.487
-16.5 | -0.947 | 0.13545 | -0.003 | -6.991
-16 | -0.966 | 0.12825 | -0.003 | -7.533
-15.5 | -0.976 | 0.11933 | -0.004 | -8.18
-15 | -0.983 | 0.11165 | -0.004 | -8.802
-14.5 | -0.985 | 0.10424 | -0.005 | -9.454
-14 | -0.985 | 0.09708 | -0.005 | -10.148
-13.5 | -0.982 | 0.08943 | -0.006 | -10.979
-13 | -1.081 | 0.03998 | -0.01 | -27.029
-12.5 | -1.079 | 0.03341 | -0.011 | -32.286
-12 | -1.065 | 0.02967 | -0.012 | -35.902
-11.5 | -1.045 | 0.02674 | -0.012 | -39.084
-11 | -1.02 | 0.02418 | -0.013 | -42.189
-10.5 | -0.989 | 0.02233 | -0.014 | -44.291
-10 | -0.954 | 0.02073 | -0.015 | -46.007
-9.5 | -0.915 | 0.01931 | -0.016 | -47.375
-9 | -0.872 | 0.01809 | -0.016 | -48.2
-8.5 | -0.827 | 0.01695 | -0.017 | -48.772
-8 | -0.779 | 0.01597 | -0.018 | -48.764
-7.5 | -0.728 | 0.01509 | -0.019 | -48.27
-7 | -0.676 | 0.01431 | -0.02 | -47.21
-6.5 | -0.621 | 0.01362 | -0.021 | -45.612
-6 | -0.565 | 0.01306 | -0.021 | -43.289
-5.5 | -0.507 | 0.01248 | -0.022 | -40.671
-5 | -0.449 | 0.01186 | -0.023 | -37.839
-4.5 | -0.393 | 0.00758 | -0.024 | -51.84
-4 | -0.33 | 0.0075 | -0.025 | -44.042
-3.5 | -0.267 | 0.00747 | -0.026 | -35.76
-3 | -0.204 | 0.00748 | -0.027 | -27.227
-2.5 | -0.14 | 0.00743 | -0.027 | -18.848
-2 | -0.076 | 0.00744 | -0.028 | -10.249
-1.5 | -0.012 | 0.00749 | -0.029 | -1.625
-1 | 0.052 | 0.0075 | -0.03 | 6.93
-0.5 | 0.116 | 0.00754 | -0.031 | 15.39
0 | 0.18 | 0.00761 | -0.031 | 23.703
0.5 | 0.244 | 0.00769 | -0.032 | 31.791
1 | 0.308 | 0.00772 | -0.033 | 39.954
1.5 | 0.373 | 0.00783 | -0.034 | 47.585
2 | 0.437 | 0.00791 | -0.035 | 55.197
2.5 | 0.501 | 0.00802 | -0.035 | 62.387
3 | 0.562 | 0.00765 | -0.036 | 73.459
3.5 | 0.624 | 0.00829 | -0.037 | 75.233
4 | 0.681 | 0.00846 | -0.037 | 80.59
4.5 | 0.742 | 0.00863 | -0.038 | 85.952
5 | 0.801 | 0.00883 | -0.039 | 90.711
5.5 | 0.858 | 0.00905 | -0.039 | 94.87
6 | 0.915 | 0.00932 | -0.04 | 98.184
6.5 | 0.954 | 0.01693 | -0.04 | 56.362
7 | 1.007 | 0.0178 | -0.041 | 56.579
7.5 | 1.058 | 0.01873 | -0.041 | 56.507
8 | 1.108 | 0.01966 | -0.042 | 56.351
8.5 | 1.154 | 0.02079 | -0.042 | 55.522
9 | 1.199 | 0.02183 | -0.043 | 54.939
9.5 | 1.24 | 0.0231 | -0.044 | 53.666
10 | 1.276 | 0.02443 | -0.044 | 52.216
10.5 | 1.308 | 0.02597 | -0.045 | 50.355
11 | 1.335 | 0.0276 | -0.045 | 48.372
11.5 | 1.357 | 0.02939 | -0.046 | 46.179
12 | 1.374 | 0.03135 | -0.046 | 43.837
12.5 | 1.386 | 0.03349 | -0.047 | 41.38
13 | 1.391 | 0.03605 | -0.047 | 38.572
13.5 | 1.39 | 0.03853 | -0.048 | 36.074
14 | 1.382 | 0.04165 | -0.048 | 33.169
14.5 | 1.363 | 0.04638 | -0.048 | 29.398
15 | 1.325 | 0.05571 | -0.048 | 23.784
15.5 | 1.291 | 0.0634 | -0.047 | 20.358
16 | 1.145 | 0.1231 | -0.032 | 9.298
16.5 | 1.111 | 0.13233 | -0.031 | 8.395
17 | 1.066 | 0.14289 | -0.029 | 7.46
17.5 | 1.018 | 0.15332 | -0.027 | 6.639
18 | 0.968 | 0.16375 | -0.027 | 5.908

## 38. Re 750k Mach 0.25 (2)
BIGFOIL.COM POLAR EXPORT
NACA64-218 a=0.6
NACA64-218 a=0.6 |  |  |  | Cl Max: | 1.1911 | at alpha= | 18 | deg
XFOIL ncrit=9 |  |  |  | L/D Max: | 100.729 | at alpha= | 6.5 | deg
Re: | 750000 |  |  | Cd Min: | 0.21759 | at alpha= | -20 | deg
Mach: | 0.25 |  |  | Cl=0 at alpha= | -1.4015 | deg
|  |  |  | @ Cl=0.1, Cd= | 0.007973
|  |  |  | @ Cl=0.4, Cd= | 0.0081608
|  |  |  | @ Cl=0.6, Cd= | 0.0083939
alpha (deg) | Cl | Cd | Cm | Cl/Cd
-20 | -0.6452 | 0.21759 | 0.0278 | -2.9652
-19.5 | -0.6252 | 0.21216 | 0.024 | -2.9468
-18 | -0.8083 | 0.1275 | -0.0203 | -6.3396
-17.5 | -0.8667 | 0.10675 | -0.0338 | -8.119
-17 | -0.9056 | 0.09135 | -0.0436 | -9.9135
-16.5 | -0.9356 | 0.07873 | -0.051 | -11.8837
-16 | -0.9607 | 0.06818 | -0.056 | -14.0906
-15.5 | -0.969 | 0.0605 | -0.059 | -16.0165
-15 | -0.9683 | 0.05426 | -0.0611 | -17.8456
-14.5 | -0.9631 | 0.04882 | -0.0625 | -19.7276
-14 | -0.954 | 0.04411 | -0.0633 | -21.6277
-13.5 | -0.9274 | 0.03991 | -0.0662 | -23.2373
-13 | -0.9137 | 0.03667 | -0.0647 | -24.9168
-12.5 | -0.8948 | 0.0338 | -0.0633 | -26.4734
-12 | -0.8795 | 0.03067 | -0.0612 | -28.6762
-11.5 | -0.8593 | 0.02806 | -0.0595 | -30.6237
-11 | -0.8367 | 0.0257 | -0.0577 | -32.5564
-10.5 | -0.8117 | 0.02361 | -0.0557 | -34.3795
-10 | -0.7872 | 0.02158 | -0.0534 | -36.4782
-9.5 | -0.7729 | 0.01919 | -0.0499 | -40.2762
-9 | -0.7495 | 0.0176 | -0.0465 | -42.5852
-8.5 | -0.7255 | 0.01631 | -0.0423 | -44.4819
-8 | -0.6998 | 0.01519 | -0.0379 | -46.0698
-7.5 | -0.6585 | 0.01431 | -0.0356 | -46.0168
-7 | -0.6147 | 0.01342 | -0.0337 | -45.8048
-6.5 | -0.567 | 0.01264 | -0.0323 | -44.8576
-6 | -0.5201 | 0.01165 | -0.031 | -44.6438
-5.5 | -0.473 | 0.01059 | -0.0299 | -44.6648
-5 | -0.4289 | 0.00899 | -0.0286 | -47.7086
-4.5 | -0.3776 | 0.00809 | -0.028 | -46.6749
-4 | -0.3172 | 0.00795 | -0.0285 | -39.8994
-3.5 | -0.2563 | 0.00793 | -0.029 | -32.3203
-3 | -0.1953 | 0.00792 | -0.0296 | -24.6591
-2.5 | -0.1342 | 0.00794 | -0.0301 | -16.9018
-2 | -0.0733 | 0.00797 | -0.0307 | -9.197
-1.5 | -0.0121 | 0.00795 | -0.0314 | -1.522
-1 | 0.0493 | 0.00794 | -0.0322 | 6.2091
-0.5 | 0.1108 | 0.00798 | -0.033 | 13.8847
0 | 0.1719 | 0.00793 | -0.0337 | 21.6772
0.5 | 0.2329 | 0.00801 | -0.0344 | 29.0762
1 | 0.2944 | 0.00804 | -0.0353 | 36.6169
1.5 | 0.3551 | 0.00808 | -0.0359 | 43.948
2 | 0.4162 | 0.00819 | -0.0367 | 50.8181
2.5 | 0.477 | 0.00822 | -0.0373 | 58.0292
3 | 0.5377 | 0.00837 | -0.038 | 64.2413
3.5 | 0.5979 | 0.00839 | -0.0385 | 71.2634
4 | 0.6575 | 0.0085 | -0.0388 | 77.3529
5 | 0.7749 | 0.00861 | -0.0391 | 90
5.5 | 0.8318 | 0.00876 | -0.0389 | 94.9543
6 | 0.8886 | 0.00893 | -0.0387 | 99.5073
6.5 | 0.9398 | 0.00933 | -0.0376 | 100.7288
7 | 0.9598 | 0.01106 | -0.0321 | 86.7812
7.5 | 0.9586 | 0.01289 | -0.0232 | 74.3677
8.5 | 0.9592 | 0.01729 | -0.0091 | 55.4772
9 | 0.9649 | 0.0195 | -0.0034 | 49.4821
9.5 | 0.991 | 0.02232 | -0.003 | 44.3996
10 | 1.009 | 0.02498 | -0.0004 | 40.3923
10.5 | 1.0278 | 0.02772 | 0.0018 | 37.0779
11 | 1.043 | 0.03083 | 0.0039 | 33.8307
11.5 | 1.0633 | 0.03376 | 0.0055 | 31.4959
12 | 1.0751 | 0.03756 | 0.007 | 28.6235
12.5 | 1.0931 | 0.04103 | 0.0081 | 26.6415
13 | 1.109 | 0.04484 | 0.0089 | 24.7324
13.5 | 1.1202 | 0.04923 | 0.0095 | 22.7544
14 | 1.1303 | 0.0539 | 0.0099 | 20.9703
14.5 | 1.1449 | 0.05833 | 0.01 | 19.628
15 | 1.1579 | 0.0631 | 0.0097 | 18.3502
15.5 | 1.1674 | 0.06838 | 0.0091 | 17.0722
16 | 1.1721 | 0.07424 | 0.0084 | 15.788
16.5 | 1.1815 | 0.08005 | 0.0071 | 14.7595
17 | 1.1876 | 0.08639 | 0.0054 | 13.747
17.5 | 1.1904 | 0.09344 | 0.0031 | 12.7397
18 | 1.1911 | 0.10103 | 0.0002 | 11.7896
18.5 | 1.1898 | 0.10919 | -0.0035 | 10.8966
19 | 1.1833 | 0.11809 | -0.0076 | 10.0203
19.5 | 1.1691 | 0.12892 | -0.0135 | 9.0684
20 | 1.1525 | 0.14059 | -0.0205 | 8.1976

## 39. Re 750k Mach 0.50 (1)
BIGFOIL.COM POLAR EXPORT
NACA64-218 a=0.6
NACA64-218 a=0.6 |  |  |  | Cl Max: | 1.209 | at alpha= | 9 | deg
JavaFoil+Calcfoil stall+Eppler ext transition |  |  |  | L/D Max: | 89.019 | at alpha= | 5.5 | deg
Re: | 750000 |  |  | Cd Min: | 0.00788 | at alpha= | 0.5 | deg
Mach: | 0.5 |  |  | Cl=0 at alpha= | -1.4028 | deg
|  |  |  | @ Cl=0.1, Cd= | 0.008035
|  |  |  | @ Cl=0.4, Cd= | 0.008506
|  |  |  | @ Cl=0.6, Cd= | 0.008952
alpha (deg) | Cl | Cd | Cm | Cl/Cd
-20 | -1.046 | 0.20957 | -0.001 | -4.993
-19.5 | -1.019 | 0.20405 | -0.001 | -4.996
-19 | -0.992 | 0.20222 | -0.002 | -4.907
-18.5 | -0.963 | 0.19673 | -0.002 | -4.893
-18 | -0.935 | 0.19002 | -0.003 | -4.92
-17.5 | -0.907 | 0.18283 | -0.003 | -4.963
-17 | -0.88 | 0.17728 | -0.003 | -4.963
-16.5 | -0.851 | 0.17848 | -0.004 | -4.767
-16 | -0.823 | 0.16257 | -0.004 | -5.061
-15.5 | -0.795 | 0.15961 | -0.004 | -4.981
-15 | -0.767 | 0.15522 | -0.005 | -4.944
-14.5 | -0.738 | 0.1501 | -0.005 | -4.919
-14 | -0.71 | 0.14511 | -0.005 | -4.894
-13.5 | -0.682 | 0.13977 | -0.006 | -4.882
-13 | -0.655 | 0.13561 | -0.006 | -4.828
-12.5 | -0.627 | 0.13454 | -0.006 | -4.662
-12 | -0.598 | 0.12176 | -0.006 | -4.909
-11.5 | -0.57 | 0.11599 | -0.007 | -4.913
-11 | -0.542 | 0.10442 | -0.007 | -5.192
-10.5 | -0.514 | 0.10244 | -0.007 | -5.02
-10 | -0.486 | 0.08673 | -0.007 | -5.6
-9.5 | -0.647 | 0.06822 | -0.008 | -9.482
-9 | -0.705 | 0.06439 | -0.009 | -10.954
-8.5 | -0.824 | 0.02325 | -0.019 | -35.434
-8 | -0.804 | 0.02097 | -0.02 | -38.342
-7.5 | -0.768 | 0.01929 | -0.021 | -39.806
-7 | -0.722 | 0.01796 | -0.022 | -40.212
-6.5 | -0.67 | 0.01677 | -0.023 | -39.972
-6 | -0.614 | 0.01573 | -0.023 | -39.005
-5.5 | -0.553 | 0.01477 | -0.024 | -37.469
-5 | -0.49 | 0.01398 | -0.025 | -35.078
-4.5 | -0.426 | 0.01314 | -0.026 | -32.411
-4 | -0.368 | 0.00808 | -0.028 | -45.568
-3.5 | -0.298 | 0.00802 | -0.029 | -37.183
-3 | -0.227 | 0.00795 | -0.03 | -28.601
-2.5 | -0.156 | 0.00793 | -0.031 | -19.724
-2 | -0.085 | 0.0079 | -0.032 | -10.796
-1.5 | -0.014 | 0.00796 | -0.032 | -1.71
-1 | 0.058 | 0.008 | -0.033 | 7.26
-0.5 | 0.13 | 0.00806 | -0.034 | 16.106
0 | 0.202 | 0.00818 | -0.035 | 24.64
0.5 | 0.271 | 0.00788 | -0.036 | 34.439
1 | 0.342 | 0.00839 | -0.036 | 40.692
1.5 | 0.412 | 0.00853 | -0.037 | 48.265
2 | 0.481 | 0.00869 | -0.038 | 55.409
2.5 | 0.551 | 0.00881 | -0.039 | 62.478
3 | 0.62 | 0.00901 | -0.04 | 68.788
3.5 | 0.688 | 0.00922 | -0.04 | 74.673
4 | 0.751 | 0.00954 | -0.041 | 78.697
4.5 | 0.816 | 0.00982 | -0.042 | 83.117
5 | 0.88 | 0.01016 | -0.043 | 86.634
5.5 | 0.941 | 0.01058 | -0.043 | 89.019
6 | 0.985 | 0.0197 | -0.043 | 50.031
6.5 | 1.04 | 0.02096 | -0.044 | 49.636
7 | 1.091 | 0.02226 | -0.045 | 48.994
7.5 | 1.136 | 0.02386 | -0.045 | 47.596
8 | 1.173 | 0.02571 | -0.046 | 45.618
8.5 | 1.199 | 0.0278 | -0.047 | 43.14
9 | 1.209 | 0.03008 | -0.047 | 40.191
9.5 | 1.18 | 0.0328 | -0.048 | 35.987
10 | 0.891 | 0.07352 | -0.022 | 12.124
10.5 | 0.669 | 0.09775 | -0.021 | 6.843
11 | 0.696 | 0.10448 | -0.022 | 6.665
11.5 | 0.725 | 0.11469 | -0.024 | 6.32
12 | 0.752 | 0.12235 | -0.024 | 6.148
12.5 | 0.78 | 0.12563 | -0.025 | 6.206
13 | 0.808 | 0.13117 | -0.026 | 6.159
13.5 | 0.836 | 0.13511 | -0.028 | 6.187
14 | 0.863 | 0.14317 | -0.028 | 6.029

## 40. Re 750k Mach 0.50 (2)
BIGFOIL.COM POLAR EXPORT
NACA64-218 a=0.6
NACA64-218 a=0.6 |  |  |  | Cl Max: | 1.0216 | at alpha= | 13.5 | deg
XFOIL ncrit=9 |  |  |  | L/D Max: | 93.6853 | at alpha= | 5.5 | deg
Re: | 750000 |  |  | Cd Min: | 0.2218 | at alpha= | 18.5 | deg
Mach: | 0.5 |  |  | Cl=0 at alpha= | -1.3954 | deg
|  |  |  | @ Cl=0.1, Cd= | 0.00865
|  |  |  | @ Cl=0.4, Cd= | 0.0088927
|  |  |  | @ Cl=0.6, Cd= | 0.0093052
alpha (deg) | Cl | Cd | Cm | Cl/Cd
-15.5 | -0.5124 | 0.16372 | -0.0109 | -3.1297
-15 | -0.5069 | 0.15297 | -0.0165 | -3.3137
-14.5 | -0.5103 | 0.1402 | -0.0233 | -3.6398
-14 | -0.5431 | 0.12178 | -0.0337 | -4.4597
-13.5 | -0.576 | 0.10531 | -0.0437 | -5.4696
-13 | -0.6109 | 0.08944 | -0.0544 | -6.8303
-12.5 | -0.6433 | 0.07565 | -0.0636 | -8.5036
-12 | -0.672 | 0.06393 | -0.0708 | -10.5115
-11.5 | -0.6949 | 0.0543 | -0.0753 | -12.7974
-11 | -0.7094 | 0.04641 | -0.0776 | -15.2855
-10.5 | -0.7128 | 0.04018 | -0.0777 | -17.7402
-10 | -0.7035 | 0.0355 | -0.0763 | -19.8169
-9.5 | -0.6888 | 0.03162 | -0.0741 | -21.7837
-9 | -0.668 | 0.02846 | -0.0714 | -23.4715
-8.5 | -0.6455 | 0.02552 | -0.0685 | -25.2939
-8 | -0.6226 | 0.02277 | -0.0655 | -27.343
-7.5 | -0.6037 | 0.01995 | -0.0621 | -30.2607
-7 | -0.5792 | 0.01763 | -0.0585 | -32.8531
-6.5 | -0.5589 | 0.01557 | -0.0537 | -35.896
-6 | -0.5356 | 0.01426 | -0.0476 | -37.5596
-5.5 | -0.496 | 0.01314 | -0.0435 | -37.7473
-5 | -0.4541 | 0.01183 | -0.0399 | -38.3855
-4.5 | -0.4148 | 0.01002 | -0.0365 | -41.3972
-4 | -0.3656 | 0.00861 | -0.0343 | -42.4623
-3.5 | -0.2957 | 0.00851 | -0.0342 | -34.7474
-3 | -0.2255 | 0.00856 | -0.0344 | -26.3435
-2.5 | -0.1547 | 0.00858 | -0.0348 | -18.0303
-2 | -0.0851 | 0.00871 | -0.035 | -9.7704
-1.5 | -0.0147 | 0.00865 | -0.0356 | -1.6994
-0.5 | 0.1258 | 0.00865 | -0.0371 | 14.5434
0 | 0.1957 | 0.00867 | -0.0378 | 22.5721
0.5 | 0.2656 | 0.00878 | -0.0386 | 30.2506
1 | 0.3354 | 0.0088 | -0.0393 | 38.1136
1.5 | 0.4051 | 0.0089 | -0.0399 | 45.5169
2 | 0.4751 | 0.00908 | -0.0406 | 52.3238
2.5 | 0.5445 | 0.00917 | -0.041 | 59.3784
3 | 0.6143 | 0.00934 | -0.0414 | 65.7709
3.5 | 0.6829 | 0.00947 | -0.0414 | 72.1119
4 | 0.7514 | 0.00962 | -0.0411 | 78.1081
4.5 | 0.8168 | 0.00966 | -0.0402 | 84.5549
5 | 0.8804 | 0.00981 | -0.0388 | 89.7452
5.5 | 0.9406 | 0.01004 | -0.0367 | 93.6853
6 | 0.9864 | 0.01058 | -0.0323 | 93.2325
6.5 | 0.9581 | 0.013 | -0.0188 | 73.7
7 | 0.93 | 0.01694 | -0.009 | 54.8996
7.5 | 0.911 | 0.02128 | -0.0019 | 42.8102
8 | 0.9032 | 0.02543 | 0.0035 | 35.5171
8.5 | 0.9041 | 0.02938 | 0.0078 | 30.7726
9 | 0.9098 | 0.03326 | 0.0115 | 27.3542
9.5 | 0.9221 | 0.03683 | 0.0149 | 25.0367
10 | 0.9494 | 0.04149 | 0.0136 | 22.8826
10.5 | 0.9641 | 0.04608 | 0.015 | 20.9223
11 | 0.9766 | 0.05103 | 0.0161 | 19.1378
11.5 | 0.9902 | 0.05616 | 0.0169 | 17.6318
12 | 0.9991 | 0.0619 | 0.0173 | 16.1405
12.5 | 1.0117 | 0.06756 | 0.0176 | 14.9748
13 | 1.0202 | 0.07399 | 0.0171 | 13.7883
13.5 | 1.0216 | 0.0816 | 0.0156 | 12.5196
14 | 1.0146 | 0.09069 | 0.0125 | 11.1876
14.5 | 0.9982 | 0.10158 | 0.0077 | 9.8267
15 | 0.9748 | 0.11426 | 0.0008 | 8.5314
15.5 | 0.9461 | 0.12868 | -0.0082 | 7.3523
16 | 0.915 | 0.14456 | -0.0187 | 6.3296
16.5 | 0.8775 | 0.16312 | -0.0311 | 5.3795
17 | 0.8606 | 0.17863 | -0.0409 | 4.8178
17.5 | 0.8434 | 0.19579 | -0.0512 | 4.3077
18 | 0.8408 | 0.21086 | -0.0598 | 3.9875
18.5 | 0.8524 | 0.2218 | -0.0663 | 3.8431

## 41. Re 1M Mach 0.00 (1)
BIGFOIL.COM POLAR EXPORT
NACA64-218 a=0.6
NACA64-218 a=0.6 |  |  |  | Cl Max: | 1.484 | at alpha= | 15.5 | deg
JavaFoil+Calcfoil stall+Eppler ext transition |  |  |  | L/D Max: | 112.672 | at alpha= | 6.5 | deg
Re: | 1000000 |  |  | Cd Min: | 0.00685 | at alpha= | -3 | deg
Mach: | 0 |  |  | Cl=0 at alpha= | -1.4032 | deg
|  |  |  | @ Cl=0.1, Cd= | 0.0069481
|  |  |  | @ Cl=0.4, Cd= | 0.0072089
|  |  |  | @ Cl=0.6, Cd= | 0.0074997
alpha (deg) | Cl | Cd | Cm | Cl/Cd
-20 | -1.072 | 0.16688 | -0.001 | -6.423
-19.5 | -1.085 | 0.15733 | -0.001 | -6.897
-19 | -1.096 | 0.14851 | -0.002 | -7.378
-18.5 | -1.102 | 0.14166 | -0.002 | -7.782
-18 | -1.111 | 0.13177 | -0.002 | -8.434
-17.5 | -1.117 | 0.12273 | -0.003 | -9.105
-17 | -1.125 | 0.11175 | -0.004 | -10.067
-16.5 | -1.153 | 0.08851 | -0.005 | -13.028
-16 | -1.209 | 0.05589 | -0.006 | -21.642
-15.5 | -1.214 | 0.04664 | -0.007 | -26.031
-15 | -1.211 | 0.04076 | -0.007 | -29.708
-14.5 | -1.201 | 0.0366 | -0.008 | -32.806
-14 | -1.186 | 0.03306 | -0.009 | -35.886
-13.5 | -1.169 | 0.03008 | -0.009 | -38.855
-13 | -1.148 | 0.02738 | -0.01 | -41.911
-12.5 | -1.122 | 0.02529 | -0.011 | -44.378
-12 | -1.094 | 0.02334 | -0.012 | -46.873
-11.5 | -1.062 | 0.0218 | -0.012 | -48.708
-11 | -1.028 | 0.02016 | -0.013 | -50.982
-10.5 | -0.99 | 0.01882 | -0.014 | -52.601
-10 | -0.95 | 0.01767 | -0.015 | -53.759
-9.5 | -0.907 | 0.0166 | -0.015 | -54.647
-9 | -0.862 | 0.01562 | -0.016 | -55.197
-8.5 | -0.815 | 0.01477 | -0.017 | -55.18
-8 | -0.766 | 0.01405 | -0.018 | -54.502
-7.5 | -0.715 | 0.01332 | -0.018 | -53.645
-7 | -0.662 | 0.01274 | -0.019 | -51.969
-6.5 | -0.608 | 0.01223 | -0.02 | -49.727
-6 | -0.553 | 0.01174 | -0.021 | -47.08
-5.5 | -0.496 | 0.01119 | -0.022 | -44.354
-5 | -0.441 | 0.00698 | -0.023 | -63.197
-4.5 | -0.381 | 0.00696 | -0.023 | -54.725
-4 | -0.32 | 0.00689 | -0.024 | -46.441
-3.5 | -0.259 | 0.00686 | -0.025 | -37.734
-3 | -0.197 | 0.00685 | -0.026 | -28.803
-2.5 | -0.136 | 0.00685 | -0.027 | -19.795
-2 | -0.074 | 0.00689 | -0.027 | -10.718
-1.5 | -0.012 | 0.00689 | -0.028 | -1.711
-1 | 0.05 | 0.00694 | -0.029 | 7.251
-0.5 | 0.112 | 0.00695 | -0.03 | 16.165
0 | 0.175 | 0.00701 | -0.03 | 24.902
0.5 | 0.237 | 0.00709 | -0.031 | 33.39
1 | 0.299 | 0.00711 | -0.032 | 41.986
1.5 | 0.361 | 0.00719 | -0.033 | 50.155
2 | 0.423 | 0.00722 | -0.033 | 58.571
2.5 | 0.485 | 0.0073 | -0.034 | 66.441
3 | 0.547 | 0.00738 | -0.035 | 74.06
3.5 | 0.609 | 0.00752 | -0.036 | 80.956
4 | 0.667 | 0.0076 | -0.037 | 87.775
4.5 | 0.727 | 0.00775 | -0.037 | 93.911
5 | 0.782 | 0.0079 | -0.038 | 99.011
5.5 | 0.839 | 0.00806 | -0.038 | 104.13
6 | 0.895 | 0.00823 | -0.039 | 108.644
6.5 | 0.949 | 0.00843 | -0.04 | 112.672
7 | 0.984 | 0.01582 | -0.04 | 62.192
7.5 | 1.035 | 0.01659 | -0.04 | 62.383
8 | 1.085 | 0.01739 | -0.041 | 62.378
8.5 | 1.132 | 0.01821 | -0.041 | 62.174
9 | 1.179 | 0.01909 | -0.042 | 61.726
9.5 | 1.222 | 0.0201 | -0.043 | 60.791
10 | 1.262 | 0.02123 | -0.043 | 59.433
10.5 | 1.299 | 0.02241 | -0.044 | 57.954
11 | 1.333 | 0.02367 | -0.044 | 56.322
11.5 | 1.364 | 0.02507 | -0.045 | 54.43
12 | 1.392 | 0.02654 | -0.045 | 52.454
12.5 | 1.416 | 0.02821 | -0.046 | 50.202
13 | 1.437 | 0.02979 | -0.046 | 48.254
13.5 | 1.454 | 0.0317 | -0.047 | 45.882
14 | 1.467 | 0.03387 | -0.047 | 43.313
14.5 | 1.477 | 0.03594 | -0.048 | 41.089
15 | 1.483 | 0.03815 | -0.048 | 38.878
15.5 | 1.484 | 0.04121 | -0.049 | 36.004
16 | 1.482 | 0.0442 | -0.049 | 33.529
16.5 | 1.476 | 0.04789 | -0.049 | 30.81
17 | 1.462 | 0.05185 | -0.05 | 28.188
17.5 | 1.436 | 0.05923 | -0.049 | 24.252
18 | 1.413 | 0.06532 | -0.049 | 21.625
18.5 | 1.379 | 0.07582 | -0.049 | 18.191
19 | 1.335 | 0.09186 | -0.047 | 14.534
19.5 | 1.264 | 0.12561 | -0.043 | 10.064
20 | 1.213 | 0.15417 | -0.038 | 7.865

## 42. Re 1M Mach 0.00 (2)
BIGFOIL.COM POLAR EXPORT
NACA64-218 a=0.6
NACA64-218 a=0.6 |  |  |  | Cl Max: | 1.2998 | at alpha= | 20 | deg
XFOIL ncrit=9 |  |  |  | L/D Max: | 107.829 | at alpha= | 6 | deg
Re: | 1000000 |  |  | Cd Min: | 0.10338 | at alpha= | 20 | deg
Mach: | 0 |  |  | Cl=0 at alpha= | -1.404 | deg
|  |  |  | @ Cl=0.1, Cd= | 0.0069659
|  |  |  | @ Cl=0.4, Cd= | 0.0071491
|  |  |  | @ Cl=0.6, Cd= | 0.0074121
alpha (deg) | Cl | Cd | Cm | Cl/Cd
-20 | -1.0897 | 0.09901 | -0.0319 | -11.006
-19.5 | -1.1042 | 0.08895 | -0.0376 | -12.4137
-19 | -1.1192 | 0.07976 | -0.0418 | -14.0321
-18.5 | -1.1249 | 0.07221 | -0.0452 | -15.5782
-18 | -1.1227 | 0.06595 | -0.0479 | -17.0235
-17.5 | -1.1185 | 0.06018 | -0.05 | -18.5859
-17 | -1.1112 | 0.05503 | -0.0518 | -20.1926
-16.5 | -1.1018 | 0.05033 | -0.053 | -21.8915
-16 | -1.0901 | 0.0461 | -0.0539 | -23.6464
-15.5 | -1.0769 | 0.04221 | -0.0544 | -25.5129
-15 | -1.0607 | 0.03877 | -0.0547 | -27.3588
-14 | -1.019 | 0.03197 | -0.0569 | -31.8736
-13.5 | -1.0063 | 0.02929 | -0.055 | -34.3564
-13 | -0.9879 | 0.02693 | -0.0534 | -36.684
-12.5 | -0.9665 | 0.02481 | -0.0519 | -38.9561
-12 | -0.9449 | 0.02276 | -0.0501 | -41.5158
-11.5 | -0.9187 | 0.02111 | -0.0483 | -43.5197
-11 | -0.9009 | 0.01915 | -0.0454 | -47.0444
-10 | -0.8585 | 0.01632 | -0.0382 | -52.6042
-9.5 | -0.8295 | 0.01554 | -0.0346 | -53.3784
-9 | -0.7915 | 0.01471 | -0.0325 | -53.8069
-8.5 | -0.7517 | 0.0138 | -0.0307 | -54.471
-8 | -0.7048 | 0.0132 | -0.0297 | -53.3939
-7.5 | -0.6582 | 0.01247 | -0.0288 | -52.7827
-7 | -0.609 | 0.01186 | -0.0282 | -51.3491
-6.5 | -0.5593 | 0.01118 | -0.0277 | -50.0268
-6 | -0.5103 | 0.0104 | -0.0272 | -49.0673
-5.5 | -0.4607 | 0.00951 | -0.0269 | -48.4437
-5 | -0.4133 | 0.00835 | -0.0264 | -49.497
-4.5 | -0.3637 | 0.00724 | -0.0262 | -50.2348
-4 | -0.3059 | 0.00712 | -0.0267 | -42.9635
-3.5 | -0.2472 | 0.00701 | -0.0274 | -35.2639
-3 | -0.1887 | 0.00697 | -0.0281 | -27.0732
-2.5 | -0.1293 | 0.00697 | -0.0289 | -18.5509
-2 | -0.0704 | 0.007 | -0.0296 | -10.0571
-1.5 | -0.0114 | 0.00697 | -0.0303 | -1.6356
-1 | 0.048 | 0.00701 | -0.0311 | 6.8474
-0.5 | 0.1069 | 0.00696 | -0.0319 | 15.3592
0 | 0.1659 | 0.00701 | -0.0327 | 23.6662
0.5 | 0.2253 | 0.00702 | -0.0335 | 32.094
1 | 0.2837 | 0.00709 | -0.0342 | 40.0141
1.5 | 0.3431 | 0.00712 | -0.035 | 48.1882
2 | 0.4018 | 0.00715 | -0.0358 | 56.1958
2.5 | 0.4602 | 0.00727 | -0.0365 | 63.3012
3 | 0.519 | 0.00727 | -0.0372 | 71.3893
3.5 | 0.5768 | 0.0074 | -0.0378 | 77.9459
4 | 0.6342 | 0.00743 | -0.0383 | 85.3567
4.5 | 0.6922 | 0.00749 | -0.0389 | 92.4166
5 | 0.7488 | 0.00761 | -0.0393 | 98.3968
5.5 | 0.8047 | 0.00776 | -0.0396 | 103.6985
6 | 0.8594 | 0.00797 | -0.0397 | 107.8294
6.5 | 0.9091 | 0.00848 | -0.0391 | 107.2052
7 | 0.9371 | 0.01019 | -0.0355 | 91.9627
7.5 | 0.9615 | 0.0117 | -0.0311 | 82.1795
8 | 0.9757 | 0.01295 | -0.0249 | 75.3436
8.5 | 0.9861 | 0.01434 | -0.0186 | 68.7657
9 | 1 | 0.01588 | -0.0135 | 62.9723
9.5 | 1.0097 | 0.01758 | -0.0081 | 57.4346
10 | 1.0443 | 0.0195 | -0.0081 | 53.5538
10.5 | 1.066 | 0.02155 | -0.0057 | 49.4664
11 | 1.0906 | 0.02351 | -0.0038 | 46.3888
11.5 | 1.1103 | 0.0259 | -0.0017 | 42.8687
12 | 1.1336 | 0.02814 | -0.0001 | 40.2843
12.5 | 1.1519 | 0.03083 | 0.0015 | 37.363
13 | 1.1664 | 0.03398 | 0.003 | 34.3261
13.5 | 1.1877 | 0.03675 | 0.004 | 32.3184
14 | 1.206 | 0.03988 | 0.0048 | 30.2407
14.5 | 1.219 | 0.04364 | 0.0054 | 27.9331
15 | 1.2287 | 0.04788 | 0.0059 | 25.6621
15.5 | 1.2456 | 0.05159 | 0.006 | 24.1442
16 | 1.2589 | 0.0558 | 0.0058 | 22.5609
16.5 | 1.2717 | 0.06019 | 0.0053 | 21.1281
17 | 1.28 | 0.06526 | 0.0046 | 19.6139
17.5 | 1.2771 | 0.07179 | 0.0035 | 17.7894
18 | 1.2836 | 0.07746 | 0.0021 | 16.5711
18.5 | 1.2926 | 0.08301 | 0.0004 | 15.5716
19 | 1.2957 | 0.0895 | -0.0018 | 14.4771
19.5 | 1.2991 | 0.09616 | -0.0044 | 13.5098
20 | 1.2998 | 0.10338 | -0.0074 | 12.573

## 43. Re 1M Mach 0.10 (1)
BIGFOIL.COM POLAR EXPORT
NACA64-218 a=0.6
NACA64-218 a=0.6 |  |  |  | Cl Max: | 1.47 | at alpha= | 15 | deg
JavaFoil+Calcfoil stall+Eppler ext transition |  |  |  | L/D Max: | 112.027 | at alpha= | 6.5 | deg
Re: | 1000000 |  |  | Cd Min: | 0.00685 | at alpha= | -2.5 | deg
Mach: | 0.1 |  |  | Cl=0 at alpha= | -1.4048 | deg
|  |  |  | @ Cl=0.1, Cd= | 0.0069932
|  |  |  | @ Cl=0.4, Cd= | 0.0072418
|  |  |  | @ Cl=0.6, Cd= | 0.007501
alpha (deg) | Cl | Cd | Cm | Cl/Cd
-20 | -1.033 | 0.17131 | -0.001 | -6.032
-19.5 | -1.048 | 0.16182 | -0.001 | -6.476
-19 | -1.061 | 0.15265 | -0.002 | -6.951
-18.5 | -1.072 | 0.14584 | -0.002 | -7.349
-18 | -1.082 | 0.13716 | -0.002 | -7.887
-17.5 | -1.093 | 0.12674 | -0.003 | -8.622
-17 | -1.1 | 0.11728 | -0.003 | -9.379
-16.5 | -1.108 | 0.10655 | -0.004 | -10.397
-16 | -1.155 | 0.07449 | -0.005 | -15.504
-15.5 | -1.194 | 0.05048 | -0.006 | -23.658
-15 | -1.195 | 0.04304 | -0.007 | -27.768
-14.5 | -1.189 | 0.038 | -0.008 | -31.299
-14 | -1.178 | 0.03387 | -0.009 | -34.791
-13.5 | -1.162 | 0.03094 | -0.009 | -37.565
-13 | -1.143 | 0.02803 | -0.01 | -40.781
-12.5 | -1.12 | 0.02584 | -0.011 | -43.328
-12 | -1.092 | 0.02378 | -0.012 | -45.938
-11.5 | -1.061 | 0.02217 | -0.012 | -47.879
-11 | -1.028 | 0.02047 | -0.013 | -50.23
-10.5 | -0.991 | 0.0191 | -0.014 | -51.879
-10 | -0.951 | 0.0179 | -0.015 | -53.147
-9.5 | -0.909 | 0.0168 | -0.015 | -54.101
-9 | -0.864 | 0.01582 | -0.016 | -54.645
-8.5 | -0.817 | 0.01498 | -0.017 | -54.528
-8 | -0.768 | 0.01418 | -0.018 | -54.178
-7.5 | -0.717 | 0.01347 | -0.019 | -53.242
-7 | -0.665 | 0.01284 | -0.019 | -51.754
-6.5 | -0.61 | 0.01231 | -0.02 | -49.602
-6 | -0.555 | 0.01181 | -0.021 | -46.974
-5.5 | -0.498 | 0.01129 | -0.022 | -44.14
-5 | -0.44 | 0.01085 | -0.023 | -40.581
-4.5 | -0.383 | 0.00697 | -0.024 | -54.936
-4 | -0.322 | 0.00695 | -0.024 | -46.297
-3.5 | -0.26 | 0.00686 | -0.025 | -37.896
-3 | -0.198 | 0.00686 | -0.026 | -28.929
-2.5 | -0.136 | 0.00685 | -0.027 | -19.895
-2 | -0.074 | 0.00689 | -0.027 | -10.773
-1.5 | -0.012 | 0.0069 | -0.028 | -1.717
-1 | 0.051 | 0.00693 | -0.029 | 7.293
-0.5 | 0.113 | 0.00701 | -0.03 | 16.125
0 | 0.175 | 0.00701 | -0.031 | 25.04
0.5 | 0.238 | 0.00709 | -0.031 | 33.531
1 | 0.3 | 0.00712 | -0.032 | 42.172
1.5 | 0.363 | 0.0072 | -0.033 | 50.366
2 | 0.425 | 0.00727 | -0.034 | 58.416
2.5 | 0.487 | 0.00729 | -0.034 | 66.831
3 | 0.549 | 0.00742 | -0.035 | 74.044
3.5 | 0.612 | 0.00752 | -0.036 | 81.3
4 | 0.67 | 0.00767 | -0.037 | 87.383
4.5 | 0.731 | 0.00783 | -0.037 | 93.341
5 | 0.786 | 0.00793 | -0.038 | 99.036
5.5 | 0.842 | 0.00809 | -0.039 | 104.078
6 | 0.898 | 0.00828 | -0.039 | 108.566
6.5 | 0.953 | 0.00851 | -0.04 | 112.027
7 | 0.988 | 0.01597 | -0.04 | 61.841
7.5 | 1.039 | 0.01675 | -0.04 | 62.021
8 | 1.089 | 0.01755 | -0.041 | 62.017
8.5 | 1.136 | 0.01841 | -0.042 | 61.718
9 | 1.182 | 0.0193 | -0.042 | 61.252
9.5 | 1.225 | 0.02038 | -0.043 | 60.11
10 | 1.265 | 0.0215 | -0.043 | 58.837
10.5 | 1.301 | 0.02277 | -0.044 | 57.152
11 | 1.335 | 0.02408 | -0.044 | 55.436
11.5 | 1.365 | 0.02543 | -0.045 | 53.675
12 | 1.391 | 0.02692 | -0.046 | 51.692
12.5 | 1.414 | 0.02874 | -0.046 | 49.209
13 | 1.433 | 0.03029 | -0.047 | 47.331
13.5 | 1.449 | 0.03227 | -0.047 | 44.882
14 | 1.459 | 0.0346 | -0.048 | 42.173
14.5 | 1.466 | 0.03688 | -0.048 | 39.738
15 | 1.47 | 0.03903 | -0.048 | 37.652
15.5 | 1.467 | 0.04231 | -0.049 | 34.677
16 | 1.462 | 0.04569 | -0.049 | 31.987
16.5 | 1.451 | 0.04955 | -0.049 | 29.291
17 | 1.431 | 0.05469 | -0.049 | 26.159
17.5 | 1.401 | 0.06222 | -0.049 | 22.523
18 | 1.366 | 0.07266 | -0.049 | 18.794
18.5 | 1.312 | 0.0919 | -0.047 | 14.278
19 | 1.23 | 0.13218 | -0.04 | 9.302
19.5 | 1.184 | 0.15557 | -0.036 | 7.609
20 | 1.155 | 0.16522 | -0.036 | 6.993

## 44. Re 1M Mach 0.10 (2)
BIGFOIL.COM POLAR EXPORT
NACA64-218 a=0.6
NACA64-218 a=0.6 |  |  |  | Cl Max: | 1.2868 | at alpha= | 19.5 | deg
XFOIL ncrit=9 |  |  |  | L/D Max: | 107.965 | at alpha= | 6 | deg
Re: | 1000000 |  |  | Cd Min: | 0.10798 | at alpha= | -20 | deg
Mach: | 0.1 |  |  | Cl=0 at alpha= | -1.4032 | deg
|  |  |  | @ Cl=0.1, Cd= | 0.0069963
|  |  |  | @ Cl=0.4, Cd= | 0.0071771
|  |  |  | @ Cl=0.6, Cd= | 0.0074404
alpha (deg) | Cl | Cd | Cm | Cl/Cd
-20 | -1.0499 | 0.10798 | -0.0276 | -9.7231
-19.5 | -1.0683 | 0.09664 | -0.0345 | -11.0544
-19 | -1.088 | 0.086 | -0.0402 | -12.6512
-18.5 | -1.1037 | 0.07678 | -0.0444 | -14.3748
-18 | -1.1048 | 0.06979 | -0.0476 | -15.8303
-17.5 | -1.1034 | 0.06345 | -0.0502 | -17.3901
-17 | -1.0978 | 0.05788 | -0.0522 | -18.9668
-16.5 | -1.0905 | 0.05277 | -0.0537 | -20.6652
-16 | -1.0805 | 0.04818 | -0.0548 | -22.4263
-15.5 | -1.0686 | 0.04401 | -0.0555 | -24.2808
-15 | -1.0535 | 0.04033 | -0.0558 | -26.122
-14 | -1.0103 | 0.03338 | -0.0583 | -30.2666
-13.5 | -0.9999 | 0.03045 | -0.0564 | -32.8374
-13 | -0.9825 | 0.02793 | -0.0549 | -35.1772
-12.5 | -0.9615 | 0.02569 | -0.0534 | -37.427
-12 | -0.9404 | 0.02352 | -0.0516 | -39.983
-11.5 | -0.915 | 0.02173 | -0.0498 | -42.1077
-11 | -0.8932 | 0.01987 | -0.0474 | -44.9522
-10.5 | -0.8789 | 0.01789 | -0.0437 | -49.128
-10 | -0.854 | 0.01663 | -0.0403 | -51.353
-9.5 | -0.8285 | 0.01574 | -0.0362 | -52.6366
-9 | -0.7904 | 0.01499 | -0.034 | -52.7285
-8.5 | -0.7537 | 0.01394 | -0.0316 | -54.0674
-8 | -0.7076 | 0.01331 | -0.0305 | -53.163
-7.5 | -0.6608 | 0.01258 | -0.0295 | -52.5278
-7 | -0.6116 | 0.01197 | -0.0288 | -51.0944
-6.5 | -0.5615 | 0.01129 | -0.0283 | -49.7343
-6 | -0.5127 | 0.01049 | -0.0276 | -48.8751
-5.5 | -0.4626 | 0.00963 | -0.0273 | -48.0374
-5 | -0.4151 | 0.00847 | -0.0267 | -49.0083
-4.5 | -0.366 | 0.00727 | -0.0264 | -50.3439
-4 | -0.3079 | 0.00713 | -0.0269 | -43.1837
-3.5 | -0.2488 | 0.00703 | -0.0276 | -35.3912
-3 | -0.1898 | 0.00699 | -0.0283 | -27.1531
-2.5 | -0.1301 | 0.007 | -0.0291 | -18.5857
-1.5 | -0.0116 | 0.00699 | -0.0305 | -1.6595
-1 | 0.0483 | 0.00704 | -0.0313 | 6.8608
-0.5 | 0.1075 | 0.00699 | -0.032 | 15.3791
0 | 0.167 | 0.00703 | -0.0328 | 23.7553
0.5 | 0.2267 | 0.00706 | -0.0337 | 32.1105
1 | 0.2855 | 0.00711 | -0.0344 | 40.1547
1.5 | 0.3452 | 0.00714 | -0.0352 | 48.3473
2 | 0.4043 | 0.00718 | -0.0359 | 56.3092
2.5 | 0.4631 | 0.00729 | -0.0366 | 63.5254
3 | 0.5222 | 0.0073 | -0.0374 | 71.5342
3.5 | 0.5804 | 0.00742 | -0.0379 | 78.221
4 | 0.6381 | 0.00748 | -0.0384 | 85.3075
4.5 | 0.6965 | 0.00753 | -0.039 | 92.4967
5 | 0.7535 | 0.00764 | -0.0394 | 98.6257
5.5 | 0.8096 | 0.0078 | -0.0397 | 103.7949
6 | 0.8648 | 0.00801 | -0.0398 | 107.965
6.5 | 0.9132 | 0.00861 | -0.0389 | 106.0627
7 | 0.9395 | 0.01038 | -0.0349 | 90.5106
7.5 | 0.9627 | 0.01187 | -0.0303 | 81.1036
8 | 0.9725 | 0.01317 | -0.0233 | 73.8421
8.5 | 0.9838 | 0.01465 | -0.0173 | 67.1536
9 | 0.9975 | 0.01627 | -0.0123 | 61.3092
9.5 | 1.0065 | 0.01807 | -0.0068 | 55.7001
10 | 1.0425 | 0.02003 | -0.0071 | 52.0469
10.5 | 1.0643 | 0.02214 | -0.0047 | 48.0714
11 | 1.0881 | 0.02422 | -0.0027 | 44.9257
11.5 | 1.1078 | 0.02667 | -0.0007 | 41.5373
12 | 1.1302 | 0.02904 | 0.0009 | 38.9187
12.5 | 1.1468 | 0.03195 | 0.0026 | 35.8936
13 | 1.1635 | 0.03504 | 0.004 | 33.2049
13.5 | 1.1839 | 0.03797 | 0.0049 | 31.1799
14 | 1.2014 | 0.04128 | 0.0057 | 29.1037
14.5 | 1.2107 | 0.04551 | 0.0063 | 26.6029
15 | 1.2238 | 0.04955 | 0.0066 | 24.6983
15.5 | 1.2396 | 0.05349 | 0.0066 | 23.1744
16 | 1.2519 | 0.0579 | 0.0064 | 21.6218
16.5 | 1.2637 | 0.06255 | 0.0058 | 20.203
17 | 1.2698 | 0.068 | 0.0049 | 18.6735
17.5 | 1.2656 | 0.07484 | 0.0036 | 16.9107
18 | 1.2747 | 0.08036 | 0.0021 | 15.8624
18.5 | 1.2821 | 0.0863 | 0.0002 | 14.8563
19 | 1.2846 | 0.09305 | -0.0021 | 13.8055
19.5 | 1.2868 | 0.10005 | -0.0049 | 12.8616
20 | 1.2859 | 0.10772 | -0.0083 | 11.9374

## 45. Re 1M Mach 0.25 (1)
BIGFOIL.COM POLAR EXPORT
NACA64-218 a=0.6
NACA64-218 a=0.6 |  |  |  | Cl Max: | 1.394 | at alpha= | 13 | deg
JavaFoil+Calcfoil stall+Eppler ext transition |  |  |  | L/D Max: | 107.501 | at alpha= | 6 | deg
Re: | 1000000 |  |  | Cd Min: | 0.00696 | at alpha= | -2.5 | deg
Mach: | 0.25 |  |  | Cl=0 at alpha= | -1.4062 | deg
|  |  |  | @ Cl=0.1, Cd= | 0.007055
|  |  |  | @ Cl=0.4, Cd= | 0.0073242
|  |  |  | @ Cl=0.6, Cd= | 0.0076356
alpha (deg) | Cl | Cd | Cm | Cl/Cd
-18 | -0.86 | 0.15733 | -0.002 | -5.464
-17.5 | -0.894 | 0.14605 | -0.002 | -6.122
-17 | -0.923 | 0.13839 | -0.003 | -6.671
-16.5 | -0.949 | 0.12914 | -0.003 | -7.345
-16 | -0.968 | 0.12381 | -0.004 | -7.818
-15.5 | -0.979 | 0.11587 | -0.004 | -8.448
-15 | -0.99 | 0.1057 | -0.005 | -9.363
-14.5 | -0.997 | 0.09602 | -0.006 | -10.383
-14 | -1.011 | 0.08181 | -0.007 | -12.361
-13.5 | -1.086 | 0.04361 | -0.009 | -24.901
-13 | -1.097 | 0.03394 | -0.01 | -32.332
-12.5 | -1.089 | 0.02985 | -0.011 | -36.47
-12 | -1.071 | 0.02729 | -0.012 | -39.26
-11.5 | -1.05 | 0.02479 | -0.013 | -42.346
-11 | -1.024 | 0.0225 | -0.013 | -45.509
-10.5 | -0.992 | 0.02083 | -0.014 | -47.634
-10 | -0.957 | 0.01937 | -0.015 | -49.4
-9.5 | -0.917 | 0.01806 | -0.016 | -50.808
-9 | -0.875 | 0.01693 | -0.016 | -51.66
-8.5 | -0.829 | 0.01587 | -0.017 | -52.256
-8 | -0.781 | 0.01496 | -0.018 | -52.199
-7.5 | -0.73 | 0.01416 | -0.019 | -51.592
-7 | -0.678 | 0.01345 | -0.02 | -50.377
-6.5 | -0.623 | 0.01282 | -0.021 | -48.611
-6 | -0.567 | 0.01226 | -0.021 | -46.246
-5.5 | -0.509 | 0.01175 | -0.022 | -43.334
-5 | -0.45 | 0.01117 | -0.023 | -40.277
-4.5 | -0.393 | 0.00706 | -0.024 | -55.692
-4 | -0.33 | 0.00703 | -0.025 | -46.96
-3.5 | -0.267 | 0.00697 | -0.026 | -38.353
-3 | -0.204 | 0.00697 | -0.027 | -29.232
-2.5 | -0.14 | 0.00696 | -0.027 | -20.117
-2 | -0.076 | 0.00698 | -0.028 | -10.931
-1.5 | -0.012 | 0.00698 | -0.029 | -1.745
-1 | 0.052 | 0.00704 | -0.03 | 7.382
-0.5 | 0.116 | 0.00706 | -0.031 | 16.434
0 | 0.18 | 0.00706 | -0.031 | 25.546
0.5 | 0.244 | 0.00717 | -0.032 | 34.064
1 | 0.308 | 0.00723 | -0.033 | 42.692
1.5 | 0.373 | 0.00732 | -0.034 | 50.932
2 | 0.437 | 0.00733 | -0.035 | 59.56
2.5 | 0.501 | 0.00747 | -0.035 | 67.041
3 | 0.565 | 0.00757 | -0.036 | 74.582
3.5 | 0.629 | 0.00769 | -0.037 | 81.756
4 | 0.685 | 0.00726 | -0.037 | 94.361
4.5 | 0.744 | 0.00799 | -0.038 | 93.166
5 | 0.804 | 0.00814 | -0.039 | 98.779
5.5 | 0.862 | 0.00831 | -0.04 | 103.686
6 | 0.919 | 0.00855 | -0.04 | 107.501
6.5 | 0.956 | 0.016 | -0.04 | 59.75
7 | 1.009 | 0.01679 | -0.041 | 60.111
7.5 | 1.06 | 0.01766 | -0.041 | 60.038
8 | 1.11 | 0.01857 | -0.042 | 59.768
8.5 | 1.157 | 0.01964 | -0.043 | 58.89
9 | 1.202 | 0.02063 | -0.043 | 58.247
9.5 | 1.242 | 0.02181 | -0.044 | 56.947
10 | 1.278 | 0.02308 | -0.044 | 55.393
10.5 | 1.31 | 0.02452 | -0.045 | 53.442
11 | 1.338 | 0.02604 | -0.046 | 51.376
11.5 | 1.36 | 0.02773 | -0.046 | 49.062
12 | 1.378 | 0.02959 | -0.047 | 46.561
12.5 | 1.389 | 0.0316 | -0.047 | 43.962
13 | 1.394 | 0.03395 | -0.048 | 41.074
13.5 | 1.394 | 0.03622 | -0.048 | 38.488
14 | 1.387 | 0.03898 | -0.048 | 35.579
14.5 | 1.371 | 0.04276 | -0.049 | 32.061
15 | 1.347 | 0.04754 | -0.049 | 28.33
15.5 | 1.317 | 0.0525 | -0.049 | 25.094
16 | 1.24 | 0.07499 | -0.046 | 16.539
16.5 | 1.13 | 0.11858 | -0.037 | 9.532
17 | 1.075 | 0.13426 | -0.033 | 8.01
17.5 | 1.022 | 0.14707 | -0.03 | 6.951
18 | 0.97 | 0.15761 | -0.029 | 6.156

## 46. Re 1M Mach 0.25 (2)
BIGFOIL.COM POLAR EXPORT
NACA64-218 a=0.6
NACA64-218 a=0.6 |  |  |  | Cl Max: | 1.2198 | at alpha= | 18 | deg
XFOIL ncrit=9 |  |  |  | L/D Max: | 107.473 | at alpha= | 6 | deg
Re: | 1000000 |  |  | Cd Min: | 0.21757 | at alpha= | -20 | deg
Mach: | 0.25 |  |  | Cl=0 at alpha= | -1.4021 | deg
|  |  |  | @ Cl=0.1, Cd= | 0.0071546
|  |  |  | @ Cl=0.4, Cd= | 0.0073594
|  |  |  | @ Cl=0.6, Cd= | 0.0075595
alpha (deg) | Cl | Cd | Cm | Cl/Cd
-20 | -0.6443 | 0.21757 | 0.0281 | -2.9613
-19 | -0.8618 | 0.1366 | -0.0135 | -6.3089
-18.5 | -0.905 | 0.11881 | -0.0251 | -7.6172
-18 | -0.9399 | 0.10358 | -0.0347 | -9.0741
-17.5 | -0.967 | 0.09065 | -0.0426 | -10.6674
-17 | -0.9842 | 0.0801 | -0.0485 | -12.2871
-16.5 | -0.9966 | 0.07092 | -0.0532 | -14.0525
-16 | -1.0028 | 0.06314 | -0.0566 | -15.8822
-15.5 | -1.0049 | 0.05637 | -0.059 | -17.8269
-14 | -0.9669 | 0.04127 | -0.0647 | -23.4286
-13.5 | -0.9601 | 0.03738 | -0.0633 | -25.6849
-13 | -0.95 | 0.03385 | -0.0619 | -28.065
-12.5 | -0.9325 | 0.03089 | -0.0606 | -30.1878
-12 | -0.9138 | 0.02811 | -0.0591 | -32.508
-11.5 | -0.8918 | 0.02565 | -0.0574 | -34.768
-11 | -0.8685 | 0.02339 | -0.0554 | -37.1313
-10.5 | -0.8514 | 0.02094 | -0.0527 | -40.659
-10 | -0.8316 | 0.01884 | -0.0498 | -44.1401
-9.5 | -0.8057 | 0.0173 | -0.0467 | -46.5723
-9 | -0.7805 | 0.01603 | -0.0428 | -48.69
-8.5 | -0.757 | 0.01493 | -0.0379 | -50.7033
-8 | -0.7183 | 0.01401 | -0.0352 | -51.2705
-7.5 | -0.6712 | 0.01331 | -0.0337 | -50.4282
-7 | -0.6247 | 0.01251 | -0.0321 | -49.9361
-6.5 | -0.5742 | 0.01181 | -0.0311 | -48.6198
-6 | -0.5241 | 0.01102 | -0.0302 | -47.559
-5.5 | -0.4737 | 0.01015 | -0.0294 | -46.67
-5 | -0.4244 | 0.00905 | -0.0287 | -46.895
-4.5 | -0.378 | 0.00752 | -0.0277 | -50.266
-4 | -0.3188 | 0.00722 | -0.0281 | -44.1551
-3.5 | -0.2578 | 0.00717 | -0.0287 | -35.9554
-3 | -0.1961 | 0.00712 | -0.0294 | -27.5421
-2.5 | -0.1349 | 0.00711 | -0.03 | -18.9733
-2 | -0.0733 | 0.00712 | -0.0307 | -10.2949
-1.5 | -0.0121 | 0.00712 | -0.0314 | -1.6994
-1 | 0.0497 | 0.00713 | -0.0322 | 6.9705
-0.5 | 0.1111 | 0.00716 | -0.033 | 15.5168
0 | 0.1727 | 0.00713 | -0.0338 | 24.2216
0.5 | 0.2339 | 0.00722 | -0.0346 | 32.3961
1 | 0.2954 | 0.00722 | -0.0354 | 40.9141
1.5 | 0.3567 | 0.00726 | -0.0362 | 49.1322
2 | 0.4177 | 0.0074 | -0.0369 | 56.4459
2.5 | 0.479 | 0.00741 | -0.0376 | 64.6424
3.5 | 0.6004 | 0.00756 | -0.0388 | 79.418
4 | 0.6603 | 0.00765 | -0.0392 | 86.3137
4.5 | 0.7199 | 0.00775 | -0.0396 | 92.8903
5 | 0.7785 | 0.00788 | -0.0398 | 98.7944
5.5 | 0.8372 | 0.00803 | -0.0399 | 104.259
6 | 0.8931 | 0.00831 | -0.0396 | 107.4729
6.5 | 0.9315 | 0.00948 | -0.0368 | 98.2595
7 | 0.9496 | 0.01131 | -0.031 | 83.9611
7.5 | 0.9544 | 0.01282 | -0.023 | 74.4462
8 | 0.9596 | 0.01467 | -0.0161 | 65.4124
8.5 | 0.9709 | 0.01666 | -0.0108 | 58.2773
9 | 0.9822 | 0.01882 | -0.006 | 52.1892
9.5 | 0.9935 | 0.02087 | -0.0011 | 47.6042
10 | 1.0301 | 0.02328 | -0.0018 | 44.2483
10.5 | 1.0521 | 0.02571 | 0.0004 | 40.9218
11 | 1.0697 | 0.02855 | 0.0027 | 37.4676
11.5 | 1.0924 | 0.03119 | 0.0043 | 35.024
12 | 1.1111 | 0.0343 | 0.0059 | 32.3936
12.5 | 1.1243 | 0.03803 | 0.0074 | 29.5635
13 | 1.1428 | 0.04148 | 0.0084 | 27.5506
13.5 | 1.16 | 0.04522 | 0.0091 | 25.6524
14 | 1.1697 | 0.04979 | 0.0097 | 23.4927
14.5 | 1.1797 | 0.05456 | 0.0099 | 21.6221
15 | 1.1932 | 0.05916 | 0.0098 | 20.169
15.5 | 1.2043 | 0.06422 | 0.0093 | 18.7527
16 | 1.2127 | 0.06975 | 0.0085 | 17.3864
16.5 | 1.2155 | 0.07616 | 0.0072 | 15.9598
17 | 1.2132 | 0.08331 | 0.0054 | 14.5625
17.5 | 1.2185 | 0.09 | 0.0033 | 13.5389
18 | 1.2198 | 0.09741 | 0.0006 | 12.5223
18.5 | 1.2185 | 0.10553 | -0.0028 | 11.5465
19 | 1.2143 | 0.11426 | -0.0069 | 10.6275
19.5 | 1.2083 | 0.12354 | -0.0117 | 9.7806
20 | 1.2004 | 0.13333 | -0.0172 | 9.0032

## 47. Re 1M Mach 0.50 (1)
BIGFOIL.COM POLAR EXPORT
NACA64-218 a=0.6
NACA64-218 a=0.6 |  |  |  | Cl Max: | 1.211 | at alpha= | 9 | deg
JavaFoil+Calcfoil stall+Eppler ext transition |  |  |  | L/D Max: | 98.109 | at alpha= | 5.5 | deg
Re: | 1000000 |  |  | Cd Min: | 0.00733 | at alpha= | -2.5 | deg
Mach: | 0.5 |  |  | Cl=0 at alpha= | -1.4028 | deg
|  |  |  | @ Cl=0.1, Cd= | 0.0074708
|  |  |  | @ Cl=0.4, Cd= | 0.0078828
|  |  |  | @ Cl=0.6, Cd= | 0.0082458
alpha (deg) | Cl | Cd | Cm | Cl/Cd
-20 | -1.047 | 0.19886 | -0.001 | -5.263
-19.5 | -1.02 | 0.19508 | -0.002 | -5.226
-19 | -0.992 | 0.18705 | -0.002 | -5.305
-18.5 | -0.963 | 0.18439 | -0.002 | -5.221
-18 | -0.935 | 0.17704 | -0.003 | -5.281
-17.5 | -0.907 | 0.17367 | -0.003 | -5.225
-17 | -0.88 | 0.16756 | -0.003 | -5.251
-16.5 | -0.851 | 0.16805 | -0.004 | -5.065
-16 | -0.823 | 0.15408 | -0.004 | -5.34
-15.5 | -0.795 | 0.14852 | -0.004 | -5.353
-15 | -0.767 | 0.14281 | -0.005 | -5.373
-14.5 | -0.739 | 0.14142 | -0.005 | -5.223
-14 | -0.71 | 0.13567 | -0.005 | -5.235
-13.5 | -0.682 | 0.13359 | -0.006 | -5.108
-13 | -0.655 | 0.12884 | -0.006 | -5.082
-12.5 | -0.627 | 0.12213 | -0.007 | -5.137
-12 | -0.598 | 0.11569 | -0.006 | -5.167
-11.5 | -0.57 | 0.1092 | -0.007 | -5.22
-11 | -0.542 | 0.09968 | -0.007 | -5.44
-10.5 | -0.514 | 0.0957 | -0.007 | -5.374
-10 | -0.486 | 0.0779 | -0.008 | -6.239
-9.5 | -0.648 | 0.06692 | -0.009 | -9.68
-9 | -0.706 | 0.06331 | -0.009 | -11.147
-8.5 | -0.828 | 0.02177 | -0.019 | -38.015
-8 | -0.806 | 0.01971 | -0.02 | -40.921
-7.5 | -0.77 | 0.01814 | -0.021 | -42.455
-7 | -0.724 | 0.01685 | -0.022 | -42.977
-6.5 | -0.672 | 0.01577 | -0.023 | -42.61
-6 | -0.615 | 0.01476 | -0.024 | -41.691
-5.5 | -0.555 | 0.0139 | -0.024 | -39.901
-5 | -0.492 | 0.01317 | -0.025 | -37.35
-4.5 | -0.427 | 0.01236 | -0.026 | -34.558
-4 | -0.368 | 0.00745 | -0.028 | -49.383
-3.5 | -0.298 | 0.00745 | -0.029 | -39.989
-3 | -0.227 | 0.00741 | -0.03 | -30.695
-2.5 | -0.156 | 0.00733 | -0.031 | -21.325
-2 | -0.085 | 0.00737 | -0.032 | -11.568
-1.5 | -0.014 | 0.00743 | -0.032 | -1.831
-1 | 0.058 | 0.00743 | -0.033 | 7.823
-0.5 | 0.13 | 0.0075 | -0.034 | 17.299
0 | 0.202 | 0.00761 | -0.035 | 26.498
0.5 | 0.273 | 0.0077 | -0.036 | 35.499
1 | 0.345 | 0.00781 | -0.037 | 44.19
1.5 | 0.413 | 0.0079 | -0.037 | 52.307
2 | 0.483 | 0.00803 | -0.038 | 60.115
2.5 | 0.553 | 0.00813 | -0.039 | 67.966
3 | 0.622 | 0.0083 | -0.04 | 74.932
3.5 | 0.691 | 0.00854 | -0.041 | 80.909
4 | 0.754 | 0.00877 | -0.041 | 85.958
4.5 | 0.82 | 0.00902 | -0.042 | 90.886
5 | 0.884 | 0.00932 | -0.043 | 94.876
5.5 | 0.946 | 0.00964 | -0.044 | 98.109
6 | 0.987 | 0.01863 | -0.043 | 52.985
6.5 | 1.042 | 0.01981 | -0.044 | 52.603
7 | 1.093 | 0.0211 | -0.045 | 51.807
7.5 | 1.138 | 0.02259 | -0.046 | 50.375
8 | 1.175 | 0.02431 | -0.046 | 48.346
8.5 | 1.201 | 0.02628 | -0.047 | 45.721
9 | 1.211 | 0.02854 | -0.047 | 42.439
9.5 | 1.183 | 0.03117 | -0.048 | 37.959
10 | 0.893 | 0.07164 | -0.024 | 12.461
10.5 | 0.669 | 0.09296 | -0.022 | 7.198
11 | 0.696 | 0.09804 | -0.022 | 7.104
11.5 | 0.725 | 0.10789 | -0.024 | 6.719
12 | 0.752 | 0.11556 | -0.024 | 6.51
12.5 | 0.78 | 0.11883 | -0.025 | 6.562
13 | 0.808 | 0.12721 | -0.027 | 6.354
13.5 | 0.836 | 0.12856 | -0.028 | 6.503
14 | 0.863 | 0.13488 | -0.028 | 6.4

## 48. Re 1M Mach 0.50 (2)
BIGFOIL.COM POLAR EXPORT
NACA64-218 a=0.6
NACA64-218 a=0.6 |  |  |  | Cl Max: | 1.0459 | at alpha= | 13.5 | deg
XFOIL ncrit=9 |  |  |  | L/D Max: | 102.997 | at alpha= | 5.5 | deg
Re: | 1000000 |  |  | Cd Min: | 0.21881 | at alpha= | 18.5 | deg
Mach: | 0.5 |  |  | Cl=0 at alpha= | -1.3987 | deg
|  |  |  | @ Cl=0.1, Cd= | 0.0077275
|  |  |  | @ Cl=0.4, Cd= | 0.0079411
|  |  |  | @ Cl=0.6, Cd= | 0.0082914
alpha (deg) | Cl | Cd | Cm | Cl/Cd
-15.5 | -0.5276 | 0.16079 | -0.0105 | -3.2813
-15 | -0.5325 | 0.14717 | -0.0179 | -3.6183
-14.5 | -0.5506 | 0.1318 | -0.0267 | -4.1775
-14 | -0.5566 | 0.1201 | -0.0337 | -4.6345
-13.5 | -0.6105 | 0.09994 | -0.0465 | -6.1087
-13 | -0.65 | 0.08394 | -0.0575 | -7.7436
-12.5 | -0.6827 | 0.07076 | -0.0662 | -9.6481
-12 | -0.7107 | 0.05966 | -0.0724 | -11.9125
-11.5 | -0.7323 | 0.05056 | -0.076 | -14.4838
-11 | -0.7419 | 0.04341 | -0.0772 | -17.0905
-10.5 | -0.7424 | 0.03772 | -0.0768 | -19.6819
-10 | -0.7312 | 0.03341 | -0.0753 | -21.8857
-9.5 | -0.7141 | 0.0298 | -0.073 | -23.9631
-9 | -0.6946 | 0.02661 | -0.0701 | -26.103
-8.5 | -0.6726 | 0.02365 | -0.0672 | -28.4397
-8 | -0.6561 | 0.02062 | -0.0638 | -31.8186
-7.5 | -0.6311 | 0.01817 | -0.0604 | -34.7331
-7 | -0.6041 | 0.01612 | -0.0566 | -37.4752
-6.5 | -0.5851 | 0.01429 | -0.0508 | -40.9447
-6 | -0.5521 | 0.01326 | -0.0455 | -41.6365
-5.5 | -0.5062 | 0.0123 | -0.042 | -41.1545
-5 | -0.4574 | 0.01122 | -0.0392 | -40.7665
-4.5 | -0.4093 | 0.00991 | -0.0366 | -41.3017
-4 | -0.3658 | 0.00795 | -0.034 | -46.0126
-3.5 | -0.2977 | 0.00767 | -0.0338 | -38.8136
-3 | -0.2267 | 0.00766 | -0.0341 | -29.5953
-2.5 | -0.1556 | 0.00764 | -0.0346 | -20.3665
-2 | -0.0853 | 0.00771 | -0.0351 | -11.0636
-1.5 | -0.0143 | 0.00771 | -0.0357 | -1.8547
-1 | 0.0563 | 0.00774 | -0.0365 | 7.2739
-0.5 | 0.1265 | 0.00772 | -0.0372 | 16.386
0 | 0.1972 | 0.00775 | -0.0381 | 25.4452
0.5 | 0.2672 | 0.00787 | -0.0388 | 33.9517
1 | 0.3374 | 0.00787 | -0.0395 | 42.8717
1.5 | 0.4078 | 0.00795 | -0.0402 | 51.2956
2 | 0.4775 | 0.0081 | -0.0408 | 58.9506
2.5 | 0.5477 | 0.00819 | -0.0413 | 66.8742
3.5 | 0.687 | 0.00846 | -0.0418 | 81.2057
4.5 | 0.8227 | 0.00867 | -0.041 | 94.8904
5 | 0.8879 | 0.00888 | -0.0398 | 99.9887
5.5 | 0.9486 | 0.00921 | -0.0379 | 102.9967
6 | 0.9669 | 0.01055 | -0.0299 | 91.6493
6.5 | 0.9376 | 0.01344 | -0.0171 | 69.7619
7.5 | 0.9118 | 0.02099 | -0.0023 | 43.4397
8 | 0.9131 | 0.0247 | 0.0026 | 36.9676
8.5 | 0.9189 | 0.02838 | 0.0067 | 32.3784
9 | 0.9324 | 0.03189 | 0.01 | 29.238
10 | 0.9715 | 0.0393 | 0.0141 | 24.7201
10.5 | 0.9919 | 0.0437 | 0.0148 | 22.6979
11 | 1.0045 | 0.04858 | 0.0161 | 20.6772
11.5 | 1.0181 | 0.05364 | 0.0171 | 18.9802
12 | 1.0293 | 0.05914 | 0.0176 | 17.4045
12.5 | 1.0362 | 0.0653 | 0.0176 | 15.8683
13 | 1.0441 | 0.07167 | 0.0173 | 14.5682
13.5 | 1.0459 | 0.07909 | 0.0161 | 13.2242
14 | 1.0405 | 0.08782 | 0.0135 | 11.8481
14.5 | 1.0285 | 0.09796 | 0.0093 | 10.4992
15 | 1.0105 | 0.10955 | 0.0034 | 9.2241
15.5 | 0.9862 | 0.12275 | -0.0044 | 8.0342
16 | 0.9587 | 0.13738 | -0.0138 | 6.9785
16.5 | 0.9258 | 0.15393 | -0.025 | 6.0144
17 | 0.8885 | 0.17278 | -0.0376 | 5.1424
17.5 | 0.8742 | 0.18797 | -0.0472 | 4.6507
18 | 0.8607 | 0.20453 | -0.0571 | 4.2082
18.5 | 0.8612 | 0.21881 | -0.0653 | 3.9358

## 49. Re 2M Mach 0.00 (1)
BIGFOIL.COM POLAR EXPORT
NACA64-218 a=0.6
NACA64-218 a=0.6 |  |  |  | Cl Max: | 1.494 | at alpha= | 15.5 | deg
JavaFoil+Calcfoil stall+Eppler ext transition |  |  |  | L/D Max: | 143.94 | at alpha= | 6.5 | deg
Re: | 2000000 |  |  | Cd Min: | 0.00605 | at alpha= | -2 | deg
Mach: | 0 |  |  | Cl=0 at alpha= | -1.4032 | deg
|  |  |  | @ Cl=0.1, Cd= | 0.00608
|  |  |  | @ Cl=0.4, Cd= | 0.0062763
|  |  |  | @ Cl=0.6, Cd= | 0.0064784
alpha (deg) | Cl | Cd | Cm | Cl/Cd
-20 | -1.096 | 0.13973 | -0.001 | -7.842
-19.5 | -1.118 | 0.12411 | -0.002 | -9.01
-19 | -1.143 | 0.10724 | -0.002 | -10.657
-18.5 | -1.188 | 0.07938 | -0.003 | -14.963
-18 | -1.213 | 0.06531 | -0.004 | -18.57
-17.5 | -1.23 | 0.05553 | -0.004 | -22.144
-17 | -1.24 | 0.04861 | -0.005 | -25.512
-16.5 | -1.244 | 0.04373 | -0.005 | -28.459
-16 | -1.245 | 0.03963 | -0.006 | -31.413
-15.5 | -1.24 | 0.03531 | -0.007 | -35.124
-15 | -1.231 | 0.03217 | -0.007 | -38.261
-14.5 | -1.218 | 0.02945 | -0.008 | -41.355
-14 | -1.202 | 0.02694 | -0.009 | -44.602
-13.5 | -1.182 | 0.02487 | -0.01 | -47.523
-13 | -1.159 | 0.02286 | -0.01 | -50.701
-12.5 | -1.133 | 0.02126 | -0.011 | -53.283
-12 | -1.103 | 0.0197 | -0.012 | -56.008
-11.5 | -1.071 | 0.01847 | -0.012 | -57.964
-11 | -1.036 | 0.01713 | -0.013 | -60.473
-10.5 | -0.998 | 0.01604 | -0.014 | -62.179
-10 | -0.957 | 0.01506 | -0.015 | -63.521
-9.5 | -0.914 | 0.01418 | -0.015 | -64.43
-9 | -0.869 | 0.01338 | -0.016 | -64.918
-8.5 | -0.821 | 0.01272 | -0.017 | -64.545
-8 | -0.771 | 0.01215 | -0.018 | -63.485
-7.5 | -0.72 | 0.0116 | -0.019 | -62.072
-7 | -0.667 | 0.01112 | -0.019 | -59.984
-6.5 | -0.612 | 0.01071 | -0.02 | -57.185
-6 | -0.557 | 0.00935 | -0.021 | -59.559
-5.5 | -0.501 | 0.0099 | -0.022 | -50.625
-5 | -0.441 | 0.00615 | -0.023 | -71.715
-4.5 | -0.381 | 0.00611 | -0.023 | -62.355
-4 | -0.32 | 0.00607 | -0.024 | -52.758
-3.5 | -0.259 | 0.00606 | -0.025 | -42.715
-3 | -0.197 | 0.00606 | -0.026 | -32.55
-2.5 | -0.136 | 0.00606 | -0.027 | -22.38
-2 | -0.074 | 0.00605 | -0.027 | -12.212
-1.5 | -0.012 | 0.00607 | -0.028 | -1.942
-1 | 0.05 | 0.00608 | -0.029 | 8.275
-0.5 | 0.112 | 0.00608 | -0.03 | 18.479
0 | 0.175 | 0.00613 | -0.03 | 28.489
0.5 | 0.237 | 0.00616 | -0.031 | 38.401
1 | 0.299 | 0.00618 | -0.032 | 48.372
1.5 | 0.361 | 0.00627 | -0.033 | 57.547
2 | 0.423 | 0.00628 | -0.033 | 67.32
2.5 | 0.485 | 0.00635 | -0.034 | 76.339
3 | 0.547 | 0.00641 | -0.035 | 85.342
3.5 | 0.609 | 0.00649 | -0.036 | 93.815
4 | 0.667 | 0.0066 | -0.037 | 101.037
4.5 | 0.727 | 0.00666 | -0.037 | 109.153
5 | 0.787 | 0.00678 | -0.038 | 116.112
5.5 | 0.846 | 0.00692 | -0.039 | 122.229
6 | 0.905 | 0.00709 | -0.04 | 127.591
6.5 | 0.957 | 0.00665 | -0.04 | 143.94
7 | 0.989 | 0.01386 | -0.04 | 71.331
7.5 | 1.04 | 0.01451 | -0.04 | 71.694
8 | 1.09 | 0.01522 | -0.041 | 71.602
8.5 | 1.138 | 0.01598 | -0.042 | 71.224
9 | 1.185 | 0.0168 | -0.042 | 70.509
9.5 | 1.228 | 0.01768 | -0.043 | 69.439
10 | 1.268 | 0.01858 | -0.043 | 68.262
10.5 | 1.306 | 0.01955 | -0.044 | 66.791
11 | 1.34 | 0.02065 | -0.045 | 64.888
11.5 | 1.371 | 0.02185 | -0.045 | 62.77
12 | 1.4 | 0.02306 | -0.046 | 60.681
12.5 | 1.424 | 0.02446 | -0.046 | 58.219
13 | 1.445 | 0.02585 | -0.047 | 55.899
13.5 | 1.462 | 0.02749 | -0.047 | 53.19
14 | 1.476 | 0.0293 | -0.048 | 50.359
14.5 | 1.486 | 0.03107 | -0.048 | 47.817
15 | 1.492 | 0.033 | -0.049 | 45.22
15.5 | 1.494 | 0.03536 | -0.049 | 42.268
16 | 1.493 | 0.03804 | -0.049 | 39.236
16.5 | 1.487 | 0.04105 | -0.05 | 36.233
17 | 1.475 | 0.04396 | -0.05 | 33.55
17.5 | 1.458 | 0.0478 | -0.051 | 30.502
18 | 1.439 | 0.05124 | -0.051 | 28.08
18.5 | 1.414 | 0.05671 | -0.051 | 24.931
19 | 1.387 | 0.0619 | -0.051 | 22.409
19.5 | 1.357 | 0.06848 | -0.051 | 19.819
20 | 1.324 | 0.07666 | -0.051 | 17.268

## 50. Re 2M Mach 0.00 (2)
BIGFOIL.COM POLAR EXPORT
NACA64-218 a=0.6
NACA64-218 a=0.6 |  |  |  | Cl Max: | 1.443 | at alpha= | 19.5 | deg
XFOIL ncrit=9 |  |  |  | L/D Max: | 118.871 | at alpha= | 5.5 | deg
Re: | 2000000 |  |  | Cd Min: | 0.08332 | at alpha= | 20 | deg
Mach: | 0 |  |  | Cl=0 at alpha= | -1.4019 | deg
|  |  |  | @ Cl=0.1, Cd= | 0.0056513
|  |  |  | @ Cl=0.4, Cd= | 0.0058
|  |  |  | @ Cl=0.6, Cd= | 0.0060627
alpha (deg) | Cl | Cd | Cm | Cl/Cd
-20 | -1.2502 | 0.07612 | -0.0412 | -16.4241
-19.5 | -1.2503 | 0.06938 | -0.0442 | -18.021
-19 | -1.2539 | 0.06252 | -0.047 | -20.056
-18.5 | -1.2605 | 0.0557 | -0.0493 | -22.6302
-18 | -1.2656 | 0.04945 | -0.051 | -25.5935
-17.5 | -1.2623 | 0.0444 | -0.052 | -28.4302
-17 | -1.2521 | 0.0403 | -0.0525 | -31.0695
-16.5 | -1.2383 | 0.0367 | -0.0527 | -33.7411
-16 | -1.2222 | 0.03352 | -0.0526 | -36.4618
-15.5 | -1.1897 | 0.03049 | -0.0553 | -39.0194
-15 | -1.1758 | 0.0281 | -0.0533 | -41.8434
-14.5 | -1.1569 | 0.02581 | -0.0518 | -44.8237
-14 | -1.1319 | 0.02394 | -0.0506 | -47.2807
-13.5 | -1.1128 | 0.02176 | -0.0487 | -51.1397
-13 | -1.0977 | 0.01951 | -0.0461 | -56.2635
-12.5 | -1.0738 | 0.01794 | -0.0437 | -59.8551
-12 | -1.0476 | 0.01666 | -0.041 | -62.8812
-11.5 | -1.0206 | 0.01563 | -0.038 | -65.2975
-11 | -0.995 | 0.01476 | -0.034 | -67.4119
-10.5 | -0.9591 | 0.01417 | -0.0313 | -67.6853
-10 | -0.9216 | 0.01328 | -0.0291 | -69.3976
-9.5 | -0.8765 | 0.01266 | -0.028 | -69.2338
-9 | -0.8279 | 0.01216 | -0.0273 | -68.0839
-8.5 | -0.7787 | 0.01162 | -0.0267 | -67.0138
-8 | -0.7283 | 0.01109 | -0.0263 | -65.6718
-7.5 | -0.6754 | 0.0107 | -0.0262 | -63.1215
-7 | -0.6231 | 0.01021 | -0.026 | -61.0284
-6.5 | -0.5695 | 0.00978 | -0.0261 | -58.2311
-6 | -0.5161 | 0.00927 | -0.0261 | -55.6742
-5.5 | -0.463 | 0.00869 | -0.0261 | -53.2796
-5 | -0.4094 | 0.00811 | -0.0263 | -50.4809
-4.5 | -0.3565 | 0.00735 | -0.0264 | -48.5034
-4 | -0.3055 | 0.00631 | -0.0264 | -48.4152
-3.5 | -0.2492 | 0.00584 | -0.0269 | -42.6712
-3 | -0.1902 | 0.00575 | -0.0277 | -33.0783
-2.5 | -0.1307 | 0.0057 | -0.0286 | -22.9298
-2 | -0.0713 | 0.00567 | -0.0294 | -12.575
-1.5 | -0.0117 | 0.00564 | -0.0303 | -2.0745
-1 | 0.0479 | 0.00566 | -0.0311 | 8.4629
-0.5 | 0.1077 | 0.00565 | -0.032 | 19.0619
0 | 0.1674 | 0.00573 | -0.0329 | 29.2147
0.5 | 0.2271 | 0.0057 | -0.0338 | 39.8421
1 | 0.2867 | 0.00573 | -0.0347 | 50.0349
1.5 | 0.3461 | 0.0058 | -0.0355 | 59.6724
2 | 0.4057 | 0.0058 | -0.0364 | 69.9483
3 | 0.524 | 0.00592 | -0.038 | 88.5135
3.5 | 0.5827 | 0.00603 | -0.0388 | 96.6335
4 | 0.6409 | 0.00614 | -0.0395 | 104.3811
5 | 0.7561 | 0.00645 | -0.0407 | 117.2248
5.5 | 0.8107 | 0.00682 | -0.0409 | 118.871
6 | 0.8522 | 0.0081 | -0.0392 | 105.2099
6.5 | 0.8915 | 0.0093 | -0.0372 | 95.8602
7 | 0.9293 | 0.01036 | -0.0349 | 89.7008
7.5 | 0.9664 | 0.01123 | -0.0324 | 86.0552
8 | 0.999 | 0.01205 | -0.0291 | 82.9046
8.5 | 1.0143 | 0.01303 | -0.0229 | 77.8434
9 | 1.036 | 0.01417 | -0.0185 | 73.1122
9.5 | 1.0612 | 0.01533 | -0.015 | 69.2237
10 | 1.0875 | 0.01654 | -0.0119 | 65.7497
10.5 | 1.1096 | 0.01792 | -0.0084 | 61.9196
11.5 | 1.1749 | 0.0209 | -0.0061 | 56.2153
12 | 1.1971 | 0.02297 | -0.004 | 52.1158
12.5 | 1.2241 | 0.0248 | -0.0024 | 49.3589
13 | 1.2484 | 0.0269 | -0.0008 | 46.4089
13.5 | 1.2696 | 0.0293 | 0.0007 | 43.3311
14 | 1.2865 | 0.03218 | 0.0022 | 39.9782
14.5 | 1.3104 | 0.03464 | 0.0031 | 37.8291
15 | 1.3312 | 0.03746 | 0.004 | 35.5366
15.5 | 1.35 | 0.04054 | 0.0046 | 33.3004
16 | 1.3666 | 0.04396 | 0.0051 | 31.0874
16.5 | 1.3747 | 0.04831 | 0.0055 | 28.4558
17 | 1.3906 | 0.05208 | 0.0055 | 26.7012
17.5 | 1.4066 | 0.05592 | 0.0052 | 25.1538
18 | 1.4186 | 0.06032 | 0.0048 | 23.5179
18.5 | 1.4304 | 0.06489 | 0.004 | 22.0435
19 | 1.4398 | 0.06983 | 0.003 | 20.6186
19.5 | 1.443 | 0.07575 | 0.0015 | 19.0495
20 | 1.4353 | 0.08332 | -0.0007 | 17.2264

## 51. Re 2M Mach 0.10 (1)
BIGFOIL.COM POLAR EXPORT
NACA64-218 a=0.6
NACA64-218 a=0.6 |  |  |  | Cl Max: | 1.479 | at alpha= | 15 | deg
JavaFoil+Calcfoil stall+Eppler ext transition |  |  |  | L/D Max: | 130.95 | at alpha= | 6.5 | deg
Re: | 2000000 |  |  | Cd Min: | 0.00606 | at alpha= | -4 | deg
Mach: | 0.1 |  |  | Cl=0 at alpha= | -1.4048 | deg
|  |  |  | @ Cl=0.1, Cd= | 0.0061258
|  |  |  | @ Cl=0.4, Cd= | 0.0062998
|  |  |  | @ Cl=0.6, Cd= | 0.0065005
alpha (deg) | Cl | Cd | Cm | Cl/Cd
-20 | -1.05 | 0.14818 | -0.001 | -7.086
-19.5 | -1.07 | 0.13604 | -0.001 | -7.866
-19 | -1.09 | 0.12414 | -0.002 | -8.781
-18.5 | -1.116 | 0.10705 | -0.003 | -10.424
-18 | -1.165 | 0.07773 | -0.003 | -14.981
-17.5 | -1.195 | 0.06152 | -0.004 | -19.427
-17 | -1.212 | 0.05248 | -0.005 | -23.102
-16.5 | -1.222 | 0.04605 | -0.005 | -26.543
-16 | -1.227 | 0.04139 | -0.006 | -29.635
-15.5 | -1.223 | 0.03732 | -0.007 | -32.783
-15 | -1.218 | 0.03329 | -0.007 | -36.589
-14.5 | -1.208 | 0.03034 | -0.008 | -39.801
-14 | -1.194 | 0.02752 | -0.009 | -43.402
-13.5 | -1.176 | 0.02546 | -0.01 | -46.177
-13 | -1.155 | 0.02336 | -0.01 | -49.453
-12.5 | -1.13 | 0.02168 | -0.011 | -52.131
-12 | -1.102 | 0.02008 | -0.012 | -54.878
-11.5 | -1.07 | 0.01879 | -0.012 | -56.958
-11 | -1.036 | 0.01738 | -0.013 | -59.613
-10.5 | -0.999 | 0.01626 | -0.014 | -61.412
-10 | -0.959 | 0.01526 | -0.015 | -62.83
-9.5 | -0.916 | 0.01435 | -0.015 | -63.804
-9 | -0.871 | 0.01355 | -0.016 | -64.265
-8.5 | -0.823 | 0.01289 | -0.017 | -63.86
-8 | -0.774 | 0.01226 | -0.018 | -63.129
-7.5 | -0.722 | 0.01171 | -0.019 | -61.67
-7 | -0.669 | 0.0112 | -0.019 | -59.772
-6.5 | -0.615 | 0.01078 | -0.02 | -57.04
-6 | -0.559 | 0.01037 | -0.021 | -53.912
-5.5 | -0.504 | 0.00993 | -0.022 | -50.718
-5 | -0.443 | 0.00959 | -0.023 | -46.251
-4.5 | -0.383 | 0.00611 | -0.024 | -62.645
-4 | -0.322 | 0.00606 | -0.024 | -53.037
-3.5 | -0.26 | 0.00606 | -0.025 | -42.917
-3 | -0.198 | 0.00606 | -0.026 | -32.726
-2.5 | -0.136 | 0.00606 | -0.027 | -22.488
-2 | -0.074 | 0.00608 | -0.027 | -12.217
-1.5 | -0.012 | 0.00606 | -0.028 | -1.955
-1 | 0.051 | 0.00611 | -0.029 | 8.28
-0.5 | 0.113 | 0.00613 | -0.03 | 18.429
0 | 0.175 | 0.00612 | -0.031 | 28.645
0.5 | 0.238 | 0.00616 | -0.031 | 38.595
1 | 0.3 | 0.00623 | -0.032 | 48.189
1.5 | 0.363 | 0.00627 | -0.033 | 57.793
2 | 0.425 | 0.00632 | -0.034 | 67.199
2.5 | 0.487 | 0.00637 | -0.034 | 76.454
3 | 0.549 | 0.00646 | -0.035 | 85.048
3.5 | 0.612 | 0.00651 | -0.036 | 93.979
4 | 0.67 | 0.0066 | -0.037 | 101.547
4.5 | 0.731 | 0.00673 | -0.037 | 108.661
5 | 0.791 | 0.00684 | -0.038 | 115.617
5.5 | 0.851 | 0.007 | -0.039 | 121.577
6 | 0.909 | 0.00719 | -0.04 | 126.37
6.5 | 0.96 | 0.00733 | -0.04 | 130.95
7 | 0.993 | 0.014 | -0.04 | 70.939
7.5 | 1.044 | 0.01466 | -0.041 | 71.207
8 | 1.094 | 0.01537 | -0.041 | 71.177
8.5 | 1.142 | 0.01615 | -0.042 | 70.734
9 | 1.188 | 0.01698 | -0.042 | 69.973
9.5 | 1.231 | 0.01793 | -0.043 | 68.671
10 | 1.271 | 0.01881 | -0.044 | 67.585
10.5 | 1.308 | 0.0199 | -0.044 | 65.739
11 | 1.342 | 0.02101 | -0.045 | 63.847
11.5 | 1.372 | 0.02217 | -0.045 | 61.894
12 | 1.399 | 0.02343 | -0.046 | 59.697
12.5 | 1.422 | 0.02497 | -0.046 | 56.934
13 | 1.441 | 0.02631 | -0.047 | 54.782
13.5 | 1.457 | 0.028 | -0.047 | 52.021
14 | 1.468 | 0.0299 | -0.048 | 49.09
14.5 | 1.475 | 0.03198 | -0.048 | 46.117
15 | 1.479 | 0.03374 | -0.049 | 43.83
15.5 | 1.478 | 0.0362 | -0.049 | 40.825
16 | 1.473 | 0.03906 | -0.05 | 37.704
16.5 | 1.463 | 0.04225 | -0.05 | 34.638
17 | 1.446 | 0.0459 | -0.05 | 31.504
17.5 | 1.426 | 0.04937 | -0.051 | 28.884
18 | 1.399 | 0.05453 | -0.051 | 25.662
18.5 | 1.37 | 0.05984 | -0.051 | 22.9
19 | 1.335 | 0.06776 | -0.051 | 19.707
19.5 | 1.299 | 0.0758 | -0.05 | 17.142
20 | 1.262 | 0.08443 | -0.05 | 14.947

## 52. Re 2M Mach 0.10 (2)
BIGFOIL.COM POLAR EXPORT
NACA64-218 a=0.6
NACA64-218 a=0.6 |  |  |  | Cl Max: | 1.4281 | at alpha= | 19 | deg
XFOIL ncrit=9 |  |  |  | L/D Max: | 118.734 | at alpha= | 5.5 | deg
Re: | 2000000 |  |  | Cd Min: | 0.08821 | at alpha= | 20 | deg
Mach: | 0.1 |  |  | Cl=0 at alpha= | -1.4018 | deg
|  |  |  | @ Cl=0.1, Cd= | 0.0056628
|  |  |  | @ Cl=0.4, Cd= | 0.00582
|  |  |  | @ Cl=0.6, Cd= | 0.0060755
alpha (deg) | Cl | Cd | Cm | Cl/Cd
-20 | -1.2245 | 0.08191 | -0.0399 | -14.9493
-19.5 | -1.2279 | 0.07437 | -0.0435 | -16.5107
-19 | -1.2359 | 0.06664 | -0.0469 | -18.5459
-18.5 | -1.2273 | 0.06127 | -0.0491 | -20.031
-18 | -1.2437 | 0.05341 | -0.0515 | -23.2859
-17.5 | -1.2457 | 0.04754 | -0.053 | -26.2032
-17 | -1.2397 | 0.04281 | -0.0537 | -28.9582
-16.5 | -1.2284 | 0.0388 | -0.0541 | -31.6598
-15.5 | -1.1834 | 0.03207 | -0.0566 | -36.9005
-15 | -1.1692 | 0.02948 | -0.055 | -39.6608
-14.5 | -1.1515 | 0.02698 | -0.0536 | -42.6798
-14 | -1.1276 | 0.02493 | -0.0523 | -45.2306
-13.5 | -1.1046 | 0.0229 | -0.0508 | -48.2358
-13 | -1.0918 | 0.02036 | -0.0482 | -53.6248
-12.5 | -1.07 | 0.01855 | -0.0458 | -57.6819
-12 | -1.0441 | 0.01715 | -0.0432 | -60.8805
-11.5 | -1.0169 | 0.016 | -0.0403 | -63.5562
-11 | -0.9909 | 0.01501 | -0.0366 | -66.016
-10.5 | -0.9607 | 0.01435 | -0.0329 | -66.9477
-10 | -0.9238 | 0.01348 | -0.0304 | -68.5312
-9.5 | -0.8798 | 0.0128 | -0.029 | -68.7344
-9 | -0.8317 | 0.01227 | -0.0281 | -67.7832
-8.5 | -0.7819 | 0.01176 | -0.0275 | -66.4881
-8 | -0.7321 | 0.01118 | -0.0269 | -65.483
-7.5 | -0.6791 | 0.01076 | -0.0267 | -63.1134
-7 | -0.6265 | 0.01027 | -0.0265 | -61.0029
-6.5 | -0.5726 | 0.00983 | -0.0265 | -58.2503
-6 | -0.5189 | 0.00934 | -0.0265 | -55.5567
-5.5 | -0.4653 | 0.00877 | -0.0265 | -53.0559
-5 | -0.4116 | 0.00817 | -0.0266 | -50.3794
-4.5 | -0.3585 | 0.0074 | -0.0267 | -48.4459
-4 | -0.307 | 0.00638 | -0.0266 | -48.1191
-3.5 | -0.2508 | 0.00586 | -0.0271 | -42.7986
-3 | -0.1914 | 0.00576 | -0.0279 | -33.2292
-2.5 | -0.1316 | 0.00571 | -0.0287 | -23.0473
-2 | -0.0717 | 0.00568 | -0.0296 | -12.6232
-1.5 | -0.0118 | 0.00565 | -0.0304 | -2.0885
-1 | 0.0483 | 0.00568 | -0.0313 | 8.5035
-0.5 | 0.1084 | 0.00566 | -0.0322 | 19.1519
0 | 0.1684 | 0.00574 | -0.0331 | 29.338
0.5 | 0.2286 | 0.00571 | -0.034 | 40.035
1 | 0.2885 | 0.00575 | -0.0349 | 50.1739
1.5 | 0.3483 | 0.00582 | -0.0357 | 59.8454
2 | 0.4083 | 0.00582 | -0.0366 | 70.1546
2.5 | 0.4676 | 0.00593 | -0.0374 | 78.8533
3 | 0.5274 | 0.00595 | -0.0382 | 88.6387
3.5 | 0.5864 | 0.00605 | -0.039 | 96.9256
4 | 0.645 | 0.00616 | -0.0397 | 104.7078
4.5 | 0.7035 | 0.0063 | -0.0403 | 111.6667
5 | 0.761 | 0.00647 | -0.0408 | 117.6198
5.5 | 0.8157 | 0.00687 | -0.0409 | 118.7336
6 | 0.8566 | 0.00819 | -0.0391 | 104.591
6.5 | 0.8954 | 0.0094 | -0.0369 | 95.2553
7 | 0.9326 | 0.01046 | -0.0344 | 89.1587
7.5 | 0.969 | 0.01135 | -0.0317 | 85.3744
8 | 0.996 | 0.01218 | -0.0273 | 81.7734
8.5 | 1.0112 | 0.0133 | -0.0213 | 76.0301
9 | 1.0339 | 0.01449 | -0.0171 | 71.3527
9.5 | 1.0593 | 0.01571 | -0.0137 | 67.4284
10 | 1.0863 | 0.01696 | -0.0107 | 64.0507
10.5 | 1.107 | 0.01847 | -0.007 | 59.935
11.5 | 1.1729 | 0.02158 | -0.0049 | 54.3513
12 | 1.196 | 0.02366 | -0.0028 | 50.5495
12.5 | 1.2223 | 0.02561 | -0.0012 | 47.7275
13 | 1.2457 | 0.02784 | 0.0004 | 44.745
13.5 | 1.2655 | 0.03046 | 0.002 | 41.5463
14 | 1.2838 | 0.03334 | 0.0034 | 38.5063
14.5 | 1.3071 | 0.03595 | 0.0043 | 36.3588
15 | 1.3274 | 0.03891 | 0.0051 | 34.1146
15.5 | 1.3453 | 0.0422 | 0.0057 | 31.8791
16 | 1.3601 | 0.04591 | 0.0062 | 29.6254
16.5 | 1.3701 | 0.05022 | 0.0064 | 27.282
17 | 1.3846 | 0.05426 | 0.0063 | 25.5179
17.5 | 1.3993 | 0.05837 | 0.006 | 23.9729
18 | 1.4103 | 0.06304 | 0.0054 | 22.3715
18.5 | 1.4206 | 0.06792 | 0.0045 | 20.9158
19 | 1.4281 | 0.0733 | 0.0033 | 19.4829
19.5 | 1.427 | 0.07997 | 0.0015 | 17.8442
20 | 1.4162 | 0.08821 | -0.0012 | 16.0549

## 53. Re 2M Mach 0.25 (1)
BIGFOIL.COM POLAR EXPORT
NACA64-218 a=0.6
NACA64-218 a=0.6 |  |  |  | Cl Max: | 1.403 | at alpha= | 13 | deg
JavaFoil+Calcfoil stall+Eppler ext transition |  |  |  | L/D Max: | 126.09 | at alpha= | 6 | deg
Re: | 2000000 |  |  | Cd Min: | 0.00613 | at alpha= | -3 | deg
Mach: | 0.25 |  |  | Cl=0 at alpha= | -1.4062 | deg
|  |  |  | @ Cl=0.1, Cd= | 0.00619
|  |  |  | @ Cl=0.4, Cd= | 0.00637
|  |  |  | @ Cl=0.6, Cd= | 0.0066028
alpha (deg) | Cl | Cd | Cm | Cl/Cd
-19 | -0.783 | 0.16499 | -0.001 | -4.745
-18.5 | -0.826 | 0.15472 | -0.002 | -5.337
-18 | -0.865 | 0.14282 | -0.002 | -6.057
-17.5 | -0.902 | 0.13373 | -0.003 | -6.745
-17 | -0.934 | 0.12351 | -0.003 | -7.565
-16.5 | -0.966 | 0.11215 | -0.004 | -8.613
-16 | -0.987 | 0.10567 | -0.005 | -9.343
-15.5 | -1.024 | 0.08384 | -0.006 | -12.211
-15 | -1.1 | 0.04662 | -0.007 | -23.603
-14.5 | -1.116 | 0.03905 | -0.008 | -28.584
-14 | -1.12 | 0.03496 | -0.009 | -32.03
-13.5 | -1.119 | 0.03095 | -0.01 | -36.165
-13 | -1.114 | 0.02727 | -0.01 | -40.869
-12.5 | -1.102 | 0.02467 | -0.011 | -44.669
-12 | -1.083 | 0.02278 | -0.012 | -47.535
-11.5 | -1.06 | 0.02091 | -0.013 | -50.686
-11 | -1.033 | 0.01909 | -0.013 | -54.093
-10.5 | -1 | 0.01776 | -0.014 | -56.317
-10 | -0.964 | 0.01651 | -0.015 | -58.395
-9.5 | -0.924 | 0.01543 | -0.016 | -59.907
-9 | -0.881 | 0.01451 | -0.017 | -60.74
-8.5 | -0.835 | 0.01365 | -0.017 | -61.175
-8 | -0.787 | 0.01292 | -0.018 | -60.903
-7.5 | -0.736 | 0.01229 | -0.019 | -59.847
-7 | -0.682 | 0.01171 | -0.02 | -58.275
-6.5 | -0.627 | 0.01118 | -0.021 | -56.101
-6 | -0.571 | 0.01077 | -0.022 | -52.971
-5.5 | -0.512 | 0.01034 | -0.022 | -49.566
-5 | -0.455 | 0.00988 | -0.023 | -46.084
-4.5 | -0.393 | 0.00619 | -0.024 | -63.459
-4 | -0.33 | 0.00614 | -0.025 | -53.795
-3.5 | -0.267 | 0.00615 | -0.026 | -43.464
-3 | -0.204 | 0.00613 | -0.027 | -33.227
-2.5 | -0.14 | 0.00613 | -0.027 | -22.851
-2 | -0.076 | 0.00616 | -0.028 | -12.387
-1.5 | -0.012 | 0.00613 | -0.029 | -1.986
-1 | 0.052 | 0.00613 | -0.03 | 8.471
-0.5 | 0.116 | 0.00621 | -0.031 | 18.68
0 | 0.18 | 0.00621 | -0.031 | 29.017
0.5 | 0.244 | 0.00628 | -0.032 | 38.932
1 | 0.308 | 0.00629 | -0.033 | 49.017
1.5 | 0.373 | 0.00637 | -0.034 | 58.508
2 | 0.437 | 0.00637 | -0.035 | 68.565
2.5 | 0.501 | 0.00648 | -0.035 | 77.233
3 | 0.565 | 0.00657 | -0.036 | 85.922
3.5 | 0.629 | 0.00663 | -0.037 | 94.764
4 | 0.689 | 0.00676 | -0.038 | 101.941
4.5 | 0.751 | 0.00688 | -0.038 | 109.202
5 | 0.812 | 0.00701 | -0.039 | 115.898
5.5 | 0.873 | 0.00718 | -0.04 | 121.633
6 | 0.926 | 0.00734 | -0.041 | 126.09
6.5 | 0.961 | 0.01402 | -0.04 | 68.537
7 | 1.014 | 0.01472 | -0.041 | 68.886
7.5 | 1.066 | 0.01547 | -0.042 | 68.901
8 | 1.115 | 0.01628 | -0.042 | 68.523
8.5 | 1.163 | 0.01719 | -0.043 | 67.627
9 | 1.208 | 0.01815 | -0.043 | 66.532
9.5 | 1.248 | 0.01922 | -0.044 | 64.939
10 | 1.285 | 0.02024 | -0.045 | 63.467
10.5 | 1.317 | 0.02143 | -0.045 | 61.438
11 | 1.345 | 0.02273 | -0.046 | 59.142
11.5 | 1.367 | 0.02418 | -0.046 | 56.561
12 | 1.385 | 0.02577 | -0.047 | 53.727
12.5 | 1.397 | 0.02745 | -0.047 | 50.89
13 | 1.403 | 0.02941 | -0.048 | 47.686
13.5 | 1.403 | 0.03136 | -0.048 | 44.724
14 | 1.396 | 0.03364 | -0.049 | 41.493
14.5 | 1.382 | 0.03651 | -0.049 | 37.86
15 | 1.361 | 0.03987 | -0.05 | 34.147
15.5 | 1.334 | 0.04358 | -0.05 | 30.607
16 | 1.297 | 0.04895 | -0.05 | 26.5
16.5 | 1.253 | 0.05509 | -0.05 | 22.747
17 | 1.192 | 0.06427 | -0.049 | 18.554
17.5 | 1.114 | 0.08221 | -0.048 | 13.547
18 | 0.994 | 0.13127 | -0.039 | 7.57

## 54. Re 2M Mach 0.25 (2)
BIGFOIL.COM POLAR EXPORT
NACA64-218 a=0.6
NACA64-218 a=0.6 |  |  |  | Cl Max: | 1.3541 | at alpha= | 18 | deg
XFOIL ncrit=9 |  |  |  | L/D Max: | 118.436 | at alpha= | 5 | deg
Re: | 2000000 |  |  | Cd Min: | 0.12674 | at alpha= | -20 | deg
Mach: | 0.25 |  |  | Cl=0 at alpha= | -1.4011 | deg
|  |  |  | @ Cl=0.1, Cd= | 0.00577
|  |  |  | @ Cl=0.4, Cd= | 0.0059219
|  |  |  | @ Cl=0.6, Cd= | 0.0061509
alpha (deg) | Cl | Cd | Cm | Cl/Cd
-20 | -1.0176 | 0.12674 | -0.0195 | -8.029
-19.5 | -1.047 | 0.11288 | -0.0284 | -9.2753
-19 | -1.0792 | 0.09926 | -0.0368 | -10.8725
-18.5 | -1.0955 | 0.08857 | -0.043 | -12.3687
-18 | -1.1071 | 0.07912 | -0.048 | -13.9927
-17.5 | -1.1202 | 0.07011 | -0.0524 | -15.9777
-17 | -1.1422 | 0.06074 | -0.0562 | -18.8047
-16.5 | -1.1517 | 0.05337 | -0.0586 | -21.5795
-15.5 | -1.1277 | 0.04255 | -0.0636 | -26.5029
-15 | -1.119 | 0.0386 | -0.0629 | -28.9896
-14 | -1.0912 | 0.03175 | -0.061 | -34.3685
-13.5 | -1.0766 | 0.02856 | -0.0597 | -37.6961
-12.5 | -1.0406 | 0.02308 | -0.056 | -45.0867
-12 | -1.0225 | 0.02059 | -0.0535 | -49.66
-11.5 | -0.997 | 0.01876 | -0.0511 | -53.145
-11 | -0.9706 | 0.01713 | -0.0482 | -56.6608
-10.5 | -0.9425 | 0.01581 | -0.045 | -59.6142
-10 | -0.9144 | 0.01476 | -0.0411 | -61.9512
-9.5 | -0.891 | 0.01372 | -0.0359 | -64.9417
-8.5 | -0.8 | 0.01235 | -0.0321 | -64.7773
-8 | -0.7501 | 0.01175 | -0.0308 | -63.8383
-7.5 | -0.6982 | 0.01115 | -0.0299 | -62.6188
-7 | -0.6438 | 0.01069 | -0.0293 | -60.2245
-6.5 | -0.5888 | 0.0102 | -0.029 | -57.7255
-6 | -0.5333 | 0.00972 | -0.0287 | -54.8663
-5.5 | -0.4787 | 0.0091 | -0.0284 | -52.6044
-5 | -0.4232 | 0.0085 | -0.0283 | -49.7882
-4.5 | -0.3686 | 0.00775 | -0.0281 | -47.5613
-4 | -0.3157 | 0.00671 | -0.028 | -47.0492
-3.5 | -0.2597 | 0.00597 | -0.0282 | -43.5008
-3 | -0.1982 | 0.00583 | -0.0289 | -33.9966
-2.5 | -0.1365 | 0.00579 | -0.0297 | -23.5751
-2 | -0.0742 | 0.00575 | -0.0306 | -12.9043
-1.5 | -0.0124 | 0.00576 | -0.0314 | -2.1528
-1 | 0.0503 | 0.00577 | -0.0323 | 8.7175
-0.5 | 0.112 | 0.00577 | -0.0332 | 19.4107
0 | 0.1744 | 0.00579 | -0.0341 | 30.1209
0.5 | 0.2366 | 0.00582 | -0.035 | 40.6529
1 | 0.2982 | 0.00587 | -0.0359 | 50.8007
1.5 | 0.3606 | 0.00589 | -0.0368 | 61.2224
2 | 0.4224 | 0.00594 | -0.0376 | 71.1111
2.5 | 0.4841 | 0.006 | -0.0385 | 80.6833
3 | 0.5458 | 0.00608 | -0.0392 | 89.7697
3.5 | 0.607 | 0.00616 | -0.0399 | 98.539
4 | 0.6682 | 0.00627 | -0.0406 | 106.571
4.5 | 0.7286 | 0.00641 | -0.0411 | 113.6661
5 | 0.7876 | 0.00665 | -0.0414 | 118.4361
5.5 | 0.8417 | 0.00722 | -0.041 | 116.5789
6 | 0.8788 | 0.00872 | -0.0382 | 100.7798
6.5 | 0.9139 | 0.01001 | -0.0349 | 91.2987
7 | 0.9455 | 0.01113 | -0.031 | 84.9506
7.5 | 0.9646 | 0.0121 | -0.0248 | 79.719
8 | 0.9818 | 0.01339 | -0.019 | 73.3234
8.5 | 1.0003 | 0.01497 | -0.0143 | 66.8203
9 | 1.0256 | 0.01644 | -0.0107 | 62.3844
9.5 | 1.0513 | 0.01802 | -0.0075 | 58.3407
10 | 1.0775 | 0.01962 | -0.0044 | 54.9185
10.5 | 1.0989 | 0.02141 | -0.0009 | 51.3265
11.5 | 1.1598 | 0.02569 | 0.0013 | 45.146
12 | 1.1855 | 0.02797 | 0.0031 | 42.3847
12.5 | 1.2088 | 0.03057 | 0.0048 | 39.542
13 | 1.2277 | 0.03365 | 0.0065 | 36.4844
13.5 | 1.2463 | 0.03692 | 0.0078 | 33.7568
14 | 1.2669 | 0.04017 | 0.0089 | 31.5385
14.5 | 1.2871 | 0.0436 | 0.0097 | 29.5206
15 | 1.3027 | 0.04756 | 0.0103 | 27.3907
15.5 | 1.3071 | 0.05277 | 0.0107 | 24.7698
16 | 1.3213 | 0.05725 | 0.0106 | 23.0795
16.5 | 1.3355 | 0.06188 | 0.0103 | 21.5821
17 | 1.3431 | 0.06742 | 0.0096 | 19.9214
17.5 | 1.3508 | 0.07314 | 0.0085 | 18.4687
18 | 1.3541 | 0.07965 | 0.0069 | 17.0006
18.5 | 1.3521 | 0.08706 | 0.0045 | 15.5307
19 | 1.337 | 0.09659 | 0.0009 | 13.842
19.5 | 1.3275 | 0.10572 | -0.003 | 12.5568
20 | 1.3211 | 0.11475 | -0.0074 | 11.5129

## 55. Re 2M Mach 0.50 (1)
BIGFOIL.COM POLAR EXPORT
NACA64-218 a=0.6
NACA64-218 a=0.6 |  |  |  | Cl Max: | 1.217 | at alpha= | 9 | deg
JavaFoil+Calcfoil stall+Eppler ext transition |  |  |  | L/D Max: | 116.025 | at alpha= | 5.5 | deg
Re: | 2000000 |  |  | Cd Min: | 0.0064 | at alpha= | -2.5 | deg
Mach: | 0.5 |  |  | Cl=0 at alpha= | -1.4028 | deg
|  |  |  | @ Cl=0.1, Cd= | 0.0064658
|  |  |  | @ Cl=0.4, Cd= | 0.0067775
|  |  |  | @ Cl=0.6, Cd= | 0.0070976
alpha (deg) | Cl | Cd | Cm | Cl/Cd
-20 | -1.047 | 0.18026 | -0.001 | -5.81
-19.5 | -1.02 | 0.17392 | -0.002 | -5.865
-19 | -0.993 | 0.16844 | -0.002 | -5.894
-18.5 | -0.965 | 0.1678 | -0.002 | -5.752
-18 | -0.936 | 0.15735 | -0.003 | -5.947
-17.5 | -0.908 | 0.15357 | -0.003 | -5.912
-17 | -0.88 | 0.14933 | -0.003 | -5.896
-16.5 | -0.853 | 0.15044 | -0.004 | -5.673
-16 | -0.823 | 0.1379 | -0.004 | -5.97
-15.5 | -0.795 | 0.1325 | -0.004 | -6.003
-15 | -0.768 | 0.12675 | -0.005 | -6.057
-14.5 | -0.74 | 0.12589 | -0.005 | -5.878
-14 | -0.711 | 0.12187 | -0.005 | -5.831
-13.5 | -0.683 | 0.11674 | -0.006 | -5.847
-13 | -0.655 | 0.11264 | -0.006 | -5.814
-12.5 | -0.628 | 0.11171 | -0.007 | -5.619
-12 | -0.598 | 0.10278 | -0.006 | -5.82
-11.5 | -0.57 | 0.09818 | -0.007 | -5.809
-11 | -0.543 | 0.08895 | -0.007 | -6.1
-10.5 | -0.515 | 0.08591 | -0.008 | -5.99
-10 | -0.487 | 0.07156 | -0.008 | -6.802
-9.5 | -0.731 | 0.03058 | -0.016 | -23.909
-9 | -0.716 | 0.05653 | -0.012 | -12.658
-8.5 | -0.835 | 0.01864 | -0.019 | -44.782
-8 | -0.812 | 0.01704 | -0.02 | -47.659
-7.5 | -0.775 | 0.01573 | -0.021 | -49.283
-7 | -0.729 | 0.01461 | -0.022 | -49.9
-6.5 | -0.677 | 0.01371 | -0.023 | -49.353
-6 | -0.62 | 0.01289 | -0.024 | -48.081
-5.5 | -0.559 | 0.01213 | -0.025 | -46.062
-5 | -0.495 | 0.01151 | -0.026 | -43.014
-4.5 | -0.43 | 0.01081 | -0.027 | -39.788
-4 | -0.368 | 0.00645 | -0.028 | -57.09
-3.5 | -0.298 | 0.00645 | -0.029 | -46.178
-3 | -0.227 | 0.00644 | -0.03 | -35.297
-2.5 | -0.156 | 0.0064 | -0.031 | -24.431
-2 | -0.085 | 0.0064 | -0.032 | -13.329
-1.5 | -0.014 | 0.00643 | -0.032 | -2.117
-1 | 0.058 | 0.00646 | -0.033 | 8.996
-0.5 | 0.13 | 0.00647 | -0.034 | 20.071
0 | 0.202 | 0.00654 | -0.035 | 30.839
0.5 | 0.273 | 0.00657 | -0.036 | 41.566
1 | 0.345 | 0.00664 | -0.037 | 51.911
1.5 | 0.417 | 0.00682 | -0.038 | 61.088
2 | 0.488 | 0.00693 | -0.039 | 70.419
2.5 | 0.56 | 0.00702 | -0.04 | 79.754
3 | 0.627 | 0.00715 | -0.04 | 87.638
3.5 | 0.696 | 0.00728 | -0.041 | 95.637
4 | 0.759 | 0.00745 | -0.042 | 101.981
4.5 | 0.826 | 0.00762 | -0.042 | 108.382
5 | 0.89 | 0.00787 | -0.043 | 113.093
5.5 | 0.952 | 0.00821 | -0.044 | 116.025
6 | 0.992 | 0.0164 | -0.044 | 60.484
6.5 | 1.047 | 0.01744 | -0.044 | 60.039
7 | 1.098 | 0.01853 | -0.045 | 59.233
7.5 | 1.143 | 0.01984 | -0.046 | 57.617
8 | 1.181 | 0.02134 | -0.046 | 55.311
8.5 | 1.207 | 0.02309 | -0.047 | 52.285
9 | 1.217 | 0.02508 | -0.048 | 48.53
9.5 | 1.189 | 0.02741 | -0.048 | 43.374
10 | 1.043 | 0.03092 | -0.049 | 33.744
10.5 | 0.671 | 0.0737 | -0.025 | 9.101
11 | 0.697 | 0.08507 | -0.023 | 8.194
11.5 | 0.725 | 0.09458 | -0.024 | 7.668
12 | 0.753 | 0.10341 | -0.025 | 7.279
12.5 | 0.78 | 0.10661 | -0.025 | 7.317
13 | 0.809 | 0.11154 | -0.028 | 7.257
13.5 | 0.836 | 0.11324 | -0.028 | 7.385
14 | 0.864 | 0.11882 | -0.029 | 7.268

## 56. Re 2M Mach 0.50 (2)
BIGFOIL.COM POLAR EXPORT
NACA64-218 a=0.6
NACA64-218 a=0.6 |  |  |  | Cl Max: | 1.1242 | at alpha= | 13 | deg
XFOIL ncrit=9 |  |  |  | L/D Max: | 120.587 | at alpha= | 5 | deg
Re: | 2000000 |  |  | Cd Min: | 0.18556 | at alpha= | 18 | deg
Mach: | 0.5 |  |  | Cl=0 at alpha= | -1.4007 | deg
|  |  |  | @ Cl=0.1, Cd= | 0.0061759
|  |  |  | @ Cl=0.4, Cd= | 0.0063622
|  |  |  | @ Cl=0.6, Cd= | 0.0065827
alpha (deg) | Cl | Cd | Cm | Cl/Cd
-16 | -0.5863 | 0.15909 | -0.0091 | -3.6853
-15.5 | -0.5821 | 0.14841 | -0.0156 | -3.9222
-15 | -0.6137 | 0.13104 | -0.0263 | -4.6833
-14.5 | -0.6744 | 0.11029 | -0.0402 | -6.1148
-14 | -0.71 | 0.09488 | -0.0507 | -7.4831
-13.5 | -0.738 | 0.08148 | -0.0598 | -9.0574
-13 | -0.7615 | 0.06976 | -0.0674 | -10.916
-12.5 | -0.7835 | 0.05948 | -0.073 | -13.1725
-12 | -0.8036 | 0.05049 | -0.0767 | -15.916
-11.5 | -0.8166 | 0.04307 | -0.0782 | -18.9598
-11 | -0.822 | 0.03699 | -0.0779 | -22.2222
-10.5 | -0.8195 | 0.0321 | -0.0761 | -25.5296
-10 | -0.81 | 0.02802 | -0.0736 | -28.9079
-9.5 | -0.7966 | 0.02441 | -0.0706 | -32.6342
-9 | -0.7801 | 0.02117 | -0.0673 | -36.8493
-8.5 | -0.7576 | 0.01843 | -0.0637 | -41.1069
-7.5 | -0.7004 | 0.01438 | -0.0556 | -48.7065
-7 | -0.6803 | 0.01288 | -0.0489 | -52.8183
-6.5 | -0.6381 | 0.01202 | -0.0443 | -53.0865
-6 | -0.5854 | 0.01125 | -0.0413 | -52.0356
-5.5 | -0.527 | 0.01062 | -0.0393 | -49.6234
-5 | -0.4675 | 0.00994 | -0.0376 | -47.0322
-4.5 | -0.409 | 0.00914 | -0.0361 | -44.7484
-4 | -0.3509 | 0.00816 | -0.0349 | -43.0025
-3.5 | -0.2968 | 0.0067 | -0.0335 | -44.2985
-3 | -0.2295 | 0.00623 | -0.0336 | -36.8379
-2.5 | -0.1577 | 0.00617 | -0.0342 | -25.5592
-2 | -0.0859 | 0.00615 | -0.035 | -13.9675
-1.5 | -0.0142 | 0.00616 | -0.0358 | -2.3052
-1 | 0.0573 | 0.00614 | -0.0367 | 9.3322
-0.5 | 0.1286 | 0.0062 | -0.0376 | 20.7419
0 | 0.2006 | 0.00622 | -0.0386 | 32.2508
0.5 | 0.2717 | 0.00623 | -0.0395 | 43.6116
1 | 0.3423 | 0.00633 | -0.0403 | 54.0758
2 | 0.4856 | 0.00641 | -0.042 | 75.7566
2.5 | 0.5562 | 0.00654 | -0.0426 | 85.0459
3 | 0.628 | 0.00661 | -0.0432 | 95.0076
3.5 | 0.6985 | 0.00673 | -0.0435 | 103.789
4 | 0.7689 | 0.0069 | -0.0436 | 111.4348
4.5 | 0.8387 | 0.00708 | -0.0434 | 118.4605
5 | 0.9032 | 0.00749 | -0.0423 | 120.5874
5.5 | 0.9274 | 0.00924 | -0.0356 | 100.368
6 | 0.919 | 0.01111 | -0.024 | 82.7183
6.5 | 0.9134 | 0.01378 | -0.0151 | 66.2845
7 | 0.92 | 0.01655 | -0.0088 | 55.5891
7.5 | 0.9323 | 0.01938 | -0.0038 | 48.1063
8 | 0.9419 | 0.02258 | 0.001 | 41.7139
8.5 | 0.9635 | 0.02536 | 0.0046 | 37.9929
9 | 0.9867 | 0.02824 | 0.0078 | 34.9398
9.5 | 1.0119 | 0.03119 | 0.0106 | 32.4431
10 | 1.0339 | 0.03452 | 0.0134 | 29.9508
10.5 | 1.0553 | 0.03801 | 0.016 | 27.7637
11 | 1.0685 | 0.04171 | 0.0194 | 25.6174
11.5 | 1.0973 | 0.04674 | 0.0179 | 23.4767
12 | 1.1101 | 0.05184 | 0.0191 | 21.414
12.5 | 1.1195 | 0.05751 | 0.0198 | 19.4662
13 | 1.1242 | 0.0639 | 0.0198 | 17.5931
13.5 | 1.1227 | 0.07126 | 0.0191 | 15.755
14 | 1.1166 | 0.07954 | 0.0174 | 14.0382
14.5 | 1.1048 | 0.08903 | 0.0142 | 12.4093
15 | 1.0866 | 0.09995 | 0.0094 | 10.8714
15.5 | 1.0657 | 0.11201 | 0.003 | 9.5143
16 | 1.0443 | 0.12478 | -0.0047 | 8.3691
16.5 | 1.0226 | 0.13828 | -0.0134 | 7.3951
17 | 1.0025 | 0.15203 | -0.0227 | 6.5941
17.5 | 0.9759 | 0.16756 | -0.0334 | 5.8242
18 | 0.9416 | 0.18556 | -0.0458 | 5.0744

## 57. Re 3M Mach 0.00 (1)
BIGFOIL.COM POLAR EXPORT
NACA64-218 a=0.6
NACA64-218 a=0.6 |  |  |  | Cl Max: | 1.5 | at alpha= | 15.5 | deg
JavaFoil+Calcfoil stall+Eppler ext transition |  |  |  | L/D Max: | 134.898 | at alpha= | 6 | deg
Re: | 3000000 |  |  | Cd Min: | 0.00566 | at alpha= | -3.5 | deg
Mach: | 0 |  |  | Cl=0 at alpha= | -1.4032 | deg
|  |  |  | @ Cl=0.1, Cd= | 0.00569
|  |  |  | @ Cl=0.4, Cd= | 0.0058926
|  |  |  | @ Cl=0.6, Cd= | 0.0060271
alpha (deg) | Cl | Cd | Cm | Cl/Cd
-20 | -1.139 | 0.10205 | -0.001 | -11.163
-19.5 | -1.181 | 0.07795 | -0.002 | -15.153
-19 | -1.202 | 0.06823 | -0.002 | -17.616
-18.5 | -1.22 | 0.05952 | -0.003 | -20.5
-18 | -1.234 | 0.05313 | -0.004 | -23.218
-17.5 | -1.244 | 0.04776 | -0.004 | -26.038
-17 | -1.252 | 0.04223 | -0.005 | -29.656
-16.5 | -1.255 | 0.0385 | -0.006 | -32.592
-16 | -1.255 | 0.03497 | -0.006 | -35.879
-15.5 | -1.25 | 0.03128 | -0.007 | -39.953
-15 | -1.239 | 0.02868 | -0.008 | -43.207
-14.5 | -1.225 | 0.02637 | -0.008 | -46.462
-14 | -1.208 | 0.02424 | -0.009 | -49.858
-13.5 | -1.188 | 0.02241 | -0.01 | -53.017
-13 | -1.165 | 0.02067 | -0.01 | -56.358
-12.5 | -1.138 | 0.01926 | -0.011 | -59.09
-12 | -1.109 | 0.01788 | -0.012 | -62.019
-11.5 | -1.076 | 0.01675 | -0.012 | -64.24
-11 | -1.04 | 0.01559 | -0.013 | -66.75
-10.5 | -1.002 | 0.01462 | -0.014 | -68.519
-10 | -0.961 | 0.01375 | -0.015 | -69.899
-9.5 | -0.918 | 0.013 | -0.016 | -70.636
-9 | -0.872 | 0.01233 | -0.016 | -70.719
-8.5 | -0.825 | 0.01172 | -0.017 | -70.364
-8 | -0.775 | 0.01123 | -0.018 | -68.996
-7.5 | -0.723 | 0.01074 | -0.019 | -67.309
-7 | -0.67 | 0.01033 | -0.019 | -64.826
-6.5 | -0.615 | 0.0094 | -0.02 | -65.488
-6 | -0.561 | 0.0096 | -0.021 | -58.391
-5.5 | -0.501 | 0.00922 | -0.022 | -54.347
-5 | -0.441 | 0.00641 | -0.023 | -68.904
-4.5 | -0.381 | 0.00578 | -0.023 | -65.851
-4 | -0.32 | 0.00575 | -0.024 | -55.675
-3.5 | -0.259 | 0.00566 | -0.025 | -45.77
-3 | -0.197 | 0.00569 | -0.026 | -34.683
-2.5 | -0.136 | 0.00569 | -0.027 | -23.848
-2 | -0.074 | 0.00568 | -0.027 | -13.006
-1.5 | -0.012 | 0.00571 | -0.028 | -2.065
-1 | 0.05 | 0.00569 | -0.029 | 8.844
-0.5 | 0.112 | 0.00569 | -0.03 | 19.741
0 | 0.175 | 0.00573 | -0.03 | 30.479
0.5 | 0.237 | 0.00577 | -0.031 | 41.044
1 | 0.299 | 0.00578 | -0.032 | 51.672
1.5 | 0.361 | 0.00588 | -0.033 | 61.4
2 | 0.423 | 0.0059 | -0.033 | 71.697
2.5 | 0.485 | 0.00591 | -0.034 | 82.066
3 | 0.547 | 0.00601 | -0.035 | 91.002
3.5 | 0.609 | 0.00603 | -0.036 | 100.982
4 | 0.667 | 0.00615 | -0.037 | 108.5
4.5 | 0.727 | 0.00624 | -0.037 | 116.646
5 | 0.787 | 0.00639 | -0.038 | 123.261
5.5 | 0.846 | 0.00653 | -0.039 | 129.709
6 | 0.905 | 0.00671 | -0.04 | 134.898
6.5 | 0.952 | 0.00813 | -0.04 | 117.115
7 | 0.992 | 0.01285 | -0.04 | 77.19
7.5 | 1.044 | 0.01346 | -0.041 | 77.547
8 | 1.094 | 0.0141 | -0.041 | 77.576
8.5 | 1.142 | 0.01479 | -0.042 | 77.199
9 | 1.188 | 0.01554 | -0.042 | 76.463
9.5 | 1.232 | 0.01635 | -0.043 | 75.333
10 | 1.272 | 0.01723 | -0.044 | 73.815
10.5 | 1.31 | 0.01815 | -0.044 | 72.138
11 | 1.344 | 0.01911 | -0.045 | 70.347
11.5 | 1.376 | 0.02017 | -0.045 | 68.191
12 | 1.404 | 0.02128 | -0.046 | 65.962
12.5 | 1.429 | 0.02256 | -0.046 | 63.309
13 | 1.45 | 0.02381 | -0.047 | 60.876
13.5 | 1.467 | 0.02532 | -0.047 | 57.948
14 | 1.48 | 0.02703 | -0.048 | 54.769
14.5 | 1.491 | 0.0286 | -0.048 | 52.127
15 | 1.497 | 0.03035 | -0.049 | 49.343
15.5 | 1.5 | 0.03256 | -0.049 | 46.068
16 | 1.499 | 0.03475 | -0.05 | 43.137
16.5 | 1.493 | 0.03755 | -0.05 | 39.774
17 | 1.481 | 0.04005 | -0.051 | 36.985
17.5 | 1.465 | 0.04338 | -0.051 | 33.769
18 | 1.446 | 0.04642 | -0.051 | 31.163
18.5 | 1.424 | 0.05067 | -0.051 | 28.096
19 | 1.399 | 0.0548 | -0.052 | 25.522
19.5 | 1.37 | 0.06015 | -0.052 | 22.772
20 | 1.338 | 0.06671 | -0.052 | 20.062

## 58. Re 3M Mach 0.00 (2)
BIGFOIL.COM POLAR EXPORT
NACA64-218 a=0.6
NACA64-218 a=0.6 |  |  |  | Cl Max: | 1.5227 | at alpha= | 20 | deg
XFOIL ncrit=9 |  |  |  | L/D Max: | 120.558 | at alpha= | 5 | deg
Re: | 3000000 |  |  | Cd Min: | 0.07151 | at alpha= | 20 | deg
Mach: | 0 |  |  | Cl=0 at alpha= | -1.4028 | deg
|  |  |  | @ Cl=0.1, Cd= | 0.0051227
|  |  |  | @ Cl=0.4, Cd= | 0.0052587
|  |  |  | @ Cl=0.6, Cd= | 0.0055274
alpha (deg) | Cl | Cd | Cm | Cl/Cd
-20 | -1.3884 | 0.05829 | -0.0481 | -23.8188
-19.5 | -1.3812 | 0.05332 | -0.0497 | -25.904
-19 | -1.3776 | 0.04818 | -0.051 | -28.5928
-18.5 | -1.3646 | 0.04422 | -0.0518 | -30.8593
-18 | -1.353 | 0.0403 | -0.0523 | -33.5732
-17.5 | -1.3392 | 0.03674 | -0.0525 | -36.4507
-17 | -1.3232 | 0.03356 | -0.0524 | -39.4279
-16.5 | -1.3041 | 0.03078 | -0.052 | -42.3684
-16 | -1.2736 | 0.02839 | -0.0533 | -44.8609
-15.5 | -1.2575 | 0.02593 | -0.0517 | -48.496
-15 | -1.2464 | 0.02315 | -0.0497 | -53.8402
-14.5 | -1.2265 | 0.02108 | -0.0478 | -58.1831
-14 | -1.2017 | 0.01941 | -0.046 | -61.9114
-13.5 | -1.1764 | 0.0179 | -0.0438 | -65.7207
-13 | -1.1493 | 0.01663 | -0.0414 | -69.11
-12.5 | -1.1217 | 0.01555 | -0.0387 | -72.135
-12 | -1.0932 | 0.01468 | -0.0355 | -74.4687
-11.5 | -1.069 | 0.01392 | -0.031 | -76.796
-11 | -1.0324 | 0.01314 | -0.0286 | -78.5693
-10.5 | -0.9884 | 0.01254 | -0.0272 | -78.8198
-10 | -0.9412 | 0.01202 | -0.0264 | -78.3028
-9.5 | -0.8917 | 0.01156 | -0.0258 | -77.1367
-9 | -0.8422 | 0.01104 | -0.0252 | -76.2862
-8.5 | -0.7908 | 0.01058 | -0.025 | -74.7448
-8 | -0.7376 | 0.0102 | -0.0249 | -72.3137
-7.5 | -0.6843 | 0.00979 | -0.0249 | -69.8979
-7 | -0.6297 | 0.00944 | -0.0251 | -66.7055
-6.5 | -0.575 | 0.00907 | -0.0253 | -63.3958
-6 | -0.5199 | 0.00869 | -0.0255 | -59.8274
-5.5 | -0.4652 | 0.00823 | -0.0257 | -56.5249
-5 | -0.4102 | 0.00778 | -0.026 | -52.7249
-4 | -0.3009 | 0.00659 | -0.0267 | -45.6601
-3.5 | -0.2476 | 0.0057 | -0.0269 | -43.4386
-3 | -0.1905 | 0.00533 | -0.0276 | -35.7411
-2.5 | -0.1313 | 0.0052 | -0.0284 | -25.25
-2 | -0.0716 | 0.00516 | -0.0293 | -13.876
-1.5 | -0.0116 | 0.00513 | -0.0302 | -2.2612
-1 | 0.0481 | 0.00514 | -0.0312 | 9.358
-0.5 | 0.1082 | 0.00512 | -0.0321 | 21.1328
0 | 0.1681 | 0.00516 | -0.033 | 32.5775
0.5 | 0.2281 | 0.00516 | -0.034 | 44.2054
1 | 0.2881 | 0.00519 | -0.0349 | 55.5106
1.5 | 0.3476 | 0.00525 | -0.0358 | 66.2095
2 | 0.4076 | 0.00526 | -0.0367 | 77.4905
3 | 0.5261 | 0.00542 | -0.0384 | 97.0664
3.5 | 0.5854 | 0.0055 | -0.0393 | 106.4364
4 | 0.6439 | 0.00561 | -0.04 | 114.7772
4.5 | 0.7013 | 0.00584 | -0.0406 | 120.0856
5 | 0.7559 | 0.00627 | -0.0408 | 120.5582
5.5 | 0.8014 | 0.00738 | -0.0398 | 108.5908
6 | 0.8458 | 0.00839 | -0.0385 | 100.8105
6.5 | 0.8894 | 0.0093 | -0.0371 | 95.6344
7.5 | 0.9754 | 0.01074 | -0.0339 | 90.8194
8.5 | 1.0366 | 0.01222 | -0.0263 | 84.8282
9 | 1.0618 | 0.01306 | -0.022 | 81.3017
9.5 | 1.0904 | 0.01397 | -0.0186 | 78.053
10 | 1.1199 | 0.01496 | -0.0157 | 74.8596
10.5 | 1.1476 | 0.01612 | -0.0128 | 71.1911
11 | 1.1731 | 0.01742 | -0.0098 | 67.3421
11.5 | 1.2004 | 0.0185 | -0.007 | 64.8865
12 | 1.2371 | 0.02009 | -0.0069 | 61.5779
12.5 | 1.2603 | 0.02204 | -0.0047 | 57.1824
13 | 1.2878 | 0.0238 | -0.0031 | 54.1092
13.5 | 1.313 | 0.02578 | -0.0016 | 50.931
14 | 1.3353 | 0.02803 | 0 | 47.6382
14.5 | 1.3542 | 0.03069 | 0.0015 | 44.1251
15 | 1.3754 | 0.03329 | 0.0026 | 41.3157
15.5 | 1.3972 | 0.03595 | 0.0035 | 38.8651
16 | 1.4176 | 0.03881 | 0.0042 | 36.5267
16.5 | 1.4372 | 0.04185 | 0.0047 | 34.3417
17 | 1.4526 | 0.04539 | 0.0051 | 32.0026
17.5 | 1.4615 | 0.04968 | 0.0054 | 29.4183
18 | 1.4759 | 0.0536 | 0.0053 | 27.5354
18.5 | 1.4918 | 0.05741 | 0.005 | 25.985
19 | 1.5045 | 0.06172 | 0.0044 | 24.3762
19.5 | 1.5143 | 0.06647 | 0.0036 | 22.7817
20 | 1.5227 | 0.07151 | 0.0024 | 21.2935

## 59. Re 3M Mach 0.10 (1)
BIGFOIL.COM POLAR EXPORT
NACA64-218 a=0.6
NACA64-218 a=0.6 |  |  |  | Cl Max: | 1.484 | at alpha= | 15 | deg
JavaFoil+Calcfoil stall+Eppler ext transition |  |  |  | L/D Max: | 135.5 | at alpha= | 6 | deg
Re: | 3000000 |  |  | Cd Min: | 0.00567 | at alpha= | -2 | deg
Mach: | 0.1 |  |  | Cl=0 at alpha= | -1.4048 | deg
|  |  |  | @ Cl=0.1, Cd= | 0.0057337
|  |  |  | @ Cl=0.4, Cd= | 0.0058819
|  |  |  | @ Cl=0.6, Cd= | 0.0060829
alpha (deg) | Cl | Cd | Cm | Cl/Cd
-20 | -1.076 | 0.12215 | -0.001 | -8.806
-19.5 | -1.112 | 0.10036 | -0.002 | -11.076
-19 | -1.155 | 0.077 | -0.002 | -14.996
-18.5 | -1.181 | 0.06515 | -0.003 | -18.119
-18 | -1.199 | 0.05728 | -0.004 | -20.941
-17.5 | -1.213 | 0.05154 | -0.004 | -23.531
-17 | -1.227 | 0.0448 | -0.005 | -27.383
-16.5 | -1.234 | 0.04014 | -0.006 | -30.74
-16 | -1.237 | 0.03644 | -0.006 | -33.935
-15.5 | -1.233 | 0.03292 | -0.007 | -37.466
-15 | -1.227 | 0.02959 | -0.008 | -41.46
-14.5 | -1.215 | 0.02715 | -0.008 | -44.768
-14 | -1.201 | 0.02473 | -0.009 | -48.569
-13.5 | -1.182 | 0.02296 | -0.01 | -51.493
-13 | -1.161 | 0.0211 | -0.01 | -55.016
-12.5 | -1.136 | 0.01964 | -0.011 | -57.826
-12 | -1.107 | 0.01822 | -0.012 | -60.75
-11.5 | -1.075 | 0.01703 | -0.013 | -63.128
-11 | -1.041 | 0.01581 | -0.013 | -65.817
-10.5 | -1.003 | 0.01482 | -0.014 | -67.679
-10 | -0.963 | 0.01395 | -0.015 | -68.991
-9.5 | -0.92 | 0.01315 | -0.016 | -69.97
-9 | -0.874 | 0.01246 | -0.016 | -70.172
-8.5 | -0.827 | 0.0119 | -0.017 | -69.49
-8 | -0.777 | 0.01132 | -0.018 | -68.622
-7.5 | -0.725 | 0.01084 | -0.019 | -66.899
-7 | -0.672 | 0.0104 | -0.02 | -64.629
-6.5 | -0.617 | 0.00905 | -0.02 | -68.233
-6 | -0.563 | 0.0097 | -0.021 | -58.051
-5.5 | -0.504 | 0.00925 | -0.022 | -54.467
-5 | -0.443 | 0.00894 | -0.023 | -49.593
-4.5 | -0.383 | 0.00578 | -0.024 | -66.191
-4 | -0.322 | 0.00575 | -0.024 | -55.964
-3.5 | -0.26 | 0.00572 | -0.025 | -45.467
-3 | -0.198 | 0.00569 | -0.026 | -34.87
-2.5 | -0.136 | 0.00569 | -0.027 | -23.96
-2 | -0.074 | 0.00567 | -0.027 | -13.087
-1.5 | -0.012 | 0.00568 | -0.028 | -2.084
-1 | 0.051 | 0.00571 | -0.029 | 8.853
-0.5 | 0.113 | 0.00574 | -0.03 | 19.684
0 | 0.175 | 0.00576 | -0.031 | 30.439
0.5 | 0.238 | 0.00576 | -0.031 | 41.282
1 | 0.3 | 0.0058 | -0.032 | 51.724
1.5 | 0.363 | 0.00587 | -0.033 | 61.732
2 | 0.425 | 0.00589 | -0.034 | 72.171
2.5 | 0.487 | 0.00598 | -0.034 | 81.503
3 | 0.549 | 0.00601 | -0.035 | 91.445
3.5 | 0.612 | 0.0061 | -0.036 | 100.293
4 | 0.67 | 0.00615 | -0.037 | 109.077
4.5 | 0.731 | 0.00624 | -0.037 | 117.228
5 | 0.791 | 0.0064 | -0.038 | 123.715
5.5 | 0.851 | 0.00654 | -0.039 | 130.126
6 | 0.909 | 0.00671 | -0.04 | 135.5
6.5 | 0.956 | 0.00825 | -0.04 | 115.942
7 | 0.996 | 0.01298 | -0.04 | 76.739
7.5 | 1.048 | 0.01359 | -0.041 | 77.101
8 | 1.098 | 0.01423 | -0.041 | 77.106
8.5 | 1.146 | 0.01494 | -0.042 | 76.693
9 | 1.192 | 0.01571 | -0.043 | 75.887
9.5 | 1.235 | 0.01658 | -0.043 | 74.493
10 | 1.275 | 0.01745 | -0.044 | 73.086
10.5 | 1.312 | 0.01848 | -0.044 | 71
11 | 1.346 | 0.01944 | -0.045 | 69.217
11.5 | 1.376 | 0.02047 | -0.046 | 67.228
12 | 1.403 | 0.02162 | -0.046 | 64.892
12.5 | 1.426 | 0.02306 | -0.047 | 61.846
13 | 1.446 | 0.02425 | -0.047 | 59.626
13.5 | 1.461 | 0.02578 | -0.048 | 56.681
14 | 1.472 | 0.02757 | -0.048 | 53.4
14.5 | 1.48 | 0.02945 | -0.049 | 50.239
15 | 1.484 | 0.03101 | -0.049 | 47.858
15.5 | 1.483 | 0.03332 | -0.05 | 44.519
16 | 1.479 | 0.03585 | -0.05 | 41.248
16.5 | 1.47 | 0.03862 | -0.05 | 38.06
17 | 1.453 | 0.04175 | -0.051 | 34.8
17.5 | 1.433 | 0.04475 | -0.051 | 32.026
18 | 1.409 | 0.04891 | -0.051 | 28.802
18.5 | 1.382 | 0.05301 | -0.051 | 26.069
19 | 1.349 | 0.05915 | -0.051 | 22.8
19.5 | 1.315 | 0.06535 | -0.052 | 20.119
20 | 1.28 | 0.07163 | -0.052 | 17.864

## 60. Re 3M Mach 0.10 (2)
BIGFOIL.COM POLAR EXPORT
NACA64-218 a=0.6
NACA64-218 a=0.6 |  |  |  | Cl Max: | 1.5115 | at alpha= | 20 | deg
XFOIL ncrit=9 |  |  |  | L/D Max: | 120.73 | at alpha= | 5 | deg
Re: | 3000000 |  |  | Cd Min: | 0.07518 | at alpha= | 20 | deg
Mach: | 0.1 |  |  | Cl=0 at alpha= | -1.4028 | deg
|  |  |  | @ Cl=0.1, Cd= | 0.0051329
|  |  |  | @ Cl=0.4, Cd= | 0.0052683
|  |  |  | @ Cl=0.6, Cd= | 0.0055402
alpha (deg) | Cl | Cd | Cm | Cl/Cd
-20 | -1.3682 | 0.06279 | -0.0484 | -21.7901
-19.5 | -1.3642 | 0.05723 | -0.0503 | -23.8371
-19 | -1.3636 | 0.05148 | -0.052 | -26.488
-18.5 | -1.3523 | 0.04716 | -0.053 | -28.6747
-18 | -1.3423 | 0.04287 | -0.0537 | -31.3109
-17.5 | -1.3302 | 0.03897 | -0.0541 | -34.1339
-16 | -1.2682 | 0.02981 | -0.0552 | -42.5428
-15.5 | -1.2503 | 0.02737 | -0.0538 | -45.6814
-15 | -1.2386 | 0.0245 | -0.052 | -50.5551
-14.5 | -1.2219 | 0.02209 | -0.0501 | -55.3146
-14 | -1.1984 | 0.02022 | -0.0482 | -59.2681
-13.5 | -1.1737 | 0.01856 | -0.0461 | -63.2381
-13 | -1.1467 | 0.01717 | -0.0437 | -66.7851
-12.5 | -1.1192 | 0.01598 | -0.0411 | -70.0375
-12 | -1.0902 | 0.015 | -0.0381 | -72.68
-11.5 | -1.0626 | 0.01421 | -0.0342 | -74.7783
-11 | -1.0348 | 0.01335 | -0.0302 | -77.5131
-10.5 | -0.9922 | 0.0127 | -0.0285 | -78.126
-10 | -0.9455 | 0.01216 | -0.0274 | -77.7549
-9.5 | -0.8963 | 0.01167 | -0.0267 | -76.8038
-9 | -0.8464 | 0.01116 | -0.0261 | -75.8423
-8.5 | -0.7952 | 0.01066 | -0.0256 | -74.5966
-8 | -0.7419 | 0.01027 | -0.0255 | -72.2395
-7.5 | -0.6882 | 0.00986 | -0.0254 | -69.7972
-7 | -0.6334 | 0.00949 | -0.0255 | -66.7439
-6.5 | -0.5783 | 0.00911 | -0.0256 | -63.4797
-6 | -0.5228 | 0.00876 | -0.0259 | -59.6804
-5.5 | -0.4678 | 0.00828 | -0.026 | -56.4976
-4.5 | -0.3571 | 0.0073 | -0.0266 | -48.9178
-4 | -0.3025 | 0.00664 | -0.0269 | -45.5572
-3.5 | -0.249 | 0.00575 | -0.0272 | -43.3043
-3 | -0.1917 | 0.00534 | -0.0278 | -35.8989
-2.5 | -0.1322 | 0.00521 | -0.0286 | -25.3743
-2 | -0.0721 | 0.00516 | -0.0295 | -13.9729
-1.5 | -0.0117 | 0.00515 | -0.0304 | -2.2718
-1 | 0.0485 | 0.00515 | -0.0313 | 9.4175
-0.5 | 0.1088 | 0.00513 | -0.0323 | 21.2086
0 | 0.1691 | 0.00518 | -0.0332 | 32.6448
0.5 | 0.2295 | 0.00517 | -0.0342 | 44.3907
1 | 0.2899 | 0.0052 | -0.0351 | 55.75
1.5 | 0.3499 | 0.00526 | -0.036 | 66.5209
2 | 0.4102 | 0.00527 | -0.0369 | 77.8368
2.5 | 0.47 | 0.00537 | -0.0378 | 87.5233
3 | 0.5295 | 0.00544 | -0.0386 | 97.3346
3.5 | 0.5892 | 0.00552 | -0.0395 | 106.7391
4 | 0.6481 | 0.00563 | -0.0402 | 115.1155
4.5 | 0.7059 | 0.00586 | -0.0408 | 120.4608
5 | 0.7606 | 0.0063 | -0.0409 | 120.7302
6 | 0.8503 | 0.00846 | -0.0384 | 100.5083
6.5 | 0.8936 | 0.00938 | -0.0369 | 95.2665
7 | 0.937 | 0.01015 | -0.0352 | 92.3153
7.5 | 0.978 | 0.01087 | -0.0332 | 89.9724
8 | 1.0127 | 0.01166 | -0.0301 | 86.8525
8.5 | 1.0339 | 0.01242 | -0.0245 | 83.2448
9 | 1.0605 | 0.0133 | -0.0205 | 79.7368
9.5 | 1.0888 | 0.0143 | -0.0172 | 76.1399
10 | 1.119 | 0.01532 | -0.0144 | 73.0418
10.5 | 1.146 | 0.01658 | -0.0114 | 69.1194
11 | 1.1725 | 0.0179 | -0.0085 | 65.5028
11.5 | 1.2022 | 0.01909 | -0.0063 | 62.9754
12 | 1.235 | 0.02081 | -0.0055 | 59.3465
12.5 | 1.2593 | 0.02277 | -0.0034 | 55.3052
13 | 1.2864 | 0.02463 | -0.0018 | 52.229
13.5 | 1.311 | 0.02672 | -0.0002 | 49.0644
14 | 1.3328 | 0.02911 | 0.0014 | 45.785
14.5 | 1.3509 | 0.03194 | 0.0029 | 42.2949
15 | 1.374 | 0.03449 | 0.0039 | 39.8376
15.5 | 1.3952 | 0.03731 | 0.0047 | 37.3948
16 | 1.4148 | 0.04035 | 0.0054 | 35.0632
16.5 | 1.4332 | 0.04362 | 0.006 | 32.8565
17 | 1.4471 | 0.04742 | 0.0063 | 30.5167
17.5 | 1.4555 | 0.05191 | 0.0065 | 28.0389
18 | 1.4715 | 0.05579 | 0.0063 | 26.3757
18.5 | 1.4855 | 0.05998 | 0.0059 | 24.7666
19 | 1.4966 | 0.06463 | 0.0052 | 23.1564
19.5 | 1.5049 | 0.06971 | 0.0042 | 21.588
20 | 1.5115 | 0.07518 | 0.0028 | 20.1051

## 61. Re 3M Mach 0.25 (1)
BIGFOIL.COM POLAR EXPORT
NACA64-218 a=0.6
NACA64-218 a=0.6 |  |  |  | Cl Max: | 1.407 | at alpha= | 13 | deg
JavaFoil+Calcfoil stall+Eppler ext transition |  |  |  | L/D Max: | 133.927 | at alpha= | 6 | deg
Re: | 3000000 |  |  | Cd Min: | 0.00571 | at alpha= | -3 | deg
Mach: | 0.25 |  |  | Cl=0 at alpha= | -1.4062 | deg
|  |  |  | @ Cl=0.1, Cd= | 0.0057675
|  |  |  | @ Cl=0.4, Cd= | 0.0059453
|  |  |  | @ Cl=0.6, Cd= | 0.0061319
alpha (deg) | Cl | Cd | Cm | Cl/Cd
-19 | -0.785 | 0.15939 | -0.002 | -4.926
-18.5 | -0.831 | 0.14473 | -0.002 | -5.741
-18 | -0.873 | 0.13345 | -0.003 | -6.539
-17.5 | -0.912 | 0.12157 | -0.003 | -7.501
-17 | -0.953 | 0.10636 | -0.004 | -8.958
-16.5 | -1.013 | 0.07807 | -0.005 | -12.981
-16 | -1.064 | 0.05915 | -0.006 | -17.986
-15.5 | -1.094 | 0.04766 | -0.007 | -22.953
-15 | -1.117 | 0.0387 | -0.008 | -28.865
-14.5 | -1.126 | 0.03423 | -0.008 | -32.907
-14 | -1.132 | 0.03008 | -0.009 | -37.624
-13.5 | -1.129 | 0.02728 | -0.01 | -41.379
-13 | -1.121 | 0.0245 | -0.01 | -45.76
-12.5 | -1.108 | 0.02228 | -0.011 | -49.723
-12 | -1.088 | 0.02061 | -0.012 | -52.807
-11.5 | -1.065 | 0.01897 | -0.013 | -56.127
-11 | -1.037 | 0.01736 | -0.014 | -59.738
-10.5 | -1.005 | 0.01618 | -0.014 | -62.104
-10 | -0.968 | 0.01507 | -0.015 | -64.23
-9.5 | -0.928 | 0.01413 | -0.016 | -65.722
-9 | -0.885 | 0.01332 | -0.017 | -66.45
-8.5 | -0.839 | 0.01258 | -0.018 | -66.68
-8 | -0.79 | 0.01194 | -0.018 | -66.176
-7.5 | -0.739 | 0.01137 | -0.019 | -64.976
-7 | -0.685 | 0.01087 | -0.02 | -63.031
-6.5 | -0.63 | 0.01042 | -0.021 | -60.485
-6 | -0.573 | 0.01002 | -0.022 | -57.185
-5.5 | -0.517 | 0.00959 | -0.023 | -53.916
-5 | -0.455 | 0.00912 | -0.023 | -49.913
-4.5 | -0.393 | 0.00586 | -0.024 | -67.081
-4 | -0.33 | 0.00583 | -0.025 | -56.707
-3.5 | -0.267 | 0.00573 | -0.026 | -46.607
-3 | -0.204 | 0.00571 | -0.027 | -35.692
-2.5 | -0.14 | 0.00575 | -0.027 | -24.361
-2 | -0.076 | 0.00575 | -0.028 | -13.272
-1.5 | -0.012 | 0.00575 | -0.029 | -2.118
-1 | 0.052 | 0.00576 | -0.03 | 9.014
-0.5 | 0.116 | 0.00577 | -0.031 | 20.129
0 | 0.18 | 0.0058 | -0.031 | 31.072
0.5 | 0.244 | 0.00582 | -0.032 | 41.998
1 | 0.308 | 0.00589 | -0.033 | 52.377
1.5 | 0.373 | 0.00592 | -0.034 | 62.958
2 | 0.437 | 0.00598 | -0.035 | 73.074
2.5 | 0.501 | 0.00603 | -0.035 | 83.089
3 | 0.565 | 0.00611 | -0.036 | 92.457
3.5 | 0.629 | 0.00615 | -0.037 | 102.174
4 | 0.689 | 0.00626 | -0.038 | 110.031
4.5 | 0.751 | 0.00637 | -0.038 | 117.886
5 | 0.812 | 0.00654 | -0.039 | 124.316
5.5 | 0.873 | 0.00669 | -0.04 | 130.443
6 | 0.933 | 0.00696 | -0.041 | 133.927
6.5 | 0.964 | 0.01304 | -0.04 | 73.957
7 | 1.017 | 0.01365 | -0.041 | 74.522
7.5 | 1.069 | 0.01434 | -0.042 | 74.56
8 | 1.119 | 0.01508 | -0.042 | 74.195
8.5 | 1.166 | 0.01591 | -0.043 | 73.285
9 | 1.211 | 0.01679 | -0.044 | 72.127
9.5 | 1.252 | 0.01776 | -0.044 | 70.476
10 | 1.289 | 0.01877 | -0.045 | 68.647
10.5 | 1.321 | 0.0199 | -0.045 | 66.358
11 | 1.349 | 0.02104 | -0.046 | 64.083
11.5 | 1.372 | 0.02235 | -0.047 | 61.367
12 | 1.389 | 0.0238 | -0.047 | 58.367
12.5 | 1.401 | 0.02538 | -0.048 | 55.216
13 | 1.407 | 0.02717 | -0.048 | 51.789
13.5 | 1.407 | 0.02895 | -0.049 | 48.61
14 | 1.401 | 0.03102 | -0.049 | 45.159
14.5 | 1.387 | 0.03354 | -0.05 | 41.37
15 | 1.367 | 0.0365 | -0.05 | 37.455
15.5 | 1.34 | 0.03979 | -0.05 | 33.687
16 | 1.305 | 0.04408 | -0.051 | 29.618
16.5 | 1.265 | 0.04864 | -0.051 | 26.006
17 | 1.209 | 0.0546 | -0.051 | 22.144
17.5 | 1.145 | 0.0629 | -0.05 | 18.206
18 | 1.065 | 0.08008 | -0.049 | 13.296

## 62. Re 3M Mach 0.25 (2)
BIGFOIL.COM POLAR EXPORT
NACA64-218 a=0.6
NACA64-218 a=0.6 |  |  |  | Cl Max: | 1.44 | at alpha= | 19 | deg
XFOIL ncrit=9 |  |  |  | L/D Max: | 122.941 | at alpha= | 4.5 | deg
Re: | 3000000 |  |  | Cd Min: | 0.1001 | at alpha= | -20 | deg
Mach: | 0.25 |  |  | Cl=0 at alpha= | -1.4032 | deg
|  |  |  | @ Cl=0.1, Cd= | 0.005212
|  |  |  | @ Cl=0.4, Cd= | 0.0053542
|  |  |  | @ Cl=0.6, Cd= | 0.0055985
alpha (deg) | Cl | Cd | Cm | Cl/Cd
-20 | -1.1832 | 0.1001 | -0.0374 | -11.8202
-19.5 | -1.2098 | 0.08821 | -0.0444 | -13.715
-19 | -1.2352 | 0.07719 | -0.0503 | -16.0021
-18.5 | -1.2434 | 0.06905 | -0.0541 | -18.0072
-18 | -1.2495 | 0.0616 | -0.057 | -20.2841
-17.5 | -1.2501 | 0.05518 | -0.0591 | -22.6549
-17 | -1.2476 | 0.0494 | -0.0605 | -25.2551
-16 | -1.2195 | 0.03983 | -0.0639 | -30.6176
-15.5 | -1.2098 | 0.03597 | -0.063 | -33.6336
-15 | -1.1964 | 0.03249 | -0.0621 | -36.8236
-14.5 | -1.1796 | 0.02942 | -0.0608 | -40.0952
-14 | -1.169 | 0.02604 | -0.0591 | -44.8925
-13.5 | -1.1529 | 0.02321 | -0.057 | -49.6726
-13 | -1.129 | 0.02103 | -0.0549 | -53.6852
-12.5 | -1.1029 | 0.01914 | -0.0526 | -57.6228
-12 | -1.0748 | 0.01751 | -0.05 | -61.3821
-11.5 | -1.0458 | 0.01611 | -0.0471 | -64.9162
-10.5 | -0.9975 | 0.01373 | -0.0382 | -72.6511
-10 | -0.9634 | 0.01299 | -0.0343 | -74.1647
-9.5 | -0.9176 | 0.01233 | -0.0323 | -74.4201
-9 | -0.868 | 0.01179 | -0.0309 | -73.6217
-8.5 | -0.8172 | 0.01119 | -0.0297 | -73.0295
-8 | -0.7642 | 0.01068 | -0.0289 | -71.5543
-7.5 | -0.7087 | 0.01025 | -0.0284 | -69.1415
-7 | -0.6532 | 0.0098 | -0.028 | -66.6531
-6.5 | -0.596 | 0.00942 | -0.0279 | -63.2696
-6 | -0.5387 | 0.00903 | -0.0279 | -59.6567
-5.5 | -0.4817 | 0.00859 | -0.0279 | -56.0768
-5 | -0.4252 | 0.00805 | -0.0279 | -52.8199
-4.5 | -0.3679 | 0.00756 | -0.0281 | -48.664
-4 | -0.3116 | 0.00688 | -0.0282 | -45.2907
-3 | -0.1985 | 0.0054 | -0.0288 | -36.7593
-2.5 | -0.1369 | 0.00529 | -0.0296 | -25.879
-2 | -0.0746 | 0.00522 | -0.0305 | -14.2912
-1 | 0.0504 | 0.00522 | -0.0324 | 9.6552
-0.5 | 0.1126 | 0.00521 | -0.0333 | 21.6123
0 | 0.1752 | 0.00524 | -0.0343 | 33.4351
0.5 | 0.2377 | 0.00525 | -0.0352 | 45.2762
1 | 0.2999 | 0.00529 | -0.0362 | 56.6919
1.5 | 0.3625 | 0.00533 | -0.0371 | 68.0113
2 | 0.4246 | 0.00537 | -0.038 | 79.0689
2.5 | 0.4868 | 0.00543 | -0.0389 | 89.6501
3 | 0.5483 | 0.00554 | -0.0397 | 98.9711
3.5 | 0.6102 | 0.00561 | -0.0405 | 108.7701
4 | 0.6715 | 0.00574 | -0.0412 | 116.9861
4.5 | 0.7315 | 0.00595 | -0.0417 | 122.9412
5.5 | 0.83 | 0.00781 | -0.0396 | 106.274
6 | 0.8729 | 0.0089 | -0.0375 | 98.0787
6.5 | 0.9136 | 0.00989 | -0.035 | 92.3761
7 | 0.9532 | 0.01071 | -0.0322 | 89.0009
7.5 | 0.9813 | 0.01151 | -0.0274 | 85.2563
8 | 0.9977 | 0.01264 | -0.0211 | 78.932
8.5 | 1.0248 | 0.01375 | -0.017 | 74.5309
9 | 1.0542 | 0.01495 | -0.0137 | 70.5151
9.5 | 1.0832 | 0.01627 | -0.0105 | 66.5765
10 | 1.1129 | 0.01768 | -0.0077 | 62.9468
10.5 | 1.1387 | 0.01934 | -0.0046 | 58.878
11 | 1.1661 | 0.02093 | -0.0018 | 55.7143
11.5 | 1.2047 | 0.02277 | -0.0018 | 52.9073
12.5 | 1.251 | 0.02719 | 0.0031 | 46.0096
13 | 1.2757 | 0.02966 | 0.0049 | 43.0108
13.5 | 1.2974 | 0.03249 | 0.0065 | 39.9323
14 | 1.3161 | 0.03568 | 0.008 | 36.8862
14.5 | 1.3384 | 0.03875 | 0.0091 | 34.5394
15 | 1.3584 | 0.04211 | 0.0101 | 32.2584
15.5 | 1.3762 | 0.04581 | 0.0108 | 30.0415
16 | 1.392 | 0.04981 | 0.0113 | 27.9462
16.5 | 1.3996 | 0.05481 | 0.0115 | 25.5355
17 | 1.4094 | 0.05978 | 0.0113 | 23.5764
17.5 | 1.4207 | 0.06481 | 0.0108 | 21.921
18 | 1.4291 | 0.07031 | 0.0099 | 20.3257
18.5 | 1.4362 | 0.07618 | 0.0087 | 18.8527
19 | 1.44 | 0.08264 | 0.0069 | 17.425
19.5 | 1.4388 | 0.08997 | 0.0045 | 15.992
20 | 1.4281 | 0.0989 | 0.0009 | 14.4398

## 63. Re 3M Mach 0.50 (1)
BIGFOIL.COM POLAR EXPORT
NACA64-218 a=0.6
NACA64-218 a=0.6 |  |  |  | Cl Max: | 1.221 | at alpha= | 9 | deg
JavaFoil+Calcfoil stall+Eppler ext transition |  |  |  | L/D Max: | 125.476 | at alpha= | 5.5 | deg
Re: | 3000000 |  |  | Cd Min: | 0.00599 | at alpha= | -2 | deg
Mach: | 0.5 |  |  | Cl=0 at alpha= | -1.4028 | deg
|  |  |  | @ Cl=0.1, Cd= | 0.0060433
|  |  |  | @ Cl=0.4, Cd= | 0.0062935
|  |  |  | @ Cl=0.6, Cd= | 0.0065689
alpha (deg) | Cl | Cd | Cm | Cl/Cd
-20 | -1.048 | 0.16789 | -0.001 | -6.244
-19.5 | -1.021 | 0.16329 | -0.002 | -6.251
-19 | -0.993 | 0.15719 | -0.002 | -6.319
-18.5 | -0.967 | 0.15581 | -0.002 | -6.208
-18 | -0.936 | 0.15216 | -0.003 | -6.154
-17.5 | -0.909 | 0.14569 | -0.003 | -6.236
-17 | -0.881 | 0.1414 | -0.003 | -6.228
-16.5 | -0.854 | 0.14081 | -0.004 | -6.068
-16 | -0.824 | 0.13014 | -0.004 | -6.332
-15.5 | -0.796 | 0.12451 | -0.005 | -6.392
-15 | -0.768 | 0.12005 | -0.005 | -6.397
-14.5 | -0.741 | 0.11975 | -0.005 | -6.189
-14 | -0.711 | 0.11446 | -0.005 | -6.213
-13.5 | -0.683 | 0.11122 | -0.006 | -6.142
-13 | -0.655 | 0.10597 | -0.006 | -6.185
-12.5 | -0.628 | 0.10324 | -0.007 | -6.082
-12 | -0.598 | 0.09592 | -0.007 | -6.239
-11.5 | -0.571 | 0.09238 | -0.007 | -6.177
-11 | -0.543 | 0.07465 | -0.008 | -7.28
-10.5 | -0.515 | 0.06859 | -0.008 | -7.514
-10 | -0.487 | 0.06928 | -0.009 | -7.036
-9.5 | -0.753 | 0.02344 | -0.017 | -32.133
-9 | -0.828 | 0.02085 | -0.018 | -39.729
-8.5 | -0.838 | 0.01712 | -0.019 | -48.968
-8 | -0.815 | 0.01567 | -0.02 | -52.033
-7.5 | -0.778 | 0.01448 | -0.021 | -53.745
-7 | -0.732 | 0.01351 | -0.022 | -54.188
-6.5 | -0.679 | 0.01266 | -0.023 | -53.648
-6 | -0.622 | 0.01193 | -0.024 | -52.162
-5.5 | -0.561 | 0.01123 | -0.025 | -49.956
-5 | -0.497 | 0.01068 | -0.026 | -46.545
-4.5 | -0.432 | 0.01005 | -0.027 | -42.969
-4 | -0.368 | 0.00612 | -0.028 | -60.121
-3.5 | -0.298 | 0.00608 | -0.029 | -49.042
-3 | -0.227 | 0.006 | -0.03 | -37.917
-2.5 | -0.156 | 0.006 | -0.031 | -26.083
-2 | -0.085 | 0.00599 | -0.032 | -14.238
-1.5 | -0.014 | 0.006 | -0.032 | -2.269
-1 | 0.058 | 0.00602 | -0.033 | 9.643
-0.5 | 0.13 | 0.00606 | -0.034 | 21.434
0 | 0.202 | 0.00607 | -0.035 | 33.187
0.5 | 0.273 | 0.00614 | -0.036 | 44.526
1 | 0.345 | 0.00624 | -0.037 | 55.234
1.5 | 0.417 | 0.00631 | -0.038 | 65.989
2 | 0.488 | 0.00641 | -0.039 | 76.192
2.5 | 0.56 | 0.00649 | -0.04 | 86.308
3 | 0.631 | 0.00663 | -0.04 | 95.235
3.5 | 0.699 | 0.0062 | -0.041 | 112.839
4 | 0.762 | 0.00687 | -0.042 | 110.982
4.5 | 0.828 | 0.0071 | -0.043 | 116.568
5 | 0.893 | 0.00735 | -0.043 | 121.503
5.5 | 0.955 | 0.00761 | -0.044 | 125.476
6 | 0.995 | 0.01524 | -0.044 | 65.236
6.5 | 1.05 | 0.0162 | -0.045 | 64.785
7 | 1.101 | 0.01725 | -0.045 | 63.827
7.5 | 1.146 | 0.01841 | -0.046 | 62.277
8 | 1.184 | 0.01982 | -0.047 | 59.737
8.5 | 1.211 | 0.02144 | -0.047 | 56.467
9 | 1.221 | 0.02318 | -0.048 | 52.672
9.5 | 1.193 | 0.02544 | -0.049 | 46.882
10 | 1.047 | 0.0286 | -0.049 | 36.607
10.5 | 0.781 | 0.03194 | -0.049 | 24.441
11 | 0.698 | 0.08212 | -0.024 | 8.497
11.5 | 0.726 | 0.09084 | -0.025 | 7.987
12 | 0.753 | 0.09792 | -0.025 | 7.691
12.5 | 0.78 | 0.10107 | -0.026 | 7.722
13 | 0.81 | 0.10625 | -0.029 | 7.626
13.5 | 0.837 | 0.10644 | -0.028 | 7.862
14 | 0.864 | 0.1122 | -0.029 | 7.703

## 64. Re 3M Mach 0.50 (2)
BIGFOIL.COM POLAR EXPORT
NACA64-218 a=0.6
NACA64-218 a=0.6 |  |  |  | Cl Max: | 1.1773 | at alpha= | 13.5 | deg
XFOIL ncrit=9 |  |  |  | L/D Max: | 129.372 | at alpha= | 4.5 | deg
Re: | 3000000 |  |  | Cd Min: | 0.18753 | at alpha= | 18.5 | deg
Mach: | 0.5 |  |  | Cl=0 at alpha= | -1.401 | deg
|  |  |  | @ Cl=0.1, Cd= | 0.0055392
|  |  |  | @ Cl=0.4, Cd= | 0.0057104
|  |  |  | @ Cl=0.6, Cd= | 0.0058871
alpha (deg) | Cl | Cd | Cm | Cl/Cd
-16 | -0.6391 | 0.14808 | -0.0157 | -4.3159
-15.5 | -0.6823 | 0.1296 | -0.028 | -5.2647
-15 | -0.7057 | 0.11554 | -0.0375 | -6.1078
-14.5 | -0.7309 | 0.10171 | -0.0469 | -7.1861
-14 | -0.7562 | 0.08833 | -0.056 | -8.5611
-13.5 | -0.7819 | 0.07574 | -0.0645 | -10.3235
-13 | -0.809 | 0.0643 | -0.0715 | -12.5816
-12.5 | -0.8348 | 0.05431 | -0.0764 | -15.371
-12 | -0.8583 | 0.04566 | -0.0791 | -18.7976
-11.5 | -0.8749 | 0.0385 | -0.0796 | -22.7247
-11 | -0.8808 | 0.03287 | -0.0783 | -26.7965
-10.5 | -0.8795 | 0.02819 | -0.0758 | -31.199
-10 | -0.869 | 0.02434 | -0.0728 | -35.7025
-9.5 | -0.8526 | 0.02103 | -0.0693 | -40.5421
-9 | -0.8301 | 0.01825 | -0.0655 | -45.4849
-8.5 | -0.8043 | 0.01588 | -0.0614 | -50.6486
-7.5 | -0.7519 | 0.01248 | -0.0504 | -60.2484
-7 | -0.7139 | 0.01166 | -0.0449 | -61.2264
-6.5 | -0.6586 | 0.01098 | -0.0419 | -59.9818
-6 | -0.6008 | 0.0103 | -0.0395 | -58.3301
-5.5 | -0.5381 | 0.00979 | -0.0379 | -54.9642
-5 | -0.4742 | 0.00928 | -0.0367 | -51.0991
-4.5 | -0.4123 | 0.00862 | -0.0356 | -47.8306
-4 | -0.3493 | 0.00794 | -0.0348 | -43.9924
-3 | -0.2292 | 0.00582 | -0.0335 | -39.3814
-2.5 | -0.1585 | 0.0056 | -0.0341 | -28.3036
-2 | -0.0862 | 0.00555 | -0.0349 | -15.5315
-1.5 | -0.0143 | 0.00554 | -0.0358 | -2.5812
-1 | 0.0579 | 0.00551 | -0.0368 | 10.5082
-0.5 | 0.1301 | 0.00556 | -0.0378 | 23.3993
0 | 0.2019 | 0.00557 | -0.0388 | 36.2478
0.5 | 0.274 | 0.00559 | -0.0399 | 49.0161
1 | 0.3459 | 0.00565 | -0.0409 | 61.2212
1.5 | 0.4176 | 0.00573 | -0.0418 | 72.8796
2 | 0.49 | 0.00575 | -0.0427 | 85.2174
2.5 | 0.5617 | 0.00585 | -0.0435 | 96.0171
3 | 0.6339 | 0.00592 | -0.0441 | 107.0777
3.5 | 0.7052 | 0.00606 | -0.0446 | 116.3696
4 | 0.7763 | 0.00623 | -0.0448 | 124.6067
4.5 | 0.8448 | 0.00653 | -0.0445 | 129.3721
5 | 0.8867 | 0.00793 | -0.0404 | 111.8159
5.5 | 0.91 | 0.00951 | -0.0334 | 95.6887
6 | 0.9063 | 0.0112 | -0.0225 | 80.9196
6.5 | 0.9161 | 0.01336 | -0.0154 | 68.5704
7 | 0.9317 | 0.01572 | -0.0097 | 59.2684
8 | 0.968 | 0.02094 | -0.0004 | 46.2273
8.5 | 0.9961 | 0.02332 | 0.0031 | 42.7144
9 | 1.0224 | 0.02592 | 0.0064 | 39.4444
9.5 | 1.0503 | 0.02864 | 0.0095 | 36.6725
10 | 1.0744 | 0.03175 | 0.0124 | 33.8394
10.5 | 1.0995 | 0.03499 | 0.0151 | 31.4233
11 | 1.1224 | 0.03852 | 0.0176 | 29.1381
11.5 | 1.1371 | 0.0427 | 0.0201 | 26.63
12 | 1.162 | 0.04747 | 0.0199 | 24.4786
12.5 | 1.172 | 0.05286 | 0.0211 | 22.1718
13 | 1.1769 | 0.05899 | 0.0218 | 19.9508
13.5 | 1.1773 | 0.06592 | 0.0216 | 17.8595
14 | 1.1711 | 0.07386 | 0.0204 | 15.8557
14.5 | 1.1583 | 0.08307 | 0.0179 | 13.9437
15 | 1.138 | 0.09377 | 0.0136 | 12.1361
15.5 | 1.1132 | 0.1058 | 0.0075 | 10.5217
16 | 1.0895 | 0.11848 | 0.0002 | 9.1956
16.5 | 1.064 | 0.1321 | -0.0085 | 8.0545
17 | 1.0426 | 0.14571 | -0.0176 | 7.1553
17.5 | 1.0229 | 0.15955 | -0.027 | 6.4112
18 | 1.0068 | 0.17326 | -0.0365 | 5.8109
18.5 | 0.9903 | 0.18753 | -0.0464 | 5.2808

## 65. Re 4M Mach 0.00 (1)
BIGFOIL.COM POLAR EXPORT
NACA64-218 a=0.6
NACA64-218 a=0.6 |  |  |  | Cl Max: | 1.504 | at alpha= | 15.5 | deg
JavaFoil+Calcfoil stall+Eppler ext transition |  |  |  | L/D Max: | 135.349 | at alpha= | 5.5 | deg
Re: | 4000000 |  |  | Cd Min: | 0.00543 | at alpha= | -2.5 | deg
Mach: | 0 |  |  | Cl=0 at alpha= | -1.4032 | deg
|  |  |  | @ Cl=0.1, Cd= | 0.0054723
|  |  |  | @ Cl=0.4, Cd= | 0.0056063
|  |  |  | @ Cl=0.6, Cd= | 0.0057955
alpha (deg) | Cl | Cd | Cm | Cl/Cd
-20 | -1.172 | 0.07825 | -0.001 | -14.979
-19.5 | -1.197 | 0.0671 | -0.002 | -17.832
-19 | -1.215 | 0.06002 | -0.002 | -20.235
-18.5 | -1.231 | 0.05317 | -0.003 | -23.148
-18 | -1.243 | 0.04802 | -0.004 | -25.876
-17.5 | -1.252 | 0.04348 | -0.004 | -28.785
-17 | -1.259 | 0.03879 | -0.005 | -32.455
-16.5 | -1.262 | 0.03525 | -0.006 | -35.795
-16 | -1.261 | 0.03213 | -0.006 | -39.257
-15.5 | -1.255 | 0.02885 | -0.007 | -43.513
-15 | -1.244 | 0.02653 | -0.008 | -46.896
-14.5 | -1.23 | 0.02446 | -0.008 | -50.286
-14 | -1.213 | 0.02249 | -0.009 | -53.938
-13.5 | -1.193 | 0.02086 | -0.01 | -57.17
-13 | -1.169 | 0.01925 | -0.01 | -60.748
-12.5 | -1.142 | 0.01797 | -0.011 | -63.545
-12 | -1.112 | 0.0167 | -0.012 | -66.588
-11.5 | -1.079 | 0.01566 | -0.013 | -68.919
-11 | -1.044 | 0.01459 | -0.013 | -71.539
-10.5 | -1.005 | 0.01372 | -0.014 | -73.275
-10 | -0.964 | 0.01294 | -0.015 | -74.53
-9.5 | -0.921 | 0.01226 | -0.016 | -75.121
-9 | -0.875 | 0.01165 | -0.016 | -75.082
-8.5 | -0.827 | 0.01109 | -0.017 | -74.545
-8 | -0.777 | 0.01065 | -0.018 | -72.94
-7.5 | -0.725 | 0.01022 | -0.019 | -70.961
-7 | -0.672 | 0.00926 | -0.02 | -72.582
-6.5 | -0.619 | 0.00948 | -0.02 | -65.277
-6 | -0.561 | 0.00916 | -0.021 | -61.215
-5.5 | -0.501 | 0.00879 | -0.022 | -57.014
-5 | -0.441 | 0.00714 | -0.023 | -61.793
-4.5 | -0.381 | 0.00617 | -0.023 | -61.732
-4 | -0.32 | 0.00553 | -0.024 | -57.92
-3.5 | -0.259 | 0.0055 | -0.025 | -47.047
-3 | -0.197 | 0.00545 | -0.026 | -36.208
-2.5 | -0.136 | 0.00543 | -0.027 | -24.98
-2 | -0.074 | 0.00548 | -0.027 | -13.489
-1.5 | -0.012 | 0.00544 | -0.028 | -2.168
-1 | 0.05 | 0.00544 | -0.029 | 9.251
-0.5 | 0.112 | 0.00548 | -0.03 | 20.502
0 | 0.175 | 0.00548 | -0.03 | 31.876
0.5 | 0.237 | 0.0055 | -0.031 | 43.015
1 | 0.299 | 0.00556 | -0.032 | 53.701
1.5 | 0.361 | 0.0056 | -0.033 | 64.366
2 | 0.423 | 0.00561 | -0.033 | 75.424
2.5 | 0.485 | 0.0057 | -0.034 | 85.105
3 | 0.547 | 0.00571 | -0.035 | 95.738
3.5 | 0.609 | 0.00581 | -0.036 | 104.799
4 | 0.667 | 0.00588 | -0.037 | 113.515
4.5 | 0.727 | 0.00599 | -0.037 | 121.389
5 | 0.787 | 0.00613 | -0.038 | 128.481
5.5 | 0.846 | 0.00625 | -0.039 | 135.349
6 | 0.899 | 0.00699 | -0.039 | 128.669
6.5 | 0.949 | 0.00917 | -0.04 | 103.465
7 | 0.994 | 0.0122 | -0.04 | 81.477
7.5 | 1.046 | 0.01276 | -0.041 | 81.99
8 | 1.096 | 0.01337 | -0.041 | 82.001
8.5 | 1.144 | 0.01399 | -0.042 | 81.788
9 | 1.191 | 0.01469 | -0.043 | 81.057
9.5 | 1.234 | 0.01546 | -0.043 | 79.825
10 | 1.275 | 0.01633 | -0.044 | 78.09
10.5 | 1.313 | 0.01718 | -0.044 | 76.42
11 | 1.347 | 0.01813 | -0.045 | 74.308
11.5 | 1.379 | 0.01914 | -0.045 | 72.019
12 | 1.407 | 0.02013 | -0.046 | 69.888
12.5 | 1.432 | 0.02134 | -0.047 | 67.081
13 | 1.453 | 0.02252 | -0.047 | 64.529
13.5 | 1.47 | 0.02392 | -0.048 | 61.477
14 | 1.484 | 0.02549 | -0.048 | 58.215
14.5 | 1.494 | 0.02701 | -0.049 | 55.32
15 | 1.501 | 0.02858 | -0.049 | 52.515
15.5 | 1.504 | 0.03064 | -0.05 | 49.066
16 | 1.503 | 0.03272 | -0.05 | 45.929
16.5 | 1.498 | 0.0351 | -0.05 | 42.678
17 | 1.486 | 0.03741 | -0.051 | 39.737
17.5 | 1.47 | 0.04061 | -0.051 | 36.187
18 | 1.451 | 0.0434 | -0.051 | 33.439
18.5 | 1.429 | 0.04726 | -0.052 | 30.234
19 | 1.405 | 0.0509 | -0.052 | 27.6
19.5 | 1.377 | 0.05545 | -0.052 | 24.829
20 | 1.346 | 0.06127 | -0.052 | 21.964

## 66. Re 4M Mach 0.00 (2)
BIGFOIL.COM POLAR EXPORT
NACA64-218 a=0.6
NACA64-218 a=0.6 |  |  |  | Cl Max: | 1.5584 | at alpha= | 20 | deg
XFOIL ncrit=9 |  |  |  | L/D Max: | 121.194 | at alpha= | 4.5 | deg
Re: | 4000000 |  |  | Cd Min: | 0.06691 | at alpha= | 20 | deg
Mach: | 0 |  |  | Cl=0 at alpha= | -1.4032 | deg
|  |  |  | @ Cl=0.1, Cd= | 0.0048157
|  |  |  | @ Cl=0.4, Cd= | 0.0049616
|  |  |  | @ Cl=0.6, Cd= | 0.0052385
alpha (deg) | Cl | Cd | Cm | Cl/Cd
-20 | -1.4347 | 0.05278 | -0.0499 | -27.1826
-19.5 | -1.4284 | 0.04802 | -0.051 | -29.7459
-19 | -1.4237 | 0.04325 | -0.0519 | -32.9179
-18.5 | -1.4204 | 0.03864 | -0.0523 | -36.7598
-18 | -1.4079 | 0.03509 | -0.0523 | -40.1225
-17 | -1.3807 | 0.02916 | -0.0504 | -47.3491
-16.5 | -1.3473 | 0.02683 | -0.0521 | -50.2162
-16 | -1.3283 | 0.02459 | -0.0506 | -54.0179
-15.5 | -1.3064 | 0.02257 | -0.0492 | -57.8821
-15 | -1.2817 | 0.02081 | -0.0476 | -61.5906
-14.5 | -1.2568 | 0.01917 | -0.0457 | -65.5608
-14 | -1.2298 | 0.01776 | -0.0437 | -69.2455
-13.5 | -1.2096 | 0.01616 | -0.0407 | -74.8515
-13 | -1.1848 | 0.015 | -0.0375 | -78.9867
-12.5 | -1.1599 | 0.01409 | -0.0337 | -82.3208
-12 | -1.1329 | 0.01344 | -0.0295 | -84.2932
-11.5 | -1.0917 | 0.01287 | -0.0278 | -84.8252
-11 | -1.0465 | 0.01235 | -0.0266 | -84.7368
-10.5 | -1.0003 | 0.01181 | -0.0256 | -84.6994
-10 | -0.9526 | 0.01124 | -0.0247 | -84.7509
-9.5 | -0.9022 | 0.0108 | -0.0243 | -83.537
-9 | -0.8501 | 0.0104 | -0.0241 | -81.7404
-8.5 | -0.7974 | 0.01001 | -0.024 | -79.6603
-8 | -0.744 | 0.00959 | -0.024 | -77.5808
-7.5 | -0.6892 | 0.00929 | -0.0242 | -74.1873
-7 | -0.6343 | 0.00892 | -0.0244 | -71.1099
-6.5 | -0.5786 | 0.00863 | -0.0247 | -67.0452
-6 | -0.5227 | 0.00829 | -0.0251 | -63.0519
-5.5 | -0.4671 | 0.00792 | -0.0254 | -58.9773
-5 | -0.4114 | 0.0075 | -0.0258 | -54.8533
-4.5 | -0.3554 | 0.00709 | -0.0263 | -50.1269
-4 | -0.2996 | 0.00661 | -0.0267 | -45.3253
-3.5 | -0.2446 | 0.00594 | -0.0271 | -41.1785
-3 | -0.1896 | 0.00524 | -0.0276 | -36.1832
-2.5 | -0.1313 | 0.00495 | -0.0284 | -26.5253
-2 | -0.0717 | 0.00488 | -0.0293 | -14.6926
-1.5 | -0.0116 | 0.00485 | -0.0302 | -2.3918
-1 | 0.0483 | 0.00482 | -0.0312 | 10.0207
0 | 0.1686 | 0.00481 | -0.0331 | 35.052
0.5 | 0.2287 | 0.00486 | -0.0341 | 47.0576
1 | 0.2888 | 0.00487 | -0.035 | 59.3018
1.5 | 0.3487 | 0.00491 | -0.036 | 71.0183
2.5 | 0.4681 | 0.00503 | -0.0378 | 93.0616
3 | 0.5274 | 0.00513 | -0.0387 | 102.807
3.5 | 0.5868 | 0.0052 | -0.0396 | 112.8462
4 | 0.6451 | 0.00537 | -0.0403 | 120.1304
4.5 | 0.7005 | 0.00578 | -0.0406 | 121.1938
5 | 0.7499 | 0.00666 | -0.0401 | 112.5976
5.5 | 0.797 | 0.00761 | -0.0393 | 104.7306
6 | 0.8444 | 0.00841 | -0.0384 | 100.4043
6.5 | 0.891 | 0.00913 | -0.0374 | 97.5904
7 | 0.9375 | 0.00976 | -0.0363 | 96.0553
7.5 | 0.9807 | 0.01043 | -0.0347 | 94.0268
8 | 1.0213 | 0.01109 | -0.0327 | 92.092
8.5 | 1.0582 | 0.01166 | -0.0299 | 90.7547
9 | 1.0833 | 0.01229 | -0.0251 | 88.1448
9.5 | 1.1128 | 0.01304 | -0.0216 | 85.3374
10 | 1.1416 | 0.01396 | -0.0183 | 81.7765
10.5 | 1.1716 | 0.01496 | -0.0155 | 78.3155
11 | 1.2012 | 0.01604 | -0.0129 | 74.8878
11.5 | 1.2263 | 0.01739 | -0.01 | 70.5175
12 | 1.2492 | 0.01857 | -0.0065 | 67.2698
13 | 1.316 | 0.02173 | -0.005 | 60.5614
13.5 | 1.3384 | 0.02379 | -0.003 | 56.2589
14 | 1.3624 | 0.02585 | -0.0014 | 52.7041
14.5 | 1.3868 | 0.02796 | 0 | 49.5994
15 | 1.4099 | 0.0303 | 0.0013 | 46.5314
15.5 | 1.4307 | 0.03289 | 0.0024 | 43.4995
16 | 1.4499 | 0.03574 | 0.0034 | 40.568
16.5 | 1.4663 | 0.03893 | 0.0042 | 37.665
17 | 1.4844 | 0.04209 | 0.0048 | 35.2673
17.5 | 1.5037 | 0.04525 | 0.0051 | 33.2309
18 | 1.5204 | 0.04872 | 0.0052 | 31.2069
18.5 | 1.5345 | 0.05259 | 0.0052 | 29.1786
19 | 1.5465 | 0.05677 | 0.0049 | 27.2415
19.5 | 1.555 | 0.06146 | 0.0044 | 25.301
20 | 1.5584 | 0.06691 | 0.0034 | 23.291

## 67. Re 4M Mach 0.10 (1)
BIGFOIL.COM POLAR EXPORT
NACA64-218 a=0.6
NACA64-218 a=0.6 |  |  |  | Cl Max: | 1.488 | at alpha= | 15 | deg
JavaFoil+Calcfoil stall+Eppler ext transition |  |  |  | L/D Max: | 134.727 | at alpha= | 5.5 | deg
Re: | 4000000 |  |  | Cd Min: | 0.00543 | at alpha= | -2.5 | deg
Mach: | 0.1 |  |  | Cl=0 at alpha= | -1.4048 | deg
|  |  |  | @ Cl=0.1, Cd= | 0.0054779
|  |  |  | @ Cl=0.4, Cd= | 0.0056418
|  |  |  | @ Cl=0.6, Cd= | 0.0057962
alpha (deg) | Cl | Cd | Cm | Cl/Cd
-20 | -1.11 | 0.09398 | -0.001 | -11.806
-19.5 | -1.149 | 0.07429 | -0.002 | -15.462
-19 | -1.172 | 0.06554 | -0.002 | -17.874
-18.5 | -1.192 | 0.0581 | -0.003 | -20.509
-18 | -1.21 | 0.05109 | -0.004 | -23.681
-17.5 | -1.222 | 0.04642 | -0.004 | -26.323
-17 | -1.234 | 0.04095 | -0.005 | -30.13
-16.5 | -1.241 | 0.0368 | -0.006 | -33.712
-16 | -1.243 | 0.0334 | -0.006 | -37.224
-15.5 | -1.239 | 0.0303 | -0.007 | -40.904
-15 | -1.232 | 0.02735 | -0.008 | -45.056
-14.5 | -1.22 | 0.02515 | -0.008 | -48.53
-14 | -1.206 | 0.02297 | -0.009 | -52.504
-13.5 | -1.187 | 0.02134 | -0.01 | -55.614
-13 | -1.165 | 0.01966 | -0.01 | -59.272
-12.5 | -1.139 | 0.01832 | -0.011 | -62.186
-12 | -1.111 | 0.017 | -0.012 | -65.357
-11.5 | -1.079 | 0.01592 | -0.013 | -67.776
-11 | -1.044 | 0.01481 | -0.013 | -70.491
-10.5 | -1.006 | 0.01392 | -0.014 | -72.324
-10 | -0.966 | 0.01311 | -0.015 | -73.682
-9.5 | -0.923 | 0.0124 | -0.016 | -74.441
-9 | -0.877 | 0.01177 | -0.016 | -74.508
-8.5 | -0.829 | 0.01124 | -0.017 | -73.807
-8 | -0.779 | 0.01074 | -0.018 | -72.58
-7.5 | -0.727 | 0.01031 | -0.019 | -70.534
-7 | -0.674 | 0.0099 | -0.02 | -68.079
-6.5 | -0.622 | 0.00959 | -0.021 | -64.829
-6 | -0.563 | 0.00925 | -0.021 | -60.886
-5.5 | -0.504 | 0.00881 | -0.022 | -57.159
-5 | -0.443 | 0.00854 | -0.023 | -51.946
-4.5 | -0.383 | 0.00621 | -0.024 | -61.607
-4 | -0.322 | 0.00553 | -0.024 | -58.194
-3.5 | -0.26 | 0.0055 | -0.025 | -47.299
-3 | -0.198 | 0.00545 | -0.026 | -36.408
-2.5 | -0.136 | 0.00543 | -0.027 | -25.121
-2 | -0.074 | 0.00547 | -0.027 | -13.567
-1.5 | -0.012 | 0.00546 | -0.028 | -2.169
-1 | 0.051 | 0.00547 | -0.029 | 9.25
-0.5 | 0.113 | 0.00548 | -0.03 | 20.602
0 | 0.175 | 0.00547 | -0.031 | 32.056
0.5 | 0.238 | 0.00555 | -0.031 | 42.883
1 | 0.3 | 0.00558 | -0.032 | 53.778
1.5 | 0.363 | 0.0056 | -0.033 | 64.734
2 | 0.425 | 0.00567 | -0.034 | 74.897
2.5 | 0.487 | 0.00569 | -0.034 | 85.658
3 | 0.549 | 0.00578 | -0.035 | 94.981
3.5 | 0.612 | 0.0058 | -0.036 | 105.457
4 | 0.67 | 0.00593 | -0.037 | 113.084
4.5 | 0.731 | 0.00605 | -0.037 | 120.893
5 | 0.791 | 0.00614 | -0.038 | 128.971
5.5 | 0.851 | 0.00631 | -0.039 | 134.727
6 | 0.903 | 0.00775 | -0.039 | 116.506
6.5 | 0.952 | 0.00928 | -0.04 | 102.565
7 | 0.998 | 0.01233 | -0.04 | 80.988
7.5 | 1.05 | 0.01289 | -0.041 | 81.435
8 | 1.1 | 0.0135 | -0.041 | 81.504
8.5 | 1.148 | 0.01416 | -0.042 | 81.097
9 | 1.195 | 0.01487 | -0.043 | 80.321
9.5 | 1.238 | 0.0157 | -0.043 | 78.831
10 | 1.278 | 0.01653 | -0.044 | 77.324
10.5 | 1.315 | 0.01748 | -0.044 | 75.235
11 | 1.349 | 0.01845 | -0.045 | 73.12
11.5 | 1.379 | 0.01942 | -0.046 | 71.016
12 | 1.406 | 0.02045 | -0.046 | 68.762
12.5 | 1.429 | 0.02179 | -0.047 | 65.605
13 | 1.449 | 0.02292 | -0.047 | 63.246
13.5 | 1.465 | 0.02436 | -0.048 | 60.12
14 | 1.476 | 0.02601 | -0.048 | 56.751
14.5 | 1.484 | 0.02778 | -0.049 | 53.411
15 | 1.488 | 0.02922 | -0.049 | 50.922
15.5 | 1.487 | 0.03138 | -0.05 | 47.397
16 | 1.483 | 0.03376 | -0.05 | 43.922
16.5 | 1.475 | 0.03606 | -0.051 | 40.895
17 | 1.457 | 0.03926 | -0.051 | 37.126
17.5 | 1.438 | 0.04188 | -0.051 | 34.334
18 | 1.414 | 0.04567 | -0.052 | 30.957
18.5 | 1.387 | 0.04923 | -0.052 | 28.183
19 | 1.356 | 0.05448 | -0.052 | 24.892
19.5 | 1.323 | 0.0599 | -0.052 | 22.082
20 | 1.288 | 0.06527 | -0.052 | 19.736

## 68. Re 4M Mach 0.10 (2)
BIGFOIL.COM POLAR EXPORT
NACA64-218 a=0.6
NACA64-218 a=0.6 |  |  |  | Cl Max: | 1.5505 | at alpha= | 20 | deg
XFOIL ncrit=9 |  |  |  | L/D Max: | 121.343 | at alpha= | 4.5 | deg
Re: | 4000000 |  |  | Cd Min: | 0.0701 | at alpha= | 20 | deg
Mach: | 0.1 |  |  | Cl=0 at alpha= | -1.403 | deg
|  |  |  | @ Cl=0.1, Cd= | 0.004847
|  |  |  | @ Cl=0.4, Cd= | 0.0049688
|  |  |  | @ Cl=0.6, Cd= | 0.005237
alpha (deg) | Cl | Cd | Cm | Cl/Cd
-20 | -1.4214 | 0.05638 | -0.0507 | -25.2111
-19.5 | -1.4103 | 0.05185 | -0.0521 | -27.1996
-19 | -1.4071 | 0.04673 | -0.0532 | -30.1113
-18.5 | -1.4073 | 0.04149 | -0.0539 | -33.919
-18 | -1.3986 | 0.0374 | -0.0541 | -37.3957
-17.5 | -1.3851 | 0.03392 | -0.054 | -40.8343
-17 | -1.3695 | 0.0308 | -0.0535 | -44.4643
-16.5 | -1.3422 | 0.02828 | -0.0543 | -47.4611
-16 | -1.3242 | 0.02586 | -0.0529 | -51.2065
-15.5 | -1.3032 | 0.02366 | -0.0514 | -55.0803
-15 | -1.2795 | 0.02173 | -0.0498 | -58.8817
-14.5 | -1.2551 | 0.01994 | -0.048 | -62.9438
-14 | -1.2261 | 0.01853 | -0.0462 | -66.1684
-13.5 | -1.2054 | 0.01681 | -0.0433 | -71.7073
-13 | -1.1818 | 0.01546 | -0.0402 | -76.4424
-12 | -1.1313 | 0.01363 | -0.0323 | -83.0007
-11.5 | -1.0953 | 0.01305 | -0.0294 | -83.931
-11 | -1.0511 | 0.0125 | -0.0279 | -84.088
-10.5 | -1.0042 | 0.01199 | -0.0269 | -83.7531
-10 | -0.9575 | 0.01137 | -0.0257 | -84.2128
-9.5 | -0.9073 | 0.01089 | -0.0251 | -83.315
-9 | -0.855 | 0.01047 | -0.0248 | -81.6619
-8.5 | -0.8018 | 0.0101 | -0.0247 | -79.3861
-8 | -0.7484 | 0.00966 | -0.0246 | -77.4741
-7.5 | -0.6934 | 0.00934 | -0.0247 | -74.2398
-7 | -0.6381 | 0.00898 | -0.0248 | -71.0579
-6.5 | -0.5819 | 0.00868 | -0.0251 | -67.0392
-6 | -0.5257 | 0.00834 | -0.0254 | -63.0336
-5.5 | -0.4697 | 0.00797 | -0.0258 | -58.9335
-5 | -0.4137 | 0.00755 | -0.0261 | -54.7947
-4.5 | -0.3573 | 0.00713 | -0.0265 | -50.1122
-4 | -0.3014 | 0.00664 | -0.0269 | -45.3916
-3.5 | -0.246 | 0.00597 | -0.0273 | -41.206
-3 | -0.1908 | 0.00526 | -0.0278 | -36.2738
-2.5 | -0.1321 | 0.00497 | -0.0286 | -26.5795
-2 | -0.0722 | 0.00489 | -0.0295 | -14.7648
-1.5 | -0.0117 | 0.00486 | -0.0304 | -2.4074
-1 | 0.0486 | 0.00483 | -0.0314 | 10.0621
-0.5 | 0.1092 | 0.00485 | -0.0323 | 22.5155
0 | 0.1697 | 0.00482 | -0.0333 | 35.2075
0.5 | 0.2301 | 0.00487 | -0.0343 | 47.2485
1 | 0.2907 | 0.00488 | -0.0352 | 59.5697
1.5 | 0.351 | 0.00492 | -0.0362 | 71.3415
2 | 0.4113 | 0.00498 | -0.0371 | 82.5904
2.5 | 0.4711 | 0.00505 | -0.038 | 93.2871
3 | 0.5308 | 0.00515 | -0.0389 | 103.068
3.5 | 0.5907 | 0.00521 | -0.0398 | 113.3781
4 | 0.6493 | 0.00538 | -0.0405 | 120.6877
4.5 | 0.705 | 0.00581 | -0.0408 | 121.3425
5 | 0.7544 | 0.00671 | -0.0402 | 112.4292
5.5 | 0.8016 | 0.00766 | -0.0393 | 104.6475
6 | 0.849 | 0.00846 | -0.0384 | 100.3546
6.5 | 0.8952 | 0.00921 | -0.0372 | 97.1987
7.5 | 0.9839 | 0.01055 | -0.0341 | 93.2607
8 | 1.0233 | 0.01122 | -0.0318 | 91.2032
8.5 | 1.0551 | 0.01177 | -0.0279 | 89.6432
9 | 1.0809 | 0.01252 | -0.0234 | 86.3339
9.5 | 1.1116 | 0.01331 | -0.0201 | 83.5162
10 | 1.1404 | 0.01431 | -0.0169 | 79.6925
10.5 | 1.1708 | 0.01535 | -0.0141 | 76.2736
11 | 1.2004 | 0.0165 | -0.0115 | 72.7515
11.5 | 1.2243 | 0.01798 | -0.0084 | 68.0923
12 | 1.247 | 0.01913 | -0.0048 | 65.1856
13 | 1.3141 | 0.02257 | -0.0035 | 58.2233
13.5 | 1.336 | 0.02475 | -0.0015 | 53.9798
14 | 1.3615 | 0.02678 | 0 | 50.8402
14.5 | 1.3856 | 0.02902 | 0.0014 | 47.7464
15 | 1.4081 | 0.0315 | 0.0027 | 44.7016
15.5 | 1.4281 | 0.03426 | 0.0038 | 41.6842
16 | 1.4461 | 0.03733 | 0.0048 | 38.7383
16.5 | 1.4647 | 0.04044 | 0.0055 | 36.2191
17 | 1.4821 | 0.0438 | 0.0061 | 33.8379
17.5 | 1.4998 | 0.04722 | 0.0063 | 31.762
18 | 1.5153 | 0.05097 | 0.0064 | 29.7293
18.5 | 1.5279 | 0.05513 | 0.0063 | 27.7145
19 | 1.538 | 0.05967 | 0.0059 | 25.7751
19.5 | 1.5441 | 0.06483 | 0.0052 | 23.8177
20 | 1.5505 | 0.0701 | 0.0042 | 22.1184

## 69. Re 4M Mach 0.25 (1)
BIGFOIL.COM POLAR EXPORT
NACA64-218 a=0.6
NACA64-218 a=0.6 |  |  |  | Cl Max: | 1.411 | at alpha= | 13.5 | deg
JavaFoil+Calcfoil stall+Eppler ext transition |  |  |  | L/D Max: | 134.93 | at alpha= | 5.5 | deg
Re: | 4000000 |  |  | Cd Min: | 0.00549 | at alpha= | -2.5 | deg
Mach: | 0.25 |  |  | Cl=0 at alpha= | -1.4062 | deg
|  |  |  | @ Cl=0.1, Cd= | 0.00551
|  |  |  | @ Cl=0.4, Cd= | 0.0056927
|  |  |  | @ Cl=0.6, Cd= | 0.0058683
alpha (deg) | Cl | Cd | Cm | Cl/Cd
-19 | -0.789 | 0.15074 | -0.002 | -5.237
-18.5 | -0.836 | 0.13783 | -0.002 | -6.062
-18 | -0.88 | 0.12382 | -0.003 | -7.11
-17.5 | -0.926 | 0.10809 | -0.003 | -8.565
-17 | -0.996 | 0.07547 | -0.005 | -13.195
-16.5 | -1.051 | 0.05614 | -0.005 | -18.725
-16 | -1.082 | 0.04936 | -0.006 | -21.919
-15.5 | -1.106 | 0.04191 | -0.007 | -26.378
-15 | -1.124 | 0.03531 | -0.008 | -31.832
-14.5 | -1.133 | 0.03124 | -0.008 | -36.281
-14 | -1.137 | 0.02771 | -0.009 | -41.044
-13.5 | -1.134 | 0.02525 | -0.01 | -44.901
-13 | -1.126 | 0.02278 | -0.011 | -49.42
-12.5 | -1.112 | 0.02076 | -0.011 | -53.569
-12 | -1.092 | 0.01923 | -0.012 | -56.79
-11.5 | -1.069 | 0.01771 | -0.013 | -60.35
-11 | -1.041 | 0.01626 | -0.014 | -64.015
-10.5 | -1.008 | 0.01518 | -0.014 | -66.394
-10 | -0.971 | 0.01417 | -0.015 | -68.575
-9.5 | -0.931 | 0.01331 | -0.016 | -69.992
-9 | -0.888 | 0.01255 | -0.017 | -70.725
-8.5 | -0.842 | 0.01189 | -0.018 | -70.806
-8 | -0.792 | 0.01128 | -0.018 | -70.227
-7.5 | -0.741 | 0.01077 | -0.019 | -68.814
-7 | -0.687 | 0.01031 | -0.02 | -66.642
-6.5 | -0.632 | 0.00989 | -0.021 | -63.884
-6 | -0.578 | 0.00957 | -0.022 | -60.333
-5.5 | -0.517 | 0.00919 | -0.023 | -56.238
-5 | -0.455 | 0.00874 | -0.023 | -52.063
-4.5 | -0.393 | 0.00638 | -0.024 | -61.603
-4 | -0.33 | 0.00559 | -0.025 | -59.091
-3.5 | -0.267 | 0.00557 | -0.026 | -47.991
-3 | -0.204 | 0.00551 | -0.027 | -36.979
-2.5 | -0.14 | 0.00549 | -0.027 | -25.531
-2 | -0.076 | 0.0055 | -0.028 | -13.879
-1.5 | -0.012 | 0.00552 | -0.029 | -2.206
-1 | 0.052 | 0.00551 | -0.03 | 9.424
-0.5 | 0.116 | 0.00551 | -0.031 | 21.054
0 | 0.18 | 0.00554 | -0.031 | 32.514
0.5 | 0.244 | 0.0056 | -0.032 | 43.61
1 | 0.308 | 0.00562 | -0.033 | 54.928
1.5 | 0.373 | 0.00568 | -0.034 | 65.56
2 | 0.437 | 0.00571 | -0.035 | 76.508
2.5 | 0.501 | 0.00578 | -0.035 | 86.681
3 | 0.565 | 0.00583 | -0.036 | 96.832
3.5 | 0.629 | 0.0059 | -0.037 | 106.59
4 | 0.689 | 0.00598 | -0.038 | 115.104
4.5 | 0.751 | 0.00619 | -0.038 | 121.358
5 | 0.812 | 0.00626 | -0.039 | 129.86
5.5 | 0.873 | 0.00647 | -0.04 | 134.93
6 | 0.922 | 0.00818 | -0.04 | 112.77
6.5 | 0.966 | 0.01235 | -0.041 | 78.228
7 | 1.02 | 0.01296 | -0.041 | 78.687
7.5 | 1.071 | 0.0136 | -0.042 | 78.772
8 | 1.121 | 0.0143 | -0.042 | 78.413
8.5 | 1.169 | 0.01508 | -0.043 | 77.501
9 | 1.214 | 0.0159 | -0.044 | 76.314
9.5 | 1.255 | 0.01683 | -0.044 | 74.551
10 | 1.291 | 0.01778 | -0.045 | 72.643
10.5 | 1.324 | 0.01884 | -0.046 | 70.274
11 | 1.352 | 0.01997 | -0.046 | 67.698
11.5 | 1.375 | 0.02116 | -0.047 | 64.989
12 | 1.392 | 0.02242 | -0.047 | 62.095
12.5 | 1.404 | 0.02397 | -0.048 | 58.585
13 | 1.41 | 0.02563 | -0.048 | 55.031
13.5 | 1.411 | 0.0273 | -0.049 | 51.664
14 | 1.404 | 0.02925 | -0.049 | 48.005
14.5 | 1.391 | 0.0316 | -0.05 | 44.022
15 | 1.371 | 0.03437 | -0.05 | 39.886
15.5 | 1.344 | 0.03733 | -0.051 | 36.011
16 | 1.311 | 0.04114 | -0.051 | 31.86
16.5 | 1.27 | 0.04529 | -0.051 | 28.05
17 | 1.217 | 0.0501 | -0.051 | 24.289
17.5 | 1.155 | 0.05651 | -0.051 | 20.447
18 | 1.082 | 0.06809 | -0.05 | 15.888
18.5 | 0.976 | 0.102 | -0.046 | 9.572

## 70. Re 4M Mach 0.25 (2)
BIGFOIL.COM POLAR EXPORT
NACA64-218 a=0.6
NACA64-218 a=0.6 |  |  |  | Cl Max: | 1.4891 | at alpha= | 20 | deg
XFOIL ncrit=9 |  |  |  | L/D Max: | 123.016 | at alpha= | 4 | deg
Re: | 4000000 |  |  | Cd Min: | 0.0905 | at alpha= | 20 | deg
Mach: | 0.25 |  |  | Cl=0 at alpha= | -1.4037 | deg
|  |  |  | @ Cl=0.1, Cd= | 0.0048942
|  |  |  | @ Cl=0.4, Cd= | 0.0050217
|  |  |  | @ Cl=0.6, Cd= | 0.0053219
alpha (deg) | Cl | Cd | Cm | Cl/Cd
-20 | -1.2765 | 0.08653 | -0.0463 | -14.7521
-19.5 | -1.2876 | 0.07758 | -0.0509 | -16.5971
-19 | -1.3064 | 0.06825 | -0.0553 | -19.1414
-18.5 | -1.3064 | 0.06156 | -0.0579 | -21.2216
-18 | -1.3078 | 0.05511 | -0.0599 | -23.7307
-17.5 | -1.3098 | 0.04894 | -0.0614 | -26.7634
-16.5 | -1.2988 | 0.03818 | -0.0644 | -34.0178
-16 | -1.2878 | 0.03444 | -0.0635 | -37.3926
-15.5 | -1.2729 | 0.03112 | -0.0624 | -40.903
-15 | -1.2555 | 0.02812 | -0.061 | -44.6479
-14.5 | -1.2358 | 0.02541 | -0.0594 | -48.6344
-14 | -1.2107 | 0.02317 | -0.0576 | -52.2529
-13.5 | -1.1878 | 0.02092 | -0.0555 | -56.7782
-13 | -1.1598 | 0.01912 | -0.0533 | -60.659
-12.5 | -1.1393 | 0.01711 | -0.0501 | -66.5868
-12 | -1.1132 | 0.01559 | -0.0468 | -71.4047
-11.5 | -1.0852 | 0.0144 | -0.0431 | -75.3611
-11 | -1.0589 | 0.01346 | -0.0384 | -78.6701
-10.5 | -1.0247 | 0.01281 | -0.0344 | -79.9922
-10 | -0.9785 | 0.01222 | -0.0324 | -80.0736
-9.5 | -0.932 | 0.01152 | -0.0304 | -80.9028
-9 | -0.8806 | 0.01098 | -0.0292 | -80.2004
-8.5 | -0.8265 | 0.01053 | -0.0285 | -78.49
-8 | -0.7715 | 0.01008 | -0.0279 | -76.5377
-7.5 | -0.7159 | 0.00964 | -0.0275 | -74.2635
-7 | -0.6584 | 0.0093 | -0.0273 | -70.7957
-6.5 | -0.601 | 0.00891 | -0.0273 | -67.4523
-6 | -0.5427 | 0.00858 | -0.0274 | -63.2517
-5.5 | -0.4842 | 0.00823 | -0.0275 | -58.8335
-5 | -0.4266 | 0.00779 | -0.0277 | -54.7625
-4.5 | -0.3685 | 0.00733 | -0.0279 | -50.2729
-4 | -0.3107 | 0.00683 | -0.0282 | -45.4905
-3 | -0.197 | 0.00538 | -0.0288 | -36.6171
-2.5 | -0.1368 | 0.00504 | -0.0295 | -27.1429
-2 | -0.0747 | 0.00494 | -0.0304 | -15.1215
-1.5 | -0.012 | 0.00492 | -0.0314 | -2.439
-1 | 0.0503 | 0.00491 | -0.0324 | 10.2444
-0.5 | 0.1131 | 0.00489 | -0.0334 | 23.1288
0 | 0.1756 | 0.0049 | -0.0343 | 35.8367
0.5 | 0.2383 | 0.00493 | -0.0353 | 48.3367
1.5 | 0.3634 | 0.00501 | -0.0373 | 72.5349
2 | 0.426 | 0.00503 | -0.0383 | 84.6918
2.5 | 0.488 | 0.00514 | -0.0391 | 94.9416
3 | 0.5498 | 0.00522 | -0.04 | 105.3257
4 | 0.6729 | 0.00547 | -0.0415 | 123.0165
4.5 | 0.73 | 0.00596 | -0.0416 | 122.4832
5 | 0.7792 | 0.00694 | -0.0406 | 112.2767
5.5 | 0.8254 | 0.008 | -0.0391 | 103.175
6 | 0.8719 | 0.00886 | -0.0375 | 98.4086
6.5 | 0.9168 | 0.00965 | -0.0356 | 95.0052
7 | 0.9594 | 0.01039 | -0.0332 | 92.3388
7.5 | 0.9933 | 0.01119 | -0.0294 | 88.7668
8 | 1.0152 | 0.01198 | -0.0235 | 84.7412
8.5 | 1.0444 | 0.0129 | -0.0194 | 80.9612
9 | 1.0749 | 0.01395 | -0.0159 | 77.0538
9.5 | 1.1057 | 0.01512 | -0.0128 | 73.1283
10 | 1.136 | 0.01642 | -0.0098 | 69.1839
10.5 | 1.166 | 0.01783 | -0.007 | 65.3954
11 | 1.193 | 0.01947 | -0.0041 | 61.2738
11.5 | 1.2193 | 0.02117 | -0.0013 | 57.5957
12 | 1.2534 | 0.02282 | -0.0001 | 54.9255
13 | 1.303 | 0.02748 | 0.0038 | 47.4163
13.5 | 1.3288 | 0.0299 | 0.0055 | 44.4415
14 | 1.3522 | 0.03262 | 0.007 | 41.4531
14.5 | 1.3739 | 0.03559 | 0.0084 | 38.6035
15 | 1.3917 | 0.03901 | 0.0097 | 35.6755
15.5 | 1.4089 | 0.04262 | 0.0107 | 33.0573
16 | 1.4282 | 0.04621 | 0.0114 | 30.9067
16.5 | 1.4465 | 0.05 | 0.0119 | 28.93
17 | 1.4596 | 0.05445 | 0.0121 | 26.8062
17.5 | 1.4716 | 0.05913 | 0.012 | 24.8875
18 | 1.4806 | 0.06435 | 0.0115 | 23.0085
18.5 | 1.4795 | 0.07086 | 0.0105 | 20.8792
19 | 1.4857 | 0.07684 | 0.0091 | 19.335
19.5 | 1.4889 | 0.08336 | 0.0073 | 17.8611
20 | 1.4891 | 0.0905 | 0.0049 | 16.4541

## 71. Re 4M Mach 0.50 (1)
BIGFOIL.COM POLAR EXPORT
NACA64-218 a=0.6
NACA64-218 a=0.6 |  |  |  | Cl Max: | 1.223 | at alpha= | 9 | deg
JavaFoil+Calcfoil stall+Eppler ext transition |  |  |  | L/D Max: | 127.5 | at alpha= | 5 | deg
Re: | 4000000 |  |  | Cd Min: | 0.00571 | at alpha= | -2 | deg
Mach: | 0.5 |  |  | Cl=0 at alpha= | -1.4028 | deg
|  |  |  | @ Cl=0.1, Cd= | 0.0057442
|  |  |  | @ Cl=0.4, Cd= | 0.0059811
|  |  |  | @ Cl=0.6, Cd= | 0.0062263
alpha (deg) | Cl | Cd | Cm | Cl/Cd
-20 | -1.049 | 0.16069 | -0.001 | -6.528
-19.5 | -1.021 | 0.15677 | -0.002 | -6.513
-19 | -0.994 | 0.15205 | -0.002 | -6.535
-18.5 | -0.968 | 0.15081 | -0.002 | -6.421
-18 | -0.938 | 0.14537 | -0.003 | -6.451
-17.5 | -0.909 | 0.1382 | -0.003 | -6.576
-17 | -0.881 | 0.13551 | -0.004 | -6.502
-16.5 | -0.856 | 0.13478 | -0.004 | -6.35
-16 | -0.826 | 0.12524 | -0.004 | -6.593
-15.5 | -0.796 | 0.12112 | -0.005 | -6.574
-15 | -0.768 | 0.11569 | -0.005 | -6.641
-14.5 | -0.742 | 0.11481 | -0.005 | -6.46
-14 | -0.711 | 0.11018 | -0.006 | -6.457
-13.5 | -0.683 | 0.10535 | -0.006 | -6.486
-13 | -0.656 | 0.10181 | -0.006 | -6.44
-12.5 | -0.628 | 0.09984 | -0.007 | -6.291
-12 | -0.599 | 0.09183 | -0.007 | -6.524
-11.5 | -0.571 | 0.08118 | -0.007 | -7.037
-11 | -0.545 | 0.07278 | -0.008 | -7.489
-10.5 | -0.524 | 0.0632 | -0.01 | -8.283
-10 | -0.488 | 0.06837 | -0.009 | -7.14
-9.5 | -0.758 | 0.02165 | -0.017 | -35.019
-9 | -0.833 | 0.01934 | -0.018 | -43.073
-8.5 | -0.841 | 0.01613 | -0.019 | -52.116
-8 | -0.818 | 0.01479 | -0.02 | -55.3
-7.5 | -0.781 | 0.01365 | -0.021 | -57.184
-7 | -0.734 | 0.01274 | -0.022 | -57.645
-6.5 | -0.681 | 0.012 | -0.023 | -56.792
-6 | -0.624 | 0.01128 | -0.024 | -55.333
-5.5 | -0.562 | 0.01068 | -0.025 | -52.673
-5 | -0.498 | 0.01017 | -0.026 | -49.022
-4.5 | -0.433 | 0.00958 | -0.027 | -45.181
-4 | -0.368 | 0.0065 | -0.028 | -56.606
-3.5 | -0.298 | 0.00582 | -0.029 | -51.224
-3 | -0.227 | 0.00581 | -0.03 | -39.135
-2.5 | -0.156 | 0.00572 | -0.031 | -27.341
-2 | -0.085 | 0.00571 | -0.032 | -14.949
-1.5 | -0.014 | 0.00575 | -0.032 | -2.368
-1 | 0.058 | 0.00575 | -0.033 | 10.1
-0.5 | 0.13 | 0.00574 | -0.034 | 22.627
0 | 0.202 | 0.00582 | -0.035 | 34.643
0.5 | 0.273 | 0.00586 | -0.036 | 46.63
1 | 0.345 | 0.00592 | -0.037 | 58.277
1.5 | 0.417 | 0.006 | -0.038 | 69.457
2 | 0.488 | 0.00609 | -0.039 | 80.15
2.5 | 0.56 | 0.00617 | -0.04 | 90.708
3 | 0.631 | 0.00627 | -0.04 | 100.671
3.5 | 0.703 | 0.0064 | -0.041 | 109.887
4 | 0.764 | 0.00606 | -0.042 | 125.939
4.5 | 0.83 | 0.00681 | -0.043 | 121.818
5 | 0.895 | 0.00702 | -0.043 | 127.5
5.5 | 0.949 | 0.00916 | -0.044 | 103.585
6 | 0.997 | 0.01448 | -0.044 | 68.835
6.5 | 1.052 | 0.01539 | -0.045 | 68.339
7 | 1.103 | 0.01636 | -0.045 | 67.433
7.5 | 1.149 | 0.01749 | -0.046 | 65.668
8 | 1.186 | 0.0188 | -0.047 | 63.108
8.5 | 1.213 | 0.02031 | -0.047 | 59.704
9 | 1.223 | 0.02198 | -0.048 | 55.65
9.5 | 1.195 | 0.02408 | -0.049 | 49.642
10 | 1.05 | 0.02709 | -0.049 | 38.743
10.5 | 0.784 | 0.03 | -0.05 | 26.139
11 | 0.698 | 0.07997 | -0.025 | 8.732
11.5 | 0.735 | 0.07493 | -0.033 | 9.814
12 | 0.755 | 0.08516 | -0.027 | 8.864
12.5 | 0.782 | 0.09523 | -0.027 | 8.208
13 | 0.812 | 0.10376 | -0.03 | 7.827
13.5 | 0.837 | 0.10258 | -0.029 | 8.16
14 | 0.865 | 0.10928 | -0.03 | 7.919

## 72. Re 4M Mach 0.50 (2)
BIGFOIL.COM POLAR EXPORT
NACA64-218 a=0.6
NACA64-218 a=0.6 |  |  |  | Cl Max: | 1.2143 | at alpha= | 13.5 | deg
XFOIL ncrit=9 |  |  |  | L/D Max: | 132.653 | at alpha= | 4 | deg
Re: | 4000000 |  |  | Cd Min: | 0.18294 | at alpha= | 18.5 | deg
Mach: | 0.5 |  |  | Cl=0 at alpha= | -1.4036 | deg
|  |  |  | @ Cl=0.1, Cd= | 0.0051727
|  |  |  | @ Cl=0.4, Cd= | 0.0052888
|  |  |  | @ Cl=0.6, Cd= | 0.0054984
alpha (deg) | Cl | Cd | Cm | Cl/Cd
-16 | -0.6849 | 0.1396 | -0.0217 | -4.9062
-15.5 | -0.7212 | 0.12323 | -0.033 | -5.8525
-14.5 | -0.7825 | 0.09439 | -0.053 | -8.2901
-14 | -0.8077 | 0.08156 | -0.0618 | -9.9031
-13.5 | -0.8305 | 0.07004 | -0.0693 | -11.8575
-13 | -0.8531 | 0.05972 | -0.075 | -14.285
-12.5 | -0.8751 | 0.05058 | -0.0788 | -17.3013
-12 | -0.8952 | 0.04258 | -0.0807 | -21.024
-11.5 | -0.9089 | 0.03595 | -0.0805 | -25.2823
-11 | -0.9157 | 0.03048 | -0.0787 | -30.0427
-10.5 | -0.9154 | 0.02592 | -0.0757 | -35.3164
-10 | -0.9063 | 0.02209 | -0.0721 | -41.0276
-9.5 | -0.8892 | 0.01894 | -0.0682 | -46.9483
-9 | -0.8691 | 0.01619 | -0.0638 | -53.6813
-8.5 | -0.8407 | 0.01418 | -0.0591 | -59.2877
-8 | -0.8108 | 0.01265 | -0.0536 | -64.0949
-7.5 | -0.7817 | 0.01169 | -0.0467 | -66.8691
-7 | -0.7306 | 0.01091 | -0.0429 | -66.9661
-6.5 | -0.6726 | 0.01026 | -0.0402 | -65.5556
-6 | -0.6095 | 0.00976 | -0.0384 | -62.4488
-5.5 | -0.5452 | 0.00927 | -0.037 | -58.8134
-5 | -0.4791 | 0.00883 | -0.0361 | -54.2582
-4.5 | -0.4144 | 0.00831 | -0.0353 | -49.8676
-4 | -0.3499 | 0.0077 | -0.0347 | -45.4416
-3.5 | -0.2864 | 0.00699 | -0.0342 | -40.9728
-3 | -0.224 | 0.00603 | -0.0339 | -37.1476
-2.5 | -0.1587 | 0.00531 | -0.034 | -29.887
-2 | -0.0865 | 0.00521 | -0.0349 | -16.6027
-1.5 | -0.0139 | 0.00519 | -0.0359 | -2.6782
-1 | 0.0582 | 0.00519 | -0.0369 | 11.2139
-0.5 | 0.1307 | 0.00516 | -0.0379 | 25.3295
0 | 0.203 | 0.00519 | -0.039 | 39.1137
0.5 | 0.2752 | 0.00527 | -0.0401 | 52.2201
1 | 0.3478 | 0.00526 | -0.0412 | 66.1217
1.5 | 0.4203 | 0.0053 | -0.0422 | 79.3019
2 | 0.4921 | 0.00542 | -0.0431 | 90.7934
2.5 | 0.565 | 0.00544 | -0.044 | 103.8603
3 | 0.6369 | 0.00556 | -0.0446 | 114.5504
3.5 | 0.7088 | 0.0057 | -0.0452 | 124.3509
4 | 0.78 | 0.00588 | -0.0454 | 132.6531
4.5 | 0.8377 | 0.00674 | -0.0437 | 124.2878
5 | 0.8767 | 0.00817 | -0.0392 | 107.3072
5.5 | 0.9025 | 0.00958 | -0.0325 | 94.2067
6 | 0.9062 | 0.01102 | -0.0225 | 82.2323
7 | 0.9386 | 0.01521 | -0.0102 | 61.7094
7.5 | 0.9601 | 0.01755 | -0.0055 | 54.7066
8 | 0.9891 | 0.01969 | -0.0016 | 50.2336
8.5 | 1.0196 | 0.02189 | 0.0019 | 46.5783
9 | 1.049 | 0.02429 | 0.0053 | 43.1865
9.5 | 1.0769 | 0.02692 | 0.0086 | 40.0037
10 | 1.1061 | 0.02967 | 0.0116 | 37.2801
10.5 | 1.129 | 0.03298 | 0.0145 | 34.2329
11 | 1.1547 | 0.0363 | 0.0172 | 31.8099
11.5 | 1.1764 | 0.04007 | 0.0196 | 29.3586
12 | 1.1935 | 0.04427 | 0.022 | 26.9596
13.5 | 1.2143 | 0.06241 | 0.0233 | 19.4568
14 | 1.2036 | 0.07056 | 0.0223 | 17.0578
14.5 | 1.1904 | 0.07956 | 0.0202 | 14.9623
15 | 1.1709 | 0.08988 | 0.0164 | 13.0274
15.5 | 1.1488 | 0.10132 | 0.011 | 11.3383
16 | 1.1275 | 0.11343 | 0.0043 | 9.9401
16.5 | 1.1039 | 0.12645 | -0.0038 | 8.7299
17 | 1.0815 | 0.1399 | -0.0127 | 7.7305
17.5 | 1.0548 | 0.15441 | -0.0228 | 6.8312
18 | 1.0333 | 0.1687 | -0.0328 | 6.1251
18.5 | 1.015 | 0.18294 | -0.0428 | 5.5483

## 73. Re 5M Mach 0.00 (1)
BIGFOIL.COM POLAR EXPORT
NACA64-218 a=0.6
NACA64-218 a=0.6 |  |  |  | Cl Max: | 1.506 | at alpha= | 15.5 | deg
JavaFoil+Calcfoil stall+Eppler ext transition |  |  |  | L/D Max: | 132.064 | at alpha= | 5 | deg
Re: | 5000000 |  |  | Cd Min: | 0.00527 | at alpha= | -2.5 | deg
Mach: | 0 |  |  | Cl=0 at alpha= | -1.4032 | deg
|  |  |  | @ Cl=0.1, Cd= | 0.0053103
|  |  |  | @ Cl=0.4, Cd= | 0.0054363
|  |  |  | @ Cl=0.6, Cd= | 0.0056426
alpha (deg) | Cl | Cd | Cm | Cl/Cd
-20 | -1.183 | 0.07039 | -0.001 | -16.804
-19.5 | -1.203 | 0.06246 | -0.002 | -19.267
-19 | -1.222 | 0.05527 | -0.003 | -22.106
-18.5 | -1.237 | 0.04933 | -0.003 | -25.079
-18 | -1.248 | 0.0448 | -0.004 | -27.859
-17.5 | -1.256 | 0.04108 | -0.004 | -30.567
-17 | -1.264 | 0.03622 | -0.005 | -34.906
-16.5 | -1.267 | 0.03299 | -0.006 | -38.392
-16 | -1.266 | 0.03014 | -0.006 | -41.997
-15.5 | -1.26 | 0.02715 | -0.007 | -46.395
-15 | -1.248 | 0.025 | -0.008 | -49.941
-14.5 | -1.234 | 0.02308 | -0.008 | -53.47
-14 | -1.217 | 0.02125 | -0.009 | -57.269
-13.5 | -1.196 | 0.01973 | -0.01 | -60.599
-13 | -1.172 | 0.01822 | -0.01 | -64.33
-12.5 | -1.145 | 0.01703 | -0.011 | -67.237
-12 | -1.115 | 0.01584 | -0.012 | -70.393
-11.5 | -1.082 | 0.01486 | -0.013 | -72.792
-11 | -1.046 | 0.01389 | -0.013 | -75.354
-10.5 | -1.008 | 0.01308 | -0.014 | -77.034
-10 | -0.967 | 0.01236 | -0.015 | -78.216
-9.5 | -0.923 | 0.01172 | -0.016 | -78.776
-9 | -0.877 | 0.01116 | -0.016 | -78.621
-8.5 | -0.829 | 0.01065 | -0.017 | -77.871
-8 | -0.779 | 0.01024 | -0.018 | -76.044
-7.5 | -0.727 | 0.00984 | -0.019 | -73.847
-7 | -0.676 | 0.0095 | -0.02 | -71.123
-6.5 | -0.619 | 0.00918 | -0.02 | -67.397
-6 | -0.561 | 0.00888 | -0.021 | -63.101
-5.5 | -0.501 | 0.00847 | -0.022 | -59.185
-5 | -0.441 | 0.00775 | -0.023 | -56.941
-4.5 | -0.381 | 0.00649 | -0.023 | -58.658
-4 | -0.32 | 0.0059 | -0.024 | -54.283
-3.5 | -0.259 | 0.00535 | -0.025 | -48.405
-3 | -0.197 | 0.00532 | -0.026 | -37.083
-2.5 | -0.136 | 0.00527 | -0.027 | -25.72
-2 | -0.074 | 0.00528 | -0.027 | -13.993
-1.5 | -0.012 | 0.00529 | -0.028 | -2.228
-1 | 0.05 | 0.00527 | -0.029 | 9.548
-0.5 | 0.112 | 0.00532 | -0.03 | 21.13
0 | 0.175 | 0.00531 | -0.03 | 32.848
0.5 | 0.237 | 0.00536 | -0.031 | 44.182
1 | 0.299 | 0.00542 | -0.032 | 55.158
1.5 | 0.361 | 0.00543 | -0.033 | 66.473
2 | 0.423 | 0.00544 | -0.033 | 77.738
2.5 | 0.485 | 0.00547 | -0.034 | 88.578
3 | 0.547 | 0.00554 | -0.035 | 98.729
3.5 | 0.609 | 0.00566 | -0.036 | 107.612
4 | 0.667 | 0.00572 | -0.037 | 116.526
4.5 | 0.727 | 0.00585 | -0.037 | 124.377
5 | 0.787 | 0.00596 | -0.038 | 132.064
5.5 | 0.846 | 0.00725 | -0.039 | 116.812
6 | 0.897 | 0.00822 | -0.039 | 109.148
6.5 | 0.946 | 0.01006 | -0.04 | 94.086
7 | 0.996 | 0.01172 | -0.04 | 85.009
7.5 | 1.048 | 0.01225 | -0.041 | 85.507
8 | 1.098 | 0.0128 | -0.041 | 85.755
8.5 | 1.146 | 0.01341 | -0.042 | 85.475
9 | 1.193 | 0.01409 | -0.043 | 84.71
9.5 | 1.237 | 0.01481 | -0.043 | 83.53
10 | 1.277 | 0.01563 | -0.044 | 81.69
10.5 | 1.315 | 0.01643 | -0.044 | 80.051
11 | 1.35 | 0.01735 | -0.045 | 77.775
11.5 | 1.381 | 0.01832 | -0.046 | 75.408
12 | 1.409 | 0.01935 | -0.046 | 72.847
12.5 | 1.434 | 0.02042 | -0.047 | 70.252
13 | 1.456 | 0.02153 | -0.047 | 67.594
13.5 | 1.473 | 0.02286 | -0.048 | 64.447
14 | 1.487 | 0.02437 | -0.048 | 61.02
14.5 | 1.497 | 0.0258 | -0.049 | 58.03
15 | 1.504 | 0.0273 | -0.049 | 55.095
15.5 | 1.506 | 0.02925 | -0.05 | 51.504
16 | 1.506 | 0.03122 | -0.05 | 48.239
16.5 | 1.501 | 0.0335 | -0.051 | 44.818
17 | 1.488 | 0.03626 | -0.051 | 41.043
17.5 | 1.473 | 0.03874 | -0.051 | 38.026
18 | 1.454 | 0.04174 | -0.052 | 34.83
18.5 | 1.433 | 0.04486 | -0.052 | 31.933
19 | 1.407 | 0.04897 | -0.052 | 28.735
19.5 | 1.382 | 0.05235 | -0.052 | 26.39
20 | 1.351 | 0.05756 | -0.053 | 23.47

## 74. Re 5M Mach 0.00 (2)
BIGFOIL.COM POLAR EXPORT
NACA64-218 a=0.6
NACA64-218 a=0.6 |  |  |  | Cl Max: | 1.5949 | at alpha= | 20 | deg
XFOIL ncrit=9 |  |  |  | L/D Max: | 122.429 | at alpha= | 4 | deg
Re: | 5000000 |  |  | Cd Min: | 0.06249 | at alpha= | 20 | deg
Mach: | 0 |  |  | Cl=0 at alpha= | -1.4035 | deg
|  |  |  | @ Cl=0.1, Cd= | 0.0046043
|  |  |  | @ Cl=0.4, Cd= | 0.0047524
|  |  |  | @ Cl=0.6, Cd= | 0.005082
alpha (deg) | Cl | Cd | Cm | Cl/Cd
-20 | -1.4867 | 0.04717 | -0.051 | -31.5179
-19.5 | -1.4737 | 0.0433 | -0.0518 | -34.0346
-19 | -1.4651 | 0.03917 | -0.0522 | -37.4036
-18.5 | -1.4476 | 0.03601 | -0.0524 | -40.1999
-17 | -1.3963 | 0.02699 | -0.0521 | -51.734
-16.5 | -1.3807 | 0.02452 | -0.0505 | -56.3091
-16 | -1.36 | 0.02244 | -0.0489 | -60.6061
-15.5 | -1.3378 | 0.02054 | -0.0472 | -65.1315
-15 | -1.3125 | 0.01893 | -0.0454 | -69.3344
-14.5 | -1.2869 | 0.01747 | -0.0433 | -73.6634
-14 | -1.2585 | 0.01627 | -0.0411 | -77.351
-13.5 | -1.231 | 0.01517 | -0.0384 | -81.147
-12.5 | -1.1847 | 0.01337 | -0.0299 | -88.6088
-12 | -1.1485 | 0.01274 | -0.0273 | -90.1491
-11.5 | -1.1051 | 0.01217 | -0.0259 | -90.8053
-11 | -1.0583 | 0.01168 | -0.0249 | -90.6079
-10.5 | -1.0091 | 0.01124 | -0.0243 | -89.7776
-10 | -0.9588 | 0.01081 | -0.0239 | -88.6957
-9.5 | -0.9084 | 0.01031 | -0.0234 | -88.1086
-9 | -0.856 | 0.00992 | -0.0233 | -86.2903
-8.5 | -0.802 | 0.00958 | -0.0234 | -83.7161
-8 | -0.7479 | 0.00923 | -0.0235 | -81.0293
-7.5 | -0.693 | 0.00888 | -0.0237 | -78.0405
-7 | -0.6372 | 0.00861 | -0.024 | -74.007
-6.5 | -0.5813 | 0.00829 | -0.0244 | -70.1206
-6 | -0.5249 | 0.00801 | -0.0248 | -65.5306
-5.5 | -0.4685 | 0.00769 | -0.0252 | -60.9233
-5 | -0.4124 | 0.00731 | -0.0257 | -56.4159
-4.5 | -0.3559 | 0.00695 | -0.0262 | -51.2086
-4 | -0.2992 | 0.00654 | -0.0267 | -45.7492
-3 | -0.1873 | 0.00541 | -0.0278 | -34.6211
-2.5 | -0.131 | 0.00486 | -0.0284 | -26.9547
-2 | -0.0716 | 0.0047 | -0.0293 | -15.234
-1.5 | -0.0116 | 0.00466 | -0.0302 | -2.4893
-1 | 0.0485 | 0.00463 | -0.0312 | 10.4752
-0.5 | 0.1086 | 0.0046 | -0.0322 | 23.6087
0 | 0.1689 | 0.00464 | -0.0332 | 36.4009
0.5 | 0.2291 | 0.00462 | -0.0341 | 49.5887
1 | 0.2893 | 0.00467 | -0.0351 | 61.9486
1.5 | 0.3493 | 0.00471 | -0.0361 | 74.1614
2 | 0.4091 | 0.00476 | -0.037 | 85.9454
2.5 | 0.469 | 0.00483 | -0.038 | 97.1014
3 | 0.5283 | 0.00491 | -0.0388 | 107.5967
3.5 | 0.5875 | 0.00503 | -0.0397 | 116.7992
4 | 0.6452 | 0.00527 | -0.0404 | 122.4288
4.5 | 0.696 | 0.00611 | -0.0401 | 113.9116
5 | 0.7466 | 0.00688 | -0.0398 | 108.5174
5.5 | 0.7958 | 0.00764 | -0.0392 | 104.1623
6 | 0.8443 | 0.00836 | -0.0385 | 100.9928
6.5 | 0.8931 | 0.00896 | -0.0378 | 99.6763
7 | 0.9404 | 0.00955 | -0.0368 | 98.4712
8 | 1.0293 | 0.01073 | -0.0339 | 95.9273
8.5 | 1.0716 | 0.01123 | -0.0321 | 95.423
9 | 1.1026 | 0.01173 | -0.0282 | 93.9983
9.5 | 1.1291 | 0.01244 | -0.0239 | 90.7637
10 | 1.1596 | 0.01321 | -0.0207 | 87.782
10.5 | 1.1898 | 0.01412 | -0.0177 | 84.2635
11 | 1.2182 | 0.01521 | -0.0148 | 80.092
11.5 | 1.2476 | 0.01633 | -0.0123 | 76.3993
12 | 1.276 | 0.01753 | -0.0098 | 72.7895
12.5 | 1.302 | 0.01879 | -0.0072 | 69.2922
13.5 | 1.3602 | 0.02221 | -0.0045 | 61.2427
14 | 1.3858 | 0.02408 | -0.0028 | 57.5498
14.5 | 1.4093 | 0.02616 | -0.0012 | 53.8723
15 | 1.431 | 0.0285 | 0.0003 | 50.2105
15.5 | 1.4498 | 0.03118 | 0.0017 | 46.4978
16 | 1.4723 | 0.03368 | 0.0027 | 43.7144
16.5 | 1.4942 | 0.03633 | 0.0035 | 41.1285
17 | 1.5131 | 0.03931 | 0.0042 | 38.4915
17.5 | 1.5304 | 0.04255 | 0.0047 | 35.9671
18 | 1.5463 | 0.04601 | 0.005 | 33.6079
18.5 | 1.5568 | 0.0501 | 0.0052 | 31.0739
19 | 1.569 | 0.05418 | 0.0051 | 28.959
19.5 | 1.5824 | 0.05823 | 0.0047 | 27.175
20 | 1.5949 | 0.06249 | 0.0041 | 25.5225

## 75. Re 5M Mach 0.10 (1)
BIGFOIL.COM POLAR EXPORT
NACA64-218 a=0.6
NACA64-218 a=0.6 |  |  |  | Cl Max: | 1.491 | at alpha= | 15 | deg
JavaFoil+Calcfoil stall+Eppler ext transition |  |  |  | L/D Max: | 132.731 | at alpha= | 5 | deg
Re: | 5000000 |  |  | Cd Min: | 0.00528 | at alpha= | -1.5 | deg
Mach: | 0.1 |  |  | Cl=0 at alpha= | -1.4048 | deg
|  |  |  | @ Cl=0.1, Cd= | 0.00532
|  |  |  | @ Cl=0.4, Cd= | 0.005426
|  |  |  | @ Cl=0.6, Cd= | 0.0056329
alpha (deg) | Cl | Cd | Cm | Cl/Cd
-20 | -1.131 | 0.0776 | -0.001 | -14.581
-19.5 | -1.157 | 0.06834 | -0.002 | -16.924
-19 | -1.18 | 0.05966 | -0.003 | -19.782
-18.5 | -1.199 | 0.05343 | -0.003 | -22.445
-18 | -1.216 | 0.04739 | -0.004 | -25.664
-17.5 | -1.228 | 0.04325 | -0.004 | -28.383
-17 | -1.238 | 0.03879 | -0.005 | -31.903
-16.5 | -1.246 | 0.0344 | -0.006 | -36.21
-16 | -1.248 | 0.03129 | -0.006 | -39.889
-15.5 | -1.244 | 0.02848 | -0.007 | -43.676
-15 | -1.236 | 0.02576 | -0.008 | -48
-14.5 | -1.224 | 0.02372 | -0.008 | -51.614
-14 | -1.21 | 0.02168 | -0.009 | -55.793
-13.5 | -1.19 | 0.02019 | -0.01 | -58.959
-13 | -1.168 | 0.0186 | -0.01 | -62.806
-12.5 | -1.142 | 0.01736 | -0.011 | -65.801
-12 | -1.114 | 0.01612 | -0.012 | -69.098
-11.5 | -1.082 | 0.01513 | -0.013 | -71.492
-11 | -1.047 | 0.0141 | -0.013 | -74.256
-10.5 | -1.009 | 0.01326 | -0.014 | -76.121
-10 | -0.968 | 0.01252 | -0.015 | -77.353
-9.5 | -0.925 | 0.01185 | -0.016 | -78.084
-9 | -0.879 | 0.01127 | -0.016 | -78.039
-8.5 | -0.831 | 0.0108 | -0.017 | -76.97
-8 | -0.781 | 0.01032 | -0.018 | -75.695
-7.5 | -0.729 | 0.00993 | -0.019 | -73.466
-7 | -0.679 | 0.00953 | -0.02 | -71.272
-6.5 | -0.622 | 0.0092 | -0.021 | -67.588
-6 | -0.563 | 0.00889 | -0.021 | -63.336
-5.5 | -0.504 | 0.00856 | -0.022 | -58.829
-5 | -0.443 | 0.00823 | -0.023 | -53.917
-4.5 | -0.383 | 0.00652 | -0.024 | -58.726
-4 | -0.322 | 0.00596 | -0.024 | -53.991
-3.5 | -0.26 | 0.00534 | -0.025 | -48.668
-3 | -0.198 | 0.00532 | -0.026 | -37.286
-2.5 | -0.136 | 0.0053 | -0.027 | -25.729
-2 | -0.074 | 0.00531 | -0.027 | -13.995
-1.5 | -0.012 | 0.00528 | -0.028 | -2.242
-1 | 0.051 | 0.00532 | -0.029 | 9.501
-0.5 | 0.113 | 0.00532 | -0.03 | 21.246
0 | 0.175 | 0.00531 | -0.031 | 33.033
0.5 | 0.238 | 0.0054 | -0.031 | 44.04
1 | 0.3 | 0.00541 | -0.032 | 55.461
1.5 | 0.363 | 0.00542 | -0.033 | 66.857
2 | 0.425 | 0.00543 | -0.034 | 78.275
2.5 | 0.487 | 0.00551 | -0.034 | 88.382
3 | 0.549 | 0.00556 | -0.035 | 98.737
3.5 | 0.612 | 0.00565 | -0.036 | 108.188
4 | 0.67 | 0.00577 | -0.037 | 116.112
4.5 | 0.731 | 0.00585 | -0.037 | 125.04
5 | 0.791 | 0.00596 | -0.038 | 132.731
5.5 | 0.851 | 0.00734 | -0.039 | 115.833
6 | 0.9 | 0.0083 | -0.039 | 108.468
6.5 | 0.95 | 0.01015 | -0.04 | 93.604
7 | 1 | 0.01184 | -0.04 | 84.505
7.5 | 1.052 | 0.01238 | -0.041 | 84.97
8 | 1.102 | 0.01295 | -0.042 | 85.117
8.5 | 1.151 | 0.01357 | -0.042 | 84.788
9 | 1.197 | 0.01426 | -0.043 | 83.925
9.5 | 1.24 | 0.01505 | -0.043 | 82.41
10 | 1.28 | 0.01583 | -0.044 | 80.88
10.5 | 1.317 | 0.01673 | -0.045 | 78.718
11 | 1.351 | 0.01765 | -0.045 | 76.533
11.5 | 1.382 | 0.01859 | -0.046 | 74.345
12 | 1.409 | 0.01965 | -0.046 | 71.683
12.5 | 1.432 | 0.02087 | -0.047 | 68.627
13 | 1.452 | 0.02191 | -0.047 | 66.252
13.5 | 1.467 | 0.02329 | -0.048 | 63.003
14 | 1.479 | 0.02484 | -0.048 | 59.525
14.5 | 1.486 | 0.02651 | -0.049 | 56.067
15 | 1.491 | 0.0279 | -0.049 | 53.434
15.5 | 1.49 | 0.03016 | -0.05 | 49.392
16 | 1.485 | 0.03236 | -0.05 | 45.902
16.5 | 1.478 | 0.0344 | -0.051 | 42.956
17 | 1.461 | 0.03741 | -0.051 | 39.047
17.5 | 1.441 | 0.03992 | -0.051 | 36.105
18 | 1.417 | 0.04329 | -0.052 | 32.739
18.5 | 1.391 | 0.04665 | -0.052 | 29.823
19 | 1.361 | 0.05135 | -0.052 | 26.502
19.5 | 1.328 | 0.0562 | -0.052 | 23.628
20 | 1.294 | 0.06118 | -0.052 | 21.151

## 76. Re 5M Mach 0.10 (2)
BIGFOIL.COM POLAR EXPORT
NACA64-218 a=0.6
NACA64-218 a=0.6 |  |  |  | Cl Max: | 1.5883 | at alpha= | 20 | deg
XFOIL ncrit=9 |  |  |  | L/D Max: | 123.011 | at alpha= | 4 | deg
Re: | 5000000 |  |  | Cd Min: | 0.06549 | at alpha= | 20 | deg
Mach: | 0.1 |  |  | Cl=0 at alpha= | -1.4033 | deg
|  |  |  | @ Cl=0.1, Cd= | 0.0046146
|  |  |  | @ Cl=0.4, Cd= | 0.0047602
|  |  |  | @ Cl=0.6, Cd= | 0.0050755
alpha (deg) | Cl | Cd | Cm | Cl/Cd
-20 | -1.4753 | 0.05042 | -0.0524 | -29.2602
-19.5 | -1.4645 | 0.04614 | -0.0533 | -31.7404
-19 | -1.4578 | 0.04162 | -0.054 | -35.0264
-18.5 | -1.4414 | 0.03821 | -0.0542 | -37.7231
-17 | -1.3885 | 0.02871 | -0.0545 | -48.3629
-16.5 | -1.3758 | 0.02592 | -0.0529 | -53.0787
-16 | -1.3565 | 0.02362 | -0.0514 | -57.4301
-15.5 | -1.3352 | 0.02153 | -0.0497 | -62.0158
-15 | -1.3107 | 0.01976 | -0.0479 | -66.331
-14.5 | -1.2854 | 0.01816 | -0.0458 | -70.7819
-14 | -1.2572 | 0.01684 | -0.0436 | -74.6556
-13.5 | -1.2297 | 0.01562 | -0.041 | -78.726
-12.5 | -1.1791 | 0.01365 | -0.0335 | -86.381
-12 | -1.1518 | 0.01295 | -0.0292 | -88.9421
-11.5 | -1.1099 | 0.01234 | -0.0274 | -89.9433
-11 | -1.0636 | 0.01181 | -0.0262 | -90.0593
-10.5 | -1.0147 | 0.01135 | -0.0254 | -89.4009
-10 | -0.9639 | 0.01093 | -0.0249 | -88.1885
-9.5 | -0.9137 | 0.01041 | -0.0242 | -87.7714
-9 | -0.8611 | 0.01 | -0.024 | -86.11
-8.5 | -0.807 | 0.00964 | -0.024 | -83.7137
-8 | -0.7524 | 0.0093 | -0.024 | -80.9032
-7.5 | -0.6973 | 0.00893 | -0.0241 | -78.0851
-7 | -0.641 | 0.00866 | -0.0244 | -74.0185
-6.5 | -0.5849 | 0.00833 | -0.0247 | -70.2161
-6 | -0.5281 | 0.00804 | -0.0251 | -65.6841
-5.5 | -0.4712 | 0.00774 | -0.0255 | -60.8786
-5 | -0.4147 | 0.00735 | -0.0259 | -56.4218
-4.5 | -0.3581 | 0.00698 | -0.0264 | -51.3037
-4 | -0.301 | 0.00656 | -0.0269 | -45.8841
-3.5 | -0.2446 | 0.00607 | -0.0274 | -40.2965
-3 | -0.1884 | 0.00544 | -0.028 | -34.6324
-2 | -0.072 | 0.00471 | -0.0295 | -15.2866
-1.5 | -0.0117 | 0.00468 | -0.0304 | -2.5
-1 | 0.0488 | 0.00464 | -0.0314 | 10.5172
-0.5 | 0.1093 | 0.00461 | -0.0324 | 23.7093
0 | 0.1699 | 0.00466 | -0.0333 | 36.4592
0.5 | 0.2306 | 0.00463 | -0.0343 | 49.8056
1 | 0.2911 | 0.00468 | -0.0353 | 62.2009
1.5 | 0.3516 | 0.00472 | -0.0363 | 74.4915
2 | 0.4118 | 0.00477 | -0.0372 | 86.3312
2.5 | 0.472 | 0.00484 | -0.0382 | 97.5207
3 | 0.5318 | 0.00493 | -0.0391 | 107.8702
3.5 | 0.5914 | 0.00504 | -0.0399 | 117.3413
4 | 0.6495 | 0.00528 | -0.0406 | 123.0114
4.5 | 0.7004 | 0.00614 | -0.0402 | 114.0717
5 | 0.7511 | 0.00692 | -0.0398 | 108.5405
5.5 | 0.8002 | 0.0077 | -0.0392 | 103.9221
6 | 0.8489 | 0.00841 | -0.0384 | 100.9394
6.5 | 0.8973 | 0.00904 | -0.0375 | 99.2588
7 | 0.9448 | 0.00962 | -0.0365 | 98.2121
7.5 | 0.9886 | 0.0103 | -0.0348 | 95.9806
8 | 1.0323 | 0.01084 | -0.0332 | 95.2306
8.5 | 1.0732 | 0.01135 | -0.031 | 94.5551
9 | 1.0996 | 0.0119 | -0.0262 | 92.4034
9.5 | 1.1273 | 0.01269 | -0.0222 | 88.8337
10 | 1.1589 | 0.0135 | -0.0191 | 85.8444
10.5 | 1.1887 | 0.0145 | -0.0162 | 81.9793
11 | 1.2172 | 0.01566 | -0.0133 | 77.7267
11.5 | 1.247 | 0.01682 | -0.0108 | 74.1379
12 | 1.2746 | 0.01813 | -0.0082 | 70.3034
12.5 | 1.3054 | 0.0195 | -0.0066 | 66.9436
13 | 1.3328 | 0.02122 | -0.0048 | 62.8087
13.5 | 1.36 | 0.02298 | -0.003 | 59.1819
14 | 1.3851 | 0.02497 | -0.0013 | 55.4706
14.5 | 1.4079 | 0.0272 | 0.0004 | 51.761
15 | 1.4284 | 0.02974 | 0.0019 | 48.0296
15.5 | 1.4489 | 0.03239 | 0.0032 | 44.7329
16 | 1.4715 | 0.03499 | 0.0041 | 42.0549
16.5 | 1.4931 | 0.03777 | 0.0049 | 39.5314
17 | 1.5113 | 0.04093 | 0.0056 | 36.924
17.5 | 1.5275 | 0.04439 | 0.0061 | 34.4109
18 | 1.5422 | 0.04809 | 0.0064 | 32.069
18.5 | 1.5508 | 0.05253 | 0.0066 | 29.5222
19 | 1.566 | 0.05643 | 0.0063 | 27.7512
19.5 | 1.5779 | 0.06081 | 0.0058 | 25.948
20 | 1.5883 | 0.06549 | 0.0051 | 24.2526

## 77. Re 5M Mach 0.25 (1)
BIGFOIL.COM POLAR EXPORT
NACA64-218 a=0.6
NACA64-218 a=0.6 |  |  |  | Cl Max: | 1.413 | at alpha= | 13 | deg
JavaFoil+Calcfoil stall+Eppler ext transition |  |  |  | L/D Max: | 126.086 | at alpha= | 4.5 | deg
Re: | 5000000 |  |  | Cd Min: | 0.00534 | at alpha= | -2 | deg
Mach: | 0.25 |  |  | Cl=0 at alpha= | -1.4062 | deg
|  |  |  | @ Cl=0.1, Cd= | 0.0053475
|  |  |  | @ Cl=0.4, Cd= | 0.0055011
|  |  |  | @ Cl=0.6, Cd= | 0.0057092
alpha (deg) | Cl | Cd | Cm | Cl/Cd
-19 | -0.791 | 0.14716 | -0.002 | -5.378
-18.5 | -0.84 | 0.13125 | -0.002 | -6.4
-18 | -0.888 | 0.1155 | -0.003 | -7.689
-17.5 | -0.947 | 0.09036 | -0.004 | -10.482
-17 | -1.017 | 0.06218 | -0.005 | -16.357
-16.5 | -1.061 | 0.05018 | -0.005 | -21.151
-16 | -1.091 | 0.04475 | -0.006 | -24.367
-15.5 | -1.111 | 0.03891 | -0.007 | -28.561
-15 | -1.13 | 0.03288 | -0.008 | -34.353
-14.5 | -1.138 | 0.02922 | -0.008 | -38.948
-14 | -1.141 | 0.02608 | -0.009 | -43.765
-13.5 | -1.137 | 0.02381 | -0.01 | -47.771
-13 | -1.129 | 0.02152 | -0.011 | -52.458
-12.5 | -1.115 | 0.01966 | -0.011 | -56.727
-12 | -1.095 | 0.01823 | -0.012 | -60.071
-11.5 | -1.071 | 0.01682 | -0.013 | -63.691
-11 | -1.043 | 0.01547 | -0.014 | -67.426
-10.5 | -1.01 | 0.01446 | -0.014 | -69.89
-10 | -0.974 | 0.01351 | -0.015 | -72.076
-9.5 | -0.934 | 0.01269 | -0.016 | -73.555
-9 | -0.89 | 0.01201 | -0.017 | -74.086
-8.5 | -0.843 | 0.01139 | -0.018 | -74.058
-8 | -0.794 | 0.01084 | -0.018 | -73.286
-7.5 | -0.743 | 0.01036 | -0.019 | -71.689
-7 | -0.689 | 0.00995 | -0.02 | -69.253
-6.5 | -0.634 | 0.00898 | -0.021 | -70.571
-6 | -0.578 | 0.00919 | -0.022 | -62.884
-5.5 | -0.517 | 0.00887 | -0.023 | -58.257
-5 | -0.455 | 0.0084 | -0.023 | -54.22
-4.5 | -0.393 | 0.00691 | -0.024 | -56.858
-4 | -0.33 | 0.00608 | -0.025 | -54.317
-3.5 | -0.267 | 0.00543 | -0.026 | -49.212
-3 | -0.204 | 0.00538 | -0.027 | -37.879
-2.5 | -0.14 | 0.00535 | -0.027 | -26.172
-2 | -0.076 | 0.00534 | -0.028 | -14.295
-1.5 | -0.012 | 0.00534 | -0.029 | -2.28
-1 | 0.052 | 0.00534 | -0.03 | 9.732
-0.5 | 0.116 | 0.00535 | -0.031 | 21.694
0 | 0.18 | 0.00538 | -0.031 | 33.498
0.5 | 0.244 | 0.00543 | -0.032 | 45.041
1 | 0.308 | 0.00545 | -0.033 | 56.642
1.5 | 0.373 | 0.00548 | -0.034 | 68.014
2 | 0.437 | 0.00553 | -0.035 | 78.896
2.5 | 0.501 | 0.00555 | -0.035 | 90.179
3 | 0.565 | 0.00566 | -0.036 | 99.795
3.5 | 0.629 | 0.00575 | -0.037 | 109.323
4 | 0.689 | 0.00584 | -0.038 | 117.94
4.5 | 0.751 | 0.00595 | -0.038 | 126.086
5 | 0.812 | 0.0068 | -0.039 | 119.453
5.5 | 0.867 | 0.00761 | -0.04 | 113.898
6 | 0.92 | 0.00895 | -0.04 | 102.699
6.5 | 0.968 | 0.01187 | -0.041 | 81.562
7 | 1.021 | 0.01244 | -0.041 | 82.088
7.5 | 1.073 | 0.01306 | -0.042 | 82.207
8 | 1.123 | 0.01371 | -0.043 | 81.919
8.5 | 1.171 | 0.01446 | -0.043 | 80.949
9 | 1.216 | 0.01525 | -0.044 | 79.737
9.5 | 1.257 | 0.01613 | -0.044 | 77.922
10 | 1.294 | 0.01703 | -0.045 | 75.977
10.5 | 1.326 | 0.01804 | -0.046 | 73.526
11 | 1.354 | 0.01911 | -0.046 | 70.857
11.5 | 1.377 | 0.02025 | -0.047 | 68.007
12 | 1.395 | 0.02154 | -0.047 | 64.75
12.5 | 1.407 | 0.02295 | -0.048 | 61.297
13 | 1.413 | 0.02451 | -0.048 | 57.647
13.5 | 1.413 | 0.02609 | -0.049 | 54.17
14 | 1.407 | 0.02805 | -0.049 | 50.149
14.5 | 1.394 | 0.03017 | -0.05 | 46.197
15 | 1.374 | 0.03279 | -0.05 | 41.891
15.5 | 1.347 | 0.03559 | -0.051 | 37.865
16 | 1.314 | 0.03908 | -0.051 | 33.622
16.5 | 1.274 | 0.04295 | -0.051 | 29.659
17 | 1.221 | 0.04723 | -0.051 | 25.857
17.5 | 1.158 | 0.0542 | -0.051 | 21.373
18 | 1.09 | 0.06217 | -0.051 | 17.54

## 78. Re 5M Mach 0.25 (2)
BIGFOIL.COM POLAR EXPORT
NACA64-218 a=0.6
NACA64-218 a=0.6 |  |  |  | Cl Max: | 1.5362 | at alpha= | 20 | deg
XFOIL ncrit=9 |  |  |  | L/D Max: | 125.85 | at alpha= | 4 | deg
Re: | 5000000 |  |  | Cd Min: | 0.08436 | at alpha= | 20 | deg
Mach: | 0.25 |  |  | Cl=0 at alpha= | -1.4035 | deg
|  |  |  | @ Cl=0.1, Cd= | 0.0046879
|  |  |  | @ Cl=0.4, Cd= | 0.0048159
|  |  |  | @ Cl=0.6, Cd= | 0.0050711
alpha (deg) | Cl | Cd | Cm | Cl/Cd
-20 | -1.3618 | 0.07536 | -0.0531 | -18.0706
-19.5 | -1.3656 | 0.06804 | -0.0563 | -20.0705
-19 | -1.377 | 0.06022 | -0.0593 | -22.8662
-18.5 | -1.3732 | 0.05438 | -0.061 | -25.2519
-17 | -1.3416 | 0.03951 | -0.065 | -33.956
-16.5 | -1.3286 | 0.03584 | -0.0642 | -37.0703
-16 | -1.3218 | 0.03182 | -0.0632 | -41.5399
-15.5 | -1.3108 | 0.02835 | -0.0617 | -46.2363
-15 | -1.2925 | 0.02553 | -0.06 | -50.6267
-14 | -1.2454 | 0.02095 | -0.0561 | -59.4463
-13.5 | -1.2204 | 0.01897 | -0.0537 | -64.3332
-13 | -1.1923 | 0.01733 | -0.051 | -68.7998
-12.5 | -1.1627 | 0.01591 | -0.0482 | -73.0798
-12 | -1.1322 | 0.01473 | -0.0449 | -76.8635
-11.5 | -1.1119 | 0.01347 | -0.0398 | -82.5464
-11 | -1.0852 | 0.01272 | -0.0346 | -85.3145
-10.5 | -1.0407 | 0.01209 | -0.0323 | -86.0794
-10 | -0.9918 | 0.01153 | -0.0306 | -86.0191
-9.5 | -0.94 | 0.01105 | -0.0294 | -85.0679
-9 | -0.888 | 0.01049 | -0.0282 | -84.652
-8.5 | -0.8335 | 0.01003 | -0.0275 | -83.1007
-8 | -0.7771 | 0.00964 | -0.0271 | -80.612
-7.5 | -0.7203 | 0.00926 | -0.0269 | -77.7862
-7 | -0.6626 | 0.00889 | -0.0268 | -74.5332
-6.5 | -0.6042 | 0.00858 | -0.0268 | -70.4196
-6 | -0.5452 | 0.00827 | -0.027 | -65.925
-5.5 | -0.4864 | 0.00796 | -0.0272 | -61.1055
-5 | -0.4278 | 0.00757 | -0.0275 | -56.5125
-4.5 | -0.3694 | 0.00715 | -0.0278 | -51.6643
-4 | -0.3105 | 0.00675 | -0.0282 | -46
-3.5 | -0.2523 | 0.0062 | -0.0286 | -40.6935
-3 | -0.1946 | 0.00556 | -0.029 | -35
-2.5 | -0.1364 | 0.00492 | -0.0295 | -27.7236
-2 | -0.0746 | 0.00476 | -0.0304 | -15.6723
-1.5 | -0.0121 | 0.00472 | -0.0314 | -2.5636
-1 | 0.0506 | 0.00468 | -0.0324 | 10.812
-0.5 | 0.1132 | 0.00469 | -0.0334 | 24.1365
0 | 0.1761 | 0.00469 | -0.0344 | 37.548
0.5 | 0.2389 | 0.00469 | -0.0354 | 50.9382
1 | 0.3014 | 0.00474 | -0.0364 | 63.5865
1.5 | 0.3644 | 0.00477 | -0.0374 | 76.3941
2 | 0.4265 | 0.00485 | -0.0384 | 87.9381
2.5 | 0.4891 | 0.00489 | -0.0393 | 100.0204
3 | 0.5512 | 0.005 | -0.0402 | 110.24
3.5 | 0.613 | 0.00509 | -0.041 | 120.4322
4 | 0.6733 | 0.00535 | -0.0416 | 125.8505
4.5 | 0.7245 | 0.0063 | -0.0409 | 115
5 | 0.7755 | 0.00714 | -0.0402 | 108.6134
5.5 | 0.8243 | 0.00799 | -0.039 | 103.1665
6 | 0.8724 | 0.00877 | -0.0376 | 99.4755
6.5 | 0.9202 | 0.00943 | -0.0361 | 97.5822
7 | 0.9644 | 0.01014 | -0.034 | 95.1085
7.5 | 1.0034 | 0.01087 | -0.031 | 92.3091
8 | 1.0309 | 0.01147 | -0.0258 | 89.8779
8.5 | 1.0594 | 0.01231 | -0.0213 | 86.0601
9 | 1.0912 | 0.01323 | -0.0178 | 82.4792
9.5 | 1.123 | 0.01429 | -0.0146 | 78.5864
10 | 1.1551 | 0.01545 | -0.0117 | 74.7638
10.5 | 1.1831 | 0.0169 | -0.0085 | 70.0059
11 | 1.2139 | 0.01831 | -0.0059 | 66.2971
11.5 | 1.2423 | 0.0199 | -0.0032 | 62.4271
12 | 1.2666 | 0.02174 | -0.0002 | 58.2613
13.5 | 1.353 | 0.028 | 0.0046 | 48.3214
14 | 1.3747 | 0.03077 | 0.0064 | 44.6766
14.5 | 1.3946 | 0.0338 | 0.008 | 41.2604
15 | 1.4178 | 0.03672 | 0.0092 | 38.6111
15.5 | 1.4386 | 0.03993 | 0.0103 | 36.028
16 | 1.4582 | 0.04338 | 0.0112 | 33.6146
16.5 | 1.4747 | 0.04723 | 0.0119 | 31.2238
17 | 1.4889 | 0.05143 | 0.0124 | 28.95
17.5 | 1.4963 | 0.05646 | 0.0125 | 26.5019
18 | 1.5103 | 0.06102 | 0.0123 | 24.7509
18.5 | 1.5197 | 0.06625 | 0.0118 | 22.9389
19 | 1.5289 | 0.07165 | 0.0109 | 21.3385
19.5 | 1.5335 | 0.0778 | 0.0095 | 19.7108
20 | 1.5362 | 0.08436 | 0.0076 | 18.2101

## 79. Re 5M Mach 0.50 (1)
BIGFOIL.COM POLAR EXPORT
NACA64-218 a=0.6
NACA64-218 a=0.6 |  |  |  | Cl Max: | 1.225 | at alpha= | 9 | deg
JavaFoil+Calcfoil stall+Eppler ext transition |  |  |  | L/D Max: | 126.642 | at alpha= | 4.5 | deg
Re: | 5000000 |  |  | Cd Min: | 0.00553 | at alpha= | -2 | deg
Mach: | 0.5 |  |  | Cl=0 at alpha= | -1.4028 | deg
|  |  |  | @ Cl=0.1, Cd= | 0.0055583
|  |  |  | @ Cl=0.4, Cd= | 0.0057717
|  |  |  | @ Cl=0.6, Cd= | 0.005982
alpha (deg) | Cl | Cd | Cm | Cl/Cd
-20 | -1.051 | 0.15745 | -0.001 | -6.673
-19.5 | -1.022 | 0.15364 | -0.002 | -6.651
-19 | -0.994 | 0.14821 | -0.002 | -6.708
-18.5 | -0.971 | 0.14558 | -0.002 | -6.671
-18 | -0.939 | 0.1404 | -0.003 | -6.691
-17.5 | -0.909 | 0.13468 | -0.003 | -6.751
-17 | -0.882 | 0.13113 | -0.004 | -6.723
-16.5 | -0.857 | 0.13132 | -0.004 | -6.529
-16 | -0.827 | 0.12419 | -0.004 | -6.659
-15.5 | -0.797 | 0.11891 | -0.005 | -6.699
-15 | -0.769 | 0.11342 | -0.005 | -6.776
-14.5 | -0.743 | 0.11311 | -0.006 | -6.568
-14 | -0.713 | 0.1083 | -0.006 | -6.581
-13.5 | -0.684 | 0.10258 | -0.006 | -6.665
-13 | -0.656 | 0.09981 | -0.006 | -6.572
-12.5 | -0.628 | 0.09843 | -0.007 | -6.381
-12 | -0.6 | 0.09032 | -0.007 | -6.638
-11.5 | -0.572 | 0.08067 | -0.008 | -7.093
-11 | -0.602 | 0.03791 | -0.014 | -15.893
-10.5 | -0.599 | 0.02382 | -0.015 | -25.164
-10 | -0.49 | 0.06598 | -0.01 | -7.427
-9.5 | -0.761 | 0.0204 | -0.017 | -37.302
-9 | -0.836 | 0.01824 | -0.018 | -45.829
-8.5 | -0.843 | 0.0154 | -0.019 | -54.726
-8 | -0.82 | 0.01414 | -0.02 | -57.985
-7.5 | -0.783 | 0.01307 | -0.021 | -59.885
-7 | -0.736 | 0.01224 | -0.022 | -60.148
-6.5 | -0.683 | 0.0115 | -0.023 | -59.36
-6 | -0.625 | 0.01086 | -0.024 | -57.583
-5.5 | -0.564 | 0.01026 | -0.025 | -54.946
-5 | -0.5 | 0.00975 | -0.026 | -51.222
-4.5 | -0.434 | 0.00921 | -0.027 | -47.096
-4 | -0.368 | 0.00679 | -0.028 | -54.244
-3.5 | -0.298 | 0.00565 | -0.029 | -52.792
-3 | -0.227 | 0.00562 | -0.03 | -40.487
-2.5 | -0.156 | 0.00555 | -0.031 | -28.173
-2 | -0.085 | 0.00553 | -0.032 | -15.438
-1.5 | -0.014 | 0.00554 | -0.032 | -2.457
-1 | 0.058 | 0.00557 | -0.033 | 10.421
-0.5 | 0.13 | 0.00555 | -0.034 | 23.376
0 | 0.202 | 0.00565 | -0.035 | 35.695
0.5 | 0.273 | 0.00568 | -0.036 | 48.103
1 | 0.345 | 0.00568 | -0.037 | 60.751
1.5 | 0.417 | 0.0058 | -0.038 | 71.815
2 | 0.488 | 0.00588 | -0.039 | 83.037
2.5 | 0.56 | 0.00592 | -0.04 | 94.628
3 | 0.631 | 0.00603 | -0.04 | 104.727
3.5 | 0.703 | 0.00623 | -0.041 | 112.849
4 | 0.768 | 0.00641 | -0.042 | 119.781
4.5 | 0.831 | 0.00656 | -0.043 | 126.642
5 | 0.889 | 0.00832 | -0.043 | 106.912
5.5 | 0.947 | 0.00997 | -0.044 | 94.974
6 | 0.998 | 0.01392 | -0.044 | 71.734
6.5 | 1.054 | 0.01479 | -0.045 | 71.259
7 | 1.105 | 0.01571 | -0.045 | 70.321
7.5 | 1.151 | 0.01678 | -0.046 | 68.562
8 | 1.188 | 0.01806 | -0.047 | 65.806
8.5 | 1.215 | 0.0195 | -0.047 | 62.29
9 | 1.225 | 0.02109 | -0.048 | 58.106
9.5 | 1.197 | 0.02308 | -0.049 | 51.872
10 | 1.052 | 0.02595 | -0.049 | 40.529
10.5 | 0.786 | 0.02868 | -0.05 | 27.403
11 | 0.7 | 0.07814 | -0.027 | 8.954
11.5 | 0.847 | 0.03118 | -0.051 | 27.178
12 | 0.764 | 0.081 | -0.033 | 9.433
12.5 | 0.783 | 0.09362 | -0.028 | 8.36
13 | 0.813 | 0.10142 | -0.031 | 8.019
13.5 | 0.837 | 0.10023 | -0.029 | 8.355
14 | 0.867 | 0.10534 | -0.031 | 8.233

## 80. Re 5M Mach 0.50 (2)
BIGFOIL.COM POLAR EXPORT
NACA64-218 a=0.6
NACA64-218 a=0.6 |  |  |  | Cl Max: | 1.243 | at alpha= | 13.5 | deg
XFOIL ncrit=9 |  |  |  | L/D Max: | 137.123 | at alpha= | 4 | deg
Re: | 5000000 |  |  | Cd Min: | 0.17808 | at alpha= | 18.5 | deg
Mach: | 0.5 |  |  | Cl=0 at alpha= | -1.4036 | deg
|  |  |  | @ Cl=0.1, Cd= | 0.0049271
|  |  |  | @ Cl=0.4, Cd= | 0.0050593
|  |  |  | @ Cl=0.6, Cd= | 0.005271
alpha (deg) | Cl | Cd | Cm | Cl/Cd
-16 | -0.7246 | 0.13287 | -0.0269 | -5.4535
-15.5 | -0.7489 | 0.11886 | -0.0366 | -6.3007
-15 | -0.773 | 0.10533 | -0.046 | -7.3388
-14.5 | -0.7975 | 0.09214 | -0.0551 | -8.6553
-14 | -0.8283 | 0.07884 | -0.0643 | -10.5061
-13.5 | -0.8561 | 0.06711 | -0.0717 | -12.7567
-13 | -0.889 | 0.05624 | -0.0776 | -15.8073
-12.5 | -0.9109 | 0.04748 | -0.0807 | -19.1849
-12 | -0.9301 | 0.0399 | -0.0819 | -23.3108
-11.5 | -0.9421 | 0.03363 | -0.0811 | -28.0137
-11 | -0.948 | 0.02846 | -0.0787 | -33.3099
-10.5 | -0.9467 | 0.02403 | -0.0754 | -39.3966
-10 | -0.9367 | 0.02038 | -0.0714 | -45.9617
-9.5 | -0.9187 | 0.01736 | -0.0671 | -52.9205
-9 | -0.8929 | 0.01503 | -0.0625 | -59.4079
-8.5 | -0.8635 | 0.01321 | -0.0574 | -65.3671
-8 | -0.8408 | 0.01181 | -0.0503 | -71.1939
-7.5 | -0.7989 | 0.01105 | -0.0447 | -72.2986
-7 | -0.7419 | 0.01039 | -0.0416 | -71.4052
-6.5 | -0.681 | 0.00981 | -0.0392 | -69.419
-6 | -0.6165 | 0.00932 | -0.0375 | -66.1481
-5.5 | -0.5503 | 0.00889 | -0.0364 | -61.901
-5 | -0.4831 | 0.00851 | -0.0356 | -56.7685
-4.5 | -0.4163 | 0.00806 | -0.035 | -51.6501
-4 | -0.3511 | 0.00751 | -0.0345 | -46.751
-3.5 | -0.285 | 0.00693 | -0.0343 | -41.1255
-3 | -0.2214 | 0.00613 | -0.0341 | -36.1175
-2.5 | -0.1575 | 0.0052 | -0.0341 | -30.2885
-2 | -0.0866 | 0.00498 | -0.0348 | -17.3896
-1.5 | -0.014 | 0.00496 | -0.0359 | -2.8226
-1 | 0.0586 | 0.00491 | -0.0369 | 11.9348
-0.5 | 0.1312 | 0.00494 | -0.038 | 26.5587
0 | 0.2036 | 0.00495 | -0.0391 | 41.1313
0.5 | 0.2764 | 0.00496 | -0.0403 | 55.7258
1 | 0.3491 | 0.00501 | -0.0414 | 69.6806
1.5 | 0.4213 | 0.00508 | -0.0424 | 82.9331
2 | 0.4943 | 0.0051 | -0.0434 | 96.9216
2.5 | 0.5665 | 0.00522 | -0.0443 | 108.5249
3 | 0.6387 | 0.00533 | -0.045 | 119.8311
3.5 | 0.7115 | 0.00542 | -0.0456 | 131.2731
4 | 0.7816 | 0.0057 | -0.0457 | 137.1228
4.5 | 0.8287 | 0.00705 | -0.0426 | 117.5461
5 | 0.8709 | 0.00829 | -0.0385 | 105.0543
5.5 | 0.9004 | 0.00951 | -0.0322 | 94.6793
6 | 0.909 | 0.01082 | -0.0228 | 84.0111
6.5 | 0.9279 | 0.01258 | -0.0164 | 73.7599
7 | 0.9454 | 0.01479 | -0.0107 | 63.9216
7.5 | 0.9742 | 0.01675 | -0.0064 | 58.1612
8 | 1.0057 | 0.01875 | -0.0026 | 53.6373
8.5 | 1.0389 | 0.02079 | 0.0009 | 49.9711
9 | 1.069 | 0.0231 | 0.0045 | 46.2771
9.5 | 1.0997 | 0.02551 | 0.0078 | 43.1086
10 | 1.1261 | 0.02838 | 0.011 | 39.6794
10.5 | 1.1546 | 0.03131 | 0.014 | 36.8764
11 | 1.182 | 0.03447 | 0.0168 | 34.2907
11.5 | 1.204 | 0.03815 | 0.0195 | 31.5596
12 | 1.2218 | 0.04235 | 0.0219 | 28.8501
12.5 | 1.2336 | 0.04711 | 0.0241 | 26.1855
13.5 | 1.243 | 0.05982 | 0.0244 | 20.779
14 | 1.2325 | 0.06777 | 0.0239 | 18.1865
14.5 | 1.2195 | 0.07653 | 0.0221 | 15.9349
15 | 1.2003 | 0.08658 | 0.0187 | 13.8635
15.5 | 1.1769 | 0.09793 | 0.0136 | 12.0178
16 | 1.1494 | 0.11053 | 0.0066 | 10.399
16.5 | 1.1203 | 0.12409 | -0.0018 | 9.0281
17 | 1.0968 | 0.13759 | -0.0107 | 7.9715
17.5 | 1.0739 | 0.15142 | -0.0202 | 7.0922
18 | 1.056 | 0.16494 | -0.0296 | 6.4023
18.5 | 1.0426 | 0.17808 | -0.0388 | 5.8547

## 81. Re 6M Mach 0.00 (1)
BIGFOIL.COM POLAR EXPORT
NACA64-218 a=0.6
NACA64-218 a=0.6 |  |  |  | Cl Max: | 1.509 | at alpha= | 15.5 | deg
JavaFoil+Calcfoil stall+Eppler ext transition |  |  |  | L/D Max: | 127.088 | at alpha= | 4.5 | deg
Re: | 6000000 |  |  | Cd Min: | 0.00514 | at alpha= | -1.5 | deg
Mach: | 0 |  |  | Cl=0 at alpha= | -1.4032 | deg
|  |  |  | @ Cl=0.1, Cd= | 0.0051761
|  |  |  | @ Cl=0.4, Cd= | 0.0052963
|  |  |  | @ Cl=0.6, Cd= | 0.005524
alpha (deg) | Cl | Cd | Cm | Cl/Cd
-20 | -1.188 | 0.06667 | -0.001 | -17.814
-19.5 | -1.209 | 0.05843 | -0.002 | -20.696
-19 | -1.226 | 0.05279 | -0.003 | -23.219
-18.5 | -1.242 | 0.04661 | -0.003 | -26.638
-18 | -1.252 | 0.04243 | -0.004 | -29.515
-17.5 | -1.26 | 0.03897 | -0.004 | -32.325
-17 | -1.267 | 0.03501 | -0.005 | -36.181
-16.5 | -1.271 | 0.03129 | -0.006 | -40.603
-16 | -1.27 | 0.02863 | -0.006 | -44.341
-15.5 | -1.262 | 0.0262 | -0.007 | -48.169
-15 | -1.251 | 0.02382 | -0.008 | -52.54
-14.5 | -1.237 | 0.02202 | -0.008 | -56.172
-14 | -1.219 | 0.02051 | -0.009 | -59.427
-13.5 | -1.199 | 0.01885 | -0.01 | -63.591
-13 | -1.175 | 0.01745 | -0.01 | -67.342
-12.5 | -1.148 | 0.0163 | -0.011 | -70.421
-12 | -1.118 | 0.01518 | -0.012 | -73.615
-11.5 | -1.084 | 0.01429 | -0.013 | -75.902
-11 | -1.049 | 0.01334 | -0.013 | -78.598
-10.5 | -1.01 | 0.01259 | -0.014 | -80.246
-10 | -0.969 | 0.0119 | -0.015 | -81.392
-9.5 | -0.925 | 0.0113 | -0.016 | -81.815
-9 | -0.879 | 0.01078 | -0.016 | -81.536
-8.5 | -0.831 | 0.01032 | -0.017 | -80.481
-8 | -0.78 | 0.00993 | -0.018 | -78.606
-7.5 | -0.732 | 0.0096 | -0.019 | -76.263
-7 | -0.676 | 0.00924 | -0.02 | -73.159
-6.5 | -0.619 | 0.00886 | -0.02 | -69.84
-6 | -0.561 | 0.00858 | -0.021 | -65.378
-5.5 | -0.501 | 0.00826 | -0.022 | -60.657
-5 | -0.441 | 0.00802 | -0.023 | -55.034
-4.5 | -0.381 | 0.00697 | -0.023 | -54.67
-4 | -0.32 | 0.00606 | -0.024 | -52.84
-3.5 | -0.259 | 0.00567 | -0.025 | -45.678
-3 | -0.197 | 0.00519 | -0.026 | -38.051
-2.5 | -0.136 | 0.0052 | -0.027 | -26.072
-2 | -0.074 | 0.00517 | -0.027 | -14.301
-1.5 | -0.012 | 0.00514 | -0.028 | -2.292
-1 | 0.05 | 0.00516 | -0.029 | 9.753
-0.5 | 0.112 | 0.00518 | -0.03 | 21.69
0 | 0.175 | 0.00518 | -0.03 | 33.726
0.5 | 0.237 | 0.00521 | -0.031 | 45.427
1 | 0.299 | 0.00528 | -0.032 | 56.524
1.5 | 0.361 | 0.00529 | -0.033 | 68.137
2 | 0.423 | 0.0053 | -0.033 | 79.798
2.5 | 0.485 | 0.00538 | -0.034 | 90.051
3 | 0.547 | 0.00543 | -0.035 | 100.767
3.5 | 0.609 | 0.00554 | -0.036 | 109.907
4 | 0.667 | 0.0056 | -0.037 | 119.125
4.5 | 0.727 | 0.00572 | -0.037 | 127.088
5 | 0.787 | 0.00686 | -0.038 | 114.853
5.5 | 0.846 | 0.00762 | -0.039 | 111.14
6 | 0.895 | 0.00867 | -0.039 | 103.297
6.5 | 0.947 | 0.00997 | -0.04 | 94.945
7 | 0.998 | 0.01134 | -0.04 | 87.944
7.5 | 1.049 | 0.01185 | -0.041 | 88.569
8 | 1.1 | 0.0124 | -0.041 | 88.672
8.5 | 1.148 | 0.01298 | -0.042 | 88.464
9 | 1.195 | 0.01362 | -0.043 | 87.707
9.5 | 1.239 | 0.0143 | -0.043 | 86.635
10 | 1.279 | 0.01509 | -0.044 | 84.76
10.5 | 1.317 | 0.01586 | -0.044 | 83.019
11 | 1.352 | 0.01674 | -0.045 | 80.753
11.5 | 1.383 | 0.01766 | -0.046 | 78.324
12 | 1.412 | 0.01865 | -0.046 | 75.677
12.5 | 1.436 | 0.01975 | -0.047 | 72.714
13 | 1.458 | 0.02078 | -0.047 | 70.163
13.5 | 1.475 | 0.02204 | -0.048 | 66.942
14 | 1.489 | 0.02346 | -0.048 | 63.464
14.5 | 1.499 | 0.025 | -0.049 | 59.964
15 | 1.507 | 0.02629 | -0.049 | 57.293
15.5 | 1.509 | 0.02835 | -0.05 | 53.214
16 | 1.508 | 0.03028 | -0.05 | 49.801
16.5 | 1.502 | 0.03269 | -0.051 | 45.958
17 | 1.491 | 0.03488 | -0.051 | 42.743
17.5 | 1.475 | 0.03765 | -0.051 | 39.177
18 | 1.457 | 0.0402 | -0.052 | 36.243
18.5 | 1.434 | 0.04358 | -0.052 | 32.912
19 | 1.41 | 0.0469 | -0.052 | 30.069
19.5 | 1.383 | 0.05084 | -0.053 | 27.207
20 | 1.355 | 0.05485 | -0.053 | 24.705

## 82. Re 6M Mach 0.00 (2)
BIGFOIL.COM POLAR EXPORT
NACA64-218 a=0.6
NACA64-218 a=0.6 |  |  |  | Cl Max: | 1.6195 | at alpha= | 20 | deg
XFOIL ncrit=9 |  |  |  | L/D Max: | 119.591 | at alpha= | 4 | deg
Re: | 6000000 |  |  | Cd Min: | 0.05959 | at alpha= | 20 | deg
Mach: | 0 |  |  | Cl=0 at alpha= | -1.4031 | deg
|  |  |  | @ Cl=0.1, Cd= | 0.0044915
|  |  |  | @ Cl=0.4, Cd= | 0.0046019
|  |  |  | @ Cl=0.6, Cd= | 0.0050216
alpha (deg) | Cl | Cd | Cm | Cl/Cd
-20 | -1.522 | 0.04354 | -0.0516 | -34.9564
-19.5 | -1.5085 | 0.03989 | -0.052 | -37.8165
-19 | -1.497 | 0.03617 | -0.0522 | -41.3879
-17.5 | -1.4336 | 0.02794 | -0.0526 | -51.3099
-17 | -1.4161 | 0.02563 | -0.0512 | -55.2517
-16.5 | -1.3995 | 0.02323 | -0.0496 | -60.2454
-16 | -1.38 | 0.02113 | -0.0478 | -65.31
-15 | -1.3344 | 0.01769 | -0.0437 | -75.4324
-14.5 | -1.3086 | 0.01633 | -0.0413 | -80.1347
-14 | -1.2809 | 0.01522 | -0.0387 | -84.159
-13.5 | -1.254 | 0.01426 | -0.0356 | -87.9383
-13 | -1.2284 | 0.01347 | -0.0316 | -91.1952
-12.5 | -1.1981 | 0.01293 | -0.0279 | -92.6605
-12 | -1.1574 | 0.0123 | -0.0261 | -94.0976
-11.5 | -1.1135 | 0.01171 | -0.0247 | -95.0897
-11 | -1.066 | 0.01121 | -0.0238 | -95.0937
-10.5 | -1.016 | 0.01079 | -0.0233 | -94.1613
-10 | -0.9646 | 0.01039 | -0.0231 | -92.8393
-9.5 | -0.9125 | 0.01 | -0.0229 | -91.25
-9 | -0.8599 | 0.00957 | -0.0227 | -89.8537
-8.5 | -0.8059 | 0.00924 | -0.0228 | -87.2186
-8 | -0.7507 | 0.00894 | -0.0231 | -83.9709
-7.5 | -0.6958 | 0.00861 | -0.0233 | -80.813
-7 | -0.6397 | 0.00832 | -0.0237 | -76.887
-6.5 | -0.5834 | 0.00805 | -0.0241 | -72.472
-6 | -0.5266 | 0.00778 | -0.0246 | -67.6864
-5.5 | -0.4698 | 0.0075 | -0.0251 | -62.64
-5 | -0.4132 | 0.00717 | -0.0255 | -57.629
-4.5 | -0.3564 | 0.00681 | -0.0261 | -52.3348
-4 | -0.2995 | 0.00646 | -0.0266 | -46.3622
-3.5 | -0.2425 | 0.00603 | -0.0273 | -40.2156
-3 | -0.1862 | 0.0055 | -0.0278 | -33.8545
-2.5 | -0.1293 | 0.00498 | -0.0285 | -25.9639
-2 | -0.0716 | 0.00458 | -0.0293 | -15.6332
-1.5 | -0.0117 | 0.00451 | -0.0302 | -2.5942
-1 | 0.0487 | 0.0045 | -0.0312 | 10.8222
-0.5 | 0.1088 | 0.00449 | -0.0322 | 24.2316
0 | 0.1691 | 0.00445 | -0.0332 | 38
0.5 | 0.2294 | 0.00448 | -0.0342 | 51.2054
1 | 0.2895 | 0.0045 | -0.0352 | 64.3333
1.5 | 0.3497 | 0.00456 | -0.0362 | 76.6886
2 | 0.4097 | 0.00461 | -0.0371 | 88.872
2.5 | 0.4692 | 0.0047 | -0.038 | 99.8298
3 | 0.5288 | 0.0048 | -0.0389 | 110.1667
3.5 | 0.5877 | 0.00492 | -0.0398 | 119.4512
4 | 0.6434 | 0.00538 | -0.0402 | 119.5911
4.5 | 0.6935 | 0.00628 | -0.0398 | 110.4299
5.5 | 0.7952 | 0.00764 | -0.0392 | 104.0838
6 | 0.8452 | 0.00826 | -0.0386 | 102.3245
6.5 | 0.8952 | 0.00879 | -0.0381 | 101.843
7 | 0.943 | 0.00938 | -0.0372 | 100.533
7.5 | 0.9894 | 0.00995 | -0.0361 | 99.4372
8 | 1.0354 | 0.01045 | -0.0349 | 99.0813
8.5 | 1.0796 | 0.01092 | -0.0333 | 98.8645
9 | 1.1185 | 0.01138 | -0.0309 | 98.2865
9.5 | 1.1442 | 0.01195 | -0.0261 | 95.749
10 | 1.1745 | 0.01265 | -0.0227 | 92.8458
10.5 | 1.2029 | 0.01356 | -0.0193 | 88.7094
11 | 1.2335 | 0.0145 | -0.0166 | 85.069
11.5 | 1.2641 | 0.01552 | -0.0141 | 81.4497
12 | 1.2912 | 0.01678 | -0.0114 | 76.9487
12.5 | 1.3163 | 0.01817 | -0.0086 | 72.4436
13.5 | 1.3777 | 0.02098 | -0.0057 | 65.6673
14 | 1.4027 | 0.02283 | -0.0038 | 61.4411
14.5 | 1.4253 | 0.02492 | -0.002 | 57.195
15 | 1.4477 | 0.02712 | -0.0004 | 53.3813
15.5 | 1.4718 | 0.02934 | 0.0008 | 50.1636
16 | 1.494 | 0.03178 | 0.0019 | 47.0107
16.5 | 1.5148 | 0.03444 | 0.0029 | 43.9837
17 | 1.5337 | 0.03736 | 0.0037 | 41.0519
17.5 | 1.5487 | 0.0407 | 0.0045 | 38.0516
18 | 1.5639 | 0.04417 | 0.0049 | 35.4064
18.5 | 1.5788 | 0.04775 | 0.0052 | 33.0639
19 | 1.5948 | 0.05135 | 0.0051 | 31.0574
19.5 | 1.608 | 0.05533 | 0.0049 | 29.062
20 | 1.6195 | 0.05959 | 0.0045 | 27.1774

## 83. Re 6M Mach 0.10 (1)
BIGFOIL.COM POLAR EXPORT
NACA64-218 a=0.6
NACA64-218 a=0.6 |  |  |  | Cl Max: | 1.493 | at alpha= | 15 | deg
JavaFoil+Calcfoil stall+Eppler ext transition |  |  |  | L/D Max: | 127.722 | at alpha= | 4.5 | deg
Re: | 6000000 |  |  | Cd Min: | 0.00515 | at alpha= | -1 | deg
Mach: | 0.1 |  |  | Cl=0 at alpha= | -1.4048 | deg
|  |  |  | @ Cl=0.1, Cd= | 0.0051737
|  |  |  | @ Cl=0.4, Cd= | 0.005294
|  |  |  | @ Cl=0.6, Cd= | 0.0055148
alpha (deg) | Cl | Cd | Cm | Cl/Cd
-20 | -1.137 | 0.07297 | -0.001 | -15.586
-19.5 | -1.163 | 0.06339 | -0.002 | -18.355
-19 | -1.184 | 0.05678 | -0.003 | -20.859
-18.5 | -1.203 | 0.05099 | -0.003 | -23.589
-18 | -1.22 | 0.04478 | -0.004 | -27.255
-17.5 | -1.232 | 0.04093 | -0.004 | -30.097
-17 | -1.242 | 0.03668 | -0.005 | -33.863
-16.5 | -1.248 | 0.03324 | -0.006 | -37.544
-16 | -1.252 | 0.02971 | -0.006 | -42.144
-15.5 | -1.247 | 0.02708 | -0.007 | -46.055
-15 | -1.239 | 0.02485 | -0.008 | -49.833
-14.5 | -1.227 | 0.02262 | -0.008 | -54.266
-14 | -1.212 | 0.02092 | -0.009 | -57.915
-13.5 | -1.193 | 0.01928 | -0.01 | -61.863
-13 | -1.17 | 0.01793 | -0.01 | -65.287
-12.5 | -1.145 | 0.01661 | -0.011 | -68.915
-12 | -1.116 | 0.01545 | -0.012 | -72.251
-11.5 | -1.084 | 0.01452 | -0.013 | -74.666
-11 | -1.049 | 0.01354 | -0.013 | -77.468
-10.5 | -1.011 | 0.01276 | -0.014 | -79.255
-10 | -0.97 | 0.01207 | -0.015 | -80.415
-9.5 | -0.927 | 0.01143 | -0.016 | -81.12
-9 | -0.881 | 0.01088 | -0.016 | -80.97
-8.5 | -0.833 | 0.01044 | -0.017 | -79.753
-8 | -0.783 | 0.01002 | -0.018 | -78.095
-7.5 | -0.731 | 0.00903 | -0.019 | -80.944
-7 | -0.679 | 0.00926 | -0.02 | -73.339
-6.5 | -0.622 | 0.00898 | -0.021 | -69.219
-6 | -0.563 | 0.00869 | -0.021 | -64.838
-5.5 | -0.504 | 0.00828 | -0.022 | -60.857
-5 | -0.443 | 0.00802 | -0.023 | -55.282
-4.5 | -0.383 | 0.00712 | -0.024 | -53.724
-4 | -0.322 | 0.00614 | -0.024 | -52.385
-3.5 | -0.26 | 0.00567 | -0.025 | -45.863
-3 | -0.198 | 0.00525 | -0.026 | -37.791
-2.5 | -0.136 | 0.0052 | -0.027 | -26.196
-2 | -0.074 | 0.0052 | -0.027 | -14.294
-1.5 | -0.012 | 0.00516 | -0.028 | -2.296
-1 | 0.051 | 0.00515 | -0.029 | 9.82
-0.5 | 0.113 | 0.00518 | -0.03 | 21.811
0 | 0.175 | 0.00517 | -0.031 | 33.919
0.5 | 0.238 | 0.00525 | -0.031 | 45.308
1 | 0.3 | 0.00528 | -0.032 | 56.833
1.5 | 0.363 | 0.0053 | -0.033 | 68.432
2 | 0.425 | 0.00529 | -0.034 | 80.353
2.5 | 0.487 | 0.00538 | -0.034 | 90.582
3 | 0.549 | 0.00545 | -0.035 | 100.849
3.5 | 0.612 | 0.00553 | -0.036 | 110.612
4 | 0.67 | 0.00565 | -0.037 | 118.68
4.5 | 0.731 | 0.00572 | -0.037 | 127.722
5 | 0.791 | 0.00686 | -0.038 | 115.277
5.5 | 0.851 | 0.00765 | -0.039 | 111.166
6 | 0.899 | 0.00888 | -0.039 | 101.22
6.5 | 0.951 | 0.01006 | -0.04 | 94.55
7 | 1.002 | 0.01146 | -0.04 | 87.433
7.5 | 1.053 | 0.01197 | -0.041 | 88.039
8 | 1.104 | 0.01252 | -0.042 | 88.177
8.5 | 1.152 | 0.01311 | -0.042 | 87.857
9 | 1.199 | 0.01377 | -0.043 | 87.051
9.5 | 1.242 | 0.01453 | -0.043 | 85.484
10 | 1.282 | 0.01528 | -0.044 | 83.922
10.5 | 1.319 | 0.01614 | -0.045 | 81.723
11 | 1.353 | 0.01703 | -0.045 | 79.461
11.5 | 1.384 | 0.01792 | -0.046 | 77.212
12 | 1.411 | 0.01895 | -0.046 | 74.453
12.5 | 1.434 | 0.02017 | -0.047 | 71.095
13 | 1.454 | 0.02124 | -0.047 | 68.437
13.5 | 1.47 | 0.02245 | -0.048 | 65.46
14 | 1.481 | 0.02394 | -0.048 | 61.864
14.5 | 1.489 | 0.02554 | -0.049 | 58.288
15 | 1.493 | 0.02702 | -0.049 | 55.242
15.5 | 1.492 | 0.02902 | -0.05 | 51.415
16 | 1.488 | 0.03114 | -0.05 | 47.781
16.5 | 1.479 | 0.03365 | -0.051 | 43.962
17 | 1.463 | 0.03598 | -0.051 | 40.668
17.5 | 1.443 | 0.03882 | -0.052 | 37.182
18 | 1.42 | 0.04168 | -0.052 | 34.079
18.5 | 1.393 | 0.04544 | -0.052 | 30.656
19 | 1.364 | 0.04909 | -0.052 | 27.79
19.5 | 1.33 | 0.05453 | -0.052 | 24.395
20 | 1.296 | 0.05947 | -0.053 | 21.791

## 84. Re 6M Mach 0.10 (2)
BIGFOIL.COM POLAR EXPORT
NACA64-218 a=0.6
NACA64-218 a=0.6 |  |  |  | Cl Max: | 1.614 | at alpha= | 20 | deg
XFOIL ncrit=9 |  |  |  | L/D Max: | 120.39 | at alpha= | 4 | deg
Re: | 6000000 |  |  | Cd Min: | 0.06242 | at alpha= | 20 | deg
Mach: | 0.1 |  |  | Cl=0 at alpha= | -1.4038 | deg
|  |  |  | @ Cl=0.1, Cd= | 0.0045016
|  |  |  | @ Cl=0.4, Cd= | 0.0046097
|  |  |  | @ Cl=0.6, Cd= | 0.0050059
alpha (deg) | Cl | Cd | Cm | Cl/Cd
-20 | -1.5122 | 0.04657 | -0.0532 | -32.4715
-19.5 | -1.5007 | 0.04252 | -0.0539 | -35.294
-19 | -1.4906 | 0.03851 | -0.0542 | -38.7068
-18.5 | -1.4742 | 0.03522 | -0.0542 | -41.8569
-17.5 | -1.4297 | 0.02948 | -0.055 | -48.4973
-17 | -1.4131 | 0.02699 | -0.0535 | -52.3564
-16.5 | -1.3927 | 0.02473 | -0.0522 | -56.3162
-16 | -1.3756 | 0.02232 | -0.0504 | -61.6308
-15.5 | -1.3559 | 0.02023 | -0.0484 | -67.0242
-15 | -1.3326 | 0.01847 | -0.0463 | -72.1494
-14.5 | -1.3071 | 0.01698 | -0.044 | -76.9788
-14 | -1.2797 | 0.01573 | -0.0415 | -81.3541
-13.5 | -1.2523 | 0.01466 | -0.0385 | -85.4229
-13 | -1.2252 | 0.01377 | -0.0349 | -88.976
-12.5 | -1.2003 | 0.01311 | -0.0302 | -91.5561
-12 | -1.161 | 0.01253 | -0.0279 | -92.6576
-11.5 | -1.1187 | 0.01188 | -0.0261 | -94.1667
-11 | -1.0717 | 0.01135 | -0.025 | -94.4229
-10.5 | -1.022 | 0.01089 | -0.0244 | -93.8476
-10 | -0.9705 | 0.01048 | -0.0239 | -92.605
-9.5 | -0.9178 | 0.0101 | -0.0237 | -90.8713
-9 | -0.8652 | 0.00966 | -0.0234 | -89.5652
-8.5 | -0.811 | 0.0093 | -0.0234 | -87.2043
-8 | -0.7555 | 0.00899 | -0.0236 | -84.0378
-7.5 | -0.7001 | 0.00866 | -0.0237 | -80.843
-7 | -0.6437 | 0.00836 | -0.0241 | -76.9976
-6.5 | -0.587 | 0.00809 | -0.0244 | -72.5587
-6 | -0.5298 | 0.00782 | -0.0249 | -67.7494
-5.5 | -0.4726 | 0.00753 | -0.0253 | -62.7623
-5 | -0.4156 | 0.00722 | -0.0258 | -57.5623
-4.5 | -0.3586 | 0.00683 | -0.0263 | -52.5037
-4 | -0.3013 | 0.00649 | -0.0269 | -46.4253
-3.5 | -0.2439 | 0.00606 | -0.0275 | -40.2475
-3 | -0.1874 | 0.00552 | -0.028 | -33.9493
-2.5 | -0.1301 | 0.00499 | -0.0287 | -26.0721
-2 | -0.072 | 0.00459 | -0.0294 | -15.6863
-1.5 | -0.0117 | 0.00452 | -0.0304 | -2.5885
-1 | 0.0491 | 0.00451 | -0.0314 | 10.8869
-0.5 | 0.1095 | 0.0045 | -0.0324 | 24.3333
0 | 0.1702 | 0.00446 | -0.0334 | 38.1614
0.5 | 0.2309 | 0.00449 | -0.0344 | 51.4254
1 | 0.2914 | 0.00451 | -0.0354 | 64.612
1.5 | 0.352 | 0.00457 | -0.0364 | 77.0241
2 | 0.4124 | 0.00462 | -0.0373 | 89.2641
2.5 | 0.4723 | 0.0047 | -0.0382 | 100.4894
3 | 0.5323 | 0.00481 | -0.0391 | 110.6653
3.5 | 0.5916 | 0.00494 | -0.04 | 119.7571
4 | 0.6477 | 0.00538 | -0.0404 | 120.3903
4.5 | 0.6979 | 0.00631 | -0.0399 | 110.6022
5 | 0.7493 | 0.00701 | -0.0396 | 106.8902
5.5 | 0.7998 | 0.00769 | -0.0392 | 104.0052
6 | 0.8498 | 0.00831 | -0.0386 | 102.2623
6.5 | 0.8995 | 0.00887 | -0.0379 | 101.4092
7 | 0.9475 | 0.00945 | -0.0369 | 100.2646
7.5 | 0.9932 | 0.01005 | -0.0356 | 98.8259
8.5 | 1.0827 | 0.01102 | -0.0325 | 98.2486
9 | 1.1145 | 0.0115 | -0.0285 | 96.913
9.5 | 1.1425 | 0.01216 | -0.0243 | 93.9556
10 | 1.1734 | 0.01292 | -0.021 | 90.8204
10.5 | 1.2017 | 0.01391 | -0.0177 | 86.3911
11 | 1.2334 | 0.01488 | -0.0151 | 82.8898
11.5 | 1.2632 | 0.016 | -0.0125 | 78.95
12 | 1.2903 | 0.01733 | -0.0097 | 74.4547
12.5 | 1.3161 | 0.01875 | -0.007 | 70.192
13.5 | 1.3768 | 0.0218 | -0.0041 | 63.156
14 | 1.4007 | 0.0238 | -0.0022 | 58.8529
14.5 | 1.4222 | 0.02606 | -0.0003 | 54.5741
15 | 1.4464 | 0.02827 | 0.0011 | 51.1638
15.5 | 1.4701 | 0.03062 | 0.0023 | 48.0111
16 | 1.4919 | 0.03321 | 0.0035 | 44.9232
16.5 | 1.5118 | 0.03606 | 0.0044 | 41.9246
17 | 1.53 | 0.03915 | 0.0053 | 39.0805
17.5 | 1.5435 | 0.04277 | 0.006 | 36.0884
18 | 1.5594 | 0.04629 | 0.0064 | 33.6876
18.5 | 1.5751 | 0.04995 | 0.0065 | 31.5335
19 | 1.5908 | 0.05372 | 0.0064 | 29.6128
19.5 | 1.6033 | 0.05789 | 0.0062 | 27.6956
20 | 1.614 | 0.06242 | 0.0056 | 25.8571

## 85. Re 6M Mach 0.25 (1)
BIGFOIL.COM POLAR EXPORT
NACA64-218 a=0.6
NACA64-218 a=0.6 |  |  |  | Cl Max: | 1.415 | at alpha= | 13 | deg
JavaFoil+Calcfoil stall+Eppler ext transition |  |  |  | L/D Max: | 128.877 | at alpha= | 4.5 | deg
Re: | 6000000 |  |  | Cd Min: | 0.00521 | at alpha= | -0.5 | deg
Mach: | 0.25 |  |  | Cl=0 at alpha= | -1.4062 | deg
|  |  |  | @ Cl=0.1, Cd= | 0.0052125
|  |  |  | @ Cl=0.4, Cd= | 0.0053495
|  |  |  | @ Cl=0.6, Cd= | 0.0055838
alpha (deg) | Cl | Cd | Cm | Cl/Cd
-19 | -0.794 | 0.14333 | -0.002 | -5.537
-18.5 | -0.845 | 0.1249 | -0.002 | -6.766
-18 | -0.899 | 0.10515 | -0.003 | -8.546
-17.5 | -0.977 | 0.06943 | -0.004 | -14.071
-17 | -1.026 | 0.05627 | -0.005 | -18.233
-16.5 | -1.068 | 0.04656 | -0.006 | -22.928
-16 | -1.094 | 0.04258 | -0.006 | -25.697
-15.5 | -1.116 | 0.03669 | -0.007 | -30.408
-15 | -1.133 | 0.0311 | -0.008 | -36.449
-14.5 | -1.141 | 0.02799 | -0.008 | -40.761
-14 | -1.145 | 0.02483 | -0.009 | -46.101
-13.5 | -1.14 | 0.02271 | -0.01 | -50.213
-13 | -1.132 | 0.02056 | -0.011 | -55.034
-12.5 | -1.118 | 0.0188 | -0.011 | -59.454
-12 | -1.098 | 0.01747 | -0.012 | -62.83
-11.5 | -1.074 | 0.01614 | -0.013 | -66.518
-11 | -1.045 | 0.01485 | -0.014 | -70.393
-10.5 | -1.012 | 0.01389 | -0.014 | -72.888
-10 | -0.976 | 0.01301 | -0.015 | -74.987
-9.5 | -0.935 | 0.01223 | -0.016 | -76.501
-9 | -0.892 | 0.01158 | -0.017 | -77.034
-8.5 | -0.845 | 0.01099 | -0.018 | -76.878
-8 | -0.796 | 0.01049 | -0.018 | -75.897
-7.5 | -0.744 | 0.01003 | -0.019 | -74.154
-7 | -0.69 | 0.00965 | -0.02 | -71.562
-6.5 | -0.637 | 0.00926 | -0.021 | -68.813
-6 | -0.578 | 0.00894 | -0.022 | -64.616
-5.5 | -0.517 | 0.00864 | -0.023 | -59.788
-5 | -0.455 | 0.00821 | -0.023 | -55.454
-4.5 | -0.393 | 0.00747 | -0.024 | -52.58
-4 | -0.33 | 0.00623 | -0.025 | -53.017
-3.5 | -0.267 | 0.00578 | -0.026 | -46.22
-3 | -0.204 | 0.00527 | -0.027 | -38.694
-2.5 | -0.14 | 0.00522 | -0.027 | -26.844
-2 | -0.076 | 0.00522 | -0.028 | -14.623
-1.5 | -0.012 | 0.00522 | -0.029 | -2.334
-1 | 0.052 | 0.00522 | -0.03 | 9.951
-0.5 | 0.116 | 0.00521 | -0.031 | 22.29
0 | 0.18 | 0.00524 | -0.031 | 34.387
0.5 | 0.244 | 0.0053 | -0.032 | 46.132
1 | 0.308 | 0.00531 | -0.033 | 58.077
1.5 | 0.373 | 0.00532 | -0.034 | 69.998
2 | 0.437 | 0.00539 | -0.035 | 80.948
2.5 | 0.501 | 0.00541 | -0.035 | 92.474
3 | 0.565 | 0.00554 | -0.036 | 101.94
3.5 | 0.629 | 0.00562 | -0.037 | 111.772
4 | 0.689 | 0.00569 | -0.038 | 120.959
4.5 | 0.751 | 0.00583 | -0.038 | 128.877
5 | 0.812 | 0.00716 | -0.039 | 113.519
5.5 | 0.865 | 0.00803 | -0.04 | 107.728
6 | 0.918 | 0.00954 | -0.04 | 96.193
6.5 | 0.969 | 0.01148 | -0.041 | 84.409
7 | 1.023 | 0.01204 | -0.041 | 84.968
7.5 | 1.075 | 0.01262 | -0.042 | 85.151
8 | 1.125 | 0.01325 | -0.043 | 84.877
8.5 | 1.172 | 0.01398 | -0.043 | 83.893
9 | 1.218 | 0.01473 | -0.044 | 82.658
9.5 | 1.259 | 0.01557 | -0.044 | 80.825
10 | 1.295 | 0.01644 | -0.045 | 78.806
10.5 | 1.328 | 0.0174 | -0.046 | 76.321
11 | 1.356 | 0.01844 | -0.046 | 73.543
11.5 | 1.379 | 0.01954 | -0.047 | 70.601
12 | 1.397 | 0.02077 | -0.047 | 67.241
12.5 | 1.409 | 0.02218 | -0.048 | 63.517
13 | 1.415 | 0.02366 | -0.049 | 59.817
13.5 | 1.415 | 0.02516 | -0.049 | 56.26
14 | 1.409 | 0.02703 | -0.05 | 52.128
14.5 | 1.396 | 0.02927 | -0.05 | 47.689
15 | 1.376 | 0.03157 | -0.05 | 43.586
15.5 | 1.35 | 0.03423 | -0.051 | 39.434
16 | 1.317 | 0.03757 | -0.051 | 35.047
16.5 | 1.277 | 0.0412 | -0.051 | 30.991
17 | 1.224 | 0.04517 | -0.052 | 27.107
17.5 | 1.163 | 0.05137 | -0.052 | 22.639
18 | 1.096 | 0.05838 | -0.051 | 18.772

## 86. Re 6M Mach 0.25 (2)
BIGFOIL.COM POLAR EXPORT
NACA64-218 a=0.6
NACA64-218 a=0.6 |  |  |  | Cl Max: | 1.5658 | at alpha= | 20 | deg
XFOIL ncrit=9 |  |  |  | L/D Max: | 123.665 | at alpha= | 4 | deg
Re: | 6000000 |  |  | Cd Min: | 0.08064 | at alpha= | 20 | deg
Mach: | 0.25 |  |  | Cl=0 at alpha= | -1.4045 | deg
|  |  |  | @ Cl=0.1, Cd= | 0.0045386
|  |  |  | @ Cl=0.4, Cd= | 0.0046482
|  |  |  | @ Cl=0.6, Cd= | 0.0049696
alpha (deg) | Cl | Cd | Cm | Cl/Cd
-20 | -1.4179 | 0.06869 | -0.0569 | -20.642
-19.5 | -1.4212 | 0.06175 | -0.0595 | -23.0154
-19 | -1.4257 | 0.05507 | -0.0616 | -25.8889
-18.5 | -1.4198 | 0.04972 | -0.0627 | -28.5559
-17.5 | -1.3909 | 0.04026 | -0.0658 | -34.5479
-17 | -1.3807 | 0.03644 | -0.0649 | -37.8897
-16.5 | -1.3662 | 0.03295 | -0.064 | -41.4628
-16 | -1.3492 | 0.02981 | -0.0628 | -45.26
-15.5 | -1.3302 | 0.02695 | -0.0613 | -49.3581
-15 | -1.3123 | 0.02416 | -0.0595 | -54.3171
-14.5 | -1.2934 | 0.0216 | -0.0572 | -59.8796
-14 | -1.2699 | 0.01948 | -0.0548 | -65.1899
-13 | -1.2153 | 0.01614 | -0.0493 | -75.2974
-12.5 | -1.186 | 0.01486 | -0.046 | -79.8116
-12 | -1.1565 | 0.0138 | -0.0423 | -83.8043
-11.5 | -1.1302 | 0.01295 | -0.0373 | -87.2741
-11 | -1.0965 | 0.01225 | -0.0331 | -89.5102
-10.5 | -1.0508 | 0.01159 | -0.0309 | -90.6644
-10 | -1.0006 | 0.01106 | -0.0294 | -90.4702
-9.5 | -0.9475 | 0.01058 | -0.0284 | -89.5558
-9 | -0.8926 | 0.01017 | -0.0276 | -87.7679
-8.5 | -0.8382 | 0.00968 | -0.0269 | -86.5909
-8 | -0.7815 | 0.00929 | -0.0265 | -84.1227
-7.5 | -0.7234 | 0.00897 | -0.0264 | -80.6466
-7 | -0.6657 | 0.00861 | -0.0263 | -77.3171
-6.5 | -0.6066 | 0.00832 | -0.0265 | -72.9087
-6 | -0.5476 | 0.00802 | -0.0267 | -68.2793
-5.5 | -0.4881 | 0.00773 | -0.027 | -63.1436
-5 | -0.4289 | 0.00741 | -0.0273 | -57.8812
-4.5 | -0.3701 | 0.00701 | -0.0277 | -52.796
-4 | -0.3108 | 0.00664 | -0.0281 | -46.8072
-3.5 | -0.2518 | 0.00619 | -0.0286 | -40.6785
-3 | -0.1933 | 0.00563 | -0.0291 | -34.3339
-2 | -0.0746 | 0.00465 | -0.0304 | -16.043
-1.5 | -0.012 | 0.00456 | -0.0314 | -2.6316
-1 | 0.0508 | 0.00457 | -0.0324 | 11.116
-0.5 | 0.1135 | 0.00453 | -0.0334 | 25.0552
0 | 0.1764 | 0.00451 | -0.0345 | 39.1131
0.5 | 0.2392 | 0.00456 | -0.0355 | 52.4561
1 | 0.3021 | 0.00456 | -0.0365 | 66.25
1.5 | 0.3646 | 0.00462 | -0.0375 | 78.9177
2 | 0.4274 | 0.00467 | -0.0385 | 91.5203
2.5 | 0.4896 | 0.00475 | -0.0394 | 103.0737
3 | 0.5516 | 0.00486 | -0.0403 | 113.4979
3.5 | 0.6134 | 0.005 | -0.0411 | 122.68
4 | 0.6715 | 0.00543 | -0.0414 | 123.6648
5 | 0.7732 | 0.00724 | -0.0399 | 106.7956
5.5 | 0.8237 | 0.008 | -0.0389 | 102.9625
6 | 0.8737 | 0.00865 | -0.0378 | 101.0058
6.5 | 0.9232 | 0.00925 | -0.0366 | 99.8054
7 | 0.9681 | 0.00994 | -0.0345 | 97.3944
7.5 | 1.0113 | 0.01057 | -0.0322 | 95.6764
8 | 1.0453 | 0.0111 | -0.028 | 94.1712
8.5 | 1.0741 | 0.01179 | -0.0233 | 91.1026
9 | 1.1041 | 0.0127 | -0.0194 | 86.937
9.5 | 1.1377 | 0.01363 | -0.0162 | 83.4703
10 | 1.1687 | 0.01479 | -0.013 | 79.0196
10.5 | 1.1997 | 0.01605 | -0.0101 | 74.7477
11 | 1.2309 | 0.01739 | -0.0074 | 70.7821
11.5 | 1.2582 | 0.019 | -0.0044 | 66.2211
12 | 1.2852 | 0.02071 | -0.0017 | 62.057
12.5 | 1.3111 | 0.02248 | 0.0011 | 58.323
13 | 1.3455 | 0.02436 | 0.0018 | 55.234
13.5 | 1.3688 | 0.02679 | 0.0039 | 51.0937
14 | 1.3919 | 0.02939 | 0.0058 | 47.3596
14.5 | 1.4167 | 0.03201 | 0.0073 | 44.258
15 | 1.4397 | 0.03486 | 0.0087 | 41.2995
15.5 | 1.4606 | 0.03801 | 0.01 | 38.4267
16 | 1.4796 | 0.04142 | 0.0111 | 35.7219
16.5 | 1.4933 | 0.04543 | 0.012 | 32.8703
17 | 1.5091 | 0.04939 | 0.0126 | 30.5548
17.5 | 1.5255 | 0.05347 | 0.0129 | 28.53
18 | 1.5394 | 0.05791 | 0.0129 | 26.5826
18.5 | 1.5496 | 0.0629 | 0.0126 | 24.6359
19 | 1.5594 | 0.06812 | 0.0119 | 22.892
19.5 | 1.5649 | 0.07399 | 0.0108 | 21.1502
20 | 1.5658 | 0.08064 | 0.0091 | 19.4172

## 87. Re 6M Mach 0.50 (1)
BIGFOIL.COM POLAR EXPORT
NACA64-218 a=0.6
NACA64-218 a=0.6 |  |  |  | Cl Max: | 1.227 | at alpha= | 9 | deg
JavaFoil+Calcfoil stall+Eppler ext transition |  |  |  | L/D Max: | 123.011 | at alpha= | 4 | deg
Re: | 6000000 |  |  | Cd Min: | 0.00538 | at alpha= | -1 | deg
Mach: | 0.5 |  |  | Cl=0 at alpha= | -1.4028 | deg
|  |  |  | @ Cl=0.1, Cd= | 0.0054033
|  |  |  | @ Cl=0.4, Cd= | 0.0056269
|  |  |  | @ Cl=0.6, Cd= | 0.0058758
alpha (deg) | Cl | Cd | Cm | Cl/Cd
-20 | -1.053 | 0.15396 | -0.001 | -6.839
-19.5 | -1.022 | 0.15028 | -0.002 | -6.801
-19 | -0.994 | 0.14634 | -0.002 | -6.795
-18.5 | -0.973 | 0.14227 | -0.003 | -6.837
-18 | -0.941 | 0.13759 | -0.003 | -6.841
-17.5 | -0.91 | 0.13283 | -0.003 | -6.85
-17 | -0.882 | 0.12964 | -0.004 | -6.802
-16.5 | -0.859 | 0.12768 | -0.004 | -6.724
-16 | -0.828 | 0.11926 | -0.005 | -6.945
-15.5 | -0.797 | 0.11533 | -0.005 | -6.909
-15 | -0.769 | 0.11165 | -0.005 | -6.887
-14.5 | -0.744 | 0.11119 | -0.006 | -6.689
-14 | -0.713 | 0.10694 | -0.006 | -6.671
-13.5 | -0.684 | 0.10027 | -0.006 | -6.82
-13 | -0.657 | 0.08955 | -0.007 | -7.336
-12.5 | -0.628 | 0.09726 | -0.007 | -6.459
-12 | -0.6 | 0.08915 | -0.007 | -6.729
-11.5 | -0.573 | 0.07878 | -0.008 | -7.276
-11 | -0.622 | 0.02842 | -0.014 | -21.9
-10.5 | -0.602 | 0.02248 | -0.016 | -26.789
-10 | -0.493 | 0.06363 | -0.01 | -7.741
-9.5 | -0.763 | 0.01955 | -0.017 | -39.038
-9 | -0.838 | 0.01758 | -0.018 | -47.658
-8.5 | -0.844 | 0.01482 | -0.019 | -56.954
-8 | -0.821 | 0.01362 | -0.02 | -60.303
-7.5 | -0.784 | 0.01263 | -0.021 | -62.084
-7 | -0.737 | 0.01181 | -0.022 | -62.439
-6.5 | -0.684 | 0.01112 | -0.023 | -61.557
-6 | -0.626 | 0.01051 | -0.024 | -59.619
-5.5 | -0.565 | 0.00993 | -0.025 | -56.838
-5 | -0.5 | 0.00949 | -0.026 | -52.73
-4.5 | -0.435 | 0.00846 | -0.027 | -51.4
-4 | -0.368 | 0.00731 | -0.028 | -50.359
-3.5 | -0.298 | 0.00632 | -0.029 | -47.166
-3 | -0.227 | 0.00548 | -0.03 | -41.5
-2.5 | -0.156 | 0.0054 | -0.031 | -28.962
-2 | -0.085 | 0.00541 | -0.032 | -15.776
-1.5 | -0.014 | 0.00542 | -0.032 | -2.513
-1 | 0.058 | 0.00538 | -0.033 | 10.79
-0.5 | 0.13 | 0.00542 | -0.034 | 23.962
0 | 0.202 | 0.0055 | -0.035 | 36.636
0.5 | 0.273 | 0.00552 | -0.036 | 49.482
1 | 0.345 | 0.00552 | -0.037 | 62.472
1.5 | 0.417 | 0.00566 | -0.038 | 73.63
2 | 0.488 | 0.00568 | -0.039 | 85.998
2.5 | 0.56 | 0.00578 | -0.04 | 96.917
3 | 0.631 | 0.00595 | -0.04 | 106.185
3.5 | 0.703 | 0.00607 | -0.041 | 115.798
4 | 0.768 | 0.00625 | -0.042 | 123.011
4.5 | 0.826 | 0.00761 | -0.042 | 108.511
5 | 0.888 | 0.00864 | -0.043 | 102.741
5.5 | 0.945 | 0.01065 | -0.044 | 88.736
6 | 1 | 0.01347 | -0.044 | 74.207
6.5 | 1.055 | 0.0143 | -0.045 | 73.765
7 | 1.106 | 0.01523 | -0.046 | 72.663
7.5 | 1.152 | 0.01623 | -0.046 | 70.981
8 | 1.19 | 0.01746 | -0.047 | 68.153
8.5 | 1.217 | 0.01887 | -0.048 | 64.473
9 | 1.227 | 0.02038 | -0.048 | 60.206
9.5 | 1.199 | 0.02233 | -0.049 | 53.694
10 | 1.053 | 0.02507 | -0.049 | 42.009
10.5 | 0.787 | 0.02769 | -0.05 | 28.434
11 | 0.703 | 0.07685 | -0.029 | 9.142
11.5 | 0.849 | 0.03026 | -0.051 | 28.068
12 | 0.87 | 0.03594 | -0.051 | 24.215
12.5 | 0.785 | 0.0913 | -0.03 | 8.595
13 | 0.815 | 0.09876 | -0.032 | 8.254
13.5 | 0.84 | 0.09647 | -0.031 | 8.704
14 | 0.875 | 0.1012 | -0.036 | 8.649

## 88. Re 6M Mach 0.50 (2)
BIGFOIL.COM POLAR EXPORT
NACA64-218 a=0.6
NACA64-218 a=0.6 |  |  |  | Cl Max: | 1.2645 | at alpha= | 13 | deg
XFOIL ncrit=9 |  |  |  | L/D Max: | 136.329 | at alpha= | 4 | deg
Re: | 6000000 |  |  | Cd Min: | 0.16163 | at alpha= | 18 | deg
Mach: | 0.5 |  |  | Cl=0 at alpha= | -1.4061 | deg
|  |  |  | @ Cl=0.1, Cd= | 0.0047543
|  |  |  | @ Cl=0.4, Cd= | 0.0048607
|  |  |  | @ Cl=0.6, Cd= | 0.0050615
alpha (deg) | Cl | Cd | Cm | Cl/Cd
-16 | -0.7555 | 0.12792 | -0.031 | -5.906
-15.5 | -0.7749 | 0.11491 | -0.04 | -6.7435
-15 | -0.7949 | 0.10213 | -0.0487 | -7.7832
-14.5 | -0.817 | 0.08943 | -0.0575 | -9.1356
-14 | -0.8438 | 0.07684 | -0.0661 | -10.9813
-13.5 | -0.8702 | 0.06545 | -0.0732 | -13.2956
-13 | -0.8999 | 0.05506 | -0.0786 | -16.344
-12.5 | -0.9281 | 0.04598 | -0.0817 | -20.1849
-12 | -0.9555 | 0.03799 | -0.0827 | -25.1514
-11 | -0.9763 | 0.02674 | -0.0787 | -36.5108
-10.5 | -0.9746 | 0.02246 | -0.075 | -43.3927
-10 | -0.963 | 0.01895 | -0.0707 | -50.8179
-9.5 | -0.943 | 0.01616 | -0.0661 | -58.354
-9 | -0.9156 | 0.01402 | -0.0611 | -65.3067
-8.5 | -0.8861 | 0.01242 | -0.0554 | -71.3446
-8 | -0.8589 | 0.01143 | -0.048 | -75.1444
-7.5 | -0.8102 | 0.01059 | -0.0434 | -76.5061
-7 | -0.7507 | 0.00999 | -0.0405 | -75.1451
-6.5 | -0.6866 | 0.00949 | -0.0385 | -72.3498
-6 | -0.6216 | 0.00901 | -0.0369 | -68.99
-5.5 | -0.5539 | 0.00863 | -0.0359 | -64.1831
-5 | -0.4858 | 0.00825 | -0.0353 | -58.8848
-4.5 | -0.4181 | 0.00787 | -0.0348 | -53.1258
-4 | -0.352 | 0.00733 | -0.0344 | -48.0218
-3.5 | -0.2851 | 0.00684 | -0.0343 | -41.6813
-3 | -0.2197 | 0.00614 | -0.0342 | -35.7818
-2.5 | -0.1539 | 0.00542 | -0.0344 | -28.3948
-2 | -0.0865 | 0.00485 | -0.0348 | -17.8351
-1.5 | -0.0136 | 0.00479 | -0.0359 | -2.8392
-1 | 0.0588 | 0.00476 | -0.0369 | 12.3529
-0.5 | 0.1313 | 0.00475 | -0.0381 | 27.6421
0 | 0.2045 | 0.00477 | -0.0392 | 42.8721
0.5 | 0.2771 | 0.00478 | -0.0404 | 57.9707
1 | 0.3496 | 0.00484 | -0.0415 | 72.2314
1.5 | 0.4228 | 0.00487 | -0.0426 | 86.8172
2 | 0.4954 | 0.00493 | -0.0436 | 100.4868
2.5 | 0.5683 | 0.005 | -0.0445 | 113.66
3 | 0.6405 | 0.00514 | -0.0452 | 124.6109
3.5 | 0.7126 | 0.00528 | -0.0458 | 134.9621
4 | 0.7798 | 0.00572 | -0.0456 | 136.3287
4.5 | 0.824 | 0.0072 | -0.042 | 114.4444
5 | 0.8676 | 0.00832 | -0.0381 | 104.2788
5.5 | 0.9011 | 0.00944 | -0.0324 | 95.4555
6 | 0.9138 | 0.01058 | -0.0234 | 86.3705
7 | 0.9545 | 0.01429 | -0.0114 | 66.795
7.5 | 0.9877 | 0.01605 | -0.0074 | 61.5389
8 | 1.0208 | 0.01792 | -0.0036 | 56.9643
8.5 | 1.0533 | 0.01997 | 0.0001 | 52.7441
9 | 1.0868 | 0.02208 | 0.0036 | 49.221
9.5 | 1.1153 | 0.02458 | 0.0072 | 45.3743
10 | 1.1466 | 0.02711 | 0.0104 | 42.2944
10.5 | 1.1756 | 0.02995 | 0.0135 | 39.2521
11 | 1.2018 | 0.03314 | 0.0165 | 36.2643
11.5 | 1.225 | 0.03673 | 0.0193 | 33.3515
12 | 1.2451 | 0.04075 | 0.0219 | 30.5546
12.5 | 1.2597 | 0.04532 | 0.0242 | 27.7957
13 | 1.2645 | 0.05073 | 0.0262 | 24.9261
14.5 | 1.2428 | 0.07415 | 0.0237 | 16.7606
15 | 1.2185 | 0.08452 | 0.0203 | 14.4167
15.5 | 1.1898 | 0.0963 | 0.0149 | 12.3551
16 | 1.1643 | 0.10853 | 0.0083 | 10.7279
16.5 | 1.1367 | 0.12181 | 0.0002 | 9.3317
17 | 1.1143 | 0.13503 | -0.0084 | 8.2522
17.5 | 1.093 | 0.1485 | -0.0176 | 7.3603
18 | 1.0766 | 0.16163 | -0.0267 | 6.6609

## 89. Re 7M Mach 0.00 (1)
BIGFOIL.COM POLAR EXPORT
NACA64-218 a=0.6
NACA64-218 a=0.6 |  |  |  | Cl Max: | 1.51 | at alpha= | 15.5 | deg
JavaFoil+Calcfoil stall+Eppler ext transition |  |  |  | L/D Max: | 120.471 | at alpha= | 4 | deg
Re: | 7000000 |  |  | Cd Min: | 0.00505 | at alpha= | -1 | deg
Mach: | 0 |  |  | Cl=0 at alpha= | -1.4032 | deg
|  |  |  | @ Cl=0.1, Cd= | 0.0050581
|  |  |  | @ Cl=0.4, Cd= | 0.0051863
|  |  |  | @ Cl=0.6, Cd= | 0.005414
alpha (deg) | Cl | Cd | Cm | Cl/Cd
-20 | -1.193 | 0.06295 | -0.001 | -18.95
-19.5 | -1.214 | 0.05545 | -0.002 | -21.886
-19 | -1.23 | 0.05026 | -0.003 | -24.468
-18.5 | -1.243 | 0.04569 | -0.003 | -27.2
-18 | -1.256 | 0.0406 | -0.004 | -30.935
-17.5 | -1.264 | 0.03714 | -0.004 | -34.027
-17 | -1.27 | 0.03343 | -0.005 | -37.991
-16.5 | -1.272 | 0.03047 | -0.006 | -41.763
-16 | -1.273 | 0.02743 | -0.006 | -46.391
-15.5 | -1.265 | 0.02513 | -0.007 | -50.326
-15 | -1.253 | 0.02314 | -0.008 | -54.165
-14.5 | -1.239 | 0.02115 | -0.008 | -58.61
-14 | -1.221 | 0.01973 | -0.009 | -61.877
-13.5 | -1.201 | 0.01814 | -0.01 | -66.205
-13 | -1.177 | 0.01692 | -0.01 | -69.526
-12.5 | -1.15 | 0.01572 | -0.011 | -73.153
-12 | -1.12 | 0.01467 | -0.012 | -76.316
-11.5 | -1.086 | 0.01379 | -0.013 | -78.791
-11 | -1.051 | 0.01292 | -0.013 | -81.318
-10.5 | -1.012 | 0.01217 | -0.014 | -83.112
-10 | -0.97 | 0.01155 | -0.015 | -83.999
-9.5 | -0.927 | 0.01096 | -0.016 | -84.554
-9 | -0.88 | 0.01046 | -0.016 | -84.128
-8.5 | -0.832 | 0.01003 | -0.017 | -82.918
-8 | -0.782 | 0.00908 | -0.018 | -86.112
-7.5 | -0.732 | 0.00936 | -0.019 | -78.233
-7 | -0.676 | 0.00896 | -0.02 | -75.419
-6.5 | -0.619 | 0.00868 | -0.02 | -71.271
-6 | -0.561 | 0.0084 | -0.021 | -66.709
-5.5 | -0.501 | 0.0081 | -0.022 | -61.923
-5 | -0.441 | 0.00785 | -0.023 | -56.194
-4.5 | -0.381 | 0.00718 | -0.023 | -53.056
-4 | -0.32 | 0.00635 | -0.024 | -50.44
-3.5 | -0.259 | 0.00582 | -0.025 | -44.471
-3 | -0.197 | 0.00512 | -0.026 | -38.513
-2.5 | -0.136 | 0.0051 | -0.027 | -26.572
-2 | -0.074 | 0.00511 | -0.027 | -14.473
-1.5 | -0.012 | 0.00506 | -0.028 | -2.329
-1 | 0.05 | 0.00505 | -0.029 | 9.954
-0.5 | 0.112 | 0.00506 | -0.03 | 22.222
0 | 0.175 | 0.00508 | -0.03 | 34.327
0.5 | 0.237 | 0.00514 | -0.031 | 46.042
1 | 0.299 | 0.00515 | -0.032 | 58.019
1.5 | 0.361 | 0.00518 | -0.033 | 69.613
2 | 0.423 | 0.00519 | -0.033 | 81.474
2.5 | 0.485 | 0.00529 | -0.034 | 91.64
3 | 0.547 | 0.00532 | -0.035 | 102.762
3.5 | 0.609 | 0.00543 | -0.036 | 112.105
4 | 0.667 | 0.00554 | -0.037 | 120.471
4.5 | 0.727 | 0.00652 | -0.037 | 111.585
5 | 0.787 | 0.00706 | -0.038 | 111.456
5.5 | 0.843 | 0.00759 | -0.039 | 110.949
6 | 0.894 | 0.00915 | -0.039 | 97.692
6.5 | 0.948 | 0.00978 | -0.04 | 96.884
7 | 0.999 | 0.01105 | -0.04 | 90.422
7.5 | 1.051 | 0.01153 | -0.041 | 91.175
8 | 1.101 | 0.01205 | -0.041 | 91.376
8.5 | 1.15 | 0.01261 | -0.042 | 91.21
9 | 1.196 | 0.01326 | -0.043 | 90.22
9.5 | 1.24 | 0.01393 | -0.043 | 89.043
10 | 1.281 | 0.01464 | -0.044 | 87.472
10.5 | 1.318 | 0.01546 | -0.045 | 85.301
11 | 1.353 | 0.01628 | -0.045 | 83.116
11.5 | 1.385 | 0.01715 | -0.046 | 80.738
12 | 1.413 | 0.01808 | -0.046 | 78.176
12.5 | 1.438 | 0.01923 | -0.047 | 74.773
13 | 1.459 | 0.0203 | -0.047 | 71.891
13.5 | 1.477 | 0.02137 | -0.048 | 69.117
14 | 1.491 | 0.02274 | -0.048 | 65.569
14.5 | 1.501 | 0.02422 | -0.049 | 61.985
15 | 1.508 | 0.02559 | -0.049 | 58.923
15.5 | 1.51 | 0.02763 | -0.05 | 54.65
16 | 1.51 | 0.02929 | -0.05 | 51.543
16.5 | 1.505 | 0.03163 | -0.051 | 47.566
17 | 1.493 | 0.0338 | -0.051 | 44.178
17.5 | 1.477 | 0.03641 | -0.051 | 40.57
18 | 1.459 | 0.03887 | -0.052 | 37.538
18.5 | 1.437 | 0.04221 | -0.052 | 34.044
19 | 1.413 | 0.04522 | -0.052 | 31.242
19.5 | 1.386 | 0.04903 | -0.053 | 28.269
20 | 1.356 | 0.05387 | -0.053 | 25.172

## 90. Re 7M Mach 0.00 (2)
BIGFOIL.COM POLAR EXPORT
NACA64-218 a=0.6
NACA64-218 a=0.6 |  |  |  | Cl Max: | 1.6399 | at alpha= | 20 | deg
XFOIL ncrit=9 |  |  |  | L/D Max: | 120.184 | at alpha= | 3.5 | deg
Re: | 7000000 |  |  | Cd Min: | 0.05721 | at alpha= | 20 | deg
Mach: | 0 |  |  | Cl=0 at alpha= | -1.4045 | deg
|  |  |  | @ Cl=0.1, Cd= | 0.0043559
|  |  |  | @ Cl=0.4, Cd= | 0.0044985
|  |  |  | @ Cl=0.6, Cd= | 0.0050742
alpha (deg) | Cl | Cd | Cm | Cl/Cd
-20 | -1.5464 | 0.04111 | -0.0518 | -37.6162
-19.5 | -1.5334 | 0.03753 | -0.0521 | -40.858
-19 | -1.5202 | 0.03409 | -0.0521 | -44.5937
-18.5 | -1.5033 | 0.03112 | -0.0518 | -48.3066
-18 | -1.4734 | 0.02844 | -0.0534 | -51.8073
-17.5 | -1.4589 | 0.02625 | -0.0514 | -55.5771
-17 | -1.4396 | 0.02402 | -0.0501 | -59.9334
-16.5 | -1.4156 | 0.02215 | -0.0487 | -63.9097
-16 | -1.3927 | 0.0203 | -0.047 | -68.6059
-15.5 | -1.3728 | 0.01841 | -0.0448 | -74.5682
-15 | -1.3501 | 0.01684 | -0.0423 | -80.1722
-14.5 | -1.3247 | 0.01556 | -0.0397 | -85.135
-14 | -1.2984 | 0.0145 | -0.0367 | -89.5448
-13.5 | -1.2727 | 0.01361 | -0.0331 | -93.5121
-13 | -1.249 | 0.01297 | -0.0284 | -96.2992
-12.5 | -1.2092 | 0.01243 | -0.0263 | -97.2808
-12 | -1.1646 | 0.01194 | -0.025 | -97.5377
-11.5 | -1.1191 | 0.01139 | -0.0239 | -98.2529
-11 | -1.0713 | 0.01088 | -0.0231 | -98.4651
-10.5 | -1.0211 | 0.01044 | -0.0226 | -97.8065
-10 | -0.9692 | 0.01007 | -0.0224 | -96.2463
-9.5 | -0.916 | 0.00971 | -0.0224 | -94.3357
-9 | -0.8628 | 0.00934 | -0.0223 | -92.3769
-8.5 | -0.8088 | 0.00897 | -0.0224 | -90.1672
-8 | -0.7535 | 0.00869 | -0.0227 | -86.7089
-7.5 | -0.6977 | 0.00839 | -0.023 | -83.1585
-7 | -0.6417 | 0.00811 | -0.0234 | -79.1245
-6.5 | -0.585 | 0.00785 | -0.0239 | -74.5223
-6 | -0.528 | 0.00761 | -0.0244 | -69.3824
-5.5 | -0.4709 | 0.00735 | -0.0249 | -64.068
-5 | -0.414 | 0.00704 | -0.0254 | -58.8068
-4.5 | -0.357 | 0.00671 | -0.026 | -53.2042
-4 | -0.2996 | 0.00637 | -0.0266 | -47.033
-3.5 | -0.2423 | 0.00602 | -0.0273 | -40.2492
-3 | -0.1854 | 0.00553 | -0.0279 | -33.5262
-2.5 | -0.1279 | 0.0051 | -0.0286 | -25.0784
-2 | -0.0714 | 0.00452 | -0.0293 | -15.7965
-1.5 | -0.0115 | 0.00441 | -0.0302 | -2.6077
-1 | 0.0487 | 0.00439 | -0.0312 | 11.0934
-0.5 | 0.1089 | 0.00435 | -0.0322 | 25.0345
0 | 0.1694 | 0.00434 | -0.0332 | 39.0323
0.5 | 0.2295 | 0.00437 | -0.0342 | 52.5172
1 | 0.2899 | 0.00439 | -0.0352 | 66.0364
1.5 | 0.3499 | 0.00444 | -0.0362 | 78.8063
2 | 0.4099 | 0.00451 | -0.0372 | 90.8869
2.5 | 0.4695 | 0.0046 | -0.0381 | 102.0652
3 | 0.5294 | 0.00466 | -0.039 | 113.6052
3.5 | 0.5877 | 0.00489 | -0.0398 | 120.184
4 | 0.6398 | 0.00567 | -0.0397 | 112.8395
4.5 | 0.692 | 0.00638 | -0.0396 | 108.4639
5 | 0.7436 | 0.00703 | -0.0394 | 105.7752
5.5 | 0.7954 | 0.0076 | -0.0392 | 104.6579
6 | 0.8461 | 0.00816 | -0.0388 | 103.6887
6.5 | 0.8971 | 0.00865 | -0.0384 | 103.711
7 | 0.9451 | 0.00923 | -0.0375 | 102.3944
7.5 | 0.9931 | 0.00975 | -0.0366 | 101.8564
8 | 1.0406 | 0.01019 | -0.0357 | 102.1197
8.5 | 1.0865 | 0.01063 | -0.0344 | 102.2107
9 | 1.1286 | 0.01111 | -0.0326 | 101.5842
9.5 | 1.1585 | 0.01155 | -0.0284 | 100.303
10 | 1.1859 | 0.01224 | -0.0243 | 96.8873
10.5 | 1.2154 | 0.01305 | -0.0209 | 93.1341
11 | 1.2471 | 0.0139 | -0.0182 | 89.7194
11.5 | 1.2761 | 0.01495 | -0.0154 | 85.3579
12 | 1.303 | 0.01619 | -0.0126 | 80.4818
12.5 | 1.3325 | 0.01735 | -0.0103 | 76.8012
13 | 1.3587 | 0.01866 | -0.0077 | 72.8135
14 | 1.4144 | 0.02198 | -0.0046 | 64.3494
14.5 | 1.4382 | 0.02395 | -0.0028 | 60.0501
15 | 1.4637 | 0.0259 | -0.0013 | 56.5135
15.5 | 1.4873 | 0.02808 | 0 | 52.9665
16 | 1.5095 | 0.03048 | 0.0013 | 49.5243
16.5 | 1.5285 | 0.03321 | 0.0024 | 46.0253
17 | 1.5472 | 0.0361 | 0.0034 | 42.8587
17.5 | 1.5635 | 0.03927 | 0.0042 | 39.8141
18 | 1.5821 | 0.04236 | 0.0047 | 37.3489
18.5 | 1.599 | 0.04568 | 0.005 | 35.0044
19 | 1.6155 | 0.04912 | 0.0051 | 32.8888
19.5 | 1.6291 | 0.05298 | 0.0051 | 30.7493
20 | 1.6399 | 0.05721 | 0.0047 | 28.6646

## 91. Re 7M Mach 0.10 (1)
BIGFOIL.COM POLAR EXPORT
NACA64-218 a=0.6
NACA64-218 a=0.6 |  |  |  | Cl Max: | 1.495 | at alpha= | 15 | deg
JavaFoil+Calcfoil stall+Eppler ext transition |  |  |  | L/D Max: | 120.99 | at alpha= | 4 | deg
Re: | 7000000 |  |  | Cd Min: | 0.00506 | at alpha= | -0.5 | deg
Mach: | 0.1 |  |  | Cl=0 at alpha= | -1.4048 | deg
|  |  |  | @ Cl=0.1, Cd= | 0.0050642
|  |  |  | @ Cl=0.4, Cd= | 0.0052277
|  |  |  | @ Cl=0.6, Cd= | 0.0054143
alpha (deg) | Cl | Cd | Cm | Cl/Cd
-20 | -1.143 | 0.06852 | -0.001 | -16.684
-19.5 | -1.167 | 0.06103 | -0.002 | -19.116
-19 | -1.189 | 0.05384 | -0.003 | -22.083
-18.5 | -1.207 | 0.04854 | -0.003 | -24.865
-18 | -1.224 | 0.04275 | -0.004 | -28.627
-17.5 | -1.235 | 0.03915 | -0.004 | -31.553
-17 | -1.246 | 0.035 | -0.005 | -35.585
-16.5 | -1.252 | 0.03177 | -0.006 | -39.398
-16 | -1.255 | 0.02844 | -0.006 | -44.134
-15.5 | -1.25 | 0.02596 | -0.007 | -48.16
-15 | -1.241 | 0.02385 | -0.008 | -52.039
-14.5 | -1.23 | 0.02174 | -0.008 | -56.583
-14 | -1.214 | 0.02011 | -0.009 | -60.36
-13.5 | -1.195 | 0.01873 | -0.01 | -63.776
-13 | -1.173 | 0.01728 | -0.01 | -67.865
-12.5 | -1.147 | 0.01602 | -0.011 | -71.586
-12 | -1.118 | 0.01502 | -0.012 | -74.404
-11.5 | -1.086 | 0.01402 | -0.013 | -77.438
-11 | -1.051 | 0.01311 | -0.013 | -80.165
-10.5 | -1.013 | 0.01234 | -0.014 | -82.087
-10 | -0.972 | 0.0117 | -0.015 | -83.097
-9.5 | -0.929 | 0.0111 | -0.016 | -83.678
-9 | -0.883 | 0.01056 | -0.017 | -83.586
-8.5 | -0.834 | 0.01015 | -0.017 | -82.18
-8 | -0.784 | 0.00975 | -0.018 | -80.397
-7.5 | -0.735 | 0.0094 | -0.019 | -78.177
-7 | -0.679 | 0.00906 | -0.02 | -74.925
-6.5 | -0.622 | 0.00877 | -0.021 | -70.888
-6 | -0.563 | 0.00848 | -0.021 | -66.387
-5.5 | -0.504 | 0.0081 | -0.022 | -62.18
-5 | -0.444 | 0.00786 | -0.023 | -56.424
-4.5 | -0.383 | 0.00718 | -0.024 | -53.286
-4 | -0.322 | 0.0064 | -0.024 | -50.266
-3.5 | -0.26 | 0.00582 | -0.025 | -44.684
-3 | -0.198 | 0.00515 | -0.026 | -38.544
-2.5 | -0.136 | 0.0051 | -0.027 | -26.717
-2 | -0.074 | 0.00509 | -0.027 | -14.576
-1.5 | -0.012 | 0.00511 | -0.028 | -2.317
-1 | 0.051 | 0.00508 | -0.029 | 9.962
-0.5 | 0.113 | 0.00506 | -0.03 | 22.348
0 | 0.175 | 0.00512 | -0.031 | 34.234
0.5 | 0.238 | 0.00514 | -0.031 | 46.305
1 | 0.3 | 0.00517 | -0.032 | 58.105
1.5 | 0.363 | 0.00518 | -0.033 | 70.008
2 | 0.425 | 0.00526 | -0.034 | 80.815
2.5 | 0.487 | 0.00528 | -0.034 | 92.253
3 | 0.549 | 0.00539 | -0.035 | 101.884
3.5 | 0.612 | 0.00542 | -0.036 | 112.886
4 | 0.67 | 0.00554 | -0.037 | 120.99
4.5 | 0.731 | 0.00653 | -0.037 | 112.016
5 | 0.791 | 0.00708 | -0.038 | 111.818
5.5 | 0.846 | 0.0073 | -0.039 | 115.773
6 | 0.898 | 0.00922 | -0.039 | 97.373
6.5 | 0.95 | 0.0107 | -0.04 | 88.739
7 | 1.003 | 0.01115 | -0.04 | 89.922
7.5 | 1.055 | 0.01165 | -0.041 | 90.538
8 | 1.105 | 0.01216 | -0.042 | 90.892
8.5 | 1.153 | 0.01277 | -0.042 | 90.353
9 | 1.2 | 0.01341 | -0.043 | 89.52
9.5 | 1.244 | 0.01409 | -0.044 | 88.257
10 | 1.284 | 0.01482 | -0.044 | 86.599
10.5 | 1.321 | 0.01566 | -0.045 | 84.345
11 | 1.355 | 0.01651 | -0.045 | 82.058
11.5 | 1.385 | 0.01742 | -0.046 | 79.515
12 | 1.413 | 0.01845 | -0.046 | 76.584
12.5 | 1.436 | 0.01957 | -0.047 | 73.371
13 | 1.456 | 0.02065 | -0.048 | 70.474
13.5 | 1.471 | 0.02177 | -0.048 | 67.585
14 | 1.483 | 0.02334 | -0.049 | 63.526
14.5 | 1.491 | 0.02474 | -0.049 | 60.261
15 | 1.495 | 0.02618 | -0.05 | 57.095
15.5 | 1.494 | 0.02832 | -0.05 | 52.755
16 | 1.49 | 0.03026 | -0.05 | 49.233
16.5 | 1.481 | 0.03255 | -0.051 | 45.515
17 | 1.466 | 0.03484 | -0.051 | 42.071
17.5 | 1.446 | 0.03757 | -0.052 | 38.474
18 | 1.422 | 0.04081 | -0.052 | 34.83
18.5 | 1.396 | 0.04394 | -0.052 | 31.76
19 | 1.365 | 0.04809 | -0.052 | 28.387
19.5 | 1.331 | 0.05371 | -0.053 | 24.779
20 | 1.299 | 0.05727 | -0.053 | 22.679

## 92. Re 7M Mach 0.10 (2)
BIGFOIL.COM POLAR EXPORT
NACA64-218 a=0.6
NACA64-218 a=0.6 |  |  |  | Cl Max: | 1.632 | at alpha= | 20 | deg
XFOIL ncrit=9 |  |  |  | L/D Max: | 120.735 | at alpha= | 3.5 | deg
Re: | 7000000 |  |  | Cd Min: | 0.0603 | at alpha= | 20 | deg
Mach: | 0.1 |  |  | Cl=0 at alpha= | -1.4043 | deg
|  |  |  | @ Cl=0.1, Cd= | 0.004358
|  |  |  | @ Cl=0.4, Cd= | 0.0045054
|  |  |  | @ Cl=0.6, Cd= | 0.005025
alpha (deg) | Cl | Cd | Cm | Cl/Cd
-20 | -1.5369 | 0.04406 | -0.0537 | -34.882
-19.5 | -1.5261 | 0.04009 | -0.0541 | -38.0668
-19 | -1.5142 | 0.03633 | -0.0542 | -41.6791
-18.5 | -1.4989 | 0.03307 | -0.054 | -45.3251
-18 | -1.474 | 0.03015 | -0.0549 | -48.8889
-17.5 | -1.4558 | 0.02773 | -0.0539 | -52.4991
-17 | -1.4373 | 0.0253 | -0.0526 | -56.8103
-16.5 | -1.4141 | 0.02327 | -0.0512 | -60.7692
-16 | -1.3909 | 0.02131 | -0.0496 | -65.2698
-15.5 | -1.3691 | 0.0194 | -0.0476 | -70.5722
-15 | -1.3477 | 0.01761 | -0.0452 | -76.5304
-14.5 | -1.3228 | 0.01618 | -0.0426 | -81.7553
-14 | -1.2968 | 0.01496 | -0.0397 | -86.6845
-13.5 | -1.2703 | 0.01396 | -0.0363 | -90.9957
-13 | -1.2456 | 0.01318 | -0.0319 | -94.5068
-12.5 | -1.214 | 0.01262 | -0.0282 | -96.1965
-12 | -1.1704 | 0.0121 | -0.0266 | -96.7273
-11.5 | -1.1246 | 0.01156 | -0.0253 | -97.2837
-11 | -1.0773 | 0.01102 | -0.0243 | -97.7586
-10.5 | -1.0273 | 0.01055 | -0.0236 | -97.3744
-10 | -0.9753 | 0.01016 | -0.0233 | -95.9941
-9.5 | -0.9219 | 0.00979 | -0.0231 | -94.1675
-9 | -0.8682 | 0.00942 | -0.023 | -92.1656
-8.5 | -0.8139 | 0.00903 | -0.023 | -90.1329
-8 | -0.7584 | 0.00874 | -0.0232 | -86.7735
-7.5 | -0.7021 | 0.00845 | -0.0235 | -83.0888
-7 | -0.6458 | 0.00815 | -0.0238 | -79.2393
-6.5 | -0.5886 | 0.0079 | -0.0242 | -74.5063
-6 | -0.5312 | 0.00764 | -0.0247 | -69.5288
-5.5 | -0.4737 | 0.00739 | -0.0252 | -64.1001
-5 | -0.4163 | 0.00708 | -0.0257 | -58.7994
-4.5 | -0.3591 | 0.00674 | -0.0262 | -53.2789
-4 | -0.3014 | 0.00639 | -0.0268 | -47.1674
-3.5 | -0.2437 | 0.00604 | -0.0275 | -40.3477
-3 | -0.1865 | 0.00555 | -0.0281 | -33.6036
-2.5 | -0.1287 | 0.00512 | -0.0288 | -25.1367
-2 | -0.0719 | 0.00452 | -0.0294 | -15.9071
-1.5 | -0.0116 | 0.00442 | -0.0304 | -2.6244
-1 | 0.049 | 0.0044 | -0.0314 | 11.1364
-0.5 | 0.1097 | 0.00435 | -0.0324 | 25.2184
0 | 0.1705 | 0.00435 | -0.0334 | 39.1954
0.5 | 0.231 | 0.00438 | -0.0344 | 52.7397
1 | 0.2918 | 0.0044 | -0.0354 | 66.3182
1.5 | 0.3522 | 0.00445 | -0.0364 | 79.1461
2 | 0.4126 | 0.00452 | -0.0374 | 91.2832
2.5 | 0.4726 | 0.00461 | -0.0383 | 102.5163
3 | 0.5329 | 0.00467 | -0.0393 | 114.1113
3.5 | 0.5916 | 0.0049 | -0.04 | 120.7347
4 | 0.644 | 0.00568 | -0.0399 | 113.3803
4.5 | 0.6963 | 0.0064 | -0.0398 | 108.7969
5 | 0.7481 | 0.00706 | -0.0395 | 105.9632
5.5 | 0.8 | 0.00764 | -0.0392 | 104.712
6 | 0.8509 | 0.00821 | -0.0387 | 103.6419
6.5 | 0.9017 | 0.00872 | -0.0382 | 103.406
7 | 0.9497 | 0.00931 | -0.0373 | 102.0086
7.5 | 0.9975 | 0.00983 | -0.0362 | 101.4751
8 | 1.0446 | 0.01028 | -0.0351 | 101.6148
8.5 | 1.09 | 0.01073 | -0.0336 | 101.5843
9 | 1.1289 | 0.01121 | -0.031 | 100.7047
9.5 | 1.1558 | 0.01175 | -0.0263 | 98.366
10 | 1.1845 | 0.0125 | -0.0225 | 94.76
10.5 | 1.2151 | 0.01335 | -0.0193 | 91.0187
11 | 1.2466 | 0.01427 | -0.0166 | 87.3581
11.5 | 1.2755 | 0.0154 | -0.0138 | 82.8247
12 | 1.3027 | 0.0167 | -0.011 | 78.006
12.5 | 1.3317 | 0.01796 | -0.0086 | 74.1481
13 | 1.3575 | 0.01935 | -0.0059 | 70.155
13.5 | 1.3898 | 0.02088 | -0.005 | 66.5613
14 | 1.4133 | 0.02287 | -0.0029 | 61.7971
14.5 | 1.4386 | 0.02482 | -0.0012 | 57.9613
15 | 1.4639 | 0.02689 | 0.0003 | 54.4403
15.5 | 1.487 | 0.02922 | 0.0016 | 50.8898
16 | 1.5088 | 0.03175 | 0.0029 | 47.5213
16.5 | 1.5267 | 0.03469 | 0.0041 | 44.0098
17 | 1.5447 | 0.03774 | 0.005 | 40.93
17.5 | 1.5629 | 0.04088 | 0.0057 | 38.2314
18 | 1.5808 | 0.04417 | 0.0062 | 35.789
18.5 | 1.5963 | 0.04775 | 0.0065 | 33.4304
19 | 1.611 | 0.05154 | 0.0065 | 31.2573
19.5 | 1.6229 | 0.05571 | 0.0064 | 29.1312
20 | 1.632 | 0.0603 | 0.0059 | 27.0647

## 93. Re 7M Mach 0.25 (1)
BIGFOIL.COM POLAR EXPORT
NACA64-218 a=0.6
NACA64-218 a=0.6 |  |  |  | Cl Max: | 1.417 | at alpha= | 13 | deg
JavaFoil+Calcfoil stall+Eppler ext transition |  |  |  | L/D Max: | 122.258 | at alpha= | 4 | deg
Re: | 7000000 |  |  | Cd Min: | 0.00512 | at alpha= | -1 | deg
Mach: | 0.25 |  |  | Cl=0 at alpha= | -1.4062 | deg
|  |  |  | @ Cl=0.1, Cd= | 0.00512
|  |  |  | @ Cl=0.4, Cd= | 0.0052627
|  |  |  | @ Cl=0.6, Cd= | 0.0054802
alpha (deg) | Cl | Cd | Cm | Cl/Cd
-19 | -0.796 | 0.13974 | -0.002 | -5.694
-18.5 | -0.849 | 0.12077 | -0.002 | -7.026
-18 | -0.912 | 0.09327 | -0.003 | -9.777
-17.5 | -0.983 | 0.06515 | -0.004 | -15.089
-17 | -1.032 | 0.05243 | -0.005 | -19.684
-16.5 | -1.07 | 0.04488 | -0.006 | -23.851
-16 | -1.098 | 0.04039 | -0.006 | -27.199
-15.5 | -1.118 | 0.03546 | -0.007 | -31.524
-15 | -1.136 | 0.03003 | -0.008 | -37.822
-14.5 | -1.144 | 0.02679 | -0.008 | -42.689
-14 | -1.147 | 0.02385 | -0.009 | -48.098
-13.5 | -1.143 | 0.02181 | -0.01 | -52.385
-13 | -1.134 | 0.0198 | -0.011 | -57.264
-12.5 | -1.12 | 0.01812 | -0.011 | -61.791
-12 | -1.1 | 0.01684 | -0.012 | -65.295
-11.5 | -1.075 | 0.01569 | -0.013 | -68.532
-11 | -1.047 | 0.01442 | -0.014 | -72.619
-10.5 | -1.014 | 0.01349 | -0.014 | -75.163
-10 | -0.978 | 0.01259 | -0.015 | -77.632
-9.5 | -0.937 | 0.01187 | -0.016 | -78.912
-9 | -0.893 | 0.01123 | -0.017 | -79.562
-8.5 | -0.847 | 0.01067 | -0.018 | -79.327
-8 | -0.797 | 0.0102 | -0.019 | -78.178
-7.5 | -0.745 | 0.00978 | -0.019 | -76.239
-7 | -0.692 | 0.00881 | -0.02 | -78.583
-6.5 | -0.637 | 0.00903 | -0.021 | -70.55
-6 | -0.578 | 0.00872 | -0.022 | -66.214
-5.5 | -0.517 | 0.00844 | -0.023 | -61.206
-5 | -0.455 | 0.00802 | -0.023 | -56.739
-4.5 | -0.393 | 0.00739 | -0.024 | -53.177
-4 | -0.33 | 0.00654 | -0.025 | -50.471
-3.5 | -0.267 | 0.00592 | -0.026 | -45.168
-3 | -0.204 | 0.00553 | -0.027 | -36.852
-2.5 | -0.14 | 0.00515 | -0.027 | -27.172
-2 | -0.076 | 0.00516 | -0.028 | -14.796
-1.5 | -0.012 | 0.00513 | -0.029 | -2.374
-1 | 0.052 | 0.00512 | -0.03 | 10.147
-0.5 | 0.116 | 0.00512 | -0.031 | 22.679
0 | 0.18 | 0.00516 | -0.031 | 34.961
0.5 | 0.244 | 0.00518 | -0.032 | 47.151
1 | 0.308 | 0.0052 | -0.033 | 59.366
1.5 | 0.373 | 0.00525 | -0.034 | 70.947
2 | 0.437 | 0.00528 | -0.035 | 82.678
2.5 | 0.501 | 0.00536 | -0.035 | 93.372
3 | 0.565 | 0.00542 | -0.036 | 104.115
3.5 | 0.629 | 0.00553 | -0.037 | 113.645
4 | 0.689 | 0.00563 | -0.038 | 122.258
4.5 | 0.751 | 0.00677 | -0.038 | 110.957
5 | 0.812 | 0.00739 | -0.039 | 109.983
5.5 | 0.864 | 0.00837 | -0.04 | 103.294
6 | 0.918 | 0.00969 | -0.04 | 94.788
6.5 | 0.971 | 0.0112 | -0.041 | 86.63
7 | 1.024 | 0.01174 | -0.041 | 87.248
7.5 | 1.076 | 0.01229 | -0.042 | 87.599
8 | 1.126 | 0.01287 | -0.043 | 87.502
8.5 | 1.174 | 0.01357 | -0.043 | 86.507
9 | 1.219 | 0.01431 | -0.044 | 85.224
9.5 | 1.26 | 0.01512 | -0.045 | 83.377
10 | 1.297 | 0.01595 | -0.045 | 81.319
10.5 | 1.33 | 0.01694 | -0.046 | 78.482
11 | 1.358 | 0.01792 | -0.046 | 75.779
11.5 | 1.381 | 0.01903 | -0.047 | 72.554
12 | 1.399 | 0.02014 | -0.048 | 69.431
12.5 | 1.411 | 0.02152 | -0.048 | 65.553
13 | 1.417 | 0.023 | -0.049 | 61.616
13.5 | 1.417 | 0.02439 | -0.049 | 58.102
14 | 1.411 | 0.02635 | -0.05 | 53.525
14.5 | 1.398 | 0.02836 | -0.05 | 49.281
15 | 1.378 | 0.03079 | -0.05 | 44.743
15.5 | 1.351 | 0.0335 | -0.051 | 40.33
16 | 1.318 | 0.03685 | -0.051 | 35.759
16.5 | 1.278 | 0.04037 | -0.051 | 31.658
17 | 1.225 | 0.04438 | -0.052 | 27.61
17.5 | 1.166 | 0.04914 | -0.052 | 23.734
18 | 1.097 | 0.05761 | -0.052 | 19.036

## 94. Re 7M Mach 0.25 (2)
BIGFOIL.COM POLAR EXPORT
NACA64-218 a=0.6
NACA64-218 a=0.6 |  |  |  | Cl Max: | 1.5837 | at alpha= | 20 | deg
XFOIL ncrit=9 |  |  |  | L/D Max: | 124.17 | at alpha= | 3.5 | deg
Re: | 7000000 |  |  | Cd Min: | 0.07843 | at alpha= | 20 | deg
Mach: | 0.25 |  |  | Cl=0 at alpha= | -1.4046 | deg
|  |  |  | @ Cl=0.1, Cd= | 0.0044009
|  |  |  | @ Cl=0.4, Cd= | 0.0045291
|  |  |  | @ Cl=0.6, Cd= | 0.0048917
alpha (deg) | Cl | Cd | Cm | Cl/Cd
-20 | -1.4479 | 0.06522 | -0.0588 | -22.2002
-19.5 | -1.4571 | 0.05793 | -0.0613 | -25.1528
-18 | -1.4441 | 0.0419 | -0.0641 | -34.4654
-17.5 | -1.4225 | 0.03789 | -0.0656 | -37.5429
-17 | -1.4105 | 0.03413 | -0.0648 | -41.3273
-16.5 | -1.3936 | 0.0309 | -0.0637 | -45.1003
-16 | -1.3757 | 0.02791 | -0.0624 | -49.2906
-15.5 | -1.3553 | 0.02523 | -0.0607 | -53.7178
-15 | -1.3324 | 0.02283 | -0.0588 | -58.3618
-14.5 | -1.3077 | 0.0207 | -0.0566 | -63.1739
-14 | -1.2869 | 0.0185 | -0.0538 | -69.5622
-13.5 | -1.2612 | 0.01674 | -0.0509 | -75.3405
-13 | -1.2332 | 0.01531 | -0.0477 | -80.5487
-12.5 | -1.2045 | 0.01411 | -0.0441 | -85.365
-12 | -1.1768 | 0.01314 | -0.0397 | -89.5586
-11.5 | -1.1498 | 0.01247 | -0.0344 | -92.2053
-11 | -1.1047 | 0.01188 | -0.032 | -92.9882
-10.5 | -1.0577 | 0.01125 | -0.03 | -94.0178
-10 | -1.0068 | 0.0107 | -0.0286 | -94.0935
-9.5 | -0.9531 | 0.01024 | -0.0276 | -93.0762
-9 | -0.8976 | 0.00984 | -0.027 | -91.2195
-8.5 | -0.8415 | 0.00942 | -0.0265 | -89.3312
-8 | -0.7847 | 0.00903 | -0.0261 | -86.8992
-7.5 | -0.7265 | 0.00871 | -0.026 | -83.4099
-7 | -0.6679 | 0.00839 | -0.0261 | -79.6067
-6.5 | -0.6089 | 0.00811 | -0.0262 | -75.0801
-6 | -0.5494 | 0.00781 | -0.0264 | -70.3457
-5.5 | -0.4896 | 0.00756 | -0.0268 | -64.7619
-5 | -0.4298 | 0.00727 | -0.0272 | -59.1197
-4.5 | -0.3709 | 0.00688 | -0.0276 | -53.9099
-4 | -0.3111 | 0.00655 | -0.0281 | -47.4962
-3.5 | -0.2515 | 0.00617 | -0.0286 | -40.7618
-3 | -0.1924 | 0.00566 | -0.0292 | -33.9929
-2 | -0.0743 | 0.00455 | -0.0304 | -16.3297
-1.5 | -0.012 | 0.00446 | -0.0314 | -2.6906
-1 | 0.0509 | 0.00444 | -0.0324 | 11.464
-0.5 | 0.1137 | 0.00439 | -0.0335 | 25.8998
0 | 0.1766 | 0.00442 | -0.0345 | 39.9548
0.5 | 0.2395 | 0.00441 | -0.0355 | 54.3084
1 | 0.3023 | 0.00446 | -0.0366 | 67.7803
1.5 | 0.3651 | 0.00449 | -0.0376 | 81.314
2 | 0.4276 | 0.00456 | -0.0386 | 93.7719
2.5 | 0.4899 | 0.00466 | -0.0395 | 105.1288
3 | 0.5524 | 0.00472 | -0.0404 | 117.0339
3.5 | 0.6134 | 0.00494 | -0.0411 | 124.17
4 | 0.6672 | 0.00575 | -0.0409 | 116.0348
5 | 0.7721 | 0.00729 | -0.0398 | 105.9122
5.5 | 0.8241 | 0.00792 | -0.039 | 104.053
6 | 0.8751 | 0.00855 | -0.0381 | 102.3509
6.5 | 0.9255 | 0.0091 | -0.0369 | 101.7033
7 | 0.9715 | 0.00977 | -0.0351 | 99.4371
7.5 | 1.0175 | 0.01031 | -0.0331 | 98.6906
8 | 1.0595 | 0.01082 | -0.0304 | 97.9205
8.5 | 1.0854 | 0.01144 | -0.0249 | 94.8776
9 | 1.1169 | 0.01222 | -0.021 | 91.3993
9.5 | 1.1488 | 0.01315 | -0.0175 | 87.3612
10 | 1.1805 | 0.01424 | -0.0143 | 82.9003
10.5 | 1.2133 | 0.01538 | -0.0114 | 78.8882
11 | 1.2441 | 0.01669 | -0.0085 | 74.5416
11.5 | 1.2711 | 0.0183 | -0.0055 | 69.459
12 | 1.3008 | 0.01985 | -0.0029 | 65.5315
12.5 | 1.3272 | 0.02161 | -0.0002 | 61.416
13 | 1.3497 | 0.0235 | 0.0029 | 57.434
14.5 | 1.4347 | 0.03058 | 0.0067 | 46.9163
15 | 1.4572 | 0.03341 | 0.0083 | 43.6157
15.5 | 1.4765 | 0.03663 | 0.0097 | 40.3085
16 | 1.4941 | 0.0401 | 0.0109 | 37.2594
16.5 | 1.5136 | 0.04356 | 0.0119 | 34.7475
17 | 1.5305 | 0.04735 | 0.0126 | 32.3231
17.5 | 1.5464 | 0.05139 | 0.0131 | 30.0915
18 | 1.5606 | 0.05573 | 0.0132 | 28.0029
18.5 | 1.5705 | 0.06064 | 0.0131 | 25.8987
19 | 1.5784 | 0.06597 | 0.0126 | 23.926
19.5 | 1.5818 | 0.07197 | 0.0115 | 21.9786
20 | 1.5837 | 0.07843 | 0.01 | 20.1925

## 95. Re 7M Mach 0.50 (1)
BIGFOIL.COM POLAR EXPORT
NACA64-218 a=0.6
NACA64-218 a=0.6 |  |  |  | Cl Max: | 1.237 | at alpha= | 19.5 | deg
JavaFoil+Calcfoil stall+Eppler ext transition |  |  |  | L/D Max: | 117.958 | at alpha= | 3.5 | deg
Re: | 7000000 |  |  | Cd Min: | 0.00531 | at alpha= | -1.5 | deg
Mach: | 0.5 |  |  | Cl=0 at alpha= | -1.4028 | deg
|  |  |  | @ Cl=0.1, Cd= | 0.0053317
|  |  |  | @ Cl=0.4, Cd= | 0.0055158
|  |  |  | @ Cl=0.6, Cd= | 0.005772
alpha (deg) | Cl | Cd | Cm | Cl/Cd
-20 | -1.055 | 0.15012 | -0.001 | -7.03
-19.5 | -1.022 | 0.14862 | -0.002 | -6.879
-19 | -0.995 | 0.1421 | -0.002 | -7
-18.5 | -0.976 | 0.1385 | -0.003 | -7.045
-18 | -0.944 | 0.13473 | -0.003 | -7.006
-17.5 | -0.911 | 0.1314 | -0.003 | -6.934
-17 | -0.882 | 0.12589 | -0.004 | -7.006
-16.5 | -0.86 | 0.12493 | -0.004 | -6.885
-16 | -0.831 | 0.11695 | -0.005 | -7.106
-15.5 | -0.799 | 0.11471 | -0.005 | -6.961
-15 | -0.769 | 0.10974 | -0.005 | -7.007
-14.5 | -0.744 | 0.10928 | -0.006 | -6.812
-14 | -0.714 | 0.1034 | -0.006 | -6.904
-13.5 | -0.685 | 0.09559 | -0.006 | -7.17
-13 | -0.658 | 0.08789 | -0.007 | -7.49
-12.5 | -0.629 | 0.09354 | -0.007 | -6.72
-12 | -0.6 | 0.08657 | -0.007 | -6.932
-11.5 | -0.575 | 0.07742 | -0.008 | -7.422
-11 | -0.627 | 0.02607 | -0.015 | -24.073
-10.5 | -0.604 | 0.02154 | -0.016 | -28.044
-10 | -0.496 | 0.06048 | -0.011 | -8.204
-9.5 | -0.765 | 0.01888 | -0.017 | -40.496
-9 | -0.84 | 0.01699 | -0.018 | -49.422
-8.5 | -0.846 | 0.01438 | -0.019 | -58.793
-8 | -0.823 | 0.01322 | -0.02 | -62.207
-7.5 | -0.785 | 0.01225 | -0.021 | -64.115
-7 | -0.739 | 0.01146 | -0.022 | -64.436
-6.5 | -0.685 | 0.01083 | -0.023 | -63.257
-6 | -0.627 | 0.01021 | -0.024 | -61.471
-5.5 | -0.566 | 0.0097 | -0.025 | -58.321
-5 | -0.501 | 0.00923 | -0.026 | -54.275
-4.5 | -0.437 | 0.00871 | -0.027 | -50.235
-4 | -0.368 | 0.00772 | -0.028 | -47.648
-3.5 | -0.298 | 0.00647 | -0.029 | -46.096
-3 | -0.227 | 0.00592 | -0.03 | -38.418
-2.5 | -0.156 | 0.00534 | -0.031 | -29.302
-2 | -0.085 | 0.00535 | -0.032 | -15.938
-1.5 | -0.014 | 0.00531 | -0.032 | -2.564
-1 | 0.058 | 0.00532 | -0.033 | 10.929
-0.5 | 0.13 | 0.00534 | -0.034 | 24.3
0 | 0.202 | 0.00537 | -0.035 | 37.513
0.5 | 0.273 | 0.00538 | -0.036 | 50.787
1 | 0.345 | 0.00547 | -0.037 | 63.039
1.5 | 0.417 | 0.00553 | -0.038 | 75.328
2 | 0.488 | 0.00562 | -0.039 | 86.794
2.5 | 0.56 | 0.00571 | -0.04 | 97.965
3 | 0.631 | 0.00582 | -0.04 | 108.53
3.5 | 0.703 | 0.00596 | -0.041 | 117.958
4 | 0.762 | 0.00704 | -0.042 | 108.213
4.5 | 0.825 | 0.00786 | -0.042 | 105
5 | 0.886 | 0.00923 | -0.043 | 96.062
5.5 | 0.945 | 0.0111 | -0.044 | 85.093
6 | 1.001 | 0.01312 | -0.044 | 76.277
6.5 | 1.056 | 0.0139 | -0.045 | 75.985
7 | 1.108 | 0.0148 | -0.046 | 74.849
7.5 | 1.153 | 0.01578 | -0.046 | 73.091
8 | 1.191 | 0.01697 | -0.047 | 70.192
8.5 | 1.218 | 0.01834 | -0.048 | 66.419
9 | 1.228 | 0.01979 | -0.048 | 62.061
9.5 | 1.2 | 0.02168 | -0.049 | 55.374
10 | 1.055 | 0.02423 | -0.049 | 43.517
10.5 | 0.788 | 0.02693 | -0.05 | 29.278
11 | 0.713 | 0.07084 | -0.035 | 10.071
11.5 | 0.85 | 0.0293 | -0.051 | 29.027
12 | 0.875 | 0.03417 | -0.051 | 25.592
12.5 | 0.791 | 0.0881 | -0.034 | 8.979
13 | 0.817 | 0.09656 | -0.033 | 8.463
13.5 | 0.847 | 0.09289 | -0.035 | 9.12
14 | 0.909 | 0.08177 | -0.044 | 11.111
14.5 | 0.922 | 0.09718 | -0.042 | 9.486
15 | 0.924 | 0.11187 | -0.034 | 8.259
15.5 | 0.968 | 0.10918 | -0.04 | 8.867
16 | 1.01 | 0.10799 | -0.044 | 9.351
16.5 | 1.008 | 0.12411 | -0.036 | 8.123
17 | 1.054 | 0.1203 | -0.043 | 8.762
17.5 | 1.114 | 0.10727 | -0.049 | 10.388
18 | 1.091 | 0.13665 | -0.038 | 7.982
18.5 | 1.125 | 0.13965 | -0.041 | 8.056
19 | 1.182 | 0.12774 | -0.048 | 9.252
19.5 | 1.237 | 0.11701 | -0.053 | 10.569
20 | 1.202 | 0.15307 | -0.042 | 7.854

## 96. Re 7M Mach 0.50 (2)
BIGFOIL.COM POLAR EXPORT
NACA64-218 a=0.6
NACA64-218 a=0.6 |  |  |  | Cl Max: | 1.2881 | at alpha= | 13 | deg
XFOIL ncrit=9 |  |  |  | L/D Max: | 137.703 | at alpha= | 3.5 | deg
Re: | 7000000 |  |  | Cd Min: | 0.15896 | at alpha= | 18 | deg
Mach: | 0.5 |  |  | Cl=0 at alpha= | -1.4051 | deg
|  |  |  | @ Cl=0.1, Cd= | 0.0046175
|  |  |  | @ Cl=0.4, Cd= | 0.0046971
|  |  |  | @ Cl=0.6, Cd= | 0.0049169
alpha (deg) | Cl | Cd | Cm | Cl/Cd
-16 | -0.7797 | 0.12422 | -0.0342 | -6.2768
-15.5 | -0.797 | 0.11166 | -0.0428 | -7.1377
-15 | -0.8147 | 0.0993 | -0.0513 | -8.2044
-14.5 | -0.8356 | 0.08695 | -0.0598 | -9.6101
-14 | -0.8604 | 0.07481 | -0.068 | -11.5011
-13.5 | -0.8864 | 0.0637 | -0.0747 | -13.9152
-13 | -0.9138 | 0.0537 | -0.0796 | -17.0168
-12.5 | -0.9405 | 0.04487 | -0.0825 | -20.9606
-12 | -0.9674 | 0.03708 | -0.0832 | -26.0895
-11.5 | -0.9887 | 0.03059 | -0.0818 | -32.321
-11 | -0.9989 | 0.02541 | -0.0786 | -39.3113
-10.5 | -0.9976 | 0.02117 | -0.0746 | -47.1233
-10 | -0.9854 | 0.0178 | -0.07 | -55.3596
-9.5 | -0.9637 | 0.01518 | -0.0651 | -63.4848
-9 | -0.935 | 0.01325 | -0.0597 | -70.566
-8.5 | -0.9066 | 0.01181 | -0.0533 | -76.7655
-8 | -0.8729 | 0.01099 | -0.0463 | -79.4268
-7.5 | -0.8178 | 0.01028 | -0.0425 | -79.5525
-7 | -0.7571 | 0.00967 | -0.0398 | -78.2937
-6.5 | -0.692 | 0.00921 | -0.0379 | -75.1357
-6 | -0.6253 | 0.00876 | -0.0365 | -71.3813
-5.5 | -0.5571 | 0.00839 | -0.0356 | -66.4005
-5 | -0.4885 | 0.00804 | -0.035 | -60.7587
-4.5 | -0.4198 | 0.00769 | -0.0346 | -54.5904
-4 | -0.3531 | 0.00719 | -0.0343 | -49.1099
-3.5 | -0.2853 | 0.00674 | -0.0342 | -42.3294
-3 | -0.2186 | 0.00614 | -0.0343 | -35.6026
-2 | -0.0861 | 0.00474 | -0.0349 | -18.1646
-1.5 | -0.0138 | 0.00464 | -0.0359 | -2.9741
-1 | 0.0589 | 0.00464 | -0.037 | 12.694
-0.5 | 0.1319 | 0.0046 | -0.0381 | 28.6739
0 | 0.2047 | 0.00461 | -0.0393 | 44.4035
0.5 | 0.2775 | 0.00466 | -0.0405 | 59.5494
1 | 0.3505 | 0.00467 | -0.0416 | 75.0535
1.5 | 0.4235 | 0.00471 | -0.0427 | 89.9151
2 | 0.4962 | 0.00481 | -0.0437 | 103.1601
2.5 | 0.5691 | 0.00487 | -0.0447 | 116.8583
3 | 0.6416 | 0.00498 | -0.0454 | 128.8353
3.5 | 0.7133 | 0.00518 | -0.046 | 137.7027
5 | 0.8656 | 0.00835 | -0.0378 | 103.6647
5.5 | 0.9038 | 0.00932 | -0.0328 | 96.9742
6 | 0.9195 | 0.01036 | -0.0241 | 88.7548
6.5 | 0.9366 | 0.01208 | -0.0172 | 77.5331
7 | 0.9638 | 0.01384 | -0.0122 | 69.6387
7.5 | 0.9976 | 0.01552 | -0.0081 | 64.2784
8 | 1.0328 | 0.01728 | -0.0044 | 59.7685
8.5 | 1.0676 | 0.01919 | -0.0007 | 55.6331
9 | 1.1002 | 0.02131 | 0.0029 | 51.6283
9.5 | 1.1318 | 0.02362 | 0.0065 | 47.917
10 | 1.1629 | 0.02612 | 0.0099 | 44.5214
10.5 | 1.1909 | 0.02899 | 0.0131 | 41.0797
11 | 1.2189 | 0.03203 | 0.0162 | 38.0549
11.5 | 1.2447 | 0.03541 | 0.0191 | 35.1511
12 | 1.2656 | 0.03932 | 0.0219 | 32.1872
12.5 | 1.2807 | 0.04385 | 0.0243 | 29.2064
13 | 1.2881 | 0.04917 | 0.0262 | 26.1969
14 | 1.2782 | 0.06354 | 0.0261 | 20.1165
14.5 | 1.255 | 0.07288 | 0.0245 | 17.2201
15 | 1.2311 | 0.08312 | 0.0213 | 14.8111
15.5 | 1.2039 | 0.09457 | 0.0163 | 12.7303
16 | 1.1788 | 0.10668 | 0.0099 | 11.0499
16.5 | 1.1518 | 0.11977 | 0.002 | 9.6168
17 | 1.1301 | 0.13278 | -0.0064 | 8.5111
17.5 | 1.1095 | 0.14605 | -0.0154 | 7.5967
18 | 1.0937 | 0.15896 | -0.0243 | 6.8803

## 97. Re 8M Mach 0.00 (1)
BIGFOIL.COM POLAR EXPORT
NACA64-218 a=0.6
NACA64-218 a=0.6 |  |  |  | Cl Max: | 1.512 | at alpha= | 15.5 | deg
JavaFoil+Calcfoil stall+Eppler ext transition |  |  |  | L/D Max: | 114.385 | at alpha= | 3.5 | deg
Re: | 8000000 |  |  | Cd Min: | 0.00499 | at alpha= | -1.5 | deg
Mach: | 0 |  |  | Cl=0 at alpha= | -1.4032 | deg
|  |  |  | @ Cl=0.1, Cd= | 0.0050181
|  |  |  | @ Cl=0.4, Cd= | 0.0051403
|  |  |  | @ Cl=0.6, Cd= | 0.0053156
alpha (deg) | Cl | Cd | Cm | Cl/Cd
-20 | -1.197 | 0.06005 | -0.001 | -19.934
-19.5 | -1.217 | 0.05311 | -0.002 | -22.917
-19 | -1.233 | 0.04824 | -0.003 | -25.554
-18.5 | -1.246 | 0.04394 | -0.003 | -28.356
-18 | -1.257 | 0.04 | -0.004 | -31.413
-17.5 | -1.267 | 0.03566 | -0.004 | -35.523
-17 | -1.273 | 0.03213 | -0.005 | -39.621
-16.5 | -1.275 | 0.02934 | -0.006 | -43.462
-16 | -1.274 | 0.02685 | -0.006 | -47.448
-15.5 | -1.267 | 0.02422 | -0.007 | -52.302
-15 | -1.256 | 0.02235 | -0.008 | -56.183
-14.5 | -1.241 | 0.02066 | -0.008 | -60.056
-14 | -1.223 | 0.01906 | -0.009 | -64.19
-13.5 | -1.202 | 0.01771 | -0.01 | -67.886
-13 | -1.178 | 0.01639 | -0.01 | -71.919
-12.5 | -1.151 | 0.01535 | -0.011 | -75.002
-12 | -1.121 | 0.01431 | -0.012 | -78.319
-11.5 | -1.088 | 0.0135 | -0.013 | -80.569
-11 | -1.052 | 0.01261 | -0.013 | -83.424
-10.5 | -1.013 | 0.01186 | -0.014 | -85.424
-10 | -0.972 | 0.01124 | -0.015 | -86.444
-9.5 | -0.928 | 0.01074 | -0.016 | -86.35
-9 | -0.881 | 0.01027 | -0.016 | -85.843
-8.5 | -0.833 | 0.00983 | -0.017 | -84.765
-8 | -0.784 | 0.00923 | -0.018 | -84.881
-7.5 | -0.732 | 0.00917 | -0.019 | -79.842
-7 | -0.676 | 0.00877 | -0.02 | -77.119
-6.5 | -0.619 | 0.00849 | -0.02 | -72.91
-6 | -0.561 | 0.00822 | -0.021 | -68.163
-5.5 | -0.501 | 0.00794 | -0.022 | -63.114
-5 | -0.441 | 0.0077 | -0.023 | -57.299
-4.5 | -0.381 | 0.00709 | -0.023 | -53.759
-4 | -0.32 | 0.00645 | -0.024 | -49.629
-3.5 | -0.259 | 0.00589 | -0.025 | -43.944
-3 | -0.197 | 0.00554 | -0.026 | -35.6
-2.5 | -0.136 | 0.00502 | -0.027 | -27.038
-2 | -0.074 | 0.00504 | -0.027 | -14.647
-1.5 | -0.012 | 0.00499 | -0.028 | -2.364
-1 | 0.05 | 0.00501 | -0.029 | 10.047
-0.5 | 0.112 | 0.00502 | -0.03 | 22.391
0 | 0.175 | 0.00501 | -0.03 | 34.83
0.5 | 0.237 | 0.00504 | -0.031 | 46.991
1 | 0.299 | 0.00504 | -0.032 | 59.227
1.5 | 0.361 | 0.00509 | -0.033 | 70.872
2 | 0.423 | 0.00517 | -0.033 | 81.721
2.5 | 0.485 | 0.0052 | -0.034 | 93.302
3 | 0.547 | 0.00529 | -0.035 | 103.311
3.5 | 0.609 | 0.00532 | -0.036 | 114.385
4 | 0.667 | 0.0062 | -0.037 | 107.657
4.5 | 0.727 | 0.00662 | -0.037 | 109.859
5 | 0.787 | 0.00732 | -0.038 | 107.574
5.5 | 0.842 | 0.00743 | -0.039 | 113.32
6 | 0.895 | 0.00912 | -0.039 | 98.092
6.5 | 0.947 | 0.01036 | -0.04 | 91.345
7 | 1 | 0.01082 | -0.04 | 92.456
7.5 | 1.052 | 0.01127 | -0.041 | 93.345
8 | 1.102 | 0.01177 | -0.042 | 93.616
8.5 | 1.151 | 0.01232 | -0.042 | 93.434
9 | 1.198 | 0.01292 | -0.043 | 92.682
9.5 | 1.242 | 0.01357 | -0.043 | 91.479
10 | 1.282 | 0.0143 | -0.044 | 89.666
10.5 | 1.32 | 0.01505 | -0.045 | 87.692
11 | 1.355 | 0.01587 | -0.045 | 85.358
11.5 | 1.386 | 0.01671 | -0.046 | 82.961
12 | 1.415 | 0.01768 | -0.046 | 80.011
12.5 | 1.44 | 0.01873 | -0.047 | 76.874
13 | 1.461 | 0.01975 | -0.047 | 73.971
13.5 | 1.479 | 0.02096 | -0.048 | 70.548
14 | 1.492 | 0.02226 | -0.048 | 67.039
14.5 | 1.503 | 0.02357 | -0.049 | 63.767
15 | 1.51 | 0.0249 | -0.049 | 60.636
15.5 | 1.512 | 0.02688 | -0.05 | 56.258
16 | 1.511 | 0.02887 | -0.05 | 52.328
16.5 | 1.507 | 0.03076 | -0.051 | 48.986
17 | 1.495 | 0.03285 | -0.051 | 45.513
17.5 | 1.478 | 0.03576 | -0.052 | 41.343
18 | 1.46 | 0.0382 | -0.052 | 38.223
18.5 | 1.439 | 0.04099 | -0.052 | 35.106
19 | 1.414 | 0.04461 | -0.053 | 31.69
19.5 | 1.388 | 0.04743 | -0.053 | 29.275
20 | 1.358 | 0.05209 | -0.053 | 26.078

## 98. Re 8M Mach 0.00 (2)
BIGFOIL.COM POLAR EXPORT
NACA64-218 a=0.6
NACA64-218 a=0.6 |  |  |  | Cl Max: | 1.6525 | at alpha= | 20 | deg
XFOIL ncrit=9 |  |  |  | L/D Max: | 115.359 | at alpha= | 3 | deg
Re: | 8000000 |  |  | Cd Min: | 0.05578 | at alpha= | 20 | deg
Mach: | 0 |  |  | Cl=0 at alpha= | -1.4041 | deg
|  |  |  | @ Cl=0.1, Cd= | 0.0042692
|  |  |  | @ Cl=0.4, Cd= | 0.0043982
|  |  |  | @ Cl=0.6, Cd= | 0.0053972
alpha (deg) | Cl | Cd | Cm | Cl/Cd
-20 | -1.5639 | 0.03941 | -0.0519 | -39.6828
-19.5 | -1.5525 | 0.03576 | -0.0521 | -43.4144
-18.5 | -1.5457 | 0.02973 | -0.0469 | -51.9913
-18 | -1.4967 | 0.02719 | -0.0519 | -55.046
-17.5 | -1.4779 | 0.02495 | -0.0505 | -59.2345
-17 | -1.4578 | 0.02279 | -0.0491 | -63.9667
-16.5 | -1.4336 | 0.02099 | -0.0477 | -68.2992
-16 | -1.4095 | 0.01929 | -0.0459 | -73.0689
-15.5 | -1.3836 | 0.0178 | -0.044 | -77.7303
-15 | -1.3617 | 0.01625 | -0.0413 | -83.7969
-14.5 | -1.3369 | 0.01501 | -0.0384 | -89.0673
-14 | -1.3124 | 0.01396 | -0.035 | -94.0115
-13.5 | -1.289 | 0.01315 | -0.0307 | -98.0228
-13 | -1.2599 | 0.01258 | -0.0267 | -100.151
-12.5 | -1.2174 | 0.01206 | -0.0251 | -100.9453
-12 | -1.1716 | 0.01158 | -0.024 | -101.1744
-11.5 | -1.1235 | 0.01115 | -0.0233 | -100.7623
-11 | -1.0753 | 0.01063 | -0.0225 | -101.1571
-10.5 | -1.025 | 0.01019 | -0.0221 | -100.5888
-10 | -0.9728 | 0.0098 | -0.0219 | -99.2653
-9.5 | -0.9193 | 0.00946 | -0.0219 | -97.1776
-9 | -0.8651 | 0.00914 | -0.022 | -94.6499
-8.5 | -0.811 | 0.00878 | -0.0221 | -92.369
-8 | -0.7556 | 0.00847 | -0.0224 | -89.209
-7.5 | -0.6994 | 0.00823 | -0.0228 | -84.9818
-7 | -0.6433 | 0.00793 | -0.0232 | -81.1223
-6.5 | -0.5863 | 0.00771 | -0.0237 | -76.0441
-6 | -0.5292 | 0.00745 | -0.0242 | -71.0336
-5.5 | -0.4719 | 0.00722 | -0.0248 | -65.3601
-5 | -0.4146 | 0.00694 | -0.0254 | -59.7406
-4.5 | -0.3575 | 0.0066 | -0.0259 | -54.1667
-4 | -0.2998 | 0.00631 | -0.0266 | -47.5119
-3.5 | -0.2422 | 0.00598 | -0.0272 | -40.5017
-3 | -0.1848 | 0.00556 | -0.0279 | -33.2374
-2.5 | -0.1273 | 0.00516 | -0.0286 | -24.6705
-2 | -0.0708 | 0.00451 | -0.0293 | -15.6984
-1.5 | -0.0116 | 0.00432 | -0.0302 | -2.6852
-1 | 0.0489 | 0.00432 | -0.0312 | 11.3194
-0.5 | 0.1092 | 0.00426 | -0.0322 | 25.6338
0 | 0.1694 | 0.00427 | -0.0332 | 39.6721
0.5 | 0.2298 | 0.00426 | -0.0343 | 53.9437
1 | 0.2899 | 0.00432 | -0.0352 | 67.1065
1.5 | 0.3502 | 0.00434 | -0.0363 | 80.6912
2 | 0.4101 | 0.00441 | -0.0372 | 92.9932
2.5 | 0.4698 | 0.00453 | -0.0381 | 103.7086
3 | 0.5295 | 0.00459 | -0.0391 | 115.3595
4 | 0.6378 | 0.00583 | -0.0395 | 109.3997
4.5 | 0.6911 | 0.00641 | -0.0396 | 107.8159
5 | 0.7435 | 0.00703 | -0.0394 | 105.761
5.5 | 0.7957 | 0.00755 | -0.0393 | 105.3907
6 | 0.847 | 0.00809 | -0.0389 | 104.6972
6.5 | 0.8983 | 0.00855 | -0.0386 | 105.0643
7 | 0.9469 | 0.00912 | -0.0378 | 103.8268
7.5 | 0.9961 | 0.00956 | -0.0371 | 104.1946
8 | 1.0445 | 0.01 | -0.0363 | 104.45
8.5 | 1.0915 | 0.01041 | -0.0352 | 104.8511
9 | 1.1359 | 0.01084 | -0.0337 | 104.7878
9.5 | 1.1708 | 0.01127 | -0.0305 | 103.8864
10 | 1.1959 | 0.01192 | -0.0257 | 100.3272
10.5 | 1.2269 | 0.01262 | -0.0225 | 97.2187
11 | 1.258 | 0.01344 | -0.0196 | 93.6012
11.5 | 1.2858 | 0.0145 | -0.0165 | 88.6759
12 | 1.3155 | 0.01558 | -0.0139 | 84.4352
12.5 | 1.3443 | 0.01676 | -0.0115 | 80.2088
13 | 1.3713 | 0.01808 | -0.009 | 75.8462
13.5 | 1.3933 | 0.01941 | -0.0059 | 71.7826
15 | 1.4778 | 0.02483 | -0.0021 | 59.5167
15.5 | 1.5007 | 0.027 | -0.0006 | 55.5815
16 | 1.5226 | 0.02937 | 0.0007 | 51.842
16.5 | 1.5407 | 0.03213 | 0.002 | 47.9521
17 | 1.5608 | 0.03485 | 0.003 | 44.7862
17.5 | 1.5805 | 0.03769 | 0.0037 | 41.9342
18 | 1.5989 | 0.04072 | 0.0043 | 39.2657
18.5 | 1.6153 | 0.04406 | 0.0048 | 36.6614
19 | 1.6301 | 0.0476 | 0.005 | 34.2458
19.5 | 1.6428 | 0.05149 | 0.0051 | 31.9052
20 | 1.6525 | 0.05578 | 0.0049 | 29.6253

## 99. Re 8M Mach 0.10 (1)
BIGFOIL.COM POLAR EXPORT
NACA64-218 a=0.6
NACA64-218 a=0.6 |  |  |  | Cl Max: | 1.496 | at alpha= | 15 | deg
JavaFoil+Calcfoil stall+Eppler ext transition |  |  |  | L/D Max: | 113.56 | at alpha= | 3.5 | deg
Re: | 8000000 |  |  | Cd Min: | 0.005 | at alpha= | -1 | deg
Mach: | 0.1 |  |  | Cl=0 at alpha= | -1.4048 | deg
|  |  |  | @ Cl=0.1, Cd= | 0.0050158
|  |  |  | @ Cl=0.4, Cd= | 0.0051479
|  |  |  | @ Cl=0.6, Cd= | 0.005371
alpha (deg) | Cl | Cd | Cm | Cl/Cd
-20 | -1.146 | 0.06652 | -0.001 | -17.224
-19.5 | -1.171 | 0.05821 | -0.002 | -20.111
-19 | -1.192 | 0.05153 | -0.003 | -23.142
-18.5 | -1.21 | 0.04657 | -0.003 | -25.982
-18 | -1.225 | 0.0422 | -0.004 | -29.026
-17.5 | -1.236 | 0.03853 | -0.004 | -32.081
-17 | -1.249 | 0.03362 | -0.005 | -37.139
-16.5 | -1.254 | 0.03057 | -0.006 | -41.026
-16 | -1.256 | 0.02787 | -0.006 | -45.077
-15.5 | -1.252 | 0.02505 | -0.007 | -49.994
-15 | -1.243 | 0.02303 | -0.008 | -53.988
-14.5 | -1.231 | 0.02124 | -0.008 | -57.965
-14 | -1.216 | 0.01944 | -0.009 | -62.56
-13.5 | -1.197 | 0.01811 | -0.01 | -66.082
-13 | -1.174 | 0.01673 | -0.01 | -70.206
-12.5 | -1.148 | 0.01565 | -0.011 | -73.386
-12 | -1.12 | 0.01456 | -0.012 | -76.888
-11.5 | -1.087 | 0.01375 | -0.013 | -79.058
-11 | -1.052 | 0.01279 | -0.013 | -82.248
-10.5 | -1.014 | 0.01208 | -0.014 | -83.978
-10 | -0.973 | 0.01138 | -0.015 | -85.533
-9.5 | -0.93 | 0.01086 | -0.016 | -85.58
-9 | -0.884 | 0.01036 | -0.017 | -85.298
-8.5 | -0.835 | 0.00993 | -0.017 | -84.109
-8 | -0.786 | 0.00893 | -0.018 | -87.953
-7.5 | -0.735 | 0.00919 | -0.019 | -80.005
-7 | -0.679 | 0.00886 | -0.02 | -76.623
-6.5 | -0.622 | 0.00857 | -0.021 | -72.515
-6 | -0.563 | 0.0083 | -0.021 | -67.843
-5.5 | -0.504 | 0.00795 | -0.022 | -63.384
-5 | -0.444 | 0.00771 | -0.023 | -57.555
-4.5 | -0.383 | 0.00715 | -0.024 | -53.501
-4 | -0.322 | 0.00654 | -0.024 | -49.165
-3.5 | -0.26 | 0.00589 | -0.025 | -44.133
-3 | -0.198 | 0.00561 | -0.026 | -35.328
-2.5 | -0.136 | 0.00501 | -0.027 | -27.189
-2 | -0.074 | 0.00504 | -0.027 | -14.734
-1.5 | -0.012 | 0.00503 | -0.028 | -2.356
-1 | 0.051 | 0.005 | -0.029 | 10.114
-0.5 | 0.113 | 0.00502 | -0.03 | 22.511
0 | 0.175 | 0.00501 | -0.031 | 35.022
0.5 | 0.238 | 0.00503 | -0.031 | 47.257
1 | 0.3 | 0.00506 | -0.032 | 59.316
1.5 | 0.363 | 0.00513 | -0.033 | 70.657
2 | 0.425 | 0.00516 | -0.034 | 82.3
2.5 | 0.487 | 0.00523 | -0.034 | 93.127
3 | 0.549 | 0.00529 | -0.035 | 103.873
3.5 | 0.612 | 0.00539 | -0.036 | 113.56
4 | 0.67 | 0.0062 | -0.037 | 108.116
4.5 | 0.731 | 0.0067 | -0.037 | 109.193
5 | 0.791 | 0.00734 | -0.038 | 107.767
5.5 | 0.845 | 0.00823 | -0.039 | 102.639
6 | 0.898 | 0.00921 | -0.039 | 97.488
6.5 | 0.951 | 0.01046 | -0.04 | 90.899
7 | 1.004 | 0.0109 | -0.04 | 92.132
7.5 | 1.056 | 0.0114 | -0.041 | 92.597
8 | 1.106 | 0.0119 | -0.042 | 92.959
8.5 | 1.155 | 0.01245 | -0.042 | 92.79
9 | 1.201 | 0.01309 | -0.043 | 91.783
9.5 | 1.245 | 0.01373 | -0.044 | 90.678
10 | 1.285 | 0.0145 | -0.044 | 88.648
10.5 | 1.322 | 0.01525 | -0.045 | 86.714
11 | 1.356 | 0.01609 | -0.045 | 84.274
11.5 | 1.387 | 0.01696 | -0.046 | 81.789
12 | 1.414 | 0.01796 | -0.046 | 78.71
12.5 | 1.437 | 0.01904 | -0.047 | 75.492
13 | 1.457 | 0.0201 | -0.048 | 72.513
13.5 | 1.473 | 0.02135 | -0.048 | 68.975
14 | 1.484 | 0.02272 | -0.049 | 65.349
14.5 | 1.492 | 0.02406 | -0.049 | 62.017
15 | 1.496 | 0.0256 | -0.05 | 58.439
15.5 | 1.495 | 0.02752 | -0.05 | 54.342
16 | 1.491 | 0.02954 | -0.051 | 50.479
16.5 | 1.483 | 0.03167 | -0.051 | 46.832
17 | 1.467 | 0.03382 | -0.051 | 43.392
17.5 | 1.447 | 0.03689 | -0.052 | 39.216
18 | 1.424 | 0.03963 | -0.052 | 35.928
18.5 | 1.398 | 0.04262 | -0.052 | 32.795
19 | 1.368 | 0.04672 | -0.053 | 29.269
19.5 | 1.334 | 0.05184 | -0.053 | 25.73
20 | 1.302 | 0.05519 | -0.053 | 23.589

## 100. Re 8M Mach 0.10 (2)
BIGFOIL.COM POLAR EXPORT
NACA64-218 a=0.6
NACA64-218 a=0.6 |  |  |  | Cl Max: | 1.6449 | at alpha= | 20 | deg
XFOIL ncrit=9 |  |  |  | L/D Max: | 120.612 | at alpha= | 3.5 | deg
Re: | 8000000 |  |  | Cd Min: | 0.0588 | at alpha= | 20 | deg
Mach: | 0.1 |  |  | Cl=0 at alpha= | -1.4039 | deg
|  |  |  | @ Cl=0.1, Cd= | 0.0042782
|  |  |  | @ Cl=0.4, Cd= | 0.004405
|  |  |  | @ Cl=0.6, Cd= | 0.005068
alpha (deg) | Cl | Cd | Cm | Cl/Cd
-20 | -1.5538 | 0.04237 | -0.0539 | -36.6722
-19.5 | -1.5451 | 0.0383 | -0.0542 | -40.342
-19 | -1.5303 | 0.03488 | -0.0542 | -43.8733
-18.5 | -1.5448 | 0.03174 | -0.0485 | -48.6704
-18 | -1.4929 | 0.02881 | -0.0545 | -51.8188
-17.5 | -1.4751 | 0.02637 | -0.0531 | -55.9386
-17 | -1.456 | 0.02403 | -0.0517 | -60.5909
-16.5 | -1.4325 | 0.02205 | -0.0503 | -64.966
-16 | -1.4089 | 0.0202 | -0.0486 | -69.7475
-15.5 | -1.3833 | 0.01857 | -0.0466 | -74.4911
-15 | -1.3587 | 0.01702 | -0.0443 | -79.8296
-14.5 | -1.3343 | 0.01561 | -0.0415 | -85.4773
-14 | -1.3102 | 0.01441 | -0.0382 | -90.923
-13.5 | -1.2852 | 0.01347 | -0.0343 | -95.412
-13 | -1.2626 | 0.01278 | -0.0293 | -98.795
-12.5 | -1.223 | 0.01224 | -0.027 | -99.9183
-12 | -1.1779 | 0.01172 | -0.0256 | -100.5034
-11.5 | -1.13 | 0.01127 | -0.0246 | -100.2662
-11 | -1.0814 | 0.01077 | -0.0237 | -100.4085
-10.5 | -1.0313 | 0.0103 | -0.0231 | -100.1262
-10 | -0.979 | 0.00988 | -0.0227 | -99.0891
-9.5 | -0.9254 | 0.00953 | -0.0226 | -97.1039
-9 | -0.8706 | 0.00921 | -0.0227 | -94.5277
-8.5 | -0.8162 | 0.00884 | -0.0227 | -92.3303
-8 | -0.7606 | 0.00852 | -0.0229 | -89.2723
-7.5 | -0.704 | 0.00827 | -0.0232 | -85.127
-7 | -0.6474 | 0.00797 | -0.0235 | -81.2296
-6.5 | -0.59 | 0.00774 | -0.024 | -76.2274
-6 | -0.5326 | 0.00748 | -0.0245 | -71.2032
-5.5 | -0.4748 | 0.00724 | -0.0251 | -65.5801
-5 | -0.4171 | 0.00697 | -0.0256 | -59.8422
-4.5 | -0.3596 | 0.00663 | -0.0262 | -54.2383
-4 | -0.3016 | 0.00633 | -0.0268 | -47.6461
-3.5 | -0.2436 | 0.00599 | -0.0274 | -40.6678
-3 | -0.1859 | 0.00558 | -0.0281 | -33.3154
-2.5 | -0.128 | 0.00518 | -0.0288 | -24.7104
-2 | -0.0713 | 0.00451 | -0.0295 | -15.8093
-1.5 | -0.0117 | 0.00433 | -0.0304 | -2.7021
-1 | 0.0492 | 0.00432 | -0.0314 | 11.3889
-0.5 | 0.1099 | 0.00427 | -0.0324 | 25.7377
0 | 0.1705 | 0.00428 | -0.0334 | 39.8364
0.5 | 0.2313 | 0.00427 | -0.0345 | 54.1686
1 | 0.2918 | 0.00433 | -0.0355 | 67.3903
1.5 | 0.3525 | 0.00435 | -0.0365 | 81.0345
2 | 0.4129 | 0.00442 | -0.0374 | 93.4163
2.5 | 0.4729 | 0.00453 | -0.0384 | 104.3929
3 | 0.533 | 0.0046 | -0.0393 | 115.8696
3.5 | 0.591 | 0.0049 | -0.04 | 120.6122
4 | 0.6419 | 0.00585 | -0.0397 | 109.7265
4.5 | 0.6954 | 0.00644 | -0.0397 | 107.9814
5 | 0.7478 | 0.00707 | -0.0395 | 105.7709
5.5 | 0.8003 | 0.00759 | -0.0393 | 105.4414
6.5 | 0.9031 | 0.0086 | -0.0385 | 105.0116
7 | 0.9517 | 0.00919 | -0.0376 | 103.5582
7.5 | 1.0006 | 0.00965 | -0.0367 | 103.6891
8 | 1.0489 | 0.01008 | -0.0357 | 104.0575
8.5 | 1.0953 | 0.01051 | -0.0345 | 104.215
9 | 1.139 | 0.01095 | -0.0327 | 104.0183
9.5 | 1.1669 | 0.01144 | -0.028 | 102.0017
10 | 1.1942 | 0.01216 | -0.0239 | 98.2072
10.5 | 1.2264 | 0.0129 | -0.0208 | 95.0698
11 | 1.2575 | 0.0138 | -0.0179 | 91.1232
11.5 | 1.2849 | 0.01495 | -0.0148 | 85.9465
12 | 1.3155 | 0.01606 | -0.0123 | 81.9116
12.5 | 1.3443 | 0.01731 | -0.0098 | 77.6603
13 | 1.3704 | 0.01875 | -0.0072 | 73.088
13.5 | 1.3968 | 0.02023 | -0.0051 | 69.046
14.5 | 1.4517 | 0.02388 | -0.002 | 60.7915
15 | 1.4763 | 0.02594 | -0.0004 | 56.9121
15.5 | 1.4985 | 0.02829 | 0.0011 | 52.9692
16 | 1.5201 | 0.03081 | 0.0024 | 49.3379
16.5 | 1.5386 | 0.03365 | 0.0037 | 45.7236
17 | 1.5589 | 0.03648 | 0.0046 | 42.733
17.5 | 1.578 | 0.03948 | 0.0054 | 39.9696
18 | 1.5961 | 0.04268 | 0.0059 | 37.3969
18.5 | 1.6114 | 0.04622 | 0.0063 | 34.8637
19 | 1.6253 | 0.05001 | 0.0065 | 32.4995
19.5 | 1.6368 | 0.05417 | 0.0065 | 30.216
20 | 1.6449 | 0.0588 | 0.0062 | 27.9745

## 101. Re 8M Mach 0.25 (1)
BIGFOIL.COM POLAR EXPORT
NACA64-218 a=0.6
NACA64-218 a=0.6 |  |  |  | Cl Max: | 1.419 | at alpha= | 13.5 | deg
JavaFoil+Calcfoil stall+Eppler ext transition |  |  |  | L/D Max: | 115.874 | at alpha= | 3.5 | deg
Re: | 8000000 |  |  | Cd Min: | 0.00504 | at alpha= | -1.5 | deg
Mach: | 0.25 |  |  | Cl=0 at alpha= | -1.4062 | deg
|  |  |  | @ Cl=0.1, Cd= | 0.00504
|  |  |  | @ Cl=0.4, Cd= | 0.0051727
|  |  |  | @ Cl=0.6, Cd= | 0.0054019
alpha (deg) | Cl | Cd | Cm | Cl/Cd
-19 | -0.798 | 0.13607 | -0.002 | -5.865
-18.5 | -0.854 | 0.11464 | -0.003 | -7.449
-18 | -0.93 | 0.07883 | -0.003 | -11.801
-17.5 | -0.989 | 0.06064 | -0.004 | -16.314
-17 | -1.034 | 0.05087 | -0.005 | -20.334
-16.5 | -1.074 | 0.04282 | -0.006 | -25.074
-16 | -1.102 | 0.03866 | -0.006 | -28.501
-15.5 | -1.121 | 0.03394 | -0.007 | -33.038
-15 | -1.138 | 0.02889 | -0.008 | -39.411
-14.5 | -1.146 | 0.02606 | -0.008 | -43.95
-14 | -1.148 | 0.02335 | -0.009 | -49.166
-13.5 | -1.144 | 0.02133 | -0.01 | -53.631
-13 | -1.136 | 0.01916 | -0.011 | -59.285
-12.5 | -1.121 | 0.01771 | -0.011 | -63.304
-12 | -1.101 | 0.01648 | -0.012 | -66.826
-11.5 | -1.077 | 0.01522 | -0.013 | -70.746
-11 | -1.049 | 0.01399 | -0.014 | -74.933
-10.5 | -1.016 | 0.01312 | -0.015 | -77.403
-10 | -0.979 | 0.01224 | -0.015 | -79.952
-9.5 | -0.939 | 0.01154 | -0.016 | -81.303
-9 | -0.895 | 0.01096 | -0.017 | -81.608
-8.5 | -0.848 | 0.01043 | -0.018 | -81.293
-8 | -0.798 | 0.00998 | -0.019 | -80.02
-7.5 | -0.746 | 0.00957 | -0.019 | -77.997
-7 | -0.695 | 0.00919 | -0.02 | -75.658
-6.5 | -0.637 | 0.00886 | -0.021 | -71.875
-6 | -0.578 | 0.00856 | -0.022 | -67.496
-5.5 | -0.517 | 0.00827 | -0.023 | -62.507
-5 | -0.455 | 0.0079 | -0.023 | -57.652
-4.5 | -0.393 | 0.00726 | -0.024 | -54.164
-4 | -0.33 | 0.00676 | -0.025 | -48.83
-3.5 | -0.267 | 0.00604 | -0.026 | -44.251
-3 | -0.204 | 0.00569 | -0.027 | -35.802
-2.5 | -0.14 | 0.00507 | -0.027 | -27.643
-2 | -0.076 | 0.00506 | -0.028 | -15.08
-1.5 | -0.012 | 0.00504 | -0.029 | -2.415
-1 | 0.052 | 0.00504 | -0.03 | 10.312
-0.5 | 0.116 | 0.00504 | -0.031 | 23.014
0 | 0.18 | 0.00504 | -0.031 | 35.787
0.5 | 0.244 | 0.00508 | -0.032 | 48.132
1 | 0.308 | 0.00513 | -0.033 | 60.094
1.5 | 0.373 | 0.00516 | -0.034 | 72.145
2 | 0.437 | 0.00519 | -0.035 | 84.17
2.5 | 0.501 | 0.00529 | -0.035 | 94.586
3 | 0.565 | 0.00538 | -0.036 | 105.009
3.5 | 0.629 | 0.00542 | -0.037 | 115.874
4 | 0.689 | 0.00634 | -0.038 | 108.595
4.5 | 0.751 | 0.00687 | -0.038 | 109.241
5 | 0.809 | 0.00737 | -0.039 | 109.756
5.5 | 0.864 | 0.00861 | -0.04 | 100.374
6 | 0.919 | 0.00961 | -0.04 | 95.556
6.5 | 0.972 | 0.01094 | -0.041 | 88.782
7 | 1.025 | 0.01147 | -0.041 | 89.413
7.5 | 1.077 | 0.01203 | -0.042 | 89.564
8 | 1.127 | 0.0126 | -0.043 | 89.467
8.5 | 1.175 | 0.01326 | -0.043 | 88.663
9 | 1.221 | 0.01397 | -0.044 | 87.363
9.5 | 1.262 | 0.01473 | -0.045 | 85.636
10 | 1.298 | 0.01558 | -0.045 | 83.368
10.5 | 1.331 | 0.0165 | -0.046 | 80.674
11 | 1.359 | 0.01745 | -0.046 | 77.878
11.5 | 1.382 | 0.01854 | -0.047 | 74.552
12 | 1.4 | 0.01972 | -0.048 | 70.985
12.5 | 1.412 | 0.02095 | -0.048 | 67.426
13 | 1.418 | 0.02252 | -0.049 | 62.969
13.5 | 1.419 | 0.02396 | -0.049 | 59.214
14 | 1.412 | 0.02566 | -0.05 | 55.036
14.5 | 1.399 | 0.02782 | -0.05 | 50.271
15 | 1.379 | 0.02995 | -0.051 | 46.048
15.5 | 1.353 | 0.03256 | -0.051 | 41.551
16 | 1.32 | 0.0358 | -0.051 | 36.865
16.5 | 1.28 | 0.03914 | -0.052 | 32.702
17 | 1.228 | 0.04296 | -0.052 | 28.573
17.5 | 1.169 | 0.04751 | -0.052 | 24.602
18 | 1.1 | 0.05521 | -0.052 | 19.924
18.5 | 1.023 | 0.06677 | -0.051 | 15.321

## 102. Re 8M Mach 0.25 (2)
BIGFOIL.COM POLAR EXPORT
NACA64-218 a=0.6
NACA64-218 a=0.6 |  |  |  | Cl Max: | 1.6079 | at alpha= | 20 | deg
XFOIL ncrit=9 |  |  |  | L/D Max: | 124.32 | at alpha= | 3.5 | deg
Re: | 8000000 |  |  | Cd Min: | 0.0755 | at alpha= | 20 | deg
Mach: | 0.25 |  |  | Cl=0 at alpha= | -1.4051 | deg
|  |  |  | @ Cl=0.1, Cd= | 0.0043266
|  |  |  | @ Cl=0.4, Cd= | 0.0044332
|  |  |  | @ Cl=0.6, Cd= | 0.00487
alpha (deg) | Cl | Cd | Cm | Cl/Cd
-20 | -1.4715 | 0.06258 | -0.0602 | -23.5139
-19.5 | -1.4736 | 0.0562 | -0.0621 | -26.2206
-18.5 | -1.5044 | 0.04561 | -0.0577 | -32.984
-18 | -1.4585 | 0.0398 | -0.0663 | -36.6457
-17.5 | -1.4459 | 0.03607 | -0.0656 | -40.0859
-17 | -1.4331 | 0.03242 | -0.0647 | -44.2042
-16.5 | -1.4157 | 0.02931 | -0.0634 | -48.3009
-16 | -1.3963 | 0.02649 | -0.0619 | -52.7105
-15.5 | -1.3751 | 0.02393 | -0.06 | -57.4634
-15 | -1.3518 | 0.02163 | -0.058 | -62.4965
-14.5 | -1.3259 | 0.01961 | -0.0557 | -67.6135
-14 | -1.2978 | 0.01788 | -0.0532 | -72.5839
-13.5 | -1.2738 | 0.01612 | -0.05 | -79.0199
-13 | -1.2469 | 0.0147 | -0.0465 | -84.8231
-12.5 | -1.2196 | 0.01356 | -0.0424 | -89.941
-12 | -1.1946 | 0.01267 | -0.0373 | -94.2857
-11.5 | -1.16 | 0.01208 | -0.0331 | -96.0265
-11 | -1.1128 | 0.01151 | -0.031 | -96.6811
-10.5 | -1.0625 | 0.011 | -0.0294 | -96.5909
-10 | -1.0114 | 0.01043 | -0.028 | -96.9703
-9.5 | -0.9574 | 0.00998 | -0.027 | -95.9319
-9 | -0.9014 | 0.00957 | -0.0265 | -94.1902
-8.5 | -0.8442 | 0.00923 | -0.0261 | -91.4626
-8 | -0.7872 | 0.00883 | -0.0258 | -89.1506
-7.5 | -0.7289 | 0.0085 | -0.0257 | -85.7529
-7 | -0.6697 | 0.00822 | -0.0258 | -81.472
-6.5 | -0.6106 | 0.00792 | -0.026 | -77.096
-6 | -0.5508 | 0.00767 | -0.0263 | -71.8123
-5.5 | -0.4907 | 0.00741 | -0.0267 | -66.2213
-5 | -0.4308 | 0.00715 | -0.0271 | -60.2517
-4.5 | -0.3713 | 0.00678 | -0.0275 | -54.764
-4 | -0.3116 | 0.00646 | -0.028 | -48.2353
-3.5 | -0.2514 | 0.00612 | -0.0286 | -41.0784
-3 | -0.1919 | 0.00569 | -0.0292 | -33.7258
-2.5 | -0.1321 | 0.00523 | -0.0299 | -25.2581
-2 | -0.0738 | 0.00455 | -0.0305 | -16.2198
-1.5 | -0.012 | 0.00437 | -0.0314 | -2.746
-1 | 0.0512 | 0.00435 | -0.0324 | 11.7701
-0.5 | 0.1139 | 0.00432 | -0.0335 | 26.3657
0 | 0.1767 | 0.00431 | -0.0345 | 40.9977
0.5 | 0.2398 | 0.00431 | -0.0356 | 55.6381
1 | 0.3024 | 0.00436 | -0.0366 | 69.3578
1.5 | 0.3654 | 0.0044 | -0.0376 | 83.0455
2 | 0.428 | 0.00446 | -0.0386 | 95.9641
2.5 | 0.4902 | 0.00457 | -0.0396 | 107.2648
3 | 0.5527 | 0.00465 | -0.0405 | 118.8602
3.5 | 0.6129 | 0.00493 | -0.0411 | 124.3205
4 | 0.6648 | 0.00592 | -0.0406 | 112.2973
4.5 | 0.7187 | 0.00661 | -0.0403 | 108.7292
5 | 0.7715 | 0.00729 | -0.0397 | 105.8299
5.5 | 0.8246 | 0.00787 | -0.0391 | 104.7776
6 | 0.8769 | 0.00842 | -0.0383 | 104.1449
6.5 | 0.9272 | 0.00899 | -0.0372 | 103.1368
7 | 0.9747 | 0.00961 | -0.0355 | 101.4256
7.5 | 1.0229 | 0.01009 | -0.0339 | 101.3776
8 | 1.0681 | 0.01058 | -0.0318 | 100.9546
8.5 | 1.0962 | 0.01112 | -0.0266 | 98.5791
9 | 1.1272 | 0.01185 | -0.0224 | 95.1224
9.5 | 1.1584 | 0.01277 | -0.0186 | 90.7126
10 | 1.192 | 0.01372 | -0.0156 | 86.8805
10.5 | 1.2243 | 0.01485 | -0.0125 | 82.4444
11 | 1.2539 | 0.01619 | -0.0094 | 77.449
11.5 | 1.2844 | 0.01759 | -0.0066 | 73.0188
12 | 1.3138 | 0.01913 | -0.0039 | 68.6775
12.5 | 1.3386 | 0.02098 | -0.001 | 63.8036
13 | 1.3625 | 0.02292 | 0.0018 | 59.4459
13.5 | 1.411 | 0.02482 | -0.0001 | 56.8493
14 | 1.4235 | 0.02702 | 0.0045 | 52.6832
14.5 | 1.4479 | 0.02956 | 0.0062 | 48.9817
15 | 1.4698 | 0.03241 | 0.0079 | 45.3502
15.5 | 1.4892 | 0.03555 | 0.0094 | 41.8903
16 | 1.5103 | 0.0387 | 0.0107 | 39.0258
16.5 | 1.531 | 0.04199 | 0.0117 | 36.4611
17 | 1.5489 | 0.04565 | 0.0125 | 33.9299
17.5 | 1.564 | 0.04965 | 0.0132 | 31.5005
18 | 1.578 | 0.05395 | 0.0135 | 29.2493
18.5 | 1.588 | 0.05876 | 0.0135 | 27.0252
19 | 1.594 | 0.0642 | 0.0131 | 24.8287
19.5 | 1.6022 | 0.0696 | 0.0123 | 23.0201
20 | 1.6079 | 0.0755 | 0.0111 | 21.2967

## 103. Re 8M Mach 0.50 (1)
BIGFOIL.COM POLAR EXPORT
NACA64-218 a=0.6
NACA64-218 a=0.6 |  |  |  | Cl Max: | 1.264 | at alpha= | 19.5 | deg
JavaFoil+Calcfoil stall+Eppler ext transition |  |  |  | L/D Max: | 120.505 | at alpha= | 3.5 | deg
Re: | 8000000 |  |  | Cd Min: | 0.00523 | at alpha= | -1 | deg
Mach: | 0.5 |  |  | Cl=0 at alpha= | -1.4028 | deg
|  |  |  | @ Cl=0.1, Cd= | 0.0052358
|  |  |  | @ Cl=0.4, Cd= | 0.0054088
|  |  |  | @ Cl=0.6, Cd= | 0.0056732
alpha (deg) | Cl | Cd | Cm | Cl/Cd
-20 | -1.059 | 0.14538 | -0.001 | -7.287
-19.5 | -1.024 | 0.14554 | -0.002 | -7.036
-19 | -0.995 | 0.13978 | -0.002 | -7.117
-18.5 | -0.978 | 0.13531 | -0.003 | -7.228
-18 | -0.946 | 0.13095 | -0.003 | -7.224
-17.5 | -0.912 | 0.12848 | -0.003 | -7.101
-17 | -0.882 | 0.12477 | -0.004 | -7.071
-16.5 | -0.861 | 0.12154 | -0.004 | -7.087
-16 | -0.833 | 0.11386 | -0.005 | -7.32
-15.5 | -0.799 | 0.11134 | -0.005 | -7.18
-15 | -0.769 | 0.1073 | -0.005 | -7.168
-14.5 | -0.745 | 0.10716 | -0.006 | -6.956
-14 | -0.716 | 0.10234 | -0.006 | -6.992
-13.5 | -0.686 | 0.09483 | -0.006 | -7.235
-13 | -0.663 | 0.08443 | -0.007 | -7.851
-12.5 | -0.629 | 0.09285 | -0.007 | -6.773
-12 | -0.6 | 0.08586 | -0.007 | -6.992
-11.5 | -0.576 | 0.07539 | -0.009 | -7.646
-11 | -0.63 | 0.02472 | -0.015 | -25.498
-10.5 | -0.605 | 0.02082 | -0.016 | -29.078
-10 | -0.505 | 0.05432 | -0.012 | -9.294
-9.5 | -0.766 | 0.01831 | -0.017 | -41.835
-9 | -0.841 | 0.01648 | -0.018 | -51.044
-8.5 | -0.847 | 0.01403 | -0.019 | -60.368
-8 | -0.824 | 0.01287 | -0.02 | -64.037
-7.5 | -0.786 | 0.01195 | -0.021 | -65.797
-7 | -0.74 | 0.0112 | -0.022 | -66.023
-6.5 | -0.686 | 0.01056 | -0.023 | -65.011
-6 | -0.628 | 0.01 | -0.024 | -62.858
-5.5 | -0.566 | 0.00946 | -0.025 | -59.862
-5 | -0.502 | 0.00814 | -0.026 | -61.65
-4.5 | -0.437 | 0.00849 | -0.027 | -51.495
-4 | -0.368 | 0.0077 | -0.028 | -47.798
-3.5 | -0.298 | 0.00675 | -0.029 | -44.145
-3 | -0.227 | 0.00606 | -0.03 | -37.547
-2.5 | -0.156 | 0.00563 | -0.031 | -27.769
-2 | -0.085 | 0.00525 | -0.032 | -16.247
-1.5 | -0.014 | 0.00525 | -0.032 | -2.592
-1 | 0.058 | 0.00523 | -0.033 | 11.119
-0.5 | 0.13 | 0.00524 | -0.034 | 24.768
0 | 0.202 | 0.00525 | -0.035 | 38.41
0.5 | 0.273 | 0.00529 | -0.036 | 51.614
1 | 0.345 | 0.00534 | -0.037 | 64.572
1.5 | 0.417 | 0.00543 | -0.038 | 76.675
2 | 0.488 | 0.00553 | -0.039 | 88.306
2.5 | 0.56 | 0.0056 | -0.04 | 99.944
3 | 0.631 | 0.00573 | -0.04 | 110.239
3.5 | 0.703 | 0.00583 | -0.041 | 120.505
4 | 0.761 | 0.00727 | -0.042 | 104.684
4.5 | 0.825 | 0.00806 | -0.042 | 102.337
5 | 0.886 | 0.00942 | -0.043 | 94.044
5.5 | 0.945 | 0.01106 | -0.044 | 85.469
6 | 1.002 | 0.01282 | -0.044 | 78.142
6.5 | 1.057 | 0.01358 | -0.045 | 77.839
7 | 1.109 | 0.01446 | -0.046 | 76.681
7.5 | 1.154 | 0.01543 | -0.046 | 74.801
8 | 1.192 | 0.01656 | -0.047 | 72.006
8.5 | 1.219 | 0.01788 | -0.048 | 68.162
9 | 1.23 | 0.0193 | -0.048 | 63.699
9.5 | 1.201 | 0.02119 | -0.049 | 56.695
10 | 1.056 | 0.02362 | -0.05 | 44.698
10.5 | 0.789 | 0.0261 | -0.05 | 30.244
11 | 0.805 | 0.03342 | -0.049 | 24.072
11.5 | 0.852 | 0.02854 | -0.051 | 29.835
12 | 0.877 | 0.03303 | -0.052 | 26.54
12.5 | 0.816 | 0.07376 | -0.041 | 11.068
13 | 0.82 | 0.09457 | -0.034 | 8.666
13.5 | 0.954 | 0.04349 | -0.052 | 21.928
14 | 0.949 | 0.0625 | -0.05 | 15.183
14.5 | 0.951 | 0.08037 | -0.047 | 11.838
15 | 0.926 | 0.11071 | -0.035 | 8.363
15.5 | 1.024 | 0.07788 | -0.05 | 13.15
16 | 1.033 | 0.09319 | -0.048 | 11.086
16.5 | 1.01 | 0.12245 | -0.037 | 8.25
17 | 1.09 | 0.09731 | -0.049 | 11.205
17.5 | 1.15 | 0.08654 | -0.053 | 13.286
18 | 1.091 | 0.13339 | -0.039 | 8.178
18.5 | 1.136 | 0.1316 | -0.044 | 8.63
19 | 1.228 | 0.09817 | -0.054 | 12.509
19.5 | 1.264 | 0.0997 | -0.056 | 12.675
20 | 1.211 | 0.16056 | -0.044 | 7.544

## 104. Re 8M Mach 0.50 (2)
BIGFOIL.COM POLAR EXPORT
NACA64-218 a=0.6
NACA64-218 a=0.6 |  |  |  | Cl Max: | 1.3064 | at alpha= | 13 | deg
XFOIL ncrit=9 |  |  |  | L/D Max: | 139.961 | at alpha= | 3.5 | deg
Re: | 8000000 |  |  | Cd Min: | 0.10905 | at alpha= | -15.5 | deg
Mach: | 0.5 |  |  | Cl=0 at alpha= | -1.4057 | deg
|  |  |  | @ Cl=0.1, Cd= | 0.0045133
|  |  |  | @ Cl=0.4, Cd= | 0.0045903
|  |  |  | @ Cl=0.6, Cd= | 0.004826
alpha (deg) | Cl | Cd | Cm | Cl/Cd
-15.5 | -0.8152 | 0.10905 | -0.0452 | -7.4755
-15 | -0.8318 | 0.09695 | -0.0534 | -8.5797
-14.5 | -0.852 | 0.08479 | -0.0618 | -10.0484
-14 | -0.876 | 0.07297 | -0.0697 | -12.0049
-13.5 | -0.9014 | 0.06215 | -0.076 | -14.5036
-13 | -0.9275 | 0.05241 | -0.0806 | -17.697
-12.5 | -0.9539 | 0.04376 | -0.0832 | -21.7984
-12 | -0.98 | 0.03613 | -0.0836 | -27.1243
-11.5 | -1.0013 | 0.02975 | -0.082 | -33.6571
-11 | -1.0133 | 0.02455 | -0.0786 | -41.2749
-10.5 | -1.0141 | 0.02027 | -0.0743 | -50.0296
-10 | -1.0027 | 0.01693 | -0.0694 | -59.2262
-9.5 | -0.981 | 0.01441 | -0.0641 | -68.0777
-9 | -0.952 | 0.01262 | -0.0584 | -75.4358
-8.5 | -0.926 | 0.01137 | -0.0511 | -81.4424
-8 | -0.8828 | 0.01064 | -0.0452 | -82.9699
-7.5 | -0.8239 | 0.01003 | -0.0418 | -82.1436
-7 | -0.762 | 0.00944 | -0.0392 | -80.7203
-6.5 | -0.6961 | 0.00896 | -0.0374 | -77.6897
-6 | -0.6282 | 0.00858 | -0.0361 | -73.2168
-5.5 | -0.5598 | 0.00819 | -0.0352 | -68.3516
-4.5 | -0.4211 | 0.00754 | -0.0344 | -55.8488
-3.5 | -0.2854 | 0.00666 | -0.0342 | -42.8529
-3 | -0.218 | 0.00614 | -0.0343 | -35.5049
-2.5 | -0.1507 | 0.00555 | -0.0346 | -27.1532
-2 | -0.0855 | 0.00469 | -0.0349 | -18.2303
-1.5 | -0.0138 | 0.00455 | -0.0359 | -3.033
-1 | 0.0594 | 0.00453 | -0.037 | 13.1126
-0.5 | 0.1322 | 0.0045 | -0.0382 | 29.3778
0 | 0.2049 | 0.0045 | -0.0393 | 45.5333
0.5 | 0.278 | 0.00453 | -0.0405 | 61.3687
1 | 0.3512 | 0.00455 | -0.0417 | 77.1868
1.5 | 0.4238 | 0.00461 | -0.0428 | 91.9306
2 | 0.4971 | 0.00466 | -0.0439 | 106.6738
2.5 | 0.5697 | 0.00478 | -0.0448 | 119.1841
3 | 0.6422 | 0.00489 | -0.0455 | 131.3292
3.5 | 0.7138 | 0.0051 | -0.0461 | 139.9608
4 | 0.7687 | 0.00621 | -0.0442 | 123.7842
4.5 | 0.8178 | 0.00735 | -0.0413 | 111.2653
5 | 0.865 | 0.00833 | -0.0378 | 103.8415
5.5 | 0.9071 | 0.00919 | -0.0333 | 98.7051
6 | 0.9256 | 0.01014 | -0.0249 | 91.2821
6.5 | 0.9406 | 0.01187 | -0.0176 | 79.2418
7 | 0.9721 | 0.01344 | -0.0129 | 72.3289
7.5 | 1.0083 | 0.01499 | -0.009 | 67.2648
8 | 1.0427 | 0.01677 | -0.005 | 62.1765
8.5 | 1.0798 | 0.01853 | -0.0015 | 58.2731
9 | 1.1112 | 0.02071 | 0.0024 | 53.6552
9.5 | 1.145 | 0.02288 | 0.0059 | 50.0437
10 | 1.1765 | 0.0253 | 0.0094 | 46.502
10.5 | 1.2044 | 0.02815 | 0.0128 | 42.7851
11 | 1.2343 | 0.03105 | 0.0159 | 39.752
11.5 | 1.2604 | 0.03439 | 0.019 | 36.6502
12 | 1.2828 | 0.03815 | 0.0218 | 33.6252
12.5 | 1.2999 | 0.04249 | 0.0244 | 30.5931
13 | 1.3064 | 0.04789 | 0.0265 | 27.2792
13.5 | 1.3026 | 0.05431 | 0.0278 | 23.9845

## 105. Re 10M Mach 0.00 (1)
BIGFOIL.COM POLAR EXPORT
NACA64-218 a=0.6
NACA64-218 a=0.6 |  |  |  | Cl Max: | 1.515 | at alpha= | 15.5 | deg
JavaFoil+Calcfoil stall+Eppler ext transition |  |  |  | L/D Max: | 104.39 | at alpha= | 4.5 | deg
Re: | 10000000 |  |  | Cd Min: | 0.00489 | at alpha= | -1.5 | deg
Mach: | 0 |  |  | Cl=0 at alpha= | -1.4032 | deg
|  |  |  | @ Cl=0.1, Cd= | 0.0049061
|  |  |  | @ Cl=0.4, Cd= | 0.0050326
|  |  |  | @ Cl=0.6, Cd= | 0.0059406
alpha (deg) | Cl | Cd | Cm | Cl/Cd
-20 | -1.2 | 0.05771 | -0.001 | -20.791
-19.5 | -1.221 | 0.05022 | -0.002 | -24.322
-19 | -1.237 | 0.04569 | -0.003 | -27.068
-18.5 | -1.251 | 0.04097 | -0.003 | -30.539
-18 | -1.261 | 0.03769 | -0.004 | -33.452
-17.5 | -1.269 | 0.03429 | -0.004 | -37.011
-17 | -1.278 | 0.03011 | -0.005 | -42.433
-16.5 | -1.279 | 0.02754 | -0.006 | -46.456
-16 | -1.278 | 0.02524 | -0.006 | -50.632
-15.5 | -1.27 | 0.02312 | -0.007 | -54.92
-15 | -1.259 | 0.02107 | -0.008 | -59.763
-14.5 | -1.245 | 0.0195 | -0.008 | -63.833
-14 | -1.226 | 0.01824 | -0.009 | -67.225
-13.5 | -1.206 | 0.01676 | -0.01 | -71.928
-13 | -1.181 | 0.01565 | -0.01 | -75.469
-12.5 | -1.154 | 0.01458 | -0.011 | -79.164
-12 | -1.124 | 0.0136 | -0.012 | -82.654
-11.5 | -1.09 | 0.01285 | -0.013 | -84.829
-11 | -1.054 | 0.01207 | -0.013 | -87.337
-10.5 | -1.016 | 0.01139 | -0.014 | -89.175
-10 | -0.974 | 0.0108 | -0.015 | -90.15
-9.5 | -0.93 | 0.01032 | -0.016 | -90.134
-9 | -0.884 | 0.00988 | -0.017 | -89.467
-8.5 | -0.835 | 0.00886 | -0.017 | -94.317
-8 | -0.787 | 0.00913 | -0.018 | -86.208
-7.5 | -0.732 | 0.00883 | -0.019 | -82.911
-7 | -0.676 | 0.00853 | -0.02 | -79.247
-6.5 | -0.619 | 0.00827 | -0.02 | -74.844
-6 | -0.561 | 0.00801 | -0.021 | -69.962
-5.5 | -0.501 | 0.00777 | -0.022 | -64.506
-5 | -0.441 | 0.00743 | -0.023 | -59.421
-4.5 | -0.381 | 0.00727 | -0.023 | -52.391
-4 | -0.32 | 0.00669 | -0.024 | -47.814
-3.5 | -0.259 | 0.00611 | -0.025 | -42.343
-3 | -0.197 | 0.00571 | -0.026 | -34.536
-2.5 | -0.136 | 0.00548 | -0.027 | -24.747
-2 | -0.074 | 0.00493 | -0.027 | -14.974
-1.5 | -0.012 | 0.00489 | -0.028 | -2.409
-1 | 0.05 | 0.00489 | -0.029 | 10.283
-0.5 | 0.112 | 0.00491 | -0.03 | 22.907
0 | 0.175 | 0.00489 | -0.03 | 35.724
0.5 | 0.237 | 0.0049 | -0.031 | 48.312
1 | 0.299 | 0.00495 | -0.032 | 60.355
1.5 | 0.361 | 0.00502 | -0.033 | 71.913
2 | 0.423 | 0.00504 | -0.033 | 83.859
2.5 | 0.485 | 0.00508 | -0.034 | 95.336
3 | 0.547 | 0.00565 | -0.035 | 96.822
3.5 | 0.609 | 0.00599 | -0.036 | 101.688
4 | 0.667 | 0.00643 | -0.037 | 103.709
4.5 | 0.727 | 0.00697 | -0.037 | 104.39
5 | 0.787 | 0.00763 | -0.038 | 103.172
5.5 | 0.841 | 0.00841 | -0.039 | 100.013
6 | 0.896 | 0.00892 | -0.039 | 100.454
6.5 | 0.949 | 0.00999 | -0.04 | 94.929
7 | 1.002 | 0.0104 | -0.04 | 96.314
7.5 | 1.054 | 0.01085 | -0.041 | 97.119
8 | 1.104 | 0.01133 | -0.042 | 97.497
8.5 | 1.153 | 0.01185 | -0.042 | 97.305
9 | 1.2 | 0.01242 | -0.043 | 96.577
9.5 | 1.244 | 0.01305 | -0.043 | 95.289
10 | 1.284 | 0.01373 | -0.044 | 93.567
10.5 | 1.322 | 0.01445 | -0.045 | 91.485
11 | 1.357 | 0.0152 | -0.045 | 89.325
11.5 | 1.389 | 0.01605 | -0.046 | 86.512
12 | 1.418 | 0.01689 | -0.046 | 83.948
12.5 | 1.442 | 0.01798 | -0.047 | 80.225
13 | 1.463 | 0.01896 | -0.047 | 77.192
13.5 | 1.482 | 0.02003 | -0.048 | 73.974
14 | 1.495 | 0.02131 | -0.049 | 70.154
14.5 | 1.505 | 0.02269 | -0.049 | 66.351
15 | 1.512 | 0.0239 | -0.05 | 63.268
15.5 | 1.515 | 0.02579 | -0.05 | 58.723
16 | 1.514 | 0.02758 | -0.05 | 54.893
16.5 | 1.51 | 0.02937 | -0.051 | 51.405
17 | 1.497 | 0.03159 | -0.051 | 47.395
17.5 | 1.482 | 0.03406 | -0.052 | 43.503
18 | 1.464 | 0.03636 | -0.052 | 40.25
18.5 | 1.441 | 0.03951 | -0.052 | 36.485
19 | 1.417 | 0.04244 | -0.053 | 33.403
19.5 | 1.39 | 0.0463 | -0.053 | 30.016
20 | 1.362 | 0.04937 | -0.053 | 27.597

## 106. Re 10M Mach 0.00 (2)
BIGFOIL.COM POLAR EXPORT
NACA64-218 a=0.6
NACA64-218 a=0.6 |  |  |  | Cl Max: | 1.677 | at alpha= | 20 | deg
XFOIL ncrit=9 |  |  |  | L/D Max: | 116.887 | at alpha= | 3 | deg
Re: | 10000000 |  |  | Cd Min: | 0.05305 | at alpha= | 20 | deg
Mach: | 0 |  |  | Cl=0 at alpha= | -1.4063 | deg
|  |  |  | @ Cl=0.1, Cd= | 0.0041515
|  |  |  | @ Cl=0.4, Cd= | 0.0042945
|  |  |  | @ Cl=0.6, Cd= | 0.0054824
alpha (deg) | Cl | Cd | Cm | Cl/Cd
-20 | -1.587 | 0.03723 | -0.052 | -42.6269
-19.5 | -1.5768 | 0.03355 | -0.052 | -46.9985
-19 | -1.5597 | 0.03062 | -0.0517 | -50.9373
-18.5 | -1.5409 | 0.02772 | -0.052 | -55.588
-18 | -1.5255 | 0.02523 | -0.0506 | -60.4637
-17.5 | -1.5058 | 0.02305 | -0.0492 | -65.3275
-17 | -1.4845 | 0.02106 | -0.0476 | -70.4891
-16.5 | -1.4612 | 0.0193 | -0.0459 | -75.7098
-16 | -1.436 | 0.01778 | -0.0439 | -80.7649
-15.5 | -1.4097 | 0.01643 | -0.0417 | -85.8004
-15 | -1.382 | 0.01528 | -0.0393 | -90.445
-14.5 | -1.355 | 0.01425 | -0.0364 | -95.0877
-14 | -1.3334 | 0.01327 | -0.0322 | -100.4823
-13.5 | -1.3127 | 0.01259 | -0.0269 | -104.2653
-13 | -1.2731 | 0.01202 | -0.0249 | -105.9151
-12.5 | -1.2289 | 0.01149 | -0.0235 | -106.9539
-12 | -1.1816 | 0.01105 | -0.0226 | -106.9321
-11.5 | -1.1322 | 0.01062 | -0.022 | -106.6102
-11 | -1.0814 | 0.01025 | -0.0217 | -105.5024
-10.5 | -1.0303 | 0.00981 | -0.0213 | -105.0255
-10 | -0.978 | 0.00941 | -0.0212 | -103.932
-9.5 | -0.9242 | 0.00907 | -0.0212 | -101.8964
-9 | -0.8695 | 0.00878 | -0.0214 | -99.0319
-8.5 | -0.8143 | 0.00847 | -0.0216 | -96.1393
-8 | -0.7588 | 0.00818 | -0.0219 | -92.7628
-7.5 | -0.7025 | 0.00791 | -0.0224 | -88.8116
-7 | -0.6457 | 0.00768 | -0.0228 | -84.0755
-6.5 | -0.5887 | 0.00743 | -0.0234 | -79.2328
-6 | -0.5312 | 0.00721 | -0.0239 | -73.6755
-5.5 | -0.4735 | 0.00699 | -0.0246 | -67.7396
-5 | -0.4157 | 0.00675 | -0.0252 | -61.5852
-4.5 | -0.3582 | 0.00646 | -0.0258 | -55.4489
-4 | -0.3004 | 0.00617 | -0.0265 | -48.6872
-3.5 | -0.2422 | 0.00589 | -0.0272 | -41.1205
-3 | -0.1843 | 0.00558 | -0.0279 | -33.0287
-2.5 | -0.1263 | 0.00518 | -0.0287 | -24.3822
-1.5 | -0.0113 | 0.00422 | -0.0302 | -2.6777
-1 | 0.049 | 0.00416 | -0.0312 | 11.7788
-0.5 | 0.1093 | 0.00415 | -0.0323 | 26.3373
0 | 0.1697 | 0.00413 | -0.0333 | 41.0896
0.5 | 0.2299 | 0.00416 | -0.0343 | 55.2644
1 | 0.2903 | 0.00416 | -0.0353 | 69.7837
1.5 | 0.3504 | 0.00422 | -0.0363 | 83.0332
2 | 0.4103 | 0.00431 | -0.0373 | 95.1972
2.5 | 0.47 | 0.0044 | -0.0382 | 106.8182
3 | 0.5295 | 0.00453 | -0.0391 | 116.8874
3.5 | 0.5831 | 0.00524 | -0.0393 | 111.2786
4 | 0.6354 | 0.00599 | -0.0392 | 106.0768
4.5 | 0.6899 | 0.00648 | -0.0394 | 106.466
5 | 0.7432 | 0.00699 | -0.0394 | 106.3233
6 | 0.849 | 0.00791 | -0.0393 | 107.3325
6.5 | 0.9007 | 0.00837 | -0.039 | 107.6105
7 | 0.9507 | 0.00886 | -0.0384 | 107.3025
7.5 | 1.0017 | 0.00926 | -0.038 | 108.1749
8 | 1.0515 | 0.00963 | -0.0374 | 109.19
8.5 | 1.0995 | 0.01005 | -0.0365 | 109.403
9 | 1.1461 | 0.01044 | -0.0353 | 109.7797
9.5 | 1.1884 | 0.0109 | -0.0335 | 109.0275
10 | 1.2169 | 0.01134 | -0.029 | 107.3104
10.5 | 1.2451 | 0.01199 | -0.0251 | 103.8449
11 | 1.274 | 0.0128 | -0.0216 | 99.5312
11.5 | 1.3042 | 0.0137 | -0.0187 | 95.1971
12 | 1.3348 | 0.01467 | -0.0161 | 90.9884
12.5 | 1.3618 | 0.01589 | -0.0133 | 85.7017
13 | 1.3895 | 0.01715 | -0.0108 | 81.0204
13.5 | 1.4158 | 0.01854 | -0.0083 | 76.3646
14 | 1.4356 | 0.0198 | -0.0047 | 72.5051
14.5 | 1.4734 | 0.02146 | -0.0051 | 68.658
15 | 1.4971 | 0.0234 | -0.0033 | 63.9786
15.5 | 1.5185 | 0.02562 | -0.0015 | 59.2701
16 | 1.54 | 0.02794 | -0.0001 | 55.1181
16.5 | 1.5638 | 0.03021 | 0.0011 | 51.7643
17 | 1.5855 | 0.03271 | 0.0021 | 48.4714
17.5 | 1.6055 | 0.03544 | 0.003 | 45.3019
18 | 1.6245 | 0.03833 | 0.0038 | 42.3819
18.5 | 1.6393 | 0.04168 | 0.0044 | 39.3306
19 | 1.6535 | 0.0452 | 0.0049 | 36.5819
19.5 | 1.6659 | 0.04898 | 0.0051 | 34.0118
20 | 1.677 | 0.05305 | 0.005 | 31.6117

## 107. Re 10M Mach 0.10 (1)
BIGFOIL.COM POLAR EXPORT
NACA64-218 a=0.6
NACA64-218 a=0.6 |  |  |  | Cl Max: | 1.499 | at alpha= | 15 | deg
JavaFoil+Calcfoil stall+Eppler ext transition |  |  |  | L/D Max: | 104.667 | at alpha= | 4.5 | deg
Re: | 10000000 |  |  | Cd Min: | 0.00488 | at alpha= | 0 | deg
Mach: | 0.1 |  |  | Cl=0 at alpha= | -1.4048 | deg
|  |  |  | @ Cl=0.1, Cd= | 0.00491
|  |  |  | @ Cl=0.4, Cd= | 0.0050398
|  |  |  | @ Cl=0.6, Cd= | 0.0059638
alpha (deg) | Cl | Cd | Cm | Cl/Cd
-20 | -1.152 | 0.06167 | -0.001 | -18.679
-19.5 | -1.173 | 0.05599 | -0.002 | -20.956
-19 | -1.198 | 0.04773 | -0.003 | -25.11
-18.5 | -1.216 | 0.0433 | -0.003 | -28.07
-18 | -1.23 | 0.0393 | -0.004 | -31.304
-17.5 | -1.241 | 0.03616 | -0.004 | -34.314
-17 | -1.252 | 0.03216 | -0.005 | -38.914
-16.5 | -1.259 | 0.02866 | -0.006 | -43.927
-16 | -1.261 | 0.02619 | -0.006 | -48.124
-15.5 | -1.255 | 0.02392 | -0.007 | -52.468
-15 | -1.247 | 0.0217 | -0.008 | -57.48
-14.5 | -1.235 | 0.02004 | -0.008 | -61.608
-14 | -1.219 | 0.01856 | -0.009 | -65.665
-13.5 | -1.2 | 0.01715 | -0.01 | -69.972
-13 | -1.177 | 0.01599 | -0.011 | -73.597
-12.5 | -1.151 | 0.01486 | -0.011 | -77.483
-12 | -1.122 | 0.01393 | -0.012 | -80.529
-11.5 | -1.09 | 0.01317 | -0.013 | -82.726
-11 | -1.055 | 0.01225 | -0.013 | -86.122
-10.5 | -1.016 | 0.01159 | -0.014 | -87.696
-10 | -0.976 | 0.01097 | -0.015 | -88.954
-9.5 | -0.932 | 0.01042 | -0.016 | -89.44
-9 | -0.886 | 0.00996 | -0.017 | -88.969
-8.5 | -0.838 | 0.00897 | -0.017 | -93.419
-8 | -0.79 | 0.00917 | -0.018 | -86.113
-7.5 | -0.735 | 0.00884 | -0.019 | -83.207
-7 | -0.679 | 0.00855 | -0.02 | -79.461
-6.5 | -0.622 | 0.00827 | -0.021 | -75.144
-6 | -0.563 | 0.00802 | -0.021 | -70.264
-5.5 | -0.504 | 0.00779 | -0.022 | -64.706
-5 | -0.444 | 0.00751 | -0.023 | -59.079
-4.5 | -0.383 | 0.00729 | -0.024 | -52.482
-4 | -0.322 | 0.00669 | -0.024 | -48.045
-3.5 | -0.26 | 0.00619 | -0.025 | -42.002
-3 | -0.198 | 0.00571 | -0.026 | -34.705
-2.5 | -0.136 | 0.00548 | -0.027 | -24.864
-2 | -0.074 | 0.00493 | -0.027 | -15.072
-1.5 | -0.012 | 0.00491 | -0.028 | -2.416
-1 | 0.051 | 0.00491 | -0.029 | 10.301
-0.5 | 0.113 | 0.00491 | -0.03 | 23.016
0 | 0.175 | 0.00488 | -0.031 | 35.919
0.5 | 0.238 | 0.00492 | -0.031 | 48.339
1 | 0.3 | 0.00495 | -0.032 | 60.703
1.5 | 0.363 | 0.00501 | -0.033 | 72.307
2 | 0.425 | 0.00506 | -0.034 | 83.984
2.5 | 0.487 | 0.00512 | -0.034 | 95.146
3 | 0.549 | 0.00564 | -0.035 | 97.361
3.5 | 0.612 | 0.00604 | -0.036 | 101.297
4 | 0.67 | 0.00643 | -0.037 | 104.201
4.5 | 0.731 | 0.00698 | -0.037 | 104.667
5 | 0.791 | 0.00766 | -0.038 | 103.346
5.5 | 0.844 | 0.00848 | -0.039 | 99.585
6 | 0.9 | 0.00898 | -0.039 | 100.162
6.5 | 0.952 | 0.01007 | -0.04 | 94.603
7 | 1.006 | 0.0105 | -0.041 | 95.784
7.5 | 1.058 | 0.01097 | -0.041 | 96.423
8 | 1.108 | 0.01143 | -0.042 | 96.941
8.5 | 1.157 | 0.01197 | -0.042 | 96.66
9 | 1.204 | 0.01259 | -0.043 | 95.631
9.5 | 1.247 | 0.0132 | -0.044 | 94.453
10 | 1.287 | 0.0139 | -0.044 | 92.637
10.5 | 1.325 | 0.01465 | -0.045 | 90.453
11 | 1.359 | 0.01541 | -0.045 | 88.192
11.5 | 1.389 | 0.01629 | -0.046 | 85.284
12 | 1.417 | 0.01718 | -0.047 | 82.487
12.5 | 1.44 | 0.01825 | -0.047 | 78.893
13 | 1.46 | 0.0193 | -0.048 | 75.643
13.5 | 1.476 | 0.0204 | -0.048 | 72.323
14 | 1.487 | 0.02175 | -0.049 | 68.37
14.5 | 1.495 | 0.02318 | -0.049 | 64.499
15 | 1.499 | 0.02468 | -0.05 | 60.722
15.5 | 1.498 | 0.02643 | -0.05 | 56.679
16 | 1.494 | 0.0283 | -0.051 | 52.783
16.5 | 1.486 | 0.03021 | -0.051 | 49.202
17 | 1.47 | 0.03257 | -0.051 | 45.134
17.5 | 1.45 | 0.03514 | -0.052 | 41.261
18 | 1.426 | 0.0382 | -0.052 | 37.334
18.5 | 1.4 | 0.04111 | -0.052 | 34.054
19 | 1.371 | 0.04434 | -0.053 | 30.921
19.5 | 1.338 | 0.04921 | -0.053 | 27.182
20 | 1.305 | 0.05291 | -0.053 | 24.66

## 108. Re 10M Mach 0.10 (2)
BIGFOIL.COM POLAR EXPORT
NACA64-218 a=0.6
NACA64-218 a=0.6 |  |  |  | Cl Max: | 1.672 | at alpha= | 20 | deg
XFOIL ncrit=9 |  |  |  | L/D Max: | 117.682 | at alpha= | 3 | deg
Re: | 10000000 |  |  | Cd Min: | 0.05576 | at alpha= | 20 | deg
Mach: | 0.1 |  |  | Cl=0 at alpha= | -1.4061 | deg
|  |  |  | @ Cl=0.1, Cd= | 0.0041516
|  |  |  | @ Cl=0.4, Cd= | 0.0043006
|  |  |  | @ Cl=0.6, Cd= | 0.0054396
alpha (deg) | Cl | Cd | Cm | Cl/Cd
-20 | -1.5803 | 0.03985 | -0.0542 | -39.6562
-19.5 | -1.5692 | 0.03606 | -0.0543 | -43.5164
-19 | -1.5533 | 0.03286 | -0.0541 | -47.2702
-18.5 | -1.5348 | 0.02961 | -0.0548 | -51.8338
-18 | -1.5216 | 0.02683 | -0.0534 | -56.7126
-17.5 | -1.5027 | 0.02445 | -0.052 | -61.4601
-17 | -1.4827 | 0.02225 | -0.0505 | -66.6382
-16.5 | -1.4605 | 0.02029 | -0.0487 | -71.9813
-16 | -1.4357 | 0.01861 | -0.0468 | -77.1467
-15.5 | -1.4099 | 0.01712 | -0.0446 | -82.354
-15 | -1.3824 | 0.01583 | -0.0422 | -87.3279
-14.5 | -1.3549 | 0.0147 | -0.0394 | -92.1701
-14 | -1.3299 | 0.01368 | -0.0358 | -97.2149
-13.5 | -1.3086 | 0.01282 | -0.0309 | -102.0749
-13 | -1.2782 | 0.01223 | -0.027 | -104.5135
-12.5 | -1.2353 | 0.01167 | -0.0252 | -105.8526
-12 | -1.1886 | 0.01119 | -0.0241 | -106.2198
-11.5 | -1.1393 | 0.01074 | -0.0233 | -106.0801
-11 | -1.0884 | 0.01035 | -0.0227 | -105.1594
-10.5 | -1.0368 | 0.00991 | -0.0223 | -104.6216
-10 | -0.9844 | 0.0095 | -0.022 | -103.6211
-9.5 | -0.9304 | 0.00913 | -0.0219 | -101.9058
-8.5 | -0.8196 | 0.00853 | -0.0222 | -96.0844
-8 | -0.7638 | 0.00823 | -0.0224 | -92.8068
-7.5 | -0.7071 | 0.00795 | -0.0228 | -88.9434
-7 | -0.6498 | 0.00772 | -0.0232 | -84.171
-6.5 | -0.5925 | 0.00746 | -0.0237 | -79.4236
-6 | -0.5345 | 0.00724 | -0.0242 | -73.826
-5.5 | -0.4765 | 0.00703 | -0.0248 | -67.7809
-5 | -0.4183 | 0.00678 | -0.0255 | -61.6962
-4.5 | -0.3603 | 0.0065 | -0.0261 | -55.4308
-4 | -0.3022 | 0.00619 | -0.0267 | -48.8207
-3.5 | -0.2436 | 0.00592 | -0.0274 | -41.1486
-3 | -0.1853 | 0.00559 | -0.0281 | -33.1485
-2.5 | -0.1271 | 0.0052 | -0.0289 | -24.4423
-1.5 | -0.0114 | 0.00422 | -0.0304 | -2.7014
-1 | 0.0493 | 0.00416 | -0.0314 | 11.851
-0.5 | 0.11 | 0.00415 | -0.0324 | 26.506
0 | 0.1708 | 0.00413 | -0.0335 | 41.3559
0.5 | 0.2314 | 0.00417 | -0.0345 | 55.4916
1 | 0.2922 | 0.00417 | -0.0355 | 70.0719
1.5 | 0.3528 | 0.00423 | -0.0365 | 83.4043
2 | 0.413 | 0.00432 | -0.0375 | 95.6019
2.5 | 0.4731 | 0.00441 | -0.0384 | 107.2789
3 | 0.5331 | 0.00453 | -0.0393 | 117.6821
3.5 | 0.5869 | 0.00525 | -0.0395 | 111.7905
4 | 0.6394 | 0.00601 | -0.0394 | 106.3894
4.5 | 0.6941 | 0.00651 | -0.0396 | 106.6206
5 | 0.7477 | 0.00702 | -0.0395 | 106.51
5.5 | 0.8009 | 0.00752 | -0.0394 | 106.5027
6 | 0.8539 | 0.00795 | -0.0392 | 107.4088
6.5 | 0.9054 | 0.00844 | -0.0388 | 107.2749
7 | 0.9557 | 0.00892 | -0.0382 | 107.1413
8 | 1.0564 | 0.00971 | -0.0369 | 108.7951
8.5 | 1.1042 | 0.01013 | -0.0358 | 109.003
9 | 1.1499 | 0.01055 | -0.0344 | 108.9953
9.5 | 1.1874 | 0.011 | -0.0315 | 107.9455
10 | 1.2144 | 0.01153 | -0.0268 | 105.3252
10.5 | 1.244 | 0.01226 | -0.0232 | 101.4682
11 | 1.2735 | 0.01313 | -0.0199 | 96.9916
11.5 | 1.3042 | 0.01408 | -0.017 | 92.6278
12 | 1.3348 | 0.01512 | -0.0144 | 88.2804
12.5 | 1.3612 | 0.01645 | -0.0115 | 82.7477
13 | 1.3883 | 0.01781 | -0.0089 | 77.9506
13.5 | 1.4152 | 0.01924 | -0.0065 | 73.5551
14 | 1.4405 | 0.02057 | -0.0039 | 70.0292
16 | 1.5405 | 0.02911 | 0.0016 | 52.92
16.5 | 1.5638 | 0.03152 | 0.0028 | 49.6129
17 | 1.5848 | 0.03421 | 0.0038 | 46.3256
17.5 | 1.6035 | 0.03717 | 0.0047 | 43.1396
18 | 1.6211 | 0.0403 | 0.0055 | 40.2258
18.5 | 1.635 | 0.04388 | 0.0061 | 37.2607
19 | 1.648 | 0.04764 | 0.0065 | 34.5928
19.5 | 1.6595 | 0.05169 | 0.0067 | 32.1049
20 | 1.672 | 0.05576 | 0.0065 | 29.9857

## 109. Re 10M Mach 0.25 (1)
BIGFOIL.COM POLAR EXPORT
NACA64-218 a=0.6
NACA64-218 a=0.6 |  |  |  | Cl Max: | 1.421 | at alpha= | 13 | deg
JavaFoil+Calcfoil stall+Eppler ext transition |  |  |  | L/D Max: | 110.707 | at alpha= | 5 | deg
Re: | 10000000 |  |  | Cd Min: | 0.00491 | at alpha= | 0 | deg
Mach: | 0.25 |  |  | Cl=0 at alpha= | -1.4062 | deg
|  |  |  | @ Cl=0.1, Cd= | 0.0049275
|  |  |  | @ Cl=0.4, Cd= | 0.0050742
|  |  |  | @ Cl=0.6, Cd= | 0.0059906
alpha (deg) | Cl | Cd | Cm | Cl/Cd
-19 | -0.801 | 0.13139 | -0.002 | -6.097
-18.5 | -0.865 | 0.10315 | -0.003 | -8.383
-18 | -0.944 | 0.06847 | -0.004 | -13.784
-17.5 | -0.998 | 0.05478 | -0.004 | -18.215
-17 | -1.041 | 0.04669 | -0.005 | -22.294
-16.5 | -1.079 | 0.03983 | -0.006 | -27.09
-16 | -1.105 | 0.03667 | -0.006 | -30.139
-15.5 | -1.126 | 0.03167 | -0.007 | -35.559
-15 | -1.141 | 0.02764 | -0.008 | -41.291
-14.5 | -1.15 | 0.02442 | -0.008 | -47.089
-14 | -1.151 | 0.02228 | -0.009 | -51.665
-13.5 | -1.147 | 0.02036 | -0.01 | -56.318
-13 | -1.139 | 0.01834 | -0.011 | -62.082
-12.5 | -1.124 | 0.0168 | -0.011 | -66.925
-12 | -1.104 | 0.01562 | -0.012 | -70.685
-11.5 | -1.079 | 0.01455 | -0.013 | -74.19
-11 | -1.051 | 0.01344 | -0.014 | -78.198
-10.5 | -1.018 | 0.01258 | -0.015 | -80.902
-10 | -0.981 | 0.01176 | -0.015 | -83.435
-9.5 | -0.941 | 0.01106 | -0.016 | -85.1
-9 | -0.897 | 0.01054 | -0.017 | -85.055
-8.5 | -0.85 | 0.01006 | -0.018 | -84.454
-8 | -0.8 | 0.00963 | -0.019 | -83.083
-7.5 | -0.752 | 0.00926 | -0.02 | -81.195
-7 | -0.695 | 0.00893 | -0.02 | -77.857
-6.5 | -0.637 | 0.00853 | -0.021 | -74.683
-6 | -0.578 | 0.00825 | -0.022 | -70.017
-5.5 | -0.517 | 0.00798 | -0.023 | -64.748
-5 | -0.455 | 0.00769 | -0.023 | -59.206
-4.5 | -0.393 | 0.00744 | -0.024 | -52.853
-4 | -0.33 | 0.00686 | -0.025 | -48.172
-3.5 | -0.267 | 0.00628 | -0.026 | -42.536
-3 | -0.204 | 0.00579 | -0.027 | -35.162
-2.5 | -0.14 | 0.00554 | -0.027 | -25.269
-2 | -0.076 | 0.00527 | -0.028 | -14.489
-1.5 | -0.012 | 0.00495 | -0.029 | -2.46
-1 | 0.052 | 0.00492 | -0.03 | 10.565
-0.5 | 0.116 | 0.00493 | -0.031 | 23.531
0 | 0.18 | 0.00491 | -0.031 | 36.681
0.5 | 0.244 | 0.00494 | -0.032 | 49.439
1 | 0.308 | 0.00502 | -0.033 | 61.497
1.5 | 0.373 | 0.00507 | -0.034 | 73.526
2 | 0.437 | 0.00508 | -0.035 | 85.934
2.5 | 0.501 | 0.00518 | -0.035 | 96.706
3 | 0.565 | 0.00575 | -0.036 | 98.256
3.5 | 0.629 | 0.00619 | -0.037 | 101.572
4 | 0.689 | 0.00658 | -0.038 | 104.623
4.5 | 0.751 | 0.00728 | -0.038 | 103.189
5 | 0.808 | 0.00729 | -0.039 | 110.707
5.5 | 0.864 | 0.0088 | -0.04 | 98.098
6 | 0.92 | 0.00937 | -0.04 | 98.22
6.5 | 0.973 | 0.01054 | -0.041 | 92.319
7 | 1.027 | 0.01103 | -0.042 | 93.129
7.5 | 1.079 | 0.01157 | -0.042 | 93.324
8 | 1.13 | 0.01209 | -0.043 | 93.411
8.5 | 1.177 | 0.01276 | -0.043 | 92.309
9 | 1.223 | 0.01344 | -0.044 | 90.955
9.5 | 1.264 | 0.01414 | -0.045 | 89.379
10 | 1.301 | 0.01497 | -0.045 | 86.876
10.5 | 1.333 | 0.01582 | -0.046 | 84.256
11 | 1.361 | 0.01678 | -0.047 | 81.132
11.5 | 1.385 | 0.01774 | -0.047 | 78.066
12 | 1.403 | 0.01886 | -0.048 | 74.373
12.5 | 1.415 | 0.02014 | -0.048 | 70.24
13 | 1.421 | 0.02152 | -0.049 | 66.025
13.5 | 1.421 | 0.02307 | -0.049 | 61.58
14 | 1.415 | 0.02469 | -0.05 | 57.292
14.5 | 1.402 | 0.02665 | -0.05 | 52.597
15 | 1.381 | 0.02889 | -0.051 | 47.816
15.5 | 1.356 | 0.03107 | -0.051 | 43.639
16 | 1.323 | 0.03408 | -0.051 | 38.814
16.5 | 1.28 | 0.03853 | -0.052 | 33.23
17 | 1.231 | 0.04075 | -0.052 | 30.211
17.5 | 1.171 | 0.04596 | -0.052 | 25.472
18 | 1.105 | 0.05158 | -0.052 | 21.426

## 110. Re 10M Mach 0.25 (2)
BIGFOIL.COM POLAR EXPORT
NACA64-218 a=0.6
NACA64-218 a=0.6 |  |  |  | Cl Max: | 1.6421 | at alpha= | 20 | deg
XFOIL ncrit=9 |  |  |  | L/D Max: | 121.784 | at alpha= | 3 | deg
Re: | 10000000 |  |  | Cd Min: | 0.07154 | at alpha= | 20 | deg
Mach: | 0.25 |  |  | Cl=0 at alpha= | -1.4068 | deg
|  |  |  | @ Cl=0.1, Cd= | 0.0041789
|  |  |  | @ Cl=0.4, Cd= | 0.0043049
|  |  |  | @ Cl=0.6, Cd= | 0.0051382
alpha (deg) | Cl | Cd | Cm | Cl/Cd
-20 | -1.5265 | 0.05689 | -0.0628 | -26.8325
-19.5 | -1.5202 | 0.05159 | -0.0639 | -29.467
-19 | -1.5184 | 0.04612 | -0.0647 | -32.9228
-18.5 | -1.4945 | 0.04188 | -0.0668 | -35.6853
-18 | -1.4871 | 0.0376 | -0.0663 | -39.5505
-17.5 | -1.4748 | 0.03382 | -0.0656 | -43.6073
-17 | -1.4619 | 0.03028 | -0.0644 | -48.2794
-16.5 | -1.4471 | 0.02711 | -0.0629 | -53.3788
-16 | -1.4277 | 0.0244 | -0.061 | -58.5123
-15.5 | -1.4051 | 0.02202 | -0.059 | -63.8102
-15 | -1.3805 | 0.0199 | -0.0566 | -69.3719
-14.5 | -1.3536 | 0.01806 | -0.0541 | -74.9502
-14 | -1.3244 | 0.01651 | -0.0513 | -80.218
-13.5 | -1.2954 | 0.0151 | -0.0482 | -85.7881
-13 | -1.2665 | 0.01391 | -0.0446 | -91.0496
-12.5 | -1.2429 | 0.01282 | -0.0396 | -96.9501
-12 | -1.2185 | 0.01211 | -0.0337 | -100.6193
-11.5 | -1.1738 | 0.01149 | -0.0312 | -102.1584
-11 | -1.1244 | 0.01097 | -0.0294 | -102.4977
-10.5 | -1.0719 | 0.0105 | -0.0281 | -102.0857
-10 | -1.0179 | 0.01006 | -0.0271 | -101.1829
-9.5 | -0.9635 | 0.00957 | -0.0262 | -100.6792
-9 | -0.9071 | 0.00918 | -0.0257 | -98.8126
-8.5 | -0.8493 | 0.00884 | -0.0254 | -96.0747
-8 | -0.7909 | 0.00853 | -0.0253 | -92.7198
-7.5 | -0.7325 | 0.00819 | -0.0252 | -89.4383
-7 | -0.673 | 0.00792 | -0.0254 | -84.9747
-6.5 | -0.6133 | 0.00766 | -0.0256 | -80.0653
-6 | -0.5531 | 0.00741 | -0.026 | -74.6424
-5.5 | -0.4929 | 0.00717 | -0.0264 | -68.7448
-5 | -0.4322 | 0.00693 | -0.0269 | -62.3665
-4.5 | -0.3721 | 0.00665 | -0.0274 | -55.9549
-4 | -0.3122 | 0.0063 | -0.0279 | -49.5556
-3.5 | -0.2517 | 0.00602 | -0.0285 | -41.8106
-3 | -0.1912 | 0.00567 | -0.0292 | -33.7213
-2.5 | -0.1311 | 0.00528 | -0.0299 | -24.8295
-2 | -0.0715 | 0.00478 | -0.0306 | -14.9582
-1.5 | -0.0117 | 0.00424 | -0.0314 | -2.7594
-1 | 0.0511 | 0.00421 | -0.0324 | 12.1378
-0.5 | 0.1141 | 0.00417 | -0.0335 | 27.3621
0 | 0.1771 | 0.00416 | -0.0346 | 42.5721
0.5 | 0.2399 | 0.00419 | -0.0356 | 57.2554
1 | 0.3029 | 0.0042 | -0.0367 | 72.119
1.5 | 0.3657 | 0.00425 | -0.0377 | 86.0471
2 | 0.4282 | 0.00435 | -0.0387 | 98.4368
2.5 | 0.4905 | 0.00445 | -0.0396 | 110.2247
3 | 0.5529 | 0.00454 | -0.0406 | 121.7841
3.5 | 0.6088 | 0.00525 | -0.0406 | 115.9619
4 | 0.6619 | 0.00609 | -0.0403 | 108.6864
4.5 | 0.7177 | 0.00664 | -0.0402 | 108.0873
5 | 0.7717 | 0.00723 | -0.0398 | 106.7358
5.5 | 0.8263 | 0.00772 | -0.0394 | 107.0337
6 | 0.8794 | 0.00824 | -0.0387 | 106.7233
6.5 | 0.9305 | 0.00879 | -0.0377 | 105.8589
7 | 0.9805 | 0.00932 | -0.0364 | 105.2039
7.5 | 1.0308 | 0.00975 | -0.0351 | 105.7231
8 | 1.0782 | 0.01021 | -0.0334 | 105.6024
8.5 | 1.1187 | 0.01064 | -0.0303 | 105.141
9 | 1.1437 | 0.01131 | -0.0247 | 101.1229
9.5 | 1.1767 | 0.01208 | -0.0209 | 97.4089
10 | 1.21 | 0.01297 | -0.0176 | 93.2922
10.5 | 1.2405 | 0.0141 | -0.0142 | 87.9787
11 | 1.2729 | 0.01526 | -0.0113 | 83.4142
11.5 | 1.3042 | 0.01656 | -0.0084 | 78.756
12 | 1.3317 | 0.01815 | -0.0054 | 73.3719
12.5 | 1.3591 | 0.01982 | -0.0026 | 68.5721
13 | 1.3871 | 0.02154 | 0 | 64.3965
13.5 | 1.4129 | 0.02341 | 0.0026 | 60.3545
14 | 1.4604 | 0.02561 | 0.0005 | 57.0246
14.5 | 1.469 | 0.02797 | 0.0054 | 52.5206
15 | 1.4926 | 0.03064 | 0.0072 | 48.7141
15.5 | 1.5166 | 0.03338 | 0.0086 | 45.4344
16 | 1.5384 | 0.0364 | 0.01 | 42.2637
16.5 | 1.5565 | 0.03979 | 0.0113 | 39.1179
17 | 1.5753 | 0.04327 | 0.0123 | 36.4063
17.5 | 1.5881 | 0.04737 | 0.0132 | 33.5254
18 | 1.6004 | 0.05171 | 0.0138 | 30.9495
18.5 | 1.6111 | 0.05636 | 0.014 | 28.5859
19 | 1.6255 | 0.06082 | 0.0139 | 26.7264
19.5 | 1.6351 | 0.06596 | 0.0134 | 24.7893
20 | 1.6421 | 0.07154 | 0.0125 | 22.9536

## 111. Re 10M Mach 0.50 (1)
BIGFOIL.COM POLAR EXPORT
NACA64-218 a=0.6
NACA64-218 a=0.6 |  |  |  | Cl Max: | 1.232 | at alpha= | 9 | deg
JavaFoil+Calcfoil stall+Eppler ext transition |  |  |  | L/D Max: | 110.27 | at alpha= | 3.5 | deg
Re: | 10000000 |  |  | Cd Min: | 0.00508 | at alpha= | 0 | deg
Mach: | 0.5 |  |  | Cl=0 at alpha= | -1.4028 | deg
|  |  |  | @ Cl=0.1, Cd= | 0.0051
|  |  |  | @ Cl=0.4, Cd= | 0.0052835
|  |  |  | @ Cl=0.6, Cd= | 0.0059432
alpha (deg) | Cl | Cd | Cm | Cl/Cd
-20 | -1.057 | 0.15618 | -0.001 | -6.77
-19.5 | -1.028 | 0.15029 | -0.002 | -6.84
-19 | -0.998 | 0.14882 | -0.002 | -6.704
-18.5 | -0.983 | 0.12822 | -0.003 | -7.671
-18 | -0.953 | 0.1234 | -0.003 | -7.723
-17.5 | -0.916 | 0.12501 | -0.003 | -7.323
-17 | -0.883 | 0.12268 | -0.004 | -7.201
-16.5 | -0.862 | 0.12153 | -0.004 | -7.093
-16 | -0.839 | 0.10805 | -0.005 | -7.76
-15.5 | -0.804 | 0.10743 | -0.005 | -7.48
-15 | -0.771 | 0.10552 | -0.005 | -7.307
-14.5 | -0.747 | 0.10492 | -0.006 | -7.118
-14 | -0.718 | 0.09849 | -0.006 | -7.287
-13.5 | -0.689 | 0.09191 | -0.007 | -7.5
-13 | -0.687 | 0.06684 | -0.009 | -10.277
-12.5 | -0.629 | 0.09151 | -0.007 | -6.876
-12 | -0.601 | 0.08396 | -0.007 | -7.164
-11.5 | -0.582 | 0.07094 | -0.009 | -8.199
-11 | -0.633 | 0.02318 | -0.015 | -27.326
-10.5 | -0.607 | 0.01979 | -0.016 | -30.678
-10 | -0.556 | 0.02644 | -0.016 | -21.021
-9.5 | -0.768 | 0.01742 | -0.017 | -44.098
-9 | -0.843 | 0.01575 | -0.018 | -53.527
-8.5 | -0.849 | 0.01349 | -0.019 | -62.917
-8 | -0.826 | 0.01237 | -0.02 | -66.787
-7.5 | -0.788 | 0.01149 | -0.021 | -68.601
-7 | -0.741 | 0.01074 | -0.022 | -69.029
-6.5 | -0.688 | 0.01014 | -0.023 | -67.834
-6 | -0.63 | 0.00961 | -0.024 | -65.552
-5.5 | -0.568 | 0.00913 | -0.025 | -62.169
-5 | -0.506 | 0.00869 | -0.026 | -58.164
-4.5 | -0.437 | 0.00822 | -0.027 | -53.215
-4 | -0.368 | 0.00752 | -0.028 | -48.928
-3.5 | -0.298 | 0.00712 | -0.029 | -41.831
-3 | -0.227 | 0.00633 | -0.03 | -35.932
-2.5 | -0.156 | 0.00581 | -0.031 | -26.924
-2 | -0.085 | 0.00551 | -0.032 | -15.481
-1.5 | -0.014 | 0.0051 | -0.032 | -2.671
-1 | 0.058 | 0.0051 | -0.033 | 11.402
-0.5 | 0.13 | 0.0051 | -0.034 | 25.432
0 | 0.202 | 0.00508 | -0.035 | 39.66
0.5 | 0.273 | 0.00516 | -0.036 | 52.945
1 | 0.345 | 0.00523 | -0.037 | 65.994
1.5 | 0.417 | 0.0053 | -0.038 | 78.606
2 | 0.488 | 0.00538 | -0.039 | 90.687
2.5 | 0.56 | 0.00547 | -0.04 | 102.33
3 | 0.631 | 0.00631 | -0.04 | 100.04
3.5 | 0.699 | 0.00634 | -0.041 | 110.27
4 | 0.76 | 0.00757 | -0.042 | 100.39
4.5 | 0.824 | 0.00854 | -0.042 | 96.403
5 | 0.885 | 0.00993 | -0.043 | 89.179
5.5 | 0.946 | 0.01077 | -0.044 | 87.831
6 | 1.003 | 0.01233 | -0.044 | 81.35
6.5 | 1.059 | 0.01307 | -0.045 | 81.062
7 | 1.111 | 0.01391 | -0.046 | 79.843
7.5 | 1.156 | 0.01486 | -0.046 | 77.828
8 | 1.194 | 0.01594 | -0.047 | 74.906
8.5 | 1.221 | 0.01719 | -0.048 | 71.046
9 | 1.232 | 0.01854 | -0.048 | 66.443
9.5 | 1.204 | 0.02033 | -0.049 | 59.2
10 | 1.058 | 0.02265 | -0.05 | 46.68
10.5 | 0.791 | 0.02508 | -0.05 | 31.535
11 | 0.813 | 0.03031 | -0.05 | 26.813
11.5 | 0.853 | 0.02737 | -0.051 | 31.175
12 | 0.879 | 0.03133 | -0.052 | 28.069
12.5 | 0.893 | 0.03997 | -0.051 | 22.352
13 | 0.825 | 0.09015 | -0.037 | 9.156
13.5 | 0.964 | 0.03871 | -0.053 | 24.904
14 | 0.985 | 0.0454 | -0.053 | 21.702

## 112. Re 10M Mach 0.50 (2)
BIGFOIL.COM POLAR EXPORT
NACA64-218 a=0.6
NACA64-218 a=0.6 |  |  |  | Cl Max: | 1.3337 | at alpha= | 13 | deg
XFOIL ncrit=9 |  |  |  | L/D Max: | 136.688 | at alpha= | 3 | deg
Re: | 10000000 |  |  | Cd Min: | 0.15537 | at alpha= | 18 | deg
Mach: | 0.5 |  |  | Cl=0 at alpha= | -1.4083 | deg
|  |  |  | @ Cl=0.1, Cd= | 0.0043434
|  |  |  | @ Cl=0.4, Cd= | 0.0044163
|  |  |  | @ Cl=0.6, Cd= | 0.0046563
alpha (deg) | Cl | Cd | Cm | Cl/Cd
-15.5 | -0.8418 | 0.10533 | -0.0486 | -7.992
-15 | -0.8585 | 0.09332 | -0.0568 | -9.1995
-14.5 | -0.8784 | 0.08147 | -0.0649 | -10.7819
-14 | -0.9021 | 0.07 | -0.0724 | -12.8871
-13.5 | -0.927 | 0.05956 | -0.0783 | -15.5641
-13 | -0.9525 | 0.0502 | -0.0823 | -18.9741
-12.5 | -0.9779 | 0.04185 | -0.0844 | -23.3668
-12 | -1.004 | 0.03444 | -0.0844 | -29.1521
-11.5 | -1.0248 | 0.02827 | -0.0822 | -36.2504
-11 | -1.0379 | 0.02314 | -0.0785 | -44.8531
-10.5 | -1.0405 | 0.01888 | -0.0737 | -55.1112
-10 | -1.0284 | 0.0157 | -0.0684 | -65.5032
-9.5 | -1.005 | 0.01341 | -0.0626 | -74.9441
-9 | -0.9787 | 0.01178 | -0.056 | -83.0815
-8.5 | -0.9527 | 0.01081 | -0.0478 | -88.1314
-8 | -0.8971 | 0.01013 | -0.0436 | -88.5587
-7.5 | -0.8348 | 0.00956 | -0.0406 | -87.3222
-7 | -0.7689 | 0.00908 | -0.0384 | -84.6806
-6.5 | -0.7023 | 0.00862 | -0.0366 | -81.4733
-6 | -0.6332 | 0.00824 | -0.0355 | -76.8447
-5.5 | -0.5639 | 0.00791 | -0.0347 | -71.2895
-5 | -0.4937 | 0.00759 | -0.0343 | -65.0461
-4 | -0.3548 | 0.00691 | -0.034 | -51.3459
-3.5 | -0.2862 | 0.00651 | -0.0341 | -43.9631
-3 | -0.2173 | 0.00609 | -0.0344 | -35.6814
-2.5 | -0.1491 | 0.00558 | -0.0348 | -26.7204
-2 | -0.0826 | 0.00489 | -0.0352 | -16.8916
-1.5 | -0.0134 | 0.00439 | -0.0359 | -3.0524
-1 | 0.0597 | 0.00436 | -0.0371 | 13.6927
-0.5 | 0.1323 | 0.00433 | -0.0382 | 30.5543
0 | 0.2056 | 0.00434 | -0.0394 | 47.3733
0.5 | 0.2788 | 0.00432 | -0.0407 | 64.537
1 | 0.3517 | 0.00439 | -0.0418 | 80.1139
1.5 | 0.4251 | 0.00443 | -0.043 | 95.9594
2 | 0.4978 | 0.0045 | -0.044 | 110.6222
2.5 | 0.5704 | 0.00462 | -0.0449 | 123.4632
3 | 0.6438 | 0.00471 | -0.0458 | 136.6879
3.5 | 0.7095 | 0.00527 | -0.0456 | 134.63
4 | 0.7619 | 0.00647 | -0.0433 | 117.7589
4.5 | 0.8154 | 0.0074 | -0.041 | 110.1892
5 | 0.865 | 0.00825 | -0.0378 | 104.8485
5.5 | 0.9127 | 0.00899 | -0.0341 | 101.5239
6 | 0.9302 | 0.00993 | -0.0254 | 93.6757
6.5 | 0.9514 | 0.01141 | -0.0187 | 83.383
7 | 0.9862 | 0.01279 | -0.0142 | 77.1071
7.5 | 1.0246 | 0.01421 | -0.0103 | 72.1042
8 | 1.062 | 0.0158 | -0.0064 | 67.2152
8.5 | 1.098 | 0.01759 | -0.0026 | 62.4218
9 | 1.1329 | 0.01954 | 0.0012 | 57.9785
9.5 | 1.1671 | 0.02165 | 0.0049 | 53.9076
10 | 1.1975 | 0.02409 | 0.0086 | 49.7094
10.5 | 1.2288 | 0.02668 | 0.0121 | 46.057
11 | 1.2599 | 0.02946 | 0.0154 | 42.7665
11.5 | 1.2871 | 0.03266 | 0.0186 | 39.4091
12 | 1.3087 | 0.03642 | 0.0217 | 35.9336
12.5 | 1.3262 | 0.0407 | 0.0245 | 32.5848
13 | 1.3337 | 0.04592 | 0.0269 | 29.044
13.5 | 1.3263 | 0.05262 | 0.0283 | 25.2052
14 | 1.3098 | 0.06052 | 0.0284 | 21.6424
15 | 1.2653 | 0.07944 | 0.024 | 15.9277
15.5 | 1.2384 | 0.09053 | 0.0195 | 13.6794
16 | 1.2136 | 0.10233 | 0.0136 | 11.8597
16.5 | 1.1864 | 0.11521 | 0.006 | 10.2977
17 | 1.1601 | 0.12855 | -0.0026 | 9.0245
17.5 | 1.1357 | 0.14222 | -0.0119 | 7.9855
18 | 1.117 | 0.15537 | -0.0211 | 7.1893

## 113. Re 12M Mach 0.00 (1)
BIGFOIL.COM POLAR EXPORT
NACA64-218 a=0.6
NACA64-218 a=0.6 |  |  |  | Cl Max: | 1.517 | at alpha= | 15.5 | deg
JavaFoil+Calcfoil stall+Eppler ext transition |  |  |  | L/D Max: | 110.956 | at alpha= | 5.5 | deg
Re: | 12000000 |  |  | Cd Min: | 0.00478 | at alpha= | -1 | deg
Mach: | 0 |  |  | Cl=0 at alpha= | -1.4032 | deg
|  |  |  | @ Cl=0.1, Cd= | 0.0048042
|  |  |  | @ Cl=0.4, Cd= | 0.0049363
|  |  |  | @ Cl=0.6, Cd= | 0.006105
alpha (deg) | Cl | Cd | Cm | Cl/Cd
-20 | -1.205 | 0.05436 | -0.001 | -22.162
-19.5 | -1.223 | 0.04905 | -0.002 | -24.931
-19 | -1.241 | 0.04329 | -0.003 | -28.663
-18.5 | -1.255 | 0.03873 | -0.003 | -32.411
-18 | -1.265 | 0.03563 | -0.004 | -35.51
-17.5 | -1.273 | 0.03244 | -0.004 | -39.251
-17 | -1.28 | 0.02913 | -0.005 | -43.932
-16.5 | -1.283 | 0.02615 | -0.006 | -49.062
-16 | -1.281 | 0.024 | -0.006 | -53.398
-15.5 | -1.273 | 0.02201 | -0.007 | -57.834
-15 | -1.261 | 0.02032 | -0.008 | -62.072
-14.5 | -1.247 | 0.01862 | -0.008 | -67.008
-14 | -1.229 | 0.01743 | -0.009 | -70.517
-13.5 | -1.208 | 0.01618 | -0.01 | -74.658
-13 | -1.184 | 0.01499 | -0.01 | -78.957
-12.5 | -1.156 | 0.01406 | -0.011 | -82.219
-12 | -1.126 | 0.01313 | -0.012 | -85.75
-11.5 | -1.092 | 0.01246 | -0.013 | -87.657
-11 | -1.057 | 0.01164 | -0.013 | -90.734
-10.5 | -1.018 | 0.01103 | -0.014 | -92.234
-10 | -0.976 | 0.01047 | -0.015 | -93.171
-9.5 | -0.932 | 0.00998 | -0.016 | -93.382
-9 | -0.885 | 0.0096 | -0.017 | -92.178
-8.5 | -0.84 | 0.00918 | -0.017 | -91.539
-8 | -0.787 | 0.00881 | -0.018 | -89.352
-7.5 | -0.732 | 0.00855 | -0.019 | -85.652
-7 | -0.676 | 0.00826 | -0.02 | -81.888
-6.5 | -0.619 | 0.008 | -0.02 | -77.404
-6 | -0.561 | 0.00776 | -0.021 | -72.258
-5.5 | -0.501 | 0.00753 | -0.022 | -66.558
-5 | -0.441 | 0.00728 | -0.023 | -60.666
-4.5 | -0.381 | 0.00706 | -0.023 | -53.98
-4 | -0.32 | 0.00661 | -0.024 | -48.421
-3.5 | -0.259 | 0.0063 | -0.025 | -41.062
-3 | -0.197 | 0.00589 | -0.026 | -33.477
-2.5 | -0.136 | 0.00554 | -0.027 | -24.501
-2 | -0.074 | 0.00534 | -0.027 | -13.84
-1.5 | -0.012 | 0.00512 | -0.028 | -2.303
-1 | 0.05 | 0.00478 | -0.029 | 10.526
-0.5 | 0.112 | 0.00481 | -0.03 | 23.346
0 | 0.175 | 0.00481 | -0.03 | 36.261
0.5 | 0.237 | 0.00484 | -0.031 | 48.886
1 | 0.299 | 0.00485 | -0.032 | 61.639
1.5 | 0.361 | 0.00493 | -0.033 | 73.174
2 | 0.423 | 0.00494 | -0.033 | 85.562
2.5 | 0.485 | 0.00552 | -0.034 | 87.827
3 | 0.547 | 0.00584 | -0.035 | 93.588
3.5 | 0.609 | 0.00615 | -0.036 | 98.93
4 | 0.667 | 0.00658 | -0.037 | 101.39
4.5 | 0.727 | 0.00713 | -0.037 | 102.063
5 | 0.787 | 0.0078 | -0.038 | 100.924
5.5 | 0.842 | 0.00759 | -0.039 | 110.956
6 | 0.897 | 0.00874 | -0.039 | 102.664
6.5 | 0.95 | 0.0097 | -0.04 | 97.958
7 | 1.003 | 0.0101 | -0.04 | 99.319
7.5 | 1.056 | 0.01052 | -0.041 | 100.325
8 | 1.106 | 0.01097 | -0.042 | 100.789
8.5 | 1.155 | 0.01148 | -0.042 | 100.626
9 | 1.202 | 0.01203 | -0.043 | 99.905
9.5 | 1.246 | 0.01263 | -0.044 | 98.625
10 | 1.287 | 0.01325 | -0.044 | 97.1
10.5 | 1.324 | 0.01396 | -0.045 | 94.881
11 | 1.36 | 0.01466 | -0.045 | 92.725
11.5 | 1.391 | 0.01548 | -0.046 | 89.878
12 | 1.42 | 0.01632 | -0.046 | 86.964
12.5 | 1.444 | 0.01729 | -0.047 | 83.515
13 | 1.466 | 0.01826 | -0.048 | 80.277
13.5 | 1.484 | 0.01928 | -0.048 | 76.966
14 | 1.497 | 0.02064 | -0.049 | 72.544
14.5 | 1.508 | 0.02198 | -0.049 | 68.594
15 | 1.514 | 0.02328 | -0.05 | 65.052
15.5 | 1.517 | 0.02504 | -0.05 | 60.564
16 | 1.516 | 0.02653 | -0.051 | 57.153
16.5 | 1.512 | 0.02848 | -0.051 | 53.078
17 | 1.5 | 0.03039 | -0.051 | 49.369
17.5 | 1.484 | 0.0331 | -0.052 | 44.827
18 | 1.465 | 0.03537 | -0.052 | 41.434
18.5 | 1.444 | 0.03792 | -0.053 | 38.083
19 | 1.42 | 0.0407 | -0.053 | 34.901
19.5 | 1.393 | 0.04441 | -0.053 | 31.37
20 | 1.364 | 0.04813 | -0.053 | 28.347

## 114. Re 12M Mach 0.00 (2)
BIGFOIL.COM POLAR EXPORT
NACA64-218 a=0.6
NACA64-218 a=0.6 |  |  |  | Cl Max: | 1.6985 | at alpha= | 20 | deg
XFOIL ncrit=9 |  |  |  | L/D Max: | 115.098 | at alpha= | 3 | deg
Re: | 12000000 |  |  | Cd Min: | 0.05077 | at alpha= | 20 | deg
Mach: | 0 |  |  | Cl=0 at alpha= | -1.4105 | deg
|  |  |  | @ Cl=0.1, Cd= | 0.0040563
|  |  |  | @ Cl=0.4, Cd= | 0.0042193
|  |  |  | @ Cl=0.6, Cd= | 0.0056625
alpha (deg) | Cl | Cd | Cm | Cl/Cd
-20 | -1.612 | 0.03495 | -0.0519 | -46.123
-19.5 | -1.596 | 0.03189 | -0.0518 | -50.047
-19 | -1.5729 | 0.0291 | -0.0526 | -54.0515
-18.5 | -1.5597 | 0.02644 | -0.0512 | -58.9902
-18 | -1.5443 | 0.02393 | -0.0498 | -64.5341
-17.5 | -1.5236 | 0.02187 | -0.0483 | -69.6662
-17 | -1.5026 | 0.01994 | -0.0465 | -75.3561
-16.5 | -1.4811 | 0.01816 | -0.0444 | -81.5584
-16 | -1.4558 | 0.01673 | -0.0422 | -87.0173
-15.5 | -1.4296 | 0.01547 | -0.0398 | -92.4111
-15 | -1.4023 | 0.01442 | -0.0371 | -97.2469
-14.5 | -1.3758 | 0.01351 | -0.0338 | -101.8357
-14 | -1.3513 | 0.01279 | -0.0295 | -105.6529
-13.5 | -1.3231 | 0.01221 | -0.0254 | -108.362
-13 | -1.2814 | 0.01164 | -0.0237 | -110.0859
-12.5 | -1.2364 | 0.01112 | -0.0225 | -111.1871
-12 | -1.1884 | 0.01065 | -0.0217 | -111.5869
-11.5 | -1.1384 | 0.01026 | -0.0212 | -110.9552
-11 | -1.0869 | 0.00988 | -0.0209 | -110.0101
-10.5 | -1.0342 | 0.00953 | -0.0208 | -108.5205
-10 | -0.9815 | 0.00914 | -0.0207 | -107.3851
-9.5 | -0.9278 | 0.00879 | -0.0207 | -105.5518
-9 | -0.8727 | 0.00849 | -0.0209 | -102.7915
-8.5 | -0.817 | 0.00824 | -0.0213 | -99.1505
-8 | -0.7611 | 0.00795 | -0.0216 | -95.7358
-7.5 | -0.7047 | 0.00769 | -0.0221 | -91.6385
-7 | -0.6476 | 0.00747 | -0.0226 | -86.6934
-6.5 | -0.5904 | 0.00723 | -0.0231 | -81.6598
-6 | -0.5326 | 0.00704 | -0.0238 | -75.6534
-5.5 | -0.4747 | 0.00682 | -0.0244 | -69.6041
-5 | -0.4167 | 0.00661 | -0.0251 | -63.0408
-4.5 | -0.3588 | 0.00634 | -0.0257 | -56.5931
-4 | -0.3008 | 0.00606 | -0.0264 | -49.637
-3.5 | -0.2425 | 0.00582 | -0.0272 | -41.6667
-3 | -0.184 | 0.00553 | -0.0279 | -33.2731
-2.5 | -0.1259 | 0.0052 | -0.0287 | -24.2115
-2 | -0.0676 | 0.00484 | -0.0295 | -13.9669
-1.5 | -0.0107 | 0.0042 | -0.0303 | -2.5476
-1 | 0.0491 | 0.00409 | -0.0313 | 12.0049
-0.5 | 0.1095 | 0.00405 | -0.0323 | 27.037
0 | 0.1696 | 0.00405 | -0.0333 | 41.8765
0.5 | 0.2302 | 0.00404 | -0.0343 | 56.9802
1 | 0.2904 | 0.0041 | -0.0353 | 70.8293
1.5 | 0.3506 | 0.00412 | -0.0363 | 85.0971
2 | 0.4103 | 0.00424 | -0.0373 | 96.7689
2.5 | 0.4703 | 0.00431 | -0.0383 | 109.1183
3 | 0.5283 | 0.00459 | -0.039 | 115.098
3.5 | 0.5808 | 0.00544 | -0.039 | 106.7647
4 | 0.6343 | 0.00606 | -0.0391 | 104.67
4.5 | 0.6895 | 0.00647 | -0.0394 | 106.5688
5 | 0.7436 | 0.00694 | -0.0395 | 107.147
5.5 | 0.7972 | 0.00737 | -0.0395 | 108.1682
6 | 0.8506 | 0.00779 | -0.0395 | 109.1913
6.5 | 0.9024 | 0.00824 | -0.0392 | 109.5146
7 | 0.954 | 0.00866 | -0.0389 | 110.1617
7.5 | 1.0055 | 0.00902 | -0.0386 | 111.4745
8 | 1.0562 | 0.00939 | -0.0381 | 112.4814
8.5 | 1.1059 | 0.00974 | -0.0375 | 113.5421
9 | 1.1529 | 0.01016 | -0.0364 | 113.4744
9.5 | 1.1983 | 0.01055 | -0.0351 | 113.5829
10 | 1.2356 | 0.01094 | -0.0323 | 112.9433
10.5 | 1.2586 | 0.01158 | -0.0271 | 108.6874
11 | 1.2882 | 0.01229 | -0.0236 | 104.8169
11.5 | 1.3193 | 0.01309 | -0.0206 | 100.7869
12 | 1.3488 | 0.01405 | -0.0177 | 96
12.5 | 1.3757 | 0.01521 | -0.0148 | 90.4471
13 | 1.4049 | 0.01637 | -0.0124 | 85.8216
13.5 | 1.4329 | 0.01765 | -0.01 | 81.1841
14 | 1.4589 | 0.01907 | -0.0076 | 76.5024
14.5 | 1.4971 | 0.02058 | -0.0081 | 72.7454
15 | 1.5107 | 0.02242 | -0.0041 | 67.3818
15.5 | 1.5347 | 0.0244 | -0.0024 | 62.8975
16 | 1.559 | 0.02647 | -0.001 | 58.8969
16.5 | 1.5821 | 0.02874 | 0.0002 | 55.0487
17 | 1.6038 | 0.0312 | 0.0013 | 51.4038
17.5 | 1.6225 | 0.03398 | 0.0024 | 47.7487
18 | 1.6404 | 0.03692 | 0.0033 | 44.4312
18.5 | 1.6549 | 0.04022 | 0.0041 | 41.1462
19 | 1.6696 | 0.04363 | 0.0046 | 38.2672
19.5 | 1.6839 | 0.04716 | 0.0049 | 35.7061
20 | 1.6985 | 0.05077 | 0.005 | 33.4548

## 115. Re 12M Mach 0.10 (1)
BIGFOIL.COM POLAR EXPORT
NACA64-218 a=0.6
NACA64-218 a=0.6 |  |  |  | Cl Max: | 1.501 | at alpha= | 15 | deg
JavaFoil+Calcfoil stall+Eppler ext transition |  |  |  | L/D Max: | 110.681 | at alpha= | 5.5 | deg
Re: | 12000000 |  |  | Cd Min: | 0.0048 | at alpha= | -1 | deg
Mach: | 0.1 |  |  | Cl=0 at alpha= | -1.4048 | deg
|  |  |  | @ Cl=0.1, Cd= | 0.0048079
|  |  |  | @ Cl=0.4, Cd= | 0.0049479
|  |  |  | @ Cl=0.6, Cd= | 0.0061071
alpha (deg) | Cl | Cd | Cm | Cl/Cd
-20 | -1.157 | 0.05795 | -0.001 | -19.965
-19.5 | -1.178 | 0.05272 | -0.002 | -22.349
-19 | -1.2 | 0.04662 | -0.003 | -25.738
-18.5 | -1.219 | 0.04108 | -0.003 | -29.683
-18 | -1.234 | 0.03713 | -0.004 | -33.244
-17.5 | -1.245 | 0.03417 | -0.004 | -36.44
-17 | -1.255 | 0.03048 | -0.005 | -41.188
-16.5 | -1.261 | 0.02774 | -0.006 | -45.454
-16 | -1.264 | 0.0249 | -0.006 | -50.759
-15.5 | -1.258 | 0.02276 | -0.007 | -55.302
-15 | -1.25 | 0.02094 | -0.008 | -59.683
-14.5 | -1.238 | 0.01912 | -0.008 | -64.722
-14 | -1.222 | 0.01774 | -0.009 | -68.883
-13.5 | -1.202 | 0.01655 | -0.01 | -72.612
-13 | -1.18 | 0.0153 | -0.011 | -77.085
-12.5 | -1.154 | 0.01434 | -0.011 | -80.461
-12 | -1.125 | 0.01337 | -0.012 | -84.13
-11.5 | -1.092 | 0.01266 | -0.013 | -86.265
-11 | -1.057 | 0.01187 | -0.014 | -89.047
-10.5 | -1.019 | 0.01118 | -0.014 | -91.146
-10 | -0.977 | 0.01067 | -0.015 | -91.591
-9.5 | -0.934 | 0.0101 | -0.016 | -92.434
-9 | -0.888 | 0.00968 | -0.017 | -91.672
-8.5 | -0.843 | 0.00931 | -0.017 | -90.581
-8 | -0.79 | 0.00893 | -0.018 | -88.452
-7.5 | -0.735 | 0.00865 | -0.019 | -84.981
-7 | -0.679 | 0.00837 | -0.02 | -81.161
-6.5 | -0.622 | 0.00808 | -0.021 | -76.914
-6 | -0.563 | 0.00783 | -0.021 | -71.923
-5.5 | -0.504 | 0.00754 | -0.022 | -66.834
-5 | -0.444 | 0.00735 | -0.023 | -60.335
-4.5 | -0.383 | 0.00712 | -0.024 | -53.733
-4 | -0.322 | 0.00667 | -0.024 | -48.228
-3.5 | -0.26 | 0.00631 | -0.025 | -41.253
-3 | -0.198 | 0.0059 | -0.026 | -33.633
-2.5 | -0.136 | 0.00553 | -0.027 | -24.635
-2 | -0.074 | 0.00533 | -0.027 | -13.93
-1.5 | -0.012 | 0.00511 | -0.028 | -2.321
-1 | 0.051 | 0.0048 | -0.029 | 10.536
-0.5 | 0.113 | 0.00481 | -0.03 | 23.473
0 | 0.175 | 0.00481 | -0.031 | 36.464
0.5 | 0.238 | 0.00484 | -0.031 | 49.17
1 | 0.3 | 0.00491 | -0.032 | 61.198
1.5 | 0.363 | 0.00493 | -0.033 | 73.593
2 | 0.425 | 0.00496 | -0.034 | 85.694
2.5 | 0.487 | 0.00551 | -0.034 | 88.344
3 | 0.549 | 0.00584 | -0.035 | 94.078
3.5 | 0.612 | 0.00617 | -0.036 | 99.134
4 | 0.67 | 0.00665 | -0.037 | 100.814
4.5 | 0.731 | 0.00714 | -0.037 | 102.442
5 | 0.791 | 0.00791 | -0.038 | 99.977
5.5 | 0.846 | 0.00764 | -0.039 | 110.681
6 | 0.901 | 0.00879 | -0.039 | 102.484
6.5 | 0.954 | 0.00977 | -0.04 | 97.637
7 | 1.007 | 0.01018 | -0.041 | 98.914
7.5 | 1.06 | 0.01063 | -0.041 | 99.672
8 | 1.11 | 0.01108 | -0.042 | 100.222
8.5 | 1.159 | 0.01159 | -0.043 | 99.967
9 | 1.206 | 0.01219 | -0.043 | 98.861
9.5 | 1.249 | 0.01278 | -0.044 | 97.765
10 | 1.29 | 0.01343 | -0.044 | 95.993
10.5 | 1.327 | 0.01416 | -0.045 | 93.695
11 | 1.361 | 0.01487 | -0.046 | 91.541
11.5 | 1.392 | 0.01571 | -0.046 | 88.609
12 | 1.419 | 0.0166 | -0.047 | 85.467
12.5 | 1.442 | 0.01758 | -0.047 | 82.022
13 | 1.462 | 0.01859 | -0.048 | 78.668
13.5 | 1.478 | 0.01974 | -0.048 | 74.845
14 | 1.489 | 0.02107 | -0.049 | 70.703
14.5 | 1.497 | 0.02245 | -0.049 | 66.674
15 | 1.501 | 0.02399 | -0.05 | 62.558
15.5 | 1.5 | 0.02567 | -0.05 | 58.438
16 | 1.496 | 0.02743 | -0.051 | 54.536
16.5 | 1.488 | 0.0293 | -0.051 | 50.784
17 | 1.472 | 0.03129 | -0.052 | 47.055
17.5 | 1.452 | 0.03414 | -0.052 | 42.518
18 | 1.429 | 0.03667 | -0.052 | 38.963
18.5 | 1.403 | 0.03947 | -0.053 | 35.549
19 | 1.373 | 0.04323 | -0.053 | 31.754
19.5 | 1.341 | 0.04716 | -0.053 | 28.431
20 | 1.308 | 0.05077 | -0.053 | 25.765

## 116. Re 12M Mach 0.10 (2)
BIGFOIL.COM POLAR EXPORT
NACA64-218 a=0.6
NACA64-218 a=0.6 |  |  |  | Cl Max: | 1.6975 | at alpha= | 20 | deg
XFOIL ncrit=9 |  |  |  | L/D Max: | 115.882 | at alpha= | 3 | deg
Re: | 12000000 |  |  | Cd Min: | 0.05303 | at alpha= | 20 | deg
Mach: | 0.1 |  |  | Cl=0 at alpha= | -1.4103 | deg
|  |  |  | @ Cl=0.1, Cd= | 0.0040585
|  |  |  | @ Cl=0.4, Cd= | 0.0042139
|  |  |  | @ Cl=0.6, Cd= | 0.0056207
alpha (deg) | Cl | Cd | Cm | Cl/Cd
-19.5 | -1.6473 | 0.03434 | -0.0441 | -47.9703
-19 | -1.5702 | 0.03088 | -0.0553 | -50.8484
-18.5 | -1.5543 | 0.02826 | -0.0541 | -55
-18 | -1.5402 | 0.02551 | -0.0527 | -60.3763
-17.5 | -1.5205 | 0.02324 | -0.0513 | -65.426
-17 | -1.5005 | 0.0211 | -0.0495 | -71.1137
-16.5 | -1.4801 | 0.01912 | -0.0475 | -77.4111
-16 | -1.4554 | 0.01752 | -0.0453 | -83.0708
-15.5 | -1.4297 | 0.01611 | -0.0429 | -88.7461
-15 | -1.4024 | 0.01492 | -0.0402 | -93.9946
-14.5 | -1.3753 | 0.01391 | -0.0371 | -98.8713
-14 | -1.3484 | 0.01308 | -0.0333 | -103.0887
-13.5 | -1.3265 | 0.01245 | -0.028 | -106.5462
-13 | -1.2873 | 0.01185 | -0.0257 | -108.6329
-12.5 | -1.2433 | 0.01129 | -0.0241 | -110.124
-12 | -1.1958 | 0.01079 | -0.0231 | -110.8248
-11.5 | -1.1459 | 0.01037 | -0.0224 | -110.5014
-11 | -1.0942 | 0.00997 | -0.0219 | -109.7492
-10.5 | -1.0412 | 0.00962 | -0.0217 | -108.2328
-10 | -0.988 | 0.00922 | -0.0215 | -107.1584
-9.5 | -0.934 | 0.00886 | -0.0214 | -105.4176
-9 | -0.8787 | 0.00855 | -0.0215 | -102.7719
-8.5 | -0.8226 | 0.00829 | -0.0218 | -99.228
-8 | -0.7661 | 0.008 | -0.0221 | -95.7625
-7.5 | -0.7094 | 0.00773 | -0.0225 | -91.7723
-7 | -0.6518 | 0.0075 | -0.023 | -86.9067
-6.5 | -0.5942 | 0.00726 | -0.0235 | -81.8457
-6 | -0.536 | 0.00707 | -0.0241 | -75.8133
-5.5 | -0.4777 | 0.00684 | -0.0247 | -69.8392
-5 | -0.4192 | 0.00664 | -0.0253 | -63.1325
-4.5 | -0.3609 | 0.00637 | -0.026 | -56.6562
-4 | -0.3026 | 0.00608 | -0.0266 | -49.7697
-3.5 | -0.2439 | 0.00584 | -0.0274 | -41.7637
-3 | -0.1851 | 0.00555 | -0.0281 | -33.3514
-2.5 | -0.1267 | 0.00522 | -0.0289 | -24.272
-2 | -0.068 | 0.00485 | -0.0297 | -14.0206
-1.5 | -0.0108 | 0.00421 | -0.0305 | -2.5653
-1 | 0.0494 | 0.0041 | -0.0314 | 12.0488
-0.5 | 0.1103 | 0.00405 | -0.0325 | 27.2346
0 | 0.1708 | 0.00406 | -0.0335 | 42.069
0.5 | 0.2317 | 0.00405 | -0.0345 | 57.2099
1 | 0.2923 | 0.0041 | -0.0355 | 71.2927
1.5 | 0.3529 | 0.00412 | -0.0366 | 85.6553
2 | 0.4131 | 0.00424 | -0.0375 | 97.4292
2.5 | 0.4735 | 0.00431 | -0.0385 | 109.8608
3 | 0.5319 | 0.00459 | -0.0392 | 115.8824
3.5 | 0.5846 | 0.00544 | -0.0392 | 107.4632
4 | 0.6383 | 0.00607 | -0.0393 | 105.1565
4.5 | 0.6937 | 0.0065 | -0.0395 | 106.7231
5 | 0.748 | 0.00697 | -0.0396 | 107.3171
5.5 | 0.8019 | 0.00741 | -0.0396 | 108.2186
6 | 0.8555 | 0.00783 | -0.0395 | 109.2593
6.5 | 0.9071 | 0.00831 | -0.0391 | 109.1576
7 | 0.959 | 0.00873 | -0.0387 | 109.8511
7.5 | 1.0107 | 0.00909 | -0.0383 | 111.1881
8 | 1.0613 | 0.00947 | -0.0377 | 112.0697
8.5 | 1.111 | 0.00982 | -0.0369 | 113.1365
9 | 1.1574 | 0.01026 | -0.0356 | 112.807
9.5 | 1.2021 | 0.01066 | -0.034 | 112.7674
10 | 1.2312 | 0.0111 | -0.0295 | 110.9189
10.5 | 1.2571 | 0.01182 | -0.025 | 106.3536
11 | 1.2881 | 0.01257 | -0.0217 | 102.4741
11.5 | 1.319 | 0.01345 | -0.0188 | 98.0669
12 | 1.3486 | 0.01449 | -0.0159 | 93.0711
12.5 | 1.3756 | 0.01573 | -0.013 | 87.4507
13 | 1.4053 | 0.01693 | -0.0106 | 83.0065
13.5 | 1.4337 | 0.01827 | -0.0082 | 78.4729
14 | 1.4589 | 0.01979 | -0.0057 | 73.7191
14.5 | 1.5029 | 0.02146 | -0.0074 | 70.0326
15 | 1.5098 | 0.02344 | -0.0022 | 64.4113
15.5 | 1.535 | 0.02547 | -0.0007 | 60.267
16 | 1.5592 | 0.02766 | 0.0007 | 56.3702
16.5 | 1.5815 | 0.03011 | 0.002 | 52.5241
17 | 1.6029 | 0.0327 | 0.0031 | 49.0183
17.5 | 1.6207 | 0.03569 | 0.0042 | 45.4105
18 | 1.6377 | 0.03879 | 0.0051 | 42.2196
18.5 | 1.6518 | 0.04228 | 0.0058 | 39.0681
19 | 1.6676 | 0.04571 | 0.0063 | 36.4822
19.5 | 1.6828 | 0.04928 | 0.0066 | 34.1477
20 | 1.6975 | 0.05303 | 0.0066 | 32.0102

## 117. Re 12M Mach 0.25 (1)
BIGFOIL.COM POLAR EXPORT
NACA64-218 a=0.6
NACA64-218 a=0.6 |  |  |  | Cl Max: | 1.423 | at alpha= | 13 | deg
JavaFoil+Calcfoil stall+Eppler ext transition |  |  |  | L/D Max: | 101.212 | at alpha= | 4.5 | deg
Re: | 12000000 |  |  | Cd Min: | 0.00481 | at alpha= | -1 | deg
Mach: | 0.25 |  |  | Cl=0 at alpha= | -1.4062 | deg
|  |  |  | @ Cl=0.1, Cd= | 0.0048325
|  |  |  | @ Cl=0.4, Cd= | 0.0049838
|  |  |  | @ Cl=0.6, Cd= | 0.0061359
alpha (deg) | Cl | Cd | Cm | Cl/Cd
-19 | -0.806 | 0.12528 | -0.002 | -6.43
-18.5 | -0.872 | 0.09572 | -0.003 | -9.113
-18 | -0.952 | 0.06232 | -0.004 | -15.272
-17.5 | -1.001 | 0.05229 | -0.004 | -19.144
-17 | -1.046 | 0.04382 | -0.005 | -23.864
-16.5 | -1.082 | 0.03828 | -0.006 | -28.26
-16 | -1.11 | 0.03457 | -0.006 | -32.096
-15.5 | -1.129 | 0.03034 | -0.007 | -37.214
-15 | -1.145 | 0.02622 | -0.008 | -43.653
-14.5 | -1.152 | 0.02346 | -0.009 | -49.126
-14 | -1.154 | 0.02124 | -0.009 | -54.336
-13.5 | -1.15 | 0.01944 | -0.01 | -59.121
-13 | -1.141 | 0.01754 | -0.011 | -65.054
-12.5 | -1.126 | 0.01625 | -0.011 | -69.309
-12 | -1.106 | 0.01508 | -0.012 | -73.366
-11.5 | -1.082 | 0.01399 | -0.013 | -77.334
-11 | -1.053 | 0.01291 | -0.014 | -81.612
-10.5 | -1.02 | 0.01219 | -0.015 | -83.685
-10 | -0.983 | 0.01141 | -0.015 | -86.201
-9.5 | -0.943 | 0.01072 | -0.016 | -87.903
-9 | -0.899 | 0.01019 | -0.017 | -88.134
-8.5 | -0.851 | 0.00974 | -0.018 | -87.376
-8 | -0.802 | 0.00872 | -0.019 | -91.993
-7.5 | -0.752 | 0.00893 | -0.02 | -84.204
-7 | -0.695 | 0.00862 | -0.02 | -80.681
-6.5 | -0.637 | 0.00833 | -0.021 | -76.503
-6 | -0.578 | 0.00805 | -0.022 | -71.771
-5.5 | -0.517 | 0.0077 | -0.023 | -67.162
-5 | -0.455 | 0.00746 | -0.023 | -61.051
-4.5 | -0.393 | 0.00722 | -0.024 | -54.442
-4 | -0.33 | 0.00676 | -0.025 | -48.899
-3.5 | -0.267 | 0.0065 | -0.026 | -41.083
-3 | -0.204 | 0.00597 | -0.027 | -34.123
-2.5 | -0.14 | 0.0056 | -0.027 | -25.022
-2 | -0.076 | 0.0054 | -0.028 | -14.128
-1.5 | -0.012 | 0.00518 | -0.029 | -2.351
-1 | 0.052 | 0.00481 | -0.03 | 10.804
-0.5 | 0.116 | 0.00484 | -0.031 | 24
0 | 0.18 | 0.00487 | -0.031 | 37.011
0.5 | 0.244 | 0.00488 | -0.032 | 50.063
1 | 0.308 | 0.00493 | -0.033 | 62.567
1.5 | 0.373 | 0.00495 | -0.034 | 75.268
2 | 0.437 | 0.00503 | -0.035 | 86.876
2.5 | 0.501 | 0.00563 | -0.035 | 88.913
3 | 0.565 | 0.00595 | -0.036 | 94.944
3.5 | 0.629 | 0.00629 | -0.037 | 99.86
4 | 0.689 | 0.00683 | -0.038 | 100.773
4.5 | 0.751 | 0.00742 | -0.038 | 101.212
5 | 0.807 | 0.00821 | -0.039 | 98.294
5.5 | 0.864 | 0.00869 | -0.04 | 99.454
6 | 0.919 | 0.00976 | -0.04 | 94.205
6.5 | 0.975 | 0.01021 | -0.041 | 95.464
7 | 1.029 | 0.01069 | -0.042 | 96.297
7.5 | 1.081 | 0.0112 | -0.042 | 96.502
8 | 1.131 | 0.01174 | -0.043 | 96.343
8.5 | 1.179 | 0.01235 | -0.044 | 95.453
9 | 1.225 | 0.01298 | -0.044 | 94.331
9.5 | 1.266 | 0.0137 | -0.045 | 92.409
10 | 1.303 | 0.01445 | -0.045 | 90.159
10.5 | 1.335 | 0.01527 | -0.046 | 87.44
11 | 1.364 | 0.01619 | -0.047 | 84.217
11.5 | 1.387 | 0.0172 | -0.047 | 80.627
12 | 1.405 | 0.0182 | -0.048 | 77.18
12.5 | 1.417 | 0.01941 | -0.048 | 73.007
13 | 1.423 | 0.02073 | -0.049 | 68.657
13.5 | 1.423 | 0.02228 | -0.049 | 63.856
14 | 1.417 | 0.02397 | -0.05 | 59.101
14.5 | 1.403 | 0.0259 | -0.05 | 54.172
15 | 1.384 | 0.02787 | -0.051 | 49.657
15.5 | 1.357 | 0.03021 | -0.051 | 44.937
16 | 1.324 | 0.03317 | -0.052 | 39.917
16.5 | 1.283 | 0.03695 | -0.052 | 34.733
17 | 1.232 | 0.03982 | -0.052 | 30.947
17.5 | 1.174 | 0.04395 | -0.052 | 26.703
18 | 1.109 | 0.04897 | -0.052 | 22.648

## 118. Re 12M Mach 0.25 (2)
BIGFOIL.COM POLAR EXPORT
NACA64-218 a=0.6
NACA64-218 a=0.6 |  |  |  | Cl Max: | 1.6691 | at alpha= | 20 | deg
XFOIL ncrit=9 |  |  |  | L/D Max: | 112.874 | at alpha= | 2.5 | deg
Re: | 12000000 |  |  | Cd Min: | 0.06848 | at alpha= | 20 | deg
Mach: | 0.25 |  |  | Cl=0 at alpha= | -1.4105 | deg
|  |  |  | @ Cl=0.1, Cd= | 0.0040814
|  |  |  | @ Cl=0.4, Cd= | 0.0042046
|  |  |  | @ Cl=0.6, Cd= | 0.0053831
alpha (deg) | Cl | Cd | Cm | Cl/Cd
-20 | -1.5658 | 0.05306 | -0.0643 | -29.51
-19.5 | -1.5585 | 0.04812 | -0.0649 | -32.3878
-19 | -1.5422 | 0.04295 | -0.0676 | -35.9069
-18.5 | -1.529 | 0.03916 | -0.067 | -39.0449
-18 | -1.5153 | 0.03539 | -0.0664 | -42.8172
-17.5 | -1.5002 | 0.0319 | -0.0655 | -47.0282
-17 | -1.4825 | 0.02881 | -0.0642 | -51.4578
-16.5 | -1.4675 | 0.02572 | -0.0624 | -57.0568
-16 | -1.4488 | 0.02304 | -0.0604 | -62.8819
-15.5 | -1.426 | 0.02074 | -0.0581 | -68.756
-15 | -1.4016 | 0.0187 | -0.0555 | -74.9519
-14.5 | -1.3743 | 0.01698 | -0.0528 | -80.9364
-14 | -1.3454 | 0.01549 | -0.0497 | -86.856
-13.5 | -1.3165 | 0.01422 | -0.0462 | -92.5809
-13 | -1.2867 | 0.0132 | -0.0423 | -97.4773
-12.5 | -1.2612 | 0.01237 | -0.0371 | -101.9563
-12 | -1.229 | 0.01171 | -0.0324 | -104.953
-11.5 | -1.1829 | 0.0111 | -0.03 | -106.5676
-11 | -1.1322 | 0.01057 | -0.0284 | -107.1145
-10.5 | -1.0788 | 0.01012 | -0.0272 | -106.6008
-10 | -1.0235 | 0.00971 | -0.0264 | -105.4068
-9.5 | -0.9677 | 0.0093 | -0.0257 | -104.0538
-9 | -0.911 | 0.0089 | -0.0252 | -102.3596
-8.5 | -0.8531 | 0.00856 | -0.0249 | -99.6612
-8 | -0.7941 | 0.00827 | -0.0249 | -96.0218
-7.5 | -0.735 | 0.00797 | -0.0249 | -92.2208
-7 | -0.6755 | 0.0077 | -0.025 | -87.7273
-6.5 | -0.6152 | 0.00745 | -0.0254 | -82.5772
-6 | -0.555 | 0.00721 | -0.0257 | -76.9764
-5.5 | -0.4944 | 0.00698 | -0.0262 | -70.8309
-5 | -0.4336 | 0.00677 | -0.0267 | -64.0473
-4.5 | -0.3729 | 0.0065 | -0.0273 | -57.3692
-4 | -0.3128 | 0.00619 | -0.0278 | -50.5331
-3.5 | -0.2519 | 0.00591 | -0.0285 | -42.6227
-3 | -0.1912 | 0.00563 | -0.0292 | -33.9609
-2.5 | -0.1306 | 0.00528 | -0.0299 | -24.7348
-2 | -0.0701 | 0.00488 | -0.0307 | -14.3648
-1.5 | -0.0112 | 0.00424 | -0.0314 | -2.6415
-1 | 0.0514 | 0.00412 | -0.0325 | 12.4757
-0.5 | 0.1144 | 0.00407 | -0.0335 | 28.1081
0 | 0.1771 | 0.00408 | -0.0346 | 43.4069
0.5 | 0.2402 | 0.00407 | -0.0357 | 59.0172
1 | 0.303 | 0.00412 | -0.0367 | 73.5437
1.5 | 0.3659 | 0.00415 | -0.0378 | 88.1687
2 | 0.4284 | 0.00425 | -0.0387 | 100.8
2.5 | 0.491 | 0.00435 | -0.0397 | 112.8736
3.5 | 0.606 | 0.00544 | -0.0403 | 111.3971
4 | 0.6604 | 0.00618 | -0.0401 | 106.8608
4.5 | 0.717 | 0.00664 | -0.0401 | 107.9819
5 | 0.7721 | 0.00718 | -0.0399 | 107.5348
5.5 | 0.8277 | 0.00761 | -0.0396 | 108.7648
6 | 0.8814 | 0.0081 | -0.039 | 108.8148
6.5 | 0.9331 | 0.00864 | -0.0381 | 107.9977
7 | 0.9855 | 0.00906 | -0.0372 | 108.7748
7.5 | 1.0372 | 0.00946 | -0.0361 | 109.6406
8 | 1.0865 | 0.00989 | -0.0346 | 109.8584
8.5 | 1.1323 | 0.01035 | -0.0325 | 109.401
9 | 1.1602 | 0.01086 | -0.0271 | 106.8324
9.5 | 1.1916 | 0.01156 | -0.0229 | 103.0796
10 | 1.2232 | 0.01244 | -0.0192 | 98.328
10.5 | 1.2552 | 0.01346 | -0.0158 | 93.2541
11 | 1.2888 | 0.01452 | -0.0129 | 88.7603
11.5 | 1.3177 | 0.01588 | -0.0096 | 82.9786
12 | 1.347 | 0.01733 | -0.0067 | 77.7265
12.5 | 1.3773 | 0.01883 | -0.004 | 73.1439
13 | 1.4051 | 0.02052 | -0.0013 | 68.4747
13.5 | 1.4301 | 0.02245 | 0.0014 | 63.7016
14 | 1.4517 | 0.02465 | 0.0042 | 58.8925
14.5 | 1.4861 | 0.02678 | 0.0046 | 55.4929
15 | 1.5124 | 0.02924 | 0.0063 | 51.7237
15.5 | 1.5365 | 0.03196 | 0.0078 | 48.0757
16 | 1.5592 | 0.03486 | 0.0093 | 44.7275
16.5 | 1.5742 | 0.03841 | 0.0108 | 40.9841
17 | 1.5934 | 0.04175 | 0.012 | 38.1653
17.5 | 1.6072 | 0.04567 | 0.0131 | 35.1916
18 | 1.6244 | 0.04943 | 0.0139 | 32.8626
18.5 | 1.6377 | 0.05373 | 0.0143 | 30.4802
19 | 1.6514 | 0.05814 | 0.0144 | 28.4039
19.5 | 1.6618 | 0.06307 | 0.0142 | 26.3485
20 | 1.6691 | 0.06848 | 0.0135 | 24.3735

## 119. Re 12M Mach 0.50 (1)
BIGFOIL.COM POLAR EXPORT
NACA64-218 a=0.6
NACA64-218 a=0.6 |  |  |  | Cl Max: | 1.233 | at alpha= | 9 | deg
JavaFoil+Calcfoil stall+Eppler ext transition |  |  |  | L/D Max: | 98.634 | at alpha= | 3.5 | deg
Re: | 12000000 |  |  | Cd Min: | 0.00498 | at alpha= | -0.5 | deg
Mach: | 0.5 |  |  | Cl=0 at alpha= | -1.4028 | deg
|  |  |  | @ Cl=0.1, Cd= | 0.0049883
|  |  |  | @ Cl=0.4, Cd= | 0.0051811
|  |  |  | @ Cl=0.6, Cd= | 0.0063348
alpha (deg) | Cl | Cd | Cm | Cl/Cd
-20 | -1.055 | 0.16935 | -0.001 | -6.231
-19.5 | -1.025 | 0.16513 | -0.002 | -6.21
-19 | -0.997 | 0.16277 | -0.002 | -6.124
-18.5 | -0.976 | 0.14139 | -0.003 | -6.902
-18 | -0.947 | 0.13466 | -0.003 | -7.036
-17.5 | -0.916 | 0.1318 | -0.003 | -6.953
-17 | -0.885 | 0.13134 | -0.004 | -6.736
-16.5 | -0.864 | 0.11787 | -0.004 | -7.331
-16 | -0.846 | 0.10122 | -0.005 | -8.354
-15.5 | -0.809 | 0.10179 | -0.005 | -7.949
-15 | -0.774 | 0.10212 | -0.005 | -7.574
-14.5 | -0.748 | 0.10194 | -0.006 | -7.341
-14 | -0.72 | 0.09561 | -0.007 | -7.531
-13.5 | -0.694 | 0.08739 | -0.007 | -7.94
-13 | -0.736 | 0.03823 | -0.011 | -19.26
-12.5 | -0.629 | 0.09043 | -0.007 | -6.96
-12 | -0.603 | 0.0829 | -0.008 | -7.269
-11.5 | -0.597 | 0.05969 | -0.011 | -10.002
-11 | -0.636 | 0.0217 | -0.015 | -29.326
-10.5 | -0.609 | 0.01893 | -0.016 | -32.157
-10 | -0.561 | 0.02416 | -0.016 | -23.208
-9.5 | -0.77 | 0.01682 | -0.018 | -45.789
-9 | -0.845 | 0.01515 | -0.018 | -55.769
-8.5 | -0.85 | 0.01308 | -0.019 | -64.986
-8 | -0.827 | 0.01194 | -0.02 | -69.29
-7.5 | -0.79 | 0.01109 | -0.021 | -71.192
-7 | -0.743 | 0.01041 | -0.022 | -71.343
-6.5 | -0.689 | 0.00984 | -0.023 | -70.041
-6 | -0.631 | 0.00933 | -0.024 | -67.646
-5.5 | -0.569 | 0.00835 | -0.025 | -68.104
-5 | -0.506 | 0.00847 | -0.026 | -59.723
-4.5 | -0.437 | 0.00805 | -0.027 | -54.358
-4 | -0.368 | 0.00768 | -0.028 | -47.945
-3.5 | -0.298 | 0.00705 | -0.029 | -42.258
-3 | -0.227 | 0.00642 | -0.03 | -35.417
-2.5 | -0.156 | 0.00593 | -0.031 | -26.386
-2 | -0.085 | 0.00564 | -0.032 | -15.117
-1.5 | -0.014 | 0.00536 | -0.032 | -2.542
-1 | 0.058 | 0.005 | -0.033 | 11.613
-0.5 | 0.13 | 0.00498 | -0.034 | 26.051
0 | 0.202 | 0.00508 | -0.035 | 39.648
0.5 | 0.273 | 0.00507 | -0.036 | 53.884
1 | 0.345 | 0.00512 | -0.037 | 67.377
1.5 | 0.417 | 0.0052 | -0.038 | 80.13
2 | 0.488 | 0.00528 | -0.039 | 92.501
2.5 | 0.56 | 0.00607 | -0.04 | 92.239
3 | 0.631 | 0.00654 | -0.04 | 96.56
3.5 | 0.698 | 0.00708 | -0.041 | 98.634
4 | 0.759 | 0.0079 | -0.042 | 96.018
4.5 | 0.823 | 0.00877 | -0.042 | 93.869
5 | 0.886 | 0.00985 | -0.043 | 89.93
5.5 | 0.946 | 0.01127 | -0.044 | 83.898
6 | 1.005 | 0.01195 | -0.044 | 84.08
6.5 | 1.061 | 0.01265 | -0.045 | 83.824
7 | 1.112 | 0.01348 | -0.046 | 82.529
7.5 | 1.158 | 0.0144 | -0.047 | 80.402
8 | 1.196 | 0.01544 | -0.047 | 77.446
8.5 | 1.223 | 0.01661 | -0.048 | 73.619
9 | 1.233 | 0.018 | -0.049 | 68.526
9.5 | 1.205 | 0.01965 | -0.049 | 61.334
10 | 1.059 | 0.02188 | -0.05 | 48.404
10.5 | 0.792 | 0.02419 | -0.05 | 32.747
11 | 0.818 | 0.02802 | -0.05 | 29.201
11.5 | 0.855 | 0.02636 | -0.052 | 32.42
12 | 0.881 | 0.03021 | -0.052 | 29.171
12.5 | 0.9 | 0.03704 | -0.052 | 24.299
13 | 0.842 | 0.07964 | -0.041 | 10.573
13.5 | 0.968 | 0.03668 | -0.053 | 26.393
14 | 0.991 | 0.04236 | -0.053 | 23.398

## 120. Re 12M Mach 0.50 (2)
BIGFOIL.COM POLAR EXPORT
NACA64-218 a=0.6
NACA64-218 a=0.6 |  |  |  | Cl Max: | 1.3546 | at alpha= | 13 | deg
XFOIL ncrit=9 |  |  |  | L/D Max: | 139.394 | at alpha= | 3 | deg
Re: | 12000000 |  |  | Cd Min: | 0.15354 | at alpha= | 18 | deg
Mach: | 0.5 |  |  | Cl=0 at alpha= | -1.4113 | deg
|  |  |  | @ Cl=0.1, Cd= | 0.0042425
|  |  |  | @ Cl=0.4, Cd= | 0.0042791
|  |  |  | @ Cl=0.6, Cd= | 0.0045414
alpha (deg) | Cl | Cd | Cm | Cl/Cd
-15.5 | -0.8524 | 0.10378 | -0.05 | -8.2135
-15 | -0.8729 | 0.09139 | -0.0587 | -9.5514
-14.5 | -0.8943 | 0.07947 | -0.0669 | -11.2533
-14 | -0.9222 | 0.06778 | -0.0744 | -13.6058
-13.5 | -0.947 | 0.05761 | -0.0799 | -16.4381
-13 | -0.9725 | 0.04845 | -0.0835 | -20.0722
-12.5 | -0.9981 | 0.0403 | -0.0853 | -24.7667
-12 | -1.0243 | 0.03305 | -0.0849 | -30.9924
-11.5 | -1.0453 | 0.02705 | -0.0824 | -38.6433
-11 | -1.059 | 0.02196 | -0.0783 | -48.224
-10.5 | -1.0623 | 0.01778 | -0.0731 | -59.7469
-10 | -1.0504 | 0.01472 | -0.0673 | -71.3587
-9.5 | -1.0272 | 0.0126 | -0.0611 | -81.5238
-9 | -1.0009 | 0.01122 | -0.0537 | -89.2068
-8.5 | -0.9648 | 0.01043 | -0.0464 | -92.5024
-8 | -0.9068 | 0.00975 | -0.0425 | -93.0051
-7.5 | -0.8424 | 0.00922 | -0.0397 | -91.3666
-7 | -0.775 | 0.00878 | -0.0377 | -88.2688
-6.5 | -0.7065 | 0.00836 | -0.0361 | -84.5096
-6 | -0.6372 | 0.008 | -0.035 | -79.65
-5.5 | -0.5667 | 0.00768 | -0.0344 | -73.7891
-5 | -0.4963 | 0.00739 | -0.034 | -67.1583
-4.5 | -0.4256 | 0.0071 | -0.0339 | -59.9437
-4 | -0.3559 | 0.00678 | -0.0339 | -52.4926
-3.5 | -0.2868 | 0.00637 | -0.034 | -45.0235
-3 | -0.217 | 0.00602 | -0.0344 | -36.0465
-2.5 | -0.1485 | 0.00557 | -0.0348 | -26.6607
-2 | -0.0802 | 0.00501 | -0.0353 | -16.008
-1.5 | -0.0129 | 0.00432 | -0.0359 | -2.9861
-1 | 0.0598 | 0.00427 | -0.0371 | 14.0047
-0.5 | 0.1329 | 0.00422 | -0.0383 | 31.4929
0 | 0.2061 | 0.00418 | -0.0395 | 49.3062
0.5 | 0.2791 | 0.00422 | -0.0407 | 66.1374
1 | 0.3522 | 0.00424 | -0.0419 | 83.066
1.5 | 0.4255 | 0.0043 | -0.0431 | 98.9535
2 | 0.4988 | 0.00437 | -0.0442 | 114.1419
2.5 | 0.5712 | 0.00449 | -0.0451 | 127.216
3 | 0.644 | 0.00462 | -0.0459 | 139.3939
3.5 | 0.7034 | 0.00558 | -0.0448 | 126.0573
4 | 0.7585 | 0.00658 | -0.0429 | 115.2736
4.5 | 0.8153 | 0.00735 | -0.041 | 110.9252
5 | 0.867 | 0.00815 | -0.0381 | 106.3804
5.5 | 0.9175 | 0.00881 | -0.0348 | 104.143
6 | 0.9366 | 0.00973 | -0.0263 | 96.259
6.5 | 0.9615 | 0.01101 | -0.0198 | 87.3297
7 | 0.9994 | 0.01223 | -0.0154 | 81.7171
7.5 | 1.0376 | 0.0136 | -0.0114 | 76.2941
8 | 1.0766 | 0.0151 | -0.0075 | 71.298
8.5 | 1.1132 | 0.01682 | -0.0036 | 66.1831
9 | 1.1505 | 0.01863 | 0.0002 | 61.7552
9.5 | 1.1825 | 0.02081 | 0.0041 | 56.8236
10 | 1.2169 | 0.02301 | 0.0078 | 52.8857
10.5 | 1.2492 | 0.02548 | 0.0115 | 49.0267
11 | 1.2797 | 0.02826 | 0.0149 | 45.2831
11.5 | 1.3059 | 0.03148 | 0.0184 | 41.4835
12 | 1.3308 | 0.03499 | 0.0216 | 38.0337
12.5 | 1.3496 | 0.0391 | 0.0247 | 34.5166
13 | 1.3546 | 0.04446 | 0.0272 | 30.4678
13.5 | 1.3471 | 0.05107 | 0.0288 | 26.3775
14 | 1.3295 | 0.059 | 0.0291 | 22.5339
14.5 | 1.3066 | 0.06805 | 0.0279 | 19.2006
15 | 1.282 | 0.07787 | 0.0253 | 16.4633
15.5 | 1.2552 | 0.08863 | 0.0211 | 14.1622
16 | 1.2269 | 0.10066 | 0.015 | 12.1886
16.5 | 1.1964 | 0.11383 | 0.0073 | 10.5104
17 | 1.1711 | 0.127 | -0.0012 | 9.2213
17.5 | 1.1473 | 0.14052 | -0.0103 | 8.1647
18 | 1.1292 | 0.15354 | -0.0194 | 7.3544

## 121. Re 14M Mach 0.00 (1)
BIGFOIL.COM POLAR EXPORT
NACA64-218 a=0.6
NACA64-218 a=0.6 |  |  |  | Cl Max: | 1.519 | at alpha= | 15.5 | deg
JavaFoil+Calcfoil stall+Eppler ext transition |  |  |  | L/D Max: | 103.691 | at alpha= | 8 | deg
Re: | 14000000 |  |  | Cd Min: | 0.00474 | at alpha= | -0.5 | deg
Mach: | 0 |  |  | Cl=0 at alpha= | -1.4032 | deg
|  |  |  | @ Cl=0.1, Cd= | 0.0047981
|  |  |  | @ Cl=0.4, Cd= | 0.0051834
|  |  |  | @ Cl=0.6, Cd= | 0.0062092
alpha (deg) | Cl | Cd | Cm | Cl/Cd
-20 | -1.208 | 0.05179 | -0.001 | -23.333
-19.5 | -1.226 | 0.04685 | -0.002 | -26.175
-19 | -1.242 | 0.04258 | -0.003 | -29.161
-18.5 | -1.257 | 0.03797 | -0.003 | -33.097
-18 | -1.269 | 0.03397 | -0.004 | -37.35
-17.5 | -1.277 | 0.03096 | -0.004 | -41.237
-17 | -1.283 | 0.02786 | -0.005 | -46.034
-16.5 | -1.285 | 0.02548 | -0.006 | -50.416
-16 | -1.284 | 0.02301 | -0.006 | -55.812
-15.5 | -1.276 | 0.02113 | -0.007 | -60.372
-15 | -1.264 | 0.01953 | -0.008 | -64.714
-14.5 | -1.249 | 0.0181 | -0.008 | -69.008
-14 | -1.231 | 0.01677 | -0.009 | -73.436
-13.5 | -1.21 | 0.01557 | -0.01 | -77.719
-13 | -1.186 | 0.01459 | -0.011 | -81.28
-12.5 | -1.159 | 0.01357 | -0.011 | -85.383
-12 | -1.128 | 0.01277 | -0.012 | -88.308
-11.5 | -1.094 | 0.0121 | -0.013 | -90.401
-11 | -1.058 | 0.01135 | -0.013 | -93.209
-10.5 | -1.019 | 0.01075 | -0.014 | -94.784
-10 | -0.977 | 0.01026 | -0.015 | -95.276
-9.5 | -0.933 | 0.00974 | -0.016 | -95.865
-9 | -0.887 | 0.00868 | -0.017 | -102.185
-8.5 | -0.84 | 0.00894 | -0.017 | -93.986
-8 | -0.787 | 0.00859 | -0.018 | -91.614
-7.5 | -0.732 | 0.00836 | -0.019 | -87.614
-7 | -0.676 | 0.00807 | -0.02 | -83.743
-6.5 | -0.619 | 0.00783 | -0.02 | -79.064
-6 | -0.561 | 0.00759 | -0.021 | -73.878
-5.5 | -0.501 | 0.00736 | -0.022 | -68.097
-5 | -0.441 | 0.00716 | -0.023 | -61.666
-4.5 | -0.381 | 0.00693 | -0.023 | -54.969
-4 | -0.32 | 0.00657 | -0.024 | -48.748
-3.5 | -0.259 | 0.00634 | -0.025 | -40.846
-3 | -0.197 | 0.00593 | -0.026 | -33.261
-2.5 | -0.136 | 0.00563 | -0.027 | -24.094
-2 | -0.074 | 0.00538 | -0.027 | -13.735
-1.5 | -0.012 | 0.00519 | -0.028 | -2.271
-1 | 0.05 | 0.00504 | -0.029 | 9.98
-0.5 | 0.112 | 0.00474 | -0.03 | 23.714
0 | 0.175 | 0.00477 | -0.03 | 36.615
0.5 | 0.237 | 0.00481 | -0.031 | 49.163
1 | 0.299 | 0.00482 | -0.032 | 61.932
1.5 | 0.361 | 0.00485 | -0.033 | 74.314
2 | 0.423 | 0.00538 | -0.033 | 78.571
2.5 | 0.485 | 0.00567 | -0.034 | 85.538
3 | 0.547 | 0.00591 | -0.035 | 92.429
3.5 | 0.609 | 0.00626 | -0.036 | 97.166
4 | 0.667 | 0.00675 | -0.037 | 98.786
4.5 | 0.727 | 0.00723 | -0.037 | 100.673
5 | 0.787 | 0.00786 | -0.038 | 100.234
5.5 | 0.846 | 0.00824 | -0.039 | 102.722
6 | 0.897 | 0.00907 | -0.039 | 98.833
6.5 | 0.951 | 0.00945 | -0.04 | 100.649
7 | 1.005 | 0.00983 | -0.04 | 102.183
7.5 | 1.057 | 0.01025 | -0.041 | 103.085
8 | 1.108 | 0.01068 | -0.042 | 103.691
8.5 | 1.156 | 0.01117 | -0.042 | 103.483
9 | 1.203 | 0.01171 | -0.043 | 102.753
9.5 | 1.247 | 0.01229 | -0.044 | 101.471
10 | 1.288 | 0.01292 | -0.044 | 99.721
10.5 | 1.326 | 0.01355 | -0.045 | 97.848
11 | 1.361 | 0.01428 | -0.045 | 95.313
11.5 | 1.393 | 0.015 | -0.046 | 92.853
12 | 1.422 | 0.01583 | -0.047 | 89.791
12.5 | 1.446 | 0.01675 | -0.047 | 86.349
13 | 1.468 | 0.01768 | -0.048 | 83.011
13.5 | 1.486 | 0.01875 | -0.048 | 79.229
14 | 1.499 | 0.01998 | -0.049 | 75.032
14.5 | 1.51 | 0.02128 | -0.049 | 70.956
15 | 1.516 | 0.02268 | -0.05 | 66.83
15.5 | 1.519 | 0.02429 | -0.05 | 62.531
16 | 1.518 | 0.02588 | -0.051 | 58.649
16.5 | 1.514 | 0.02755 | -0.051 | 54.945
17 | 1.502 | 0.02966 | -0.051 | 50.624
17.5 | 1.486 | 0.03198 | -0.052 | 46.47
18 | 1.468 | 0.03418 | -0.052 | 42.943
18.5 | 1.445 | 0.03712 | -0.053 | 38.943
19 | 1.421 | 0.03986 | -0.053 | 35.658
19.5 | 1.396 | 0.04284 | -0.053 | 32.576
20 | 1.367 | 0.04641 | -0.054 | 29.452

## 122. Re 14M Mach 0.00 (2)
BIGFOIL.COM POLAR EXPORT
NACA64-218 a=0.6
NACA64-218 a=0.6 |  |  |  | Cl Max: | 1.7189 | at alpha= | 20 | deg
XFOIL ncrit=9 |  |  |  | L/D Max: | 117.381 | at alpha= | 9.5 | deg
Re: | 14000000 |  |  | Cd Min: | 0.04866 | at alpha= | 20 | deg
Mach: | 0 |  |  | Cl=0 at alpha= | -1.4185 | deg
|  |  |  | @ Cl=0.1, Cd= | 0.00403
|  |  |  | @ Cl=0.4, Cd= | 0.0041525
|  |  |  | @ Cl=0.6, Cd= | 0.0057432
alpha (deg) | Cl | Cd | Cm | Cl/Cd
-19.5 | -1.606 | 0.0301 | -0.0535 | -53.3555
-19 | -1.5944 | 0.02764 | -0.0517 | -57.6845
-18.5 | -1.5752 | 0.02535 | -0.0506 | -62.1381
-18 | -1.5581 | 0.023 | -0.0491 | -67.7435
-17.5 | -1.5372 | 0.021 | -0.0476 | -73.2
-17 | -1.5158 | 0.01915 | -0.0457 | -79.154
-16.5 | -1.4955 | 0.01737 | -0.0433 | -86.0967
-16 | -1.4707 | 0.01598 | -0.0409 | -92.0338
-15.5 | -1.4454 | 0.01477 | -0.0382 | -97.8605
-15 | -1.419 | 0.01378 | -0.0351 | -102.9753
-14.5 | -1.3935 | 0.01296 | -0.0314 | -107.5231
-14 | -1.3715 | 0.01238 | -0.0262 | -110.7835
-13.5 | -1.3312 | 0.01187 | -0.0242 | -112.1483
-13 | -1.2876 | 0.01135 | -0.0228 | -113.4449
-12.5 | -1.2417 | 0.01083 | -0.0217 | -114.6537
-12 | -1.1934 | 0.01038 | -0.021 | -114.9711
-11.5 | -1.1431 | 0.00996 | -0.0205 | -114.7691
-11 | -1.0911 | 0.0096 | -0.0203 | -113.6562
-10.5 | -1.0379 | 0.00926 | -0.0203 | -112.0842
-10 | -0.9843 | 0.00893 | -0.0203 | -110.224
-9.5 | -0.9303 | 0.00858 | -0.0204 | -108.4266
-9 | -0.8753 | 0.00828 | -0.0206 | -105.7126
-8.5 | -0.8193 | 0.00802 | -0.021 | -102.1571
-8 | -0.7629 | 0.00779 | -0.0214 | -97.9332
-7.5 | -0.7064 | 0.00751 | -0.0218 | -94.0613
-7 | -0.6492 | 0.0073 | -0.0224 | -88.9315
-6.5 | -0.5917 | 0.00708 | -0.023 | -83.5734
-6 | -0.5339 | 0.00688 | -0.0236 | -77.6017
-5.5 | -0.4759 | 0.00667 | -0.0243 | -71.3493
-5 | -0.4176 | 0.00648 | -0.025 | -64.4444
-4.5 | -0.3593 | 0.00624 | -0.0257 | -57.5801
-4 | -0.3013 | 0.00598 | -0.0264 | -50.3846
-3.5 | -0.2428 | 0.00572 | -0.0271 | -42.4476
-3 | -0.1841 | 0.0055 | -0.0279 | -33.4727
-2.5 | -0.1255 | 0.0052 | -0.0287 | -24.1346
-2 | -0.0667 | 0.00491 | -0.0296 | -13.5845
-1.5 | -0.0096 | 0.00435 | -0.0304 | -2.2069
-1 | 0.0493 | 0.00403 | -0.0313 | 12.2333
-0.5 | 0.1096 | 0.00403 | -0.0323 | 27.196
0 | 0.1699 | 0.00397 | -0.0333 | 42.796
0.5 | 0.2302 | 0.00401 | -0.0343 | 57.4065
1 | 0.2906 | 0.004 | -0.0354 | 72.65
1.5 | 0.3508 | 0.00407 | -0.0364 | 86.1916
2 | 0.4104 | 0.00417 | -0.0373 | 98.4173
3 | 0.5254 | 0.00487 | -0.0387 | 107.885
3.5 | 0.5792 | 0.00555 | -0.0388 | 104.3604
4 | 0.6341 | 0.00606 | -0.0391 | 104.637
4.5 | 0.6891 | 0.00648 | -0.0394 | 106.3426
5 | 0.7442 | 0.00686 | -0.0396 | 108.484
5.5 | 0.7984 | 0.00727 | -0.0397 | 109.8212
6 | 0.8518 | 0.00767 | -0.0397 | 111.0561
6.5 | 0.9042 | 0.00812 | -0.0395 | 111.3547
7 | 0.9568 | 0.00847 | -0.0393 | 112.9634
7.5 | 1.0091 | 0.00882 | -0.0391 | 114.4104
8 | 1.0601 | 0.00917 | -0.0387 | 115.6052
8.5 | 1.1106 | 0.00951 | -0.0382 | 116.7823
9 | 1.1586 | 0.0099 | -0.0373 | 117.0303
9.5 | 1.2055 | 0.01027 | -0.0362 | 117.3807
10 | 1.248 | 0.01072 | -0.0344 | 116.4179
10.5 | 1.2717 | 0.01122 | -0.0291 | 113.3422
11 | 1.3013 | 0.01185 | -0.0254 | 109.8143
11.5 | 1.3309 | 0.01264 | -0.0221 | 105.2927
12 | 1.3598 | 0.01358 | -0.0191 | 100.1325
12.5 | 1.3887 | 0.01461 | -0.0163 | 95.0513
13 | 1.4183 | 0.01571 | -0.0138 | 90.2801
13.5 | 1.4468 | 0.01692 | -0.0114 | 85.5083
14 | 1.4728 | 0.01834 | -0.0089 | 80.3053
14.5 | 1.4953 | 0.01998 | -0.0063 | 74.8398
15 | 1.5246 | 0.02147 | -0.005 | 71.0107
15.5 | 1.5499 | 0.0233 | -0.0034 | 66.5193
16 | 1.5748 | 0.02529 | -0.0019 | 62.2697
16.5 | 1.5962 | 0.02763 | -0.0005 | 57.7705
17 | 1.6188 | 0.03 | 0.0006 | 53.96
17.5 | 1.6368 | 0.03279 | 0.0018 | 49.9177
18 | 1.656 | 0.03559 | 0.0027 | 46.5299
18.5 | 1.6715 | 0.03873 | 0.0036 | 43.1578
19 | 1.6896 | 0.04173 | 0.0042 | 40.4889
19.5 | 1.7048 | 0.04509 | 0.0047 | 37.8088
20 | 1.7189 | 0.04866 | 0.0049 | 35.3247

## 123. Re 14M Mach 0.10 (1)
BIGFOIL.COM POLAR EXPORT
NACA64-218 a=0.6
NACA64-218 a=0.6 |  |  |  | Cl Max: | 1.503 | at alpha= | 15 | deg
JavaFoil+Calcfoil stall+Eppler ext transition |  |  |  | L/D Max: | 107.424 | at alpha= | 5.5 | deg
Re: | 14000000 |  |  | Cd Min: | 0.00474 | at alpha= | -0.5 | deg
Mach: | 0.1 |  |  | Cl=0 at alpha= | -1.4048 | deg
|  |  |  | @ Cl=0.1, Cd= | 0.0048008
|  |  |  | @ Cl=0.4, Cd= | 0.0051782
|  |  |  | @ Cl=0.6, Cd= | 0.0062776
alpha (deg) | Cl | Cd | Cm | Cl/Cd
-20 | -1.159 | 0.05617 | -0.001 | -20.639
-19.5 | -1.182 | 0.05023 | -0.002 | -23.531
-19 | -1.203 | 0.04454 | -0.003 | -27.015
-18.5 | -1.22 | 0.0404 | -0.003 | -30.203
-18 | -1.238 | 0.0354 | -0.004 | -34.97
-17.5 | -1.248 | 0.0326 | -0.004 | -38.298
-17 | -1.259 | 0.02913 | -0.005 | -43.209
-16.5 | -1.264 | 0.02654 | -0.006 | -47.613
-16 | -1.265 | 0.02424 | -0.006 | -52.198
-15.5 | -1.261 | 0.02183 | -0.007 | -57.778
-15 | -1.252 | 0.02012 | -0.008 | -62.219
-14.5 | -1.239 | 0.0186 | -0.008 | -66.637
-14 | -1.224 | 0.01708 | -0.009 | -71.657
-13.5 | -1.204 | 0.01593 | -0.01 | -75.588
-13 | -1.182 | 0.01489 | -0.011 | -79.336
-12.5 | -1.156 | 0.01383 | -0.011 | -83.576
-12 | -1.127 | 0.01301 | -0.012 | -86.597
-11.5 | -1.094 | 0.01229 | -0.013 | -88.978
-11 | -1.059 | 0.01151 | -0.014 | -91.944
-10.5 | -1.02 | 0.01088 | -0.014 | -93.806
-10 | -0.979 | 0.01036 | -0.015 | -94.461
-9.5 | -0.935 | 0.00989 | -0.016 | -94.502
-9 | -0.889 | 0.00877 | -0.017 | -101.429
-8.5 | -0.843 | 0.00908 | -0.017 | -92.833
-8 | -0.79 | 0.0087 | -0.018 | -90.775
-7.5 | -0.735 | 0.00845 | -0.019 | -87.031
-7 | -0.679 | 0.0081 | -0.02 | -83.806
-6.5 | -0.622 | 0.00785 | -0.021 | -79.153
-6 | -0.563 | 0.00759 | -0.021 | -74.169
-5.5 | -0.504 | 0.00738 | -0.022 | -68.212
-5 | -0.444 | 0.00716 | -0.023 | -61.96
-4.5 | -0.383 | 0.007 | -0.024 | -54.719
-4 | -0.322 | 0.00657 | -0.024 | -48.988
-3.5 | -0.26 | 0.00634 | -0.025 | -41.032
-3 | -0.198 | 0.00596 | -0.026 | -33.276
-2.5 | -0.136 | 0.00568 | -0.027 | -24.015
-2 | -0.074 | 0.00537 | -0.027 | -13.826
-1.5 | -0.012 | 0.00518 | -0.028 | -2.29
-1 | 0.051 | 0.00503 | -0.029 | 10.054
-0.5 | 0.113 | 0.00474 | -0.03 | 23.851
0 | 0.175 | 0.0048 | -0.031 | 36.512
0.5 | 0.238 | 0.00481 | -0.031 | 49.437
1 | 0.3 | 0.00482 | -0.032 | 62.279
1.5 | 0.363 | 0.00485 | -0.033 | 74.74
2 | 0.425 | 0.0054 | -0.034 | 78.718
2.5 | 0.487 | 0.00566 | -0.034 | 86.078
3 | 0.549 | 0.00597 | -0.035 | 92.045
3.5 | 0.612 | 0.00635 | -0.036 | 96.372
4 | 0.67 | 0.00676 | -0.037 | 99.243
4.5 | 0.731 | 0.00724 | -0.037 | 100.972
5 | 0.791 | 0.00788 | -0.038 | 100.472
5.5 | 0.847 | 0.00789 | -0.039 | 107.424
6 | 0.9 | 0.00914 | -0.039 | 98.521
6.5 | 0.955 | 0.00951 | -0.04 | 100.434
7 | 1.009 | 0.00993 | -0.041 | 101.642
7.5 | 1.061 | 0.01035 | -0.041 | 102.486
8 | 1.112 | 0.0108 | -0.042 | 102.902
8.5 | 1.16 | 0.01131 | -0.043 | 102.619
9 | 1.207 | 0.01186 | -0.043 | 101.805
9.5 | 1.251 | 0.01245 | -0.044 | 100.427
10 | 1.291 | 0.01308 | -0.044 | 98.733
10.5 | 1.329 | 0.01375 | -0.045 | 96.614
11 | 1.363 | 0.01449 | -0.046 | 94.053
11.5 | 1.393 | 0.0153 | -0.046 | 91.063
12 | 1.421 | 0.01609 | -0.047 | 88.318
12.5 | 1.444 | 0.01703 | -0.047 | 84.785
13 | 1.464 | 0.018 | -0.048 | 81.34
13.5 | 1.479 | 0.01925 | -0.048 | 76.839
14 | 1.491 | 0.02051 | -0.049 | 72.689
14.5 | 1.499 | 0.02186 | -0.049 | 68.551
15 | 1.503 | 0.02321 | -0.05 | 64.744
15.5 | 1.502 | 0.0249 | -0.05 | 60.341
16 | 1.498 | 0.02656 | -0.051 | 56.413
16.5 | 1.49 | 0.02834 | -0.051 | 52.583
17 | 1.474 | 0.0306 | -0.052 | 48.176
17.5 | 1.454 | 0.03301 | -0.052 | 44.046
18 | 1.431 | 0.03544 | -0.052 | 40.384
18.5 | 1.404 | 0.03867 | -0.053 | 36.312
19 | 1.375 | 0.04171 | -0.053 | 32.972
19.5 | 1.344 | 0.04548 | -0.053 | 29.543
20 | 1.311 | 0.04888 | -0.054 | 26.812

## 124. Re 14M Mach 0.10 (2)
BIGFOIL.COM POLAR EXPORT
NACA64-218 a=0.6
NACA64-218 a=0.6 |  |  |  | Cl Max: | 1.7143 | at alpha= | 20 | deg
XFOIL ncrit=9 |  |  |  | L/D Max: | 116.561 | at alpha= | 9.5 | deg
Re: | 14000000 |  |  | Cd Min: | 0.05129 | at alpha= | 20 | deg
Mach: | 0.1 |  |  | Cl=0 at alpha= | -1.4183 | deg
|  |  |  | @ Cl=0.1, Cd= | 0.00403
|  |  |  | @ Cl=0.4, Cd= | 0.0041482
|  |  |  | @ Cl=0.6, Cd= | 0.0057135
alpha (deg) | Cl | Cd | Cm | Cl/Cd
-20 | -1.6319 | 0.03524 | -0.0542 | -46.3082
-19 | -1.5921 | 0.02937 | -0.0545 | -54.2084
-18.5 | -1.5736 | 0.02689 | -0.0535 | -58.5199
-18 | -1.5546 | 0.02452 | -0.0522 | -63.4013
-17.5 | -1.5349 | 0.02229 | -0.0506 | -68.8605
-17 | -1.5138 | 0.02028 | -0.0488 | -74.645
-16.5 | -1.4938 | 0.01833 | -0.0465 | -81.4948
-16 | -1.4699 | 0.01675 | -0.0441 | -87.7552
-15.5 | -1.4451 | 0.01538 | -0.0414 | -93.9597
-15 | -1.4189 | 0.01425 | -0.0384 | -99.5719
-14.5 | -1.3921 | 0.01332 | -0.035 | -104.512
-14 | -1.3682 | 0.01258 | -0.0304 | -108.7599
-13.5 | -1.3377 | 0.01205 | -0.0264 | -111.0124
-13 | -1.2942 | 0.01155 | -0.0247 | -112.0519
-12.5 | -1.2489 | 0.011 | -0.0233 | -113.5364
-12 | -1.2009 | 0.01052 | -0.0223 | -114.154
-11.5 | -1.1507 | 0.01007 | -0.0217 | -114.2701
-11 | -1.0986 | 0.00969 | -0.0213 | -113.3746
-10.5 | -1.0452 | 0.00934 | -0.0211 | -111.9058
-10 | -0.991 | 0.00901 | -0.0211 | -109.9889
-9.5 | -0.9366 | 0.00865 | -0.021 | -108.2775
-9 | -0.8813 | 0.00834 | -0.0212 | -105.6715
-8.5 | -0.8249 | 0.00807 | -0.0215 | -102.2181
-8 | -0.7681 | 0.00783 | -0.0218 | -98.0971
-7.5 | -0.7111 | 0.00755 | -0.0222 | -94.1854
-7 | -0.6536 | 0.00733 | -0.0227 | -89.1678
-6.5 | -0.5956 | 0.00711 | -0.0233 | -83.7693
-6 | -0.5374 | 0.0069 | -0.0239 | -77.8841
-5.5 | -0.4789 | 0.00669 | -0.0245 | -71.5845
-5 | -0.4202 | 0.0065 | -0.0252 | -64.6462
-4.5 | -0.3615 | 0.00626 | -0.0259 | -57.7476
-4 | -0.3031 | 0.006 | -0.0266 | -50.5167
-3.5 | -0.2442 | 0.00573 | -0.0273 | -42.6178
-3 | -0.1852 | 0.00551 | -0.0281 | -33.6116
-2.5 | -0.1262 | 0.00521 | -0.0289 | -24.2226
-2 | -0.0671 | 0.00491 | -0.0298 | -13.666
-1.5 | -0.0097 | 0.00434 | -0.0305 | -2.235
-1 | 0.0497 | 0.00403 | -0.0315 | 12.3325
-0.5 | 0.1104 | 0.00403 | -0.0325 | 27.3945
0 | 0.1711 | 0.00398 | -0.0335 | 42.9899
0.5 | 0.2317 | 0.00401 | -0.0345 | 57.7805
1 | 0.2925 | 0.004 | -0.0356 | 73.125
1.5 | 0.3531 | 0.00407 | -0.0366 | 86.7568
2 | 0.4131 | 0.00417 | -0.0375 | 99.0647
2.5 | 0.4734 | 0.00428 | -0.0385 | 110.6075
3 | 0.5291 | 0.00486 | -0.0389 | 108.8683
3.5 | 0.583 | 0.00555 | -0.039 | 105.045
4 | 0.6381 | 0.00608 | -0.0393 | 104.9507
4.5 | 0.6934 | 0.0065 | -0.0395 | 106.6769
5 | 0.7487 | 0.00689 | -0.0397 | 108.6647
5.5 | 0.803 | 0.00731 | -0.0397 | 109.8495
6 | 0.8567 | 0.00772 | -0.0397 | 110.9715
6.5 | 0.9091 | 0.00818 | -0.0394 | 111.1369
7 | 0.962 | 0.00853 | -0.0392 | 112.7784
7.5 | 1.0145 | 0.00888 | -0.0389 | 114.2455
8 | 1.0657 | 0.00923 | -0.0384 | 115.4605
8.5 | 1.1159 | 0.0096 | -0.0377 | 116.2396
9 | 1.1637 | 0.00999 | -0.0366 | 116.4865
9.5 | 1.2099 | 0.01038 | -0.0353 | 116.5607
10 | 1.2455 | 0.01082 | -0.032 | 115.1109
10.5 | 1.2699 | 0.01143 | -0.0269 | 111.1024
11 | 1.3009 | 0.01211 | -0.0235 | 107.4236
11.5 | 1.3305 | 0.01299 | -0.0202 | 102.4249
12 | 1.3594 | 0.01401 | -0.0171 | 97.0307
12.5 | 1.3896 | 0.01507 | -0.0145 | 92.2097
13 | 1.4189 | 0.01625 | -0.0119 | 87.3169
13.5 | 1.4466 | 0.01758 | -0.0094 | 82.2867
14 | 1.4712 | 0.01915 | -0.0068 | 76.8251
14.5 | 1.4943 | 0.02085 | -0.0042 | 71.6691
15 | 1.5679 | 0.02256 | -0.0117 | 69.4991
16 | 1.5752 | 0.02646 | -0.0001 | 59.5314
16.5 | 1.5957 | 0.029 | 0.0013 | 55.0241
17 | 1.6177 | 0.03154 | 0.0024 | 51.2904
17.5 | 1.6358 | 0.03446 | 0.0036 | 47.4695
18 | 1.6537 | 0.03746 | 0.0045 | 44.1458
18.5 | 1.67 | 0.04064 | 0.0054 | 41.0925
19 | 1.6869 | 0.0439 | 0.006 | 38.426
19.5 | 1.7013 | 0.04745 | 0.0064 | 35.8546
20 | 1.7143 | 0.05129 | 0.0066 | 33.4237

## 125. Re 14M Mach 0.25 (1)
BIGFOIL.COM POLAR EXPORT
NACA64-218 a=0.6
NACA64-218 a=0.6 |  |  |  | Cl Max: | 1.425 | at alpha= | 13 | deg
JavaFoil+Calcfoil stall+Eppler ext transition |  |  |  | L/D Max: | 108.406 | at alpha= | 5 | deg
Re: | 14000000 |  |  | Cd Min: | 0.0048 | at alpha= | -0.5 | deg
Mach: | 0.25 |  |  | Cl=0 at alpha= | -1.4062 | deg
|  |  |  | @ Cl=0.1, Cd= | 0.0048675
|  |  |  | @ Cl=0.4, Cd= | 0.0051273
|  |  |  | @ Cl=0.6, Cd= | 0.0062716
alpha (deg) | Cl | Cd | Cm | Cl/Cd
-19 | -0.81 | 0.11919 | -0.002 | -6.798
-18.5 | -0.888 | 0.08177 | -0.003 | -10.862
-18 | -0.954 | 0.06029 | -0.004 | -15.831
-17.5 | -1.005 | 0.04931 | -0.004 | -20.39
-17 | -1.047 | 0.04252 | -0.005 | -24.632
-16.5 | -1.085 | 0.03651 | -0.006 | -29.712
-16 | -1.112 | 0.03339 | -0.006 | -33.304
-15.5 | -1.132 | 0.02894 | -0.007 | -39.131
-15 | -1.147 | 0.02538 | -0.008 | -45.184
-14.5 | -1.155 | 0.0225 | -0.009 | -51.338
-14 | -1.156 | 0.02055 | -0.009 | -56.251
-13.5 | -1.151 | 0.01898 | -0.01 | -60.656
-13 | -1.143 | 0.01689 | -0.011 | -67.693
-12.5 | -1.128 | 0.01566 | -0.012 | -72.036
-12 | -1.108 | 0.01455 | -0.012 | -76.186
-11.5 | -1.083 | 0.01362 | -0.013 | -79.563
-11 | -1.055 | 0.01259 | -0.014 | -83.819
-10.5 | -1.022 | 0.01179 | -0.015 | -86.629
-10 | -0.985 | 0.01112 | -0.015 | -88.572
-9.5 | -0.944 | 0.01047 | -0.016 | -90.199
-9 | -0.9 | 0.00994 | -0.017 | -90.51
-8.5 | -0.853 | 0.00951 | -0.018 | -89.717
-8 | -0.807 | 0.00907 | -0.019 | -88.924
-7.5 | -0.752 | 0.00874 | -0.02 | -86.054
-7 | -0.695 | 0.00843 | -0.02 | -82.484
-6.5 | -0.637 | 0.00815 | -0.021 | -78.212
-6 | -0.578 | 0.00788 | -0.022 | -73.341
-5.5 | -0.517 | 0.00754 | -0.023 | -68.511
-5 | -0.455 | 0.00741 | -0.023 | -61.419
-4.5 | -0.393 | 0.00708 | -0.024 | -55.477
-4 | -0.33 | 0.00665 | -0.025 | -49.686
-3.5 | -0.267 | 0.00641 | -0.026 | -41.652
-3 | -0.204 | 0.00604 | -0.027 | -33.725
-2.5 | -0.14 | 0.00575 | -0.027 | -24.375
-2 | -0.076 | 0.00544 | -0.028 | -14.029
-1.5 | -0.012 | 0.00523 | -0.029 | -2.33
-1 | 0.052 | 0.00507 | -0.03 | 10.25
-0.5 | 0.116 | 0.0048 | -0.031 | 24.205
0 | 0.18 | 0.00483 | -0.031 | 37.315
0.5 | 0.244 | 0.00486 | -0.032 | 50.326
1 | 0.308 | 0.00486 | -0.033 | 63.417
1.5 | 0.373 | 0.00487 | -0.034 | 76.447
2 | 0.437 | 0.00548 | -0.035 | 79.711
2.5 | 0.501 | 0.00578 | -0.035 | 86.624
3 | 0.565 | 0.00602 | -0.036 | 93.825
3.5 | 0.629 | 0.00648 | -0.037 | 96.98
4 | 0.689 | 0.00691 | -0.038 | 99.6
4.5 | 0.751 | 0.00755 | -0.038 | 99.463
5 | 0.808 | 0.00745 | -0.039 | 108.406
5.5 | 0.865 | 0.00857 | -0.04 | 100.95
6 | 0.921 | 0.00952 | -0.04 | 96.705
6.5 | 0.976 | 0.00995 | -0.041 | 98.144
7 | 1.03 | 0.0104 | -0.042 | 99.033
7.5 | 1.082 | 0.01091 | -0.042 | 99.259
8 | 1.133 | 0.01143 | -0.043 | 99.082
8.5 | 1.181 | 0.01204 | -0.044 | 98.053
9 | 1.226 | 0.01266 | -0.044 | 96.874
9.5 | 1.267 | 0.01336 | -0.045 | 94.858
10 | 1.304 | 0.01409 | -0.045 | 92.609
10.5 | 1.337 | 0.01489 | -0.046 | 89.81
11 | 1.365 | 0.01569 | -0.047 | 87.023
11.5 | 1.389 | 0.01667 | -0.047 | 83.275
12 | 1.406 | 0.01775 | -0.048 | 79.249
12.5 | 1.419 | 0.0188 | -0.048 | 75.471
13 | 1.425 | 0.02019 | -0.049 | 70.574
13.5 | 1.425 | 0.02174 | -0.049 | 65.519
14 | 1.418 | 0.02341 | -0.05 | 60.565
14.5 | 1.405 | 0.02533 | -0.05 | 55.467
15 | 1.385 | 0.02722 | -0.051 | 50.885
15.5 | 1.359 | 0.02928 | -0.051 | 46.432
16 | 1.326 | 0.03208 | -0.052 | 41.35
16.5 | 1.285 | 0.03564 | -0.052 | 36.066
17 | 1.235 | 0.03841 | -0.052 | 32.144
17.5 | 1.176 | 0.04235 | -0.052 | 27.776
18 | 1.112 | 0.04702 | -0.053 | 23.644

## 126. Re 14M Mach 0.25 (2)
BIGFOIL.COM POLAR EXPORT
NACA64-218 a=0.6
NACA64-218 a=0.6 |  |  |  | Cl Max: | 1.6869 | at alpha= | 20 | deg
XFOIL ncrit=9 |  |  |  | L/D Max: | 114.429 | at alpha= | 2.5 | deg
Re: | 14000000 |  |  | Cd Min: | 0.06654 | at alpha= | 20 | deg
Mach: | 0.25 |  |  | Cl=0 at alpha= | -1.4195 | deg
|  |  |  | @ Cl=0.1, Cd= | 0.0040477
|  |  |  | @ Cl=0.4, Cd= | 0.0041389
|  |  |  | @ Cl=0.6, Cd= | 0.0055367
alpha (deg) | Cl | Cd | Cm | Cl/Cd
-20 | -1.5963 | 0.05029 | -0.0652 | -31.7419
-19.5 | -1.5758 | 0.04528 | -0.0679 | -34.8012
-19 | -1.5682 | 0.041 | -0.0676 | -38.2488
-18.5 | -1.5558 | 0.03703 | -0.0672 | -42.0146
-18 | -1.5403 | 0.0335 | -0.0664 | -45.9791
-17.5 | -1.5236 | 0.0302 | -0.0653 | -50.4503
-17 | -1.5054 | 0.02725 | -0.0638 | -55.244
-16.5 | -1.4839 | 0.02463 | -0.0621 | -60.2477
-16 | -1.4632 | 0.02211 | -0.0599 | -66.1782
-15.5 | -1.4411 | 0.01985 | -0.0574 | -72.5995
-15 | -1.4171 | 0.01786 | -0.0546 | -79.3449
-14.5 | -1.3899 | 0.01619 | -0.0517 | -85.8493
-14 | -1.3623 | 0.01476 | -0.0483 | -92.2967
-13.5 | -1.3333 | 0.01358 | -0.0445 | -98.1811
-13 | -1.3051 | 0.01265 | -0.0401 | -103.17
-12.5 | -1.2814 | 0.01197 | -0.034 | -107.051
-12 | -1.2367 | 0.01141 | -0.0314 | -108.3874
-11.5 | -1.1892 | 0.0108 | -0.0292 | -110.1111
-11 | -1.1379 | 0.01029 | -0.0276 | -110.5831
-10.5 | -1.084 | 0.00982 | -0.0265 | -110.387
-10 | -1.0281 | 0.00944 | -0.0258 | -108.9089
-9.5 | -0.971 | 0.00907 | -0.0252 | -107.0562
-9 | -0.914 | 0.0087 | -0.0248 | -105.0575
-8.5 | -0.8559 | 0.00834 | -0.0245 | -102.6259
-8 | -0.7967 | 0.00806 | -0.0245 | -98.8462
-7.5 | -0.737 | 0.0078 | -0.0246 | -94.4872
-7 | -0.6774 | 0.00751 | -0.0248 | -90.1997
-6.5 | -0.617 | 0.00729 | -0.0251 | -84.6365
-6 | -0.5565 | 0.00704 | -0.0255 | -79.0483
-5.5 | -0.4956 | 0.00684 | -0.026 | -72.4561
-5 | -0.4345 | 0.00662 | -0.0266 | -65.6344
-4.5 | -0.3737 | 0.0064 | -0.0272 | -58.3906
-4 | -0.3132 | 0.00609 | -0.0278 | -51.4286
-3.5 | -0.2522 | 0.00584 | -0.0285 | -43.1849
-3 | -0.1912 | 0.00558 | -0.0292 | -34.2652
-2.5 | -0.1303 | 0.00525 | -0.03 | -24.819
-2 | -0.0693 | 0.00495 | -0.0308 | -14
-1.5 | -0.0099 | 0.00435 | -0.0315 | -2.2759
-1 | 0.0516 | 0.00404 | -0.0325 | 12.7723
-0.5 | 0.1145 | 0.00405 | -0.0335 | 28.2716
0 | 0.1774 | 0.00399 | -0.0346 | 44.4612
0.5 | 0.2403 | 0.00402 | -0.0357 | 59.7761
1 | 0.3033 | 0.00402 | -0.0368 | 75.4478
1.5 | 0.3661 | 0.00409 | -0.0378 | 89.511
2 | 0.4285 | 0.00418 | -0.0388 | 102.512
2.5 | 0.4909 | 0.00429 | -0.0397 | 114.4289
3 | 0.549 | 0.00484 | -0.0401 | 113.4298
3.5 | 0.6039 | 0.00559 | -0.0401 | 108.0322
4 | 0.66 | 0.00617 | -0.0401 | 106.9692
4.5 | 0.7169 | 0.00663 | -0.0401 | 108.1297
5 | 0.7729 | 0.00709 | -0.04 | 109.0127
5.5 | 0.8287 | 0.00752 | -0.0398 | 110.1995
6 | 0.8831 | 0.00798 | -0.0393 | 110.6642
6.5 | 0.9359 | 0.00847 | -0.0385 | 110.4959
7 | 0.9892 | 0.00888 | -0.0377 | 111.3964
7.5 | 1.0418 | 0.00926 | -0.0368 | 112.5054
8 | 1.0928 | 0.00964 | -0.0356 | 113.361
8.5 | 1.1398 | 0.0101 | -0.0337 | 112.8515
9 | 1.1762 | 0.01051 | -0.0297 | 111.9125
9.5 | 1.2035 | 0.01119 | -0.0246 | 107.5514
10 | 1.2345 | 0.01202 | -0.0206 | 102.7038
10.5 | 1.2681 | 0.01292 | -0.0173 | 98.1502
11 | 1.3005 | 0.01399 | -0.0141 | 92.9593
11.5 | 1.3296 | 0.0153 | -0.0107 | 86.902
12 | 1.3612 | 0.01661 | -0.0079 | 81.9506
12.5 | 1.3902 | 0.01814 | -0.005 | 76.6373
13 | 1.418 | 0.0198 | -0.0022 | 71.6162
13.5 | 1.4435 | 0.02168 | 0.0006 | 66.5821
14 | 1.4685 | 0.02366 | 0.0032 | 62.0668
14.5 | 1.4934 | 0.02574 | 0.0056 | 58.0186
15 | 1.5312 | 0.028 | 0.0052 | 54.6857
15.5 | 1.575 | 0.03101 | 0.0029 | 50.7901
16 | 1.6023 | 0.03401 | 0.0035 | 47.1126
16.5 | 1.6197 | 0.03746 | 0.005 | 43.2381
17 | 1.6364 | 0.04079 | 0.0067 | 40.1177
17.5 | 1.628 | 0.04398 | 0.0127 | 37.0168
18 | 1.6448 | 0.04762 | 0.0137 | 34.5401
18.5 | 1.6583 | 0.05177 | 0.0144 | 32.0321
19 | 1.6709 | 0.05619 | 0.0147 | 29.7366
19.5 | 1.6809 | 0.06105 | 0.0146 | 27.5332
20 | 1.6869 | 0.06654 | 0.0141 | 25.3517

## 127. Re 14M Mach 0.50 (1)
BIGFOIL.COM POLAR EXPORT
NACA64-218 a=0.6
NACA64-218 a=0.6 |  |  |  | Cl Max: | 1.235 | at alpha= | 9 | deg
JavaFoil+Calcfoil stall+Eppler ext transition |  |  |  | L/D Max: | 95.131 | at alpha= | 3.5 | deg
Re: | 14000000 |  |  | Cd Min: | 0.00496 | at alpha= | -0.5 | deg
Mach: | 0.5 |  |  | Cl=0 at alpha= | -1.4028 | deg
|  |  |  | @ Cl=0.1, Cd= | 0.005085
|  |  |  | @ Cl=0.4, Cd= | 0.0050982
|  |  |  | @ Cl=0.6, Cd= | 0.0064935
alpha (deg) | Cl | Cd | Cm | Cl/Cd
-20 | -1.054 | 0.18191 | -0.001 | -5.792
-19.5 | -1.025 | 0.17493 | -0.002 | -5.86
-19 | -0.996 | 0.17052 | -0.002 | -5.842
-18.5 | -0.972 | 0.15455 | -0.003 | -6.287
-18 | -0.942 | 0.1478 | -0.003 | -6.376
-17.5 | -0.913 | 0.14299 | -0.003 | -6.387
-17 | -0.884 | 0.14201 | -0.004 | -6.226
-16.5 | -0.86 | 0.12524 | -0.004 | -6.871
-16 | -0.854 | 0.09437 | -0.006 | -9.045
-15.5 | -0.819 | 0.09355 | -0.006 | -8.752
-15 | -0.778 | 0.09798 | -0.006 | -7.936
-14.5 | -0.75 | 0.0998 | -0.006 | -7.514
-14 | -0.723 | 0.09284 | -0.007 | -7.784
-13.5 | -0.701 | 0.08166 | -0.008 | -8.581
-13 | -0.744 | 0.03443 | -0.011 | -21.6
-12.5 | -0.63 | 0.08997 | -0.007 | -6.999
-12 | -0.604 | 0.08092 | -0.008 | -7.463
-11.5 | -0.639 | 0.0357 | -0.013 | -17.894
-11 | -0.638 | 0.02098 | -0.015 | -30.406
-10.5 | -0.61 | 0.01822 | -0.016 | -33.494
-10 | -0.565 | 0.0222 | -0.016 | -25.453
-9.5 | -0.771 | 0.01631 | -0.018 | -47.29
-9 | -0.846 | 0.0147 | -0.019 | -57.593
-8.5 | -0.852 | 0.01271 | -0.02 | -67.019
-8 | -0.829 | 0.01158 | -0.02 | -71.58
-7.5 | -0.791 | 0.01076 | -0.021 | -73.515
-7 | -0.744 | 0.0101 | -0.022 | -73.682
-6.5 | -0.69 | 0.00955 | -0.023 | -72.254
-6 | -0.632 | 0.00906 | -0.024 | -69.735
-5.5 | -0.572 | 0.00863 | -0.025 | -66.362
-5 | -0.506 | 0.00819 | -0.026 | -61.749
-4.5 | -0.437 | 0.00791 | -0.027 | -55.314
-4 | -0.368 | 0.0075 | -0.028 | -49.096
-3.5 | -0.298 | 0.00694 | -0.029 | -42.946
-3 | -0.227 | 0.00657 | -0.03 | -34.601
-2.5 | -0.156 | 0.00607 | -0.031 | -25.778
-2 | -0.085 | 0.00566 | -0.032 | -15.077
-1.5 | -0.014 | 0.00544 | -0.032 | -2.501
-1 | 0.058 | 0.00526 | -0.033 | 11.052
-0.5 | 0.13 | 0.00496 | -0.034 | 26.185
0 | 0.202 | 0.005 | -0.035 | 40.284
0.5 | 0.273 | 0.00503 | -0.036 | 54.315
1 | 0.345 | 0.00506 | -0.037 | 68.125
1.5 | 0.417 | 0.00511 | -0.038 | 81.564
2 | 0.488 | 0.00584 | -0.039 | 83.624
2.5 | 0.56 | 0.00624 | -0.04 | 89.689
3 | 0.631 | 0.00669 | -0.04 | 94.318
3.5 | 0.697 | 0.00733 | -0.041 | 95.131
4 | 0.759 | 0.00803 | -0.042 | 94.452
4.5 | 0.823 | 0.00897 | -0.042 | 91.721
5 | 0.887 | 0.00969 | -0.043 | 91.559
5.5 | 0.947 | 0.01098 | -0.044 | 86.249
6 | 1.006 | 0.01164 | -0.044 | 86.462
6.5 | 1.062 | 0.01234 | -0.045 | 86.039
7 | 1.114 | 0.01308 | -0.046 | 85.122
7.5 | 1.159 | 0.01403 | -0.047 | 82.633
8 | 1.198 | 0.015 | -0.047 | 79.828
8.5 | 1.225 | 0.01614 | -0.048 | 75.879
9 | 1.235 | 0.01749 | -0.049 | 70.614
9.5 | 1.207 | 0.0191 | -0.049 | 63.184
10 | 1.061 | 0.02126 | -0.05 | 49.892
10.5 | 0.793 | 0.02344 | -0.05 | 33.838
11 | 0.82 | 0.02707 | -0.051 | 30.286
11.5 | 0.856 | 0.02555 | -0.052 | 33.498
12 | 0.883 | 0.0292 | -0.052 | 30.23
12.5 | 0.904 | 0.03513 | -0.052 | 25.723
13 | 0.896 | 0.0536 | -0.049 | 16.715
13.5 | 0.97 | 0.0354 | -0.054 | 27.41
14 | 0.994 | 0.04033 | -0.054 | 24.654

## 128. Re 14M Mach 0.50 (2)
BIGFOIL.COM POLAR EXPORT
NACA64-218 a=0.6
NACA64-218 a=0.6 |  |  |  | Cl Max: | 1.3736 | at alpha= | 13 | deg
XFOIL ncrit=9 |  |  |  | L/D Max: | 138.578 | at alpha= | 3 | deg
Re: | 14000000 |  |  | Cd Min: | 0.15197 | at alpha= | 18 | deg
Mach: | 0.5 |  |  | Cl=0 at alpha= | -1.4333 | deg
|  |  |  | @ Cl=0.1, Cd= | 0.0041273
|  |  |  | @ Cl=0.4, Cd= | 0.0041818
|  |  |  | @ Cl=0.6, Cd= | 0.0045262
alpha (deg) | Cl | Cd | Cm | Cl/Cd
-15.5 | -0.8625 | 0.10234 | -0.0514 | -8.4278
-15 | -0.8816 | 0.09019 | -0.0599 | -9.7749
-14.5 | -0.9028 | 0.0784 | -0.0679 | -11.5153
-14 | -0.9331 | 0.06658 | -0.0755 | -14.0147
-13.5 | -0.9613 | 0.05625 | -0.0811 | -17.0898
-13 | -0.989 | 0.04707 | -0.0846 | -21.0113
-12.5 | -1.0146 | 0.03907 | -0.086 | -25.9688
-12 | -1.0414 | 0.03193 | -0.0853 | -32.6151
-11.5 | -1.0629 | 0.02601 | -0.0825 | -40.8651
-11 | -1.0771 | 0.02098 | -0.0781 | -51.3394
-10.5 | -1.0809 | 0.01689 | -0.0726 | -63.9964
-10 | -1.069 | 0.01393 | -0.0664 | -76.7408
-9.5 | -1.0463 | 0.01198 | -0.0596 | -87.3372
-9 | -1.0248 | 0.01082 | -0.0508 | -94.7135
-8.5 | -0.9746 | 0.0101 | -0.0453 | -96.495
-8 | -0.9137 | 0.00948 | -0.0417 | -96.3819
-7.5 | -0.8481 | 0.00895 | -0.039 | -94.7598
-7 | -0.7797 | 0.00853 | -0.0371 | -91.4068
-6.5 | -0.7099 | 0.00816 | -0.0357 | -86.9975
-6 | -0.6401 | 0.00779 | -0.0347 | -82.1694
-5.5 | -0.5691 | 0.00751 | -0.0341 | -75.779
-5 | -0.4984 | 0.0072 | -0.0338 | -69.2222
-4.5 | -0.4273 | 0.00694 | -0.0337 | -61.5706
-4 | -0.3568 | 0.00666 | -0.0338 | -53.5736
-3.5 | -0.2876 | 0.00625 | -0.0339 | -46.016
-3 | -0.2174 | 0.00595 | -0.0343 | -36.5378
-2.5 | -0.1478 | 0.00555 | -0.0348 | -26.6306
-2 | -0.0786 | 0.00509 | -0.0355 | -15.442
-1 | 0.0601 | 0.00416 | -0.0371 | 14.4471
-0.5 | 0.1333 | 0.0041 | -0.0383 | 32.5122
0 | 0.2063 | 0.00409 | -0.0395 | 50.4401
0.5 | 0.2794 | 0.00413 | -0.0408 | 67.6513
1 | 0.3528 | 0.00413 | -0.042 | 85.4237
1.5 | 0.4257 | 0.00421 | -0.0431 | 101.1164
2 | 0.499 | 0.00429 | -0.0442 | 116.317
2.5 | 0.5712 | 0.00445 | -0.0451 | 128.3596
3 | 0.643 | 0.00464 | -0.0458 | 138.5776
3.5 | 0.7004 | 0.0057 | -0.0444 | 122.8772
4 | 0.7563 | 0.00665 | -0.0427 | 113.7293
4.5 | 0.8152 | 0.00731 | -0.041 | 111.5185
5 | 0.8697 | 0.00802 | -0.0385 | 108.4414
5.5 | 0.9207 | 0.00869 | -0.0352 | 105.9494
6 | 0.9421 | 0.00955 | -0.027 | 98.6492
6.5 | 0.9715 | 0.01066 | -0.0209 | 91.1351
7 | 1.01 | 0.01178 | -0.0165 | 85.7385
7.5 | 1.0503 | 0.01306 | -0.0125 | 80.4211
8 | 1.0877 | 0.01457 | -0.0084 | 74.6534
8.5 | 1.1277 | 0.01612 | -0.0046 | 69.9566
9 | 1.1632 | 0.01797 | -0.0006 | 64.7301
9.5 | 1.1986 | 0.01997 | 0.0033 | 60.02
10 | 1.2325 | 0.02215 | 0.0071 | 55.6433
10.5 | 1.2641 | 0.02463 | 0.0109 | 51.3236
11 | 1.2954 | 0.02733 | 0.0146 | 47.3985
12 | 1.3494 | 0.03382 | 0.0215 | 39.8995
12.5 | 1.3676 | 0.03793 | 0.0247 | 36.0559
13 | 1.3736 | 0.04311 | 0.0275 | 31.8627
13.5 | 1.3641 | 0.04983 | 0.0293 | 27.3751
14 | 1.3449 | 0.0578 | 0.0297 | 23.2682
14.5 | 1.3214 | 0.06683 | 0.0286 | 19.7726
15 | 1.2967 | 0.07667 | 0.026 | 16.9127
15.5 | 1.2656 | 0.08796 | 0.0214 | 14.3884
16 | 1.2365 | 0.09946 | 0.0161 | 12.4321
16.5 | 1.2061 | 0.11254 | 0.0084 | 10.7171
17 | 1.181 | 0.12563 | 0.0001 | 9.4006
17.5 | 1.1575 | 0.13906 | -0.009 | 8.3237
18 | 1.1398 | 0.15197 | -0.0179 | 7.5002

## 129. Re 16M Mach 0.00 (1)
BIGFOIL.COM POLAR EXPORT
NACA64-218 a=0.6
NACA64-218 a=0.6 |  |  |  | Cl Max: | 1.52 | at alpha= | 15.5 | deg
JavaFoil+Calcfoil stall+Eppler ext transition |  |  |  | L/D Max: | 106.005 | at alpha= | 8 | deg
Re: | 16000000 |  |  | Cd Min: | 0.00473 | at alpha= | 0 | deg
Mach: | 0 |  |  | Cl=0 at alpha= | -1.4032 | deg
|  |  |  | @ Cl=0.1, Cd= | 0.0050132
|  |  |  | @ Cl=0.4, Cd= | 0.0054195
|  |  |  | @ Cl=0.6, Cd= | 0.0063748
alpha (deg) | Cl | Cd | Cm | Cl/Cd
-20 | -1.212 | 0.04971 | -0.001 | -24.372
-19.5 | -1.229 | 0.04502 | -0.002 | -27.304
-19 | -1.245 | 0.04095 | -0.003 | -30.39
-18.5 | -1.26 | 0.03642 | -0.003 | -34.591
-18 | -1.269 | 0.03348 | -0.004 | -37.922
-17.5 | -1.279 | 0.02976 | -0.004 | -42.992
-17 | -1.285 | 0.02681 | -0.005 | -47.952
-16.5 | -1.287 | 0.02453 | -0.006 | -52.482
-16 | -1.286 | 0.02251 | -0.006 | -57.105
-15.5 | -1.278 | 0.02039 | -0.007 | -62.67
-15 | -1.266 | 0.01885 | -0.008 | -67.162
-14.5 | -1.251 | 0.01749 | -0.008 | -71.56
-14 | -1.233 | 0.01627 | -0.009 | -75.808
-13.5 | -1.212 | 0.01507 | -0.01 | -80.428
-13 | -1.188 | 0.01412 | -0.011 | -84.127
-12.5 | -1.16 | 0.01315 | -0.011 | -88.246
-12 | -1.13 | 0.01242 | -0.012 | -90.963
-11.5 | -1.096 | 0.01175 | -0.013 | -93.239
-11 | -1.06 | 0.0111 | -0.013 | -95.463
-10.5 | -1.021 | 0.01054 | -0.014 | -96.812
-10 | -0.979 | 0.01003 | -0.015 | -97.601
-9.5 | -0.935 | 0.00955 | -0.016 | -97.831
-9 | -0.891 | 0.00911 | -0.017 | -97.82
-8.5 | -0.84 | 0.00872 | -0.017 | -96.337
-8 | -0.787 | 0.00846 | -0.018 | -92.975
-7.5 | -0.732 | 0.0082 | -0.019 | -89.286
-7 | -0.676 | 0.00794 | -0.02 | -85.155
-6.5 | -0.619 | 0.0077 | -0.02 | -80.409
-6 | -0.561 | 0.00747 | -0.021 | -75.007
-5.5 | -0.501 | 0.00725 | -0.022 | -69.126
-5 | -0.441 | 0.00704 | -0.023 | -62.696
-4.5 | -0.381 | 0.00687 | -0.023 | -55.455
-4 | -0.32 | 0.00641 | -0.024 | -49.924
-3.5 | -0.259 | 0.00626 | -0.025 | -41.337
-3 | -0.197 | 0.00599 | -0.026 | -32.951
-2.5 | -0.136 | 0.00566 | -0.027 | -23.962
-2 | -0.074 | 0.00544 | -0.027 | -13.589
-1.5 | -0.012 | 0.00525 | -0.028 | -2.247
-1 | 0.05 | 0.00511 | -0.029 | 9.839
-0.5 | 0.112 | 0.00499 | -0.03 | 22.516
0 | 0.175 | 0.00473 | -0.03 | 36.892
0.5 | 0.237 | 0.00475 | -0.031 | 49.852
1 | 0.299 | 0.00476 | -0.032 | 62.759
1.5 | 0.361 | 0.0053 | -0.033 | 68.007
2 | 0.423 | 0.00549 | -0.033 | 76.989
2.5 | 0.485 | 0.00572 | -0.034 | 84.701
3 | 0.547 | 0.00605 | -0.035 | 90.398
3.5 | 0.609 | 0.00643 | -0.036 | 94.677
4 | 0.667 | 0.00681 | -0.037 | 97.958
4.5 | 0.727 | 0.00734 | -0.037 | 99.092
5 | 0.787 | 0.00776 | -0.038 | 101.412
5.5 | 0.846 | 0.0081 | -0.039 | 104.556
6 | 0.898 | 0.00889 | -0.039 | 101.033
6.5 | 0.952 | 0.00924 | -0.04 | 103.121
7 | 1.006 | 0.00961 | -0.041 | 104.641
7.5 | 1.058 | 0.01 | -0.041 | 105.803
8 | 1.109 | 0.01046 | -0.042 | 106.005
8.5 | 1.158 | 0.01094 | -0.042 | 105.814
9 | 1.205 | 0.01147 | -0.043 | 104.994
9.5 | 1.249 | 0.012 | -0.044 | 104.063
10 | 1.29 | 0.01258 | -0.044 | 102.485
10.5 | 1.328 | 0.01322 | -0.045 | 100.432
11 | 1.363 | 0.01391 | -0.045 | 98
11.5 | 1.395 | 0.01467 | -0.046 | 95.089
12 | 1.423 | 0.01541 | -0.047 | 92.378
12.5 | 1.448 | 0.0164 | -0.047 | 88.304
13 | 1.47 | 0.01719 | -0.048 | 85.481
13.5 | 1.487 | 0.01836 | -0.048 | 80.975
14 | 1.501 | 0.01953 | -0.049 | 76.842
14.5 | 1.511 | 0.0208 | -0.049 | 72.666
15 | 1.517 | 0.02219 | -0.05 | 68.383
15.5 | 1.52 | 0.02378 | -0.05 | 63.917
16 | 1.52 | 0.02519 | -0.051 | 60.327
16.5 | 1.515 | 0.02702 | -0.051 | 56.082
17 | 1.504 | 0.0288 | -0.052 | 52.205
17.5 | 1.488 | 0.03104 | -0.052 | 47.929
18 | 1.47 | 0.03317 | -0.052 | 44.317
18.5 | 1.448 | 0.03603 | -0.053 | 40.179
19 | 1.424 | 0.0387 | -0.053 | 36.794
19.5 | 1.398 | 0.04151 | -0.053 | 33.668
20 | 1.369 | 0.04497 | -0.054 | 30.441

## 130. Re 16M Mach 0.00 (2)
BIGFOIL.COM POLAR EXPORT
NACA64-218 a=0.6
NACA64-218 a=0.6 |  |  |  | Cl Max: | 1.7485 | at alpha= | 19.5 | deg
XFOIL ncrit=9 |  |  |  | L/D Max: | 120.498 | at alpha= | 9.5 | deg
Re: | 16000000 |  |  | Cd Min: | 0.04728 | at alpha= | 20 | deg
Mach: | 0 |  |  | Cl=0 at alpha= | -1.426 | deg
|  |  |  | @ Cl=0.1, Cd= | 0.0039765
|  |  |  | @ Cl=0.4, Cd= | 0.004141
|  |  |  | @ Cl=0.6, Cd= | 0.005793
alpha (deg) | Cl | Cd | Cm | Cl/Cd
-20 | -1.6529 | 0.03143 | -0.0515 | -52.5899
-19.5 | -1.6287 | 0.02888 | -0.0522 | -56.3954
-19 | -1.6116 | 0.02643 | -0.0511 | -60.9762
-18.5 | -1.5922 | 0.02418 | -0.0499 | -65.8478
-18 | -1.5706 | 0.02217 | -0.0485 | -70.8435
-17.5 | -1.5493 | 0.02024 | -0.0468 | -76.5464
-17 | -1.5269 | 0.01849 | -0.0449 | -82.5798
-16.5 | -1.5063 | 0.01679 | -0.0424 | -89.7141
-16 | -1.4821 | 0.01545 | -0.0398 | -95.9288
-15.5 | -1.4578 | 0.01426 | -0.0368 | -102.23
-15 | -1.433 | 0.01329 | -0.0333 | -107.8254
-14.5 | -1.4098 | 0.01255 | -0.0289 | -112.3347
-14 | -1.3814 | 0.01204 | -0.0247 | -114.7342
-13.5 | -1.3387 | 0.01155 | -0.0232 | -115.9048
-13 | -1.2928 | 0.01109 | -0.0221 | -116.5735
-12.5 | -1.2459 | 0.01061 | -0.0211 | -117.427
-12 | -1.1971 | 0.01015 | -0.0204 | -117.9409
-11.5 | -1.1467 | 0.00973 | -0.02 | -117.852
-11 | -1.0944 | 0.00937 | -0.0198 | -116.7983
-10.5 | -1.041 | 0.00905 | -0.0198 | -115.0276
-10 | -0.9867 | 0.00875 | -0.02 | -112.7657
-9.5 | -0.9324 | 0.00842 | -0.0201 | -110.7363
-9 | -0.8773 | 0.00811 | -0.0203 | -108.1751
-8.5 | -0.8212 | 0.00786 | -0.0207 | -104.4784
-8 | -0.7645 | 0.00762 | -0.0212 | -100.3281
-7.5 | -0.7078 | 0.00739 | -0.0216 | -95.7781
-7 | -0.6506 | 0.00715 | -0.0222 | -90.993
-6.5 | -0.5928 | 0.00696 | -0.0228 | -85.1724
-6 | -0.5349 | 0.00674 | -0.0235 | -79.362
-5.5 | -0.4768 | 0.00656 | -0.0241 | -72.6829
-5 | -0.4183 | 0.00636 | -0.0249 | -65.7704
-4.5 | -0.3598 | 0.00617 | -0.0256 | -58.3144
-3.5 | -0.243 | 0.00566 | -0.0271 | -42.9329
-3 | -0.1841 | 0.00545 | -0.0279 | -33.7798
-2.5 | -0.1253 | 0.00517 | -0.0287 | -24.236
-2 | -0.0664 | 0.00493 | -0.0296 | -13.4686
-1.5 | -0.0086 | 0.00446 | -0.0304 | -1.9283
-1 | 0.0495 | 0.00401 | -0.0313 | 12.3441
-0.5 | 0.1097 | 0.00397 | -0.0323 | 27.6322
0 | 0.1699 | 0.00393 | -0.0333 | 43.2316
0.5 | 0.2303 | 0.00392 | -0.0344 | 58.75
1 | 0.2906 | 0.00398 | -0.0354 | 73.0151
1.5 | 0.3506 | 0.00405 | -0.0364 | 86.5679
2 | 0.4103 | 0.00416 | -0.0373 | 98.6298
2.5 | 0.4693 | 0.00434 | -0.0382 | 108.1336
3 | 0.5238 | 0.00503 | -0.0385 | 104.1352
3.5 | 0.5782 | 0.00563 | -0.0387 | 102.6998
4.5 | 0.6892 | 0.00646 | -0.0394 | 106.6873
5 | 0.7446 | 0.0068 | -0.0397 | 109.5
5.5 | 0.7994 | 0.00718 | -0.0399 | 111.337
6 | 0.853 | 0.00758 | -0.0399 | 112.533
6.5 | 0.9058 | 0.00799 | -0.0398 | 113.3667
7 | 0.9591 | 0.00833 | -0.0397 | 115.1381
7.5 | 1.0119 | 0.00864 | -0.0396 | 117.1181
8 | 1.0637 | 0.00898 | -0.0393 | 118.4521
8.5 | 1.1142 | 0.00933 | -0.0388 | 119.4212
9 | 1.1635 | 0.00968 | -0.0381 | 120.1963
9.5 | 1.211 | 0.01005 | -0.0371 | 120.4975
10 | 1.2544 | 0.0105 | -0.0355 | 119.4667
10.5 | 1.2856 | 0.01091 | -0.0314 | 117.8368
11 | 1.3124 | 0.01151 | -0.0271 | 114.0226
11.5 | 1.3401 | 0.01231 | -0.0234 | 108.8627
12 | 1.3695 | 0.01318 | -0.0203 | 103.9074
12.5 | 1.3999 | 0.01412 | -0.0175 | 99.1431
13 | 1.4299 | 0.01516 | -0.015 | 94.3206
13.5 | 1.4576 | 0.01638 | -0.0125 | 88.9866
14 | 1.4821 | 0.01786 | -0.0098 | 82.9843
14.5 | 1.507 | 0.01938 | -0.0074 | 77.7606
15 | 1.5319 | 0.02089 | -0.0051 | 73.3317
15.5 | 1.5622 | 0.02245 | -0.0042 | 69.5857
16 | 1.5871 | 0.0244 | -0.0027 | 65.0451
16.5 | 1.6071 | 0.0268 | -0.0011 | 59.9664
17 | 1.6305 | 0.02914 | -0.0001 | 55.954
17.5 | 1.6508 | 0.03184 | 0.0009 | 51.8467
18 | 1.7019 | 0.03493 | -0.0046 | 48.7232
18.5 | 1.7196 | 0.03789 | -0.0037 | 45.384
19 | 1.7358 | 0.04096 | -0.0027 | 42.3779
19.5 | 1.7485 | 0.04426 | -0.0016 | 39.5052
20 | 1.733 | 0.04728 | 0.0047 | 36.654

## 131. Re 16M Mach 0.10 (1)
BIGFOIL.COM POLAR EXPORT
NACA64-218 a=0.6
NACA64-218 a=0.6 |  |  |  | Cl Max: | 1.504 | at alpha= | 15 | deg
JavaFoil+Calcfoil stall+Eppler ext transition |  |  |  | L/D Max: | 105.419 | at alpha= | 8 | deg
Re: | 16000000 |  |  | Cd Min: | 0.00473 | at alpha= | 0 | deg
Mach: | 0.1 |  |  | Cl=0 at alpha= | -1.4048 | deg
|  |  |  | @ Cl=0.1, Cd= | 0.0050052
|  |  |  | @ Cl=0.4, Cd= | 0.0054373
|  |  |  | @ Cl=0.6, Cd= | 0.0063576
alpha (deg) | Cl | Cd | Cm | Cl/Cd
-20 | -1.163 | 0.05381 | -0.001 | -21.606
-19.5 | -1.184 | 0.04907 | -0.002 | -24.118
-19 | -1.206 | 0.04282 | -0.003 | -28.169
-18.5 | -1.224 | 0.03871 | -0.003 | -31.612
-18 | -1.239 | 0.03491 | -0.004 | -35.474
-17.5 | -1.251 | 0.03129 | -0.004 | -39.997
-17 | -1.261 | 0.02802 | -0.005 | -45.008
-16.5 | -1.266 | 0.02553 | -0.006 | -49.606
-16 | -1.268 | 0.02336 | -0.006 | -54.288
-15.5 | -1.263 | 0.02136 | -0.007 | -59.111
-15 | -1.254 | 0.01942 | -0.008 | -64.576
-14.5 | -1.242 | 0.01798 | -0.008 | -69.047
-14 | -1.225 | 0.01669 | -0.009 | -73.438
-13.5 | -1.206 | 0.01544 | -0.01 | -78.142
-13 | -1.183 | 0.01442 | -0.011 | -82.051
-12.5 | -1.157 | 0.0135 | -0.011 | -85.738
-12 | -1.128 | 0.01262 | -0.012 | -89.375
-11.5 | -1.095 | 0.01196 | -0.013 | -91.629
-11 | -1.06 | 0.01125 | -0.014 | -94.185
-10.5 | -1.022 | 0.01067 | -0.014 | -95.727
-10 | -0.98 | 0.01013 | -0.015 | -96.795
-9.5 | -0.937 | 0.00965 | -0.016 | -97.074
-9 | -0.894 | 0.00925 | -0.017 | -96.706
-8.5 | -0.843 | 0.00888 | -0.017 | -94.901
-8 | -0.79 | 0.00851 | -0.018 | -92.829
-7.5 | -0.735 | 0.0082 | -0.019 | -89.619
-7 | -0.679 | 0.00794 | -0.02 | -85.493
-6.5 | -0.622 | 0.0077 | -0.021 | -80.77
-6 | -0.563 | 0.00747 | -0.021 | -75.401
-5.5 | -0.504 | 0.00725 | -0.022 | -69.435
-5 | -0.444 | 0.00711 | -0.023 | -62.385
-4.5 | -0.383 | 0.00688 | -0.024 | -55.676
-4 | -0.322 | 0.00647 | -0.024 | -49.742
-3.5 | -0.26 | 0.00626 | -0.025 | -41.536
-3 | -0.198 | 0.00601 | -0.026 | -32.987
-2.5 | -0.136 | 0.00571 | -0.027 | -23.878
-2 | -0.074 | 0.00543 | -0.027 | -13.683
-1.5 | -0.012 | 0.00523 | -0.028 | -2.267
-1 | 0.051 | 0.0051 | -0.029 | 9.919
-0.5 | 0.113 | 0.00498 | -0.03 | 22.667
0 | 0.175 | 0.00473 | -0.031 | 37.095
0.5 | 0.238 | 0.00474 | -0.031 | 50.136
1 | 0.3 | 0.00477 | -0.032 | 62.896
1.5 | 0.363 | 0.0053 | -0.033 | 68.379
2 | 0.425 | 0.00553 | -0.034 | 76.786
2.5 | 0.487 | 0.00574 | -0.034 | 84.857
3 | 0.549 | 0.00605 | -0.035 | 90.885
3.5 | 0.612 | 0.00643 | -0.036 | 95.147
4 | 0.67 | 0.00682 | -0.037 | 98.338
4.5 | 0.731 | 0.00742 | -0.037 | 98.54
5 | 0.791 | 0.00777 | -0.038 | 101.786
5.5 | 0.851 | 0.0082 | -0.039 | 103.708
6 | 0.901 | 0.00896 | -0.039 | 100.573
6.5 | 0.956 | 0.00931 | -0.04 | 102.686
7 | 1.01 | 0.0097 | -0.041 | 104.098
7.5 | 1.062 | 0.01012 | -0.041 | 104.996
8 | 1.113 | 0.01056 | -0.042 | 105.419
8.5 | 1.162 | 0.01105 | -0.043 | 105.131
9 | 1.209 | 0.01159 | -0.043 | 104.291
9.5 | 1.252 | 0.01214 | -0.044 | 103.172
10 | 1.293 | 0.01274 | -0.044 | 101.479
10.5 | 1.33 | 0.01339 | -0.045 | 99.311
11 | 1.364 | 0.0141 | -0.046 | 96.757
11.5 | 1.395 | 0.01489 | -0.046 | 93.7
12 | 1.423 | 0.01565 | -0.047 | 90.899
12.5 | 1.446 | 0.01667 | -0.047 | 86.718
13 | 1.465 | 0.0176 | -0.048 | 83.269
13.5 | 1.481 | 0.01872 | -0.048 | 79.12
14 | 1.493 | 0.01993 | -0.049 | 74.884
14.5 | 1.5 | 0.02125 | -0.049 | 70.615
15 | 1.504 | 0.02272 | -0.05 | 66.201
15.5 | 1.503 | 0.02438 | -0.05 | 61.675
16 | 1.499 | 0.02627 | -0.051 | 57.071
16.5 | 1.492 | 0.02779 | -0.051 | 53.668
17 | 1.476 | 0.0297 | -0.052 | 49.689
17.5 | 1.456 | 0.03204 | -0.052 | 45.44
18 | 1.432 | 0.03485 | -0.052 | 41.096
18.5 | 1.406 | 0.03751 | -0.053 | 37.49
19 | 1.377 | 0.04042 | -0.053 | 34.077
19.5 | 1.346 | 0.04405 | -0.053 | 30.549
20 | 1.311 | 0.04845 | -0.054 | 27.06

## 132. Re 16M Mach 0.10 (2)
BIGFOIL.COM POLAR EXPORT
NACA64-218 a=0.6
NACA64-218 a=0.6 |  |  |  | Cl Max: | 1.744 | at alpha= | 19.5 | deg
XFOIL ncrit=9 |  |  |  | L/D Max: | 119.665 | at alpha= | 9.5 | deg
Re: | 16000000 |  |  | Cd Min: | 0.04969 | at alpha= | 20 | deg
Mach: | 0.1 |  |  | Cl=0 at alpha= | -1.4264 | deg
|  |  |  | @ Cl=0.1, Cd= | 0.0039769
|  |  |  | @ Cl=0.4, Cd= | 0.0041362
|  |  |  | @ Cl=0.6, Cd= | 0.0056643
alpha (deg) | Cl | Cd | Cm | Cl/Cd
-20 | -1.6514 | 0.03359 | -0.054 | -49.1634
-19.5 | -1.6264 | 0.03076 | -0.055 | -52.8739
-19 | -1.6096 | 0.0281 | -0.054 | -57.2811
-18.5 | -1.5912 | 0.02565 | -0.0529 | -62.0351
-18 | -1.5704 | 0.02345 | -0.0515 | -66.968
-17.5 | -1.5494 | 0.02135 | -0.0499 | -72.5714
-17 | -1.5257 | 0.01955 | -0.0481 | -78.0409
-16.5 | -1.5052 | 0.0177 | -0.0457 | -85.0395
-16 | -1.4812 | 0.01619 | -0.0432 | -91.4886
-15.5 | -1.457 | 0.01485 | -0.0403 | -98.1145
-15 | -1.4324 | 0.01373 | -0.0369 | -104.3263
-14.5 | -1.4067 | 0.01288 | -0.033 | -109.2158
-14 | -1.3857 | 0.01223 | -0.0276 | -113.3034
-13.5 | -1.346 | 0.01173 | -0.0252 | -114.7485
-13 | -1.3007 | 0.01125 | -0.0238 | -115.6178
-12.5 | -1.2536 | 0.01077 | -0.0227 | -116.3974
-12 | -1.2048 | 0.0103 | -0.0218 | -116.9709
-11.5 | -1.1545 | 0.00985 | -0.0212 | -117.2081
-11 | -1.1021 | 0.00946 | -0.0208 | -116.5011
-10.5 | -1.0483 | 0.00912 | -0.0207 | -114.9452
-10 | -0.9936 | 0.00882 | -0.0207 | -112.6531
-9.5 | -0.9388 | 0.00849 | -0.0208 | -110.5771
-9 | -0.8833 | 0.00817 | -0.0209 | -108.1151
-8.5 | -0.8269 | 0.0079 | -0.0212 | -104.6709
-8 | -0.7698 | 0.00766 | -0.0216 | -100.4961
-7.5 | -0.7125 | 0.00743 | -0.022 | -95.895
-7 | -0.6549 | 0.00718 | -0.0225 | -91.2117
-6.5 | -0.5967 | 0.00699 | -0.0231 | -85.3648
-6 | -0.5384 | 0.00676 | -0.0237 | -79.645
-5.5 | -0.4798 | 0.00658 | -0.0244 | -72.9179
-5 | -0.4209 | 0.00638 | -0.0251 | -65.9718
-4.5 | -0.3621 | 0.00619 | -0.0258 | -58.4976
-4 | -0.3034 | 0.00591 | -0.0265 | -51.3367
-3.5 | -0.2445 | 0.00568 | -0.0273 | -43.0458
-3 | -0.1852 | 0.00546 | -0.0281 | -33.9194
-2.5 | -0.1261 | 0.00518 | -0.0289 | -24.3436
-2 | -0.0668 | 0.00494 | -0.0298 | -13.5223
-1.5 | -0.0086 | 0.00446 | -0.0306 | -1.9283
-1 | 0.0498 | 0.00401 | -0.0315 | 12.419
-0.5 | 0.1105 | 0.00397 | -0.0325 | 27.8338
0 | 0.171 | 0.00394 | -0.0335 | 43.401
0.5 | 0.2319 | 0.00393 | -0.0346 | 59.0076
1 | 0.2925 | 0.00399 | -0.0356 | 73.3083
1.5 | 0.3529 | 0.00405 | -0.0366 | 87.1358
2 | 0.413 | 0.00416 | -0.0375 | 99.2788
2.5 | 0.4725 | 0.00433 | -0.0384 | 109.1224
3 | 0.5273 | 0.00503 | -0.0387 | 104.831
4.5 | 0.6935 | 0.00648 | -0.0395 | 107.0216
5 | 0.7492 | 0.00683 | -0.0398 | 109.6925
5.5 | 0.8042 | 0.00721 | -0.0399 | 111.5395
6 | 0.8578 | 0.00763 | -0.0398 | 112.4246
6.5 | 0.911 | 0.00804 | -0.0397 | 113.3085
7 | 0.9644 | 0.00839 | -0.0395 | 114.9464
7.5 | 1.0174 | 0.0087 | -0.0393 | 116.9425
8 | 1.0694 | 0.00904 | -0.0389 | 118.2965
8.5 | 1.1197 | 0.00941 | -0.0383 | 118.9904
9 | 1.169 | 0.00977 | -0.0374 | 119.652
9.5 | 1.2158 | 0.01016 | -0.0362 | 119.6654
10 | 1.2576 | 0.01062 | -0.0341 | 118.4181
10.5 | 1.2823 | 0.0111 | -0.0288 | 115.5225
11 | 1.3115 | 0.01177 | -0.025 | 111.4274
11.5 | 1.3396 | 0.01264 | -0.0214 | 105.981
12 | 1.3701 | 0.01355 | -0.0184 | 101.1144
12.5 | 1.4003 | 0.01457 | -0.0156 | 96.1084
13 | 1.4298 | 0.01572 | -0.013 | 90.9542
13.5 | 1.4579 | 0.017 | -0.0105 | 85.7588
14 | 1.482 | 0.01858 | -0.0078 | 79.7632
14.5 | 1.5071 | 0.02017 | -0.0054 | 74.7199
15 | 1.5312 | 0.0218 | -0.003 | 70.2385
15.5 | 1.5625 | 0.02349 | -0.0023 | 66.5177
16 | 1.5874 | 0.02559 | -0.0008 | 62.032
16.5 | 1.6068 | 0.02823 | 0.0006 | 56.9182
17 | 1.6612 | 0.03101 | -0.0046 | 53.5698
17.5 | 1.6816 | 0.03384 | -0.0036 | 49.6927
18 | 1.7028 | 0.03662 | -0.0028 | 46.4992
18.5 | 1.7194 | 0.0397 | -0.0017 | 43.3098
19 | 1.7348 | 0.04288 | -0.0006 | 40.4571
19.5 | 1.744 | 0.04625 | 0.0011 | 37.7081
20 | 1.73 | 0.04969 | 0.0066 | 34.8159

## 133. Re 16M Mach 0.25 (1)
BIGFOIL.COM POLAR EXPORT
NACA64-218 a=0.6
NACA64-218 a=0.6 |  |  |  | Cl Max: | 1.426 | at alpha= | 13 | deg
JavaFoil+Calcfoil stall+Eppler ext transition |  |  |  | L/D Max: | 102.926 | at alpha= | 5.5 | deg
Re: | 16000000 |  |  | Cd Min: | 0.00476 | at alpha= | 0 | deg
Mach: | 0.25 |  |  | Cl=0 at alpha= | -1.4062 | deg
|  |  |  | @ Cl=0.1, Cd= | 0.0050725
|  |  |  | @ Cl=0.4, Cd= | 0.005427
|  |  |  | @ Cl=0.6, Cd= | 0.0063842
alpha (deg) | Cl | Cd | Cm | Cl/Cd
-19 | -0.786 | 0.15925 | -0.002 | -4.936
-18.5 | -0.901 | 0.0716 | -0.003 | -12.581
-18 | -0.959 | 0.05689 | -0.004 | -16.852
-17.5 | -1.009 | 0.04697 | -0.004 | -21.481
-17 | -1.051 | 0.04073 | -0.005 | -25.789
-16.5 | -1.086 | 0.03557 | -0.006 | -30.539
-16 | -1.115 | 0.03197 | -0.006 | -34.872
-15.5 | -1.134 | 0.02813 | -0.007 | -40.314
-15 | -1.149 | 0.02443 | -0.008 | -47.033
-14.5 | -1.157 | 0.02189 | -0.009 | -52.839
-14 | -1.158 | 0.01986 | -0.009 | -58.304
-13.5 | -1.153 | 0.01834 | -0.01 | -62.881
-13 | -1.145 | 0.01654 | -0.011 | -69.208
-12.5 | -1.13 | 0.01516 | -0.012 | -74.52
-12 | -1.109 | 0.01428 | -0.012 | -77.675
-11.5 | -1.085 | 0.01321 | -0.013 | -82.15
-11 | -1.057 | 0.01222 | -0.014 | -86.465
-10.5 | -1.023 | 0.01154 | -0.015 | -88.652
-10 | -0.986 | 0.01081 | -0.015 | -91.2
-9.5 | -0.945 | 0.01025 | -0.016 | -92.198
-9 | -0.901 | 0.00973 | -0.017 | -92.629
-8.5 | -0.854 | 0.00867 | -0.018 | -98.611
-8 | -0.807 | 0.00887 | -0.019 | -90.964
-7.5 | -0.752 | 0.00855 | -0.02 | -87.922
-7 | -0.695 | 0.00824 | -0.02 | -84.325
-6.5 | -0.637 | 0.00797 | -0.021 | -79.95
-6 | -0.578 | 0.00772 | -0.022 | -74.787
-5.5 | -0.517 | 0.00749 | -0.023 | -68.988
-5 | -0.455 | 0.00728 | -0.023 | -62.552
-4.5 | -0.393 | 0.00703 | -0.024 | -55.93
-4 | -0.33 | 0.00683 | -0.025 | -48.346
-3.5 | -0.267 | 0.00641 | -0.026 | -41.667
-3 | -0.204 | 0.00609 | -0.027 | -33.464
-2.5 | -0.14 | 0.00577 | -0.027 | -24.267
-2 | -0.076 | 0.00549 | -0.028 | -13.894
-1.5 | -0.012 | 0.0053 | -0.029 | -2.298
-1 | 0.052 | 0.00517 | -0.03 | 10.058
-0.5 | 0.116 | 0.00504 | -0.031 | 23.018
0 | 0.18 | 0.00476 | -0.031 | 37.907
0.5 | 0.244 | 0.00478 | -0.032 | 51.095
1 | 0.308 | 0.00479 | -0.033 | 64.353
1.5 | 0.373 | 0.00533 | -0.034 | 69.89
2 | 0.437 | 0.00556 | -0.035 | 78.487
2.5 | 0.501 | 0.00584 | -0.035 | 85.743
3 | 0.565 | 0.00616 | -0.036 | 91.652
3.5 | 0.629 | 0.00657 | -0.037 | 95.727
4 | 0.689 | 0.00699 | -0.038 | 98.541
4.5 | 0.751 | 0.00764 | -0.038 | 98.295
5 | 0.812 | 0.00814 | -0.039 | 99.818
5.5 | 0.867 | 0.00842 | -0.04 | 102.926
6 | 0.922 | 0.00933 | -0.04 | 98.832
6.5 | 0.977 | 0.00972 | -0.041 | 100.514
7 | 1.032 | 0.01016 | -0.042 | 101.563
7.5 | 1.084 | 0.01065 | -0.042 | 101.724
8 | 1.134 | 0.01116 | -0.043 | 101.594
8.5 | 1.182 | 0.01177 | -0.044 | 100.409
9 | 1.228 | 0.01236 | -0.044 | 99.362
9.5 | 1.269 | 0.01302 | -0.045 | 97.486
10 | 1.306 | 0.01372 | -0.046 | 95.211
10.5 | 1.339 | 0.0145 | -0.046 | 92.337
11 | 1.367 | 0.01537 | -0.047 | 88.925
11.5 | 1.39 | 0.01622 | -0.047 | 85.687
12 | 1.408 | 0.01727 | -0.048 | 81.54
12.5 | 1.42 | 0.01837 | -0.048 | 77.299
13 | 1.426 | 0.01965 | -0.049 | 72.591
13.5 | 1.426 | 0.02114 | -0.049 | 67.452
14 | 1.42 | 0.02275 | -0.05 | 62.391
14.5 | 1.406 | 0.02461 | -0.05 | 57.151
15 | 1.387 | 0.02645 | -0.051 | 52.442
15.5 | 1.361 | 0.02857 | -0.051 | 47.63
16 | 1.328 | 0.03118 | -0.052 | 42.593
16.5 | 1.287 | 0.03462 | -0.052 | 37.186
17 | 1.237 | 0.03725 | -0.052 | 33.197
17.5 | 1.178 | 0.04096 | -0.053 | 28.763
18 | 1.112 | 0.04675 | -0.053 | 23.777

## 134. Re 16M Mach 0.25 (2)
BIGFOIL.COM POLAR EXPORT
NACA64-218 a=0.6
NACA64-218 a=0.6 |  |  |  | Cl Max: | 1.7041 | at alpha= | 20 | deg
XFOIL ncrit=9 |  |  |  | L/D Max: | 116.268 | at alpha= | 8.5 | deg
Re: | 16000000 |  |  | Cd Min: | 0.06463 | at alpha= | 20 | deg
Mach: | 0.25 |  |  | Cl=0 at alpha= | -1.4273 | deg
|  |  |  | @ Cl=0.1, Cd= | 0.003987
|  |  |  | @ Cl=0.4, Cd= | 0.0041117
|  |  |  | @ Cl=0.6, Cd= | 0.0056685
alpha (deg) | Cl | Cd | Cm | Cl/Cd
-20 | -1.6167 | 0.0485 | -0.0657 | -33.334
-19.5 | -1.6007 | 0.04343 | -0.0681 | -36.857
-19 | -1.5879 | 0.03942 | -0.0679 | -40.2816
-18.5 | -1.5755 | 0.0355 | -0.0673 | -44.3803
-18 | -1.5614 | 0.03192 | -0.0664 | -48.916
-17.5 | -1.5424 | 0.02888 | -0.0651 | -53.4072
-17 | -1.5244 | 0.02596 | -0.0634 | -58.7211
-16.5 | -1.5014 | 0.02351 | -0.0615 | -63.8622
-16 | -1.4768 | 0.02129 | -0.0594 | -69.3659
-15.5 | -1.4538 | 0.01912 | -0.0568 | -76.0356
-15 | -1.4293 | 0.01721 | -0.0539 | -83.0506
-14.5 | -1.4022 | 0.01562 | -0.0508 | -89.7695
-14 | -1.3757 | 0.01419 | -0.0471 | -96.9486
-13.5 | -1.3475 | 0.0131 | -0.043 | -102.8626
-13 | -1.322 | 0.01222 | -0.0378 | -108.1833
-12.5 | -1.2914 | 0.01165 | -0.0327 | -110.8498
-12 | -1.244 | 0.0111 | -0.0304 | -112.0721
-11.5 | -1.1942 | 0.01057 | -0.0285 | -112.9801
-11 | -1.1421 | 0.01006 | -0.0271 | -113.5288
-10.5 | -1.088 | 0.0096 | -0.026 | -113.3333
-10 | -1.0318 | 0.00921 | -0.0253 | -112.0304
-9.5 | -0.9743 | 0.00887 | -0.0248 | -109.8422
-9 | -0.9164 | 0.00852 | -0.0245 | -107.5587
-8.5 | -0.8582 | 0.00818 | -0.0242 | -104.9144
-8 | -0.7988 | 0.00789 | -0.0242 | -101.2421
-7.5 | -0.7388 | 0.00764 | -0.0244 | -96.7016
-7 | -0.6789 | 0.00737 | -0.0246 | -92.1167
-6.5 | -0.6184 | 0.00713 | -0.0249 | -86.7321
-6 | -0.5576 | 0.00692 | -0.0254 | -80.578
-5.5 | -0.4966 | 0.00671 | -0.0259 | -74.0089
-5 | -0.4355 | 0.0065 | -0.0265 | -67
-4.5 | -0.3743 | 0.0063 | -0.0271 | -59.4127
-4 | -0.3135 | 0.00602 | -0.0277 | -52.0764
-3.5 | -0.2527 | 0.00576 | -0.0284 | -43.8715
-3 | -0.1912 | 0.00551 | -0.0292 | -34.7005
-2 | -0.0688 | 0.00498 | -0.0308 | -13.8153
-1.5 | -0.0088 | 0.00444 | -0.0316 | -1.982
-1 | 0.0517 | 0.00401 | -0.0325 | 12.8928
-0.5 | 0.1147 | 0.00398 | -0.0336 | 28.8191
0 | 0.1774 | 0.00395 | -0.0346 | 44.9114
0.5 | 0.2404 | 0.00394 | -0.0357 | 61.0152
1 | 0.3033 | 0.004 | -0.0368 | 75.825
1.5 | 0.3661 | 0.00403 | -0.0378 | 90.8437
2 | 0.4283 | 0.00418 | -0.0388 | 102.4641
2.5 | 0.4904 | 0.0043 | -0.0397 | 114.0465
3 | 0.5469 | 0.005 | -0.0399 | 109.38
3.5 | 0.6025 | 0.0057 | -0.0399 | 105.7018
4 | 0.6599 | 0.00615 | -0.0401 | 107.3008
4.5 | 0.7169 | 0.0066 | -0.0401 | 108.6212
5 | 0.774 | 0.00699 | -0.0402 | 110.7296
5.5 | 0.8298 | 0.00743 | -0.0399 | 111.6824
6 | 0.8846 | 0.00788 | -0.0395 | 112.2589
6.5 | 0.9382 | 0.00834 | -0.0388 | 112.494
7 | 0.9927 | 0.0087 | -0.0383 | 114.1034
7.5 | 1.0458 | 0.00907 | -0.0374 | 115.3032
8 | 1.0974 | 0.00946 | -0.0363 | 116.0042
8.5 | 1.1464 | 0.00986 | -0.0347 | 116.2677
9 | 1.1904 | 0.0103 | -0.0322 | 115.5728
9.5 | 1.2137 | 0.01089 | -0.0261 | 111.4509
10 | 1.2455 | 0.01164 | -0.022 | 107.0017
10.5 | 1.2789 | 0.0125 | -0.0185 | 102.312
11 | 1.3099 | 0.01357 | -0.0151 | 96.5291
11.5 | 1.3406 | 0.01479 | -0.0118 | 90.6423
12 | 1.3726 | 0.01605 | -0.0089 | 85.5202
12.5 | 1.4017 | 0.01753 | -0.006 | 79.9601
13 | 1.4289 | 0.0192 | -0.003 | 74.4219
13.5 | 1.4549 | 0.02104 | -0.0002 | 69.1492
14 | 1.4814 | 0.02292 | 0.0023 | 64.6335
14.5 | 1.5069 | 0.02499 | 0.0047 | 60.3001
15 | 1.5288 | 0.02727 | 0.0073 | 56.0616
15.5 | 1.5692 | 0.02996 | 0.0058 | 52.3765
16 | 1.6076 | 0.03305 | 0.0043 | 48.6415
16.5 | 1.6427 | 0.0364 | 0.003 | 45.1291
17 | 1.6623 | 0.03966 | 0.0044 | 41.9138
17.5 | 1.6784 | 0.0432 | 0.0059 | 38.8519
18 | 1.6912 | 0.0469 | 0.0077 | 36.0597
18.5 | 1.6766 | 0.0501 | 0.0144 | 33.4651
19 | 1.6876 | 0.05456 | 0.0149 | 30.9311
19.5 | 1.6977 | 0.05928 | 0.015 | 28.6387
20 | 1.7041 | 0.06463 | 0.0147 | 26.367

## 135. Re 16M Mach 0.50 (1)
BIGFOIL.COM POLAR EXPORT
NACA64-218 a=0.6
NACA64-218 a=0.6 |  |  |  | Cl Max: | 1.236 | at alpha= | 9 | deg
JavaFoil+Calcfoil stall+Eppler ext transition |  |  |  | L/D Max: | 94.061 | at alpha= | 3.5 | deg
Re: | 16000000 |  |  | Cd Min: | 0.00488 | at alpha= | -0.5 | deg
Mach: | 0.5 |  |  | Cl=0 at alpha= | -1.4028 | deg
|  |  |  | @ Cl=0.1, Cd= | 0.0050842
|  |  |  | @ Cl=0.4, Cd= | 0.0054936
|  |  |  | @ Cl=0.6, Cd= | 0.0066042
alpha (deg) | Cl | Cd | Cm | Cl/Cd
-20 | -1.054 | 0.18412 | -0.001 | -5.724
-19.5 | -1.025 | 0.1814 | -0.002 | -5.653
-19 | -0.996 | 0.17786 | -0.002 | -5.603
-18.5 | -0.971 | 0.15926 | -0.002 | -6.099
-18 | -0.941 | 0.15857 | -0.003 | -5.934
-17.5 | -0.912 | 0.15404 | -0.003 | -5.923
-17 | -0.884 | 0.1462 | -0.004 | -6.047
-16.5 | -0.859 | 0.13162 | -0.004 | -6.524
-16 | -0.833 | 0.11742 | -0.005 | -7.094
-15.5 | -0.803 | 0.11274 | -0.005 | -7.122
-15 | -0.773 | 0.10807 | -0.005 | -7.152
-14.5 | -0.751 | 0.09779 | -0.006 | -7.683
-14 | -0.726 | 0.08941 | -0.007 | -8.12
-13.5 | -0.717 | 0.06968 | -0.009 | -10.285
-13 | -0.748 | 0.03211 | -0.011 | -23.295
-12.5 | -0.63 | 0.08903 | -0.007 | -7.073
-12 | -0.605 | 0.07935 | -0.008 | -7.626
-11.5 | -0.646 | 0.03188 | -0.013 | -20.264
-11 | -0.639 | 0.02023 | -0.015 | -31.604
-10.5 | -0.611 | 0.01767 | -0.016 | -34.598
-10 | -0.568 | 0.02091 | -0.016 | -27.168
-9.5 | -0.772 | 0.01594 | -0.018 | -48.438
-9 | -0.848 | 0.01426 | -0.019 | -59.468
-8.5 | -0.853 | 0.01239 | -0.02 | -68.834
-8 | -0.83 | 0.01129 | -0.02 | -73.495
-7.5 | -0.792 | 0.01055 | -0.021 | -75.055
-7 | -0.745 | 0.00987 | -0.022 | -75.489
-6.5 | -0.691 | 0.00936 | -0.023 | -73.875
-6 | -0.633 | 0.00792 | -0.024 | -79.954
-5.5 | -0.572 | 0.00847 | -0.025 | -67.588
-5 | -0.506 | 0.00805 | -0.026 | -62.794
-4.5 | -0.437 | 0.00775 | -0.027 | -56.412
-4 | -0.368 | 0.00738 | -0.028 | -49.865
-3.5 | -0.298 | 0.00682 | -0.029 | -43.68
-3 | -0.227 | 0.00659 | -0.03 | -34.489
-2.5 | -0.156 | 0.0061 | -0.031 | -25.643
-2 | -0.085 | 0.00578 | -0.032 | -14.762
-1.5 | -0.014 | 0.00552 | -0.032 | -2.467
-1 | 0.058 | 0.00537 | -0.033 | 10.825
-0.5 | 0.13 | 0.00488 | -0.034 | 26.575
0 | 0.202 | 0.00492 | -0.035 | 40.973
0.5 | 0.273 | 0.00498 | -0.036 | 54.906
1 | 0.345 | 0.00502 | -0.037 | 68.709
1.5 | 0.417 | 0.00564 | -0.038 | 73.881
2 | 0.488 | 0.006 | -0.039 | 81.326
2.5 | 0.56 | 0.0063 | -0.04 | 88.801
3 | 0.631 | 0.00684 | -0.04 | 92.323
3.5 | 0.697 | 0.00741 | -0.041 | 94.061
4 | 0.759 | 0.00813 | -0.042 | 93.403
4.5 | 0.824 | 0.00891 | -0.042 | 92.41
5 | 0.888 | 0.00952 | -0.043 | 93.227
5.5 | 0.948 | 0.01075 | -0.044 | 88.159
6 | 1.007 | 0.01137 | -0.044 | 88.584
6.5 | 1.063 | 0.01204 | -0.045 | 88.327
7 | 1.115 | 0.01281 | -0.046 | 87.03
7.5 | 1.161 | 0.01368 | -0.047 | 84.833
8 | 1.199 | 0.01467 | -0.047 | 81.719
8.5 | 1.226 | 0.01582 | -0.048 | 77.484
9 | 1.236 | 0.01704 | -0.049 | 72.548
9.5 | 1.208 | 0.0186 | -0.049 | 64.955
10 | 1.062 | 0.0207 | -0.05 | 51.296
10.5 | 0.794 | 0.0229 | -0.05 | 34.677
11 | 0.821 | 0.02637 | -0.051 | 31.122
11.5 | 0.857 | 0.02483 | -0.052 | 34.508
12 | 0.884 | 0.02845 | -0.052 | 31.067
12.5 | 0.906 | 0.03402 | -0.052 | 26.62
13 | 0.904 | 0.04938 | -0.05 | 18.318
13.5 | 0.972 | 0.03423 | -0.054 | 28.397
14 | 0.997 | 0.03886 | -0.054 | 25.654

## 136. Re 16M Mach 0.50 (2)
BIGFOIL.COM POLAR EXPORT
NACA64-218 a=0.6
NACA64-218 a=0.6 |  |  |  | Cl Max: | 1.3891 | at alpha= | 13 | deg
XFOIL ncrit=9 |  |  |  | L/D Max: | 130.847 | at alpha= | 2.5 | deg
Re: | 16000000 |  |  | Cd Min: | 0.15068 | at alpha= | 18 | deg
Mach: | 0.5 |  |  | Cl=0 at alpha= | -1.4378 | deg
|  |  |  | @ Cl=0.1, Cd= | 0.004073
|  |  |  | @ Cl=0.4, Cd= | 0.0040992
|  |  |  | @ Cl=0.6, Cd= | 0.0046846
alpha (deg) | Cl | Cd | Cm | Cl/Cd
-15.5 | -0.872 | 0.101 | -0.0527 | -8.6337
-15 | -0.8903 | 0.08904 | -0.061 | -9.9989
-14.5 | -0.9115 | 0.07732 | -0.069 | -11.7887
-14 | -0.9409 | 0.0657 | -0.0764 | -14.3212
-13.5 | -0.9685 | 0.05554 | -0.0817 | -17.4379
-13 | -1.002 | 0.046 | -0.0853 | -21.7826
-12.5 | -1.0284 | 0.03804 | -0.0866 | -27.0347
-12 | -1.0558 | 0.03103 | -0.0856 | -34.0251
-11.5 | -1.0776 | 0.02517 | -0.0825 | -42.8129
-11 | -1.0925 | 0.02019 | -0.0779 | -54.1109
-10.5 | -1.097 | 0.01613 | -0.072 | -68.0099
-10 | -1.0854 | 0.01331 | -0.0654 | -81.5477
-9.5 | -1.0635 | 0.01149 | -0.0581 | -92.5587
-9 | -1.0393 | 0.01052 | -0.049 | -98.7928
-8.5 | -0.9829 | 0.00982 | -0.0444 | -100.0916
-8 | -0.9187 | 0.00926 | -0.0411 | -99.2117
-7.5 | -0.8526 | 0.00875 | -0.0385 | -97.44
-7 | -0.7834 | 0.00833 | -0.0367 | -94.0456
-6.5 | -0.7129 | 0.00799 | -0.0354 | -89.224
-6 | -0.6424 | 0.00763 | -0.0344 | -84.194
-5.5 | -0.5713 | 0.00735 | -0.0339 | -77.7279
-5 | -0.5001 | 0.00705 | -0.0336 | -70.9362
-4.5 | -0.4288 | 0.00681 | -0.0335 | -62.9662
-4 | -0.3576 | 0.00654 | -0.0337 | -54.6789
-3.5 | -0.288 | 0.00618 | -0.0339 | -46.6019
-3 | -0.2178 | 0.00586 | -0.0343 | -37.1672
-2.5 | -0.1475 | 0.00551 | -0.0349 | -26.7695
-2 | -0.0777 | 0.00514 | -0.0355 | -15.1167
-1 | 0.0605 | 0.0041 | -0.0371 | 14.7561
-0.5 | 0.1337 | 0.00405 | -0.0384 | 33.0123
0 | 0.2065 | 0.00404 | -0.0396 | 51.1139
0.5 | 0.2798 | 0.00402 | -0.0408 | 69.602
1 | 0.353 | 0.00408 | -0.042 | 86.5196
1.5 | 0.4263 | 0.00411 | -0.0432 | 103.7226
2 | 0.4991 | 0.00422 | -0.0443 | 118.2701
2.5 | 0.5718 | 0.00437 | -0.0452 | 130.8467
3.5 | 0.6982 | 0.00578 | -0.0442 | 120.7958
4 | 0.7557 | 0.00666 | -0.0426 | 113.4685
5 | 0.872 | 0.0079 | -0.0388 | 110.3797
5.5 | 0.9231 | 0.00859 | -0.0356 | 107.4622
6 | 0.9505 | 0.00934 | -0.0282 | 101.7666
6.5 | 0.9799 | 0.01036 | -0.0219 | 94.5849
7 | 1.0186 | 0.01145 | -0.0173 | 88.9607
7.5 | 1.06 | 0.01263 | -0.0134 | 83.9272
8 | 1.099 | 0.01406 | -0.0093 | 78.165
8.5 | 1.1389 | 0.01558 | -0.0054 | 73.1001
9 | 1.1747 | 0.0174 | -0.0013 | 67.5115
9.5 | 1.2109 | 0.01933 | 0.0026 | 62.6436
10 | 1.2457 | 0.02144 | 0.0065 | 58.1017
10.5 | 1.2776 | 0.02387 | 0.0105 | 53.5233
11 | 1.3097 | 0.02649 | 0.0142 | 49.4413
11.5 | 1.3396 | 0.02942 | 0.0178 | 45.5337
12 | 1.3661 | 0.03276 | 0.0213 | 41.7002
12.5 | 1.384 | 0.03685 | 0.0247 | 37.5577
13 | 1.3891 | 0.04206 | 0.0277 | 33.0266
13.5 | 1.3781 | 0.04881 | 0.0296 | 28.234
14 | 1.3582 | 0.05677 | 0.0302 | 23.9246
15 | 1.3069 | 0.07573 | 0.0266 | 17.2574
16 | 1.2461 | 0.09908 | 0.016 | 12.5767
16.5 | 1.2157 | 0.11199 | 0.0086 | 10.8554
17 | 1.1899 | 0.12442 | 0.0012 | 9.5636
17.5 | 1.1664 | 0.13778 | -0.0078 | 8.4657
18 | 1.1486 | 0.15068 | -0.0167 | 7.6228

## 137. Re 18M Mach 0.00 (1)
BIGFOIL.COM POLAR EXPORT
NACA64-218 a=0.6
NACA64-218 a=0.6 |  |  |  | Cl Max: | 1.522 | at alpha= | 15.5 | deg
JavaFoil+Calcfoil stall+Eppler ext transition |  |  |  | L/D Max: | 113.344 | at alpha= | 6 | deg
Re: | 18000000 |  |  | Cd Min: | 0.00474 | at alpha= | 0.5 | deg
Mach: | 0 |  |  | Cl=0 at alpha= | -1.4032 | deg
|  |  |  | @ Cl=0.1, Cd= | 0.0050532
|  |  |  | @ Cl=0.4, Cd= | 0.0054769
|  |  |  | @ Cl=0.6, Cd= | 0.0063594
alpha (deg) | Cl | Cd | Cm | Cl/Cd
-20 | -1.214 | 0.048 | -0.001 | -25.298
-19.5 | -1.232 | 0.04347 | -0.002 | -28.339
-19 | -1.247 | 0.03941 | -0.003 | -31.65
-18.5 | -1.262 | 0.03511 | -0.003 | -35.959
-18 | -1.272 | 0.03226 | -0.004 | -39.437
-17.5 | -1.28 | 0.0294 | -0.004 | -43.545
-17 | -1.288 | 0.0259 | -0.005 | -49.724
-16.5 | -1.289 | 0.02373 | -0.006 | -54.328
-16 | -1.288 | 0.0218 | -0.006 | -59.076
-15.5 | -1.279 | 0.02002 | -0.007 | -63.89
-15 | -1.268 | 0.01828 | -0.008 | -69.359
-14.5 | -1.253 | 0.01698 | -0.008 | -73.807
-14 | -1.235 | 0.01579 | -0.009 | -78.195
-13.5 | -1.213 | 0.01479 | -0.01 | -82.018
-13 | -1.189 | 0.01372 | -0.011 | -86.68
-12.5 | -1.162 | 0.01291 | -0.011 | -89.985
-12 | -1.131 | 0.01209 | -0.012 | -93.582
-11.5 | -1.097 | 0.01155 | -0.013 | -95.026
-11 | -1.061 | 0.01083 | -0.014 | -97.964
-10.5 | -1.022 | 0.0103 | -0.014 | -99.172
-10 | -0.98 | 0.00989 | -0.015 | -99.083
-9.5 | -0.936 | 0.00871 | -0.016 | -107.462
-9 | -0.891 | 0.0089 | -0.017 | -100.184
-8.5 | -0.84 | 0.00866 | -0.017 | -96.969
-8 | -0.787 | 0.00833 | -0.018 | -94.454
-7.5 | -0.732 | 0.00804 | -0.019 | -91.037
-7 | -0.676 | 0.00778 | -0.02 | -86.855
-6.5 | -0.619 | 0.00756 | -0.02 | -81.895
-6 | -0.561 | 0.00734 | -0.021 | -76.376
-5.5 | -0.501 | 0.00713 | -0.022 | -70.301
-5 | -0.441 | 0.00699 | -0.023 | -63.171
-4.5 | -0.381 | 0.00676 | -0.023 | -56.388
-4 | -0.32 | 0.00657 | -0.024 | -48.684
-3.5 | -0.259 | 0.00617 | -0.025 | -41.981
-3 | -0.197 | 0.00603 | -0.026 | -32.705
-2.5 | -0.136 | 0.0057 | -0.027 | -23.806
-2 | -0.074 | 0.00552 | -0.027 | -13.389
-1.5 | -0.012 | 0.00532 | -0.028 | -2.218
-1 | 0.05 | 0.00515 | -0.029 | 9.775
-0.5 | 0.112 | 0.00503 | -0.03 | 22.353
0 | 0.175 | 0.00491 | -0.03 | 35.523
0.5 | 0.237 | 0.00474 | -0.031 | 49.908
1 | 0.299 | 0.0052 | -0.032 | 57.442
1.5 | 0.361 | 0.00537 | -0.033 | 67.158
2 | 0.423 | 0.00554 | -0.033 | 76.296
2.5 | 0.485 | 0.00582 | -0.034 | 83.294
3 | 0.547 | 0.00612 | -0.035 | 89.294
3.5 | 0.609 | 0.0064 | -0.036 | 95.09
4 | 0.667 | 0.0068 | -0.037 | 98.102
4.5 | 0.727 | 0.00733 | -0.037 | 99.266
5 | 0.787 | 0.00764 | -0.038 | 103.027
5.5 | 0.846 | 0.00805 | -0.039 | 105.127
6 | 0.899 | 0.00793 | -0.039 | 113.344
6.5 | 0.953 | 0.00906 | -0.04 | 105.259
7 | 1.007 | 0.00943 | -0.041 | 106.798
7.5 | 1.059 | 0.00981 | -0.041 | 107.965
8 | 1.11 | 0.01023 | -0.042 | 108.542
8.5 | 1.159 | 0.01071 | -0.042 | 108.162
9 | 1.206 | 0.01121 | -0.043 | 107.565
9.5 | 1.25 | 0.01176 | -0.044 | 106.311
10 | 1.291 | 0.01233 | -0.044 | 104.691
10.5 | 1.329 | 0.01295 | -0.045 | 102.601
11 | 1.364 | 0.01357 | -0.046 | 100.503
11.5 | 1.396 | 0.01432 | -0.046 | 97.504
12 | 1.425 | 0.0151 | -0.047 | 94.364
12.5 | 1.449 | 0.01599 | -0.047 | 90.623
13 | 1.471 | 0.01686 | -0.048 | 87.243
13.5 | 1.488 | 0.01797 | -0.048 | 82.833
14 | 1.502 | 0.01915 | -0.049 | 78.443
14.5 | 1.512 | 0.02043 | -0.049 | 74.04
15 | 1.519 | 0.02165 | -0.05 | 70.182
15.5 | 1.522 | 0.02318 | -0.05 | 65.642
16 | 1.522 | 0.02456 | -0.051 | 61.966
16.5 | 1.517 | 0.02638 | -0.051 | 57.506
17 | 1.505 | 0.02807 | -0.052 | 53.624
17.5 | 1.489 | 0.03059 | -0.052 | 48.667
18 | 1.471 | 0.03269 | -0.052 | 44.986
18.5 | 1.449 | 0.03508 | -0.053 | 41.313
19 | 1.425 | 0.03764 | -0.053 | 37.871
19.5 | 1.399 | 0.04079 | -0.053 | 34.291
20 | 1.369 | 0.04462 | -0.054 | 30.685

## 138. Re 18M Mach 0.00 (2)
BIGFOIL.COM POLAR EXPORT
NACA64-218 a=0.6
NACA64-218 a=0.6 |  |  |  | Cl Max: | 1.7808 | at alpha= | 20 | deg
XFOIL ncrit=9 |  |  |  | L/D Max: | 123.121 | at alpha= | 9.5 | deg
Re: | 18000000 |  |  | Cd Min: | 0.04654 | at alpha= | 20 | deg
Mach: | 0 |  |  | Cl=0 at alpha= | -1.4315 | deg
|  |  |  | @ Cl=0.1, Cd= | 0.0039598
|  |  |  | @ Cl=0.4, Cd= | 0.0041531
|  |  |  | @ Cl=0.6, Cd= | 0.0058326
alpha (deg) | Cl | Cd | Cm | Cl/Cd
-20 | -1.6588 | 0.03042 | -0.0527 | -54.5299
-19.5 | -1.6436 | 0.02783 | -0.0516 | -59.0586
-19 | -1.6269 | 0.02536 | -0.0505 | -64.1522
-18.5 | -1.6062 | 0.02324 | -0.0492 | -69.1136
-18 | -1.5852 | 0.02124 | -0.0477 | -74.6328
-17.5 | -1.5622 | 0.01947 | -0.046 | -80.2363
-17 | -1.5383 | 0.01787 | -0.0441 | -86.0828
-16.5 | -1.5161 | 0.0163 | -0.0416 | -93.0123
-16 | -1.4916 | 0.01501 | -0.0389 | -99.3738
-15.5 | -1.4675 | 0.01388 | -0.0357 | -105.7277
-15 | -1.4452 | 0.01292 | -0.0317 | -111.8576
-14.5 | -1.4248 | 0.01225 | -0.0265 | -116.3102
-14 | -1.3886 | 0.01176 | -0.0237 | -118.0782
-13.5 | -1.3446 | 0.01128 | -0.0223 | -119.2021
-13 | -1.2979 | 0.01084 | -0.0213 | -119.7325
-12.5 | -1.2496 | 0.01041 | -0.0206 | -120.0384
-12 | -1.2001 | 0.00997 | -0.02 | -120.3711
-11.5 | -1.1496 | 0.00955 | -0.0196 | -120.377
-11 | -1.0971 | 0.00918 | -0.0195 | -119.5098
-10.5 | -1.0435 | 0.00887 | -0.0195 | -117.6437
-10 | -0.9889 | 0.00857 | -0.0196 | -115.3909
-9.5 | -0.9341 | 0.00828 | -0.0198 | -112.814
-9 | -0.8788 | 0.00797 | -0.0201 | -110.2635
-8.5 | -0.8228 | 0.00771 | -0.0205 | -106.7185
-8 | -0.766 | 0.00749 | -0.021 | -102.2697
-7.5 | -0.7089 | 0.00726 | -0.0215 | -97.6446
-7 | -0.6517 | 0.00703 | -0.022 | -92.7027
-6.5 | -0.5938 | 0.00684 | -0.0227 | -86.8129
-6 | -0.5359 | 0.00664 | -0.0233 | -80.7078
-5.5 | -0.4774 | 0.00645 | -0.0241 | -74.0155
-5 | -0.4189 | 0.00627 | -0.0248 | -66.8102
-4.5 | -0.3603 | 0.00607 | -0.0255 | -59.3575
-4 | -0.3018 | 0.00584 | -0.0263 | -51.6781
-3.5 | -0.2433 | 0.0056 | -0.0271 | -43.4464
-3 | -0.1842 | 0.00539 | -0.0279 | -34.1744
-2.5 | -0.1252 | 0.00516 | -0.0288 | -24.2636
-2 | -0.0663 | 0.00492 | -0.0296 | -13.4756
-1.5 | -0.0079 | 0.00453 | -0.0305 | -1.7439
-1 | 0.0498 | 0.00406 | -0.0313 | 12.266
-0.5 | 0.1099 | 0.00394 | -0.0323 | 27.8934
0 | 0.1701 | 0.00392 | -0.0333 | 43.3929
0.5 | 0.2304 | 0.00391 | -0.0344 | 58.9258
1 | 0.2908 | 0.00392 | -0.0354 | 74.1837
1.5 | 0.3505 | 0.00402 | -0.0364 | 87.1891
2 | 0.41 | 0.00418 | -0.0373 | 98.0861
2.5 | 0.4681 | 0.00445 | -0.0381 | 105.191
3 | 0.5226 | 0.00512 | -0.0384 | 102.0703
3.5 | 0.5773 | 0.0057 | -0.0386 | 101.2807
4 | 0.6338 | 0.00603 | -0.0391 | 105.1078
4.5 | 0.6894 | 0.00643 | -0.0394 | 107.2162
5 | 0.7451 | 0.00675 | -0.0398 | 110.3852
5.5 | 0.8 | 0.00711 | -0.04 | 112.5176
6.5 | 0.9074 | 0.00787 | -0.04 | 115.2986
7 | 0.9609 | 0.00821 | -0.04 | 117.0402
7.5 | 1.0141 | 0.00851 | -0.0399 | 119.1657
8 | 1.0665 | 0.00882 | -0.0397 | 120.9184
8.5 | 1.1173 | 0.00916 | -0.0393 | 121.976
9 | 1.1675 | 0.0095 | -0.0387 | 122.8947
9.5 | 1.2152 | 0.00987 | -0.0378 | 123.1206
10 | 1.26 | 0.0103 | -0.0364 | 122.3301
10.5 | 1.2987 | 0.01068 | -0.0338 | 121.6011
11 | 1.3219 | 0.01124 | -0.0285 | 117.6068
11.5 | 1.3487 | 0.012 | -0.0245 | 112.3917
12 | 1.379 | 0.0128 | -0.0215 | 107.7344
12.5 | 1.4095 | 0.01371 | -0.0187 | 102.8082
13 | 1.4383 | 0.01477 | -0.016 | 97.3798
13.5 | 1.4666 | 0.01595 | -0.0134 | 91.9498
14 | 1.4918 | 0.01736 | -0.0107 | 85.9332
14.5 | 1.5181 | 0.01878 | -0.0084 | 80.836
15 | 1.5433 | 0.02032 | -0.0061 | 75.9498
15.5 | 1.5656 | 0.02192 | -0.0036 | 71.4234
16 | 1.597 | 0.02369 | -0.0033 | 67.4124
16.5 | 1.6167 | 0.02614 | -0.0017 | 61.8477
17 | 1.6764 | 0.02865 | -0.0078 | 58.5131
17.5 | 1.6991 | 0.03119 | -0.0069 | 54.4758
18 | 1.7212 | 0.03374 | -0.0061 | 51.0136
18.5 | 1.7405 | 0.03658 | -0.0052 | 47.5806
19 | 1.7574 | 0.0396 | -0.0043 | 44.3788
19.5 | 1.7718 | 0.04287 | -0.0035 | 41.3296
20 | 1.7808 | 0.04654 | -0.0024 | 38.2639

## 139. Re 18M Mach 0.10 (1)
BIGFOIL.COM POLAR EXPORT
NACA64-218 a=0.6
NACA64-218 a=0.6 |  |  |  | Cl Max: | 1.506 | at alpha= | 15 | deg
JavaFoil+Calcfoil stall+Eppler ext transition |  |  |  | L/D Max: | 107.757 | at alpha= | 8 | deg
Re: | 18000000 |  |  | Cd Min: | 0.00473 | at alpha= | 0.5 | deg
Mach: | 0.1 |  |  | Cl=0 at alpha= | -1.4048 | deg
|  |  |  | @ Cl=0.1, Cd= | 0.0050531
|  |  |  | @ Cl=0.4, Cd= | 0.0055132
|  |  |  | @ Cl=0.6, Cd= | 0.006399
alpha (deg) | Cl | Cd | Cm | Cl/Cd
-20 | -1.166 | 0.05186 | -0.001 | -22.474
-19.5 | -1.186 | 0.04734 | -0.002 | -25.057
-19 | -1.209 | 0.04138 | -0.003 | -29.209
-18.5 | -1.226 | 0.03729 | -0.003 | -32.883
-18 | -1.241 | 0.03364 | -0.004 | -36.893
-17.5 | -1.252 | 0.03096 | -0.004 | -40.428
-17 | -1.264 | 0.02705 | -0.005 | -46.715
-16.5 | -1.269 | 0.02468 | -0.006 | -51.399
-16 | -1.27 | 0.02261 | -0.006 | -56.18
-15.5 | -1.265 | 0.02069 | -0.007 | -61.125
-15 | -1.256 | 0.01884 | -0.008 | -66.695
-14.5 | -1.243 | 0.01744 | -0.008 | -71.282
-14 | -1.227 | 0.01619 | -0.009 | -75.825
-13.5 | -1.208 | 0.01514 | -0.01 | -79.768
-13 | -1.185 | 0.014 | -0.011 | -84.645
-12.5 | -1.159 | 0.01316 | -0.011 | -88.105
-12 | -1.13 | 0.01232 | -0.012 | -91.694
-11.5 | -1.097 | 0.01172 | -0.013 | -93.574
-11 | -1.062 | 0.011 | -0.014 | -96.492
-10.5 | -1.023 | 0.01042 | -0.014 | -98.196
-10 | -0.981 | 0.00999 | -0.015 | -98.182
-9.5 | -0.938 | 0.00883 | -0.016 | -106.214
-9 | -0.894 | 0.00905 | -0.017 | -98.83
-8.5 | -0.843 | 0.00868 | -0.017 | -97.139
-8 | -0.79 | 0.00834 | -0.018 | -94.767
-7.5 | -0.735 | 0.00806 | -0.019 | -91.183
-7 | -0.679 | 0.00779 | -0.02 | -87.222
-6.5 | -0.622 | 0.00756 | -0.021 | -82.288
-6 | -0.563 | 0.00741 | -0.021 | -76.034
-5.5 | -0.504 | 0.0072 | -0.022 | -69.935
-5 | -0.444 | 0.00699 | -0.023 | -63.458
-4.5 | -0.383 | 0.00676 | -0.024 | -56.644
-4 | -0.322 | 0.00657 | -0.024 | -48.941
-3.5 | -0.26 | 0.00622 | -0.025 | -41.794
-3 | -0.198 | 0.00603 | -0.026 | -32.877
-2.5 | -0.136 | 0.0057 | -0.027 | -23.929
-2 | -0.074 | 0.00551 | -0.027 | -13.479
-1.5 | -0.012 | 0.0053 | -0.028 | -2.237
-1 | 0.051 | 0.00514 | -0.029 | 9.844
-0.5 | 0.113 | 0.00503 | -0.03 | 22.481
0 | 0.175 | 0.00491 | -0.031 | 35.727
0.5 | 0.238 | 0.00473 | -0.031 | 50.233
1 | 0.3 | 0.0052 | -0.032 | 57.768
1.5 | 0.363 | 0.00537 | -0.033 | 67.538
2 | 0.425 | 0.00561 | -0.034 | 75.73
2.5 | 0.487 | 0.00581 | -0.034 | 83.876
3 | 0.549 | 0.00614 | -0.035 | 89.47
3.5 | 0.612 | 0.00646 | -0.036 | 94.643
4 | 0.67 | 0.00687 | -0.037 | 97.572
4.5 | 0.731 | 0.00734 | -0.037 | 99.592
5 | 0.791 | 0.00773 | -0.038 | 102.39
5.5 | 0.851 | 0.00807 | -0.039 | 105.405
6 | 0.903 | 0.00879 | -0.039 | 102.73
6.5 | 0.957 | 0.00916 | -0.04 | 104.477
7 | 1.011 | 0.00951 | -0.041 | 106.262
7.5 | 1.063 | 0.0099 | -0.041 | 107.349
8 | 1.114 | 0.01034 | -0.042 | 107.757
8.5 | 1.163 | 0.01082 | -0.043 | 107.491
9 | 1.21 | 0.01135 | -0.043 | 106.605
9.5 | 1.254 | 0.01189 | -0.044 | 105.405
10 | 1.294 | 0.01248 | -0.045 | 103.688
10.5 | 1.331 | 0.01312 | -0.045 | 101.46
11 | 1.366 | 0.01383 | -0.046 | 98.74
11.5 | 1.397 | 0.01455 | -0.046 | 95.996
12 | 1.424 | 0.01538 | -0.047 | 92.575
12.5 | 1.447 | 0.01628 | -0.047 | 88.869
13 | 1.467 | 0.01728 | -0.048 | 84.875
13.5 | 1.483 | 0.01832 | -0.049 | 80.94
14 | 1.494 | 0.01954 | -0.049 | 76.457
14.5 | 1.502 | 0.02088 | -0.05 | 71.93
15 | 1.506 | 0.02215 | -0.05 | 67.988
15.5 | 1.505 | 0.02377 | -0.05 | 63.335
16 | 1.501 | 0.0256 | -0.051 | 58.625
16.5 | 1.493 | 0.02714 | -0.051 | 55.028
17 | 1.478 | 0.02895 | -0.052 | 51.051
17.5 | 1.457 | 0.03161 | -0.052 | 46.094
18 | 1.434 | 0.03395 | -0.053 | 42.237
18.5 | 1.408 | 0.03652 | -0.053 | 38.558
19 | 1.379 | 0.03935 | -0.053 | 35.049
19.5 | 1.346 | 0.04356 | -0.053 | 30.906
20 | 1.313 | 0.04712 | -0.054 | 27.868

## 140. Re 18M Mach 0.10 (2)
BIGFOIL.COM POLAR EXPORT
NACA64-218 a=0.6
NACA64-218 a=0.6 |  |  |  | Cl Max: | 1.7722 | at alpha= | 20 | deg
XFOIL ncrit=9 |  |  |  | L/D Max: | 122.463 | at alpha= | 9 | deg
Re: | 18000000 |  |  | Cd Min: | 0.04928 | at alpha= | 20 | deg
Mach: | 0.1 |  |  | Cl=0 at alpha= | -1.432 | deg
|  |  |  | @ Cl=0.1, Cd= | 0.0039611
|  |  |  | @ Cl=0.4, Cd= | 0.0041439
|  |  |  | @ Cl=0.6, Cd= | 0.0058204
alpha (deg) | Cl | Cd | Cm | Cl/Cd
-19.5 | -1.6413 | 0.02969 | -0.0546 | -55.2812
-19 | -1.6252 | 0.027 | -0.0535 | -60.1926
-18.5 | -1.6057 | 0.02465 | -0.0523 | -65.14
-18 | -1.5852 | 0.02247 | -0.0508 | -70.5474
-17.5 | -1.5628 | 0.02053 | -0.0491 | -76.1227
-17 | -1.5393 | 0.01877 | -0.0472 | -82.0085
-16.5 | -1.5152 | 0.01717 | -0.045 | -88.2469
-16 | -1.4905 | 0.01573 | -0.0424 | -94.7552
-15.5 | -1.4664 | 0.01446 | -0.0393 | -101.4108
-15 | -1.4435 | 0.01334 | -0.0355 | -108.2084
-14.5 | -1.4197 | 0.01253 | -0.0312 | -113.3041
-14 | -1.3954 | 0.01196 | -0.0261 | -116.6722
-13.5 | -1.3525 | 0.01145 | -0.0243 | -118.1223
-13 | -1.3062 | 0.01099 | -0.023 | -118.8535
-12.5 | -1.2576 | 0.01056 | -0.0221 | -119.0909
-12 | -1.2081 | 0.01011 | -0.0213 | -119.4955
-11.5 | -1.1574 | 0.00967 | -0.0208 | -119.6898
-11 | -1.1049 | 0.00927 | -0.0204 | -119.1909
-10.5 | -1.051 | 0.00895 | -0.0203 | -117.4302
-10 | -0.996 | 0.00864 | -0.0204 | -115.2778
-9.5 | -0.9406 | 0.00835 | -0.0205 | -112.6467
-9 | -0.8849 | 0.00803 | -0.0207 | -110.1993
-8.5 | -0.8285 | 0.00775 | -0.021 | -106.9032
-8 | -0.7713 | 0.00753 | -0.0214 | -102.4303
-7.5 | -0.7137 | 0.0073 | -0.0219 | -97.7671
-7 | -0.6561 | 0.00707 | -0.0224 | -92.8006
-6.5 | -0.5977 | 0.00686 | -0.023 | -87.1283
-6 | -0.5394 | 0.00666 | -0.0236 | -80.991
-5.5 | -0.4805 | 0.00647 | -0.0243 | -74.2658
-5 | -0.4215 | 0.0063 | -0.025 | -66.9048
-4.5 | -0.3626 | 0.00609 | -0.0258 | -59.5402
-4 | -0.3037 | 0.00585 | -0.0265 | -51.9145
-3.5 | -0.2448 | 0.00562 | -0.0273 | -43.5587
-3 | -0.1853 | 0.0054 | -0.0281 | -34.3148
-2.5 | -0.126 | 0.00517 | -0.0289 | -24.3714
-2 | -0.0666 | 0.00493 | -0.0298 | -13.5091
-1.5 | -0.0079 | 0.00453 | -0.0307 | -1.7439
-1 | 0.0502 | 0.00406 | -0.0315 | 12.3645
-0.5 | 0.1106 | 0.00394 | -0.0325 | 28.0711
0 | 0.1712 | 0.00392 | -0.0335 | 43.6735
0.5 | 0.2319 | 0.00391 | -0.0346 | 59.3095
1 | 0.2927 | 0.00392 | -0.0356 | 74.6684
1.5 | 0.3529 | 0.00401 | -0.0366 | 88.005
2 | 0.4127 | 0.00418 | -0.0375 | 98.7321
2.5 | 0.4713 | 0.00445 | -0.0383 | 105.9101
3 | 0.5261 | 0.00512 | -0.0386 | 102.7539
3.5 | 0.581 | 0.00571 | -0.0388 | 101.7513
4 | 0.6378 | 0.00604 | -0.0393 | 105.596
4.5 | 0.6936 | 0.00645 | -0.0395 | 107.5349
5 | 0.7496 | 0.00678 | -0.0399 | 110.5605
5.5 | 0.8047 | 0.00715 | -0.04 | 112.5455
6 | 0.8589 | 0.00755 | -0.04 | 113.7616
6.5 | 0.9125 | 0.00793 | -0.0399 | 115.0694
7 | 0.9664 | 0.00826 | -0.0398 | 116.9976
7.5 | 1.0197 | 0.00857 | -0.0397 | 118.9848
8 | 1.0723 | 0.00889 | -0.0394 | 120.6187
8.5 | 1.1231 | 0.00924 | -0.0388 | 121.5476
9 | 1.1732 | 0.00958 | -0.0381 | 122.4635
9.5 | 1.2203 | 0.00998 | -0.0369 | 122.2745
10 | 1.2645 | 0.01041 | -0.0352 | 121.4697
10.5 | 1.2938 | 0.01083 | -0.0307 | 119.4645
11 | 1.3203 | 0.01148 | -0.0262 | 115.0087
11.5 | 1.3483 | 0.01231 | -0.0225 | 109.5288
12 | 1.3795 | 0.01316 | -0.0195 | 104.8252
12.5 | 1.41 | 0.01414 | -0.0167 | 99.7171
13 | 1.4383 | 0.01531 | -0.0139 | 93.9451
13.5 | 1.4658 | 0.0166 | -0.0113 | 88.3012
14 | 1.4922 | 0.01804 | -0.0087 | 82.7162
14.5 | 1.5193 | 0.0195 | -0.0064 | 77.9128
15 | 1.5443 | 0.02113 | -0.0041 | 73.0857
15.5 | 1.5658 | 0.02282 | -0.0015 | 68.6152
16 | 1.5989 | 0.02477 | -0.0015 | 64.5499
16.5 | 1.6417 | 0.0275 | -0.0045 | 59.6982
17 | 1.6788 | 0.03007 | -0.0061 | 55.8297
17.5 | 1.7007 | 0.03271 | -0.0052 | 51.9933
18 | 1.7215 | 0.03551 | -0.0043 | 48.4793
18.5 | 1.739 | 0.03856 | -0.0033 | 45.0985
19 | 1.7544 | 0.04182 | -0.0023 | 41.9512
19.5 | 1.7672 | 0.0453 | -0.0013 | 39.011
20 | 1.7722 | 0.04928 | 0 | 35.9619

## 141. Re 18M Mach 0.25 (1)
BIGFOIL.COM POLAR EXPORT
NACA64-218 a=0.6
NACA64-218 a=0.6 |  |  |  | Cl Max: | 1.428 | at alpha= | 13 | deg
JavaFoil+Calcfoil stall+Eppler ext transition |  |  |  | L/D Max: | 104.291 | at alpha= | 5.5 | deg
Re: | 18000000 |  |  | Cd Min: | 0.00473 | at alpha= | 0 | deg
Mach: | 0.25 |  |  | Cl=0 at alpha= | -1.4062 | deg
|  |  |  | @ Cl=0.1, Cd= | 0.005105
|  |  |  | @ Cl=0.4, Cd= | 0.0055302
|  |  |  | @ Cl=0.6, Cd= | 0.0064459
alpha (deg) | Cl | Cd | Cm | Cl/Cd
-19 | -0.787 | 0.15815 | -0.002 | -4.976
-18.5 | -0.906 | 0.06716 | -0.003 | -13.489
-18 | -0.962 | 0.05424 | -0.004 | -17.742
-17.5 | -1.01 | 0.04622 | -0.004 | -21.847
-17 | -1.053 | 0.03921 | -0.005 | -26.86
-16.5 | -1.089 | 0.03421 | -0.006 | -31.836
-16 | -1.118 | 0.03078 | -0.006 | -36.306
-15.5 | -1.137 | 0.02716 | -0.007 | -41.842
-15 | -1.151 | 0.02365 | -0.008 | -48.669
-14.5 | -1.159 | 0.02122 | -0.009 | -54.593
-14 | -1.16 | 0.01926 | -0.009 | -60.228
-13.5 | -1.155 | 0.01782 | -0.01 | -64.813
-13 | -1.146 | 0.01606 | -0.011 | -71.368
-12.5 | -1.132 | 0.01476 | -0.012 | -76.661
-12 | -1.111 | 0.01389 | -0.012 | -79.975
-11.5 | -1.087 | 0.01288 | -0.013 | -84.399
-11 | -1.058 | 0.01201 | -0.014 | -88.085
-10.5 | -1.025 | 0.01126 | -0.015 | -90.959
-10 | -0.987 | 0.01063 | -0.015 | -92.849
-9.5 | -0.946 | 0.01009 | -0.016 | -93.758
-9 | -0.902 | 0.00956 | -0.017 | -94.372
-8.5 | -0.859 | 0.00905 | -0.018 | -94.98
-8 | -0.807 | 0.00866 | -0.019 | -93.181
-7.5 | -0.752 | 0.00838 | -0.02 | -89.742
-7 | -0.695 | 0.0081 | -0.02 | -85.824
-6.5 | -0.637 | 0.00784 | -0.021 | -81.214
-6 | -0.578 | 0.00761 | -0.022 | -75.949
-5.5 | -0.517 | 0.00738 | -0.023 | -70.084
-5 | -0.455 | 0.00708 | -0.023 | -64.283
-4.5 | -0.393 | 0.00691 | -0.024 | -56.869
-4 | -0.33 | 0.00665 | -0.025 | -49.652
-3.5 | -0.267 | 0.0063 | -0.026 | -42.383
-3 | -0.204 | 0.0061 | -0.027 | -33.38
-2.5 | -0.14 | 0.00581 | -0.027 | -24.114
-2 | -0.076 | 0.00557 | -0.028 | -13.695
-1.5 | -0.012 | 0.00535 | -0.029 | -2.277
-1 | 0.052 | 0.00518 | -0.03 | 10.03
-0.5 | 0.116 | 0.00508 | -0.031 | 22.858
0 | 0.18 | 0.00473 | -0.031 | 38.121
0.5 | 0.244 | 0.00475 | -0.032 | 51.397
1 | 0.308 | 0.00522 | -0.033 | 59.134
1.5 | 0.373 | 0.00545 | -0.034 | 68.359
2 | 0.437 | 0.00564 | -0.035 | 77.353
2.5 | 0.501 | 0.00591 | -0.035 | 84.746
3 | 0.565 | 0.00626 | -0.036 | 90.195
3.5 | 0.629 | 0.0066 | -0.037 | 95.211
4 | 0.689 | 0.00707 | -0.038 | 97.449
4.5 | 0.751 | 0.00763 | -0.038 | 98.366
5 | 0.812 | 0.00799 | -0.039 | 101.689
5.5 | 0.867 | 0.00832 | -0.04 | 104.291
6 | 0.923 | 0.00915 | -0.04 | 100.874
6.5 | 0.978 | 0.00955 | -0.041 | 102.458
7 | 1.033 | 0.00998 | -0.042 | 103.474
7.5 | 1.085 | 0.01045 | -0.042 | 103.801
8 | 1.135 | 0.01092 | -0.043 | 103.998
8.5 | 1.183 | 0.0115 | -0.044 | 102.889
9 | 1.229 | 0.01208 | -0.044 | 101.762
9.5 | 1.27 | 0.01271 | -0.045 | 99.931
10 | 1.307 | 0.01339 | -0.046 | 97.617
10.5 | 1.34 | 0.01415 | -0.046 | 94.697
11 | 1.368 | 0.01501 | -0.047 | 91.127
11.5 | 1.391 | 0.01592 | -0.047 | 87.38
12 | 1.409 | 0.01686 | -0.048 | 83.584
12.5 | 1.421 | 0.01808 | -0.048 | 78.625
13 | 1.428 | 0.01931 | -0.049 | 73.95
13.5 | 1.427 | 0.02079 | -0.05 | 68.649
14 | 1.421 | 0.02237 | -0.05 | 63.5
14.5 | 1.408 | 0.024 | -0.051 | 58.671
15 | 1.388 | 0.02605 | -0.051 | 53.28
15.5 | 1.363 | 0.02785 | -0.051 | 48.925
16 | 1.33 | 0.03041 | -0.052 | 43.731
16.5 | 1.288 | 0.0341 | -0.052 | 37.778
17 | 1.238 | 0.03624 | -0.052 | 34.17
17.5 | 1.178 | 0.04072 | -0.053 | 28.935
18 | 1.114 | 0.04533 | -0.053 | 24.565

## 142. Re 18M Mach 0.25 (2)
BIGFOIL.COM POLAR EXPORT
NACA64-218 a=0.6
NACA64-218 a=0.6 |  |  |  | Cl Max: | 1.722 | at alpha= | 18.5 | deg
XFOIL ncrit=9 |  |  |  | L/D Max: | 119.1 | at alpha= | 8.5 | deg
Re: | 18000000 |  |  | Cd Min: | 0.06341 | at alpha= | 20 | deg
Mach: | 0.25 |  |  | Cl=0 at alpha= | -1.4334 | deg
|  |  |  | @ Cl=0.1, Cd= | 0.0039714
|  |  |  | @ Cl=0.4, Cd= | 0.0041087
|  |  |  | @ Cl=0.6, Cd= | 0.0057099
alpha (deg) | Cl | Cd | Cm | Cl/Cd
-20 | -1.6231 | 0.04676 | -0.0684 | -34.7113
-19.5 | -1.6165 | 0.04219 | -0.0683 | -38.3148
-19 | -1.6023 | 0.03827 | -0.068 | -41.8683
-18.5 | -1.5935 | 0.03413 | -0.0674 | -46.6891
-18 | -1.5771 | 0.03077 | -0.0663 | -51.2545
-17.5 | -1.5596 | 0.0277 | -0.0648 | -56.3032
-17 | -1.5392 | 0.025 | -0.0631 | -61.568
-16.5 | -1.5168 | 0.02256 | -0.061 | -67.234
-16 | -1.4915 | 0.02042 | -0.0588 | -73.0411
-15.5 | -1.4644 | 0.01853 | -0.0563 | -79.0286
-15 | -1.4392 | 0.0167 | -0.0533 | -86.1796
-14.5 | -1.4121 | 0.01516 | -0.05 | -93.1464
-14 | -1.3867 | 0.01377 | -0.046 | -100.7044
-13.5 | -1.3595 | 0.01271 | -0.0416 | -106.963
-13 | -1.3377 | 0.01192 | -0.0355 | -112.2232
-12.5 | -1.2989 | 0.01136 | -0.0317 | -114.3398
-12 | -1.2501 | 0.01085 | -0.0296 | -115.2166
-11.5 | -1.1985 | 0.01037 | -0.028 | -115.5738
-11 | -1.1456 | 0.00987 | -0.0266 | -116.0689
-10.5 | -1.0912 | 0.00942 | -0.0256 | -115.8386
-10 | -1.0348 | 0.00902 | -0.0249 | -114.7228
-9.5 | -0.977 | 0.00869 | -0.0244 | -112.4281
-9 | -0.9185 | 0.00838 | -0.0242 | -109.6062
-8.5 | -0.8599 | 0.00804 | -0.024 | -106.9527
-8 | -0.8006 | 0.00775 | -0.024 | -103.3032
-7.5 | -0.7404 | 0.0075 | -0.0242 | -98.72
-7 | -0.6801 | 0.00726 | -0.0244 | -93.6777
-6.5 | -0.6196 | 0.00701 | -0.0248 | -88.388
-6 | -0.5586 | 0.00681 | -0.0253 | -82.0264
-5.5 | -0.4975 | 0.00659 | -0.0258 | -75.4932
-5 | -0.4363 | 0.0064 | -0.0264 | -68.1719
-4.5 | -0.3749 | 0.0062 | -0.027 | -60.4677
-4 | -0.3138 | 0.00597 | -0.0277 | -52.5628
-3.5 | -0.2528 | 0.0057 | -0.0284 | -44.3509
-3 | -0.1913 | 0.00547 | -0.0292 | -34.9726
-2.5 | -0.13 | 0.00523 | -0.03 | -24.8566
-1.5 | -0.008 | 0.00451 | -0.0317 | -1.7738
-1 | 0.0521 | 0.00404 | -0.0325 | 12.896
-0.5 | 0.1149 | 0.00395 | -0.0336 | 29.0886
0 | 0.1775 | 0.00391 | -0.0346 | 45.3964
0.5 | 0.2405 | 0.00391 | -0.0357 | 61.509
1 | 0.3035 | 0.00393 | -0.0368 | 77.2265
1.5 | 0.3661 | 0.00401 | -0.0378 | 91.2968
2 | 0.4279 | 0.00419 | -0.0387 | 102.1241
2.5 | 0.4892 | 0.0044 | -0.0396 | 111.1818
3 | 0.5455 | 0.0051 | -0.0397 | 106.9608
3.5 | 0.6018 | 0.00573 | -0.0398 | 105.0262
4 | 0.6597 | 0.00615 | -0.0401 | 107.2683
4.5 | 0.717 | 0.00658 | -0.0402 | 108.9666
5 | 0.7745 | 0.00695 | -0.0402 | 111.4388
5.5 | 0.831 | 0.00734 | -0.0401 | 113.2153
6 | 0.8857 | 0.00781 | -0.0397 | 113.4059
6.5 | 0.9406 | 0.0082 | -0.0392 | 114.7073
7 | 0.9955 | 0.00854 | -0.0387 | 116.5691
7.5 | 1.0494 | 0.0089 | -0.038 | 117.9101
8 | 1.1012 | 0.00929 | -0.0369 | 118.5361
8.5 | 1.1517 | 0.00967 | -0.0355 | 119.1003
9 | 1.198 | 0.01011 | -0.0334 | 118.4965
9.5 | 1.2238 | 0.01063 | -0.0276 | 115.127
10 | 1.2552 | 0.01132 | -0.0233 | 110.8834
10.5 | 1.2871 | 0.01218 | -0.0195 | 105.6732
11 | 1.3181 | 0.01323 | -0.016 | 99.6296
11.5 | 1.3511 | 0.01432 | -0.0129 | 94.3506
12 | 1.3821 | 0.01558 | -0.0098 | 88.7099
12.5 | 1.4099 | 0.0171 | -0.0067 | 82.4503
13 | 1.4388 | 0.01867 | -0.0038 | 77.0648
13.5 | 1.4675 | 0.02032 | -0.0011 | 72.2195
14 | 1.4938 | 0.0222 | 0.0015 | 67.2883
15 | 1.5396 | 0.02671 | 0.0066 | 57.6413
15.5 | 1.5692 | 0.02912 | 0.0074 | 53.8874
17.5 | 1.6981 | 0.04215 | 0.0046 | 40.2871
18 | 1.7112 | 0.04601 | 0.006 | 37.1919
18.5 | 1.722 | 0.04994 | 0.0076 | 34.4814
19 | 1.6988 | 0.05352 | 0.015 | 31.7414
19.5 | 1.7089 | 0.05817 | 0.0153 | 29.3777
20 | 1.7157 | 0.06341 | 0.015 | 27.0572

## 143. Re 18M Mach 0.50 (1)
BIGFOIL.COM POLAR EXPORT
NACA64-218 a=0.6
NACA64-218 a=0.6 |  |  |  | Cl Max: | 1.237 | at alpha= | 9 | deg
JavaFoil+Calcfoil stall+Eppler ext transition |  |  |  | L/D Max: | 94.875 | at alpha= | 5 | deg
Re: | 18000000 |  |  | Cd Min: | 0.00491 | at alpha= | 0 | deg
Mach: | 0.5 |  |  | Cl=0 at alpha= | -1.4028 | deg
|  |  |  | @ Cl=0.1, Cd= | 0.0053258
|  |  |  | @ Cl=0.4, Cd= | 0.0057068
|  |  |  | @ Cl=0.6, Cd= | 0.006738
alpha (deg) | Cl | Cd | Cm | Cl/Cd
-20 | -1.053 | 0.1897 | -0.001 | -5.552
-19.5 | -1.025 | 0.18668 | -0.002 | -5.491
-19 | -0.996 | 0.1794 | -0.002 | -5.555
-18.5 | -0.97 | 0.16892 | -0.002 | -5.742
-18 | -0.941 | 0.15916 | -0.003 | -5.912
-17.5 | -0.913 | 0.15367 | -0.003 | -5.938
-17 | -0.883 | 0.15396 | -0.004 | -5.737
-16.5 | -0.858 | 0.13879 | -0.004 | -6.18
-16 | -0.83 | 0.12465 | -0.005 | -6.657
-15.5 | -0.801 | 0.11859 | -0.005 | -6.752
-15 | -0.771 | 0.11409 | -0.005 | -6.762
-14.5 | -0.752 | 0.09696 | -0.006 | -7.759
-14 | -0.729 | 0.08642 | -0.007 | -8.44
-13.5 | -0.748 | 0.05028 | -0.01 | -14.881
-13 | -0.751 | 0.03046 | -0.011 | -24.663
-12.5 | -0.63 | 0.08903 | -0.007 | -7.074
-12 | -0.604 | 0.0805 | -0.008 | -7.504
-11.5 | -0.649 | 0.03017 | -0.013 | -21.518
-11 | -0.64 | 0.01963 | -0.015 | -32.623
-10.5 | -0.612 | 0.01717 | -0.016 | -35.668
-10 | -0.569 | 0.02038 | -0.016 | -27.923
-9.5 | -0.773 | 0.0156 | -0.018 | -49.554
-9 | -0.849 | 0.01389 | -0.019 | -61.127
-8.5 | -0.854 | 0.01214 | -0.02 | -70.344
-8 | -0.831 | 0.01106 | -0.021 | -75.124
-7.5 | -0.793 | 0.0103 | -0.021 | -76.975
-7 | -0.746 | 0.00969 | -0.022 | -76.993
-6.5 | -0.692 | 0.00918 | -0.023 | -75.405
-6 | -0.634 | 0.00818 | -0.024 | -77.476
-5.5 | -0.572 | 0.00829 | -0.025 | -69.052
-5 | -0.506 | 0.00788 | -0.026 | -64.123
-4.5 | -0.437 | 0.00758 | -0.027 | -57.729
-4 | -0.368 | 0.00725 | -0.028 | -50.769
-3.5 | -0.298 | 0.00679 | -0.029 | -43.922
-3 | -0.227 | 0.0065 | -0.03 | -34.999
-2.5 | -0.156 | 0.00614 | -0.031 | -25.493
-2 | -0.085 | 0.00583 | -0.032 | -14.643
-1.5 | -0.014 | 0.0056 | -0.032 | -2.433
-1 | 0.058 | 0.00539 | -0.033 | 10.769
-0.5 | 0.13 | 0.00528 | -0.034 | 24.594
0 | 0.202 | 0.00491 | -0.035 | 41.051
0.5 | 0.273 | 0.00493 | -0.036 | 55.403
1 | 0.345 | 0.00547 | -0.037 | 63.029
1.5 | 0.417 | 0.00578 | -0.038 | 72.095
2 | 0.488 | 0.00607 | -0.039 | 80.456
2.5 | 0.56 | 0.0064 | -0.04 | 87.402
3 | 0.631 | 0.007 | -0.04 | 90.139
3.5 | 0.697 | 0.0075 | -0.041 | 92.965
4 | 0.759 | 0.0082 | -0.042 | 92.611
4.5 | 0.824 | 0.00885 | -0.042 | 93.172
5 | 0.889 | 0.00937 | -0.043 | 94.875
5.5 | 0.949 | 0.01056 | -0.044 | 89.873
6 | 1.008 | 0.01114 | -0.045 | 90.481
6.5 | 1.064 | 0.01179 | -0.045 | 90.247
7 | 1.116 | 0.01252 | -0.046 | 89.15
7.5 | 1.162 | 0.01341 | -0.047 | 86.65
8 | 1.2 | 0.01436 | -0.047 | 83.574
8.5 | 1.227 | 0.01546 | -0.048 | 79.357
9 | 1.237 | 0.01665 | -0.049 | 74.331
9.5 | 1.209 | 0.01823 | -0.049 | 66.343
10 | 1.063 | 0.02021 | -0.05 | 52.585
10.5 | 0.795 | 0.02237 | -0.05 | 35.54
11 | 0.822 | 0.02569 | -0.051 | 31.999
11.5 | 0.858 | 0.02425 | -0.052 | 35.382
12 | 0.885 | 0.02775 | -0.052 | 31.891
12.5 | 0.908 | 0.03297 | -0.052 | 27.532
13 | 0.913 | 0.04535 | -0.051 | 20.131
13.5 | 0.974 | 0.03329 | -0.054 | 29.254
14 | 0.981 | 0.04562 | -0.053 | 21.515

## 144. Re 18M Mach 0.50 (2)
BIGFOIL.COM POLAR EXPORT
NACA64-218 a=0.6
NACA64-218 a=0.6 |  |  |  | Cl Max: | 1.4023 | at alpha= | 13 | deg
XFOIL ncrit=9 |  |  |  | L/D Max: | 131.032 | at alpha= | 2.5 | deg
Re: | 18000000 |  |  | Cd Min: | 0.14958 | at alpha= | 18 | deg
Mach: | 0.5 |  |  | Cl=0 at alpha= | -1.4368 | deg
|  |  |  | @ Cl=0.1, Cd= | 0.0040285
|  |  |  | @ Cl=0.4, Cd= | 0.0040456
|  |  |  | @ Cl=0.6, Cd= | 0.0046724
alpha (deg) | Cl | Cd | Cm | Cl/Cd
-15.5 | -0.8804 | 0.09986 | -0.0538 | -8.8163
-15 | -0.8984 | 0.08797 | -0.0621 | -10.2126
-14.5 | -0.9197 | 0.07632 | -0.07 | -12.0506
-14 | -0.9488 | 0.06486 | -0.0772 | -14.6284
-13.5 | -0.9762 | 0.05478 | -0.0823 | -17.8204
-13 | -1.0089 | 0.0454 | -0.0858 | -22.2225
-12.5 | -1.0392 | 0.03729 | -0.087 | -27.8681
-12 | -1.0683 | 0.03022 | -0.0859 | -35.3508
-11.5 | -1.0905 | 0.02444 | -0.0826 | -44.6195
-11 | -1.106 | 0.01949 | -0.0777 | -56.747
-10.5 | -1.1113 | 0.0155 | -0.0715 | -71.6968
-10 | -1.0998 | 0.01278 | -0.0645 | -86.0563
-9.5 | -1.0797 | 0.0111 | -0.0565 | -97.2703
-9 | -1.0487 | 0.01024 | -0.048 | -102.4121
-8.5 | -0.9894 | 0.00958 | -0.0437 | -103.2777
-8 | -0.9235 | 0.00907 | -0.0406 | -101.8192
-7.5 | -0.856 | 0.00858 | -0.0381 | -99.7669
-7 | -0.7865 | 0.00817 | -0.0363 | -96.2668
-6.5 | -0.7155 | 0.00782 | -0.0351 | -91.4962
-6 | -0.6444 | 0.00751 | -0.0342 | -85.8056
-5.5 | -0.573 | 0.0072 | -0.0336 | -79.5833
-5 | -0.5015 | 0.00694 | -0.0334 | -72.2622
-4.5 | -0.4298 | 0.0067 | -0.0334 | -64.1493
-4 | -0.3585 | 0.00644 | -0.0336 | -55.6677
-3.5 | -0.2884 | 0.00611 | -0.0338 | -47.2013
-3 | -0.2178 | 0.0058 | -0.0343 | -37.5517
-2.5 | -0.1473 | 0.00548 | -0.0349 | -26.8796
-2 | -0.0772 | 0.00515 | -0.0356 | -14.9903
-1.5 | -0.0088 | 0.00454 | -0.0363 | -1.9383
-1 | 0.0608 | 0.00405 | -0.0372 | 15.0123
-0.5 | 0.1338 | 0.00401 | -0.0384 | 33.3666
0 | 0.2067 | 0.00396 | -0.0396 | 52.197
0.5 | 0.2801 | 0.00397 | -0.0409 | 70.5542
1 | 0.3531 | 0.00402 | -0.0421 | 87.8358
1.5 | 0.4265 | 0.00406 | -0.0433 | 105.0493
2 | 0.499 | 0.00418 | -0.0443 | 119.378
2.5 | 0.5713 | 0.00436 | -0.0452 | 131.0321
3 | 0.6356 | 0.00506 | -0.0449 | 125.6126
3.5 | 0.6963 | 0.00586 | -0.044 | 118.8225
4 | 0.755 | 0.00665 | -0.0425 | 113.5338
4.5 | 0.8158 | 0.00724 | -0.0411 | 112.6796
5 | 0.8734 | 0.00783 | -0.039 | 111.5453
5.5 | 0.9252 | 0.0085 | -0.0359 | 108.8471
6.5 | 0.9887 | 0.01008 | -0.0229 | 98.0853
7 | 1.0279 | 0.01111 | -0.0183 | 92.5203
7.5 | 1.0686 | 0.01227 | -0.0141 | 87.0905
8 | 1.1088 | 0.01363 | -0.0101 | 81.35
8.5 | 1.1488 | 0.01511 | -0.0061 | 76.0291
9 | 1.185 | 0.0169 | -0.002 | 70.1183
9.5 | 1.2226 | 0.01873 | 0.002 | 65.275
10 | 1.2559 | 0.02092 | 0.006 | 60.0335
10.5 | 1.2893 | 0.02322 | 0.01 | 55.5254
11 | 1.3238 | 0.02567 | 0.0138 | 51.5699
11.5 | 1.3533 | 0.02861 | 0.0175 | 47.3016
12 | 1.3795 | 0.03194 | 0.0212 | 43.1904
12.5 | 1.3991 | 0.03587 | 0.0247 | 39.0047
13 | 1.4023 | 0.04119 | 0.0278 | 34.0447
13.5 | 1.3907 | 0.04791 | 0.0299 | 29.0273
14 | 1.3702 | 0.05581 | 0.0307 | 24.5512
14.5 | 1.3431 | 0.06494 | 0.0297 | 20.6822
15.5 | 1.2829 | 0.08632 | 0.0226 | 14.8621
16 | 1.254 | 0.0983 | 0.0167 | 12.7569
16.5 | 1.2239 | 0.11124 | 0.0091 | 11.0023
17 | 1.1991 | 0.1241 | 0.001 | 9.6624
18 | 1.1563 | 0.14958 | -0.0157 | 7.7303

## 145. Re 20M Mach 0.00 (1)
BIGFOIL.COM POLAR EXPORT
NACA64-218 a=0.6
NACA64-218 a=0.6 |  |  |  | Cl Max: | 1.523 | at alpha= | 15.5 | deg
JavaFoil+Calcfoil stall+Eppler ext transition |  |  |  | L/D Max: | 110.657 | at alpha= | 8 | deg
Re: | 20000000 |  |  | Cd Min: | 0.00501 | at alpha= | 0 | deg
Mach: | 0 |  |  | Cl=0 at alpha= | -1.4032 | deg
|  |  |  | @ Cl=0.1, Cd= | 0.0050836
|  |  |  | @ Cl=0.4, Cd= | 0.0055395
|  |  |  | @ Cl=0.6, Cd= | 0.0064023
alpha (deg) | Cl | Cd | Cm | Cl/Cd
-20 | -1.215 | 0.04749 | -0.001 | -25.584
-19.5 | -1.234 | 0.04217 | -0.002 | -29.265
-19 | -1.25 | 0.03811 | -0.003 | -32.797
-18.5 | -1.265 | 0.03398 | -0.003 | -37.22
-18 | -1.275 | 0.03124 | -0.004 | -40.805
-17.5 | -1.282 | 0.02846 | -0.004 | -45.059
-17 | -1.29 | 0.02512 | -0.005 | -51.355
-16.5 | -1.291 | 0.02304 | -0.006 | -56.052
-16 | -1.289 | 0.02119 | -0.006 | -60.866
-15.5 | -1.281 | 0.01948 | -0.007 | -65.738
-15 | -1.269 | 0.01801 | -0.008 | -70.471
-14.5 | -1.255 | 0.01651 | -0.008 | -75.991
-14 | -1.237 | 0.0154 | -0.009 | -80.325
-13.5 | -1.215 | 0.0144 | -0.01 | -84.394
-13 | -1.191 | 0.01339 | -0.011 | -88.945
-12.5 | -1.163 | 0.0126 | -0.011 | -92.361
-12 | -1.133 | 0.0119 | -0.012 | -95.132
-11.5 | -1.099 | 0.01129 | -0.013 | -97.34
-11 | -1.062 | 0.01063 | -0.014 | -99.951
-10.5 | -1.023 | 0.01013 | -0.014 | -100.997
-10 | -0.981 | 0.0097 | -0.015 | -101.145
-9.5 | -0.941 | 0.00928 | -0.016 | -101.398
-9 | -0.891 | 0.00885 | -0.017 | -100.781
-8.5 | -0.84 | 0.00847 | -0.017 | -99.133
-8 | -0.787 | 0.00818 | -0.018 | -96.179
-7.5 | -0.732 | 0.0079 | -0.019 | -92.675
-7 | -0.676 | 0.00767 | -0.02 | -88.15
-6.5 | -0.619 | 0.00742 | -0.02 | -83.401
-6 | -0.561 | 0.00721 | -0.021 | -77.793
-5.5 | -0.501 | 0.00708 | -0.022 | -70.847
-5 | -0.441 | 0.00681 | -0.023 | -64.831
-4.5 | -0.381 | 0.00667 | -0.023 | -57.081
-4 | -0.32 | 0.00648 | -0.024 | -49.415
-3.5 | -0.259 | 0.00613 | -0.025 | -42.221
-3 | -0.197 | 0.00597 | -0.026 | -33.056
-2.5 | -0.136 | 0.00574 | -0.027 | -23.649
-2 | -0.074 | 0.00553 | -0.027 | -13.354
-1.5 | -0.012 | 0.00534 | -0.028 | -2.208
-1 | 0.05 | 0.00514 | -0.029 | 9.787
-0.5 | 0.112 | 0.00507 | -0.03 | 22.16
0 | 0.175 | 0.00501 | -0.03 | 34.861
0.5 | 0.237 | 0.00513 | -0.031 | 46.161
1 | 0.299 | 0.00525 | -0.032 | 56.866
1.5 | 0.361 | 0.00542 | -0.033 | 66.615
2 | 0.423 | 0.00561 | -0.033 | 75.425
2.5 | 0.485 | 0.00588 | -0.034 | 82.487
3 | 0.547 | 0.00618 | -0.035 | 88.417
3.5 | 0.609 | 0.00644 | -0.036 | 94.512
4 | 0.667 | 0.00691 | -0.037 | 96.544
4.5 | 0.727 | 0.00725 | -0.037 | 100.359
5 | 0.787 | 0.00754 | -0.038 | 104.478
5.5 | 0.846 | 0.00831 | -0.039 | 101.908
6 | 0.9 | 0.0082 | -0.039 | 109.819
6.5 | 0.954 | 0.00893 | -0.04 | 106.888
7 | 1.008 | 0.00929 | -0.041 | 108.458
7.5 | 1.06 | 0.00964 | -0.041 | 109.965
8 | 1.111 | 0.01004 | -0.042 | 110.657
8.5 | 1.16 | 0.0105 | -0.043 | 110.52
9 | 1.207 | 0.011 | -0.043 | 109.76
9.5 | 1.251 | 0.01152 | -0.044 | 108.664
10 | 1.292 | 0.01208 | -0.044 | 106.939
10.5 | 1.33 | 0.01268 | -0.045 | 104.936
11 | 1.365 | 0.01336 | -0.046 | 102.179
11.5 | 1.397 | 0.01403 | -0.046 | 99.62
12 | 1.426 | 0.01478 | -0.047 | 96.456
12.5 | 1.451 | 0.01566 | -0.047 | 92.657
13 | 1.472 | 0.0166 | -0.048 | 88.694
13.5 | 1.49 | 0.01767 | -0.048 | 84.3
14 | 1.504 | 0.01872 | -0.049 | 80.325
14.5 | 1.514 | 0.01997 | -0.049 | 75.817
15 | 1.521 | 0.02115 | -0.05 | 71.888
15.5 | 1.523 | 0.02265 | -0.05 | 67.251
16 | 1.523 | 0.02421 | -0.051 | 62.902
16.5 | 1.518 | 0.02577 | -0.051 | 58.931
17 | 1.507 | 0.02748 | -0.052 | 54.839
17.5 | 1.491 | 0.02989 | -0.052 | 49.872
18 | 1.472 | 0.03194 | -0.052 | 46.089
18.5 | 1.451 | 0.03425 | -0.053 | 42.369
19 | 1.427 | 0.03674 | -0.053 | 38.847
19.5 | 1.4 | 0.03979 | -0.054 | 35.198
20 | 1.371 | 0.04353 | -0.054 | 31.496

## 146. Re 20M Mach 0.00 (2)
BIGFOIL.COM POLAR EXPORT
NACA64-218 a=0.6
NACA64-218 a=0.6 |  |  |  | Cl Max: | 1.7946 | at alpha= | 20 | deg
XFOIL ncrit=9 |  |  |  | L/D Max: | 125.353 | at alpha= | 9 | deg
Re: | 20000000 |  |  | Cd Min: | 0.04582 | at alpha= | 20 | deg
Mach: | 0 |  |  | Cl=0 at alpha= | -1.4361 | deg
|  |  |  | @ Cl=0.1, Cd= | 0.0039869
|  |  |  | @ Cl=0.4, Cd= | 0.0041863
|  |  |  | @ Cl=0.6, Cd= | 0.0058458
alpha (deg) | Cl | Cd | Cm | Cl/Cd
-20 | -1.6731 | 0.02944 | -0.0522 | -56.8308
-19.5 | -1.6574 | 0.02685 | -0.0511 | -61.7281
-19 | -1.6381 | 0.02459 | -0.05 | -66.6165
-18.5 | -1.6194 | 0.02238 | -0.0486 | -72.3592
-18 | -1.5967 | 0.02053 | -0.047 | -77.774
-17.5 | -1.5742 | 0.01877 | -0.0452 | -83.8679
-17 | -1.5491 | 0.01727 | -0.0432 | -89.6989
-16.5 | -1.5245 | 0.01588 | -0.0408 | -96.0013
-16 | -1.4998 | 0.01465 | -0.0381 | -102.3754
-15.5 | -1.4757 | 0.01358 | -0.0347 | -108.6672
-15 | -1.4559 | 0.01262 | -0.0302 | -115.3645
-14.5 | -1.4352 | 0.01204 | -0.0248 | -119.2027
-14 | -1.3945 | 0.01152 | -0.0229 | -121.0503
-13.5 | -1.3495 | 0.01105 | -0.0216 | -122.1267
-13 | -1.3021 | 0.01064 | -0.0208 | -122.3778
-12.5 | -1.2528 | 0.01023 | -0.0201 | -122.4633
-12 | -1.2028 | 0.00982 | -0.0196 | -122.4847
-11.5 | -1.1518 | 0.0094 | -0.0193 | -122.5319
-11 | -1.0994 | 0.00903 | -0.0191 | -121.7497
-10.5 | -1.0456 | 0.00871 | -0.0192 | -120.0459
-10 | -0.9909 | 0.00843 | -0.0194 | -117.5445
-9.5 | -0.9356 | 0.00815 | -0.0196 | -114.7975
-9 | -0.8802 | 0.00787 | -0.0199 | -111.8424
-8.5 | -0.8241 | 0.00759 | -0.0203 | -108.5771
-8 | -0.7673 | 0.00737 | -0.0208 | -104.1113
-7.5 | -0.7099 | 0.00716 | -0.0214 | -99.148
-7 | -0.6526 | 0.00693 | -0.0219 | -94.1703
-6.5 | -0.5947 | 0.00674 | -0.0226 | -88.2344
-6 | -0.5366 | 0.00654 | -0.0232 | -82.0489
-5.5 | -0.478 | 0.00636 | -0.024 | -75.1572
-5 | -0.4195 | 0.00619 | -0.0247 | -67.7706
-4.5 | -0.3607 | 0.006 | -0.0255 | -60.1167
-4 | -0.3022 | 0.00579 | -0.0263 | -52.1934
-3.5 | -0.2435 | 0.00555 | -0.027 | -43.8739
-3 | -0.1843 | 0.00534 | -0.0279 | -34.5131
-2.5 | -0.1252 | 0.00515 | -0.0288 | -24.3107
-2 | -0.0661 | 0.0049 | -0.0296 | -13.4898
-1.5 | -0.0074 | 0.00461 | -0.0305 | -1.6052
-1 | 0.0505 | 0.00412 | -0.0313 | 12.2573
-0.5 | 0.11 | 0.00396 | -0.0323 | 27.7778
0 | 0.1702 | 0.00387 | -0.0334 | 43.9793
0.5 | 0.2304 | 0.00388 | -0.0344 | 59.3814
1 | 0.2906 | 0.00391 | -0.0354 | 74.3223
2 | 0.4094 | 0.00421 | -0.0372 | 97.2447
2.5 | 0.4671 | 0.00456 | -0.0379 | 102.4342
3 | 0.522 | 0.00516 | -0.0383 | 101.1628
3.5 | 0.5769 | 0.00572 | -0.0386 | 100.8566
4 | 0.6338 | 0.00603 | -0.0391 | 105.1078
4.5 | 0.6899 | 0.00636 | -0.0395 | 108.4748
5 | 0.7459 | 0.00669 | -0.0399 | 111.4948
6 | 0.8547 | 0.00744 | -0.0401 | 114.879
7 | 0.9628 | 0.00807 | -0.0403 | 119.3061
7.5 | 1.0161 | 0.00839 | -0.0402 | 121.1085
8 | 1.0688 | 0.00868 | -0.0401 | 123.1336
8.5 | 1.1202 | 0.00902 | -0.0397 | 124.1907
9 | 1.1708 | 0.00934 | -0.0393 | 125.3533
9.5 | 1.2188 | 0.00973 | -0.0383 | 125.2621
10 | 1.2649 | 0.01011 | -0.0372 | 125.1137
10.5 | 1.308 | 0.01053 | -0.0354 | 124.2165
11 | 1.3302 | 0.01103 | -0.0298 | 120.5984
11.5 | 1.3566 | 0.01174 | -0.0257 | 115.5537
12 | 1.3878 | 0.01248 | -0.0226 | 111.2019
12.5 | 1.4173 | 0.01339 | -0.0196 | 105.8476
13 | 1.4459 | 0.01443 | -0.0168 | 100.201
13.5 | 1.4736 | 0.01561 | -0.0141 | 94.401
14 | 1.5009 | 0.01689 | -0.0116 | 88.8632
15 | 1.5539 | 0.01975 | -0.0071 | 78.6785
15.5 | 1.5778 | 0.02136 | -0.0048 | 73.867
16 | 1.6063 | 0.02302 | -0.0038 | 69.7785
17 | 1.6727 | 0.0277 | -0.0054 | 60.3863
17.5 | 1.7143 | 0.03028 | -0.0082 | 56.6149
18 | 1.7358 | 0.03287 | -0.0073 | 52.808
18.5 | 1.755 | 0.03571 | -0.0064 | 49.1459
19 | 1.7716 | 0.03875 | -0.0055 | 45.7187
19.5 | 1.7864 | 0.04201 | -0.0047 | 42.5232
20 | 1.7946 | 0.04582 | -0.0037 | 39.1663

## 147. Re 20M Mach 0.10 (1)
BIGFOIL.COM POLAR EXPORT
NACA64-218 a=0.6
NACA64-218 a=0.6 |  |  |  | Cl Max: | 1.507 | at alpha= | 15 | deg
JavaFoil+Calcfoil stall+Eppler ext transition |  |  |  | L/D Max: | 115.441 | at alpha= | 6 | deg
Re: | 20000000 |  |  | Cd Min: | 0.005 | at alpha= | 0 | deg
Mach: | 0.1 |  |  | Cl=0 at alpha= | -1.4048 | deg
|  |  |  | @ Cl=0.1, Cd= | 0.0050894
|  |  |  | @ Cl=0.4, Cd= | 0.0055532
|  |  |  | @ Cl=0.6, Cd= | 0.0064552
alpha (deg) | Cl | Cd | Cm | Cl/Cd
-20 | -1.166 | 0.05115 | -0.001 | -22.802
-19.5 | -1.189 | 0.04587 | -0.002 | -25.91
-19 | -1.211 | 0.04003 | -0.003 | -30.257
-18.5 | -1.229 | 0.03609 | -0.003 | -34.042
-18 | -1.244 | 0.03257 | -0.004 | -38.186
-17.5 | -1.254 | 0.02998 | -0.004 | -41.827
-17 | -1.264 | 0.02682 | -0.005 | -47.135
-16.5 | -1.271 | 0.02398 | -0.006 | -52.992
-16 | -1.272 | 0.02196 | -0.006 | -57.928
-15.5 | -1.266 | 0.02012 | -0.007 | -62.942
-15 | -1.257 | 0.01856 | -0.008 | -67.732
-14.5 | -1.245 | 0.01696 | -0.008 | -73.406
-14 | -1.229 | 0.01578 | -0.009 | -77.891
-13.5 | -1.209 | 0.01475 | -0.01 | -81.989
-13 | -1.187 | 0.01368 | -0.011 | -86.79
-12.5 | -1.161 | 0.01283 | -0.011 | -90.43
-12 | -1.131 | 0.01211 | -0.012 | -93.374
-11.5 | -1.098 | 0.01148 | -0.013 | -95.694
-11 | -1.063 | 0.01076 | -0.014 | -98.789
-10.5 | -1.024 | 0.01027 | -0.014 | -99.684
-10 | -0.983 | 0.00979 | -0.015 | -100.343
-9.5 | -0.939 | 0.00867 | -0.016 | -108.329
-9 | -0.894 | 0.00887 | -0.017 | -100.849
-8.5 | -0.843 | 0.00849 | -0.017 | -99.361
-8 | -0.79 | 0.00818 | -0.018 | -96.53
-7.5 | -0.735 | 0.00799 | -0.019 | -92.024
-7 | -0.679 | 0.00776 | -0.02 | -87.539
-6.5 | -0.622 | 0.00752 | -0.021 | -82.725
-6 | -0.563 | 0.0073 | -0.021 | -77.149
-5.5 | -0.504 | 0.00708 | -0.022 | -71.15
-5 | -0.444 | 0.00687 | -0.023 | -64.527
-4.5 | -0.383 | 0.00667 | -0.024 | -57.373
-4 | -0.322 | 0.00647 | -0.024 | -49.683
-3.5 | -0.26 | 0.00613 | -0.025 | -42.419
-3 | -0.198 | 0.00597 | -0.026 | -33.237
-2.5 | -0.136 | 0.00576 | -0.027 | -23.678
-2 | -0.074 | 0.00553 | -0.027 | -13.438
-1.5 | -0.012 | 0.00534 | -0.028 | -2.219
-1 | 0.051 | 0.0052 | -0.029 | 9.717
-0.5 | 0.113 | 0.00506 | -0.03 | 22.315
0 | 0.175 | 0.005 | -0.031 | 35.079
0.5 | 0.238 | 0.00512 | -0.031 | 46.44
1 | 0.3 | 0.00525 | -0.032 | 57.185
1.5 | 0.363 | 0.00541 | -0.033 | 67.036
2 | 0.425 | 0.00565 | -0.034 | 75.194
2.5 | 0.487 | 0.00587 | -0.034 | 83.038
3 | 0.549 | 0.00618 | -0.035 | 88.922
3.5 | 0.612 | 0.00652 | -0.036 | 93.772
4 | 0.67 | 0.00692 | -0.037 | 96.895
4.5 | 0.731 | 0.00733 | -0.037 | 99.693
5 | 0.791 | 0.00763 | -0.038 | 103.733
5.5 | 0.851 | 0.00841 | -0.039 | 101.159
6 | 0.904 | 0.00783 | -0.04 | 115.441
6.5 | 0.958 | 0.009 | -0.04 | 106.511
7 | 1.012 | 0.00936 | -0.041 | 108.056
7.5 | 1.064 | 0.00975 | -0.041 | 109.14
8 | 1.115 | 0.01015 | -0.042 | 109.827
8.5 | 1.164 | 0.01065 | -0.043 | 109.314
9 | 1.211 | 0.01113 | -0.043 | 108.756
9.5 | 1.255 | 0.01166 | -0.044 | 107.574
10 | 1.295 | 0.01224 | -0.045 | 105.838
10.5 | 1.333 | 0.01286 | -0.045 | 103.625
11 | 1.367 | 0.01355 | -0.046 | 100.892
11.5 | 1.398 | 0.01423 | -0.046 | 98.212
12 | 1.425 | 0.01504 | -0.047 | 94.725
12.5 | 1.449 | 0.01592 | -0.047 | 90.974
13 | 1.468 | 0.0169 | -0.048 | 86.887
13.5 | 1.484 | 0.01802 | -0.049 | 82.352
14 | 1.496 | 0.01911 | -0.049 | 78.247
14.5 | 1.503 | 0.02041 | -0.05 | 73.641
15 | 1.507 | 0.0218 | -0.05 | 69.11
15.5 | 1.507 | 0.02322 | -0.051 | 64.88
16 | 1.502 | 0.02502 | -0.051 | 60.039
16.5 | 1.495 | 0.02651 | -0.051 | 56.393
17 | 1.478 | 0.02862 | -0.052 | 51.652
17.5 | 1.458 | 0.03086 | -0.052 | 47.25
18 | 1.435 | 0.03313 | -0.053 | 43.329
18.5 | 1.41 | 0.03565 | -0.053 | 39.537
19 | 1.38 | 0.03905 | -0.053 | 35.331
19.5 | 1.348 | 0.0425 | -0.054 | 31.719
20 | 1.315 | 0.04592 | -0.054 | 28.634

## 148. Re 20M Mach 0.10 (2)
BIGFOIL.COM POLAR EXPORT
NACA64-218 a=0.6
NACA64-218 a=0.6 |  |  |  | Cl Max: | 1.7874 | at alpha= | 20 | deg
XFOIL ncrit=9 |  |  |  | L/D Max: | 124.915 | at alpha= | 9 | deg
Re: | 20000000 |  |  | Cd Min: | 0.04856 | at alpha= | 20 | deg
Mach: | 0.1 |  |  | Cl=0 at alpha= | -1.4365 | deg
|  |  |  | @ Cl=0.1, Cd= | 0.0039886
|  |  |  | @ Cl=0.4, Cd= | 0.0042451
|  |  |  | @ Cl=0.6, Cd= | 0.0058353
alpha (deg) | Cl | Cd | Cm | Cl/Cd
-19.5 | -1.6552 | 0.02866 | -0.0542 | -57.753
-19 | -1.6358 | 0.02626 | -0.0532 | -62.2925
-18.5 | -1.6193 | 0.02375 | -0.0517 | -68.1811
-18 | -1.5972 | 0.02172 | -0.0502 | -73.5359
-17.5 | -1.5752 | 0.01979 | -0.0484 | -79.5958
-17 | -1.5502 | 0.01815 | -0.0465 | -85.4105
-16.5 | -1.5243 | 0.01669 | -0.0442 | -91.3301
-16 | -1.4994 | 0.01533 | -0.0416 | -97.8082
-15.5 | -1.4745 | 0.01412 | -0.0384 | -104.4263
-15 | -1.4528 | 0.01304 | -0.0344 | -111.411
-14.5 | -1.4313 | 0.01227 | -0.0294 | -116.6504
-14 | -1.4018 | 0.01172 | -0.0252 | -119.6075
-13.5 | -1.3578 | 0.01122 | -0.0236 | -121.016
-13 | -1.3108 | 0.01078 | -0.0224 | -121.5955
-12.5 | -1.2615 | 0.01035 | -0.0216 | -121.8841
-12 | -1.211 | 0.00995 | -0.0209 | -121.7085
-11.5 | -1.1598 | 0.00952 | -0.0204 | -121.8277
-11 | -1.1072 | 0.00913 | -0.0201 | -121.2705
-10.5 | -1.0532 | 0.00878 | -0.02 | -119.9544
-10 | -0.9981 | 0.00849 | -0.0201 | -117.5618
-9.5 | -0.9422 | 0.00821 | -0.0203 | -114.7625
-9 | -0.8863 | 0.00793 | -0.0205 | -111.7654
-8.5 | -0.8299 | 0.00763 | -0.0208 | -108.768
-8 | -0.7726 | 0.00741 | -0.0212 | -104.2645
-7.5 | -0.7148 | 0.0072 | -0.0217 | -99.2778
-7 | -0.657 | 0.00696 | -0.0223 | -94.3966
-6.5 | -0.5987 | 0.00676 | -0.0229 | -88.5651
-6 | -0.5401 | 0.00657 | -0.0235 | -82.207
-5.5 | -0.4811 | 0.00638 | -0.0242 | -75.4075
-5 | -0.4222 | 0.00621 | -0.025 | -67.9871
-4.5 | -0.3629 | 0.00602 | -0.0257 | -60.2824
-4 | -0.304 | 0.00581 | -0.0265 | -52.3236
-3.5 | -0.2449 | 0.00556 | -0.0272 | -44.0468
-3 | -0.1855 | 0.00535 | -0.0281 | -34.6729
-2.5 | -0.1259 | 0.00516 | -0.0289 | -24.3992
-2 | -0.0664 | 0.00491 | -0.0298 | -13.5234
-1.5 | -0.0074 | 0.00461 | -0.0307 | -1.6052
-1 | 0.0509 | 0.00412 | -0.0315 | 12.3544
-0.5 | 0.1107 | 0.00396 | -0.0325 | 27.9545
0 | 0.1714 | 0.00387 | -0.0336 | 44.2894
0.5 | 0.2319 | 0.00388 | -0.0346 | 59.768
1 | 0.2926 | 0.00391 | -0.0356 | 74.8338
1.5 | 0.3527 | 0.00404 | -0.0366 | 87.302
2.5 | 0.4703 | 0.00455 | -0.0382 | 103.3626
3 | 0.5254 | 0.00517 | -0.0385 | 101.6248
3.5 | 0.5806 | 0.00573 | -0.0387 | 101.3264
4 | 0.6377 | 0.00604 | -0.0392 | 105.5795
4.5 | 0.6942 | 0.00638 | -0.0396 | 108.8088
5 | 0.7504 | 0.00671 | -0.04 | 111.8331
5.5 | 0.8057 | 0.00706 | -0.0402 | 114.1218
6 | 0.8597 | 0.00748 | -0.0401 | 114.9332
6.5 | 0.9141 | 0.00782 | -0.0401 | 116.8926
7 | 0.9684 | 0.00812 | -0.0401 | 119.2611
7.5 | 1.0219 | 0.00845 | -0.04 | 120.9349
8 | 1.0747 | 0.00875 | -0.0398 | 122.8229
8.5 | 1.1263 | 0.00909 | -0.0393 | 123.9054
9 | 1.1767 | 0.00942 | -0.0387 | 124.9151
9.5 | 1.2242 | 0.00983 | -0.0375 | 124.5371
10 | 1.2699 | 0.01022 | -0.0361 | 124.2564
10.5 | 1.3046 | 0.01062 | -0.0326 | 122.8437
11 | 1.328 | 0.01127 | -0.0274 | 117.835
11.5 | 1.3567 | 0.01202 | -0.0236 | 112.8702
12 | 1.3884 | 0.01282 | -0.0206 | 108.2995
12.5 | 1.4172 | 0.01383 | -0.0176 | 102.4729
13 | 1.4462 | 0.01494 | -0.0148 | 96.8005
13.5 | 1.4739 | 0.0162 | -0.012 | 90.9815
14 | 1.5013 | 0.01756 | -0.0095 | 85.4954
14.5 | 1.5283 | 0.01901 | -0.0072 | 80.3945
15 | 1.5527 | 0.02068 | -0.0048 | 75.0822
15.5 | 1.5761 | 0.02242 | -0.0025 | 70.2988
16 | 1.6056 | 0.02424 | -0.0018 | 66.2376
16.5 | 1.6373 | 0.02668 | -0.0023 | 61.3681
17 | 1.6721 | 0.02914 | -0.0033 | 57.3816
17.5 | 1.7149 | 0.0319 | -0.0063 | 53.7586
18 | 1.7357 | 0.03466 | -0.0054 | 50.0779
18.5 | 1.7539 | 0.03765 | -0.0044 | 46.5843
19 | 1.7688 | 0.04095 | -0.0034 | 43.1941
19.5 | 1.7821 | 0.04444 | -0.0025 | 40.1013
20 | 1.7874 | 0.04856 | -0.0014 | 36.8081

## 149. Re 20M Mach 0.25 (1)
BIGFOIL.COM POLAR EXPORT
NACA64-218 a=0.6
NACA64-218 a=0.6 |  |  |  | Cl Max: | 1.429 | at alpha= | 13 | deg
JavaFoil+Calcfoil stall+Eppler ext transition |  |  |  | L/D Max: | 105.974 | at alpha= | 7.5 | deg
Re: | 20000000 |  |  | Cd Min: | 0.00501 | at alpha= | 0 | deg
Mach: | 0.25 |  |  | Cl=0 at alpha= | -1.4062 | deg
|  |  |  | @ Cl=0.1, Cd= | 0.0051325
|  |  |  | @ Cl=0.4, Cd= | 0.0055817
|  |  |  | @ Cl=0.6, Cd= | 0.0064969
alpha (deg) | Cl | Cd | Cm | Cl/Cd
-19 | -0.786 | 0.15973 | -0.002 | -4.923
-18.5 | -0.906 | 0.06666 | -0.003 | -13.596
-18 | -0.965 | 0.05207 | -0.004 | -18.537
-17.5 | -1.012 | 0.04459 | -0.004 | -22.708
-17 | -1.055 | 0.03795 | -0.005 | -27.809
-16.5 | -1.092 | 0.03307 | -0.006 | -33.006
-16 | -1.118 | 0.03034 | -0.006 | -36.868
-15.5 | -1.139 | 0.02632 | -0.007 | -43.255
-15 | -1.152 | 0.0232 | -0.008 | -49.663
-14.5 | -1.16 | 0.02062 | -0.009 | -56.278
-14 | -1.161 | 0.01891 | -0.009 | -61.399
-13.5 | -1.157 | 0.01733 | -0.01 | -66.727
-13 | -1.148 | 0.01568 | -0.011 | -73.226
-12.5 | -1.133 | 0.01453 | -0.012 | -77.961
-12 | -1.112 | 0.01357 | -0.012 | -81.98
-11.5 | -1.088 | 0.01268 | -0.013 | -85.753
-11 | -1.059 | 0.01173 | -0.014 | -90.293
-10.5 | -1.026 | 0.01103 | -0.015 | -93.022
-10 | -0.988 | 0.01041 | -0.015 | -94.907
-9.5 | -0.947 | 0.00988 | -0.016 | -95.868
-9 | -0.903 | 0.00943 | -0.017 | -95.808
-8.5 | -0.859 | 0.00897 | -0.018 | -95.789
-8 | -0.807 | 0.00858 | -0.019 | -94.028
-7.5 | -0.752 | 0.00825 | -0.02 | -91.078
-7 | -0.695 | 0.00797 | -0.02 | -87.278
-6.5 | -0.637 | 0.0077 | -0.021 | -82.785
-6 | -0.578 | 0.00748 | -0.022 | -77.264
-5.5 | -0.517 | 0.00725 | -0.023 | -71.25
-5 | -0.455 | 0.00702 | -0.023 | -64.812
-4.5 | -0.393 | 0.00681 | -0.024 | -57.753
-4 | -0.33 | 0.00661 | -0.025 | -50
-3.5 | -0.267 | 0.0062 | -0.026 | -43.072
-3 | -0.204 | 0.00609 | -0.027 | -33.43
-2.5 | -0.14 | 0.00582 | -0.027 | -24.076
-2 | -0.076 | 0.00559 | -0.028 | -13.653
-1.5 | -0.012 | 0.00539 | -0.029 | -2.26
-1 | 0.052 | 0.0052 | -0.03 | 9.987
-0.5 | 0.116 | 0.00511 | -0.031 | 22.698
0 | 0.18 | 0.00501 | -0.031 | 35.994
0.5 | 0.244 | 0.00512 | -0.032 | 47.731
1 | 0.308 | 0.00532 | -0.033 | 57.997
1.5 | 0.373 | 0.00551 | -0.034 | 67.612
2 | 0.437 | 0.00568 | -0.035 | 76.9
2.5 | 0.501 | 0.00599 | -0.035 | 83.519
3 | 0.565 | 0.0063 | -0.036 | 89.661
3.5 | 0.629 | 0.00666 | -0.037 | 94.326
4 | 0.689 | 0.00712 | -0.038 | 96.732
4.5 | 0.751 | 0.00753 | -0.038 | 99.647
5 | 0.812 | 0.00785 | -0.039 | 103.458
5.5 | 0.867 | 0.00865 | -0.04 | 100.236
6 | 0.924 | 0.00898 | -0.04 | 102.8
6.5 | 0.979 | 0.00938 | -0.041 | 104.458
7 | 1.033 | 0.00982 | -0.042 | 105.278
7.5 | 1.086 | 0.01025 | -0.042 | 105.974
8 | 1.136 | 0.01073 | -0.043 | 105.884
8.5 | 1.184 | 0.0113 | -0.044 | 104.79
9 | 1.23 | 0.01188 | -0.044 | 103.539
9.5 | 1.271 | 0.01251 | -0.045 | 101.667
10 | 1.308 | 0.01318 | -0.046 | 99.306
10.5 | 1.341 | 0.01394 | -0.046 | 96.243
11 | 1.369 | 0.01469 | -0.047 | 93.205
11.5 | 1.393 | 0.0156 | -0.047 | 89.281
12 | 1.411 | 0.0165 | -0.048 | 85.524
12.5 | 1.423 | 0.01768 | -0.049 | 80.474
13 | 1.429 | 0.01896 | -0.049 | 75.35
13.5 | 1.429 | 0.02035 | -0.05 | 70.216
14 | 1.422 | 0.02189 | -0.05 | 64.967
14.5 | 1.409 | 0.02355 | -0.051 | 59.827
15 | 1.389 | 0.02547 | -0.051 | 54.558
15.5 | 1.364 | 0.02723 | -0.052 | 50.098
16 | 1.33 | 0.0301 | -0.052 | 44.2
16.5 | 1.29 | 0.03328 | -0.052 | 38.753
17 | 1.24 | 0.03541 | -0.053 | 35.014
17.5 | 1.18 | 0.03973 | -0.053 | 29.697
18 | 1.115 | 0.04414 | -0.053 | 25.265

## 150. Re 20M Mach 0.25 (2)
BIGFOIL.COM POLAR EXPORT
NACA64-218 a=0.6
NACA64-218 a=0.6 |  |  |  | Cl Max: | 1.7429 | at alpha= | 19 | deg
XFOIL ncrit=9 |  |  |  | L/D Max: | 121.577 | at alpha= | 8.5 | deg
Re: | 20000000 |  |  | Cd Min: | 0.06217 | at alpha= | 20 | deg
Mach: | 0.25 |  |  | Cl=0 at alpha= | -1.437 | deg
|  |  |  | @ Cl=0.1, Cd= | 0.0039888
|  |  |  | @ Cl=0.4, Cd= | 0.0041299
|  |  |  | @ Cl=0.6, Cd= | 0.0057478
alpha (deg) | Cl | Cd | Cm | Cl/Cd
-20 | -1.636 | 0.04582 | -0.0684 | -35.7049
-19.5 | -1.6299 | 0.04109 | -0.0685 | -39.6666
-19 | -1.6158 | 0.03719 | -0.0682 | -43.4472
-18.5 | -1.6068 | 0.03316 | -0.0673 | -48.456
-18 | -1.5926 | 0.02967 | -0.0662 | -53.6771
-17.5 | -1.5724 | 0.02685 | -0.0646 | -58.5624
-17 | -1.553 | 0.02411 | -0.0627 | -64.4131
-16.5 | -1.5297 | 0.02177 | -0.0606 | -70.2664
-16 | -1.5038 | 0.01972 | -0.0582 | -76.2576
-15.5 | -1.4767 | 0.01787 | -0.0556 | -82.6357
-15 | -1.4495 | 0.0162 | -0.0526 | -89.4753
-14.5 | -1.421 | 0.01477 | -0.0493 | -96.2085
-14 | -1.3958 | 0.01343 | -0.0451 | -103.9315
-13.5 | -1.3699 | 0.01242 | -0.0403 | -110.2979
-13 | -1.3498 | 0.01171 | -0.0336 | -115.269
-12.5 | -1.3049 | 0.01113 | -0.0309 | -117.2417
-12 | -1.2552 | 0.01063 | -0.0289 | -118.0809
-11.5 | -1.2026 | 0.01016 | -0.0274 | -118.3661
-11 | -1.1487 | 0.00972 | -0.0262 | -118.179
-10.5 | -1.0937 | 0.00926 | -0.0252 | -118.1102
-10 | -1.0373 | 0.00887 | -0.0245 | -116.9448
-9.5 | -0.9792 | 0.00853 | -0.0241 | -114.7948
-9 | -0.9204 | 0.00824 | -0.0239 | -111.699
-8.5 | -0.8614 | 0.00792 | -0.0238 | -108.7626
-8 | -0.802 | 0.00762 | -0.0238 | -105.2493
-7.5 | -0.7418 | 0.00738 | -0.024 | -100.5149
-7 | -0.6812 | 0.00715 | -0.0243 | -95.2727
-6.5 | -0.6207 | 0.00691 | -0.0247 | -89.8263
-6 | -0.5595 | 0.00671 | -0.0251 | -83.383
-5.5 | -0.4984 | 0.0065 | -0.0257 | -76.6769
-5 | -0.437 | 0.0063 | -0.0263 | -69.3651
-4.5 | -0.3755 | 0.00611 | -0.027 | -61.4566
-4 | -0.3142 | 0.0059 | -0.0276 | -53.2542
-3.5 | -0.2532 | 0.00562 | -0.0283 | -45.0534
-2.5 | -0.1299 | 0.0052 | -0.03 | -24.9808
-2 | -0.0683 | 0.00494 | -0.0309 | -13.8259
-1.5 | -0.0076 | 0.00458 | -0.0317 | -1.6594
-1 | 0.0527 | 0.00408 | -0.0326 | 12.9167
-0.5 | 0.1149 | 0.00396 | -0.0336 | 29.0152
0 | 0.1778 | 0.00387 | -0.0347 | 45.9432
0.5 | 0.2405 | 0.00389 | -0.0357 | 61.8252
1 | 0.3035 | 0.00389 | -0.0368 | 78.0206
1.5 | 0.3658 | 0.00403 | -0.0378 | 90.7692
2 | 0.4274 | 0.00421 | -0.0387 | 101.5202
2.5 | 0.4878 | 0.00454 | -0.0394 | 107.4449
3 | 0.5444 | 0.00518 | -0.0396 | 105.0965
3.5 | 0.6012 | 0.00576 | -0.0397 | 104.375
4 | 0.6596 | 0.00615 | -0.0401 | 107.252
4.5 | 0.7175 | 0.00652 | -0.0402 | 110.046
5 | 0.7754 | 0.00687 | -0.0404 | 112.8675
5.5 | 0.8316 | 0.00729 | -0.0402 | 114.0741
6 | 0.8867 | 0.00773 | -0.0398 | 114.7089
6.5 | 0.9425 | 0.00809 | -0.0395 | 116.5019
7 | 0.9978 | 0.00842 | -0.0391 | 118.5036
7.5 | 1.0524 | 0.00876 | -0.0384 | 120.137
8 | 1.1047 | 0.00914 | -0.0374 | 120.8643
8.5 | 1.1562 | 0.00951 | -0.0362 | 121.5773
9 | 1.203 | 0.00995 | -0.0342 | 120.9045
9.5 | 1.2346 | 0.0104 | -0.0293 | 118.7115
10 | 1.2639 | 0.01105 | -0.0245 | 114.3801
10.5 | 1.2945 | 0.01192 | -0.0205 | 108.599
11 | 1.3267 | 0.01288 | -0.017 | 103.0047
11.5 | 1.3594 | 0.01395 | -0.0138 | 97.448
12 | 1.3903 | 0.01519 | -0.0106 | 91.5273
12.5 | 1.4181 | 0.01669 | -0.0074 | 84.967
13 | 1.4473 | 0.01822 | -0.0045 | 79.4347
13.5 | 1.4766 | 0.01982 | -0.0018 | 74.5005
14 | 1.5036 | 0.02165 | 0.0009 | 69.4503
14.5 | 1.5287 | 0.02367 | 0.0035 | 64.5839
15 | 1.5503 | 0.02606 | 0.006 | 59.4896
15.5 | 1.572 | 0.02851 | 0.0083 | 55.1385
16 | 1.6088 | 0.03089 | 0.008 | 52.0816
16.5 | 1.6401 | 0.03392 | 0.0078 | 48.352
17 | 1.6742 | 0.03714 | 0.0069 | 45.0781
17.5 | 1.7132 | 0.04092 | 0.0043 | 41.8671
18 | 1.728 | 0.04499 | 0.0051 | 38.4085
18.5 | 1.7402 | 0.04893 | 0.0065 | 35.5651
19 | 1.7429 | 0.05366 | 0.008 | 32.4804
19.5 | 1.7197 | 0.05711 | 0.0154 | 30.1121
20 | 1.7277 | 0.06217 | 0.0153 | 27.7899

## 151. Re 20M Mach 0.50 (1)
BIGFOIL.COM POLAR EXPORT
NACA64-218 a=0.6
NACA64-218 a=0.6 |  |  |  | Cl Max: | 1.238 | at alpha= | 9 | deg
JavaFoil+Calcfoil stall+Eppler ext transition |  |  |  | L/D Max: | 96.156 | at alpha= | 5 | deg
Re: | 20000000 |  |  | Cd Min: | 0.00517 | at alpha= | 0 | deg
Mach: | 0.5 |  |  | Cl=0 at alpha= | -1.4028 | deg
|  |  |  | @ Cl=0.1, Cd= | 0.0053458
|  |  |  | @ Cl=0.4, Cd= | 0.0057633
|  |  |  | @ Cl=0.6, Cd= | 0.0068079
alpha (deg) | Cl | Cd | Cm | Cl/Cd
-20 | -1.054 | 0.19585 | -0.001 | -5.379
-19.5 | -1.025 | 0.18602 | -0.002 | -5.512
-19 | -0.997 | 0.18426 | -0.002 | -5.409
-18.5 | -0.97 | 0.17096 | -0.002 | -5.675
-18 | -0.941 | 0.16443 | -0.003 | -5.721
-17.5 | -0.912 | 0.15859 | -0.003 | -5.751
-17 | -0.884 | 0.15594 | -0.004 | -5.666
-16.5 | -0.857 | 0.14163 | -0.004 | -6.051
-16 | -0.83 | 0.12689 | -0.005 | -6.539
-15.5 | -0.799 | 0.12457 | -0.005 | -6.418
-15 | -0.77 | 0.11964 | -0.005 | -6.44
-14.5 | -0.747 | 0.10343 | -0.006 | -7.226
-14 | -0.718 | 0.09968 | -0.006 | -7.204
-13.5 | -0.693 | 0.08974 | -0.007 | -7.718
-13 | -0.747 | 0.03243 | -0.011 | -23.028
-12.5 | -0.63 | 0.08894 | -0.007 | -7.084
-12 | -0.605 | 0.07952 | -0.008 | -7.607
-11.5 | -0.653 | 0.02836 | -0.014 | -23.018
-11 | -0.642 | 0.01909 | -0.015 | -33.608
-10.5 | -0.613 | 0.01676 | -0.016 | -36.581
-10 | -0.571 | 0.01964 | -0.016 | -29.067
-9.5 | -0.774 | 0.01524 | -0.018 | -50.819
-9 | -0.85 | 0.01365 | -0.019 | -62.261
-8.5 | -0.855 | 0.01192 | -0.02 | -71.681
-8 | -0.832 | 0.01088 | -0.021 | -76.491
-7.5 | -0.794 | 0.01008 | -0.021 | -78.819
-7 | -0.747 | 0.00951 | -0.022 | -78.488
-6.5 | -0.693 | 0.00903 | -0.023 | -76.687
-6 | -0.637 | 0.00852 | -0.024 | -74.799
-5.5 | -0.572 | 0.00813 | -0.025 | -70.384
-5 | -0.506 | 0.00781 | -0.026 | -64.709
-4.5 | -0.437 | 0.00744 | -0.027 | -58.798
-4 | -0.368 | 0.0072 | -0.028 | -51.09
-3.5 | -0.298 | 0.00668 | -0.029 | -44.645
-3 | -0.227 | 0.00647 | -0.03 | -35.174
-2.5 | -0.156 | 0.00621 | -0.031 | -25.19
-2 | -0.085 | 0.00588 | -0.032 | -14.512
-1.5 | -0.014 | 0.00564 | -0.032 | -2.413
-1 | 0.058 | 0.00541 | -0.033 | 10.729
-0.5 | 0.13 | 0.0053 | -0.034 | 24.492
0 | 0.202 | 0.00517 | -0.035 | 38.973
0.5 | 0.273 | 0.00534 | -0.036 | 51.188
1 | 0.345 | 0.00558 | -0.037 | 61.831
1.5 | 0.417 | 0.00582 | -0.038 | 71.551
2 | 0.488 | 0.00611 | -0.039 | 79.926
2.5 | 0.56 | 0.00656 | -0.04 | 85.368
3 | 0.631 | 0.007 | -0.04 | 90.242
3.5 | 0.697 | 0.00753 | -0.041 | 92.588
4 | 0.759 | 0.00822 | -0.042 | 92.335
4.5 | 0.825 | 0.00874 | -0.042 | 94.364
5 | 0.889 | 0.00925 | -0.043 | 96.156
5.5 | 0.95 | 0.01036 | -0.044 | 91.645
6 | 1.009 | 0.01095 | -0.045 | 92.188
6.5 | 1.065 | 0.01158 | -0.045 | 92.02
7 | 1.117 | 0.01232 | -0.046 | 90.669
7.5 | 1.163 | 0.01314 | -0.047 | 88.516
8 | 1.201 | 0.01413 | -0.047 | 84.989
8.5 | 1.228 | 0.01516 | -0.048 | 80.997
9 | 1.238 | 0.01632 | -0.049 | 75.866
9.5 | 1.21 | 0.01787 | -0.049 | 67.734
10 | 1.064 | 0.01995 | -0.05 | 53.317
10.5 | 0.796 | 0.0219 | -0.051 | 36.344
11 | 0.823 | 0.02512 | -0.051 | 32.764
11.5 | 0.859 | 0.02373 | -0.052 | 36.18
12 | 0.886 | 0.02705 | -0.052 | 32.749
12.5 | 0.909 | 0.03196 | -0.052 | 28.457
13 | 0.918 | 0.04261 | -0.051 | 21.555
13.5 | 0.962 | 0.03813 | -0.053 | 25.242
14 | 0.896 | 0.08845 | -0.042 | 10.131

## 152. Re 20M Mach 0.50 (2)
BIGFOIL.COM POLAR EXPORT
NACA64-218 a=0.6
NACA64-218 a=0.6 |  |  |  | Cl Max: | 1.4145 | at alpha= | 13 | deg
XFOIL ncrit=9 |  |  |  | L/D Max: | 130.228 | at alpha= | 2.5 | deg
Re: | 20000000 |  |  | Cd Min: | 0.14862 | at alpha= | 18 | deg
Mach: | 0.5 |  |  | Cl=0 at alpha= | -1.4423 | deg
|  |  |  | @ Cl=0.1, Cd= | 0.0040134
|  |  |  | @ Cl=0.4, Cd= | 0.0039974
|  |  |  | @ Cl=0.6, Cd= | 0.0047571
alpha (deg) | Cl | Cd | Cm | Cl/Cd
-15.5 | -0.888 | 0.09882 | -0.0548 | -8.986
-15 | -0.9057 | 0.08702 | -0.063 | -10.408
-14.5 | -0.9271 | 0.07547 | -0.0708 | -12.2844
-14 | -0.9561 | 0.06409 | -0.0779 | -14.9181
-13.5 | -0.9834 | 0.05409 | -0.0829 | -18.1808
-13 | -1.0154 | 0.04485 | -0.0862 | -22.6399
-12.5 | -1.0453 | 0.03682 | -0.0873 | -28.3895
-12 | -1.0788 | 0.02959 | -0.086 | -36.4583
-11.5 | -1.1016 | 0.02383 | -0.0826 | -46.2274
-11 | -1.1177 | 0.0189 | -0.0775 | -59.1376
-10.5 | -1.1239 | 0.01496 | -0.071 | -75.127
-10 | -1.1129 | 0.01234 | -0.0636 | -90.1864
-9.5 | -1.0954 | 0.01077 | -0.0548 | -101.7084
-9 | -1.0564 | 0.01002 | -0.0472 | -105.4291
-8.5 | -0.9948 | 0.00938 | -0.0431 | -106.0554
-8 | -0.9278 | 0.0089 | -0.0401 | -104.2472
-7.5 | -0.859 | 0.00843 | -0.0378 | -101.898
-7 | -0.789 | 0.00803 | -0.036 | -98.2565
-6.5 | -0.7177 | 0.00769 | -0.0348 | -93.329
-6 | -0.6461 | 0.00739 | -0.034 | -87.429
-5.5 | -0.5745 | 0.00709 | -0.0335 | -81.0296
-5 | -0.5027 | 0.00684 | -0.0332 | -73.4942
-4.5 | -0.4308 | 0.00659 | -0.0333 | -65.3718
-4 | -0.3593 | 0.00635 | -0.0335 | -56.5827
-3.5 | -0.2888 | 0.00604 | -0.0338 | -47.8146
-3 | -0.2182 | 0.00572 | -0.0342 | -38.1469
-2.5 | -0.1474 | 0.00545 | -0.0349 | -27.0459
-2 | -0.0768 | 0.00513 | -0.0356 | -14.9708
-1.5 | -0.008 | 0.00456 | -0.0363 | -1.7544
-1 | 0.0613 | 0.00404 | -0.0372 | 15.1733
-0.5 | 0.134 | 0.00399 | -0.0384 | 33.584
0 | 0.207 | 0.0039 | -0.0396 | 53.0769
0.5 | 0.2801 | 0.00394 | -0.0409 | 71.0914
1 | 0.3534 | 0.00394 | -0.0421 | 89.6954
1.5 | 0.4265 | 0.00403 | -0.0433 | 105.8313
2 | 0.4989 | 0.00415 | -0.0443 | 120.2169
2.5 | 0.5704 | 0.00438 | -0.0451 | 130.2283
3 | 0.6332 | 0.00518 | -0.0446 | 122.2394
3.5 | 0.6947 | 0.00593 | -0.0438 | 117.1501
4 | 0.7545 | 0.00665 | -0.0424 | 113.4586
4.5 | 0.8163 | 0.00719 | -0.0412 | 113.5327
5 | 0.8759 | 0.00773 | -0.0394 | 113.3118
5.5 | 0.9277 | 0.00841 | -0.0362 | 110.3092
6 | 0.9695 | 0.00903 | -0.0311 | 107.3643
6.5 | 0.9962 | 0.00985 | -0.0238 | 101.1371
7 | 1.0358 | 0.01082 | -0.0192 | 95.7301
7.5 | 1.0757 | 0.01199 | -0.0148 | 89.7164
8 | 1.1174 | 0.01325 | -0.0108 | 84.3321
8.5 | 1.1573 | 0.01473 | -0.0068 | 78.5675
9 | 1.1944 | 0.01645 | -0.0026 | 72.6079
9.5 | 1.2321 | 0.01826 | 0.0014 | 67.4754
10 | 1.2657 | 0.0204 | 0.0056 | 62.0441
10.5 | 1.3 | 0.02266 | 0.0096 | 57.3698
11 | 1.3344 | 0.02508 | 0.0134 | 53.2057
11.5 | 1.3663 | 0.02785 | 0.0172 | 49.0592
12 | 1.3924 | 0.03115 | 0.021 | 44.6998
12.5 | 1.4113 | 0.03513 | 0.0246 | 40.1736
13 | 1.4145 | 0.04038 | 0.0279 | 35.0297
13.5 | 1.4022 | 0.04706 | 0.0302 | 29.796
14 | 1.3799 | 0.05504 | 0.031 | 25.0709
14.5 | 1.3502 | 0.06433 | 0.0301 | 20.9887
15 | 1.3216 | 0.07437 | 0.0276 | 17.7706
15.5 | 1.2899 | 0.08561 | 0.0232 | 15.0672
16 | 1.2611 | 0.09755 | 0.0173 | 12.9277
16.5 | 1.2309 | 0.11043 | 0.0098 | 11.1464
17 | 1.206 | 0.12335 | 0.0017 | 9.7771
17.5 | 1.1825 | 0.13661 | -0.0072 | 8.656
18 | 1.1629 | 0.14862 | -0.0147 | 7.8247