## index
index | Re | Mach | Datasource
1 | 50000 | 0 | JavaFoil+Calcfoil stall+Eppler ext transition
2 | 50000 | 0 | XFOIL ncrit=9
3 | 50000 | 0.1 | JavaFoil+Calcfoil stall+Eppler ext transition
4 | 50000 | 0.1 | XFOIL ncrit=9
5 | 50000 | 0.25 | JavaFoil+Calcfoil stall+Eppler ext transition
6 | 50000 | 0.25 | XFOIL ncrit=9
7 | 50000 | 0.5 | JavaFoil+Calcfoil stall+Eppler ext transition
8 | 50000 | 0.5 | XFOIL ncrit=9
9 | 100000 | 0 | JavaFoil+Calcfoil stall+Eppler ext transition
10 | 100000 | 0 | XFOIL ncrit=9
11 | 100000 | 0.1 | JavaFoil+Calcfoil stall+Eppler ext transition
12 | 100000 | 0.1 | XFOIL ncrit=9
13 | 100000 | 0.25 | JavaFoil+Calcfoil stall+Eppler ext transition
14 | 100000 | 0.25 | XFOIL ncrit=9
15 | 100000 | 0.5 | JavaFoil+Calcfoil stall+Eppler ext transition
16 | 100000 | 0.5 | XFOIL ncrit=9
17 | 250000 | 0 | JavaFoil+Calcfoil stall+Eppler ext transition
18 | 250000 | 0 | XFOIL ncrit=9
19 | 250000 | 0.1 | JavaFoil+Calcfoil stall+Eppler ext transition
20 | 250000 | 0.1 | XFOIL ncrit=9
21 | 250000 | 0.25 | JavaFoil+Calcfoil stall+Eppler ext transition
22 | 250000 | 0.25 | XFOIL ncrit=9
23 | 250000 | 0.5 | JavaFoil+Calcfoil stall+Eppler ext transition
24 | 250000 | 0.5 | XFOIL ncrit=9
25 | 500000 | 0 | JavaFoil+Calcfoil stall+Eppler ext transition
26 | 500000 | 0 | XFOIL ncrit=9
27 | 500000 | 0.1 | JavaFoil+Calcfoil stall+Eppler ext transition
28 | 500000 | 0.1 | XFOIL ncrit=9
29 | 500000 | 0.25 | JavaFoil+Calcfoil stall+Eppler ext transition
30 | 500000 | 0.25 | XFOIL ncrit=9
31 | 500000 | 0.5 | JavaFoil+Calcfoil stall+Eppler ext transition
32 | 500000 | 0.5 | XFOIL ncrit=9
33 | 750000 | 0 | JavaFoil+Calcfoil stall+Eppler ext transition
34 | 750000 | 0 | XFOIL ncrit=9
35 | 750000 | 0.1 | JavaFoil+Calcfoil stall+Eppler ext transition
36 | 750000 | 0.1 | XFOIL ncrit=9
37 | 750000 | 0.25 | JavaFoil+Calcfoil stall+Eppler ext transition
38 | 750000 | 0.25 | XFOIL ncrit=9
39 | 750000 | 0.5 | JavaFoil+Calcfoil stall+Eppler ext transition
40 | 750000 | 0.5 | XFOIL ncrit=9
41 | 1000000 | 0 | JavaFoil+Calcfoil stall+Eppler ext transition
42 | 1000000 | 0 | XFOIL ncrit=9
43 | 1000000 | 0.1 | JavaFoil+Calcfoil stall+Eppler ext transition
44 | 1000000 | 0.1 | XFOIL ncrit=9
45 | 1000000 | 0.25 | JavaFoil+Calcfoil stall+Eppler ext transition
46 | 1000000 | 0.25 | XFOIL ncrit=9
47 | 1000000 | 0.5 | JavaFoil+Calcfoil stall+Eppler ext transition
48 | 1000000 | 0.5 | XFOIL ncrit=9
49 | 2000000 | 0 | JavaFoil+Calcfoil stall+Eppler ext transition
50 | 2000000 | 0 | XFOIL ncrit=9
51 | 2000000 | 0.1 | JavaFoil+Calcfoil stall+Eppler ext transition
52 | 2000000 | 0.1 | XFOIL ncrit=9
53 | 2000000 | 0.25 | JavaFoil+Calcfoil stall+Eppler ext transition
54 | 2000000 | 0.25 | XFOIL ncrit=9
55 | 2000000 | 0.5 | JavaFoil+Calcfoil stall+Eppler ext transition
56 | 2000000 | 0.5 | XFOIL ncrit=9
57 | 3000000 | 0 | JavaFoil+Calcfoil stall+Eppler ext transition
58 | 3000000 | 0 | XFOIL ncrit=9
59 | 3000000 | 0.1 | JavaFoil+Calcfoil stall+Eppler ext transition
60 | 3000000 | 0.1 | XFOIL ncrit=9
61 | 3000000 | 0.25 | JavaFoil+Calcfoil stall+Eppler ext transition
62 | 3000000 | 0.25 | XFOIL ncrit=9
63 | 3000000 | 0.5 | JavaFoil+Calcfoil stall+Eppler ext transition
64 | 3000000 | 0.5 | XFOIL ncrit=9
65 | 4000000 | 0 | JavaFoil+Calcfoil stall+Eppler ext transition
66 | 4000000 | 0 | XFOIL ncrit=9
67 | 4000000 | 0.1 | JavaFoil+Calcfoil stall+Eppler ext transition
68 | 4000000 | 0.1 | XFOIL ncrit=9
69 | 4000000 | 0.25 | JavaFoil+Calcfoil stall+Eppler ext transition
70 | 4000000 | 0.25 | XFOIL ncrit=9
71 | 4000000 | 0.5 | JavaFoil+Calcfoil stall+Eppler ext transition
72 | 4000000 | 0.5 | XFOIL ncrit=9
73 | 5000000 | 0 | JavaFoil+Calcfoil stall+Eppler ext transition
74 | 5000000 | 0 | XFOIL ncrit=9
75 | 5000000 | 0.1 | JavaFoil+Calcfoil stall+Eppler ext transition
76 | 5000000 | 0.1 | XFOIL ncrit=9
77 | 5000000 | 0.25 | JavaFoil+Calcfoil stall+Eppler ext transition
78 | 5000000 | 0.25 | XFOIL ncrit=9
79 | 5000000 | 0.5 | JavaFoil+Calcfoil stall+Eppler ext transition
80 | 5000000 | 0.5 | XFOIL ncrit=9
81 | 6000000 | 0 | JavaFoil+Calcfoil stall+Eppler ext transition
82 | 6000000 | 0 | XFOIL ncrit=9
83 | 6000000 | 0.1 | JavaFoil+Calcfoil stall+Eppler ext transition
84 | 6000000 | 0.1 | XFOIL ncrit=9
85 | 6000000 | 0.25 | JavaFoil+Calcfoil stall+Eppler ext transition
86 | 6000000 | 0.25 | XFOIL ncrit=9
87 | 6000000 | 0.5 | JavaFoil+Calcfoil stall+Eppler ext transition
88 | 6000000 | 0.5 | XFOIL ncrit=9
89 | 7000000 | 0 | JavaFoil+Calcfoil stall+Eppler ext transition
90 | 7000000 | 0 | XFOIL ncrit=9
91 | 7000000 | 0.1 | JavaFoil+Calcfoil stall+Eppler ext transition
92 | 7000000 | 0.1 | XFOIL ncrit=9
93 | 7000000 | 0.25 | JavaFoil+Calcfoil stall+Eppler ext transition
94 | 7000000 | 0.25 | XFOIL ncrit=9
95 | 7000000 | 0.5 | JavaFoil+Calcfoil stall+Eppler ext transition
96 | 7000000 | 0.5 | XFOIL ncrit=9
97 | 8000000 | 0 | JavaFoil+Calcfoil stall+Eppler ext transition
98 | 8000000 | 0 | XFOIL ncrit=9
99 | 8000000 | 0.1 | JavaFoil+Calcfoil stall+Eppler ext transition
100 | 8000000 | 0.1 | XFOIL ncrit=9
101 | 8000000 | 0.25 | JavaFoil+Calcfoil stall+Eppler ext transition
102 | 8000000 | 0.25 | XFOIL ncrit=9
103 | 8000000 | 0.5 | JavaFoil+Calcfoil stall+Eppler ext transition
104 | 8000000 | 0.5 | XFOIL ncrit=9
105 | 10000000 | 0 | JavaFoil+Calcfoil stall+Eppler ext transition
106 | 10000000 | 0 | XFOIL ncrit=9
107 | 10000000 | 0.1 | JavaFoil+Calcfoil stall+Eppler ext transition
108 | 10000000 | 0.1 | XFOIL ncrit=9
109 | 10000000 | 0.25 | JavaFoil+Calcfoil stall+Eppler ext transition
110 | 10000000 | 0.25 | XFOIL ncrit=9
111 | 10000000 | 0.5 | JavaFoil+Calcfoil stall+Eppler ext transition
112 | 10000000 | 0.5 | XFOIL ncrit=9
113 | 12000000 | 0 | JavaFoil+Calcfoil stall+Eppler ext transition
114 | 12000000 | 0 | XFOIL ncrit=9
115 | 12000000 | 0.1 | JavaFoil+Calcfoil stall+Eppler ext transition
116 | 12000000 | 0.1 | XFOIL ncrit=9
117 | 12000000 | 0.25 | JavaFoil+Calcfoil stall+Eppler ext transition
118 | 12000000 | 0.25 | XFOIL ncrit=9
119 | 12000000 | 0.5 | JavaFoil+Calcfoil stall+Eppler ext transition
120 | 12000000 | 0.5 | XFOIL ncrit=9
121 | 14000000 | 0 | JavaFoil+Calcfoil stall+Eppler ext transition
122 | 14000000 | 0 | XFOIL ncrit=9
123 | 14000000 | 0.1 | JavaFoil+Calcfoil stall+Eppler ext transition
124 | 14000000 | 0.1 | XFOIL ncrit=9
125 | 14000000 | 0.25 | JavaFoil+Calcfoil stall+Eppler ext transition
126 | 14000000 | 0.25 | XFOIL ncrit=9
127 | 14000000 | 0.5 | JavaFoil+Calcfoil stall+Eppler ext transition
128 | 14000000 | 0.5 | XFOIL ncrit=9
129 | 16000000 | 0 | JavaFoil+Calcfoil stall+Eppler ext transition
130 | 16000000 | 0 | XFOIL ncrit=9
131 | 16000000 | 0.1 | JavaFoil+Calcfoil stall+Eppler ext transition
132 | 16000000 | 0.1 | XFOIL ncrit=9
133 | 16000000 | 0.25 | JavaFoil+Calcfoil stall+Eppler ext transition
134 | 16000000 | 0.25 | XFOIL ncrit=9
135 | 16000000 | 0.5 | JavaFoil+Calcfoil stall+Eppler ext transition
136 | 16000000 | 0.5 | XFOIL ncrit=9
137 | 18000000 | 0 | JavaFoil+Calcfoil stall+Eppler ext transition
138 | 18000000 | 0 | XFOIL ncrit=9
139 | 18000000 | 0.1 | JavaFoil+Calcfoil stall+Eppler ext transition
140 | 18000000 | 0.1 | XFOIL ncrit=9
141 | 18000000 | 0.25 | JavaFoil+Calcfoil stall+Eppler ext transition
142 | 18000000 | 0.25 | XFOIL ncrit=9
143 | 18000000 | 0.5 | JavaFoil+Calcfoil stall+Eppler ext transition
144 | 18000000 | 0.5 | XFOIL ncrit=9
145 | 20000000 | 0 | JavaFoil+Calcfoil stall+Eppler ext transition
146 | 20000000 | 0 | XFOIL ncrit=9
147 | 20000000 | 0.1 | JavaFoil+Calcfoil stall+Eppler ext transition
148 | 20000000 | 0.1 | XFOIL ncrit=9
149 | 20000000 | 0.25 | JavaFoil+Calcfoil stall+Eppler ext transition
150 | 20000000 | 0.25 | XFOIL ncrit=9
151 | 20000000 | 0.5 | JavaFoil+Calcfoil stall+Eppler ext transition
152 | 20000000 | 0.5 | XFOIL ncrit=9

## 1. Re 50k Mach 0.00 (1)
BIGFOIL.COM POLAR EXPORT
NACA63-416 a=0.0
NACA63-416 a=0.0 |  |  |  | Cl Max: | 1.339 | at alpha= | 11 | deg
JavaFoil+Calcfoil stall+Eppler ext transition |  |  |  | L/D Max: | 32.376 | at alpha= | 8 | deg
Re: | 50000 |  |  | Cd Min: | 0.01806 | at alpha= | -0.5 | deg
Mach: | 0 |  |  | Cl=0 at alpha= | -1.9917 | deg
|  |  |  | @ Cl=0.1, Cd= | 0.018732
|  |  |  | @ Cl=0.4, Cd= | 0.02167
|  |  |  | @ Cl=0.6, Cd= | 0.023876
alpha (deg) | Cl | Cd | Cm | Cl/Cd
-19.5 | -0.683 | 0.28427 | -0.003 | -2.402
-19 | -0.701 | 0.26384 | -0.003 | -2.658
-18.5 | -0.719 | 0.26241 | -0.003 | -2.74
-18 | -0.736 | 0.25243 | -0.003 | -2.916
-17.5 | -0.752 | 0.22301 | -0.003 | -3.372
-17 | -0.766 | 0.20611 | -0.004 | -3.719
-16.5 | -0.779 | 0.19002 | -0.004 | -4.102
-16 | -0.791 | 0.18287 | -0.004 | -4.323
-15.5 | -0.799 | 0.16867 | -0.004 | -4.74
-15 | -0.806 | 0.15718 | -0.004 | -5.127
-14.5 | -0.81 | 0.14626 | -0.004 | -5.536
-14 | -0.81 | 0.14171 | -0.004 | -5.719
-13.5 | -0.808 | 0.12725 | -0.004 | -6.352
-13 | -0.803 | 0.11815 | -0.005 | -6.794
-12.5 | -0.794 | 0.10978 | -0.005 | -7.229
-12 | -0.781 | 0.10626 | -0.005 | -7.349
-11.5 | -0.765 | 0.09624 | -0.005 | -7.946
-11 | -0.745 | 0.08905 | -0.005 | -8.366
-10.5 | -0.726 | 0.08447 | -0.009 | -8.589
-10 | -0.699 | 0.0787 | -0.009 | -8.884
-9.5 | -0.67 | 0.07312 | -0.01 | -9.16
-9 | -0.637 | 0.06784 | -0.01 | -9.393
-8.5 | -0.602 | 0.06406 | -0.011 | -9.392
-8 | -0.561 | 0.06393 | -0.009 | -8.77
-7.5 | -0.52 | 0.05958 | -0.01 | -8.732
-7 | -0.478 | 0.05648 | -0.01 | -8.463
-6.5 | -0.433 | 0.0531 | -0.01 | -8.156
-6 | -0.387 | 0.05012 | -0.01 | -7.728
-5.5 | -0.341 | 0.0476 | -0.011 | -7.16
-5 | -0.294 | 0.04522 | -0.011 | -6.493
-4.5 | -0.301 | 0.01927 | -0.023 | -15.637
-4 | -0.245 | 0.01983 | -0.024 | -12.348
-3.5 | -0.184 | 0.01952 | -0.025 | -9.45
-3 | -0.119 | 0.01959 | -0.024 | -6.068
-2.5 | -0.06 | 0.01924 | -0.025 | -3.143
-2 | -0.001 | 0.01898 | -0.025 | -0.072
-1.5 | 0.059 | 0.0188 | -0.026 | 3.113
-1 | 0.119 | 0.0187 | -0.026 | 6.366
-0.5 | 0.18 | 0.01806 | -0.027 | 9.982
0 | 0.23 | 0.02065 | -0.028 | 11.149
0.5 | 0.287 | 0.02087 | -0.028 | 13.738
1 | 0.343 | 0.02125 | -0.029 | 16.155
1.5 | 0.4 | 0.02167 | -0.029 | 18.446
2 | 0.456 | 0.02215 | -0.03 | 20.574
2.5 | 0.511 | 0.02272 | -0.03 | 22.512
3 | 0.567 | 0.02342 | -0.03 | 24.201
3.5 | 0.622 | 0.02418 | -0.031 | 25.708
4 | 0.676 | 0.02497 | -0.031 | 27.088
4.5 | 0.731 | 0.02591 | -0.032 | 28.199
5 | 0.784 | 0.02689 | -0.032 | 29.172
5.5 | 0.838 | 0.02801 | -0.033 | 29.908
6 | 0.89 | 0.02918 | -0.033 | 30.51
6.5 | 0.941 | 0.03057 | -0.034 | 30.795
7 | 0.993 | 0.03178 | -0.034 | 31.262
7.5 | 1.045 | 0.03314 | -0.035 | 31.52
8 | 1.101 | 0.034 | -0.035 | 32.376
8.5 | 1.15 | 0.03563 | -0.036 | 32.281
9 | 1.204 | 0.03854 | -0.037 | 31.233
9.5 | 1.244 | 0.04074 | -0.037 | 30.539
10 | 1.281 | 0.04329 | -0.038 | 29.593
10.5 | 1.314 | 0.04631 | -0.038 | 28.378
11 | 1.339 | 0.04972 | -0.038 | 26.933
11.5 | 1.2 | 0.09009 | -0.02 | 13.326
12 | 1.222 | 0.09666 | -0.019 | 12.641
12.5 | 1.24 | 0.10306 | -0.018 | 12.036
13 | 1.256 | 0.10999 | -0.018 | 11.415
13.5 | 1.265 | 0.11784 | -0.018 | 10.738
14 | 1.269 | 0.12665 | -0.018 | 10.024
14.5 | 1.269 | 0.13497 | -0.017 | 9.403
15 | 1.265 | 0.14669 | -0.017 | 8.621
15.5 | 1.256 | 0.15375 | -0.017 | 8.17
16 | 1.244 | 0.16485 | -0.017 | 7.547

## 2. Re 50k Mach 0.00 (2)
BIGFOIL.COM POLAR EXPORT
NACA63-416 a=0.0
NACA63-416 a=0.0 |  |  |  | Cl Max: | 1.0637 | at alpha= | 13.5 | deg
XFOIL ncrit=9 |  |  |  | L/D Max: | 13.1973 | at alpha= | 13.5 | deg
Re: | 50000 |  |  | Cd Min: | 0.23995 | at alpha= | -20 | deg
Mach: | 0 |  |  | Cl=0 at alpha= | -2.0663 | deg
|  |  |  | @ Cl=0.1, Cd= | 0.044672
|  |  |  | @ Cl=0.4, Cd= | 0.085045
|  |  |  | @ Cl=0.6, Cd= | 0.10794
alpha (deg) | Cl | Cd | Cm | Cl/Cd
-20 | -0.6424 | 0.23995 | 0.0384 | -2.6772
-19.5 | -0.6124 | 0.22903 | 0.0366 | -2.6739
-19 | -0.6038 | 0.22657 | 0.031 | -2.665
-18.5 | -0.5803 | 0.21717 | 0.028 | -2.6721
-18 | -0.5646 | 0.21204 | 0.0239 | -2.6627
-17.5 | -0.5452 | 0.20433 | 0.0205 | -2.6682
-17 | -0.5351 | 0.20033 | 0.016 | -2.6711
-16.5 | -0.5093 | 0.19105 | 0.0136 | -2.6658
-16 | -0.5047 | 0.18656 | 0.0089 | -2.7053
-15.5 | -0.4922 | 0.18131 | 0.0056 | -2.7147
-15 | -0.4693 | 0.17298 | 0.0033 | -2.713
-14.5 | -0.4487 | 0.16524 | 0.0009 | -2.7154
-14 | -0.4363 | 0.15901 | -0.0018 | -2.7439
-13.5 | -0.423 | 0.1525 | -0.0043 | -2.7738
-13 | -0.4172 | 0.14706 | -0.0069 | -2.8369
-12 | -0.3732 | 0.13177 | -0.0103 | -2.8322
-11.5 | -0.3559 | 0.12556 | -0.0118 | -2.8345
-11 | -0.3527 | 0.12015 | -0.0136 | -2.9355
-10.5 | -0.3277 | 0.11277 | -0.0153 | -2.9059
-10 | -0.3136 | 0.10635 | -0.0173 | -2.9488
-9.5 | -0.5138 | 0.07373 | -0.0508 | -6.9687
-9 | -0.6861 | 0.07141 | -0.0372 | -9.6079
-8.5 | -0.6979 | 0.06542 | -0.0324 | -10.668
-8 | -0.7368 | 0.05883 | -0.0268 | -12.5242
-7.5 | -0.7555 | 0.05302 | -0.0217 | -14.2493
-7 | -0.7392 | 0.04786 | -0.0187 | -15.445
-6.5 | -0.7137 | 0.04353 | -0.0162 | -16.3956
-6 | -0.6497 | 0.03946 | -0.02 | -16.4648
-5.5 | -0.5803 | 0.0366 | -0.0236 | -15.8552
-5 | -0.5129 | 0.03468 | -0.0262 | -14.7895
-4.5 | -0.4576 | 0.03283 | -0.0269 | -13.9385
-4 | -0.4464 | 0.03145 | -0.0166 | -14.194
-3.5 | -0.424 | 0.03557 | -0.0029 | -11.9202
-3 | -0.2176 | 0.04401 | -0.0109 | -4.9443
-2.5 | -0.0746 | 0.04437 | -0.0286 | -1.6813
-2 | 0.0114 | 0.04436 | -0.0383 | 0.25699
-1.5 | 0.0725 | 0.04451 | -0.0444 | 1.6288
-1 | 0.1421 | 0.04492 | -0.0523 | 3.1634
-0.5 | 0.2265 | 0.04553 | -0.0633 | 4.9747
0 | 0.2254 | 0.04669 | -0.0591 | 4.8276
0.5 | 0.189 | 0.04769 | -0.0499 | 3.9631
1 | 0.1569 | 0.04846 | -0.0417 | 3.2377
1.5 | 0.1049 | 0.04885 | -0.031 | 2.1474
3.5 | 0.0898 | 0.05474 | -0.0168 | 1.6405
4 | 0.1386 | 0.05836 | -0.02 | 2.3749
4.5 | 0.1892 | 0.06262 | -0.0233 | 3.0214
5 | 0.2394 | 0.06683 | -0.0264 | 3.5822
5.5 | 0.2687 | 0.0698 | -0.0265 | 3.8496
6 | 0.3214 | 0.07523 | -0.0299 | 4.2722
6.5 | 0.346 | 0.07817 | -0.0296 | 4.4263
7 | 0.3797 | 0.08273 | -0.0308 | 4.5896
7.5 | 0.4245 | 0.08784 | -0.0329 | 4.8327
8 | 0.4399 | 0.09146 | -0.0324 | 4.8098
8.5 | 0.4763 | 0.09701 | -0.0339 | 4.9098
9 | 0.5204 | 0.10285 | -0.0357 | 5.0598
9.5 | 0.5273 | 0.1067 | -0.0351 | 4.9419
10 | 0.5917 | 0.10784 | -0.0329 | 5.4868
10.5 | 0.6451 | 0.10847 | -0.0305 | 5.9473
11.5 | 0.6989 | 0.11729 | -0.0302 | 5.9587
12 | 0.7306 | 0.12136 | -0.0298 | 6.0201
12.5 | 0.669 | 0.13926 | -0.0388 | 4.804
13 | 0.6854 | 0.1453 | -0.0399 | 4.7171
13.5 | 1.0637 | 0.0806 | 0.0001 | 13.1973
14.5 | 0.7917 | 0.15345 | -0.0352 | 5.1593
15 | 0.776 | 0.16677 | -0.0417 | 4.6531
16.5 | 0.7647 | 0.2005 | -0.0606 | 3.814
17 | 0.788 | 0.20912 | -0.063 | 3.7682
17.5 | 0.8126 | 0.2181 | -0.0653 | 3.7258
18 | 0.8121 | 0.22109 | -0.0701 | 3.6732
18.5 | 0.8226 | 0.22712 | -0.0742 | 3.6219

## 3. Re 50k Mach 0.10 (1)
BIGFOIL.COM POLAR EXPORT
NACA63-416 a=0.0
NACA63-416 a=0.0 |  |  |  | Cl Max: | 1.339 | at alpha= | 11 | deg
JavaFoil+Calcfoil stall+Eppler ext transition |  |  |  | L/D Max: | 32.237 | at alpha= | 8 | deg
Re: | 50000 |  |  | Cd Min: | 0.01874 | at alpha= | -0.5 | deg
Mach: | 0.1 |  |  | Cl=0 at alpha= | -1.9917 | deg
|  |  |  | @ Cl=0.1, Cd= | 0.0188
|  |  |  | @ Cl=0.4, Cd= | 0.021772
|  |  |  | @ Cl=0.6, Cd= | 0.023994
alpha (deg) | Cl | Cd | Cm | Cl/Cd
-19 | -0.651 | 0.30027 | -0.003 | -2.169
-18.5 | -0.672 | 0.27851 | -0.003 | -2.414
-18 | -0.693 | 0.26435 | -0.003 | -2.62
-17.5 | -0.712 | 0.22684 | -0.003 | -3.139
-17 | -0.73 | 0.21445 | -0.004 | -3.405
-16.5 | -0.747 | 0.19878 | -0.004 | -3.756
-16 | -0.761 | 0.18354 | -0.004 | -4.148
-15.5 | -0.774 | 0.18485 | -0.004 | -4.185
-15 | -0.784 | 0.15976 | -0.004 | -4.905
-14.5 | -0.791 | 0.15106 | -0.004 | -5.234
-14 | -0.795 | 0.14453 | -0.004 | -5.498
-13.5 | -0.795 | 0.12879 | -0.004 | -6.175
-13 | -0.792 | 0.12002 | -0.005 | -6.601
-12.5 | -0.786 | 0.11302 | -0.005 | -6.951
-12 | -0.775 | 0.10762 | -0.005 | -7.201
-11.5 | -0.761 | 0.10001 | -0.005 | -7.605
-11 | -0.742 | 0.08977 | -0.005 | -8.27
-10.5 | -0.72 | 0.08385 | -0.006 | -8.591
-10 | -0.699 | 0.07887 | -0.009 | -8.858
-9.5 | -0.67 | 0.0735 | -0.01 | -9.118
-9 | -0.638 | 0.06833 | -0.01 | -9.342
-8.5 | -0.603 | 0.06445 | -0.011 | -9.355
-8 | -0.562 | 0.06374 | -0.009 | -8.823
-7.5 | -0.522 | 0.06039 | -0.01 | -8.648
-7 | -0.48 | 0.05664 | -0.01 | -8.474
-6.5 | -0.435 | 0.05327 | -0.01 | -8.167
-6 | -0.389 | 0.05033 | -0.011 | -7.73
-5.5 | -0.342 | 0.04779 | -0.011 | -7.164
-5 | -0.295 | 0.04532 | -0.011 | -6.508
-4.5 | -0.247 | 0.04273 | -0.012 | -5.79
-4 | -0.246 | 0.01989 | -0.024 | -12.371
-3.5 | -0.185 | 0.01957 | -0.025 | -9.473
-3 | -0.119 | 0.01968 | -0.024 | -6.066
-2.5 | -0.061 | 0.01932 | -0.025 | -3.144
-2 | -0.001 | 0.01906 | -0.025 | -0.072
-1.5 | 0.059 | 0.01886 | -0.026 | 3.117
-1 | 0.12 | 0.01877 | -0.027 | 6.37
-0.5 | 0.181 | 0.01874 | -0.027 | 9.655
0 | 0.231 | 0.02073 | -0.028 | 11.159
0.5 | 0.288 | 0.02094 | -0.028 | 13.754
1 | 0.345 | 0.02134 | -0.029 | 16.167
1.5 | 0.401 | 0.02178 | -0.029 | 18.429
2 | 0.458 | 0.02227 | -0.03 | 20.55
2.5 | 0.514 | 0.02287 | -0.03 | 22.465
3 | 0.569 | 0.02356 | -0.031 | 24.156
3.5 | 0.624 | 0.02433 | -0.031 | 25.647
4 | 0.679 | 0.02511 | -0.031 | 27.063
4.5 | 0.734 | 0.02605 | -0.032 | 28.169
5 | 0.788 | 0.02711 | -0.032 | 29.069
5.5 | 0.842 | 0.02815 | -0.033 | 29.905
6 | 0.894 | 0.02933 | -0.033 | 30.493
6.5 | 0.945 | 0.0308 | -0.034 | 30.691
7 | 0.997 | 0.03204 | -0.034 | 31.131
7.5 | 1.049 | 0.03338 | -0.035 | 31.436
8 | 1.106 | 0.0343 | -0.036 | 32.237
8.5 | 1.155 | 0.03595 | -0.036 | 32.114
9 | 1.208 | 0.03894 | -0.037 | 31.012
9.5 | 1.248 | 0.04121 | -0.037 | 30.284
10 | 1.285 | 0.04384 | -0.038 | 29.3
10.5 | 1.316 | 0.04694 | -0.038 | 28.038
11 | 1.339 | 0.05084 | -0.038 | 26.326
11.5 | 1.202 | 0.0907 | -0.019 | 13.252
12 | 1.222 | 0.09721 | -0.019 | 12.575
12.5 | 1.24 | 0.10434 | -0.019 | 11.884
13 | 1.253 | 0.11082 | -0.018 | 11.307
13.5 | 1.261 | 0.11933 | -0.018 | 10.567
14 | 1.263 | 0.12872 | -0.018 | 9.809
14.5 | 1.259 | 0.13582 | -0.017 | 9.273
15 | 1.252 | 0.14848 | -0.017 | 8.432
15.5 | 1.24 | 0.15974 | -0.017 | 7.765
16 | 1.224 | 0.16767 | -0.017 | 7.302

## 4. Re 50k Mach 0.10 (2)
BIGFOIL.COM POLAR EXPORT
NACA63-416 a=0.0
NACA63-416 a=0.0 |  |  |  | Cl Max: | 0.22 | at alpha= | 0 | deg
XFOIL ncrit=9 |  |  |  | L/D Max: | 4.7819 | at alpha= | -0.5 | deg
Re: | 50000 |  |  | Cd Min: | 0.13945 | at alpha= | -12.5 | deg
Mach: | 0.1 |  |  | Cl=0 at alpha= | -2.0077 | deg
|  |  |  | @ Cl=0.1, Cd= | 0.044971
|  |  |  | @ Cl=0.4, Cd= | 0.04914
|  |  |  | @ Cl=0.6, Cd= | 0.04914
alpha (deg) | Cl | Cd | Cm | Cl/Cd
-12.5 | -0.3934 | 0.13945 | -0.0088 | -2.8211
-12 | -0.3701 | 0.13205 | -0.0105 | -2.8027
-11.5 | -0.3547 | 0.12603 | -0.0121 | -2.8144
-11 | -0.3491 | 0.12037 | -0.0139 | -2.9002
-10.5 | -0.3251 | 0.11308 | -0.0157 | -2.875
-9.5 | -0.4988 | 0.07461 | -0.0513 | -6.6854
-9 | -0.6675 | 0.07202 | -0.0386 | -9.2683
-8.5 | -0.6898 | 0.06649 | -0.0332 | -10.3745
-8 | -0.7295 | 0.06017 | -0.0275 | -12.124
-7.5 | -0.7562 | 0.05395 | -0.0223 | -14.0167
-7 | -0.7423 | 0.04877 | -0.0191 | -15.2204
-6.5 | -0.7179 | 0.04425 | -0.0166 | -16.2237
-6 | -0.6507 | 0.03997 | -0.021 | -16.2797
-5.5 | -0.5813 | 0.03702 | -0.0245 | -15.7023
-5 | -0.5137 | 0.03502 | -0.0271 | -14.6688
-4.5 | -0.4579 | 0.03321 | -0.0277 | -13.788
-4 | -0.4442 | 0.03133 | -0.0186 | -14.1781
-3.5 | -0.4259 | 0.03542 | -0.0041 | -12.0243
-3 | -0.215 | 0.04425 | -0.0117 | -4.8588
-2.5 | -0.0893 | 0.04464 | -0.0264 | -2.0004
-2 | 0.0014 | 0.04462 | -0.0368 | 0.031376
-1.5 | 0.0716 | 0.04481 | -0.0442 | 1.5979
-1 | 0.1405 | 0.0452 | -0.0521 | 3.1084
-0.5 | 0.2192 | 0.04584 | -0.0621 | 4.7818
0 | 0.22 | 0.04698 | -0.0584 | 4.6828
0.5 | 0.1914 | 0.04799 | -0.0503 | 3.9883
1 | 0.1873 | 0.04911 | -0.0457 | 3.8139
1.5 | 0.1069 | 0.04914 | -0.0312 | 2.1754

## 5. Re 50k Mach 0.25 (1)
BIGFOIL.COM POLAR EXPORT
NACA63-416 a=0.0
NACA63-416 a=0.0 |  |  |  | Cl Max: | 1.324 | at alpha= | 10.5 | deg
JavaFoil+Calcfoil stall+Eppler ext transition |  |  |  | L/D Max: | 31.44 | at alpha= | 8 | deg
Re: | 50000 |  |  | Cd Min: | 0.0191 | at alpha= | -0.5 | deg
Mach: | 0.25 |  |  | Cl=0 at alpha= | -1.9918 | deg
|  |  |  | @ Cl=0.1, Cd= | 0.019189
|  |  |  | @ Cl=0.4, Cd= | 0.022268
|  |  |  | @ Cl=0.6, Cd= | 0.024475
alpha (deg) | Cl | Cd | Cm | Cl/Cd
-16.5 | -0.444 | 0.32602 | -0.004 | -1.363
-16 | -0.495 | 0.30222 | -0.004 | -1.638
-15.5 | -0.542 | 0.26394 | -0.004 | -2.053
-15 | -0.584 | 0.23694 | -0.004 | -2.465
-14.5 | -0.621 | 0.20672 | -0.004 | -3.006
-14 | -0.654 | 0.17551 | -0.004 | -3.724
-13.5 | -0.68 | 0.15866 | -0.005 | -4.285
-13 | -0.7 | 0.14715 | -0.004 | -4.757
-12.5 | -0.714 | 0.13271 | -0.004 | -5.379
-12 | -0.721 | 0.11967 | -0.004 | -6.027
-11.5 | -0.722 | 0.10769 | -0.005 | -6.706
-11 | -0.717 | 0.09803 | -0.005 | -7.311
-10.5 | -0.705 | 0.08942 | -0.006 | -7.883
-10 | -0.687 | 0.08207 | -0.006 | -8.376
-9.5 | -0.668 | 0.07704 | -0.01 | -8.676
-9 | -0.637 | 0.07182 | -0.006 | -8.869
-8.5 | -0.609 | 0.06748 | -0.01 | -9.03
-8 | -0.575 | 0.06122 | -0.011 | -9.384
-7.5 | -0.532 | 0.06198 | -0.01 | -8.587
-7 | -0.49 | 0.05758 | -0.01 | -8.516
-6.5 | -0.445 | 0.05437 | -0.01 | -8.185
-6 | -0.398 | 0.05126 | -0.011 | -7.772
-5.5 | -0.351 | 0.04827 | -0.011 | -7.268
-5 | -0.303 | 0.0456 | -0.012 | -6.635
-4.5 | -0.254 | 0.04327 | -0.012 | -5.864
-4 | -0.25 | 0.01997 | -0.025 | -12.5
-3.5 | -0.19 | 0.01996 | -0.025 | -9.539
-3 | -0.122 | 0.02015 | -0.025 | -6.065
-2.5 | -0.062 | 0.01977 | -0.025 | -3.143
-2 | -0.001 | 0.01949 | -0.026 | -0.072
-1.5 | 0.06 | 0.01926 | -0.026 | 3.123
-1 | 0.122 | 0.01915 | -0.027 | 6.387
-0.5 | 0.185 | 0.0191 | -0.028 | 9.69
0 | 0.237 | 0.02063 | -0.028 | 11.491
0.5 | 0.295 | 0.0215 | -0.029 | 13.738
1 | 0.353 | 0.02192 | -0.03 | 16.121
1.5 | 0.411 | 0.02235 | -0.03 | 18.409
2 | 0.469 | 0.02286 | -0.03 | 20.529
2.5 | 0.527 | 0.02347 | -0.031 | 22.436
3 | 0.583 | 0.02423 | -0.031 | 24.073
3.5 | 0.64 | 0.02505 | -0.032 | 25.546
4 | 0.696 | 0.02594 | -0.032 | 26.84
4.5 | 0.752 | 0.02696 | -0.033 | 27.887
5 | 0.807 | 0.02807 | -0.033 | 28.758
5.5 | 0.862 | 0.02924 | -0.034 | 29.487
6 | 0.916 | 0.03059 | -0.034 | 29.94
6.5 | 0.969 | 0.03194 | -0.035 | 30.329
7 | 1.021 | 0.03335 | -0.035 | 30.613
7.5 | 1.075 | 0.03473 | -0.036 | 30.946
8 | 1.131 | 0.03596 | -0.037 | 31.44
8.5 | 1.179 | 0.03801 | -0.037 | 31.031
9 | 1.229 | 0.04145 | -0.038 | 29.655
9.5 | 1.267 | 0.04409 | -0.038 | 28.74
10 | 1.3 | 0.04716 | -0.039 | 27.559
10.5 | 1.324 | 0.05103 | -0.039 | 25.951
11 | 1.187 | 0.08809 | -0.02 | 13.477
11.5 | 1.205 | 0.09548 | -0.019 | 12.617
12 | 1.217 | 0.10233 | -0.018 | 11.895
12.5 | 1.225 | 0.10951 | -0.018 | 11.182
13 | 1.226 | 0.11947 | -0.018 | 10.258
13.5 | 1.217 | 0.12886 | -0.018 | 9.447
14 | 1.199 | 0.13805 | -0.017 | 8.687
14.5 | 1.173 | 0.14952 | -0.017 | 7.848
15 | 1.14 | 0.16805 | -0.017 | 6.785
15.5 | 1.099 | 0.18206 | -0.016 | 6.036

## 6. Re 50k Mach 0.25 (2)
BIGFOIL.COM POLAR EXPORT
NACA63-416 a=0.0
NACA63-416 a=0.0 |  |  |  | Cl Max: | 0.888 | at alpha= | 20 | deg
XFOIL ncrit=9 |  |  |  | L/D Max: | 5.7481 | at alpha= | 11 | deg
Re: | 50000 |  |  | Cd Min: | 0.25336 | at alpha= | 20 | deg
Mach: | 0.25 |  |  | Cl=0 at alpha= | -1.7091 | deg
|  |  |  | @ Cl=0.1, Cd= | 0.046792
|  |  |  | @ Cl=0.4, Cd= | 0.088171
|  |  |  | @ Cl=0.6, Cd= | 0.11353
alpha (deg) | Cl | Cd | Cm | Cl/Cd
-12 | -0.3556 | 0.1337 | -0.0119 | -2.6597
-11.5 | -0.3522 | 0.12897 | -0.014 | -2.7309
-10.5 | -0.3116 | 0.11472 | -0.0181 | -2.7162
-10 | -0.3013 | 0.10864 | -0.0204 | -2.7734
-9.5 | -0.4428 | 0.08067 | -0.0507 | -5.489
-8.5 | -0.6442 | 0.07179 | -0.0372 | -8.9734
-8 | -0.6889 | 0.06645 | -0.0313 | -10.3672
-7.5 | -0.7293 | 0.05999 | -0.0262 | -12.157
-7 | -0.7472 | 0.05357 | -0.0219 | -13.9481
-6.5 | -0.7163 | 0.04765 | -0.0225 | -15.0325
-6 | -0.6555 | 0.04286 | -0.0259 | -15.294
-5.5 | -0.5928 | 0.03949 | -0.0283 | -15.0114
-5 | -0.5258 | 0.037 | -0.0306 | -14.2108
-4.5 | -0.4624 | 0.0352 | -0.0317 | -13.1364
-4 | -0.4233 | 0.03211 | -0.0303 | -13.1828
-3.5 | -0.4259 | 0.03518 | -0.0116 | -12.1063
-3 | -0.4005 | 0.03873 | 0.0014 | -10.3408
-2.5 | -0.1025 | 0.04605 | -0.0255 | -2.2258
-2 | -0.0469 | 0.04609 | -0.0297 | -1.0176
-1.5 | 0.0337 | 0.04631 | -0.0387 | 0.7277
-1 | 0.1066 | 0.04684 | -0.0466 | 2.2758
-0.5 | 0.2039 | 0.0475 | -0.059 | 4.2926
0 | 0.2148 | 0.04855 | -0.0579 | 4.4243
0.5 | 0.2052 | 0.04967 | -0.0524 | 4.1313
1 | 0.1677 | 0.05044 | -0.0432 | 3.3247
1.5 | 0.1325 | 0.05103 | -0.0346 | 2.5965
3.5 | 0.0851 | 0.05625 | -0.0164 | 1.5129
4 | 0.1444 | 0.06088 | -0.0211 | 2.3719
4.5 | 0.1892 | 0.0643 | -0.0232 | 2.9425
5 | 0.2243 | 0.06752 | -0.0241 | 3.322
5.5 | 0.2757 | 0.0726 | -0.0273 | 3.7975
6 | 0.3074 | 0.07589 | -0.0278 | 4.0506
6.5 | 0.3408 | 0.08018 | -0.0288 | 4.2504
7.5 | 0.4057 | 0.08894 | -0.0307 | 4.5615
8 | 0.4461 | 0.09459 | -0.0326 | 4.7161
8.5 | 0.4895 | 0.10028 | -0.0342 | 4.8813
9 | 0.4974 | 0.10396 | -0.0337 | 4.7845
9.5 | 0.5209 | 0.1094 | -0.0345 | 4.7614
10 | 0.5528 | 0.11537 | -0.0357 | 4.7915
10.5 | 0.6405 | 0.11195 | -0.0299 | 5.7213
11 | 0.67 | 0.11656 | -0.0299 | 5.7481
11.5 | 0.6768 | 0.12311 | -0.0311 | 5.4975
13 | 0.7267 | 0.14191 | -0.0345 | 5.1209
13.5 | 0.7518 | 0.14731 | -0.0348 | 5.1035
14 | 0.7527 | 0.15582 | -0.038 | 4.8306
14.5 | 0.7463 | 0.16638 | -0.0434 | 4.4855
15 | 0.7797 | 0.17292 | -0.0436 | 4.509
16.5 | 0.7712 | 0.20479 | -0.0635 | 3.7658
17 | 0.7955 | 0.21371 | -0.0662 | 3.7223
17.5 | 0.8221 | 0.22329 | -0.0687 | 3.6818
18 | 0.8243 | 0.22642 | -0.0736 | 3.6406
18.5 | 0.8366 | 0.23275 | -0.078 | 3.5944
19 | 0.8591 | 0.24148 | -0.081 | 3.5576
19.5 | 0.8877 | 0.25177 | -0.0833 | 3.5258
20 | 0.888 | 0.25336 | -0.0898 | 3.5049

## 7. Re 50k Mach 0.50 (1)
BIGFOIL.COM POLAR EXPORT
NACA63-416 a=0.0
NACA63-416 a=0.0 |  |  |  | Cl Max: | 1.259 | at alpha= | 8.5 | deg
JavaFoil+Calcfoil stall+Eppler ext transition |  |  |  | L/D Max: | 28.298 | at alpha= | 7 | deg
Re: | 50000 |  |  | Cd Min: | 0.02093 | at alpha= | -0.5 | deg
Mach: | 0.5 |  |  | Cl=0 at alpha= | -1.9853 | deg
|  |  |  | @ Cl=0.1, Cd= | 0.021076
|  |  |  | @ Cl=0.4, Cd= | 0.024399
|  |  |  | @ Cl=0.6, Cd= | 0.026724
alpha (deg) | Cl | Cd | Cm | Cl/Cd
-20 | -1.011 | 0.43653 | -0.007 | -2.316
-19.5 | -0.984 | 0.43693 | -0.007 | -2.251
-19 | -0.956 | 0.41555 | -0.007 | -2.302
-18.5 | -0.929 | 0.41892 | -0.007 | -2.218
-18 | -0.902 | 0.4148 | -0.008 | -2.174
-17.5 | -0.872 | 0.39223 | -0.007 | -2.223
-17 | -0.844 | 0.38142 | -0.008 | -2.213
-16.5 | -0.817 | 0.36197 | -0.008 | -2.256
-16 | -0.789 | 0.36569 | -0.008 | -2.157
-15.5 | -0.761 | 0.37668 | -0.008 | -2.021
-15 | -0.732 | 0.31957 | -0.008 | -2.29
-14.5 | -0.704 | 0.3083 | -0.008 | -2.283
-14 | -0.676 | 0.33092 | -0.009 | -2.043
-13.5 | -0.648 | 0.30456 | -0.009 | -2.129
-13 | -0.62 | 0.322 | -0.009 | -1.927
-12.5 | -0.591 | 0.28784 | -0.009 | -2.055
-12 | -0.563 | 0.26468 | -0.009 | -2.129
-11.5 | -0.536 | 0.26027 | -0.009 | -2.058
-11 | -0.508 | 0.25946 | -0.009 | -1.956
-10.5 | -0.48 | 0.26147 | -0.009 | -1.834
-10 | -0.451 | 0.24194 | -0.008 | -1.863
-9.5 | -0.423 | 0.20421 | -0.009 | -2.07
-9 | -0.394 | 0.15356 | -0.006 | -2.565
-8.5 | -0.366 | 0.14286 | -0.006 | -2.561
-8 | -0.524 | 0.08215 | -0.006 | -6.379
-7.5 | -0.539 | 0.06827 | -0.007 | -7.896
-7 | -0.518 | 0.0613 | -0.007 | -8.448
-6.5 | -0.482 | 0.057 | -0.013 | -8.458
-6 | -0.434 | 0.05661 | -0.011 | -7.674
-5.5 | -0.386 | 0.05193 | -0.012 | -7.424
-5 | -0.334 | 0.04885 | -0.012 | -6.841
-4.5 | -0.281 | 0.04573 | -0.013 | -6.144
-4 | -0.227 | 0.04351 | -0.014 | -5.207
-3.5 | -0.207 | 0.02201 | -0.027 | -9.42
-3 | -0.14 | 0.02159 | -0.028 | -6.475
-2.5 | -0.068 | 0.02181 | -0.027 | -3.138
-2 | -0.002 | 0.02143 | -0.028 | -0.072
-1.5 | 0.066 | 0.02115 | -0.029 | 3.133
-1 | 0.135 | 0.021 | -0.029 | 6.41
-0.5 | 0.204 | 0.02093 | -0.03 | 9.726
0 | 0.263 | 0.02325 | -0.031 | 11.299
0.5 | 0.327 | 0.02375 | -0.031 | 13.749
1 | 0.391 | 0.02431 | -0.032 | 16.09
1.5 | 0.455 | 0.02494 | -0.033 | 18.262
2 | 0.519 | 0.02546 | -0.033 | 20.387
2.5 | 0.582 | 0.02645 | -0.034 | 21.999
3 | 0.645 | 0.02741 | -0.035 | 23.518
3.5 | 0.707 | 0.0285 | -0.035 | 24.822
4 | 0.769 | 0.02974 | -0.035 | 25.851
4.5 | 0.83 | 0.03109 | -0.036 | 26.708
5 | 0.891 | 0.03263 | -0.036 | 27.301
5.5 | 0.95 | 0.03439 | -0.037 | 27.633
6 | 1.009 | 0.0361 | -0.038 | 27.963
6.5 | 1.067 | 0.03801 | -0.038 | 28.069
7 | 1.127 | 0.03981 | -0.039 | 28.298
7.5 | 1.178 | 0.04267 | -0.04 | 27.61
8 | 1.23 | 0.0475 | -0.041 | 25.891
8.5 | 1.259 | 0.05162 | -0.041 | 24.383
9 | 1.122 | 0.07737 | -0.021 | 14.506
9.5 | 1.12 | 0.08642 | -0.019 | 12.96
10 | 1.084 | 0.10081 | -0.018 | 10.752
10.5 | 0.905 | 0.13846 | -0.015 | 6.534
11 | 0.718 | 0.21462 | -0.016 | 3.347
11.5 | 0.746 | 0.2304 | -0.019 | 3.238
12 | 0.773 | 0.25924 | -0.02 | 2.982
12.5 | 0.801 | 0.28977 | -0.022 | 2.763
13 | 0.827 | 0.29316 | -0.022 | 2.823
13.5 | 0.856 | 0.33566 | -0.024 | 2.55

## 8. Re 50k Mach 0.50 (2)
BIGFOIL.COM POLAR EXPORT
NACA63-416 a=0.0
NACA63-416 a=0.0 |  |  |  | Cl Max: | 0.975 | at alpha= | 20 | deg
XFOIL ncrit=9 |  |  |  | L/D Max: | 4.9928 | at alpha= | 10 | deg
Re: | 50000 |  |  | Cd Min: | 0.28617 | at alpha= | 20 | deg
Mach: | 0.5 |  |  | Cl=0 at alpha= | -0.9207 | deg
|  |  |  | @ Cl=0.1, Cd= | 0.054525
|  |  |  | @ Cl=0.4, Cd= | 0.09719
|  |  |  | @ Cl=0.6, Cd= | 0.12098
alpha (deg) | Cl | Cd | Cm | Cl/Cd
-20 | -0.694 | 0.26833 | 0.0492 | -2.5864
-19.5 | -0.6631 | 0.2551 | 0.0453 | -2.5994
-19 | -0.6375 | 0.24698 | 0.0404 | -2.5812
-18.5 | -0.6214 | 0.2425 | 0.0338 | -2.5625
-18 | -0.5894 | 0.2314 | 0.0302 | -2.5471
-17.5 | -0.5722 | 0.22574 | 0.0242 | -2.5348
-17 | -0.5431 | 0.21642 | 0.0202 | -2.5095
-16.5 | -0.5183 | 0.20798 | 0.0156 | -2.4921
-16 | -0.5113 | 0.2058 | 0.0094 | -2.4845
-15.5 | -0.4781 | 0.19492 | 0.006 | -2.4528
-15 | -0.4511 | 0.18607 | 0.0022 | -2.4244
-14.5 | -0.4253 | 0.17771 | -0.0017 | -2.3932
-14 | -0.4039 | 0.17055 | -0.0056 | -2.3682
-13.5 | -0.3809 | 0.16295 | -0.0094 | -2.3375
-13 | -0.3661 | 0.15718 | -0.0132 | -2.3292
-12.5 | -0.3551 | 0.15179 | -0.0168 | -2.3394
-12 | -0.3302 | 0.14364 | -0.0202 | -2.2988
-11.5 | -0.2913 | 0.13408 | -0.0232 | -2.1726
-11 | -0.2712 | 0.12734 | -0.0265 | -2.1297
-10 | -0.2518 | 0.11656 | -0.0304 | -2.1603
-9.5 | -0.3625 | 0.1053 | -0.0417 | -3.4425
-9 | -0.3769 | 0.1016 | -0.0368 | -3.7096
-8.5 | -0.4297 | 0.09552 | -0.0365 | -4.4985
-8 | -0.4638 | 0.08995 | -0.0346 | -5.1562
-7.5 | -0.5489 | 0.07806 | -0.0432 | -7.0318
-7 | -0.5796 | 0.06991 | -0.047 | -8.2907
-6.5 | -0.6083 | 0.06257 | -0.0479 | -9.7219
-6 | -0.6202 | 0.05614 | -0.0469 | -11.0474
-5.5 | -0.6106 | 0.0507 | -0.0452 | -12.0434
-5 | -0.5685 | 0.04646 | -0.0446 | -12.2363
-4.5 | -0.5103 | 0.04317 | -0.0448 | -11.8207
-4 | -0.4617 | 0.04117 | -0.0423 | -11.2145
-3.5 | -0.4231 | 0.03927 | -0.0386 | -10.7741
-3 | -0.4071 | 0.03826 | -0.0282 | -10.6404
-2.5 | -0.3976 | 0.04266 | -0.0086 | -9.3202
-2 | -0.107 | 0.0524 | -0.0245 | -2.042
-1.5 | -0.0682 | 0.05249 | -0.0251 | -1.2993
-1 | -0.0095 | 0.05294 | -0.0299 | -0.17945
-0.5 | 0.0504 | 0.05375 | -0.035 | 0.93767
0 | 0.1336 | 0.05505 | -0.0447 | 2.4269
0.5 | 0.2047 | 0.05661 | -0.0534 | 3.616
1 | 0.1855 | 0.05753 | -0.0464 | 3.2244
1.5 | 0.1615 | 0.05824 | -0.0388 | 2.773
2 | 0.1337 | 0.05876 | -0.0309 | 2.2754
4 | 0.1201 | 0.06575 | -0.0171 | 1.8266
4.5 | 0.1719 | 0.0699 | -0.0201 | 2.4592
5 | 0.204 | 0.07301 | -0.0205 | 2.7941
5.5 | 0.2603 | 0.07862 | -0.0241 | 3.3109
6 | 0.287 | 0.08178 | -0.024 | 3.5094
6.5 | 0.3298 | 0.08706 | -0.0261 | 3.7882
7 | 0.3806 | 0.09291 | -0.0285 | 4.0964
7.5 | 0.3936 | 0.0962 | -0.0279 | 4.0915
8 | 0.4302 | 0.10186 | -0.0295 | 4.2234
8.5 | 0.4997 | 0.1042 | -0.0278 | 4.7956
9 | 0.5309 | 0.10832 | -0.0275 | 4.9012
9.5 | 0.5614 | 0.11337 | -0.028 | 4.9519
10 | 0.5931 | 0.11879 | -0.0288 | 4.9928
10.5 | 0.6119 | 0.12477 | -0.0301 | 4.9042
11 | 0.6343 | 0.13097 | -0.0315 | 4.8431
11.5 | 0.6732 | 0.13723 | -0.0322 | 4.9056
12 | 0.6681 | 0.14526 | -0.0362 | 4.5993
12.5 | 0.6921 | 0.15223 | -0.0381 | 4.5464
13 | 0.7055 | 0.15993 | -0.0414 | 4.4113
13.5 | 0.7212 | 0.16789 | -0.0448 | 4.2957
14 | 0.738 | 0.17642 | -0.0486 | 4.1832
15 | 0.7677 | 0.20068 | -0.0609 | 3.8255
15.5 | 0.7787 | 0.20711 | -0.0655 | 3.7598
16 | 0.7946 | 0.21496 | -0.0702 | 3.6965
16.5 | 0.817 | 0.2237 | -0.0743 | 3.6522
17 | 0.8479 | 0.23493 | -0.0777 | 3.6092
17.5 | 0.8655 | 0.24165 | -0.0825 | 3.5816
18 | 0.8801 | 0.24849 | -0.088 | 3.5418
18.5 | 0.9071 | 0.25895 | -0.092 | 3.503
19 | 0.9322 | 0.26829 | -0.0961 | 3.4746
19.5 | 0.9454 | 0.27369 | -0.1024 | 3.4543
20 | 0.975 | 0.28617 | -0.1061 | 3.4071

## 9. Re 100k Mach 0.00 (1)
BIGFOIL.COM POLAR EXPORT
NACA63-416 a=0.0
NACA63-416 a=0.0 |  |  |  | Cl Max: | 1.402 | at alpha= | 12.5 | deg
JavaFoil+Calcfoil stall+Eppler ext transition |  |  |  | L/D Max: | 44.796 | at alpha= | 7.5 | deg
Re: | 100000 |  |  | Cd Min: | 0.01331 | at alpha= | -3 | deg
Mach: | 0 |  |  | Cl=0 at alpha= | -1.9918 | deg
|  |  |  | @ Cl=0.1, Cd= | 0.013786
|  |  |  | @ Cl=0.4, Cd= | 0.015388
|  |  |  | @ Cl=0.6, Cd= | 0.016847
alpha (deg) | Cl | Cd | Cm | Cl/Cd
-19 | -0.701 | 0.22709 | -0.003 | -3.088
-18.5 | -0.719 | 0.2276 | -0.003 | -3.159
-18 | -0.736 | 0.2139 | -0.003 | -3.441
-17.5 | -0.752 | 0.18776 | -0.004 | -4.005
-17 | -0.766 | 0.1764 | -0.004 | -4.345
-16.5 | -0.779 | 0.16679 | -0.004 | -4.673
-16 | -0.791 | 0.15625 | -0.004 | -5.059
-15.5 | -0.799 | 0.14583 | -0.004 | -5.482
-15 | -0.806 | 0.13645 | -0.004 | -5.906
-14.5 | -0.81 | 0.12922 | -0.004 | -6.266
-14 | -0.811 | 0.1238 | -0.004 | -6.547
-13.5 | -0.808 | 0.11357 | -0.005 | -7.118
-13 | -0.803 | 0.10646 | -0.005 | -7.54
-12.5 | -0.794 | 0.09895 | -0.005 | -8.021
-12 | -0.781 | 0.0948 | -0.005 | -8.238
-11.5 | -0.765 | 0.0868 | -0.005 | -8.811
-11 | -0.75 | 0.08205 | -0.009 | -9.138
-10.5 | -0.727 | 0.07674 | -0.009 | -9.475
-10 | -0.701 | 0.07159 | -0.01 | -9.791
-9.5 | -0.672 | 0.06643 | -0.011 | -10.118
-9 | -0.642 | 0.0611 | -0.012 | -10.504
-8.5 | -0.609 | 0.05594 | -0.013 | -10.892
-8 | -0.561 | 0.05793 | -0.01 | -9.684
-7.5 | -0.521 | 0.05445 | -0.01 | -9.561
-7 | -0.478 | 0.05134 | -0.01 | -9.316
-6.5 | -0.433 | 0.04841 | -0.011 | -8.952
-6 | -0.388 | 0.04562 | -0.011 | -8.495
-5.5 | -0.341 | 0.04302 | -0.012 | -7.936
-5 | -0.364 | 0.01674 | -0.024 | -21.771
-4.5 | -0.305 | 0.01641 | -0.025 | -18.584
-4 | -0.245 | 0.01603 | -0.025 | -15.281
-3.5 | -0.184 | 0.0159 | -0.026 | -11.597
-3 | -0.124 | 0.01331 | -0.026 | -9.287
-2.5 | -0.063 | 0.0138 | -0.026 | -4.535
-2 | -0.001 | 0.01377 | -0.027 | -0.102
-1.5 | 0.06 | 0.01376 | -0.027 | 4.36
-1 | 0.121 | 0.0138 | -0.028 | 8.793
-0.5 | 0.183 | 0.01382 | -0.028 | 13.222
0 | 0.236 | 0.01466 | -0.029 | 16.107
0.5 | 0.294 | 0.01488 | -0.029 | 19.76
1 | 0.352 | 0.01514 | -0.03 | 23.252
1.5 | 0.41 | 0.01544 | -0.03 | 26.518
2 | 0.467 | 0.01576 | -0.031 | 29.623
2.5 | 0.524 | 0.01618 | -0.031 | 32.381
3 | 0.581 | 0.01666 | -0.031 | 34.845
3.5 | 0.637 | 0.01721 | -0.032 | 36.979
4 | 0.693 | 0.01779 | -0.032 | 38.919
4.5 | 0.748 | 0.01844 | -0.033 | 40.563
5 | 0.803 | 0.01912 | -0.033 | 42.001
5.5 | 0.858 | 0.01995 | -0.034 | 42.996
6 | 0.911 | 0.02077 | -0.034 | 43.871
6.5 | 0.963 | 0.02177 | -0.035 | 44.257
7 | 1.016 | 0.0227 | -0.035 | 44.758
7.5 | 1.067 | 0.02382 | -0.036 | 44.796
8 | 1.121 | 0.02504 | -0.036 | 44.747
8.5 | 1.168 | 0.02673 | -0.037 | 43.708
9 | 1.211 | 0.03229 | -0.037 | 37.522
9.5 | 1.253 | 0.03417 | -0.038 | 36.657
10 | 1.291 | 0.03637 | -0.038 | 35.483
10.5 | 1.325 | 0.03868 | -0.038 | 34.265
11 | 1.355 | 0.04116 | -0.039 | 32.925
11.5 | 1.38 | 0.04415 | -0.039 | 31.255
12 | 1.398 | 0.04781 | -0.039 | 29.235
12.5 | 1.402 | 0.05354 | -0.039 | 26.186
13 | 1.258 | 0.10019 | -0.02 | 12.558
13.5 | 1.268 | 0.10641 | -0.02 | 11.917
14 | 1.271 | 0.11387 | -0.02 | 11.165
14.5 | 1.27 | 0.12167 | -0.019 | 10.441
15 | 1.266 | 0.13005 | -0.018 | 9.731
15.5 | 1.257 | 0.13782 | -0.018 | 9.121
16 | 1.245 | 0.14699 | -0.019 | 8.472
16.5 | 1.23 | 0.1586 | -0.019 | 7.753
17 | 1.21 | 0.16527 | -0.018 | 7.324
17.5 | 1.189 | 0.17833 | -0.018 | 6.666

## 10. Re 100k Mach 0.00 (2)
BIGFOIL.COM POLAR EXPORT
NACA63-416 a=0.0
NACA63-416 a=0.0 |  |  |  | Cl Max: | 1.2498 | at alpha= | 15.5 | deg
XFOIL ncrit=9 |  |  |  | L/D Max: | 44.9981 | at alpha= | 9.5 | deg
Re: | 100000 |  |  | Cd Min: | 0.2413 | at alpha= | 20 | deg
Mach: | 0 |  |  | Cl=0 at alpha= | -99 | deg
|  |  |  | @ Cl=0.1, Cd= | 0.02796
|  |  |  | @ Cl=0.4, Cd= | 0.029455
|  |  |  | @ Cl=0.6, Cd= | 0.030426
alpha (deg) | Cl | Cd | Cm | Cl/Cd
0 | 0.1358 | 0.02796 | -0.0193 | 4.8569
0.5 | 0.1696 | 0.02865 | -0.0173 | 5.9197
1 | 0.2442 | 0.02835 | -0.0195 | 8.6138
1.5 | 0.3061 | 0.02943 | -0.023 | 10.401
2.5 | 0.4923 | 0.02948 | -0.0373 | 16.6995
3 | 0.5765 | 0.03029 | -0.045 | 19.0327
3.5 | 0.6663 | 0.03081 | -0.0535 | 21.6261
4.5 | 0.708 | 0.03135 | -0.0445 | 22.5837
6.5 | 0.8222 | 0.03454 | -0.0311 | 23.8043
7 | 0.8798 | 0.03375 | -0.03 | 26.0681
7.5 | 0.9478 | 0.03206 | -0.0293 | 29.5633
8 | 1.022 | 0.02982 | -0.0291 | 34.2723
8.5 | 1.0961 | 0.02767 | -0.0291 | 39.6133
9 | 1.138 | 0.0273 | -0.0266 | 41.685
9.5 | 1.1839 | 0.02631 | -0.024 | 44.9981
10 | 1.2001 | 0.0268 | -0.0188 | 44.7799
10.5 | 1.2056 | 0.02798 | -0.0128 | 43.0879
11 | 1.1984 | 0.0308 | -0.0077 | 38.9091
11.5 | 1.1909 | 0.03452 | -0.004 | 34.4988
12 | 1.1815 | 0.03901 | -0.0011 | 30.2871
12.5 | 1.17 | 0.04432 | 0.0009 | 26.3989
13 | 1.1635 | 0.04969 | 0.0024 | 23.4152
13.5 | 1.1672 | 0.05461 | 0.0036 | 21.3734
14 | 1.1802 | 0.059 | 0.0046 | 20.0034
14.5 | 1.1998 | 0.06318 | 0.0054 | 18.9902
15 | 1.2186 | 0.06787 | 0.0061 | 17.9549
15.5 | 1.2498 | 0.07203 | 0.0069 | 17.3511
16 | 1.2332 | 0.08025 | 0.0055 | 15.367
16.5 | 1.219 | 0.08875 | 0.0034 | 13.7352
17 | 1.2299 | 0.09574 | 0.0025 | 12.8463
17.5 | 1.1821 | 0.10926 | -0.0036 | 10.8191
18 | 0.8923 | 0.18932 | -0.0511 | 4.7132
19 | 0.87 | 0.22737 | -0.0711 | 3.8264
19.5 | 0.875 | 0.2329 | -0.0768 | 3.757
20 | 0.8925 | 0.2413 | -0.0803 | 3.6987

## 11. Re 100k Mach 0.10 (1)
BIGFOIL.COM POLAR EXPORT
NACA63-416 a=0.0
NACA63-416 a=0.0 |  |  |  | Cl Max: | 1.4 | at alpha= | 12.5 | deg
JavaFoil+Calcfoil stall+Eppler ext transition |  |  |  | L/D Max: | 44.598 | at alpha= | 7.5 | deg
Re: | 100000 |  |  | Cd Min: | 0.01378 | at alpha= | -1.5 | deg
Mach: | 0.1 |  |  | Cl=0 at alpha= | -1.9918 | deg
|  |  |  | @ Cl=0.1, Cd= | 0.013812
|  |  |  | @ Cl=0.4, Cd= | 0.015458
|  |  |  | @ Cl=0.6, Cd= | 0.01693
alpha (deg) | Cl | Cd | Cm | Cl/Cd
-19 | -0.651 | 0.25553 | -0.003 | -2.549
-18.5 | -0.672 | 0.24042 | -0.003 | -2.797
-18 | -0.693 | 0.21993 | -0.003 | -3.15
-17.5 | -0.712 | 0.1981 | -0.004 | -3.595
-17 | -0.73 | 0.18535 | -0.004 | -3.94
-16.5 | -0.747 | 0.17393 | -0.004 | -4.293
-16 | -0.761 | 0.16246 | -0.004 | -4.686
-15.5 | -0.774 | 0.15597 | -0.004 | -4.96
-15 | -0.784 | 0.14089 | -0.004 | -5.562
-14.5 | -0.791 | 0.13088 | -0.004 | -6.041
-14 | -0.795 | 0.12779 | -0.004 | -6.218
-13.5 | -0.795 | 0.1147 | -0.005 | -6.934
-13 | -0.792 | 0.10724 | -0.005 | -7.388
-12.5 | -0.786 | 0.10007 | -0.005 | -7.851
-12 | -0.775 | 0.0961 | -0.005 | -8.064
-11.5 | -0.761 | 0.08966 | -0.005 | -8.484
-11 | -0.747 | 0.08364 | -0.009 | -8.933
-10.5 | -0.726 | 0.0779 | -0.009 | -9.315
-10 | -0.7 | 0.07169 | -0.01 | -9.771
-9.5 | -0.672 | 0.06691 | -0.01 | -10.049
-9 | -0.642 | 0.06171 | -0.011 | -10.405
-8.5 | -0.608 | 0.05761 | -0.012 | -10.556
-8 | -0.563 | 0.05791 | -0.01 | -9.716
-7.5 | -0.522 | 0.05466 | -0.01 | -9.558
-7 | -0.48 | 0.05133 | -0.01 | -9.356
-6.5 | -0.435 | 0.04835 | -0.011 | -9.003
-6 | -0.389 | 0.04579 | -0.011 | -8.501
-5.5 | -0.343 | 0.04316 | -0.012 | -7.946
-5 | -0.296 | 0.04091 | -0.013 | -7.228
-4.5 | -0.306 | 0.01645 | -0.025 | -18.627
-4 | -0.246 | 0.01607 | -0.025 | -15.312
-3.5 | -0.185 | 0.01582 | -0.026 | -11.719
-3 | -0.124 | 0.014 | -0.026 | -8.875
-2.5 | -0.063 | 0.01389 | -0.027 | -4.529
-2 | -0.001 | 0.01387 | -0.027 | -0.102
-1.5 | 0.06 | 0.01378 | -0.027 | 4.374
-1 | 0.122 | 0.01383 | -0.028 | 8.82
-0.5 | 0.184 | 0.0139 | -0.028 | 13.214
0 | 0.237 | 0.01472 | -0.029 | 16.117
0.5 | 0.295 | 0.01494 | -0.029 | 19.77
1 | 0.354 | 0.0152 | -0.03 | 23.251
1.5 | 0.411 | 0.01552 | -0.03 | 26.504
2 | 0.469 | 0.01589 | -0.031 | 29.509
2.5 | 0.526 | 0.01626 | -0.031 | 32.37
3 | 0.583 | 0.01676 | -0.032 | 34.777
3.5 | 0.639 | 0.01732 | -0.032 | 36.894
4 | 0.696 | 0.0179 | -0.033 | 38.861
4.5 | 0.751 | 0.01856 | -0.033 | 40.488
5 | 0.807 | 0.0193 | -0.033 | 41.8
5.5 | 0.862 | 0.02007 | -0.034 | 42.928
6 | 0.915 | 0.02091 | -0.034 | 43.775
6.5 | 0.967 | 0.02194 | -0.035 | 44.084
7 | 1.02 | 0.0229 | -0.035 | 44.547
7.5 | 1.072 | 0.02403 | -0.036 | 44.598
8 | 1.125 | 0.02535 | -0.037 | 44.388
8.5 | 1.173 | 0.02709 | -0.037 | 43.296
9 | 1.216 | 0.03261 | -0.037 | 37.276
9.5 | 1.256 | 0.03459 | -0.038 | 36.325
10 | 1.294 | 0.03686 | -0.038 | 35.104
10.5 | 1.328 | 0.03923 | -0.039 | 33.856
11 | 1.357 | 0.04176 | -0.039 | 32.495
11.5 | 1.38 | 0.04483 | -0.039 | 30.789
12 | 1.397 | 0.04865 | -0.039 | 28.709
12.5 | 1.4 | 0.05448 | -0.039 | 25.697
13 | 1.255 | 0.10052 | -0.02 | 12.49
13.5 | 1.263 | 0.10789 | -0.02 | 11.708
14 | 1.264 | 0.11515 | -0.019 | 10.976
14.5 | 1.261 | 0.12238 | -0.019 | 10.3
15 | 1.253 | 0.13232 | -0.019 | 9.47
15.5 | 1.241 | 0.13964 | -0.019 | 8.889
16 | 1.225 | 0.1489 | -0.018 | 8.228
16.5 | 1.205 | 0.1599 | -0.018 | 7.538
17 | 1.182 | 0.16886 | -0.018 | 7.002
17.5 | 1.156 | 0.18278 | -0.018 | 6.326

## 12. Re 100k Mach 0.10 (2)
BIGFOIL.COM POLAR EXPORT
NACA63-416 a=0.0
NACA63-416 a=0.0 |  |  |  | Cl Max: | 1.2395 | at alpha= | 15.5 | deg
XFOIL ncrit=9 |  |  |  | L/D Max: | 43.959 | at alpha= | 9.5 | deg
Re: | 100000 |  |  | Cd Min: | 0.24243 | at alpha= | 20 | deg
Mach: | 0.1 |  |  | Cl=0 at alpha= | -1.5759 | deg
|  |  |  | @ Cl=0.1, Cd= | 0.027335
|  |  |  | @ Cl=0.4, Cd= | 0.030506
|  |  |  | @ Cl=0.6, Cd= | 0.030545
alpha (deg) | Cl | Cd | Cm | Cl/Cd
-14.5 | -0.4879 | 0.1603 | -0.0062 | -3.0437
-14 | -0.4502 | 0.15089 | -0.0057 | -2.9836
-13.5 | -0.4596 | 0.14318 | -0.0122 | -3.2099
-13 | -0.451 | 0.13675 | -0.016 | -3.298
-12.5 | -0.4203 | 0.12866 | -0.0163 | -3.2667
-12 | -0.417 | 0.12087 | -0.0204 | -3.45
-11.5 | -0.4286 | 0.11279 | -0.0266 | -3.8
-11 | -0.4476 | 0.10502 | -0.0336 | -4.262
-10.5 | -0.4467 | 0.09737 | -0.038 | -4.5877
-9.5 | -0.6397 | 0.05602 | -0.0613 | -11.4191
-9 | -0.6088 | 0.04557 | -0.0668 | -13.3597
-8.5 | -0.5792 | 0.03907 | -0.0667 | -14.8247
-8 | -0.5284 | 0.03459 | -0.0674 | -15.2761
-7.5 | -0.4769 | 0.03167 | -0.0674 | -15.0584
-7 | -0.4254 | 0.02921 | -0.0665 | -14.5635
-6.5 | -0.3736 | 0.027 | -0.0656 | -13.837
-6 | -0.3255 | 0.02542 | -0.064 | -12.8049
-5.5 | -0.2868 | 0.02405 | -0.0612 | -11.9252
-5 | -0.2642 | 0.02205 | -0.0565 | -11.9819
-4.5 | -0.2502 | 0.02134 | -0.0483 | -11.7245
-4 | -0.2047 | 0.02258 | -0.0437 | -9.0655
-3 | -0.1224 | 0.02576 | -0.0329 | -4.7516
-2.5 | -0.0782 | 0.02691 | -0.0278 | -2.906
-2 | -0.0324 | 0.02681 | -0.0259 | -1.2085
-1.5 | 0.0058 | 0.02721 | -0.024 | 0.21316
-1 | 0.0462 | 0.02755 | -0.0221 | 1.677
-0.5 | 0.1012 | 0.02733 | -0.0213 | 3.7029
0 | 0.1365 | 0.02807 | -0.0194 | 4.8628
0.5 | 0.1712 | 0.02885 | -0.0175 | 5.9341
1 | 0.2434 | 0.02842 | -0.0191 | 8.5644
1.5 | 0.3044 | 0.02953 | -0.0224 | 10.3082
2 | 0.3803 | 0.03064 | -0.0285 | 12.4119
2.5 | 0.4879 | 0.02991 | -0.0366 | 16.3123
3 | 0.5767 | 0.03038 | -0.0445 | 18.9829
3.5 | 0.6655 | 0.03101 | -0.0529 | 21.4608
4 | 0.6752 | 0.03248 | -0.0489 | 20.7882
5 | 0.7113 | 0.03254 | -0.0371 | 21.8593
6 | 0.7594 | 0.03587 | -0.0314 | 21.1709
6.5 | 0.7926 | 0.03706 | -0.0292 | 21.3869
7.5 | 0.9554 | 0.03192 | -0.0291 | 29.9311
8 | 1.0326 | 0.02956 | -0.0291 | 34.9323
8.5 | 1.0768 | 0.02922 | -0.0267 | 36.8515
9 | 1.1509 | 0.02697 | -0.0265 | 42.6733
9.5 | 1.1803 | 0.02685 | -0.0224 | 43.959
10 | 1.1964 | 0.02722 | -0.017 | 43.953
10.5 | 1.1975 | 0.02882 | -0.0111 | 41.551
11 | 1.1946 | 0.03155 | -0.0064 | 37.8637
11.5 | 1.1851 | 0.03555 | -0.0028 | 33.3361
12 | 1.1743 | 0.04034 | -0.0002 | 29.1101
12.5 | 1.1641 | 0.04563 | 0.0017 | 25.5117
13 | 1.1594 | 0.05094 | 0.0031 | 22.7601
13.5 | 1.1635 | 0.05598 | 0.0042 | 20.7842
14 | 1.1798 | 0.06015 | 0.0052 | 19.6143
14.5 | 1.1985 | 0.06455 | 0.0061 | 18.567
15 | 1.2123 | 0.06986 | 0.0065 | 17.3533
15.5 | 1.2395 | 0.07445 | 0.0071 | 16.6488
16 | 1.2173 | 0.08353 | 0.0052 | 14.5732
16.5 | 1.1935 | 0.0935 | 0.002 | 12.7647
17 | 1.1571 | 0.1062 | -0.0034 | 10.8955
17.5 | 0.8904 | 0.17845 | -0.0463 | 4.9896
18 | 0.8923 | 0.19125 | -0.052 | 4.6656
18.5 | 0.8527 | 0.21931 | -0.0688 | 3.8881
19 | 0.8713 | 0.22837 | -0.0719 | 3.8153
19.5 | 0.8771 | 0.23393 | -0.0776 | 3.7494
20 | 0.8951 | 0.24243 | -0.081 | 3.6922

## 13. Re 100k Mach 0.25 (1)
BIGFOIL.COM POLAR EXPORT
NACA63-416 a=0.0
NACA63-416 a=0.0 |  |  |  | Cl Max: | 1.372 | at alpha= | 11.5 | deg
JavaFoil+Calcfoil stall+Eppler ext transition |  |  |  | L/D Max: | 43.518 | at alpha= | 7 | deg
Re: | 100000 |  |  | Cd Min: | 0.01401 | at alpha= | -1.5 | deg
Mach: | 0.25 |  |  | Cl=0 at alpha= | -1.9921 | deg
|  |  |  | @ Cl=0.1, Cd= | 0.01404
|  |  |  | @ Cl=0.4, Cd= | 0.015795
|  |  |  | @ Cl=0.6, Cd= | 0.01732
alpha (deg) | Cl | Cd | Cm | Cl/Cd
-16.5 | -0.446 | 0.20338 | -0.006 | -2.191
-16 | -0.495 | 0.24325 | -0.004 | -2.036
-15.5 | -0.542 | 0.2203 | -0.004 | -2.46
-15 | -0.584 | 0.19165 | -0.004 | -3.048
-14.5 | -0.621 | 0.17246 | -0.004 | -3.603
-14 | -0.654 | 0.14636 | -0.004 | -4.465
-13.5 | -0.68 | 0.13376 | -0.005 | -5.083
-13 | -0.7 | 0.12599 | -0.004 | -5.556
-12.5 | -0.714 | 0.11435 | -0.004 | -6.243
-12 | -0.721 | 0.10672 | -0.005 | -6.758
-11.5 | -0.722 | 0.09471 | -0.005 | -7.625
-11 | -0.717 | 0.0876 | -0.005 | -8.181
-10.5 | -0.705 | 0.08036 | -0.006 | -8.772
-10 | -0.688 | 0.07466 | -0.006 | -9.208
-9.5 | -0.67 | 0.0705 | -0.01 | -9.5
-9 | -0.642 | 0.06569 | -0.011 | -9.777
-8.5 | -0.612 | 0.06072 | -0.011 | -10.072
-8 | -0.583 | 0.05318 | -0.014 | -10.959
-7.5 | -0.532 | 0.05574 | -0.01 | -9.554
-7 | -0.491 | 0.05211 | -0.011 | -9.416
-6.5 | -0.445 | 0.04904 | -0.011 | -9.079
-6 | -0.399 | 0.04654 | -0.011 | -8.566
-5.5 | -0.351 | 0.04384 | -0.012 | -8.007
-5 | -0.371 | 0.0164 | -0.025 | -22.601
-4.5 | -0.314 | 0.01679 | -0.026 | -18.727
-4 | -0.253 | 0.01643 | -0.026 | -15.376
-3.5 | -0.19 | 0.01635 | -0.026 | -11.646
-3 | -0.128 | 0.01421 | -0.027 | -8.978
-2.5 | -0.065 | 0.0141 | -0.027 | -4.584
-2 | -0.001 | 0.01402 | -0.028 | -0.104
-1.5 | 0.062 | 0.01401 | -0.028 | 4.422
-1 | 0.125 | 0.01406 | -0.029 | 8.917
-0.5 | 0.189 | 0.01407 | -0.029 | 13.412
0 | 0.243 | 0.01504 | -0.03 | 16.153
0.5 | 0.302 | 0.01528 | -0.03 | 19.79
1 | 0.362 | 0.01557 | -0.03 | 23.245
1.5 | 0.421 | 0.01592 | -0.031 | 26.476
2 | 0.481 | 0.01631 | -0.031 | 29.453
2.5 | 0.539 | 0.01678 | -0.032 | 32.135
3 | 0.597 | 0.01729 | -0.032 | 34.537
3.5 | 0.655 | 0.01786 | -0.033 | 36.679
4 | 0.713 | 0.01852 | -0.033 | 38.482
4.5 | 0.77 | 0.01924 | -0.034 | 40
5 | 0.826 | 0.02005 | -0.034 | 41.198
5.5 | 0.882 | 0.02089 | -0.035 | 42.221
6 | 0.937 | 0.02185 | -0.035 | 42.878
6.5 | 0.99 | 0.02288 | -0.036 | 43.294
7 | 1.044 | 0.02398 | -0.036 | 43.518
7.5 | 1.097 | 0.02524 | -0.037 | 43.44
8 | 1.15 | 0.02689 | -0.037 | 42.76
8.5 | 1.196 | 0.02896 | -0.038 | 41.312
9 | 1.237 | 0.03478 | -0.038 | 35.573
9.5 | 1.276 | 0.03706 | -0.039 | 34.421
10 | 1.311 | 0.03963 | -0.039 | 33.066
10.5 | 1.341 | 0.04236 | -0.039 | 31.646
11 | 1.362 | 0.04549 | -0.04 | 29.945
11.5 | 1.372 | 0.05004 | -0.04 | 27.411
12 | 1.22 | 0.09247 | -0.021 | 13.192
12.5 | 1.227 | 0.09871 | -0.02 | 12.43
13 | 1.227 | 0.10699 | -0.019 | 11.464
13.5 | 1.218 | 0.11529 | -0.019 | 10.568
14 | 1.2 | 0.12301 | -0.018 | 9.756
14.5 | 1.174 | 0.13337 | -0.018 | 8.803
15 | 1.141 | 0.14605 | -0.018 | 7.811
15.5 | 1.099 | 0.16173 | -0.017 | 6.798
16 | 1.051 | 0.16943 | -0.016 | 6.204
16.5 | 0.996 | 0.19174 | -0.016 | 5.196

## 14. Re 100k Mach 0.25 (2)
BIGFOIL.COM POLAR EXPORT
NACA63-416 a=0.0
NACA63-416 a=0.0 |  |  |  | Cl Max: | 1.1825 | at alpha= | 14.5 | deg
XFOIL ncrit=9 |  |  |  | L/D Max: | 38.517 | at alpha= | 9.5 | deg
Re: | 100000 |  |  | Cd Min: | 0.2405 | at alpha= | -20 | deg
Mach: | 0.25 |  |  | Cl=0 at alpha= | -1.6227 | deg
|  |  |  | @ Cl=0.1, Cd= | 0.029077
|  |  |  | @ Cl=0.4, Cd= | 0.031688
|  |  |  | @ Cl=0.6, Cd= | 0.038194
alpha (deg) | Cl | Cd | Cm | Cl/Cd
-20 | -0.6535 | 0.2405 | 0.0424 | -2.7173
-19.5 | -0.6324 | 0.23172 | 0.0386 | -2.7292
-19 | -0.6074 | 0.224 | 0.0359 | -2.7116
-18.5 | -0.5897 | 0.2177 | 0.0311 | -2.7088
-18 | -0.5991 | 0.2179 | 0.0218 | -2.7494
-17.5 | -0.5528 | 0.20363 | 0.0227 | -2.7147
-17 | -0.5404 | 0.19805 | 0.0171 | -2.7286
-16.5 | -0.5286 | 0.1906 | 0.012 | -2.7733
-16 | -0.5004 | 0.18266 | 0.0101 | -2.7395
-15.5 | -0.5119 | 0.17941 | 0.0016 | -2.8532
-15 | -0.4693 | 0.16824 | 0.002 | -2.7895
-14.5 | -0.4896 | 0.16446 | -0.0073 | -2.977
-14 | -0.4422 | 0.15373 | -0.0059 | -2.8765
-13.5 | -0.4371 | 0.14605 | -0.0106 | -2.9928
-13 | -0.4495 | 0.14042 | -0.0178 | -3.2011
-12.5 | -0.4083 | 0.13158 | -0.0171 | -3.1031
-12 | -0.3961 | 0.12395 | -0.0205 | -3.1956
-11.5 | -0.3989 | 0.11608 | -0.026 | -3.4364
-11 | -0.4091 | 0.10857 | -0.0324 | -3.7681
-10.5 | -0.3949 | 0.10138 | -0.0355 | -3.8952
-10 | -0.3849 | 0.09449 | -0.039 | -4.0734
-9.5 | -0.5802 | 0.05968 | -0.0678 | -9.7218
-9 | -0.57 | 0.04929 | -0.0748 | -11.5642
-8.5 | -0.5589 | 0.04209 | -0.0744 | -13.2787
-8 | -0.5253 | 0.03713 | -0.0732 | -14.1476
-7.5 | -0.481 | 0.03382 | -0.0719 | -14.2224
-7 | -0.4354 | 0.03101 | -0.0699 | -14.0406
-6.5 | -0.3852 | 0.02862 | -0.0682 | -13.4591
-6 | -0.335 | 0.0268 | -0.0666 | -12.5
-5 | -0.2583 | 0.02381 | -0.0602 | -10.8484
-4.5 | -0.2564 | 0.02146 | -0.052 | -11.9478
-4 | -0.2174 | 0.02288 | -0.0463 | -9.5017
-3.5 | -0.1706 | 0.02435 | -0.0413 | -7.0062
-3 | -0.1252 | 0.02591 | -0.0353 | -4.8321
-2.5 | -0.0831 | 0.02776 | -0.0288 | -2.9935
-2 | -0.0412 | 0.02819 | -0.0262 | -1.4615
-1.5 | 0.0134 | 0.02788 | -0.025 | 0.48063
-1 | 0.0468 | 0.02837 | -0.0226 | 1.6496
-0.5 | 0.0779 | 0.02896 | -0.0199 | 2.6899
0.5 | 0.1757 | 0.02948 | -0.0176 | 5.96
1 | 0.2115 | 0.03065 | -0.0164 | 6.9005
2 | 0.3696 | 0.03124 | -0.0247 | 11.831
2.5 | 0.4558 | 0.03251 | -0.0328 | 14.0203
3 | 0.5453 | 0.03361 | -0.0413 | 16.2243
4.5 | 0.5676 | 0.03904 | -0.0308 | 14.5389
5 | 0.6714 | 0.03633 | -0.0324 | 18.4806
6.5 | 0.7841 | 0.03933 | -0.0261 | 19.9364
7.5 | 0.9297 | 0.03566 | -0.0241 | 26.0712
8 | 1.0283 | 0.03196 | -0.0244 | 32.1746
8.5 | 1.0427 | 0.03319 | -0.0195 | 31.4161
9 | 1.1185 | 0.03065 | -0.0181 | 36.4927
9.5 | 1.1532 | 0.02994 | -0.0136 | 38.517
10 | 1.1706 | 0.03052 | -0.0086 | 38.3552
10.5 | 1.1721 | 0.03291 | -0.0041 | 35.6153
11 | 1.1636 | 0.03688 | -0.0005 | 31.551
11.5 | 1.1553 | 0.04152 | 0.0022 | 27.8251
12 | 1.1448 | 0.04692 | 0.004 | 24.399
12.5 | 1.1403 | 0.05227 | 0.0054 | 21.8156
13 | 1.139 | 0.05803 | 0.0062 | 19.6278
13.5 | 1.1505 | 0.06301 | 0.0072 | 18.259
14 | 1.1626 | 0.06833 | 0.0078 | 17.0145
14.5 | 1.1825 | 0.07335 | 0.0085 | 16.1213
15 | 1.1601 | 0.08301 | 0.006 | 13.9754
15.5 | 1.1398 | 0.09311 | 0.0027 | 12.2414
16 | 1.1367 | 0.10165 | 0.0005 | 11.1825
16.5 | 1.0824 | 0.1181 | -0.0086 | 9.1651
17 | 0.8559 | 0.18568 | -0.0512 | 4.6095
17.5 | 0.8586 | 0.19803 | -0.0575 | 4.3357
18.5 | 0.8628 | 0.22475 | -0.0724 | 3.8389
19 | 0.882 | 0.23405 | -0.0758 | 3.7684
19.5 | 0.8893 | 0.23967 | -0.0817 | 3.7105

## 15. Re 100k Mach 0.50 (1)
BIGFOIL.COM POLAR EXPORT
NACA63-416 a=0.0
NACA63-416 a=0.0 |  |  |  | Cl Max: | 1.282 | at alpha= | 9 | deg
JavaFoil+Calcfoil stall+Eppler ext transition |  |  |  | L/D Max: | 39.208 | at alpha= | 6 | deg
Re: | 100000 |  |  | Cd Min: | 0.01486 | at alpha= | -1.5 | deg
Mach: | 0.5 |  |  | Cl=0 at alpha= | -1.9859 | deg
|  |  |  | @ Cl=0.1, Cd= | 0.014952
|  |  |  | @ Cl=0.4, Cd= | 0.0174
|  |  |  | @ Cl=0.6, Cd= | 0.019117
alpha (deg) | Cl | Cd | Cm | Cl/Cd
-20 | -1.011 | 0.35469 | -0.007 | -2.85
-19.5 | -0.984 | 0.33485 | -0.007 | -2.938
-19 | -0.956 | 0.33457 | -0.007 | -2.859
-18.5 | -0.929 | 0.3237 | -0.007 | -2.87
-18 | -0.902 | 0.31823 | -0.008 | -2.834
-17.5 | -0.872 | 0.29954 | -0.007 | -2.91
-17 | -0.844 | 0.2931 | -0.008 | -2.88
-16.5 | -0.817 | 0.29406 | -0.008 | -2.777
-16 | -0.789 | 0.28067 | -0.008 | -2.811
-15.5 | -0.761 | 0.28509 | -0.008 | -2.67
-15 | -0.732 | 0.25237 | -0.008 | -2.9
-14.5 | -0.704 | 0.24916 | -0.008 | -2.825
-14 | -0.676 | 0.25037 | -0.009 | -2.7
-13.5 | -0.648 | 0.24614 | -0.009 | -2.634
-13 | -0.62 | 0.24098 | -0.009 | -2.575
-12.5 | -0.591 | 0.22017 | -0.009 | -2.686
-12 | -0.563 | 0.21214 | -0.009 | -2.656
-11.5 | -0.536 | 0.19672 | -0.009 | -2.722
-11 | -0.508 | 0.19517 | -0.009 | -2.601
-10.5 | -0.48 | 0.20608 | -0.009 | -2.327
-10 | -0.451 | 0.18982 | -0.009 | -2.374
-9.5 | -0.423 | 0.1606 | -0.009 | -2.632
-9 | -0.394 | 0.12046 | -0.007 | -3.27
-8.5 | -0.366 | 0.11737 | -0.007 | -3.117
-8 | -0.524 | 0.07157 | -0.006 | -7.322
-7.5 | -0.539 | 0.06009 | -0.007 | -8.97
-7 | -0.522 | 0.05684 | -0.013 | -9.184
-6.5 | -0.484 | 0.05117 | -0.015 | -9.466
-6 | -0.435 | 0.05032 | -0.012 | -8.637
-5.5 | -0.386 | 0.0462 | -0.012 | -8.348
-5 | -0.334 | 0.04399 | -0.013 | -7.6
-4.5 | -0.281 | 0.04134 | -0.014 | -6.805
-4 | -0.275 | 0.01853 | -0.028 | -14.87
-3.5 | -0.209 | 0.01801 | -0.028 | -11.599
-3 | -0.141 | 0.01699 | -0.029 | -8.297
-2.5 | -0.071 | 0.01553 | -0.029 | -4.545
-2 | -0.002 | 0.01534 | -0.03 | -0.104
-1.5 | 0.069 | 0.01486 | -0.031 | 4.613
-1 | 0.14 | 0.01507 | -0.032 | 9.3
-0.5 | 0.211 | 0.01511 | -0.032 | 13.963
0 | 0.269 | 0.01668 | -0.033 | 16.108
0.5 | 0.334 | 0.01702 | -0.033 | 19.618
1 | 0.4 | 0.0174 | -0.034 | 22.974
1.5 | 0.465 | 0.01783 | -0.034 | 26.105
2 | 0.53 | 0.01839 | -0.035 | 28.839
2.5 | 0.595 | 0.01906 | -0.035 | 31.2
3 | 0.659 | 0.01979 | -0.036 | 33.299
3.5 | 0.723 | 0.02056 | -0.036 | 35.156
4 | 0.786 | 0.02151 | -0.037 | 36.525
4.5 | 0.848 | 0.02252 | -0.037 | 37.657
5 | 0.91 | 0.02366 | -0.038 | 38.457
5.5 | 0.97 | 0.02498 | -0.038 | 38.847
6 | 1.031 | 0.02628 | -0.039 | 39.208
6.5 | 1.088 | 0.02788 | -0.039 | 39.03
7 | 1.146 | 0.0299 | -0.04 | 38.318
7.5 | 1.195 | 0.0326 | -0.041 | 36.66
8 | 1.237 | 0.04019 | -0.041 | 30.789
8.5 | 1.267 | 0.04378 | -0.041 | 28.946
9 | 1.282 | 0.04788 | -0.042 | 26.785
9.5 | 1.121 | 0.07757 | -0.021 | 14.459
10 | 1.085 | 0.08961 | -0.019 | 12.102
10.5 | 0.905 | 0.11588 | -0.015 | 7.807
11 | 0.718 | 0.16966 | -0.016 | 4.235
11.5 | 0.746 | 0.18471 | -0.019 | 4.039
12 | 0.773 | 0.19857 | -0.02 | 3.894
12.5 | 0.801 | 0.23014 | -0.022 | 3.479
13 | 0.827 | 0.23071 | -0.022 | 3.587
13.5 | 0.856 | 0.25199 | -0.024 | 3.396
14 | 0.882 | 0.25905 | -0.025 | 3.407

## 16. Re 100k Mach 0.50 (2)
BIGFOIL.COM POLAR EXPORT
NACA63-416 a=0.0
NACA63-416 a=0.0 |  |  |  | Cl Max: | 0.9562 | at alpha= | 19 | deg
XFOIL ncrit=9 |  |  |  | L/D Max: | 11.1624 | at alpha= | 10.5 | deg
Re: | 100000 |  |  | Cd Min: | 0.26759 | at alpha= | 19.5 | deg
Mach: | 0.5 |  |  | Cl=0 at alpha= | -0.53846 | deg
|  |  |  | @ Cl=0.1, Cd= | 0.036809
|  |  |  | @ Cl=0.4, Cd= | 0.045997
|  |  |  | @ Cl=0.6, Cd= | 0.057362
alpha (deg) | Cl | Cd | Cm | Cl/Cd
-20 | -0.6916 | 0.25937 | 0.054 | -2.6665
-19.5 | -0.6671 | 0.25146 | 0.0488 | -2.6529
-19 | -0.6511 | 0.24674 | 0.0412 | -2.6388
-18.5 | -0.6257 | 0.23686 | 0.0362 | -2.6416
-18 | -0.5957 | 0.22741 | 0.0327 | -2.6195
-17.5 | -0.5831 | 0.22314 | 0.025 | -2.6132
-17 | -0.5531 | 0.21207 | 0.0213 | -2.6081
-16.5 | -0.5257 | 0.20371 | 0.0172 | -2.5806
-16 | -0.5263 | 0.2016 | 0.0081 | -2.6106
-15.5 | -0.4816 | 0.18774 | 0.0068 | -2.5652
-15 | -0.4811 | 0.18443 | -0.0013 | -2.6086
-14.5 | -0.438 | 0.17185 | -0.003 | -2.5487
-14 | -0.45 | 0.16932 | -0.0121 | -2.6577
-13.5 | -0.3999 | 0.15668 | -0.0131 | -2.5523
-13 | -0.3764 | 0.14826 | -0.0175 | -2.5388
-12.5 | -0.3709 | 0.14127 | -0.024 | -2.6255
-12 | -0.3757 | 0.1362 | -0.0313 | -2.7584
-11.5 | -0.3197 | 0.12545 | -0.0327 | -2.5484
-11 | -0.3003 | 0.11812 | -0.0374 | -2.5423
-10 | -0.2967 | 0.10452 | -0.0516 | -2.8387
-9.5 | -0.3407 | 0.07477 | -0.0813 | -4.5566
-9 | -0.3402 | 0.06261 | -0.0935 | -5.4336
-8.5 | -0.3734 | 0.0535 | -0.1 | -6.9794
-8 | -0.4094 | 0.04791 | -0.0986 | -8.5452
-7.5 | -0.4338 | 0.04387 | -0.0931 | -9.8883
-7 | -0.4345 | 0.03992 | -0.0877 | -10.8843
-6.5 | -0.4163 | 0.03644 | -0.0827 | -11.4243
-6 | -0.379 | 0.03331 | -0.0791 | -11.378
-5.5 | -0.3284 | 0.03096 | -0.0764 | -10.6072
-5 | -0.2742 | 0.02904 | -0.0737 | -9.4421
-4.5 | -0.2327 | 0.02771 | -0.0692 | -8.3977
-4 | -0.2132 | 0.02575 | -0.0625 | -8.2796
-3.5 | -0.2083 | 0.0256 | -0.0519 | -8.1367
-3 | -0.1682 | 0.02782 | -0.0443 | -6.046
-2.5 | -0.1288 | 0.03033 | -0.0361 | -4.2466
-2 | -0.0825 | 0.03265 | -0.0274 | -2.5268
-1.5 | -0.0341 | 0.03297 | -0.0242 | -1.0343
-1 | -0.018 | 0.03367 | -0.0193 | -0.5346
-0.5 | 0.0015 | 0.03455 | -0.0146 | 0.043415
0 | 0.0246 | 0.03552 | -0.0102 | 0.69257
0.5 | 0.094 | 0.03559 | -0.0102 | 2.6412
1 | 0.1005 | 0.03691 | -0.0046 | 2.7228
1.5 | 0.1256 | 0.03853 | -0.0017 | 3.2598
2 | 0.1796 | 0.04026 | -0.0036 | 4.461
2.5 | 0.2598 | 0.04237 | -0.0104 | 6.1317
3 | 0.36 | 0.04478 | -0.0211 | 8.0393
3.5 | 0.432 | 0.04697 | -0.0278 | 9.1974
4 | 0.4072 | 0.048 | -0.0192 | 8.4833
4.5 | 0.4412 | 0.05009 | -0.0184 | 8.8081
5 | 0.4812 | 0.05238 | -0.0181 | 9.1867
5.5 | 0.5253 | 0.05452 | -0.0176 | 9.635
6 | 0.5729 | 0.05646 | -0.0169 | 10.147
6.5 | 0.6228 | 0.05812 | -0.0158 | 10.7158
7 | 0.6244 | 0.06311 | -0.015 | 9.8938
7.5 | 0.6752 | 0.06457 | -0.0136 | 10.4569
8.5 | 0.7371 | 0.07039 | -0.0112 | 10.4717
9.5 | 0.8021 | 0.07581 | -0.0084 | 10.5804
10 | 0.8019 | 0.08267 | -0.0093 | 9.7
10.5 | 0.8806 | 0.07889 | -0.004 | 11.1624
11 | 0.8488 | 0.09073 | -0.0081 | 9.3552
11.5 | 0.8567 | 0.09712 | -0.0092 | 8.821
12 | 0.8974 | 0.09803 | -0.0067 | 9.1543
12.5 | 0.8626 | 0.1125 | -0.0137 | 7.6676
13 | 0.8883 | 0.11648 | -0.0136 | 7.6262
13.5 | 0.8664 | 0.13043 | -0.0208 | 6.6426
14 | 0.8658 | 0.14092 | -0.0258 | 6.1439
14.5 | 0.8313 | 0.16044 | -0.0381 | 5.1814
15 | 0.8456 | 0.16935 | -0.0422 | 4.9932
15.5 | 0.8405 | 0.18337 | -0.051 | 4.5836
16 | 0.85 | 0.19442 | -0.0572 | 4.372
16.5 | 0.8734 | 0.20268 | -0.0605 | 4.3093
17 | 0.8886 | 0.21387 | -0.0663 | 4.1549
18 | 0.9104 | 0.24346 | -0.0823 | 3.7394
18.5 | 0.9176 | 0.24996 | -0.09 | 3.671
19 | 0.9562 | 0.26335 | -0.0912 | 3.6309
19.5 | 0.956 | 0.26759 | -0.1009 | 3.5726

## 17. Re 250k Mach 0.00 (1)
BIGFOIL.COM POLAR EXPORT
NACA63-416 a=0.0
NACA63-416 a=0.0 |  |  |  | Cl Max: | 1.452 | at alpha= | 13.5 | deg
JavaFoil+Calcfoil stall+Eppler ext transition |  |  |  | L/D Max: | 68.996 | at alpha= | 7 | deg
Re: | 250000 |  |  | Cd Min: | 0.00969 | at alpha= | -3 | deg
Mach: | 0 |  |  | Cl=0 at alpha= | -1.9918 | deg
|  |  |  | @ Cl=0.1, Cd= | 0.0097166
|  |  |  | @ Cl=0.4, Cd= | 0.010043
|  |  |  | @ Cl=0.6, Cd= | 0.011105
alpha (deg) | Cl | Cd | Cm | Cl/Cd
-18.5 | -0.719 | 0.19036 | -0.003 | -3.778
-18 | -0.736 | 0.17926 | -0.004 | -4.107
-17.5 | -0.756 | 0.16471 | -0.006 | -4.587
-17 | -0.767 | 0.15383 | -0.004 | -4.983
-16.5 | -0.78 | 0.14452 | -0.004 | -5.394
-16 | -0.791 | 0.13751 | -0.004 | -5.75
-15.5 | -0.8 | 0.12821 | -0.004 | -6.236
-15 | -0.806 | 0.12079 | -0.004 | -6.673
-14.5 | -0.81 | 0.11377 | -0.004 | -7.118
-14 | -0.811 | 0.10947 | -0.004 | -7.405
-13.5 | -0.814 | 0.1028 | -0.008 | -7.914
-13 | -0.809 | 0.0965 | -0.008 | -8.38
-12.5 | -0.8 | 0.09013 | -0.008 | -8.878
-12 | -0.787 | 0.08557 | -0.009 | -9.199
-11.5 | -0.773 | 0.07849 | -0.009 | -9.846
-11 | -0.754 | 0.07339 | -0.01 | -10.272
-10.5 | -0.733 | 0.06818 | -0.011 | -10.747
-10 | -0.713 | 0.06041 | -0.012 | -11.805
-9.5 | -0.784 | 0.02307 | -0.018 | -34.007
-9 | -0.758 | 0.0202 | -0.019 | -37.494
-8.5 | -0.72 | 0.0188 | -0.02 | -38.31
-8 | -0.563 | 0.05197 | -0.011 | -10.826
-7.5 | -0.522 | 0.04915 | -0.011 | -10.627
-7 | -0.584 | 0.01532 | -0.022 | -38.124
-6.5 | -0.533 | 0.01413 | -0.022 | -37.722
-6 | -0.481 | 0.01395 | -0.023 | -34.495
-5.5 | -0.423 | 0.01357 | -0.024 | -31.178
-5 | -0.364 | 0.01331 | -0.024 | -27.382
-4.5 | -0.305 | 0.01294 | -0.025 | -23.567
-4 | -0.245 | 0.01261 | -0.025 | -19.428
-3.5 | -0.184 | 0.01242 | -0.026 | -14.85
-3 | -0.124 | 0.00969 | -0.026 | -12.763
-2.5 | -0.063 | 0.00969 | -0.027 | -6.458
-2 | -0.001 | 0.00971 | -0.028 | -0.145
-1.5 | 0.06 | 0.00971 | -0.028 | 6.177
-1 | 0.121 | 0.00972 | -0.029 | 12.484
-0.5 | 0.183 | 0.00981 | -0.029 | 18.631
0 | 0.244 | 0.0099 | -0.03 | 24.67
0.5 | 0.305 | 0.01007 | -0.03 | 30.278
1 | 0.366 | 0.01021 | -0.031 | 35.842
1.5 | 0.423 | 0.00993 | -0.031 | 42.595
2 | 0.481 | 0.0106 | -0.032 | 45.395
2.5 | 0.539 | 0.01083 | -0.032 | 49.832
3 | 0.597 | 0.01109 | -0.033 | 53.885
3.5 | 0.655 | 0.01138 | -0.033 | 57.54
4 | 0.712 | 0.01174 | -0.033 | 60.67
4.5 | 0.769 | 0.01217 | -0.034 | 63.174
5 | 0.825 | 0.0126 | -0.034 | 65.494
5.5 | 0.881 | 0.01314 | -0.035 | 67.017
6 | 0.935 | 0.01368 | -0.035 | 68.318
6.5 | 0.988 | 0.01433 | -0.036 | 68.93
7 | 1.04 | 0.01507 | -0.036 | 68.996
7.5 | 1.091 | 0.01602 | -0.037 | 68.089
8 | 1.14 | 0.01755 | -0.037 | 64.974
8.5 | 1.186 | 0.01917 | -0.038 | 61.861
9 | 1.221 | 0.026 | -0.038 | 46.953
9.5 | 1.262 | 0.02755 | -0.038 | 45.816
10 | 1.301 | 0.02945 | -0.038 | 44.177
10.5 | 1.336 | 0.03131 | -0.039 | 42.683
11 | 1.367 | 0.03327 | -0.039 | 41.089
11.5 | 1.393 | 0.03559 | -0.04 | 39.152
12 | 1.415 | 0.03815 | -0.04 | 37.094
12.5 | 1.433 | 0.04072 | -0.04 | 35.198
13 | 1.446 | 0.04386 | -0.041 | 32.966
13.5 | 1.452 | 0.04726 | -0.041 | 30.725
14 | 1.45 | 0.0512 | -0.041 | 28.327
14.5 | 1.44 | 0.05695 | -0.041 | 25.279
15 | 1.412 | 0.06613 | -0.04 | 21.357
15.5 | 1.283 | 0.11612 | -0.029 | 11.047
16 | 1.267 | 0.12522 | -0.029 | 10.114
16.5 | 1.238 | 0.13814 | -0.025 | 8.961
17 | 1.217 | 0.14598 | -0.024 | 8.334
17.5 | 1.194 | 0.15572 | -0.024 | 7.668
18 | 1.167 | 0.16709 | -0.022 | 6.987
18.5 | 1.141 | 0.17736 | -0.022 | 6.434

## 18. Re 250k Mach 0.00 (2)
BIGFOIL.COM POLAR EXPORT
NACA63-416 a=0.0
NACA63-416 a=0.0 |  |  |  | Cl Max: | 1.2616 | at alpha= | 19.5 | deg
XFOIL ncrit=9 |  |  |  | L/D Max: | 78.2228 | at alpha= | 8 | deg
Re: | 250000 |  |  | Cd Min: | 0.17394 | at alpha= | -16 | deg
Mach: | 0 |  |  | Cl=0 at alpha= | -1.9609 | deg
|  |  |  | @ Cl=0.1, Cd= | 0.01218
|  |  |  | @ Cl=0.4, Cd= | 0.012478
|  |  |  | @ Cl=0.6, Cd= | 0.012806
alpha (deg) | Cl | Cd | Cm | Cl/Cd
-16 | -0.5142 | 0.17394 | 0.0103 | -2.9562
-15.5 | -0.5244 | 0.16276 | 0.0006 | -3.2219
-15 | -0.4995 | 0.15614 | 0 | -3.1991
-14.5 | -0.4823 | 0.14963 | -0.003 | -3.2233
-14 | -0.4987 | 0.13556 | -0.0123 | -3.6788
-13.5 | -0.6685 | 0.07901 | -0.0439 | -8.461
-13 | -0.6985 | 0.06788 | -0.0515 | -10.2902
-12.5 | -0.7196 | 0.05984 | -0.0564 | -12.0254
-12 | -0.7597 | 0.0511 | -0.0597 | -14.8669
-11.5 | -0.7783 | 0.04433 | -0.0613 | -17.557
-11 | -0.7996 | 0.04026 | -0.0543 | -19.8609
-10.5 | -0.78 | 0.03647 | -0.0514 | -21.3874
-10 | -0.7512 | 0.03514 | -0.0486 | -21.3773
-9.5 | -0.7252 | 0.03179 | -0.0458 | -22.8122
-9 | -0.6837 | 0.02917 | -0.0444 | -23.4385
-8.5 | -0.6396 | 0.02628 | -0.043 | -24.3379
-8 | -0.5922 | 0.02417 | -0.0419 | -24.5014
-7.5 | -0.5428 | 0.02228 | -0.0409 | -24.3627
-7 | -0.4934 | 0.02017 | -0.0399 | -24.4621
-6.5 | -0.4455 | 0.01873 | -0.039 | -23.7854
-6 | -0.3971 | 0.01773 | -0.0379 | -22.3971
-5.5 | -0.3526 | 0.01636 | -0.0363 | -21.5526
-5 | -0.3044 | 0.01531 | -0.0355 | -19.8824
-4.5 | -0.2617 | 0.0135 | -0.0343 | -19.3852
-4 | -0.2228 | 0.01169 | -0.0323 | -19.059
-3.5 | -0.1685 | 0.01164 | -0.0319 | -14.4759
-3 | -0.1134 | 0.0117 | -0.0314 | -9.6923
-2.5 | -0.0585 | 0.01187 | -0.0307 | -4.9284
-2 | -0.0044 | 0.01216 | -0.0297 | -0.36184
-1.5 | 0.0519 | 0.01218 | -0.0295 | 4.2611
-1 | 0.1088 | 0.01218 | -0.0298 | 8.9327
-0.5 | 0.1655 | 0.01222 | -0.0299 | 13.5434
0 | 0.2219 | 0.01223 | -0.03 | 18.1439
0.5 | 0.2779 | 0.0123 | -0.0301 | 22.5935
1 | 0.334 | 0.01235 | -0.03 | 27.0445
1.5 | 0.3891 | 0.01246 | -0.0299 | 31.2279
2 | 0.4445 | 0.01255 | -0.0297 | 35.4183
2.5 | 0.4982 | 0.01264 | -0.0294 | 39.4146
3 | 0.5515 | 0.01276 | -0.0289 | 43.221
3.5 | 0.6042 | 0.01281 | -0.028 | 47.1663
4 | 0.6533 | 0.01292 | -0.0266 | 50.565
4.5 | 0.7031 | 0.013 | -0.0253 | 54.0846
5 | 0.76 | 0.01303 | -0.0253 | 58.3269
5.5 | 0.8297 | 0.01311 | -0.0284 | 63.2876
6 | 0.9111 | 0.0132 | -0.0341 | 69.0227
6.5 | 0.9792 | 0.01331 | -0.0376 | 73.5687
7 | 1.0163 | 0.01354 | -0.035 | 75.0591
7.5 | 1.0631 | 0.01384 | -0.0341 | 76.8136
8 | 1.1092 | 0.01418 | -0.033 | 78.2228
8.5 | 1.1496 | 0.01472 | -0.0312 | 78.0978
9 | 1.184 | 0.01561 | -0.0287 | 75.8488
9.5 | 1.2057 | 0.01695 | -0.0246 | 71.1327
10 | 1.2094 | 0.0189 | -0.0187 | 63.9894
10.5 | 1.2103 | 0.02169 | -0.0141 | 55.7999
11 | 1.2103 | 0.02512 | -0.0106 | 48.1807
11.5 | 1.2072 | 0.02921 | -0.0078 | 41.3283
12 | 1.2039 | 0.03374 | -0.0057 | 35.6817
12.5 | 1.1971 | 0.03892 | -0.0042 | 30.758
13 | 1.1918 | 0.04438 | -0.0033 | 26.8544
13.5 | 1.188 | 0.05011 | -0.0031 | 23.7078
14 | 1.1889 | 0.05564 | -0.0031 | 21.3677
14.5 | 1.1894 | 0.06141 | -0.0035 | 19.3682
15 | 1.1953 | 0.06681 | -0.0041 | 17.891
15.5 | 1.2023 | 0.07203 | -0.0046 | 16.6917
16 | 1.2107 | 0.07741 | -0.0056 | 15.6401
16.5 | 1.2235 | 0.08189 | -0.0058 | 14.9408
17 | 1.231 | 0.08776 | -0.0074 | 14.0269
17.5 | 1.2415 | 0.09304 | -0.0088 | 13.3437
18 | 1.2513 | 0.09846 | -0.0099 | 12.7087
18.5 | 1.25 | 0.10606 | -0.0129 | 11.7858
19 | 1.249 | 0.11369 | -0.0162 | 10.986
19.5 | 1.2616 | 0.11864 | -0.0178 | 10.6339
20 | 1.2416 | 0.13008 | -0.0241 | 9.5449

## 19. Re 250k Mach 0.10 (1)
BIGFOIL.COM POLAR EXPORT
NACA63-416 a=0.0
NACA63-416 a=0.0 |  |  |  | Cl Max: | 1.445 | at alpha= | 13.5 | deg
JavaFoil+Calcfoil stall+Eppler ext transition |  |  |  | L/D Max: | 68.653 | at alpha= | 7 | deg
Re: | 250000 |  |  | Cd Min: | 0.00971 | at alpha= | -2.5 | deg
Mach: | 0.1 |  |  | Cl=0 at alpha= | -1.9918 | deg
|  |  |  | @ Cl=0.1, Cd= | 0.0097358
|  |  |  | @ Cl=0.4, Cd= | 0.010373
|  |  |  | @ Cl=0.6, Cd= | 0.01114
alpha (deg) | Cl | Cd | Cm | Cl/Cd
-18 | -0.695 | 0.18088 | -0.005 | -3.845
-17.5 | -0.715 | 0.16611 | -0.006 | -4.306
-17 | -0.734 | 0.15718 | -0.006 | -4.667
-16.5 | -0.747 | 0.14754 | -0.004 | -5.062
-16 | -0.761 | 0.14015 | -0.004 | -5.433
-15.5 | -0.774 | 0.13556 | -0.004 | -5.708
-15 | -0.784 | 0.12255 | -0.004 | -6.395
-14.5 | -0.791 | 0.11495 | -0.004 | -6.88
-14 | -0.795 | 0.11132 | -0.004 | -7.139
-13.5 | -0.795 | 0.10175 | -0.005 | -7.817
-13 | -0.798 | 0.09655 | -0.008 | -8.265
-12.5 | -0.792 | 0.09137 | -0.008 | -8.666
-12 | -0.775 | 0.08581 | -0.005 | -9.033
-11.5 | -0.767 | 0.08072 | -0.009 | -9.5
-11 | -0.751 | 0.07424 | -0.01 | -10.111
-10.5 | -0.731 | 0.06914 | -0.011 | -10.566
-10 | -0.71 | 0.06223 | -0.012 | -11.406
-9.5 | -0.78 | 0.02429 | -0.018 | -32.091
-9 | -0.757 | 0.02058 | -0.019 | -36.806
-8.5 | -0.72 | 0.01915 | -0.02 | -37.611
-8 | -0.564 | 0.0523 | -0.011 | -10.79
-7.5 | -0.524 | 0.04945 | -0.011 | -10.593
-7 | -0.585 | 0.0155 | -0.022 | -37.772
-6.5 | -0.535 | 0.01432 | -0.022 | -37.332
-6 | -0.483 | 0.01399 | -0.023 | -34.549
-5.5 | -0.425 | 0.01361 | -0.024 | -31.235
-5 | -0.366 | 0.01335 | -0.024 | -27.434
-4.5 | -0.306 | 0.01297 | -0.025 | -23.624
-4 | -0.246 | 0.01273 | -0.025 | -19.332
-3.5 | -0.185 | 0.01244 | -0.026 | -14.896
-3 | -0.124 | 0.00975 | -0.027 | -12.744
-2.5 | -0.063 | 0.00971 | -0.027 | -6.48
-2 | -0.001 | 0.00973 | -0.028 | -0.145
-1.5 | 0.06 | 0.00971 | -0.028 | 6.207
-1 | 0.122 | 0.00975 | -0.029 | 12.51
-0.5 | 0.184 | 0.00982 | -0.029 | 18.701
0 | 0.245 | 0.00993 | -0.03 | 24.718
0.5 | 0.306 | 0.01008 | -0.03 | 30.376
1 | 0.368 | 0.01023 | -0.031 | 35.931
1.5 | 0.424 | 0.01048 | -0.031 | 40.518
2 | 0.483 | 0.01068 | -0.032 | 45.261
2.5 | 0.542 | 0.01091 | -0.032 | 49.673
3 | 0.6 | 0.01114 | -0.033 | 53.86
3.5 | 0.658 | 0.01144 | -0.033 | 57.483
4 | 0.715 | 0.01184 | -0.034 | 60.384
4.5 | 0.772 | 0.01225 | -0.034 | 63.036
5 | 0.829 | 0.01269 | -0.035 | 65.306
5.5 | 0.884 | 0.01324 | -0.035 | 66.767
6 | 0.939 | 0.0138 | -0.035 | 68.037
6.5 | 0.992 | 0.01445 | -0.036 | 68.634
7 | 1.044 | 0.01521 | -0.036 | 68.653
7.5 | 1.095 | 0.0162 | -0.037 | 67.621
8 | 1.145 | 0.01777 | -0.037 | 64.401
8.5 | 1.19 | 0.01946 | -0.038 | 61.18
9 | 1.225 | 0.0263 | -0.038 | 46.581
9.5 | 1.266 | 0.02792 | -0.038 | 45.347
10 | 1.304 | 0.02985 | -0.039 | 43.697
10.5 | 1.339 | 0.03175 | -0.039 | 42.181
11 | 1.369 | 0.03377 | -0.039 | 40.541
11.5 | 1.394 | 0.03613 | -0.04 | 38.591
12 | 1.415 | 0.03876 | -0.04 | 36.503
12.5 | 1.431 | 0.04153 | -0.04 | 34.455
13 | 1.442 | 0.04466 | -0.041 | 32.293
13.5 | 1.445 | 0.04833 | -0.041 | 29.905
14 | 1.44 | 0.05258 | -0.041 | 27.392
14.5 | 1.424 | 0.05852 | -0.041 | 24.336
15 | 1.391 | 0.06999 | -0.04 | 19.867
15.5 | 1.27 | 0.11647 | -0.03 | 10.902
16 | 1.234 | 0.1314 | -0.025 | 9.393
16.5 | 1.21 | 0.14139 | -0.023 | 8.558
17 | 1.186 | 0.1485 | -0.022 | 7.988
17.5 | 1.16 | 0.15896 | -0.023 | 7.298
18 | 1.129 | 0.16732 | -0.021 | 6.75
18.5 | 1.099 | 0.18065 | -0.021 | 6.082

## 20. Re 250k Mach 0.10 (2)
BIGFOIL.COM POLAR EXPORT
NACA63-416 a=0.0
NACA63-416 a=0.0 |  |  |  | Cl Max: | 1.2442 | at alpha= | 19.5 | deg
XFOIL ncrit=9 |  |  |  | L/D Max: | 77.8686 | at alpha= | 8 | deg
Re: | 250000 |  |  | Cd Min: | 0.17462 | at alpha= | -16 | deg
Mach: | 0.1 |  |  | Cl=0 at alpha= | -1.962 | deg
|  |  |  | @ Cl=0.1, Cd= | 0.012232
|  |  |  | @ Cl=0.4, Cd= | 0.012527
|  |  |  | @ Cl=0.6, Cd= | 0.012897
alpha (deg) | Cl | Cd | Cm | Cl/Cd
-16 | -0.5136 | 0.17462 | 0.0105 | -2.9412
-15.5 | -0.5231 | 0.16365 | 0.0009 | -3.1965
-15 | -0.4975 | 0.15698 | 0.0003 | -3.1692
-14.5 | -0.4804 | 0.15038 | -0.0028 | -3.1946
-14 | -0.4956 | 0.13661 | -0.012 | -3.6278
-13.5 | -0.3565 | 0.1263 | -0.0209 | -2.8226
-13 | -0.5951 | 0.08589 | -0.0396 | -6.9286
-12.5 | -0.6594 | 0.06769 | -0.0525 | -9.7415
-12 | -0.7229 | 0.05467 | -0.0598 | -13.223
-11.5 | -0.7572 | 0.04596 | -0.0636 | -16.4752
-11 | -0.7871 | 0.04137 | -0.0566 | -19.0259
-10.5 | -0.7792 | 0.03715 | -0.0525 | -20.9744
-10 | -0.748 | 0.03603 | -0.0499 | -20.7605
-9.5 | -0.7265 | 0.03252 | -0.0466 | -22.3401
-9 | -0.6852 | 0.02993 | -0.0453 | -22.8934
-8.5 | -0.6422 | 0.02681 | -0.0438 | -23.9537
-8 | -0.595 | 0.02455 | -0.0426 | -24.2363
-7.5 | -0.5454 | 0.02256 | -0.0415 | -24.1755
-7 | -0.4956 | 0.02047 | -0.0405 | -24.211
-6.5 | -0.4472 | 0.0189 | -0.0395 | -23.6614
-6 | -0.3985 | 0.01786 | -0.0384 | -22.3124
-5.5 | -0.3538 | 0.01649 | -0.0368 | -21.4554
-5 | -0.3057 | 0.01541 | -0.0359 | -19.8378
-4 | -0.2239 | 0.01176 | -0.0326 | -19.0391
-3.5 | -0.1694 | 0.01168 | -0.0321 | -14.5034
-3 | -0.114 | 0.01174 | -0.0316 | -9.7104
-2.5 | -0.0588 | 0.0119 | -0.0309 | -4.9412
-2 | -0.0043 | 0.01221 | -0.03 | -0.35217
-1.5 | 0.0523 | 0.01224 | -0.0297 | 4.2729
-1 | 0.1096 | 0.01223 | -0.03 | 8.9616
-0.5 | 0.1664 | 0.01227 | -0.0301 | 13.5615
0 | 0.2233 | 0.01228 | -0.0301 | 18.184
0.5 | 0.2796 | 0.01236 | -0.0302 | 22.6214
1 | 0.3362 | 0.01241 | -0.0301 | 27.0911
1.5 | 0.3915 | 0.01251 | -0.0301 | 31.295
2 | 0.4469 | 0.01262 | -0.0299 | 35.412
2.5 | 0.5014 | 0.0127 | -0.0295 | 39.4803
3 | 0.5547 | 0.01283 | -0.029 | 43.2346
3.5 | 0.6085 | 0.01291 | -0.0283 | 47.134
4 | 0.6577 | 0.01299 | -0.0268 | 50.6313
4.5 | 0.7072 | 0.01308 | -0.0254 | 54.0673
5 | 0.7638 | 0.01313 | -0.0253 | 58.1721
5.5 | 0.8334 | 0.0132 | -0.0282 | 63.1364
6 | 0.9154 | 0.0133 | -0.0338 | 68.8271
6.5 | 0.9836 | 0.01342 | -0.0373 | 73.2936
7 | 1.0212 | 0.01365 | -0.0347 | 74.8132
7.5 | 1.0686 | 0.01395 | -0.0338 | 76.6022
8 | 1.1143 | 0.01431 | -0.0326 | 77.8686
8.5 | 1.1542 | 0.01488 | -0.0306 | 77.5672
9 | 1.1871 | 0.01584 | -0.0278 | 74.9432
9.5 | 1.2039 | 0.01727 | -0.0229 | 69.7105
10 | 1.2063 | 0.01943 | -0.0171 | 62.0844
10.5 | 1.2077 | 0.02236 | -0.0129 | 54.0116
11 | 1.2051 | 0.02609 | -0.0094 | 46.1901
11.5 | 1.2035 | 0.0302 | -0.0069 | 39.851
12 | 1.1991 | 0.03492 | -0.0049 | 34.3385
12.5 | 1.192 | 0.04024 | -0.0035 | 29.6223
13 | 1.1846 | 0.04606 | -0.0028 | 25.7186
13.5 | 1.1809 | 0.0519 | -0.0027 | 22.7534
14 | 1.183 | 0.05742 | -0.0028 | 20.6026
14.5 | 1.1848 | 0.06315 | -0.0032 | 18.7617
15 | 1.19 | 0.0687 | -0.0039 | 17.3217
15.5 | 1.1982 | 0.07391 | -0.0044 | 16.2116
16 | 1.2064 | 0.07937 | -0.0055 | 15.1997
16.5 | 1.2191 | 0.08404 | -0.0058 | 14.5062
17 | 1.2259 | 0.09009 | -0.0074 | 13.6075
17.5 | 1.2377 | 0.0952 | -0.0087 | 13.0011
18 | 1.2419 | 0.10176 | -0.0105 | 12.2042
18.5 | 1.2384 | 0.10987 | -0.0139 | 11.2715
19 | 1.235 | 0.1181 | -0.0177 | 10.4572
19.5 | 1.2442 | 0.12375 | -0.0198 | 10.0541
20 | 1.2194 | 0.13643 | -0.0273 | 8.9379

## 21. Re 250k Mach 0.25 (1)
BIGFOIL.COM POLAR EXPORT
NACA63-416 a=0.0
NACA63-416 a=0.0 |  |  |  | Cl Max: | 1.405 | at alpha= | 12.5 | deg
JavaFoil+Calcfoil stall+Eppler ext transition |  |  |  | L/D Max: | 66.807 | at alpha= | 6.5 | deg
Re: | 250000 |  |  | Cd Min: | 0.00981 | at alpha= | -2 | deg
Mach: | 0.25 |  |  | Cl=0 at alpha= | -1.9921 | deg
|  |  |  | @ Cl=0.1, Cd= | 0.00987
|  |  |  | @ Cl=0.4, Cd= | 0.010625
|  |  |  | @ Cl=0.6, Cd= | 0.011406
alpha (deg) | Cl | Cd | Cm | Cl/Cd
-16.5 | -0.446 | 0.17299 | -0.006 | -2.579
-16 | -0.497 | 0.16656 | -0.006 | -2.984
-15.5 | -0.544 | 0.15333 | -0.006 | -3.547
-15 | -0.586 | 0.14271 | -0.007 | -4.109
-14.5 | -0.622 | 0.14278 | -0.004 | -4.353
-14 | -0.654 | 0.12332 | -0.005 | -5.3
-13.5 | -0.68 | 0.11299 | -0.005 | -6.018
-13 | -0.7 | 0.10841 | -0.005 | -6.458
-12.5 | -0.714 | 0.09906 | -0.005 | -7.207
-12 | -0.721 | 0.09144 | -0.005 | -7.888
-11.5 | -0.722 | 0.08339 | -0.005 | -8.661
-11 | -0.722 | 0.07916 | -0.009 | -9.124
-10.5 | -0.711 | 0.07366 | -0.01 | -9.655
-10 | -0.695 | 0.06819 | -0.011 | -10.196
-9.5 | -0.675 | 0.06257 | -0.012 | -10.781
-9 | -0.651 | 0.05665 | -0.013 | -11.494
-8.5 | -0.719 | 0.02123 | -0.02 | -33.888
-8 | -0.686 | 0.01885 | -0.021 | -36.422
-7.5 | -0.534 | 0.05002 | -0.011 | -10.673
-7 | -0.492 | 0.04698 | -0.012 | -10.477
-6.5 | -0.544 | 0.01534 | -0.023 | -35.458
-6 | -0.489 | 0.01423 | -0.024 | -34.403
-5.5 | -0.436 | 0.01398 | -0.024 | -31.169
-5 | -0.376 | 0.01365 | -0.025 | -27.519
-4.5 | -0.314 | 0.01324 | -0.026 | -23.747
-4 | -0.253 | 0.01289 | -0.026 | -19.604
-3.5 | -0.19 | 0.01267 | -0.027 | -15.024
-3 | -0.128 | 0.0099 | -0.027 | -12.892
-2.5 | -0.065 | 0.00984 | -0.028 | -6.568
-2 | -0.001 | 0.00981 | -0.028 | -0.148
-1.5 | 0.062 | 0.00987 | -0.029 | 6.277
-1 | 0.125 | 0.00987 | -0.03 | 12.704
-0.5 | 0.189 | 0.00996 | -0.03 | 18.947
0 | 0.252 | 0.0102 | -0.031 | 24.731
0.5 | 0.315 | 0.01026 | -0.031 | 30.67
1 | 0.373 | 0.01055 | -0.032 | 35.391
1.5 | 0.434 | 0.01072 | -0.032 | 40.49
2 | 0.495 | 0.01094 | -0.032 | 45.191
2.5 | 0.555 | 0.0112 | -0.033 | 49.523
3 | 0.614 | 0.01147 | -0.033 | 53.524
3.5 | 0.673 | 0.01182 | -0.034 | 56.97
4 | 0.732 | 0.01226 | -0.034 | 59.706
4.5 | 0.79 | 0.0127 | -0.035 | 62.234
5 | 0.848 | 0.01322 | -0.035 | 64.139
5.5 | 0.905 | 0.01382 | -0.036 | 65.472
6 | 0.961 | 0.01445 | -0.036 | 66.467
6.5 | 1.015 | 0.01519 | -0.037 | 66.807
7 | 1.068 | 0.01605 | -0.037 | 66.542
7.5 | 1.119 | 0.01724 | -0.038 | 64.906
8 | 1.168 | 0.0191 | -0.038 | 61.163
8.5 | 1.213 | 0.02118 | -0.039 | 57.246
9 | 1.247 | 0.02813 | -0.039 | 44.319
9.5 | 1.286 | 0.03008 | -0.039 | 42.732
10 | 1.321 | 0.03215 | -0.039 | 41.091
10.5 | 1.352 | 0.03437 | -0.04 | 39.342
11 | 1.375 | 0.03677 | -0.04 | 37.402
11.5 | 1.392 | 0.03974 | -0.041 | 35.027
12 | 1.402 | 0.04288 | -0.041 | 32.704
12.5 | 1.405 | 0.04641 | -0.041 | 30.285
13 | 1.399 | 0.05062 | -0.041 | 27.644
13.5 | 1.379 | 0.05652 | -0.041 | 24.389
14 | 1.268 | 0.08876 | -0.035 | 14.289
14.5 | 1.179 | 0.11779 | -0.022 | 10.007
15 | 1.144 | 0.12616 | -0.022 | 9.072
15.5 | 1.102 | 0.13895 | -0.021 | 7.931
16 | 1.053 | 0.15024 | -0.02 | 7.008
16.5 | 0.998 | 0.15895 | -0.019 | 6.276
17 | 0.936 | 0.1722 | -0.019 | 5.438
17.5 | 0.87 | 0.18931 | -0.018 | 4.597

## 22. Re 250k Mach 0.25 (2)
BIGFOIL.COM POLAR EXPORT
NACA63-416 a=0.0
NACA63-416 a=0.0 |  |  |  | Cl Max: | 1.195 | at alpha= | 17.5 | deg
XFOIL ncrit=9 |  |  |  | L/D Max: | 75.6233 | at alpha= | 8 | deg
Re: | 250000 |  |  | Cd Min: | 0.17404 | at alpha= | 19.5 | deg
Mach: | 0.25 |  |  | Cl=0 at alpha= | -1.964 | deg
|  |  |  | @ Cl=0.1, Cd= | 0.012522
|  |  |  | @ Cl=0.4, Cd= | 0.012833
|  |  |  | @ Cl=0.6, Cd= | 0.013278
alpha (deg) | Cl | Cd | Cm | Cl/Cd
-15.5 | -0.5183 | 0.16804 | 0.0019 | -3.0844
-15 | -0.4878 | 0.16123 | 0.0017 | -3.0255
-14.5 | -0.4717 | 0.15406 | -0.0021 | -3.0618
-14 | -0.4789 | 0.14219 | -0.0103 | -3.368
-13.5 | -0.4537 | 0.13686 | -0.0118 | -3.3151
-13 | -0.461 | 0.12485 | -0.0194 | -3.6924
-12.5 | -0.5719 | 0.08286 | -0.045 | -6.902
-12 | -0.6115 | 0.0683 | -0.0556 | -8.9531
-11.5 | -0.6567 | 0.05617 | -0.0648 | -11.6913
-11 | -0.6996 | 0.04792 | -0.0676 | -14.5993
-10.5 | -0.7357 | 0.04299 | -0.061 | -17.1133
-10 | -0.7082 | 0.04164 | -0.0585 | -17.0077
-9.5 | -0.7136 | 0.03838 | -0.0528 | -18.593
-9 | -0.6813 | 0.03448 | -0.0512 | -19.7593
-8.5 | -0.6509 | 0.03017 | -0.0483 | -21.5744
-8 | -0.6084 | 0.02687 | -0.0464 | -22.6424
-7.5 | -0.5593 | 0.0243 | -0.045 | -23.0165
-6.5 | -0.4569 | 0.01994 | -0.0424 | -22.9137
-6 | -0.4064 | 0.01863 | -0.0413 | -21.8143
-5.5 | -0.3592 | 0.01718 | -0.0396 | -20.908
-5 | -0.3109 | 0.01611 | -0.0381 | -19.2986
-4.5 | -0.2626 | 0.01486 | -0.0369 | -17.6716
-4 | -0.2286 | 0.01212 | -0.0347 | -18.8614
-3.5 | -0.1749 | 0.0119 | -0.0334 | -14.6975
-3 | -0.1174 | 0.01195 | -0.033 | -9.8243
-2.5 | -0.0601 | 0.01212 | -0.0323 | -4.9587
-2 | -0.0042 | 0.01243 | -0.0309 | -0.33789
-1.5 | 0.0541 | 0.01253 | -0.0307 | 4.3176
-1 | 0.1133 | 0.01252 | -0.0308 | 9.0495
-0.5 | 0.1721 | 0.01254 | -0.031 | 13.7241
0 | 0.2308 | 0.0126 | -0.0312 | 18.3175
0.5 | 0.2894 | 0.01264 | -0.0312 | 22.8956
1 | 0.3472 | 0.01277 | -0.0313 | 27.1887
1.5 | 0.4056 | 0.01284 | -0.0312 | 31.5888
2 | 0.4618 | 0.01299 | -0.0309 | 35.5504
2.5 | 0.5183 | 0.01312 | -0.0305 | 39.5046
3 | 0.5739 | 0.0132 | -0.0298 | 43.4773
3.5 | 0.6272 | 0.01336 | -0.0289 | 46.9461
4 | 0.6809 | 0.01347 | -0.0278 | 50.5494
4.5 | 0.7322 | 0.01352 | -0.0261 | 54.1568
5 | 0.7845 | 0.01363 | -0.0248 | 57.5569
5.5 | 0.8547 | 0.01373 | -0.0272 | 62.2505
6 | 0.9379 | 0.01383 | -0.0324 | 67.8163
6.5 | 1.0126 | 0.01396 | -0.0363 | 72.5358
7 | 1.0508 | 0.01423 | -0.0333 | 73.844
7.5 | 1.0975 | 0.01461 | -0.0318 | 75.1198
8 | 1.1404 | 0.01508 | -0.0296 | 75.6233
8.5 | 1.1738 | 0.01594 | -0.0262 | 73.6386
9 | 1.1903 | 0.0173 | -0.0208 | 68.8035
9.5 | 1.1931 | 0.01953 | -0.015 | 61.0906
10 | 1.1927 | 0.02269 | -0.0105 | 52.565
10.5 | 1.1885 | 0.02667 | -0.007 | 44.5632
11 | 1.1842 | 0.03116 | -0.0044 | 38.0039
11.5 | 1.1779 | 0.03621 | -0.0024 | 32.5297
12 | 1.1695 | 0.04189 | -0.0012 | 27.9184
12.5 | 1.1606 | 0.04814 | -0.0007 | 24.1088
13 | 1.1566 | 0.05431 | -0.0007 | 21.2963
13.5 | 1.1548 | 0.06053 | -0.0011 | 19.0781
14 | 1.1549 | 0.06672 | -0.0016 | 17.3097
14.5 | 1.1625 | 0.07238 | -0.0023 | 16.0611
15 | 1.169 | 0.07802 | -0.0028 | 14.9833
15.5 | 1.1774 | 0.08395 | -0.004 | 14.025
16 | 1.1883 | 0.08919 | -0.0045 | 13.3232
16.5 | 1.1899 | 0.09659 | -0.0068 | 12.3191
17 | 1.1896 | 0.10439 | -0.0097 | 11.3957
17.5 | 1.195 | 0.11098 | -0.0116 | 10.7677
18 | 1.1755 | 0.12267 | -0.0178 | 9.5826
18.5 | 1.1508 | 0.13582 | -0.0254 | 8.473
19 | 1.1173 | 0.15152 | -0.0353 | 7.3739
19.5 | 1.0607 | 0.17404 | -0.0505 | 6.0946

## 23. Re 250k Mach 0.50 (1)
BIGFOIL.COM POLAR EXPORT
NACA63-416 a=0.0
NACA63-416 a=0.0 |  |  |  | Cl Max: | 1.293 | at alpha= | 9 | deg
JavaFoil+Calcfoil stall+Eppler ext transition |  |  |  | L/D Max: | 59.509 | at alpha= | 5.5 | deg
Re: | 250000 |  |  | Cd Min: | 0.01019 | at alpha= | -1.5 | deg
Mach: | 0.5 |  |  | Cl=0 at alpha= | -1.9859 | deg
|  |  |  | @ Cl=0.1, Cd= | 0.010413
|  |  |  | @ Cl=0.4, Cd= | 0.011621
|  |  |  | @ Cl=0.6, Cd= | 0.012636
alpha (deg) | Cl | Cd | Cm | Cl/Cd
-20 | -1.011 | 0.26715 | -0.007 | -3.785
-19.5 | -0.984 | 0.25809 | -0.007 | -3.812
-19 | -0.956 | 0.25237 | -0.007 | -3.79
-18.5 | -0.929 | 0.24857 | -0.007 | -3.738
-18 | -0.902 | 0.24314 | -0.008 | -3.709
-17.5 | -0.872 | 0.23423 | -0.007 | -3.722
-17 | -0.844 | 0.22817 | -0.008 | -3.7
-16.5 | -0.817 | 0.22364 | -0.008 | -3.651
-16 | -0.789 | 0.21424 | -0.008 | -3.683
-15.5 | -0.761 | 0.21376 | -0.008 | -3.561
-15 | -0.732 | 0.19507 | -0.008 | -3.752
-14.5 | -0.704 | 0.18708 | -0.008 | -3.763
-14 | -0.676 | 0.19456 | -0.009 | -3.475
-13.5 | -0.648 | 0.17649 | -0.009 | -3.674
-13 | -0.621 | 0.18562 | -0.009 | -3.343
-12.5 | -0.592 | 0.16701 | -0.009 | -3.542
-12 | -0.563 | 0.15553 | -0.009 | -3.623
-11.5 | -0.536 | 0.15187 | -0.009 | -3.527
-11 | -0.508 | 0.14388 | -0.009 | -3.528
-10.5 | -0.48 | 0.15433 | -0.01 | -3.107
-10 | -0.451 | 0.13561 | -0.009 | -3.323
-9.5 | -0.423 | 0.1235 | -0.009 | -3.423
-9 | -0.396 | 0.08132 | -0.011 | -4.866
-8.5 | -0.366 | 0.09072 | -0.007 | -4.033
-8 | -0.524 | 0.06175 | -0.007 | -8.486
-7.5 | -0.543 | 0.05629 | -0.013 | -9.655
-7 | -0.525 | 0.05074 | -0.014 | -10.344
-6.5 | -0.573 | 0.01961 | -0.025 | -29.218
-6 | -0.435 | 0.04492 | -0.013 | -9.689
-5.5 | -0.387 | 0.04169 | -0.014 | -9.279
-5 | -0.407 | 0.01553 | -0.027 | -26.222
-4.5 | -0.344 | 0.01493 | -0.028 | -23.022
-4 | -0.278 | 0.01386 | -0.029 | -20.095
-3.5 | -0.212 | 0.01373 | -0.03 | -15.457
-3 | -0.142 | 0.01338 | -0.03 | -10.642
-2.5 | -0.072 | 0.01045 | -0.031 | -6.909
-2 | -0.002 | 0.01054 | -0.032 | -0.154
-1.5 | 0.069 | 0.01019 | -0.032 | 6.794
-1 | 0.14 | 0.0107 | -0.033 | 13.094
-0.5 | 0.211 | 0.01081 | -0.033 | 19.517
0 | 0.276 | 0.01118 | -0.034 | 24.702
0.5 | 0.343 | 0.01142 | -0.034 | 30.055
1 | 0.411 | 0.01166 | -0.035 | 35.23
1.5 | 0.478 | 0.01193 | -0.035 | 40.043
2 | 0.544 | 0.01231 | -0.036 | 44.247
2.5 | 0.611 | 0.0127 | -0.036 | 48.058
3 | 0.676 | 0.01317 | -0.037 | 51.347
3.5 | 0.741 | 0.01372 | -0.037 | 54.055
4 | 0.806 | 0.01431 | -0.038 | 56.329
4.5 | 0.87 | 0.015 | -0.038 | 57.975
5 | 0.933 | 0.01578 | -0.039 | 59.094
5.5 | 0.994 | 0.01671 | -0.039 | 59.509
6 | 1.054 | 0.01775 | -0.04 | 59.388
6.5 | 1.111 | 0.01911 | -0.04 | 58.117
7 | 1.164 | 0.02131 | -0.041 | 54.613
7.5 | 1.212 | 0.02394 | -0.041 | 50.61
8 | 1.246 | 0.0328 | -0.042 | 37.997
8.5 | 1.276 | 0.0358 | -0.042 | 35.654
9 | 1.293 | 0.03925 | -0.042 | 32.941
9.5 | 1.288 | 0.04325 | -0.043 | 29.77
10 | 1.231 | 0.05021 | -0.042 | 24.512
10.5 | 0.905 | 0.09414 | -0.016 | 9.612
11 | 0.719 | 0.12968 | -0.017 | 5.541
11.5 | 0.746 | 0.14162 | -0.019 | 5.268
12 | 0.774 | 0.1584 | -0.021 | 4.884
12.5 | 0.801 | 0.16776 | -0.022 | 4.773
13 | 0.828 | 0.17259 | -0.022 | 4.795
13.5 | 0.856 | 0.18653 | -0.024 | 4.588
14 | 0.883 | 0.19478 | -0.025 | 4.531

## 24. Re 250k Mach 0.50 (2)
BIGFOIL.COM POLAR EXPORT
NACA63-416 a=0.0
NACA63-416 a=0.0 |  |  |  | Cl Max: | 1.1528 | at alpha= | 8.5 | deg
XFOIL ncrit=9 |  |  |  | L/D Max: | 62.3112 | at alpha= | 6.5 | deg
Re: | 250000 |  |  | Cd Min: | 0.25829 | at alpha= | -20 | deg
Mach: | 0.5 |  |  | Cl=0 at alpha= | -1.9726 | deg
|  |  |  | @ Cl=0.1, Cd= | 0.013927
|  |  |  | @ Cl=0.4, Cd= | 0.014459
|  |  |  | @ Cl=0.6, Cd= | 0.015229
alpha (deg) | Cl | Cd | Cm | Cl/Cd
-20 | -0.699 | 0.25829 | 0.0576 | -2.7063
-19.5 | -0.6836 | 0.25112 | 0.0495 | -2.7222
-19 | -0.6533 | 0.24146 | 0.0464 | -2.7056
-18.5 | -0.6282 | 0.23366 | 0.0417 | -2.6885
-18 | -0.6074 | 0.22548 | 0.0353 | -2.6938
-17.5 | -0.5871 | 0.2168 | 0.0293 | -2.708
-17 | -0.5596 | 0.20887 | 0.0256 | -2.6792
-16.5 | -0.5361 | 0.20088 | 0.0206 | -2.6688
-16 | -0.5281 | 0.19283 | 0.0115 | -2.7387
-15.5 | -0.4968 | 0.18337 | 0.0087 | -2.7093
-15 | -0.4707 | 0.17565 | 0.0046 | -2.6798
-14.5 | -0.4698 | 0.16681 | -0.0056 | -2.8164
-14 | -0.4302 | 0.15849 | -0.0066 | -2.7144
-13.5 | -0.4313 | 0.14891 | -0.0177 | -2.8964
-12.5 | -0.4004 | 0.13036 | -0.032 | -3.0715
-12 | -0.3668 | 0.125 | -0.0281 | -2.9344
-11.5 | -0.286 | 0.11291 | -0.0258 | -2.533
-11 | -0.3247 | 0.10223 | -0.0372 | -3.1762
-10.5 | -0.3841 | 0.09202 | -0.0463 | -4.1741
-10 | -0.4309 | 0.07173 | -0.0609 | -6.0072
-9.5 | -0.4542 | 0.0611 | -0.0672 | -7.4337
-9 | -0.4883 | 0.0515 | -0.0724 | -9.4816
-8.5 | -0.5194 | 0.04409 | -0.0736 | -11.7804
-8 | -0.5446 | 0.0385 | -0.0704 | -14.1455
-7.5 | -0.5538 | 0.0342 | -0.0646 | -16.193
-7 | -0.5314 | 0.02947 | -0.0608 | -18.0319
-6.5 | -0.4878 | 0.02568 | -0.0581 | -18.9953
-6 | -0.434 | 0.02299 | -0.0556 | -18.8778
-5.5 | -0.3763 | 0.02087 | -0.0532 | -18.0307
-5 | -0.3228 | 0.01896 | -0.0507 | -17.0253
-4.5 | -0.2711 | 0.01767 | -0.0479 | -15.3424
-4 | -0.2229 | 0.0162 | -0.045 | -13.7593
-3.5 | -0.1824 | 0.01395 | -0.0424 | -13.0753
-3 | -0.1327 | 0.01297 | -0.0393 | -10.2313
-2.5 | -0.0676 | 0.01313 | -0.0381 | -5.1485
-2 | -0.0036 | 0.0136 | -0.0364 | -0.26471
-1.5 | 0.0621 | 0.01387 | -0.0351 | 4.4773
-1 | 0.1286 | 0.01397 | -0.0352 | 9.2054
-0.5 | 0.1956 | 0.01404 | -0.0352 | 13.9316
0 | 0.2618 | 0.01413 | -0.0351 | 18.528
0.5 | 0.3269 | 0.01435 | -0.035 | 22.7805
1 | 0.3941 | 0.01443 | -0.0349 | 27.3112
1.5 | 0.4568 | 0.01474 | -0.0345 | 30.9905
2 | 0.5208 | 0.015 | -0.034 | 34.72
2.5 | 0.5861 | 0.01514 | -0.0334 | 38.712
3 | 0.6456 | 0.01552 | -0.0322 | 41.5979
3.5 | 0.7059 | 0.01584 | -0.0308 | 44.5644
4 | 0.7673 | 0.01599 | -0.029 | 47.9862
4.5 | 0.824 | 0.01616 | -0.0263 | 50.9901
5 | 0.8749 | 0.01639 | -0.0227 | 53.3801
5.5 | 0.9352 | 0.01652 | -0.0205 | 56.6102
6 | 1.0207 | 0.017 | -0.0239 | 60.0412
6.5 | 1.0811 | 0.01735 | -0.0232 | 62.3112
7 | 1.1134 | 0.01816 | -0.0182 | 61.3106
7.5 | 1.1359 | 0.01946 | -0.0125 | 58.371
8 | 1.1503 | 0.02172 | -0.0075 | 52.9604
8.5 | 1.1528 | 0.02507 | -0.0029 | 45.9832
9 | 1.1488 | 0.0295 | 0.0007 | 38.9424
9.5 | 1.1408 | 0.03466 | 0.0035 | 32.914
10 | 1.1322 | 0.04048 | 0.0053 | 27.9694
10.5 | 1.1217 | 0.04704 | 0.006 | 23.8457
11 | 1.1109 | 0.05416 | 0.0059 | 20.5114
11.5 | 1.1002 | 0.06176 | 0.0052 | 17.8141
12 | 1.0914 | 0.06964 | 0.0039 | 15.672
12.5 | 1.0867 | 0.07743 | 0.0024 | 14.0346
13 | 1.0849 | 0.08534 | 0.0007 | 12.7127
13.5 | 1.0812 | 0.09384 | -0.0017 | 11.5217

## 25. Re 500k Mach 0.00 (1)
BIGFOIL.COM POLAR EXPORT
NACA63-416 a=0.0
NACA63-416 a=0.0 |  |  |  | Cl Max: | 1.464 | at alpha= | 13.5 | deg
JavaFoil+Calcfoil stall+Eppler ext transition |  |  |  | L/D Max: | 91.529 | at alpha= | 6.5 | deg
Re: | 500000 |  |  | Cd Min: | 0.00781 | at alpha= | -2.5 | deg
Mach: | 0 |  |  | Cl=0 at alpha= | -1.9918 | deg
|  |  |  | @ Cl=0.1, Cd= | 0.0078634
|  |  |  | @ Cl=0.4, Cd= | 0.0081746
|  |  |  | @ Cl=0.6, Cd= | 0.00864
alpha (deg) | Cl | Cd | Cm | Cl/Cd
-15.5 | -0.805 | 0.12166 | -0.007 | -6.621
-15 | -0.812 | 0.11466 | -0.007 | -7.086
-14.5 | -0.817 | 0.10756 | -0.008 | -7.592
-14 | -0.817 | 0.10319 | -0.008 | -7.917
-13.5 | -0.816 | 0.09631 | -0.008 | -8.475
-13 | -0.812 | 0.08957 | -0.009 | -9.064
-12.5 | -0.804 | 0.08345 | -0.009 | -9.635
-12 | -0.791 | 0.07927 | -0.01 | -9.981
-11.5 | -0.78 | 0.07119 | -0.011 | -10.955
-11 | -0.766 | 0.06386 | -0.012 | -11.992
-10.5 | -0.839 | 0.02469 | -0.017 | -33.995
-10 | -0.828 | 0.01967 | -0.018 | -42.105
-9.5 | -0.8 | 0.01766 | -0.019 | -45.33
-9 | -0.766 | 0.01689 | -0.019 | -45.377
-8.5 | -0.727 | 0.01583 | -0.02 | -45.941
-8 | -0.686 | 0.01443 | -0.021 | -47.546
-7.5 | -0.64 | 0.0132 | -0.021 | -48.458
-7 | -0.594 | 0.01286 | -0.022 | -46.207
-6.5 | -0.538 | 0.01234 | -0.023 | -43.629
-6 | -0.481 | 0.01196 | -0.023 | -40.222
-5.5 | -0.423 | 0.01163 | -0.024 | -36.384
-5 | -0.364 | 0.01134 | -0.024 | -32.139
-4.5 | -0.305 | 0.01107 | -0.025 | -27.544
-4 | -0.245 | 0.01086 | -0.025 | -22.551
-3.5 | -0.184 | 0.01065 | -0.026 | -17.327
-3 | -0.124 | 0.00785 | -0.026 | -15.745
-2.5 | -0.063 | 0.00781 | -0.027 | -8.01
-2 | -0.001 | 0.00782 | -0.028 | -0.18
-1.5 | 0.06 | 0.00787 | -0.028 | 7.624
-1 | 0.121 | 0.00786 | -0.029 | 15.443
-0.5 | 0.183 | 0.00786 | -0.029 | 23.244
0 | 0.244 | 0.00797 | -0.03 | 30.621
0.5 | 0.305 | 0.00803 | -0.03 | 37.955
1 | 0.366 | 0.00813 | -0.031 | 44.997
1.5 | 0.427 | 0.00821 | -0.031 | 52.012
2 | 0.488 | 0.00832 | -0.032 | 58.603
2.5 | 0.549 | 0.00847 | -0.033 | 64.768
3 | 0.609 | 0.00867 | -0.033 | 70.232
3.5 | 0.67 | 0.0089 | -0.034 | 75.22
4 | 0.725 | 0.00911 | -0.034 | 79.499
4.5 | 0.781 | 0.00939 | -0.035 | 83.215
5 | 0.838 | 0.0097 | -0.035 | 86.328
5.5 | 0.894 | 0.01007 | -0.035 | 88.728
6 | 0.948 | 0.01049 | -0.036 | 90.432
6.5 | 1.002 | 0.01095 | -0.036 | 91.529
7 | 1.054 | 0.01158 | -0.037 | 90.983
7.5 | 1.104 | 0.01238 | -0.037 | 89.182
8 | 1.152 | 0.01387 | -0.038 | 83.06
8.5 | 1.197 | 0.01537 | -0.038 | 77.881
9 | 1.228 | 0.0223 | -0.038 | 55.068
9.5 | 1.27 | 0.02366 | -0.038 | 53.647
10 | 1.308 | 0.02529 | -0.039 | 51.739
10.5 | 1.344 | 0.02691 | -0.039 | 49.96
11 | 1.375 | 0.0286 | -0.04 | 48.089
11.5 | 1.402 | 0.03058 | -0.04 | 45.835
12 | 1.424 | 0.03279 | -0.04 | 43.444
12.5 | 1.443 | 0.03494 | -0.041 | 41.293
13 | 1.457 | 0.0376 | -0.041 | 38.742
13.5 | 1.464 | 0.0404 | -0.041 | 36.224
14 | 1.464 | 0.04346 | -0.042 | 33.681
14.5 | 1.458 | 0.04743 | -0.042 | 30.732
15 | 1.447 | 0.05114 | -0.042 | 28.297
15.5 | 1.431 | 0.05578 | -0.042 | 25.647
16 | 1.408 | 0.06173 | -0.042 | 22.809
16.5 | 1.378 | 0.06927 | -0.042 | 19.896
17 | 1.347 | 0.07668 | -0.042 | 17.563
17.5 | 1.303 | 0.0895 | -0.041 | 14.564
18 | 1.212 | 0.13073 | -0.035 | 9.271
18.5 | 1.166 | 0.15051 | -0.032 | 7.745

## 26. Re 500k Mach 0.00 (2)
BIGFOIL.COM POLAR EXPORT
NACA63-416 a=0.0
NACA63-416 a=0.0 |  |  |  | Cl Max: | 1.263 | at alpha= | 20 | deg
XFOIL ncrit=9 |  |  |  | L/D Max: | 102.128 | at alpha= | 7.5 | deg
Re: | 500000 |  |  | Cd Min: | 0.22668 | at alpha= | -20 | deg
Mach: | 0 |  |  | Cl=0 at alpha= | -1.9912 | deg
|  |  |  | @ Cl=0.1, Cd= | 0.0083851
|  |  |  | @ Cl=0.4, Cd= | 0.0086218
|  |  |  | @ Cl=0.6, Cd= | 0.0089231
alpha (deg) | Cl | Cd | Cm | Cl/Cd
-20 | -0.6536 | 0.22668 | 0.0424 | -2.8834
-19.5 | -0.6317 | 0.22038 | 0.0398 | -2.8664
-19 | -0.6125 | 0.21464 | 0.0362 | -2.8536
-18.5 | -0.5946 | 0.20848 | 0.0323 | -2.8521
-18 | -0.584 | 0.19944 | 0.0266 | -2.9282
-17 | -0.9771 | 0.07665 | -0.0358 | -12.7476
-16.5 | -1.0028 | 0.06488 | -0.043 | -15.4562
-16 | -1.0144 | 0.05638 | -0.0478 | -17.9922
-15.5 | -1.0281 | 0.04856 | -0.0511 | -21.1717
-15 | -1.0271 | 0.0432 | -0.0531 | -23.7755
-14.5 | -1.0149 | 0.03947 | -0.0541 | -25.7132
-14 | -1.0086 | 0.03542 | -0.0544 | -28.4754
-13.5 | -0.9879 | 0.03329 | -0.0544 | -29.6756
-13 | -0.9681 | 0.03127 | -0.054 | -30.9594
-12.5 | -0.9501 | 0.02899 | -0.0523 | -32.7734
-12 | -0.9329 | 0.02791 | -0.0483 | -33.4253
-11.5 | -0.9123 | 0.027 | -0.0442 | -33.7889
-11 | -0.8813 | 0.02582 | -0.0416 | -34.1325
-10.5 | -0.8438 | 0.02376 | -0.04 | -35.5135
-10 | -0.8027 | 0.02308 | -0.0386 | -34.779
-9.5 | -0.7588 | 0.02194 | -0.0374 | -34.5852
-9 | -0.7138 | 0.02021 | -0.0364 | -35.3191
-8.5 | -0.6672 | 0.019 | -0.0355 | -35.1158
-8 | -0.6188 | 0.01796 | -0.0348 | -34.4543
-7.5 | -0.5695 | 0.01703 | -0.034 | -33.441
-7 | -0.5246 | 0.01548 | -0.0327 | -33.8889
-6.5 | -0.4759 | 0.01447 | -0.032 | -32.8887
-6 | -0.4251 | 0.01372 | -0.0314 | -30.984
-5.5 | -0.375 | 0.01282 | -0.0308 | -29.2512
-5 | -0.322 | 0.01213 | -0.0306 | -26.5458
-4.5 | -0.2692 | 0.01142 | -0.0303 | -23.5727
-4 | -0.2208 | 0.00996 | -0.0301 | -22.1687
-3.5 | -0.1721 | 0.00863 | -0.0297 | -19.9421
-2.5 | -0.0582 | 0.00834 | -0.0302 | -6.9784
-2 | -0.001 | 0.00833 | -0.0304 | -0.12005
-1.5 | 0.0561 | 0.00837 | -0.0304 | 6.7025
-1 | 0.1142 | 0.00839 | -0.0308 | 13.6114
-0.5 | 0.1723 | 0.00841 | -0.0313 | 20.4875
0 | 0.2306 | 0.00842 | -0.0318 | 27.3872
0.5 | 0.2885 | 0.00851 | -0.0323 | 33.9013
1 | 0.3466 | 0.00852 | -0.0328 | 40.6808
1.5 | 0.4043 | 0.00863 | -0.0332 | 46.8482
2 | 0.4619 | 0.00869 | -0.0336 | 53.153
2.5 | 0.519 | 0.00878 | -0.034 | 59.1116
3.5 | 0.6322 | 0.00898 | -0.0345 | 70.4009
4 | 0.6881 | 0.00912 | -0.0346 | 75.4496
4.5 | 0.7431 | 0.00926 | -0.0345 | 80.2484
5 | 0.797 | 0.00934 | -0.0343 | 85.3319
5.5 | 0.8493 | 0.00946 | -0.0337 | 89.778
6 | 0.8998 | 0.00961 | -0.0328 | 93.6316
6.5 | 0.9469 | 0.00975 | -0.0311 | 97.1179
7 | 1.0086 | 0.01002 | -0.0327 | 100.6587
7.5 | 1.0703 | 0.01048 | -0.035 | 102.1279
8 | 1.1167 | 0.01117 | -0.0344 | 99.9731
8.5 | 1.1567 | 0.01218 | -0.0328 | 94.9672
9 | 1.1875 | 0.01354 | -0.03 | 87.7031
9.5 | 1.2052 | 0.01507 | -0.0253 | 79.9735
10 | 1.2132 | 0.01712 | -0.0202 | 70.8645
10.5 | 1.2226 | 0.01961 | -0.0164 | 62.3457
11 | 1.2311 | 0.02251 | -0.0132 | 54.6912
11.5 | 1.2383 | 0.02578 | -0.0106 | 48.0334
12 | 1.2418 | 0.02959 | -0.0083 | 41.9669
12.5 | 1.2422 | 0.03394 | -0.0065 | 36.5999
13 | 1.245 | 0.03834 | -0.0053 | 32.4726
13.5 | 1.2503 | 0.04286 | -0.0046 | 29.1717
14 | 1.2537 | 0.04786 | -0.0044 | 26.1952
14.5 | 1.2561 | 0.05325 | -0.0046 | 23.5887
15 | 1.2563 | 0.05915 | -0.0052 | 21.2392
15.5 | 1.2618 | 0.06468 | -0.0062 | 19.5083
16 | 1.2569 | 0.07169 | -0.0077 | 17.5324
16.5 | 1.2583 | 0.0782 | -0.0093 | 16.0908
17 | 1.2616 | 0.08467 | -0.0113 | 14.9002
17.5 | 1.2615 | 0.0918 | -0.0138 | 13.7418
18 | 1.2588 | 0.09925 | -0.0164 | 12.6831
18.5 | 1.2607 | 0.10652 | -0.0194 | 11.8353
19 | 1.2613 | 0.11401 | -0.0227 | 11.0631
19.5 | 1.2617 | 0.12156 | -0.0263 | 10.3792
20 | 1.263 | 0.12868 | -0.0296 | 9.815

## 27. Re 500k Mach 0.10 (1)
BIGFOIL.COM POLAR EXPORT
NACA63-416 a=0.0
NACA63-416 a=0.0 |  |  |  | Cl Max: | 1.457 | at alpha= | 13.5 | deg
JavaFoil+Calcfoil stall+Eppler ext transition |  |  |  | L/D Max: | 91.115 | at alpha= | 6.5 | deg
Re: | 500000 |  |  | Cd Min: | 0.00783 | at alpha= | -2.5 | deg
Mach: | 0.1 |  |  | Cl=0 at alpha= | -1.9918 | deg
|  |  |  | @ Cl=0.1, Cd= | 0.00787
|  |  |  | @ Cl=0.4, Cd= | 0.0081625
|  |  |  | @ Cl=0.6, Cd= | 0.0086407
alpha (deg) | Cl | Cd | Cm | Cl/Cd
-15 | -0.79 | 0.11606 | -0.007 | -6.803
-14.5 | -0.797 | 0.10942 | -0.008 | -7.285
-14 | -0.801 | 0.10447 | -0.008 | -7.664
-13.5 | -0.802 | 0.09695 | -0.008 | -8.275
-13 | -0.801 | 0.09056 | -0.009 | -8.842
-12.5 | -0.795 | 0.08478 | -0.009 | -9.377
-12 | -0.784 | 0.08024 | -0.009 | -9.773
-11.5 | -0.772 | 0.07444 | -0.01 | -10.368
-11 | -0.759 | 0.06624 | -0.011 | -11.464
-10.5 | -0.822 | 0.02893 | -0.017 | -28.421
-10 | -0.825 | 0.02029 | -0.018 | -40.653
-9.5 | -0.799 | 0.01799 | -0.019 | -44.442
-9 | -0.766 | 0.01713 | -0.019 | -44.742
-8.5 | -0.728 | 0.01611 | -0.02 | -45.184
-8 | -0.687 | 0.01455 | -0.021 | -47.263
-7.5 | -0.641 | 0.01274 | -0.021 | -50.323
-7 | -0.597 | 0.01295 | -0.022 | -46.066
-6.5 | -0.541 | 0.01241 | -0.023 | -43.574
-6 | -0.483 | 0.012 | -0.023 | -40.276
-5.5 | -0.425 | 0.01169 | -0.024 | -36.36
-5 | -0.366 | 0.01145 | -0.024 | -31.977
-4.5 | -0.306 | 0.0111 | -0.025 | -27.617
-4 | -0.246 | 0.01089 | -0.025 | -22.598
-3.5 | -0.185 | 0.01066 | -0.026 | -17.382
-3 | -0.124 | 0.0079 | -0.027 | -15.735
-2.5 | -0.063 | 0.00783 | -0.027 | -8.04
-2 | -0.001 | 0.00783 | -0.028 | -0.18
-1.5 | 0.06 | 0.00787 | -0.028 | 7.657
-1 | 0.122 | 0.00787 | -0.029 | 15.503
-0.5 | 0.184 | 0.00787 | -0.029 | 23.339
0 | 0.245 | 0.00798 | -0.03 | 30.739
0.5 | 0.306 | 0.00804 | -0.03 | 38.095
1 | 0.368 | 0.00811 | -0.031 | 45.329
1.5 | 0.429 | 0.00821 | -0.032 | 52.253
2 | 0.49 | 0.00833 | -0.032 | 58.87
2.5 | 0.551 | 0.00848 | -0.033 | 64.999
3 | 0.612 | 0.00868 | -0.033 | 70.521
3.5 | 0.673 | 0.00892 | -0.034 | 75.48
4 | 0.727 | 0.00916 | -0.034 | 79.375
4.5 | 0.784 | 0.00944 | -0.035 | 83.08
5 | 0.841 | 0.00977 | -0.035 | 86.101
5.5 | 0.897 | 0.01015 | -0.036 | 88.406
6 | 0.952 | 0.01058 | -0.036 | 90.024
6.5 | 1.006 | 0.01104 | -0.037 | 91.115
7 | 1.058 | 0.01169 | -0.037 | 90.552
7.5 | 1.109 | 0.01254 | -0.037 | 88.433
8 | 1.156 | 0.01407 | -0.038 | 82.187
8.5 | 1.201 | 0.01562 | -0.038 | 76.878
9 | 1.232 | 0.02257 | -0.038 | 54.584
9.5 | 1.273 | 0.02399 | -0.039 | 53.076
10 | 1.312 | 0.02568 | -0.039 | 51.077
10.5 | 1.347 | 0.02728 | -0.039 | 49.381
11 | 1.377 | 0.02901 | -0.04 | 47.464
11.5 | 1.403 | 0.03105 | -0.04 | 45.172
12 | 1.424 | 0.03329 | -0.04 | 42.779
12.5 | 1.441 | 0.03569 | -0.041 | 40.371
13 | 1.453 | 0.03824 | -0.041 | 37.985
13.5 | 1.457 | 0.04121 | -0.041 | 35.353
14 | 1.454 | 0.04445 | -0.042 | 32.715
14.5 | 1.445 | 0.04815 | -0.042 | 30.013
15 | 1.429 | 0.05287 | -0.042 | 27.036
15.5 | 1.408 | 0.05792 | -0.042 | 24.317
16 | 1.381 | 0.06423 | -0.042 | 21.501
16.5 | 1.343 | 0.07378 | -0.042 | 18.206
17 | 1.303 | 0.08329 | -0.041 | 15.649
17.5 | 1.24 | 0.10554 | -0.039 | 11.746
18 | 1.15 | 0.14794 | -0.031 | 7.771
18.5 | 1.112 | 0.16042 | -0.029 | 6.933

## 28. Re 500k Mach 0.10 (2)
BIGFOIL.COM POLAR EXPORT
NACA63-416 a=0.0
NACA63-416 a=0.0 |  |  |  | Cl Max: | 1.2536 | at alpha= | 15.5 | deg
XFOIL ncrit=9 |  |  |  | L/D Max: | 101.835 | at alpha= | 7.5 | deg
Re: | 500000 |  |  | Cd Min: | 0.22762 | at alpha= | -20 | deg
Mach: | 0.1 |  |  | Cl=0 at alpha= | -1.9922 | deg
|  |  |  | @ Cl=0.1, Cd= | 0.0084075
|  |  |  | @ Cl=0.4, Cd= | 0.0086481
|  |  |  | @ Cl=0.6, Cd= | 0.0089755
alpha (deg) | Cl | Cd | Cm | Cl/Cd
-20 | -0.6548 | 0.22762 | 0.0429 | -2.8767
-19.5 | -0.6327 | 0.22128 | 0.0402 | -2.8593
-19 | -0.6134 | 0.21548 | 0.0367 | -2.8467
-18.5 | -0.5953 | 0.20927 | 0.0327 | -2.8447
-18 | -0.5841 | 0.20033 | 0.027 | -2.9157
-17.5 | -0.5798 | 0.1896 | 0.0203 | -3.058
-16.5 | -0.9313 | 0.07805 | -0.0359 | -11.9321
-16 | -0.9649 | 0.06471 | -0.0443 | -14.9111
-15.5 | -0.9907 | 0.05439 | -0.0499 | -18.2147
-15 | -1.0077 | 0.04629 | -0.0533 | -21.7693
-14.5 | -0.9996 | 0.04186 | -0.0547 | -23.8796
-14 | -0.9898 | 0.03792 | -0.0556 | -26.1023
-13.5 | -0.9799 | 0.03437 | -0.0557 | -28.5103
-12.5 | -0.9404 | 0.03044 | -0.0545 | -30.8936
-12 | -0.9265 | 0.02848 | -0.0507 | -32.5316
-11.5 | -0.9092 | 0.0276 | -0.0463 | -32.942
-11 | -0.8807 | 0.02631 | -0.0432 | -33.474
-10.5 | -0.8456 | 0.02429 | -0.0412 | -34.8127
-10 | -0.805 | 0.02347 | -0.0398 | -34.2991
-9.5 | -0.7615 | 0.02233 | -0.0384 | -34.1021
-9 | -0.7164 | 0.0207 | -0.0372 | -34.6087
-8.5 | -0.67 | 0.01928 | -0.0363 | -34.751
-8 | -0.6213 | 0.0182 | -0.0355 | -34.1374
-7.5 | -0.5718 | 0.01722 | -0.0347 | -33.2056
-7 | -0.5263 | 0.01568 | -0.0333 | -33.5651
-6.5 | -0.4779 | 0.0146 | -0.0325 | -32.7329
-6 | -0.427 | 0.01381 | -0.0318 | -30.9196
-5.5 | -0.3768 | 0.01291 | -0.0311 | -29.1867
-5 | -0.3234 | 0.01222 | -0.0309 | -26.4648
-4.5 | -0.2702 | 0.01152 | -0.0307 | -23.4549
-4 | -0.2211 | 0.01015 | -0.0304 | -21.7833
-3.5 | -0.1729 | 0.00867 | -0.03 | -19.9423
-3 | -0.1164 | 0.00848 | -0.0301 | -13.7264
-2.5 | -0.0585 | 0.00837 | -0.0304 | -6.9892
-2 | -0.0009 | 0.00835 | -0.0306 | -0.10778
-1.5 | 0.0565 | 0.0084 | -0.0306 | 6.7262
-1 | 0.1149 | 0.00841 | -0.031 | 13.6623
-0.5 | 0.1734 | 0.00846 | -0.0315 | 20.4965
0 | 0.2321 | 0.00845 | -0.032 | 27.4675
0.5 | 0.2904 | 0.00853 | -0.0325 | 34.0445
1 | 0.3489 | 0.00856 | -0.033 | 40.7593
1.5 | 0.4069 | 0.00866 | -0.0334 | 46.9861
2 | 0.4647 | 0.00873 | -0.0338 | 53.2302
2.5 | 0.5222 | 0.00881 | -0.0341 | 59.2736
3 | 0.5793 | 0.00895 | -0.0344 | 64.7263
3.5 | 0.6361 | 0.00902 | -0.0346 | 70.5211
4 | 0.6924 | 0.00915 | -0.0347 | 75.6721
4.5 | 0.7479 | 0.00931 | -0.0347 | 80.333
5 | 0.8021 | 0.00941 | -0.0344 | 85.2391
5.5 | 0.8548 | 0.00953 | -0.0338 | 89.6957
6 | 0.9055 | 0.00968 | -0.0328 | 93.5434
6.5 | 0.9528 | 0.00983 | -0.031 | 96.9278
7 | 1.0142 | 0.0101 | -0.0325 | 100.4158
7.5 | 1.0764 | 0.01057 | -0.0348 | 101.8354
8 | 1.1218 | 0.01133 | -0.0339 | 99.0115
8.5 | 1.1605 | 0.0124 | -0.0321 | 93.5887
9 | 1.1901 | 0.01378 | -0.029 | 86.3643
9.5 | 1.2027 | 0.01544 | -0.0236 | 77.8951
10 | 1.2117 | 0.01762 | -0.0189 | 68.7684
10.5 | 1.22 | 0.02029 | -0.0151 | 60.1281
11 | 1.2275 | 0.02337 | -0.0121 | 52.5246
11.5 | 1.2338 | 0.02682 | -0.0095 | 46.003
12 | 1.2366 | 0.03079 | -0.0074 | 40.1624
12.5 | 1.2381 | 0.03516 | -0.0057 | 35.2133
13 | 1.2405 | 0.03974 | -0.0046 | 31.2154
13.5 | 1.2431 | 0.04466 | -0.004 | 27.8348
14 | 1.2478 | 0.04965 | -0.0039 | 25.1319
14.5 | 1.2475 | 0.05548 | -0.0043 | 22.4856
15 | 1.2495 | 0.06132 | -0.005 | 20.3767
15.5 | 1.2536 | 0.06716 | -0.0061 | 18.6659
16 | 1.2464 | 0.07456 | -0.0078 | 16.7167
16.5 | 1.2505 | 0.08089 | -0.0095 | 15.4593
17 | 1.2528 | 0.08763 | -0.0117 | 14.2965
17.5 | 1.2517 | 0.095 | -0.0143 | 13.1758
18 | 1.2509 | 0.10237 | -0.017 | 12.2194
18.5 | 1.2524 | 0.10978 | -0.0201 | 11.4083
19 | 1.2529 | 0.11739 | -0.0236 | 10.673
19.5 | 1.2535 | 0.12494 | -0.0272 | 10.0328
20 | 1.2531 | 0.13267 | -0.031 | 9.4452

## 29. Re 500k Mach 0.25 (1)
BIGFOIL.COM POLAR EXPORT
NACA63-416 a=0.0
NACA63-416 a=0.0 |  |  |  | Cl Max: | 1.416 | at alpha= | 12.5 | deg
JavaFoil+Calcfoil stall+Eppler ext transition |  |  |  | L/D Max: | 88.247 | at alpha= | 6.5 | deg
Re: | 500000 |  |  | Cd Min: | 0.0079 | at alpha= | -2 | deg
Mach: | 0.25 |  |  | Cl=0 at alpha= | -1.9921 | deg
|  |  |  | @ Cl=0.1, Cd= | 0.0079581
|  |  |  | @ Cl=0.4, Cd= | 0.0082754
|  |  |  | @ Cl=0.6, Cd= | 0.0088541
alpha (deg) | Cl | Cd | Cm | Cl/Cd
-14.5 | -0.625 | 0.12171 | -0.007 | -5.134
-14 | -0.658 | 0.11276 | -0.008 | -5.833
-13.5 | -0.685 | 0.10591 | -0.008 | -6.463
-13 | -0.7 | 0.09965 | -0.005 | -7.027
-12.5 | -0.714 | 0.09186 | -0.005 | -7.774
-12 | -0.721 | 0.08511 | -0.005 | -8.477
-11.5 | -0.729 | 0.07937 | -0.01 | -9.187
-11 | -0.725 | 0.07364 | -0.01 | -9.841
-10.5 | -0.716 | 0.06718 | -0.011 | -10.659
-10 | -0.704 | 0.06015 | -0.012 | -11.699
-9.5 | -0.778 | 0.02241 | -0.019 | -34.705
-9 | -0.761 | 0.0193 | -0.02 | -39.418
-8.5 | -0.731 | 0.01737 | -0.02 | -42.056
-8 | -0.693 | 0.01598 | -0.021 | -43.348
-7.5 | -0.65 | 0.01453 | -0.022 | -44.735
-7 | -0.602 | 0.01266 | -0.023 | -47.55
-6.5 | -0.553 | 0.0128 | -0.023 | -43.218
-6 | -0.495 | 0.01244 | -0.024 | -39.821
-5.5 | -0.436 | 0.01192 | -0.024 | -36.58
-5 | -0.376 | 0.0116 | -0.025 | -32.394
-4.5 | -0.314 | 0.01133 | -0.026 | -27.752
-4 | -0.253 | 0.01103 | -0.026 | -22.918
-3.5 | -0.19 | 0.01083 | -0.027 | -17.574
-3 | -0.128 | 0.00801 | -0.027 | -15.934
-2.5 | -0.065 | 0.00793 | -0.028 | -8.152
-2 | -0.001 | 0.0079 | -0.028 | -0.184
-1.5 | 0.062 | 0.00794 | -0.029 | 7.805
-1 | 0.125 | 0.00797 | -0.03 | 15.732
-0.5 | 0.189 | 0.00797 | -0.03 | 23.688
0 | 0.252 | 0.0081 | -0.031 | 31.151
0.5 | 0.315 | 0.00819 | -0.031 | 38.402
1 | 0.378 | 0.00823 | -0.032 | 45.913
1.5 | 0.441 | 0.00836 | -0.033 | 52.742
2 | 0.504 | 0.00853 | -0.033 | 59.006
2.5 | 0.566 | 0.00873 | -0.034 | 64.86
3 | 0.629 | 0.00896 | -0.034 | 70.215
3.5 | 0.685 | 0.00917 | -0.035 | 74.634
4 | 0.744 | 0.00946 | -0.035 | 78.629
4.5 | 0.802 | 0.00979 | -0.035 | 81.996
5 | 0.861 | 0.01015 | -0.036 | 84.758
5.5 | 0.918 | 0.01058 | -0.036 | 86.733
6 | 0.974 | 0.01107 | -0.037 | 87.968
6.5 | 1.028 | 0.01165 | -0.037 | 88.247
7 | 1.081 | 0.01237 | -0.038 | 87.418
7.5 | 1.132 | 0.01345 | -0.038 | 84.151
8 | 1.179 | 0.01524 | -0.039 | 77.369
8.5 | 1.223 | 0.01717 | -0.039 | 71.223
9 | 1.254 | 0.02418 | -0.039 | 51.842
9.5 | 1.293 | 0.02591 | -0.039 | 49.905
10 | 1.329 | 0.02771 | -0.04 | 47.945
10.5 | 1.36 | 0.02962 | -0.04 | 45.911
11 | 1.384 | 0.03167 | -0.041 | 43.683
11.5 | 1.401 | 0.03419 | -0.041 | 40.975
12 | 1.412 | 0.03685 | -0.041 | 38.319
12.5 | 1.416 | 0.03977 | -0.042 | 35.601
13 | 1.412 | 0.04306 | -0.042 | 32.794
13.5 | 1.397 | 0.04713 | -0.042 | 29.636
14 | 1.369 | 0.05174 | -0.042 | 26.464
14.5 | 1.33 | 0.0575 | -0.042 | 23.138
15 | 1.278 | 0.0661 | -0.042 | 19.34
15.5 | 1.164 | 0.10028 | -0.037 | 11.608
16 | 1.065 | 0.13324 | -0.028 | 7.993
16.5 | 1.003 | 0.14579 | -0.025 | 6.877
17 | 0.939 | 0.15777 | -0.023 | 5.954
17.5 | 0.873 | 0.17048 | -0.023 | 5.118

## 30. Re 500k Mach 0.25 (2)
BIGFOIL.COM POLAR EXPORT
NACA63-416 a=0.0
NACA63-416 a=0.0 |  |  |  | Cl Max: | 1.2146 | at alpha= | 14 | deg
XFOIL ncrit=9 |  |  |  | L/D Max: | 98.9187 | at alpha= | 7.5 | deg
Re: | 500000 |  |  | Cd Min: | 0.20466 | at alpha= | -18 | deg
Mach: | 0.25 |  |  | Cl=0 at alpha= | -1.9975 | deg
|  |  |  | @ Cl=0.1, Cd= | 0.00857
|  |  |  | @ Cl=0.4, Cd= | 0.008806
|  |  |  | @ Cl=0.6, Cd= | 0.0091316
alpha (deg) | Cl | Cd | Cm | Cl/Cd
-18 | -0.5872 | 0.20466 | 0.029 | -2.8691
-17.5 | -0.5798 | 0.19477 | 0.0224 | -2.9768
-17 | -0.5588 | 0.18776 | 0.0193 | -2.9761
-16.5 | -0.5367 | 0.18211 | 0.0164 | -2.9471
-16 | -0.5201 | 0.17483 | 0.0122 | -2.9749
-15.5 | -0.5165 | 0.16271 | 0.0062 | -3.1744
-15 | -0.5112 | 0.15196 | 0.001 | -3.364
-14.5 | -0.6911 | 0.09563 | -0.0271 | -7.2268
-14 | -0.7892 | 0.06744 | -0.0466 | -11.7023
-13.5 | -0.828 | 0.05468 | -0.055 | -15.1426
-13 | -0.8665 | 0.04387 | -0.0605 | -19.7515
-12.5 | -0.8557 | 0.03891 | -0.064 | -21.9918
-12 | -0.8564 | 0.03566 | -0.0616 | -24.0157
-11.5 | -0.8638 | 0.03169 | -0.0583 | -27.2578
-11 | -0.8485 | 0.03013 | -0.0549 | -28.1613
-10.5 | -0.8355 | 0.0283 | -0.05 | -29.523
-10 | -0.8096 | 0.02604 | -0.0466 | -31.0906
-9.5 | -0.7709 | 0.02481 | -0.0444 | -31.0721
-9 | -0.729 | 0.02332 | -0.0424 | -31.2607
-8.5 | -0.6835 | 0.02096 | -0.0409 | -32.6097
-7.5 | -0.5843 | 0.01836 | -0.0385 | -31.8246
-7 | -0.534 | 0.01698 | -0.0372 | -31.4488
-6.5 | -0.4878 | 0.01539 | -0.0355 | -31.6959
-6 | -0.4366 | 0.01439 | -0.0345 | -30.3405
-5.5 | -0.3844 | 0.01352 | -0.0336 | -28.432
-5 | -0.3315 | 0.0127 | -0.0328 | -26.1024
-4.5 | -0.2764 | 0.01196 | -0.0325 | -23.1104
-4 | -0.2233 | 0.01095 | -0.032 | -20.3927
-3.5 | -0.1775 | 0.00894 | -0.0313 | -19.8546
-3 | -0.1196 | 0.00862 | -0.0313 | -13.8747
-2.5 | -0.0604 | 0.00854 | -0.0314 | -7.0726
-2 | -0.0003 | 0.00848 | -0.0317 | -0.035377
-1.5 | 0.0591 | 0.00857 | -0.0317 | 6.8961
-1 | 0.1193 | 0.00857 | -0.032 | 13.9207
-0.5 | 0.1801 | 0.00861 | -0.0326 | 20.9175
0 | 0.2405 | 0.00866 | -0.033 | 27.7714
0.5 | 0.3009 | 0.00868 | -0.0335 | 34.6659
1 | 0.3609 | 0.00878 | -0.0339 | 41.1048
1.5 | 0.421 | 0.00882 | -0.0343 | 47.7324
2 | 0.4807 | 0.00893 | -0.0347 | 53.8298
2.5 | 0.5402 | 0.00902 | -0.035 | 59.8891
3 | 0.5994 | 0.00913 | -0.0352 | 65.6517
3.5 | 0.658 | 0.00929 | -0.0353 | 70.8288
4 | 0.7163 | 0.0094 | -0.0354 | 76.2021
4.5 | 0.7738 | 0.00954 | -0.0352 | 81.1111
5 | 0.8302 | 0.0097 | -0.0349 | 85.5876
5.5 | 0.8852 | 0.00987 | -0.0342 | 89.6859
6 | 0.937 | 0.01003 | -0.0328 | 93.4197
6.5 | 0.9856 | 0.01022 | -0.0308 | 96.4384
7 | 1.0445 | 0.01056 | -0.0311 | 98.911
7.5 | 1.1069 | 0.01119 | -0.0329 | 98.9187
8 | 1.1491 | 0.01215 | -0.0311 | 94.5761
8.5 | 1.1787 | 0.01353 | -0.0276 | 87.1175
9 | 1.1889 | 0.0153 | -0.0215 | 77.7059
9.5 | 1.1955 | 0.01781 | -0.0166 | 67.1252
10 | 1.2017 | 0.02085 | -0.0127 | 57.6355
10.5 | 1.2068 | 0.02434 | -0.0095 | 49.5809
11 | 1.2098 | 0.02827 | -0.0069 | 42.7945
11.5 | 1.2108 | 0.03265 | -0.0048 | 37.0842
12 | 1.2106 | 0.03743 | -0.0032 | 32.343
12.5 | 1.2111 | 0.04257 | -0.0023 | 28.4496
13 | 1.2132 | 0.04793 | -0.0019 | 25.3119
13.5 | 1.2106 | 0.05407 | -0.0021 | 22.3895
14 | 1.2146 | 0.05981 | -0.0026 | 20.3076
14.5 | 1.2088 | 0.06696 | -0.0038 | 18.0526
15 | 1.2127 | 0.07325 | -0.0051 | 16.5556
15.5 | 1.2124 | 0.08031 | -0.0069 | 15.0965
16 | 1.2094 | 0.08784 | -0.0091 | 13.7682
16.5 | 1.2114 | 0.0951 | -0.0115 | 12.7382
17 | 1.2114 | 0.1028 | -0.0144 | 11.784
17.5 | 1.2099 | 0.11068 | -0.0175 | 10.9315
18 | 1.2092 | 0.11898 | -0.0213 | 10.1631
18.5 | 1.208 | 0.12748 | -0.0255 | 9.476
19 | 1.2068 | 0.13593 | -0.0299 | 8.8781

## 31. Re 500k Mach 0.50 (1)
BIGFOIL.COM POLAR EXPORT
NACA63-416 a=0.0
NACA63-416 a=0.0 |  |  |  | Cl Max: | 1.3 | at alpha= | 9 | deg
JavaFoil+Calcfoil stall+Eppler ext transition |  |  |  | L/D Max: | 78.48 | at alpha= | 5.5 | deg
Re: | 500000 |  |  | Cd Min: | 0.00836 | at alpha= | -1.5 | deg
Mach: | 0.5 |  |  | Cl=0 at alpha= | -1.9859 | deg
|  |  |  | @ Cl=0.1, Cd= | 0.0084037
|  |  |  | @ Cl=0.4, Cd= | 0.0090302
|  |  |  | @ Cl=0.6, Cd= | 0.0097294
alpha (deg) | Cl | Cd | Cm | Cl/Cd
-20 | -1.011 | 0.2251 | -0.007 | -4.493
-19.5 | -0.984 | 0.21983 | -0.007 | -4.476
-19 | -0.957 | 0.21414 | -0.007 | -4.467
-18.5 | -0.929 | 0.20866 | -0.007 | -4.453
-18 | -0.902 | 0.20318 | -0.008 | -4.439
-17.5 | -0.872 | 0.19438 | -0.008 | -4.486
-17 | -0.844 | 0.19169 | -0.008 | -4.404
-16.5 | -0.817 | 0.18603 | -0.008 | -4.39
-16 | -0.789 | 0.17879 | -0.008 | -4.413
-15.5 | -0.761 | 0.17564 | -0.008 | -4.335
-15 | -0.732 | 0.16356 | -0.008 | -4.475
-14.5 | -0.704 | 0.15836 | -0.008 | -4.446
-14 | -0.676 | 0.15723 | -0.009 | -4.3
-13.5 | -0.648 | 0.15146 | -0.009 | -4.282
-13 | -0.621 | 0.1487 | -0.009 | -4.173
-12.5 | -0.592 | 0.13782 | -0.009 | -4.293
-12 | -0.564 | 0.12936 | -0.009 | -4.356
-11.5 | -0.536 | 0.12594 | -0.009 | -4.253
-11 | -0.508 | 0.12015 | -0.009 | -4.225
-10.5 | -0.48 | 0.12434 | -0.01 | -3.857
-10 | -0.451 | 0.11379 | -0.009 | -3.961
-9.5 | -0.423 | 0.10151 | -0.009 | -4.166
-9 | -0.396 | 0.07399 | -0.011 | -5.349
-8.5 | -0.368 | 0.06714 | -0.011 | -5.479
-8 | -0.524 | 0.05708 | -0.007 | -9.181
-7.5 | -0.545 | 0.05281 | -0.014 | -10.325
-7 | -0.615 | 0.01925 | -0.024 | -31.949
-6.5 | -0.578 | 0.01661 | -0.025 | -34.823
-6 | -0.528 | 0.01486 | -0.026 | -35.542
-5.5 | -0.471 | 0.01398 | -0.027 | -33.689
-5 | -0.41 | 0.0127 | -0.028 | -32.294
-4.5 | -0.349 | 0.01236 | -0.029 | -28.225
-4 | -0.281 | 0.01197 | -0.029 | -23.489
-3.5 | -0.212 | 0.01158 | -0.03 | -18.326
-3 | -0.142 | 0.01134 | -0.03 | -12.558
-2.5 | -0.072 | 0.00839 | -0.031 | -8.599
-2 | -0.002 | 0.00839 | -0.032 | -0.193
-1.5 | 0.069 | 0.00836 | -0.032 | 8.282
-1 | 0.14 | 0.00846 | -0.033 | 16.573
-0.5 | 0.211 | 0.0085 | -0.034 | 24.829
0 | 0.282 | 0.00863 | -0.034 | 32.673
0.5 | 0.351 | 0.00884 | -0.035 | 39.776
1 | 0.418 | 0.0091 | -0.035 | 45.894
1.5 | 0.485 | 0.00929 | -0.036 | 52.241
2 | 0.553 | 0.00954 | -0.036 | 57.949
2.5 | 0.62 | 0.00981 | -0.037 | 63.173
3 | 0.686 | 0.01014 | -0.037 | 67.645
3.5 | 0.752 | 0.01055 | -0.038 | 71.269
4 | 0.817 | 0.01098 | -0.039 | 74.434
4.5 | 0.882 | 0.01152 | -0.039 | 76.551
5 | 0.945 | 0.01216 | -0.04 | 77.739
5.5 | 1.007 | 0.01283 | -0.04 | 78.48
6 | 1.067 | 0.01374 | -0.041 | 77.642
6.5 | 1.123 | 0.01494 | -0.041 | 75.183
7 | 1.175 | 0.01706 | -0.041 | 68.84
7.5 | 1.221 | 0.01949 | -0.042 | 62.663
8 | 1.253 | 0.02839 | -0.042 | 44.117
8.5 | 1.283 | 0.03111 | -0.042 | 41.249
9 | 1.3 | 0.0341 | -0.043 | 38.133
9.5 | 1.295 | 0.03753 | -0.043 | 34.508
10 | 1.247 | 0.04283 | -0.043 | 29.106
10.5 | 0.905 | 0.0852 | -0.017 | 10.624
11 | 0.719 | 0.1114 | -0.018 | 6.452
11.5 | 0.746 | 0.11915 | -0.019 | 6.262
12 | 0.774 | 0.12953 | -0.021 | 5.976
12.5 | 0.801 | 0.14265 | -0.022 | 5.614
13 | 0.828 | 0.14521 | -0.022 | 5.7
13.5 | 0.856 | 0.15646 | -0.024 | 5.471
14 | 0.883 | 0.15828 | -0.025 | 5.576

## 32. Re 500k Mach 0.50 (2)
BIGFOIL.COM POLAR EXPORT
NACA63-416 a=0.0
NACA63-416 a=0.0 |  |  |  | Cl Max: | 1.1661 | at alpha= | 8.5 | deg
XFOIL ncrit=9 |  |  |  | L/D Max: | 87.9884 | at alpha= | 6 | deg
Re: | 500000 |  |  | Cd Min: | 0.25711 | at alpha= | -20 | deg
Mach: | 0.5 |  |  | Cl=0 at alpha= | -2.0117 | deg
|  |  |  | @ Cl=0.1, Cd= | 0.0092783
|  |  |  | @ Cl=0.4, Cd= | 0.0096057
|  |  |  | @ Cl=0.6, Cd= | 0.010054
alpha (deg) | Cl | Cd | Cm | Cl/Cd
-20 | -0.7045 | 0.25711 | 0.059 | -2.7401
-19.5 | -0.6802 | 0.24955 | 0.0542 | -2.7257
-19 | -0.6566 | 0.24152 | 0.049 | -2.7186
-18.5 | -0.6336 | 0.23298 | 0.0434 | -2.7195
-18 | -0.6164 | 0.22326 | 0.0362 | -2.7609
-17.5 | -0.5917 | 0.21479 | 0.0318 | -2.7548
-17 | -0.5668 | 0.20725 | 0.0274 | -2.7349
-16.5 | -0.5433 | 0.19942 | 0.0225 | -2.7244
-16 | -0.5258 | 0.18968 | 0.0158 | -2.772
-15.5 | -0.5114 | 0.17966 | 0.0088 | -2.8465
-15 | -0.4884 | 0.16985 | 0.0047 | -2.8755
-14.5 | -0.4662 | 0.16161 | -0.0006 | -2.8847
-14 | -0.4578 | 0.15241 | -0.0042 | -3.0037
-13.5 | -0.4486 | 0.14305 | -0.0087 | -3.136
-13 | -0.4399 | 0.13349 | -0.0137 | -3.2954
-12.5 | -0.428 | 0.12517 | -0.0182 | -3.4193
-12 | -0.4422 | 0.11016 | -0.0268 | -4.0142
-11.5 | -0.4227 | 0.10499 | -0.0294 | -4.0261
-11 | -0.4354 | 0.09191 | -0.0373 | -4.7372
-10.5 | -0.4694 | 0.0745 | -0.0486 | -6.3007
-10 | -0.512 | 0.05889 | -0.0605 | -8.6942
-9.5 | -0.5529 | 0.04741 | -0.068 | -11.6621
-8.5 | -0.5866 | 0.03526 | -0.0693 | -16.6364
-8 | -0.6002 | 0.03038 | -0.0651 | -19.7564
-7.5 | -0.596 | 0.02629 | -0.0592 | -22.6702
-7 | -0.5625 | 0.02272 | -0.0552 | -24.7579
-6.5 | -0.5136 | 0.01979 | -0.0523 | -25.9525
-6 | -0.4607 | 0.01779 | -0.0494 | -25.8966
-5.5 | -0.4075 | 0.01617 | -0.0465 | -25.201
-5 | -0.3529 | 0.01493 | -0.044 | -23.637
-4.5 | -0.2995 | 0.01369 | -0.0415 | -21.8773
-4 | -0.2401 | 0.01272 | -0.04 | -18.8758
-3.5 | -0.1796 | 0.01182 | -0.0389 | -15.1946
-3 | -0.1321 | 0.00957 | -0.0372 | -13.8036
-2.5 | -0.0668 | 0.0092 | -0.0367 | -7.2609
-2 | 0.0016 | 0.00918 | -0.0365 | 0.17429
-1.5 | 0.0698 | 0.00923 | -0.0364 | 7.5623
-1 | 0.1386 | 0.00934 | -0.0364 | 14.8394
-0.5 | 0.2081 | 0.00935 | -0.0369 | 22.2567
0 | 0.2773 | 0.00943 | -0.0373 | 29.4062
0.5 | 0.3463 | 0.00952 | -0.0377 | 36.3761
1 | 0.4152 | 0.00963 | -0.0381 | 43.1153
1.5 | 0.4839 | 0.0098 | -0.0384 | 49.3776
2 | 0.5522 | 0.00992 | -0.0386 | 55.6653
2.5 | 0.6201 | 0.01011 | -0.0387 | 61.3353
3 | 0.6879 | 0.01033 | -0.0385 | 66.5924
4 | 0.8206 | 0.01076 | -0.0375 | 76.2639
4.5 | 0.8851 | 0.01101 | -0.0364 | 80.3906
5 | 0.9473 | 0.01128 | -0.0348 | 83.9805
5.5 | 1.0059 | 0.0116 | -0.0324 | 86.7155
6 | 1.0585 | 0.01203 | -0.029 | 87.9884
6.5 | 1.0999 | 0.01254 | -0.0236 | 87.7113
7 | 1.1466 | 0.01352 | -0.0205 | 84.8077
7.5 | 1.1607 | 0.01571 | -0.015 | 73.8829
8 | 1.1644 | 0.01908 | -0.0099 | 61.0273
8.5 | 1.1661 | 0.02308 | -0.0058 | 50.5243
9 | 1.1618 | 0.02786 | -0.0023 | 41.7014
9.5 | 1.1572 | 0.03302 | 0.0004 | 35.0454
10 | 1.1524 | 0.03867 | 0.0023 | 29.8009
10.5 | 1.1475 | 0.0448 | 0.0033 | 25.6138
11 | 1.141 | 0.0515 | 0.0037 | 22.1553
12 | 1.1275 | 0.06629 | 0.0022 | 17.0086
12.5 | 1.1241 | 0.07396 | 0.0008 | 15.1988
13 | 1.1205 | 0.08203 | -0.0011 | 13.6596
13.5 | 1.1157 | 0.0906 | -0.0038 | 12.3146

## 33. Re 750k Mach 0.00 (1)
BIGFOIL.COM POLAR EXPORT
NACA63-416 a=0.0
NACA63-416 a=0.0 |  |  |  | Cl Max: | 1.47 | at alpha= | 14 | deg
JavaFoil+Calcfoil stall+Eppler ext transition |  |  |  | L/D Max: | 105.438 | at alpha= | 5 | deg
Re: | 750000 |  |  | Cd Min: | 0.00699 | at alpha= | -2 | deg
Mach: | 0 |  |  | Cl=0 at alpha= | -1.9918 | deg
|  |  |  | @ Cl=0.1, Cd= | 0.00705
|  |  |  | @ Cl=0.4, Cd= | 0.0072479
|  |  |  | @ Cl=0.6, Cd= | 0.0076445
alpha (deg) | Cl | Cd | Cm | Cl/Cd
-16 | -0.797 | 0.12361 | -0.007 | -6.451
-15.5 | -0.806 | 0.1166 | -0.007 | -6.917
-15 | -0.814 | 0.11071 | -0.008 | -7.352
-14.5 | -0.819 | 0.10413 | -0.008 | -7.86
-14 | -0.819 | 0.10001 | -0.008 | -8.189
-13.5 | -0.818 | 0.09208 | -0.009 | -8.889
-13 | -0.815 | 0.0854 | -0.009 | -9.543
-12.5 | -0.808 | 0.07904 | -0.01 | -10.225
-12 | -0.796 | 0.07487 | -0.01 | -10.628
-11.5 | -0.804 | 0.05721 | -0.013 | -14.054
-11 | -0.866 | 0.02485 | -0.017 | -34.833
-10.5 | -0.857 | 0.01986 | -0.018 | -43.166
-10 | -0.835 | 0.0175 | -0.018 | -47.706
-9.5 | -0.806 | 0.01594 | -0.019 | -50.539
-9 | -0.77 | 0.01534 | -0.02 | -50.213
-8.5 | -0.731 | 0.01443 | -0.02 | -50.665
-8 | -0.69 | 0.01251 | -0.021 | -55.148
-7.5 | -0.647 | 0.01234 | -0.022 | -52.445
-7 | -0.594 | 0.01177 | -0.022 | -50.5
-6.5 | -0.538 | 0.0113 | -0.023 | -47.643
-6 | -0.481 | 0.01096 | -0.023 | -43.904
-5.5 | -0.423 | 0.01066 | -0.024 | -39.709
-5 | -0.364 | 0.01049 | -0.024 | -34.738
-4.5 | -0.305 | 0.01017 | -0.025 | -29.992
-4 | -0.245 | 0.00996 | -0.025 | -24.599
-3.5 | -0.184 | 0.00977 | -0.026 | -18.873
-3 | -0.124 | 0.00707 | -0.026 | -17.485
-2.5 | -0.063 | 0.00703 | -0.027 | -8.901
-2 | -0.001 | 0.00699 | -0.028 | -0.201
-1.5 | 0.06 | 0.00705 | -0.028 | 8.508
-1 | 0.121 | 0.00705 | -0.029 | 17.228
-0.5 | 0.183 | 0.00704 | -0.029 | 25.954
0 | 0.244 | 0.00711 | -0.03 | 34.322
0.5 | 0.305 | 0.00716 | -0.03 | 42.545
1 | 0.366 | 0.00722 | -0.031 | 50.688
1.5 | 0.427 | 0.00727 | -0.031 | 58.72
2 | 0.488 | 0.00741 | -0.032 | 65.811
2.5 | 0.549 | 0.0075 | -0.033 | 73.143
3 | 0.609 | 0.00767 | -0.033 | 79.434
3.5 | 0.67 | 0.00782 | -0.034 | 85.647
4 | 0.73 | 0.00808 | -0.034 | 90.355
4.5 | 0.79 | 0.00833 | -0.035 | 94.899
5 | 0.845 | 0.00801 | -0.035 | 105.438
5.5 | 0.9 | 0.0089 | -0.036 | 101.095
6 | 0.955 | 0.00924 | -0.036 | 103.316
6.5 | 1.008 | 0.00969 | -0.037 | 103.984
7 | 1.06 | 0.01023 | -0.037 | 103.674
7.5 | 1.11 | 0.01104 | -0.037 | 100.592
8 | 1.157 | 0.01232 | -0.038 | 93.927
8.5 | 1.202 | 0.0136 | -0.038 | 88.434
9 | 1.232 | 0.02043 | -0.038 | 60.292
9.5 | 1.274 | 0.02168 | -0.039 | 58.742
10 | 1.313 | 0.02321 | -0.039 | 56.561
10.5 | 1.349 | 0.02469 | -0.039 | 54.632
11 | 1.38 | 0.02627 | -0.04 | 52.52
11.5 | 1.407 | 0.02801 | -0.04 | 50.207
12 | 1.429 | 0.03005 | -0.04 | 47.568
12.5 | 1.448 | 0.03204 | -0.041 | 45.196
13 | 1.462 | 0.03444 | -0.041 | 42.448
13.5 | 1.469 | 0.037 | -0.042 | 39.707
14 | 1.47 | 0.0398 | -0.042 | 36.932
14.5 | 1.464 | 0.04331 | -0.042 | 33.811
15 | 1.455 | 0.04646 | -0.042 | 31.306
15.5 | 1.439 | 0.05049 | -0.043 | 28.507
16 | 1.418 | 0.05564 | -0.043 | 25.481
16.5 | 1.392 | 0.06138 | -0.043 | 22.675
17 | 1.363 | 0.06675 | -0.043 | 20.423
17.5 | 1.329 | 0.0741 | -0.043 | 17.939
18 | 1.286 | 0.08584 | -0.042 | 14.98
18.5 | 1.236 | 0.1017 | -0.041 | 12.155
19 | 1.175 | 0.1259 | -0.038 | 9.334

## 34. Re 750k Mach 0.00 (2)
BIGFOIL.COM POLAR EXPORT
NACA63-416 a=0.0
NACA63-416 a=0.0 |  |  |  | Cl Max: | 1.3202 | at alpha= | 17 | deg
XFOIL ncrit=9 |  |  |  | L/D Max: | 113.274 | at alpha= | 7 | deg
Re: | 750000 |  |  | Cd Min: | 0.12601 | at alpha= | 20 | deg
Mach: | 0 |  |  | Cl=0 at alpha= | -1.9983 | deg
|  |  |  | @ Cl=0.1, Cd= | 0.0071273
|  |  |  | @ Cl=0.4, Cd= | 0.0072872
|  |  |  | @ Cl=0.6, Cd= | 0.0075964
alpha (deg) | Cl | Cd | Cm | Cl/Cd
-19 | -0.9939 | 0.11022 | -0.0134 | -9.0174
-18.5 | -1.0892 | 0.08284 | -0.0305 | -13.1482
-18 | -1.1298 | 0.06819 | -0.0395 | -16.5684
-17.5 | -1.1538 | 0.0577 | -0.0452 | -19.9965
-17 | -1.1673 | 0.04967 | -0.0488 | -23.5011
-16.5 | -1.1725 | 0.04338 | -0.0509 | -27.0286
-16 | -1.1716 | 0.03821 | -0.0519 | -30.6621
-15.5 | -1.1642 | 0.03402 | -0.0521 | -34.221
-15 | -1.1445 | 0.03115 | -0.0518 | -36.7416
-14.5 | -1.121 | 0.02874 | -0.0514 | -39.0049
-14 | -1.0904 | 0.02696 | -0.0509 | -40.4451
-13.5 | -1.0421 | 0.02602 | -0.0526 | -40.05
-13 | -1.0192 | 0.02493 | -0.0496 | -40.8825
-12.5 | -0.998 | 0.02351 | -0.0467 | -42.45
-12 | -0.9709 | 0.02262 | -0.0437 | -42.9222
-11.5 | -0.9426 | 0.02186 | -0.0403 | -43.1199
-11 | -0.9083 | 0.0206 | -0.038 | -44.0922
-10.5 | -0.8688 | 0.01957 | -0.0364 | -44.3945
-10 | -0.8243 | 0.01887 | -0.0353 | -43.6831
-9.5 | -0.779 | 0.01799 | -0.0341 | -43.3018
-9 | -0.733 | 0.01696 | -0.0331 | -43.2193
-8.5 | -0.6882 | 0.01576 | -0.032 | -43.6675
-8 | -0.6383 | 0.01512 | -0.0315 | -42.2156
-7.5 | -0.587 | 0.0145 | -0.031 | -40.4828
-7 | -0.5396 | 0.01336 | -0.0301 | -40.3892
-6.5 | -0.4884 | 0.01266 | -0.0297 | -38.5782
-6 | -0.4351 | 0.01207 | -0.0295 | -36.0481
-5.5 | -0.3825 | 0.01135 | -0.0293 | -33.7004
-4.5 | -0.2732 | 0.01031 | -0.0293 | -26.4985
-4 | -0.2197 | 0.00955 | -0.0294 | -23.0052
-3.5 | -0.1709 | 0.00799 | -0.0293 | -21.3892
-3 | -0.116 | 0.00739 | -0.0295 | -15.6969
-2.5 | -0.0586 | 0.00726 | -0.0298 | -8.0716
-2 | -0.0002 | 0.00716 | -0.0304 | -0.027933
-1.5 | 0.0574 | 0.00712 | -0.0307 | 8.0618
-0.5 | 0.1744 | 0.00714 | -0.0317 | 24.4258
0 | 0.2329 | 0.00716 | -0.0323 | 32.5279
0.5 | 0.2915 | 0.00719 | -0.0329 | 40.5424
1 | 0.3496 | 0.00727 | -0.0334 | 48.088
1.5 | 0.4082 | 0.00729 | -0.034 | 55.9945
2 | 0.4661 | 0.0074 | -0.0345 | 62.9865
2.5 | 0.5242 | 0.00746 | -0.0351 | 70.2681
3 | 0.5819 | 0.00756 | -0.0356 | 76.9709
4 | 0.6963 | 0.00779 | -0.0364 | 89.3838
4.5 | 0.7527 | 0.00792 | -0.0367 | 95.0379
5 | 0.8085 | 0.00807 | -0.0369 | 100.1859
5.5 | 0.8634 | 0.00824 | -0.0369 | 104.7816
6 | 0.9171 | 0.00843 | -0.0368 | 108.79
6.5 | 0.9694 | 0.00865 | -0.0363 | 112.0694
7 | 1.0172 | 0.00898 | -0.0351 | 113.2739
7.5 | 1.0617 | 0.00948 | -0.0334 | 111.9937
8 | 1.1195 | 0.0104 | -0.0352 | 107.6442
8.5 | 1.1597 | 0.01152 | -0.0338 | 100.6684
9 | 1.1927 | 0.01285 | -0.0313 | 92.8171
9.5 | 1.2135 | 0.0143 | -0.0269 | 84.8601
10 | 1.2245 | 0.01607 | -0.0218 | 76.1979
10.5 | 1.2377 | 0.01821 | -0.018 | 67.9681
11 | 1.2489 | 0.0208 | -0.0147 | 60.0433
11.5 | 1.2578 | 0.02381 | -0.0119 | 52.8265
12 | 1.266 | 0.02713 | -0.0095 | 46.6642
12.5 | 1.2742 | 0.03068 | -0.0077 | 41.5319
13 | 1.2838 | 0.03432 | -0.0063 | 37.4068
13.5 | 1.2915 | 0.03833 | -0.0053 | 33.6942
14 | 1.3004 | 0.04249 | -0.0047 | 30.6048
14.5 | 1.3031 | 0.04758 | -0.0045 | 27.3876
15 | 1.3129 | 0.05213 | -0.0047 | 25.1851
15.5 | 1.3154 | 0.05774 | -0.0054 | 22.7814
16 | 1.3127 | 0.06422 | -0.0065 | 20.4407
16.5 | 1.3174 | 0.07005 | -0.0078 | 18.8066
17 | 1.3202 | 0.07635 | -0.0096 | 17.2914
17.5 | 1.3102 | 0.08464 | -0.0122 | 15.4797
18 | 1.3078 | 0.09217 | -0.0148 | 14.189
18.5 | 1.3079 | 0.09954 | -0.0178 | 13.1394
19 | 1.3047 | 0.10761 | -0.0212 | 12.1243
19.5 | 1.298 | 0.11644 | -0.0253 | 11.1474
20 | 1.2869 | 0.12601 | -0.03 | 10.2127

## 35. Re 750k Mach 0.10 (1)
BIGFOIL.COM POLAR EXPORT
NACA63-416 a=0.0
NACA63-416 a=0.0 |  |  |  | Cl Max: | 1.463 | at alpha= | 13.5 | deg
JavaFoil+Calcfoil stall+Eppler ext transition |  |  |  | L/D Max: | 103.407 | at alpha= | 6.5 | deg
Re: | 750000 |  |  | Cd Min: | 0.00704 | at alpha= | -2.5 | deg
Mach: | 0.1 |  |  | Cl=0 at alpha= | -1.9918 | deg
|  |  |  | @ Cl=0.1, Cd= | 0.0070535
|  |  |  | @ Cl=0.4, Cd= | 0.0072772
|  |  |  | @ Cl=0.6, Cd= | 0.0076464
alpha (deg) | Cl | Cd | Cm | Cl/Cd
-15.5 | -0.78 | 0.12094 | -0.007 | -6.449
-15 | -0.791 | 0.11134 | -0.007 | -7.101
-14.5 | -0.799 | 0.10582 | -0.008 | -7.546
-14 | -0.802 | 0.10149 | -0.008 | -7.903
-13.5 | -0.804 | 0.09357 | -0.009 | -8.598
-13 | -0.803 | 0.08675 | -0.009 | -9.261
-12.5 | -0.798 | 0.08063 | -0.01 | -9.903
-12 | -0.788 | 0.07639 | -0.01 | -10.317
-11.5 | -0.777 | 0.06962 | -0.011 | -11.166
-11 | -0.848 | 0.02889 | -0.016 | -29.364
-10.5 | -0.853 | 0.02051 | -0.018 | -41.591
-10 | -0.833 | 0.01792 | -0.018 | -46.493
-9.5 | -0.805 | 0.01623 | -0.019 | -49.575
-9 | -0.771 | 0.01555 | -0.02 | -49.568
-8.5 | -0.732 | 0.01465 | -0.02 | -49.962
-8 | -0.691 | 0.01264 | -0.021 | -54.684
-7.5 | -0.649 | 0.0123 | -0.022 | -52.796
-7 | -0.597 | 0.01185 | -0.022 | -50.376
-6.5 | -0.541 | 0.01142 | -0.023 | -47.331
-6 | -0.483 | 0.01099 | -0.023 | -43.972
-5.5 | -0.425 | 0.01069 | -0.024 | -39.791
-5 | -0.366 | 0.01052 | -0.024 | -34.813
-4.5 | -0.306 | 0.01021 | -0.025 | -30.018
-4 | -0.246 | 0.01 | -0.025 | -24.603
-3.5 | -0.185 | 0.00979 | -0.026 | -18.934
-3 | -0.124 | 0.00708 | -0.027 | -17.544
-2.5 | -0.063 | 0.00704 | -0.027 | -8.932
-2 | -0.001 | 0.00704 | -0.028 | -0.201
-1.5 | 0.06 | 0.00706 | -0.028 | 8.544
-1 | 0.122 | 0.00705 | -0.029 | 17.294
-0.5 | 0.184 | 0.00705 | -0.029 | 26.057
0 | 0.245 | 0.00712 | -0.03 | 34.458
0.5 | 0.306 | 0.00717 | -0.03 | 42.697
1 | 0.368 | 0.00723 | -0.031 | 50.875
1.5 | 0.429 | 0.00732 | -0.032 | 58.562
2 | 0.49 | 0.00742 | -0.032 | 66.05
2.5 | 0.551 | 0.00755 | -0.033 | 72.982
3 | 0.612 | 0.00767 | -0.033 | 79.786
3.5 | 0.673 | 0.00789 | -0.034 | 85.274
4 | 0.734 | 0.0081 | -0.035 | 90.61
4.5 | 0.794 | 0.00842 | -0.035 | 94.368
5 | 0.848 | 0.00862 | -0.035 | 98.329
5.5 | 0.904 | 0.00896 | -0.036 | 100.846
6 | 0.959 | 0.00931 | -0.036 | 102.948
6.5 | 1.012 | 0.00979 | -0.037 | 103.407
7 | 1.064 | 0.01033 | -0.037 | 103.015
7.5 | 1.115 | 0.01115 | -0.038 | 99.919
8 | 1.162 | 0.01248 | -0.038 | 93.065
8.5 | 1.206 | 0.01383 | -0.038 | 87.218
9 | 1.236 | 0.02067 | -0.038 | 59.793
9.5 | 1.278 | 0.022 | -0.039 | 58.084
10 | 1.316 | 0.02358 | -0.039 | 55.823
10.5 | 1.352 | 0.02504 | -0.039 | 53.975
11 | 1.382 | 0.02667 | -0.04 | 51.812
11.5 | 1.407 | 0.02846 | -0.04 | 49.457
12 | 1.429 | 0.03052 | -0.041 | 46.822
12.5 | 1.446 | 0.03269 | -0.041 | 44.231
13 | 1.458 | 0.03503 | -0.041 | 41.623
13.5 | 1.463 | 0.03776 | -0.042 | 38.738
14 | 1.461 | 0.04067 | -0.042 | 35.914
14.5 | 1.452 | 0.04394 | -0.042 | 33.051
15 | 1.437 | 0.04805 | -0.042 | 29.912
15.5 | 1.418 | 0.05234 | -0.043 | 27.085
16 | 1.392 | 0.05752 | -0.043 | 24.199
16.5 | 1.36 | 0.06414 | -0.043 | 21.205
17 | 1.327 | 0.0701 | -0.043 | 18.925
17.5 | 1.286 | 0.07865 | -0.042 | 16.35
18 | 1.23 | 0.09529 | -0.041 | 12.911
18.5 | 1.163 | 0.12105 | -0.038 | 9.607

## 36. Re 750k Mach 0.10 (2)
BIGFOIL.COM POLAR EXPORT
NACA63-416 a=0.0
NACA63-416 a=0.0 |  |  |  | Cl Max: | 1.3084 | at alpha= | 17 | deg
XFOIL ncrit=9 |  |  |  | L/D Max: | 113.116 | at alpha= | 7 | deg
Re: | 750000 |  |  | Cd Min: | 0.13027 | at alpha= | 20 | deg
Mach: | 0.1 |  |  | Cl=0 at alpha= | -1.9983 | deg
|  |  |  | @ Cl=0.1, Cd= | 0.0071543
|  |  |  | @ Cl=0.4, Cd= | 0.0073163
|  |  |  | @ Cl=0.6, Cd= | 0.0076507
alpha (deg) | Cl | Cd | Cm | Cl/Cd
-18.5 | -0.984 | 0.10532 | -0.0174 | -9.343
-18 | -1.068 | 0.08045 | -0.0331 | -13.2753
-17.5 | -1.1092 | 0.0659 | -0.042 | -16.8316
-17 | -1.1332 | 0.05556 | -0.0476 | -20.396
-16.5 | -1.1458 | 0.04783 | -0.0509 | -23.9557
-16 | -1.1506 | 0.04166 | -0.0527 | -27.6188
-15.5 | -1.1481 | 0.0367 | -0.0535 | -31.2834
-15 | -1.1353 | 0.03299 | -0.0535 | -34.4135
-14.5 | -1.1179 | 0.0299 | -0.053 | -37.388
-14 | -1.0893 | 0.02787 | -0.0526 | -39.085
-13.5 | -1.0437 | 0.02651 | -0.0542 | -39.37
-13 | -1.0158 | 0.02568 | -0.0516 | -39.5561
-12.5 | -0.9958 | 0.02399 | -0.0487 | -41.509
-12 | -0.9685 | 0.02305 | -0.0459 | -42.0174
-11.5 | -0.9407 | 0.02221 | -0.0426 | -42.3548
-11 | -0.9062 | 0.02151 | -0.0399 | -42.1292
-10.5 | -0.871 | 0.0199 | -0.0377 | -43.7688
-10 | -0.8269 | 0.01918 | -0.0364 | -43.1126
-9.5 | -0.7818 | 0.01826 | -0.0352 | -42.8149
-9 | -0.7338 | 0.01751 | -0.0343 | -41.9075
-8.5 | -0.691 | 0.01597 | -0.0328 | -43.2686
-8 | -0.6409 | 0.0153 | -0.0322 | -41.8889
-7.5 | -0.5898 | 0.01464 | -0.0316 | -40.2869
-7 | -0.5419 | 0.01351 | -0.0307 | -40.111
-6.5 | -0.4907 | 0.01276 | -0.0302 | -38.4561
-6 | -0.4374 | 0.01215 | -0.0299 | -36
-5.5 | -0.3844 | 0.01142 | -0.0296 | -33.6602
-5 | -0.3295 | 0.01096 | -0.0296 | -30.0639
-4.5 | -0.2746 | 0.01036 | -0.0296 | -26.5058
-4 | -0.2205 | 0.00963 | -0.0296 | -22.8972
-3.5 | -0.1713 | 0.00812 | -0.0295 | -21.0961
-3 | -0.1166 | 0.00742 | -0.0297 | -15.7143
-2.5 | -0.0588 | 0.00727 | -0.03 | -8.088
-2 | -0.0002 | 0.00718 | -0.0305 | -0.027855
-1.5 | 0.058 | 0.00714 | -0.0309 | 8.1232
-1 | 0.1166 | 0.00716 | -0.0313 | 16.2849
-0.5 | 0.1756 | 0.00716 | -0.0319 | 24.5251
0 | 0.2343 | 0.0072 | -0.0325 | 32.5417
0.5 | 0.2934 | 0.00721 | -0.0331 | 40.6935
1 | 0.3519 | 0.0073 | -0.0336 | 48.2055
1.5 | 0.4108 | 0.00732 | -0.0342 | 56.1202
2 | 0.4692 | 0.00742 | -0.0347 | 63.2345
2.5 | 0.5275 | 0.0075 | -0.0352 | 70.3333
3.5 | 0.643 | 0.00774 | -0.0361 | 83.0749
4 | 0.7006 | 0.00783 | -0.0365 | 89.4764
4.5 | 0.7575 | 0.00795 | -0.0368 | 95.283
5 | 0.8137 | 0.00811 | -0.037 | 100.3329
5.5 | 0.8691 | 0.00828 | -0.037 | 104.9638
6 | 0.9232 | 0.00848 | -0.0368 | 108.8679
6.5 | 0.9756 | 0.00871 | -0.0363 | 112.0092
7 | 1.0237 | 0.00905 | -0.035 | 113.116
7.5 | 1.0675 | 0.0096 | -0.0331 | 111.1979
8 | 1.1253 | 0.01053 | -0.0349 | 106.8661
8.5 | 1.1645 | 0.0117 | -0.0332 | 99.5299
9 | 1.1954 | 0.01309 | -0.0303 | 91.3216
9.5 | 1.2121 | 0.01459 | -0.0252 | 83.0775
10 | 1.2232 | 0.01652 | -0.0204 | 74.0436
10.5 | 1.2364 | 0.01879 | -0.0167 | 65.801
11 | 1.2472 | 0.02151 | -0.0136 | 57.9823
11.5 | 1.255 | 0.02469 | -0.0108 | 50.8303
12 | 1.2613 | 0.02826 | -0.0085 | 44.632
12.5 | 1.2686 | 0.03199 | -0.0067 | 39.6561
13 | 1.2782 | 0.03573 | -0.0054 | 35.7739
13.5 | 1.2869 | 0.03981 | -0.0046 | 32.326
14 | 1.2936 | 0.04433 | -0.0041 | 29.1811
14.5 | 1.2974 | 0.04944 | -0.0041 | 26.2419
15 | 1.3055 | 0.05434 | -0.0044 | 24.0247
15.5 | 1.3053 | 0.06039 | -0.0052 | 21.6145
16 | 1.3044 | 0.06683 | -0.0064 | 19.5182
16.5 | 1.308 | 0.07294 | -0.0079 | 17.9325
17 | 1.3084 | 0.07974 | -0.0099 | 16.4083
17.5 | 1.295 | 0.08868 | -0.0129 | 14.6031
18 | 1.297 | 0.09577 | -0.0156 | 13.5429
18.5 | 1.2954 | 0.10355 | -0.0187 | 12.5099
19 | 1.2919 | 0.11183 | -0.0224 | 11.5524
19.5 | 1.283 | 0.12114 | -0.0269 | 10.5911
20 | 1.2757 | 0.13027 | -0.0316 | 9.7927

## 37. Re 750k Mach 0.25 (1)
BIGFOIL.COM POLAR EXPORT
NACA63-416 a=0.0
NACA63-416 a=0.0 |  |  |  | Cl Max: | 1.421 | at alpha= | 12.5 | deg
JavaFoil+Calcfoil stall+Eppler ext transition |  |  |  | L/D Max: | 100.712 | at alpha= | 6 | deg
Re: | 750000 |  |  | Cd Min: | 0.00709 | at alpha= | -1.5 | deg
Mach: | 0.25 |  |  | Cl=0 at alpha= | -1.9921 | deg
|  |  |  | @ Cl=0.1, Cd= | 0.0071021
|  |  |  | @ Cl=0.4, Cd= | 0.0073979
|  |  |  | @ Cl=0.6, Cd= | 0.0077817
alpha (deg) | Cl | Cd | Cm | Cl/Cd
-15 | -0.588 | 0.12516 | -0.007 | -4.696
-14.5 | -0.626 | 0.11812 | -0.007 | -5.296
-14 | -0.658 | 0.10903 | -0.008 | -6.04
-13.5 | -0.685 | 0.10093 | -0.008 | -6.79
-13 | -0.705 | 0.09593 | -0.008 | -7.353
-12.5 | -0.72 | 0.09038 | -0.009 | -7.964
-12 | -0.728 | 0.08362 | -0.009 | -8.703
-11.5 | -0.731 | 0.07615 | -0.01 | -9.604
-11 | -0.728 | 0.0704 | -0.011 | -10.337
-10.5 | -0.722 | 0.06248 | -0.012 | -11.554
-10 | -0.798 | 0.02396 | -0.018 | -33.308
-9.5 | -0.793 | 0.01847 | -0.019 | -42.949
-9 | -0.767 | 0.01666 | -0.02 | -46.073
-8.5 | -0.735 | 0.01579 | -0.021 | -46.541
-8 | -0.696 | 0.01457 | -0.021 | -47.776
-7.5 | -0.654 | 0.01209 | -0.022 | -54.082
-7 | -0.61 | 0.01233 | -0.023 | -49.468
-6.5 | -0.553 | 0.01171 | -0.023 | -47.253
-6 | -0.495 | 0.01141 | -0.024 | -43.397
-5.5 | -0.436 | 0.01098 | -0.024 | -39.703
-5 | -0.376 | 0.01065 | -0.025 | -35.282
-4.5 | -0.315 | 0.01041 | -0.026 | -30.216
-4 | -0.253 | 0.01014 | -0.026 | -24.912
-3.5 | -0.19 | 0.0099 | -0.027 | -19.235
-3 | -0.128 | 0.00718 | -0.027 | -17.782
-2.5 | -0.065 | 0.00711 | -0.028 | -9.093
-2 | -0.001 | 0.00712 | -0.028 | -0.204
-1.5 | 0.062 | 0.00709 | -0.029 | 8.734
-1 | 0.125 | 0.00711 | -0.03 | 17.632
-0.5 | 0.189 | 0.00714 | -0.03 | 26.432
0 | 0.252 | 0.00722 | -0.031 | 34.925
0.5 | 0.315 | 0.00727 | -0.031 | 43.276
1 | 0.378 | 0.00737 | -0.032 | 51.279
1.5 | 0.441 | 0.00745 | -0.033 | 59.179
2 | 0.504 | 0.00754 | -0.033 | 66.756
2.5 | 0.566 | 0.00769 | -0.034 | 73.69
3 | 0.629 | 0.00786 | -0.034 | 79.98
3.5 | 0.691 | 0.0081 | -0.035 | 85.385
4 | 0.754 | 0.00838 | -0.035 | 89.964
4.5 | 0.809 | 0.00861 | -0.036 | 93.936
5 | 0.867 | 0.00894 | -0.036 | 96.899
5.5 | 0.924 | 0.00934 | -0.037 | 98.966
6 | 0.98 | 0.00973 | -0.037 | 100.712
6.5 | 1.035 | 0.0103 | -0.038 | 100.459
7 | 1.087 | 0.01096 | -0.038 | 99.215
7.5 | 1.137 | 0.01207 | -0.038 | 94.233
8 | 1.184 | 0.01352 | -0.039 | 87.624
8.5 | 1.228 | 0.01528 | -0.039 | 80.36
9 | 1.258 | 0.0222 | -0.039 | 56.663
9.5 | 1.297 | 0.0238 | -0.04 | 54.504
10 | 1.333 | 0.02546 | -0.04 | 52.362
10.5 | 1.364 | 0.02721 | -0.04 | 50.142
11 | 1.388 | 0.02912 | -0.041 | 47.677
11.5 | 1.406 | 0.03138 | -0.041 | 44.805
12 | 1.417 | 0.03379 | -0.041 | 41.928
12.5 | 1.421 | 0.0365 | -0.042 | 38.943
13 | 1.418 | 0.03947 | -0.042 | 35.931
13.5 | 1.403 | 0.04315 | -0.042 | 32.518
14 | 1.377 | 0.0471 | -0.043 | 29.228
14.5 | 1.34 | 0.05183 | -0.043 | 25.851
15 | 1.291 | 0.05874 | -0.043 | 21.982
15.5 | 1.226 | 0.06993 | -0.042 | 17.53
16 | 1.145 | 0.08647 | -0.04 | 13.247
16.5 | 1.023 | 0.12924 | -0.032 | 7.913
17 | 0.947 | 0.14789 | -0.028 | 6.403
17.5 | 0.875 | 0.16314 | -0.025 | 5.362

## 38. Re 750k Mach 0.25 (2)
BIGFOIL.COM POLAR EXPORT
NACA63-416 a=0.0
NACA63-416 a=0.0 |  |  |  | Cl Max: | 1.2634 | at alpha= | 15 | deg
XFOIL ncrit=9 |  |  |  | L/D Max: | 111.056 | at alpha= | 6.5 | deg
Re: | 750000 |  |  | Cd Min: | 0.21692 | at alpha= | -19 | deg
Mach: | 0.25 |  |  | Cl=0 at alpha= | -2.0008 | deg
|  |  |  | @ Cl=0.1, Cd= | 0.0072631
|  |  |  | @ Cl=0.4, Cd= | 0.0074678
|  |  |  | @ Cl=0.6, Cd= | 0.0077692
alpha (deg) | Cl | Cd | Cm | Cl/Cd
-19 | -0.6262 | 0.21692 | 0.038 | -2.8868
-18.5 | -0.6051 | 0.2113 | 0.0345 | -2.8637
-18 | -0.5863 | 0.20485 | 0.0304 | -2.8621
-17 | -0.5769 | 0.17936 | 0.0186 | -3.2164
-16 | -0.925 | 0.08086 | -0.0367 | -11.4395
-15.5 | -0.9707 | 0.06491 | -0.0474 | -14.9546
-15 | -1.0035 | 0.05316 | -0.0544 | -18.877
-14.5 | -1.0168 | 0.0452 | -0.0581 | -22.4956
-14 | -1.0188 | 0.03913 | -0.0599 | -26.0363
-13.5 | -1.017 | 0.03389 | -0.0605 | -30.0089
-13 | -0.9899 | 0.03105 | -0.0609 | -31.8808
-12.5 | -0.9764 | 0.02812 | -0.0585 | -34.7226
-12 | -0.9473 | 0.02667 | -0.0565 | -35.5193
-11.5 | -0.9236 | 0.02486 | -0.0538 | -37.1521
-11 | -0.8952 | 0.02377 | -0.0508 | -37.6609
-10.5 | -0.8686 | 0.02256 | -0.0467 | -38.5018
-10 | -0.8365 | 0.02099 | -0.0436 | -39.8523
-9.5 | -0.7934 | 0.02004 | -0.0415 | -39.5908
-9 | -0.7477 | 0.01893 | -0.0397 | -39.4982
-8.5 | -0.7029 | 0.01739 | -0.0379 | -40.4198
-8 | -0.6537 | 0.01641 | -0.0366 | -39.8355
-7.5 | -0.603 | 0.0155 | -0.0354 | -38.9032
-7 | -0.552 | 0.01454 | -0.0343 | -37.9642
-6.5 | -0.5027 | 0.01336 | -0.033 | -37.6272
-6 | -0.4492 | 0.01262 | -0.0323 | -35.5943
-5.5 | -0.3942 | 0.01193 | -0.0318 | -33.0427
-5 | -0.3387 | 0.01124 | -0.0314 | -30.1335
-4.5 | -0.2821 | 0.0107 | -0.0312 | -26.3645
-4 | -0.2254 | 0.01003 | -0.0311 | -22.4726
-3.5 | -0.1724 | 0.00885 | -0.031 | -19.4802
-3 | -0.12 | 0.00759 | -0.0308 | -15.8103
-2.5 | -0.0601 | 0.00738 | -0.0312 | -8.1436
-2 | 0.0001 | 0.00733 | -0.0316 | 0.013643
-1.5 | 0.0605 | 0.00725 | -0.0319 | 8.3448
-1 | 0.1209 | 0.00727 | -0.0323 | 16.63
-0.5 | 0.182 | 0.00727 | -0.0329 | 25.0344
0 | 0.243 | 0.00732 | -0.0335 | 33.1967
0.5 | 0.3039 | 0.00737 | -0.0341 | 41.2347
1 | 0.3648 | 0.00743 | -0.0347 | 49.0983
2 | 0.4858 | 0.00756 | -0.0357 | 64.2593
2.5 | 0.5459 | 0.00767 | -0.0362 | 71.1734
3 | 0.6059 | 0.00778 | -0.0366 | 77.8792
3.5 | 0.6658 | 0.00789 | -0.037 | 84.3853
4 | 0.7249 | 0.00805 | -0.0372 | 90.0497
5 | 0.8419 | 0.00837 | -0.0374 | 100.5854
5.5 | 0.8992 | 0.00858 | -0.0373 | 104.8019
6 | 0.9553 | 0.00883 | -0.0369 | 108.188
6.5 | 1.0095 | 0.00909 | -0.0361 | 111.0561
7 | 1.0581 | 0.00954 | -0.0344 | 110.9119
7.5 | 1.0989 | 0.0102 | -0.0314 | 107.7353
8 | 1.1522 | 0.01143 | -0.0321 | 100.8049
8.5 | 1.1841 | 0.01281 | -0.0288 | 92.4356
9 | 1.1953 | 0.01453 | -0.0227 | 82.2643
9.5 | 1.2058 | 0.01676 | -0.0179 | 71.9451
10 | 1.2162 | 0.01946 | -0.0141 | 62.4974
10.5 | 1.226 | 0.02252 | -0.0109 | 54.4405
11 | 1.2321 | 0.02611 | -0.008 | 47.1888
11.5 | 1.2357 | 0.03015 | -0.0057 | 40.9851
12 | 1.241 | 0.03433 | -0.0039 | 36.1491
12.5 | 1.2473 | 0.03873 | -0.0027 | 32.205
13 | 1.2498 | 0.04382 | -0.002 | 28.5212
13.5 | 1.2585 | 0.04861 | -0.0017 | 25.8897
14 | 1.2542 | 0.055 | -0.002 | 22.8036
14.5 | 1.2624 | 0.06037 | -0.0026 | 20.911
15 | 1.2634 | 0.06682 | -0.0038 | 18.9075
15.5 | 1.2556 | 0.07459 | -0.0056 | 16.8334
16 | 1.2572 | 0.08154 | -0.0076 | 15.4182
16.5 | 1.2554 | 0.08918 | -0.0101 | 14.0771
17 | 1.2461 | 0.09815 | -0.0136 | 12.6959
17.5 | 1.2428 | 0.10652 | -0.017 | 11.6673
18 | 1.2402 | 0.11505 | -0.0208 | 10.7797
18.5 | 1.2358 | 0.12405 | -0.0252 | 9.9621
19 | 1.2296 | 0.13343 | -0.0301 | 9.2153
19.5 | 1.2235 | 0.14293 | -0.0354 | 8.5601
20 | 1.2188 | 0.15251 | -0.0411 | 7.9916

## 39. Re 750k Mach 0.50 (1)
BIGFOIL.COM POLAR EXPORT
NACA63-416 a=0.0
NACA63-416 a=0.0 |  |  |  | Cl Max: | 1.304 | at alpha= | 9 | deg
JavaFoil+Calcfoil stall+Eppler ext transition |  |  |  | L/D Max: | 89.251 | at alpha= | 5.5 | deg
Re: | 750000 |  |  | Cd Min: | 0.00748 | at alpha= | -1.5 | deg
Mach: | 0.5 |  |  | Cl=0 at alpha= | -1.9859 | deg
|  |  |  | @ Cl=0.1, Cd= | 0.0075018
|  |  |  | @ Cl=0.4, Cd= | 0.0078904
|  |  |  | @ Cl=0.6, Cd= | 0.0083234
alpha (deg) | Cl | Cd | Cm | Cl/Cd
-20 | -1.012 | 0.2098 | -0.007 | -4.822
-19.5 | -0.984 | 0.20311 | -0.007 | -4.845
-19 | -0.957 | 0.19773 | -0.007 | -4.838
-18.5 | -0.929 | 0.19131 | -0.007 | -4.857
-18 | -0.902 | 0.18596 | -0.008 | -4.85
-17.5 | -0.872 | 0.17905 | -0.008 | -4.872
-17 | -0.844 | 0.17557 | -0.008 | -4.809
-16.5 | -0.817 | 0.1696 | -0.008 | -4.815
-16 | -0.789 | 0.16345 | -0.008 | -4.828
-15.5 | -0.761 | 0.16359 | -0.008 | -4.654
-15 | -0.732 | 0.15121 | -0.008 | -4.842
-14.5 | -0.704 | 0.14593 | -0.008 | -4.825
-14 | -0.676 | 0.14449 | -0.009 | -4.68
-13.5 | -0.649 | 0.13689 | -0.009 | -4.738
-13 | -0.621 | 0.13599 | -0.009 | -4.564
-12.5 | -0.592 | 0.12779 | -0.009 | -4.632
-12 | -0.564 | 0.11756 | -0.009 | -4.794
-11.5 | -0.536 | 0.11427 | -0.009 | -4.688
-11 | -0.508 | 0.10947 | -0.009 | -4.638
-10.5 | -0.48 | 0.11401 | -0.01 | -4.207
-10 | -0.451 | 0.10346 | -0.009 | -4.358
-9.5 | -0.423 | 0.09356 | -0.009 | -4.521
-9 | -0.396 | 0.07019 | -0.011 | -5.64
-8.5 | -0.368 | 0.06476 | -0.011 | -5.682
-8 | -0.524 | 0.05444 | -0.007 | -9.628
-7.5 | -0.548 | 0.05024 | -0.014 | -10.9
-7 | -0.622 | 0.017 | -0.024 | -36.6
-6.5 | -0.581 | 0.01519 | -0.025 | -38.272
-6 | -0.531 | 0.01361 | -0.026 | -38.987
-5.5 | -0.473 | 0.01166 | -0.027 | -40.58
-5 | -0.415 | 0.01181 | -0.028 | -35.174
-4.5 | -0.349 | 0.01132 | -0.029 | -30.831
-4 | -0.281 | 0.01096 | -0.029 | -25.653
-3.5 | -0.212 | 0.01067 | -0.03 | -19.889
-3 | -0.142 | 0.01036 | -0.03 | -13.743
-2.5 | -0.072 | 0.00752 | -0.031 | -9.597
-2 | -0.002 | 0.00751 | -0.032 | -0.216
-1.5 | 0.069 | 0.00748 | -0.032 | 9.262
-1 | 0.14 | 0.00753 | -0.033 | 18.61
-0.5 | 0.211 | 0.00756 | -0.034 | 27.914
0 | 0.282 | 0.00764 | -0.034 | 36.893
0.5 | 0.351 | 0.00778 | -0.035 | 45.184
1 | 0.422 | 0.00794 | -0.036 | 53.141
1.5 | 0.492 | 0.00809 | -0.036 | 60.847
2 | 0.557 | 0.00781 | -0.037 | 71.359
2.5 | 0.624 | 0.00861 | -0.037 | 72.528
3 | 0.691 | 0.00891 | -0.038 | 77.532
3.5 | 0.757 | 0.00925 | -0.038 | 81.826
4 | 0.823 | 0.00963 | -0.039 | 85.465
4.5 | 0.887 | 0.01013 | -0.039 | 87.573
5 | 0.951 | 0.01067 | -0.04 | 89.151
5.5 | 1.013 | 0.01135 | -0.04 | 89.251
6 | 1.073 | 0.01216 | -0.041 | 88.225
6.5 | 1.129 | 0.01332 | -0.041 | 84.709
7 | 1.18 | 0.01523 | -0.042 | 77.474
7.5 | 1.226 | 0.01741 | -0.042 | 70.445
8 | 1.256 | 0.02616 | -0.042 | 48.031
8.5 | 1.287 | 0.02868 | -0.042 | 44.88
9 | 1.304 | 0.03141 | -0.043 | 41.512
9.5 | 1.299 | 0.03457 | -0.043 | 37.587
10 | 1.251 | 0.03946 | -0.043 | 31.713
10.5 | 0.906 | 0.0821 | -0.019 | 11.038
11 | 0.719 | 0.10502 | -0.018 | 6.847
11.5 | 0.746 | 0.10859 | -0.019 | 6.872
12 | 0.774 | 0.11893 | -0.022 | 6.511
12.5 | 0.801 | 0.12831 | -0.022 | 6.242
13 | 0.828 | 0.13216 | -0.022 | 6.264
13.5 | 0.856 | 0.13958 | -0.024 | 6.132
14 | 0.883 | 0.1469 | -0.025 | 6.009

## 40. Re 750k Mach 0.50 (2)
BIGFOIL.COM POLAR EXPORT
NACA63-416 a=0.0
NACA63-416 a=0.0 |  |  |  | Cl Max: | 1.1774 | at alpha= | 8.5 | deg
XFOIL ncrit=9 |  |  |  | L/D Max: | 102.68 | at alpha= | 6 | deg
Re: | 750000 |  |  | Cd Min: | 0.25638 | at alpha= | -20 | deg
Mach: | 0.5 |  |  | Cl=0 at alpha= | -2.0181 | deg
|  |  |  | @ Cl=0.1, Cd= | 0.0078383
|  |  |  | @ Cl=0.4, Cd= | 0.0080666
|  |  |  | @ Cl=0.6, Cd= | 0.0084413
alpha (deg) | Cl | Cd | Cm | Cl/Cd
-20 | -0.7075 | 0.25638 | 0.0591 | -2.7596
-19.5 | -0.6854 | 0.2476 | 0.0536 | -2.7682
-19 | -0.6602 | 0.24025 | 0.0492 | -2.748
-18.5 | -0.6363 | 0.23256 | 0.0442 | -2.7361
-18 | -0.6132 | 0.22435 | 0.039 | -2.7332
-17.5 | -0.5932 | 0.21457 | 0.0329 | -2.7646
-17 | -0.5723 | 0.20557 | 0.0273 | -2.784
-16.5 | -0.5506 | 0.19677 | 0.0228 | -2.7982
-16 | -0.5305 | 0.18767 | 0.0174 | -2.8268
-15.5 | -0.5102 | 0.17863 | 0.0116 | -2.8562
-15 | -0.4997 | 0.16934 | 0.0078 | -2.9509
-14.5 | -0.4912 | 0.15852 | 0.0026 | -3.0987
-14 | -0.4807 | 0.14866 | -0.0026 | -3.2336
-13.5 | -0.4657 | 0.14039 | -0.0072 | -3.3172
-13 | -0.4632 | 0.12894 | -0.0135 | -3.5924
-12.5 | -0.4672 | 0.1166 | -0.0205 | -4.0069
-12 | -0.4551 | 0.10888 | -0.0251 | -4.1798
-11.5 | -0.4869 | 0.09193 | -0.0355 | -5.2964
-11 | -0.4802 | 0.08396 | -0.0406 | -5.7194
-10.5 | -0.5329 | 0.06413 | -0.0546 | -8.3097
-10 | -0.5693 | 0.05149 | -0.064 | -11.0565
-9.5 | -0.6027 | 0.04177 | -0.0692 | -14.429
-9 | -0.6302 | 0.0341 | -0.0703 | -18.4809
-8.5 | -0.6478 | 0.02819 | -0.0678 | -22.9798
-8 | -0.6413 | 0.02489 | -0.0628 | -25.7654
-7.5 | -0.6207 | 0.02208 | -0.0572 | -28.1114
-7 | -0.5783 | 0.01961 | -0.0533 | -29.4901
-6.5 | -0.5314 | 0.01718 | -0.0498 | -30.9313
-6 | -0.4798 | 0.0155 | -0.0467 | -30.9548
-5.5 | -0.4263 | 0.01416 | -0.0438 | -30.1059
-5 | -0.3689 | 0.01308 | -0.0415 | -28.2034
-4.5 | -0.3105 | 0.01204 | -0.0397 | -25.789
-4 | -0.2477 | 0.01133 | -0.0385 | -21.8623
-3.5 | -0.1831 | 0.01065 | -0.0378 | -17.1925
-3 | -0.1239 | 0.00944 | -0.037 | -13.125
-2.5 | -0.0665 | 0.00799 | -0.0363 | -8.3229
-2 | 0.0025 | 0.00784 | -0.0364 | 0.31888
-1.5 | 0.0717 | 0.00782 | -0.0366 | 9.1688
-0.5 | 0.2111 | 0.00791 | -0.0373 | 26.6877
0 | 0.2812 | 0.00792 | -0.0379 | 35.5051
0.5 | 0.3507 | 0.00801 | -0.0384 | 43.7828
1 | 0.4204 | 0.00809 | -0.0389 | 51.9654
1.5 | 0.4899 | 0.00821 | -0.0393 | 59.6711
2 | 0.5587 | 0.00837 | -0.0396 | 66.7503
2.5 | 0.6282 | 0.00849 | -0.0399 | 73.9929
3 | 0.6969 | 0.00867 | -0.04 | 80.3806
3.5 | 0.765 | 0.0089 | -0.0398 | 85.9551
4 | 0.8329 | 0.00911 | -0.0395 | 91.427
4.5 | 0.8997 | 0.00936 | -0.0389 | 96.1218
5 | 0.9643 | 0.00968 | -0.0377 | 99.6178
5.5 | 1.0268 | 0.01006 | -0.036 | 102.0676
6 | 1.0843 | 0.01056 | -0.0335 | 102.6799
6.5 | 1.1323 | 0.01127 | -0.0295 | 100.4703
7 | 1.1477 | 0.01242 | -0.0209 | 92.4074
7.5 | 1.1655 | 0.01493 | -0.0163 | 78.0643
8 | 1.1744 | 0.01819 | -0.0115 | 64.5629
8.5 | 1.1774 | 0.02215 | -0.0073 | 53.1558
9 | 1.1764 | 0.02669 | -0.0037 | 44.0764
9.5 | 1.1749 | 0.03159 | -0.0007 | 37.1921
10 | 1.1726 | 0.03694 | 0.0015 | 31.7434
10.5 | 1.17 | 0.04277 | 0.0028 | 27.3556
11 | 1.1664 | 0.04908 | 0.0035 | 23.7653
12 | 1.1612 | 0.06283 | 0.003 | 18.4816
12.5 | 1.157 | 0.07048 | 0.0017 | 16.416
13 | 1.1509 | 0.07875 | -0.0003 | 14.6146
13.5 | 1.146 | 0.08726 | -0.0028 | 13.1332

## 41. Re 1M Mach 0.00 (1)
BIGFOIL.COM POLAR EXPORT
NACA63-416 a=0.0
NACA63-416 a=0.0 |  |  |  | Cl Max: | 1.474 | at alpha= | 14 | deg
JavaFoil+Calcfoil stall+Eppler ext transition |  |  |  | L/D Max: | 116.91 | at alpha= | 5.5 | deg
Re: | 1000000 |  |  | Cd Min: | 0.00662 | at alpha= | -1 | deg
Mach: | 0 |  |  | Cl=0 at alpha= | -1.9918 | deg
|  |  |  | @ Cl=0.1, Cd= | 0.0066234
|  |  |  | @ Cl=0.4, Cd= | 0.0068679
|  |  |  | @ Cl=0.6, Cd= | 0.0071505
alpha (deg) | Cl | Cd | Cm | Cl/Cd
-16.5 | -0.787 | 0.12798 | -0.007 | -6.149
-16 | -0.799 | 0.12135 | -0.007 | -6.58
-15.5 | -0.808 | 0.11459 | -0.007 | -7.051
-15 | -0.815 | 0.1076 | -0.008 | -7.577
-14.5 | -0.82 | 0.10132 | -0.008 | -8.094
-14 | -0.82 | 0.097 | -0.008 | -8.459
-13.5 | -0.821 | 0.08915 | -0.009 | -9.208
-13 | -0.818 | 0.08212 | -0.01 | -9.962
-12.5 | -0.813 | 0.07519 | -0.01 | -10.808
-12 | -0.801 | 0.0706 | -0.011 | -11.352
-11.5 | -0.883 | 0.02675 | -0.016 | -33.01
-11 | -0.88 | 0.02102 | -0.017 | -41.854
-10.5 | -0.864 | 0.018 | -0.018 | -47.985
-10 | -0.839 | 0.01624 | -0.018 | -51.665
-9.5 | -0.809 | 0.0149 | -0.019 | -54.268
-9 | -0.773 | 0.01439 | -0.02 | -53.753
-8.5 | -0.734 | 0.01357 | -0.02 | -54.043
-8 | -0.697 | 0.01194 | -0.021 | -58.388
-7.5 | -0.647 | 0.01159 | -0.022 | -55.829
-7 | -0.594 | 0.01111 | -0.022 | -53.509
-6.5 | -0.538 | 0.01067 | -0.023 | -50.46
-6 | -0.481 | 0.01035 | -0.023 | -46.48
-5.5 | -0.423 | 0.01007 | -0.024 | -42.026
-5 | -0.364 | 0.0099 | -0.024 | -36.811
-4.5 | -0.305 | 0.00965 | -0.025 | -31.588
-4 | -0.245 | 0.00947 | -0.025 | -25.861
-3.5 | -0.184 | 0.00924 | -0.026 | -19.967
-3 | -0.124 | 0.00666 | -0.026 | -18.567
-2.5 | -0.063 | 0.00663 | -0.027 | -9.446
-2 | -0.001 | 0.00663 | -0.028 | -0.212
-1.5 | 0.06 | 0.00663 | -0.028 | 9.047
-1 | 0.121 | 0.00662 | -0.029 | 18.344
-0.5 | 0.183 | 0.00662 | -0.029 | 27.6
0 | 0.244 | 0.00671 | -0.03 | 36.371
0.5 | 0.305 | 0.00676 | -0.03 | 45.102
1 | 0.366 | 0.00684 | -0.031 | 53.473
1.5 | 0.427 | 0.00689 | -0.031 | 61.954
2 | 0.488 | 0.00695 | -0.032 | 70.201
2.5 | 0.549 | 0.00704 | -0.033 | 77.879
3 | 0.609 | 0.00717 | -0.033 | 84.985
3.5 | 0.67 | 0.00738 | -0.034 | 90.812
4 | 0.73 | 0.00757 | -0.034 | 96.427
4.5 | 0.79 | 0.00782 | -0.035 | 101.039
5 | 0.85 | 0.00808 | -0.036 | 105.167
5.5 | 0.905 | 0.00774 | -0.036 | 116.91
6 | 0.958 | 0.00868 | -0.036 | 110.455
6.5 | 1.011 | 0.00913 | -0.037 | 110.734
7 | 1.063 | 0.0097 | -0.037 | 109.645
7.5 | 1.112 | 0.0107 | -0.038 | 103.904
8 | 1.16 | 0.0118 | -0.038 | 98.256
8.5 | 1.204 | 0.01302 | -0.038 | 92.495
9 | 1.235 | 0.01924 | -0.038 | 64.177
9.5 | 1.277 | 0.02042 | -0.039 | 62.53
10 | 1.316 | 0.0219 | -0.039 | 60.088
10.5 | 1.352 | 0.0233 | -0.039 | 58.02
11 | 1.383 | 0.02479 | -0.04 | 55.79
11.5 | 1.41 | 0.02641 | -0.04 | 53.396
12 | 1.433 | 0.02826 | -0.041 | 50.714
12.5 | 1.452 | 0.03014 | -0.041 | 48.162
13 | 1.466 | 0.0324 | -0.041 | 45.231
13.5 | 1.473 | 0.03486 | -0.042 | 42.261
14 | 1.474 | 0.03744 | -0.042 | 39.368
14.5 | 1.469 | 0.04066 | -0.042 | 36.122
15 | 1.459 | 0.04364 | -0.043 | 33.439
15.5 | 1.444 | 0.04728 | -0.043 | 30.549
16 | 1.424 | 0.05194 | -0.043 | 27.411
16.5 | 1.398 | 0.05701 | -0.043 | 24.53
17 | 1.371 | 0.06171 | -0.043 | 22.219
17.5 | 1.338 | 0.06791 | -0.043 | 19.708
18 | 1.3 | 0.07668 | -0.043 | 16.951
18.5 | 1.257 | 0.08732 | -0.043 | 14.402
19 | 1.211 | 0.09995 | -0.042 | 12.119

## 42. Re 1M Mach 0.00 (2)
BIGFOIL.COM POLAR EXPORT
NACA63-416 a=0.0
NACA63-416 a=0.0 |  |  |  | Cl Max: | 1.369 | at alpha= | 17.5 | deg
XFOIL ncrit=9 |  |  |  | L/D Max: | 120.939 | at alpha= | 6.5 | deg
Re: | 1000000 |  |  | Cd Min: | 0.16398 | at alpha= | -20 | deg
Mach: | 0 |  |  | Cl=0 at alpha= | -2.0008 | deg
|  |  |  | @ Cl=0.1, Cd= | 0.0064599
|  |  |  | @ Cl=0.4, Cd= | 0.0066029
|  |  |  | @ Cl=0.6, Cd= | 0.0068985
alpha (deg) | Cl | Cd | Cm | Cl/Cd
-20 | -0.8375 | 0.16398 | 0.0194 | -5.1073
-19.5 | -0.9866 | 0.12102 | -0.0068 | -8.1524
-19 | -1.1233 | 0.08492 | -0.0293 | -13.2277
-18.5 | -1.1706 | 0.06905 | -0.039 | -16.9529
-18 | -1.1989 | 0.05793 | -0.0451 | -20.6957
-17.5 | -1.2149 | 0.04961 | -0.0489 | -24.489
-17 | -1.2227 | 0.04307 | -0.051 | -28.3887
-16.5 | -1.2227 | 0.03787 | -0.052 | -32.2868
-16 | -1.2196 | 0.03336 | -0.0521 | -36.5588
-15.5 | -1.208 | 0.0299 | -0.0515 | -40.4013
-15 | -1.1968 | 0.02663 | -0.0503 | -44.9418
-14.5 | -1.1773 | 0.0242 | -0.0489 | -48.6488
-14 | -1.1465 | 0.02255 | -0.0481 | -50.8426
-13.5 | -1.116 | 0.02171 | -0.0456 | -51.4049
-13 | -1.0848 | 0.02085 | -0.0431 | -52.0288
-12.5 | -1.0495 | 0.02024 | -0.0408 | -51.8528
-12 | -1.0138 | 0.01973 | -0.0382 | -51.3837
-11.5 | -0.981 | 0.01861 | -0.0357 | -52.7136
-11 | -0.9368 | 0.01801 | -0.0344 | -52.0155
-10.5 | -0.891 | 0.01737 | -0.0334 | -51.2953
-10 | -0.843 | 0.01682 | -0.0326 | -50.1189
-9.5 | -0.8014 | 0.01553 | -0.0311 | -51.6033
-9 | -0.7523 | 0.01484 | -0.0305 | -50.6941
-8.5 | -0.7022 | 0.01416 | -0.0299 | -49.5904
-8 | -0.6496 | 0.01371 | -0.0297 | -47.3815
-7.5 | -0.601 | 0.01274 | -0.029 | -47.1743
-7 | -0.548 | 0.01219 | -0.0288 | -44.9549
-6.5 | -0.4941 | 0.01173 | -0.0287 | -42.1228
-6 | -0.4415 | 0.01099 | -0.0284 | -40.1729
-5.5 | -0.3864 | 0.01055 | -0.0285 | -36.6256
-5 | -0.3314 | 0.01008 | -0.0286 | -32.877
-4.5 | -0.2755 | 0.00964 | -0.0288 | -28.5788
-4 | -0.2206 | 0.00907 | -0.029 | -24.3219
-3.5 | -0.1674 | 0.00815 | -0.0292 | -20.5399
-3 | -0.1156 | 0.00693 | -0.0293 | -16.6811
-2.5 | -0.0584 | 0.00669 | -0.0297 | -8.7294
-2 | 0.0001 | 0.00656 | -0.0303 | 0.015244
-1.5 | 0.0582 | 0.00651 | -0.0308 | 8.9401
-1 | 0.1166 | 0.00644 | -0.0313 | 18.1056
-0.5 | 0.1754 | 0.00647 | -0.0319 | 27.1097
0 | 0.2343 | 0.00648 | -0.0325 | 36.1574
0.5 | 0.2931 | 0.00651 | -0.0332 | 45.023
1 | 0.3517 | 0.00657 | -0.0338 | 53.5312
1.5 | 0.4105 | 0.00661 | -0.0345 | 62.1029
2 | 0.4687 | 0.00672 | -0.035 | 69.747
2.5 | 0.5272 | 0.00677 | -0.0357 | 77.873
3 | 0.5851 | 0.00687 | -0.0362 | 85.1674
3.5 | 0.6427 | 0.00698 | -0.0367 | 92.0774
4 | 0.7004 | 0.00708 | -0.0373 | 98.9266
4.5 | 0.7575 | 0.00721 | -0.0377 | 105.0624
5 | 0.8139 | 0.00738 | -0.0381 | 110.2846
5.5 | 0.8698 | 0.00756 | -0.0383 | 115.0529
6 | 0.925 | 0.00778 | -0.0385 | 118.8946
6.5 | 0.9784 | 0.00809 | -0.0384 | 120.9394
7 | 1.0276 | 0.00858 | -0.0377 | 119.7669
7.5 | 1.0721 | 0.00922 | -0.0361 | 116.2798
8 | 1.113 | 0.01002 | -0.034 | 111.0778
8.5 | 1.1618 | 0.01119 | -0.0344 | 103.8248
9 | 1.1966 | 0.01244 | -0.0322 | 96.1897
9.5 | 1.2218 | 0.01378 | -0.0284 | 88.6647
10 | 1.2347 | 0.01532 | -0.0231 | 80.594
10.5 | 1.2486 | 0.01729 | -0.0191 | 72.2152
11 | 1.2624 | 0.01961 | -0.0158 | 64.3753
11.5 | 1.2736 | 0.02236 | -0.0129 | 56.9589
12 | 1.2837 | 0.02544 | -0.0104 | 50.4599
12.5 | 1.2969 | 0.02849 | -0.0086 | 45.5212
13 | 1.3109 | 0.03163 | -0.0071 | 41.4448
13.5 | 1.3201 | 0.03533 | -0.0059 | 37.3648
14 | 1.3335 | 0.03891 | -0.0051 | 34.2714
14.5 | 1.3383 | 0.04355 | -0.0046 | 30.7302
15 | 1.3501 | 0.04771 | -0.0046 | 28.2981
15.5 | 1.3591 | 0.05232 | -0.0048 | 25.9767
16 | 1.3576 | 0.05837 | -0.0055 | 23.2585
16.5 | 1.3621 | 0.06399 | -0.0065 | 21.2861
17 | 1.3687 | 0.06954 | -0.0079 | 19.6822
17.5 | 1.369 | 0.07613 | -0.0097 | 17.9824
18 | 1.3601 | 0.08427 | -0.0123 | 16.1398
18.5 | 1.356 | 0.09201 | -0.0151 | 14.7375
19 | 1.3549 | 0.09951 | -0.0182 | 13.6157
19.5 | 1.3498 | 0.10783 | -0.0218 | 12.5179
20 | 1.3416 | 0.1169 | -0.0261 | 11.4765

## 43. Re 1M Mach 0.10 (1)
BIGFOIL.COM POLAR EXPORT
NACA63-416 a=0.0
NACA63-416 a=0.0 |  |  |  | Cl Max: | 1.467 | at alpha= | 13.5 | deg
JavaFoil+Calcfoil stall+Eppler ext transition |  |  |  | L/D Max: | 110.29 | at alpha= | 6.5 | deg
Re: | 1000000 |  |  | Cd Min: | 0.00662 | at alpha= | -1 | deg
Mach: | 0.1 |  |  | Cl=0 at alpha= | -1.9918 | deg
|  |  |  | @ Cl=0.1, Cd= | 0.0066377
|  |  |  | @ Cl=0.4, Cd= | 0.0068662
|  |  |  | @ Cl=0.6, Cd= | 0.0072044
alpha (deg) | Cl | Cd | Cm | Cl/Cd
-16 | -0.768 | 0.12317 | -0.007 | -6.239
-15.5 | -0.781 | 0.11818 | -0.007 | -6.605
-15 | -0.792 | 0.10938 | -0.008 | -7.241
-14.5 | -0.8 | 0.10287 | -0.008 | -7.776
-14 | -0.804 | 0.09846 | -0.008 | -8.162
-13.5 | -0.806 | 0.0908 | -0.009 | -8.881
-13 | -0.806 | 0.08386 | -0.01 | -9.611
-12.5 | -0.802 | 0.0773 | -0.01 | -10.375
-12 | -0.792 | 0.07284 | -0.011 | -10.875
-11.5 | -0.788 | 0.0627 | -0.012 | -12.575
-11 | -0.873 | 0.02198 | -0.017 | -39.711
-10.5 | -0.86 | 0.01855 | -0.018 | -46.373
-10 | -0.837 | 0.01659 | -0.018 | -50.481
-9.5 | -0.808 | 0.01516 | -0.019 | -53.304
-9 | -0.774 | 0.01456 | -0.02 | -53.132
-8.5 | -0.734 | 0.01377 | -0.02 | -53.329
-8 | -0.7 | 0.01201 | -0.021 | -58.263
-7.5 | -0.649 | 0.01153 | -0.022 | -56.337
-7 | -0.597 | 0.01118 | -0.022 | -53.382
-6.5 | -0.541 | 0.01079 | -0.023 | -50.13
-6 | -0.483 | 0.01045 | -0.023 | -46.284
-5.5 | -0.425 | 0.01016 | -0.024 | -41.865
-5 | -0.366 | 0.00992 | -0.024 | -36.897
-4.5 | -0.306 | 0.00967 | -0.025 | -31.685
-4 | -0.246 | 0.0095 | -0.025 | -25.912
-3.5 | -0.185 | 0.00925 | -0.026 | -20.033
-3 | -0.124 | 0.00667 | -0.027 | -18.64
-2.5 | -0.063 | 0.00667 | -0.027 | -9.435
-2 | -0.001 | 0.00664 | -0.028 | -0.213
-1.5 | 0.06 | 0.00667 | -0.028 | 9.042
-1 | 0.122 | 0.00662 | -0.029 | 18.417
-0.5 | 0.184 | 0.00665 | -0.029 | 27.604
0 | 0.245 | 0.00672 | -0.03 | 36.514
0.5 | 0.306 | 0.00676 | -0.03 | 45.303
1 | 0.368 | 0.00684 | -0.031 | 53.728
1.5 | 0.429 | 0.00689 | -0.032 | 62.245
2 | 0.49 | 0.007 | -0.032 | 69.991
2.5 | 0.551 | 0.0071 | -0.033 | 77.63
3 | 0.612 | 0.00723 | -0.033 | 84.628
3.5 | 0.673 | 0.00739 | -0.034 | 91.116
4 | 0.734 | 0.00758 | -0.035 | 96.843
4.5 | 0.794 | 0.00784 | -0.035 | 101.304
5 | 0.854 | 0.00811 | -0.036 | 105.382
5.5 | 0.908 | 0.0084 | -0.036 | 108.093
6 | 0.962 | 0.00875 | -0.036 | 110.006
6.5 | 1.015 | 0.00921 | -0.037 | 110.29
7 | 1.067 | 0.00983 | -0.037 | 108.589
7.5 | 1.116 | 0.01088 | -0.038 | 102.537
8 | 1.164 | 0.01196 | -0.038 | 97.289
8.5 | 1.209 | 0.01323 | -0.038 | 91.354
9 | 1.239 | 0.01948 | -0.038 | 63.595
9.5 | 1.281 | 0.02073 | -0.039 | 61.771
10 | 1.319 | 0.02223 | -0.039 | 59.352
10.5 | 1.355 | 0.02363 | -0.04 | 57.348
11 | 1.385 | 0.02517 | -0.04 | 55.024
11.5 | 1.411 | 0.02682 | -0.04 | 52.606
12 | 1.433 | 0.02868 | -0.041 | 49.957
12.5 | 1.449 | 0.0308 | -0.041 | 47.059
13 | 1.462 | 0.033 | -0.042 | 44.297
13.5 | 1.467 | 0.03557 | -0.042 | 41.236
14 | 1.464 | 0.03824 | -0.042 | 38.299
14.5 | 1.456 | 0.04134 | -0.042 | 35.227
15 | 1.442 | 0.04508 | -0.043 | 31.996
15.5 | 1.423 | 0.04897 | -0.043 | 29.061
16 | 1.398 | 0.0536 | -0.043 | 26.09
16.5 | 1.368 | 0.0592 | -0.043 | 23.106
17 | 1.335 | 0.06423 | -0.043 | 20.79
17.5 | 1.297 | 0.07136 | -0.043 | 18.175
18 | 1.251 | 0.08201 | -0.043 | 15.255
18.5 | 1.2 | 0.09589 | -0.042 | 12.511

## 44. Re 1M Mach 0.10 (2)
BIGFOIL.COM POLAR EXPORT
NACA63-416 a=0.0
NACA63-416 a=0.0 |  |  |  | Cl Max: | 1.3584 | at alpha= | 17 | deg
XFOIL ncrit=9 |  |  |  | L/D Max: | 120.637 | at alpha= | 6.5 | deg
Re: | 1000000 |  |  | Cd Min: | 0.15786 | at alpha= | -19.5 | deg
Mach: | 0.1 |  |  | Cl=0 at alpha= | -2.0017 | deg
|  |  |  | @ Cl=0.1, Cd= | 0.0064778
|  |  |  | @ Cl=0.4, Cd= | 0.0066311
|  |  |  | @ Cl=0.6, Cd= | 0.0069111
alpha (deg) | Cl | Cd | Cm | Cl/Cd
-19.5 | -0.8293 | 0.15786 | 0.0148 | -5.2534
-19 | -1.0072 | 0.10995 | -0.0146 | -9.1605
-18.5 | -1.1093 | 0.08145 | -0.0326 | -13.6194
-18 | -1.1545 | 0.06628 | -0.0419 | -17.4185
-17.5 | -1.1807 | 0.05566 | -0.0477 | -21.2127
-17 | -1.1954 | 0.04766 | -0.0511 | -25.0818
-16.5 | -1.2016 | 0.04141 | -0.053 | -29.0171
-16 | -1.2035 | 0.03608 | -0.0537 | -33.3564
-15.5 | -1.1957 | 0.03205 | -0.0535 | -37.3073
-15 | -1.1871 | 0.02835 | -0.0526 | -41.873
-14.5 | -1.1708 | 0.0255 | -0.0513 | -45.9137
-13.5 | -1.1193 | 0.02208 | -0.0475 | -50.6929
-13 | -1.0841 | 0.02132 | -0.0454 | -50.849
-12.5 | -1.0506 | 0.02052 | -0.043 | -51.1988
-12 | -1.0157 | 0.0199 | -0.0403 | -51.0402
-11.5 | -0.9831 | 0.01893 | -0.0374 | -51.9334
-11 | -0.9401 | 0.01827 | -0.0359 | -51.4559
-10.5 | -0.8943 | 0.01764 | -0.0347 | -50.6973
-10 | -0.8458 | 0.01711 | -0.0338 | -49.4331
-9.5 | -0.8045 | 0.01578 | -0.0321 | -50.9823
-9 | -0.7556 | 0.01505 | -0.0313 | -50.206
-8.5 | -0.7055 | 0.01433 | -0.0307 | -49.2324
-8 | -0.6529 | 0.01383 | -0.0303 | -47.209
-7.5 | -0.6041 | 0.01287 | -0.0296 | -46.9386
-7 | -0.5509 | 0.01229 | -0.0293 | -44.8251
-6.5 | -0.4968 | 0.0118 | -0.0291 | -42.1017
-6 | -0.4439 | 0.01107 | -0.0288 | -40.0994
-5.5 | -0.3886 | 0.0106 | -0.0289 | -36.6604
-5 | -0.3332 | 0.01013 | -0.0289 | -32.8924
-4.5 | -0.277 | 0.00968 | -0.0291 | -28.6157
-4 | -0.2216 | 0.00913 | -0.0292 | -24.2716
-3.5 | -0.1679 | 0.00825 | -0.0294 | -20.3515
-3 | -0.1162 | 0.00696 | -0.0295 | -16.6954
-2.5 | -0.0587 | 0.00672 | -0.0299 | -8.7351
-2 | 0.0002 | 0.00658 | -0.0305 | 0.030395
-1.5 | 0.0588 | 0.00652 | -0.031 | 9.0184
-1 | 0.1174 | 0.00646 | -0.0315 | 18.1734
-0.5 | 0.1766 | 0.00648 | -0.0321 | 27.2531
0 | 0.2358 | 0.0065 | -0.0327 | 36.2769
0.5 | 0.295 | 0.00653 | -0.0334 | 45.1761
1 | 0.3539 | 0.0066 | -0.034 | 53.6212
1.5 | 0.4131 | 0.00664 | -0.0347 | 62.2139
2 | 0.4718 | 0.00674 | -0.0352 | 70
2.5 | 0.5305 | 0.0068 | -0.0358 | 78.0147
3 | 0.5889 | 0.00689 | -0.0364 | 85.4717
4 | 0.7049 | 0.00711 | -0.0374 | 99.1421
4.5 | 0.7624 | 0.00725 | -0.0378 | 105.1586
5 | 0.8193 | 0.00741 | -0.0382 | 110.5668
5.5 | 0.8755 | 0.0076 | -0.0384 | 115.1974
6 | 0.9309 | 0.00783 | -0.0385 | 118.8889
6.5 | 0.9844 | 0.00816 | -0.0384 | 120.6373
7 | 1.0339 | 0.00867 | -0.0376 | 119.2503
7.5 | 1.0783 | 0.00933 | -0.0359 | 115.5734
8 | 1.1187 | 0.01016 | -0.0337 | 110.1083
8.5 | 1.1666 | 0.01137 | -0.0338 | 102.6033
9 | 1.1999 | 0.01267 | -0.0313 | 94.704
9.5 | 1.2204 | 0.01403 | -0.0266 | 86.985
10 | 1.2339 | 0.0157 | -0.0217 | 78.5924
10.5 | 1.2476 | 0.01782 | -0.0178 | 70.0112
11.5 | 1.2699 | 0.02328 | -0.0117 | 54.549
12 | 1.2815 | 0.02635 | -0.0094 | 48.6338
12.5 | 1.2923 | 0.02969 | -0.0075 | 43.5264
13 | 1.3062 | 0.03294 | -0.0062 | 39.6539
13.5 | 1.3163 | 0.03669 | -0.005 | 35.8763
14 | 1.328 | 0.04057 | -0.0044 | 32.7335
14.5 | 1.3306 | 0.04558 | -0.004 | 29.1926
15 | 1.3438 | 0.04973 | -0.004 | 27.0219
15.5 | 1.351 | 0.05469 | -0.0044 | 24.7029
16 | 1.3447 | 0.06148 | -0.0054 | 21.8722
16.5 | 1.3529 | 0.06682 | -0.0065 | 20.2469
17 | 1.3584 | 0.07266 | -0.008 | 18.6953
17.5 | 1.3557 | 0.07987 | -0.0101 | 16.9738
18 | 1.3413 | 0.08899 | -0.0133 | 15.0725
18.5 | 1.3429 | 0.09611 | -0.016 | 13.9725
19 | 1.3401 | 0.10403 | -0.0193 | 12.8819
19.5 | 1.3341 | 0.11271 | -0.0233 | 11.8366
20 | 1.3237 | 0.1223 | -0.028 | 10.8234

## 45. Re 1M Mach 0.25 (1)
BIGFOIL.COM POLAR EXPORT
NACA63-416 a=0.0
NACA63-416 a=0.0 |  |  |  | Cl Max: | 1.425 | at alpha= | 12.5 | deg
JavaFoil+Calcfoil stall+Eppler ext transition |  |  |  | L/D Max: | 107.385 | at alpha= | 6 | deg
Re: | 1000000 |  |  | Cd Min: | 0.00671 | at alpha= | -2 | deg
Mach: | 0.25 |  |  | Cl=0 at alpha= | -1.9921 | deg
|  |  |  | @ Cl=0.1, Cd= | 0.006714
|  |  |  | @ Cl=0.4, Cd= | 0.0069609
|  |  |  | @ Cl=0.6, Cd= | 0.0073225
alpha (deg) | Cl | Cd | Cm | Cl/Cd
-15 | -0.588 | 0.12135 | -0.007 | -4.847
-14.5 | -0.626 | 0.11398 | -0.008 | -5.492
-14 | -0.659 | 0.10653 | -0.008 | -6.186
-13.5 | -0.686 | 0.09891 | -0.008 | -6.933
-13 | -0.706 | 0.0935 | -0.009 | -7.552
-12.5 | -0.72 | 0.08821 | -0.009 | -8.167
-12 | -0.729 | 0.08173 | -0.009 | -8.922
-11.5 | -0.733 | 0.07374 | -0.01 | -9.946
-11 | -0.731 | 0.06757 | -0.011 | -10.812
-10.5 | -0.777 | 0.03715 | -0.016 | -20.917
-10 | -0.813 | 0.02003 | -0.018 | -40.582
-9.5 | -0.798 | 0.017 | -0.019 | -46.945
-9 | -0.771 | 0.01555 | -0.02 | -49.564
-8.5 | -0.738 | 0.01478 | -0.021 | -49.909
-8 | -0.699 | 0.01371 | -0.021 | -50.946
-7.5 | -0.657 | 0.0123 | -0.022 | -53.4
-7 | -0.61 | 0.01158 | -0.023 | -52.672
-6.5 | -0.553 | 0.01107 | -0.023 | -49.977
-6 | -0.495 | 0.01074 | -0.024 | -46.126
-5.5 | -0.436 | 0.01037 | -0.024 | -42.037
-5 | -0.376 | 0.0101 | -0.025 | -37.184
-4.5 | -0.315 | 0.00988 | -0.026 | -31.844
-4 | -0.253 | 0.00963 | -0.026 | -26.24
-3.5 | -0.19 | 0.00941 | -0.027 | -20.23
-3 | -0.128 | 0.00679 | -0.027 | -18.798
-2.5 | -0.065 | 0.00673 | -0.028 | -9.607
-2 | -0.001 | 0.00671 | -0.028 | -0.217
-1.5 | 0.062 | 0.00672 | -0.029 | 9.222
-1 | 0.125 | 0.00671 | -0.03 | 18.695
-0.5 | 0.189 | 0.00671 | -0.03 | 28.142
0 | 0.252 | 0.00681 | -0.031 | 37.024
0.5 | 0.315 | 0.00685 | -0.031 | 45.954
1 | 0.378 | 0.00694 | -0.032 | 54.442
1.5 | 0.441 | 0.007 | -0.033 | 62.935
2 | 0.504 | 0.00708 | -0.033 | 71.097
2.5 | 0.566 | 0.00722 | -0.034 | 78.469
3 | 0.629 | 0.00741 | -0.034 | 84.847
3.5 | 0.691 | 0.00758 | -0.035 | 91.215
4 | 0.754 | 0.00785 | -0.035 | 96.004
4.5 | 0.816 | 0.00814 | -0.036 | 100.24
5 | 0.87 | 0.00838 | -0.036 | 103.93
5.5 | 0.928 | 0.00872 | -0.037 | 106.365
6 | 0.984 | 0.00916 | -0.037 | 107.385
6.5 | 1.038 | 0.00968 | -0.038 | 107.195
7 | 1.09 | 0.01045 | -0.038 | 104.257
7.5 | 1.139 | 0.01173 | -0.039 | 97.086
8 | 1.187 | 0.01298 | -0.039 | 91.446
8.5 | 1.23 | 0.01458 | -0.039 | 84.358
9 | 1.261 | 0.02092 | -0.039 | 60.252
9.5 | 1.3 | 0.02246 | -0.04 | 57.883
10 | 1.336 | 0.02402 | -0.04 | 55.614
10.5 | 1.368 | 0.02569 | -0.04 | 53.246
11 | 1.392 | 0.02749 | -0.041 | 50.632
11.5 | 1.409 | 0.02961 | -0.041 | 47.58
12 | 1.421 | 0.03183 | -0.042 | 44.639
12.5 | 1.425 | 0.03439 | -0.042 | 41.434
13 | 1.422 | 0.03718 | -0.042 | 38.253
13.5 | 1.407 | 0.04057 | -0.043 | 34.694
14 | 1.381 | 0.04418 | -0.043 | 31.261
14.5 | 1.345 | 0.0485 | -0.043 | 27.736
15 | 1.298 | 0.05443 | -0.043 | 23.842
15.5 | 1.238 | 0.06292 | -0.043 | 19.673
16 | 1.17 | 0.07252 | -0.042 | 16.134
16.5 | 1.075 | 0.09539 | -0.04 | 11.268
17 | 0.96 | 0.13488 | -0.033 | 7.121
17.5 | 0.879 | 0.15683 | -0.027 | 5.603

## 46. Re 1M Mach 0.25 (2)
BIGFOIL.COM POLAR EXPORT
NACA63-416 a=0.0
NACA63-416 a=0.0 |  |  |  | Cl Max: | 1.3056 | at alpha= | 15 | deg
XFOIL ncrit=9 |  |  |  | L/D Max: | 119.706 | at alpha= | 6.5 | deg
Re: | 1000000 |  |  | Cd Min: | 0.22393 | at alpha= | -19.5 | deg
Mach: | 0.25 |  |  | Cl=0 at alpha= | -2.0033 | deg
|  |  |  | @ Cl=0.1, Cd= | 0.0066036
|  |  |  | @ Cl=0.4, Cd= | 0.0067582
|  |  |  | @ Cl=0.6, Cd= | 0.0070272
alpha (deg) | Cl | Cd | Cm | Cl/Cd
-19.5 | -0.6436 | 0.22393 | 0.0431 | -2.8741
-19 | -0.6233 | 0.21833 | 0.0392 | -2.8549
-18.5 | -0.6048 | 0.21169 | 0.035 | -2.857
-18 | -0.594 | 0.20092 | 0.0296 | -2.9564
-17.5 | -0.608 | 0.18144 | 0.0217 | -3.351
-16.5 | -0.99 | 0.07883 | -0.0388 | -12.5587
-16 | -1.0426 | 0.06242 | -0.0498 | -16.703
-15.5 | -1.0705 | 0.05172 | -0.0558 | -20.698
-15 | -1.0925 | 0.04306 | -0.0594 | -25.3716
-14.5 | -1.101 | 0.03662 | -0.0608 | -30.0655
-14 | -1.0975 | 0.03145 | -0.0616 | -34.8967
-13.5 | -1.0875 | 0.02792 | -0.06 | -38.9506
-13 | -1.0739 | 0.02511 | -0.0571 | -42.7678
-12.5 | -1.0492 | 0.02313 | -0.0544 | -45.361
-12 | -1.0139 | 0.02193 | -0.0519 | -46.2335
-11.5 | -0.9753 | 0.02108 | -0.0495 | -46.2666
-11 | -0.9383 | 0.02026 | -0.0464 | -46.3129
-10 | -0.861 | 0.01851 | -0.0407 | -46.5154
-9.5 | -0.8133 | 0.01774 | -0.039 | -45.8455
-9 | -0.771 | 0.01631 | -0.0368 | -47.2716
-8.5 | -0.7214 | 0.01542 | -0.0354 | -46.7834
-8 | -0.6694 | 0.01464 | -0.0344 | -45.724
-7.5 | -0.6178 | 0.0138 | -0.0333 | -44.7681
-7 | -0.5658 | 0.01292 | -0.0323 | -43.7926
-6.5 | -0.5107 | 0.01228 | -0.0318 | -41.5879
-6 | -0.4552 | 0.01168 | -0.0313 | -38.9726
-5.5 | -0.4002 | 0.01091 | -0.0308 | -36.6819
-5 | -0.3424 | 0.01047 | -0.0307 | -32.703
-4 | -0.2271 | 0.00943 | -0.0307 | -24.0827
-3.5 | -0.1708 | 0.0087 | -0.0308 | -19.6322
-3 | -0.119 | 0.00721 | -0.0307 | -16.5049
-2.5 | -0.06 | 0.00681 | -0.031 | -8.8106
-2 | 0.0004 | 0.0067 | -0.0315 | 0.059701
-1.5 | 0.0615 | 0.00661 | -0.032 | 9.3041
-1 | 0.1219 | 0.0066 | -0.0325 | 18.4697
-0.5 | 0.1832 | 0.00658 | -0.0331 | 27.8419
0 | 0.2444 | 0.00663 | -0.0338 | 36.8627
0.5 | 0.3058 | 0.00667 | -0.0344 | 45.8471
1 | 0.3668 | 0.00672 | -0.035 | 54.5833
1.5 | 0.4276 | 0.00679 | -0.0356 | 62.975
2 | 0.4886 | 0.00684 | -0.0363 | 71.4327
2.5 | 0.549 | 0.00696 | -0.0368 | 78.8793
3 | 0.6097 | 0.00704 | -0.0373 | 86.6051
3.5 | 0.67 | 0.00716 | -0.0378 | 93.5754
4 | 0.7297 | 0.00732 | -0.0382 | 99.6858
4.5 | 0.7891 | 0.00749 | -0.0385 | 105.3538
5 | 0.8481 | 0.00767 | -0.0387 | 110.5737
5.5 | 0.9063 | 0.00789 | -0.0388 | 114.8669
6 | 0.9638 | 0.00814 | -0.0387 | 118.4029
6.5 | 1.0187 | 0.00851 | -0.0382 | 119.7062
7 | 1.0678 | 0.00919 | -0.0369 | 116.1915
7.5 | 1.1102 | 0.01002 | -0.0344 | 110.7984
8 | 1.1493 | 0.01099 | -0.0315 | 104.5769
8.5 | 1.1888 | 0.01238 | -0.0298 | 96.0258
9 | 1.2025 | 0.01397 | -0.0238 | 86.0773
9.5 | 1.2144 | 0.01602 | -0.0189 | 75.8052
10 | 1.2277 | 0.01846 | -0.015 | 66.506
10.5 | 1.2384 | 0.02137 | -0.0116 | 57.9504
11 | 1.2458 | 0.02478 | -0.0087 | 50.2744
11.5 | 1.2543 | 0.02836 | -0.0063 | 44.2278
12 | 1.2639 | 0.0321 | -0.0045 | 39.3738
12.5 | 1.2741 | 0.03602 | -0.003 | 35.372
13 | 1.28 | 0.04062 | -0.0021 | 31.5116
13.5 | 1.2915 | 0.04497 | -0.0016 | 28.7191
14 | 1.2947 | 0.05037 | -0.0015 | 25.7038
14.5 | 1.2996 | 0.0559 | -0.0018 | 23.2487
15 | 1.3056 | 0.06154 | -0.0025 | 21.2155
15.5 | 1.3016 | 0.06862 | -0.0039 | 18.9682
16 | 1.2999 | 0.07574 | -0.0057 | 17.1627
16.5 | 1.2993 | 0.08305 | -0.0079 | 15.6448
17 | 1.2962 | 0.09094 | -0.0107 | 14.2534
17.5 | 1.2808 | 0.1009 | -0.0147 | 12.6938
18 | 1.2769 | 0.10952 | -0.0185 | 11.6591
18.5 | 1.2712 | 0.11862 | -0.0228 | 10.7166
19 | 1.2645 | 0.12807 | -0.0276 | 9.8735
19.5 | 1.2551 | 0.13815 | -0.0331 | 9.0851
20 | 1.2417 | 0.14902 | -0.0395 | 8.3324

## 47. Re 1M Mach 0.50 (1)
BIGFOIL.COM POLAR EXPORT
NACA63-416 a=0.0
NACA63-416 a=0.0 |  |  |  | Cl Max: | 1.307 | at alpha= | 9 | deg
JavaFoil+Calcfoil stall+Eppler ext transition |  |  |  | L/D Max: | 95.947 | at alpha= | 5 | deg
Re: | 1000000 |  |  | Cd Min: | 0.00701 | at alpha= | -1.5 | deg
Mach: | 0.5 |  |  | Cl=0 at alpha= | -1.9859 | deg
|  |  |  | @ Cl=0.1, Cd= | 0.0070362
|  |  |  | @ Cl=0.4, Cd= | 0.0074266
|  |  |  | @ Cl=0.6, Cd= | 0.0075673
alpha (deg) | Cl | Cd | Cm | Cl/Cd
-20 | -1.012 | 0.19982 | -0.007 | -5.064
-19.5 | -0.984 | 0.19017 | -0.007 | -5.175
-19 | -0.957 | 0.18463 | -0.007 | -5.182
-18.5 | -0.929 | 0.18102 | -0.007 | -5.133
-18 | -0.902 | 0.17585 | -0.008 | -5.129
-17.5 | -0.873 | 0.1721 | -0.008 | -5.071
-17 | -0.844 | 0.16568 | -0.008 | -5.096
-16.5 | -0.817 | 0.15976 | -0.008 | -5.112
-16 | -0.789 | 0.15437 | -0.008 | -5.112
-15.5 | -0.761 | 0.15271 | -0.008 | -4.986
-15 | -0.732 | 0.14311 | -0.008 | -5.117
-14.5 | -0.704 | 0.13533 | -0.008 | -5.203
-14 | -0.676 | 0.13691 | -0.009 | -4.94
-13.5 | -0.649 | 0.12813 | -0.009 | -5.062
-13 | -0.621 | 0.12838 | -0.009 | -4.835
-12.5 | -0.592 | 0.11928 | -0.009 | -4.964
-12 | -0.564 | 0.11017 | -0.009 | -5.116
-11.5 | -0.536 | 0.10697 | -0.009 | -5.008
-11 | -0.508 | 0.10525 | -0.009 | -4.824
-10.5 | -0.48 | 0.10472 | -0.01 | -4.581
-10 | -0.451 | 0.09854 | -0.009 | -4.576
-9.5 | -0.423 | 0.08852 | -0.009 | -4.779
-9 | -0.396 | 0.06902 | -0.011 | -5.737
-8.5 | -0.368 | 0.06247 | -0.011 | -5.893
-8 | -0.529 | 0.05548 | -0.013 | -9.528
-7.5 | -0.551 | 0.04704 | -0.015 | -11.715
-7 | -0.625 | 0.01587 | -0.025 | -39.389
-6.5 | -0.583 | 0.01428 | -0.025 | -40.825
-6 | -0.532 | 0.0128 | -0.026 | -41.599
-5.5 | -0.475 | 0.0119 | -0.027 | -39.958
-5 | -0.415 | 0.01119 | -0.028 | -37.126
-4.5 | -0.349 | 0.01068 | -0.029 | -32.659
-4 | -0.281 | 0.01039 | -0.029 | -27.063
-3.5 | -0.212 | 0.01003 | -0.03 | -21.157
-3 | -0.142 | 0.00983 | -0.03 | -14.484
-2.5 | -0.072 | 0.00705 | -0.031 | -10.238
-2 | -0.002 | 0.00706 | -0.032 | -0.23
-1.5 | 0.069 | 0.00701 | -0.032 | 9.875
-1 | 0.14 | 0.00707 | -0.033 | 19.822
-0.5 | 0.211 | 0.0071 | -0.034 | 29.739
0 | 0.282 | 0.00718 | -0.034 | 39.289
0.5 | 0.351 | 0.00733 | -0.035 | 47.959
1 | 0.422 | 0.00747 | -0.036 | 56.481
1.5 | 0.492 | 0.00759 | -0.036 | 64.809
2 | 0.562 | 0.00774 | -0.037 | 72.68
2.5 | 0.628 | 0.00744 | -0.037 | 84.356
3 | 0.694 | 0.00832 | -0.038 | 83.41
3.5 | 0.76 | 0.00862 | -0.038 | 88.159
4 | 0.826 | 0.00901 | -0.039 | 91.612
4.5 | 0.89 | 0.00944 | -0.039 | 94.284
5 | 0.954 | 0.00994 | -0.04 | 95.947
5.5 | 1.016 | 0.01063 | -0.04 | 95.586
6 | 1.076 | 0.01148 | -0.041 | 93.723
6.5 | 1.13 | 0.013 | -0.041 | 86.965
7 | 1.182 | 0.01458 | -0.042 | 81.069
7.5 | 1.229 | 0.01662 | -0.042 | 73.937
8 | 1.259 | 0.02472 | -0.042 | 50.936
8.5 | 1.29 | 0.02712 | -0.043 | 47.567
9 | 1.307 | 0.02975 | -0.043 | 43.943
9.5 | 1.302 | 0.03269 | -0.043 | 39.84
10 | 1.254 | 0.03723 | -0.044 | 33.696
10.5 | 0.908 | 0.07935 | -0.022 | 11.443
11 | 0.719 | 0.10003 | -0.019 | 7.191
11.5 | 0.746 | 0.10392 | -0.02 | 7.182
12 | 0.775 | 0.1137 | -0.022 | 6.812
12.5 | 0.801 | 0.12231 | -0.022 | 6.549
13 | 0.828 | 0.12552 | -0.023 | 6.596
13.5 | 0.856 | 0.13245 | -0.025 | 6.463
14 | 0.883 | 0.13728 | -0.025 | 6.431

## 48. Re 1M Mach 0.50 (2)
BIGFOIL.COM POLAR EXPORT
NACA63-416 a=0.0
NACA63-416 a=0.0 |  |  |  | Cl Max: | 1.1907 | at alpha= | 9.5 | deg
XFOIL ncrit=9 |  |  |  | L/D Max: | 112.314 | at alpha= | 5.5 | deg
Re: | 1000000 |  |  | Cd Min: | 0.2552 | at alpha= | -20 | deg
Mach: | 0.5 |  |  | Cl=0 at alpha= | -2.0219 | deg
|  |  |  | @ Cl=0.1, Cd= | 0.0070845
|  |  |  | @ Cl=0.4, Cd= | 0.0072633
|  |  |  | @ Cl=0.6, Cd= | 0.0075883
alpha (deg) | Cl | Cd | Cm | Cl/Cd
-20 | -0.7101 | 0.2552 | 0.059 | -2.7825
-19.5 | -0.685 | 0.24792 | 0.0548 | -2.763
-19 | -0.6606 | 0.24076 | 0.0499 | -2.7438
-18.5 | -0.6374 | 0.23255 | 0.0446 | -2.7409
-18 | -0.6168 | 0.2227 | 0.0387 | -2.7696
-17.5 | -0.597 | 0.21275 | 0.0334 | -2.8061
-17 | -0.5744 | 0.20489 | 0.0285 | -2.8035
-16 | -0.5386 | 0.18612 | 0.018 | -2.8938
-15.5 | -0.5239 | 0.17733 | 0.0138 | -2.9544
-15 | -0.511 | 0.1674 | 0.0087 | -3.0526
-14.5 | -0.5057 | 0.1554 | 0.0025 | -3.2542
-14 | -0.491 | 0.14673 | -0.0024 | -3.3463
-13.5 | -0.4861 | 0.13569 | -0.0086 | -3.5824
-13 | -0.4772 | 0.12618 | -0.0141 | -3.7819
-12.5 | -0.4876 | 0.11281 | -0.022 | -4.3223
-12 | -0.4856 | 0.10292 | -0.028 | -4.7182
-11.5 | -0.5349 | 0.08427 | -0.0401 | -6.3475
-11 | -0.5781 | 0.06688 | -0.0521 | -8.6438
-10.5 | -0.6129 | 0.05343 | -0.0624 | -11.4711
-10 | -0.6387 | 0.04375 | -0.0684 | -14.5989
-9.5 | -0.6619 | 0.03595 | -0.071 | -18.4117
-9 | -0.6805 | 0.02943 | -0.0701 | -23.1227
-8.5 | -0.6842 | 0.02478 | -0.0664 | -27.611
-8 | -0.6667 | 0.02211 | -0.0612 | -30.1538
-7.5 | -0.6399 | 0.01936 | -0.0556 | -33.0527
-7 | -0.5974 | 0.01727 | -0.0515 | -34.5918
-6.5 | -0.546 | 0.01569 | -0.0481 | -34.7992
-6 | -0.4932 | 0.0142 | -0.045 | -34.7324
-5.5 | -0.4371 | 0.01304 | -0.0423 | -33.5199
-5 | -0.38 | 0.01187 | -0.0401 | -32.0135
-4.5 | -0.3164 | 0.01114 | -0.0388 | -28.4022
-4 | -0.2517 | 0.0105 | -0.0378 | -23.9714
-3.5 | -0.1854 | 0.00994 | -0.0373 | -18.6519
-2.5 | -0.0654 | 0.00744 | -0.0362 | -8.7903
-2 | 0.003 | 0.00717 | -0.0363 | 0.41841
-1.5 | 0.073 | 0.0071 | -0.0367 | 10.2817
-1 | 0.1427 | 0.00706 | -0.0371 | 20.2125
-0.5 | 0.2129 | 0.00712 | -0.0376 | 29.9017
0 | 0.2834 | 0.00713 | -0.0382 | 39.7475
0.5 | 0.3531 | 0.00723 | -0.0388 | 48.8382
1 | 0.4236 | 0.00728 | -0.0394 | 58.1868
1.5 | 0.4934 | 0.0074 | -0.0399 | 66.6757
2 | 0.5632 | 0.00752 | -0.0403 | 74.8936
2.5 | 0.6332 | 0.00765 | -0.0407 | 82.7712
3 | 0.7025 | 0.00784 | -0.0409 | 89.6046
3.5 | 0.7716 | 0.00804 | -0.0409 | 95.9701
4 | 0.8406 | 0.00824 | -0.0408 | 102.0146
4.5 | 0.9085 | 0.0085 | -0.0403 | 106.8824
5 | 0.9745 | 0.00885 | -0.0394 | 110.113
5.5 | 1.0389 | 0.00925 | -0.0381 | 112.3135
6 | 1.0976 | 0.00982 | -0.0358 | 111.7719
6.5 | 1.1466 | 0.01064 | -0.032 | 107.7632
7 | 1.1604 | 0.01207 | -0.0236 | 96.1392
7.5 | 1.1601 | 0.01422 | -0.0147 | 81.5823
8 | 1.1837 | 0.01747 | -0.0125 | 67.7562
8.5 | 1.1871 | 0.02135 | -0.0081 | 55.6019
9 | 1.1901 | 0.0256 | -0.0044 | 46.4883
9.5 | 1.1907 | 0.03029 | -0.0012 | 39.31
10 | 1.1901 | 0.03542 | 0.0012 | 33.5997
10.5 | 1.188 | 0.04109 | 0.0028 | 28.9121
11 | 1.1862 | 0.04717 | 0.0038 | 25.1473
11.5 | 1.1867 | 0.05346 | 0.0041 | 22.1979
12 | 1.1874 | 0.06014 | 0.0038 | 19.7439
12.5 | 1.1852 | 0.06747 | 0.0028 | 17.5663
13 | 1.1801 | 0.0755 | 0.0011 | 15.6305
13.5 | 1.1728 | 0.08419 | -0.0014 | 13.9304
14 | 1.1679 | 0.09302 | -0.0044 | 12.5554
14.5 | 1.1585 | 0.10281 | -0.0084 | 11.2684

## 49. Re 2M Mach 0.00 (1)
BIGFOIL.COM POLAR EXPORT
NACA63-416 a=0.0
NACA63-416 a=0.0 |  |  |  | Cl Max: | 1.483 | at alpha= | 14 | deg
JavaFoil+Calcfoil stall+Eppler ext transition |  |  |  | L/D Max: | 121.531 | at alpha= | 5.5 | deg
Re: | 2000000 |  |  | Cd Min: | 0.00591 | at alpha= | -2.5 | deg
Mach: | 0 |  |  | Cl=0 at alpha= | -1.9918 | deg
|  |  |  | @ Cl=0.1, Cd= | 0.0059369
|  |  |  | @ Cl=0.4, Cd= | 0.0061267
|  |  |  | @ Cl=0.6, Cd= | 0.006435
alpha (deg) | Cl | Cd | Cm | Cl/Cd
-16.5 | -0.79 | 0.12019 | -0.007 | -6.57
-16 | -0.802 | 0.11389 | -0.008 | -7.04
-15.5 | -0.812 | 0.10751 | -0.008 | -7.551
-15 | -0.82 | 0.1005 | -0.008 | -8.158
-14.5 | -0.826 | 0.09378 | -0.009 | -8.804
-14 | -0.826 | 0.08971 | -0.009 | -9.211
-13.5 | -0.83 | 0.08006 | -0.01 | -10.371
-13 | -0.844 | 0.06414 | -0.012 | -13.162
-12.5 | -0.905 | 0.03098 | -0.015 | -29.206
-12 | -0.904 | 0.02585 | -0.016 | -34.955
-11.5 | -0.909 | 0.01911 | -0.017 | -47.572
-11 | -0.895 | 0.01662 | -0.017 | -53.888
-10.5 | -0.875 | 0.015 | -0.018 | -58.305
-10 | -0.848 | 0.0138 | -0.019 | -61.415
-9.5 | -0.816 | 0.01282 | -0.019 | -63.652
-9 | -0.78 | 0.01144 | -0.02 | -68.184
-8.5 | -0.745 | 0.01094 | -0.021 | -68.082
-8 | -0.697 | 0.01056 | -0.021 | -66.03
-7.5 | -0.647 | 0.0096 | -0.022 | -67.426
-7 | -0.594 | 0.00979 | -0.022 | -60.688
-6.5 | -0.538 | 0.00948 | -0.023 | -56.817
-6 | -0.481 | 0.00921 | -0.023 | -52.273
-5.5 | -0.423 | 0.00898 | -0.024 | -47.109
-5 | -0.364 | 0.00881 | -0.024 | -41.367
-4.5 | -0.305 | 0.00859 | -0.025 | -35.493
-4 | -0.245 | 0.00844 | -0.025 | -29.014
-3.5 | -0.184 | 0.00828 | -0.026 | -22.271
-3 | -0.124 | 0.00598 | -0.026 | -20.685
-2.5 | -0.063 | 0.00591 | -0.027 | -10.587
-2 | -0.001 | 0.00592 | -0.028 | -0.238
-1.5 | 0.06 | 0.00595 | -0.028 | 10.075
-1 | 0.121 | 0.00593 | -0.029 | 20.473
-0.5 | 0.183 | 0.00595 | -0.029 | 30.706
0 | 0.244 | 0.00599 | -0.03 | 40.755
0.5 | 0.305 | 0.00607 | -0.03 | 50.22
1 | 0.366 | 0.00611 | -0.031 | 59.869
1.5 | 0.427 | 0.00614 | -0.031 | 69.469
2 | 0.488 | 0.00625 | -0.032 | 78.09
2.5 | 0.549 | 0.00635 | -0.033 | 86.447
3 | 0.609 | 0.00645 | -0.033 | 94.449
3.5 | 0.67 | 0.00658 | -0.034 | 101.85
4 | 0.73 | 0.00677 | -0.034 | 107.827
4.5 | 0.79 | 0.00693 | -0.035 | 114.081
5 | 0.85 | 0.00717 | -0.036 | 118.577
5.5 | 0.909 | 0.00748 | -0.036 | 121.531
6 | 0.968 | 0.00798 | -0.037 | 121.286
6.5 | 1.015 | 0.00865 | -0.037 | 117.294
7 | 1.066 | 0.00931 | -0.037 | 114.446
7.5 | 1.115 | 0.01015 | -0.038 | 109.859
8 | 1.163 | 0.01121 | -0.038 | 103.701
8.5 | 1.206 | 0.0128 | -0.038 | 94.26
9 | 1.242 | 0.01674 | -0.038 | 74.178
9.5 | 1.284 | 0.01777 | -0.039 | 72.273
10 | 1.323 | 0.01902 | -0.039 | 69.568
10.5 | 1.36 | 0.02025 | -0.04 | 67.147
11 | 1.391 | 0.02159 | -0.04 | 64.424
11.5 | 1.418 | 0.02302 | -0.041 | 61.602
12 | 1.441 | 0.02461 | -0.041 | 58.575
12.5 | 1.461 | 0.02617 | -0.041 | 55.811
13 | 1.475 | 0.02798 | -0.042 | 52.7
13.5 | 1.482 | 0.03012 | -0.042 | 49.212
14 | 1.483 | 0.03235 | -0.042 | 45.855
14.5 | 1.479 | 0.03508 | -0.043 | 42.147
15 | 1.47 | 0.03758 | -0.043 | 39.11
15.5 | 1.455 | 0.04061 | -0.043 | 35.838
16 | 1.435 | 0.04463 | -0.044 | 32.152
16.5 | 1.412 | 0.04833 | -0.044 | 29.217
17 | 1.385 | 0.05201 | -0.044 | 26.639
17.5 | 1.354 | 0.05709 | -0.044 | 23.713
18 | 1.318 | 0.06342 | -0.044 | 20.784
18.5 | 1.28 | 0.07021 | -0.044 | 18.236
19 | 1.241 | 0.07719 | -0.044 | 16.078

## 50. Re 2M Mach 0.00 (2)
BIGFOIL.COM POLAR EXPORT
NACA63-416 a=0.0
NACA63-416 a=0.0 |  |  |  | Cl Max: | 1.4875 | at alpha= | 18.5 | deg
XFOIL ncrit=9 |  |  |  | L/D Max: | 136.823 | at alpha= | 6 | deg
Re: | 2000000 |  |  | Cd Min: | 0.09687 | at alpha= | -20 | deg
Mach: | 0 |  |  | Cl=0 at alpha= | -2.0081 | deg
|  |  |  | @ Cl=0.1, Cd= | 0.0054477
|  |  |  | @ Cl=0.4, Cd= | 0.0054427
|  |  |  | @ Cl=0.6, Cd= | 0.0056903
alpha (deg) | Cl | Cd | Cm | Cl/Cd
-20 | -1.1487 | 0.09687 | -0.0219 | -11.8582
-19.5 | -1.218 | 0.07619 | -0.0351 | -15.9863
-19 | -1.2635 | 0.06191 | -0.0434 | -20.4087
-18.5 | -1.2818 | 0.05292 | -0.0479 | -24.2215
-18 | -1.2917 | 0.04584 | -0.0506 | -28.1784
-17.5 | -1.2948 | 0.04016 | -0.0521 | -32.241
-17 | -1.295 | 0.03521 | -0.0526 | -36.7793
-16.5 | -1.2865 | 0.03141 | -0.0523 | -40.9583
-16 | -1.2752 | 0.02811 | -0.0514 | -45.3646
-15 | -1.2474 | 0.0228 | -0.0478 | -54.7105
-14.5 | -1.2325 | 0.02089 | -0.0444 | -58.9995
-14 | -1.2139 | 0.01935 | -0.0406 | -62.7339
-13.5 | -1.1974 | 0.01797 | -0.0356 | -66.6333
-13 | -1.1654 | 0.01683 | -0.0328 | -69.2454
-12.5 | -1.1303 | 0.01555 | -0.0304 | -72.6881
-11.5 | -1.037 | 0.01425 | -0.0285 | -72.7719
-11 | -0.988 | 0.01365 | -0.0278 | -72.381
-10.5 | -0.937 | 0.01318 | -0.0274 | -71.0926
-10 | -0.8845 | 0.01277 | -0.0272 | -69.2639
-9.5 | -0.8325 | 0.01226 | -0.0268 | -67.9038
-9 | -0.7809 | 0.01165 | -0.0265 | -67.03
-8.5 | -0.7273 | 0.0112 | -0.0264 | -64.9375
-8 | -0.6728 | 0.0108 | -0.0264 | -62.2963
-7 | -0.5632 | 0.00993 | -0.0265 | -56.717
-6.5 | -0.5072 | 0.00959 | -0.0267 | -52.8884
-6 | -0.4507 | 0.00929 | -0.027 | -48.5145
-5.5 | -0.3944 | 0.00891 | -0.0272 | -44.2649
-5 | -0.3375 | 0.00864 | -0.0276 | -39.0625
-4.5 | -0.2802 | 0.00834 | -0.028 | -33.5971
-4 | -0.2231 | 0.00802 | -0.0284 | -27.818
-3.5 | -0.1666 | 0.00759 | -0.0288 | -21.9499
-3 | -0.1106 | 0.00699 | -0.0292 | -15.8226
-2 | 0.0009 | 0.00562 | -0.0302 | 0.16014
-1.5 | 0.0596 | 0.00553 | -0.0309 | 10.7776
-1 | 0.1185 | 0.00541 | -0.0315 | 21.9039
-0.5 | 0.1773 | 0.00535 | -0.0322 | 33.1402
0 | 0.2366 | 0.00534 | -0.0329 | 44.3071
1 | 0.3551 | 0.00542 | -0.0344 | 65.5166
1.5 | 0.4143 | 0.00545 | -0.0352 | 76.0183
2 | 0.4731 | 0.00553 | -0.0359 | 85.5515
2.5 | 0.5322 | 0.00558 | -0.0366 | 95.3763
3 | 0.5909 | 0.00567 | -0.0373 | 104.2152
3.5 | 0.6492 | 0.0058 | -0.038 | 111.931
4 | 0.7074 | 0.00593 | -0.0387 | 119.2917
4.5 | 0.7651 | 0.00609 | -0.0393 | 125.6322
5 | 0.8223 | 0.00628 | -0.0398 | 130.9395
5.5 | 0.8792 | 0.00649 | -0.0403 | 135.47
6 | 0.9345 | 0.00683 | -0.0406 | 136.8228
6.5 | 0.9861 | 0.00747 | -0.0405 | 132.008
7 | 1.0358 | 0.00818 | -0.0401 | 126.6259
7.5 | 1.0837 | 0.00894 | -0.0394 | 121.2192
8 | 1.1277 | 0.0098 | -0.0381 | 115.0714
8.5 | 1.1672 | 0.01071 | -0.0361 | 108.9823
9 | 1.2029 | 0.01148 | -0.0332 | 104.7822
9.5 | 1.2435 | 0.01253 | -0.0319 | 99.2418
10 | 1.2624 | 0.01371 | -0.0268 | 92.0788
10.5 | 1.2771 | 0.01526 | -0.0221 | 83.6894
11 | 1.2945 | 0.01709 | -0.0185 | 75.7461
11.5 | 1.3152 | 0.01898 | -0.0157 | 69.294
12 | 1.3356 | 0.02107 | -0.0134 | 63.3887
12.5 | 1.3549 | 0.02338 | -0.0113 | 57.9512
13 | 1.3753 | 0.02576 | -0.0096 | 53.389
13.5 | 1.392 | 0.02853 | -0.0081 | 48.7907
14 | 1.408 | 0.03147 | -0.0067 | 44.741
14.5 | 1.4235 | 0.03462 | -0.0057 | 41.1179
15 | 1.4344 | 0.03841 | -0.005 | 37.3444
15.5 | 1.4479 | 0.04211 | -0.0046 | 34.3838
16 | 1.46 | 0.04614 | -0.0045 | 31.6428
16.5 | 1.4667 | 0.0509 | -0.0047 | 28.8153
17 | 1.4723 | 0.05599 | -0.0052 | 26.2958
17.5 | 1.4809 | 0.06092 | -0.006 | 24.3089
18 | 1.4863 | 0.06644 | -0.0073 | 22.3706
18.5 | 1.4875 | 0.07263 | -0.0089 | 20.4805
19 | 1.4801 | 0.08027 | -0.0112 | 18.439
19.5 | 1.4813 | 0.08692 | -0.0135 | 17.0421
20 | 1.4786 | 0.09434 | -0.0164 | 15.6731

## 51. Re 2M Mach 0.10 (1)
BIGFOIL.COM POLAR EXPORT
NACA63-416 a=0.0
NACA63-416 a=0.0 |  |  |  | Cl Max: | 1.476 | at alpha= | 13.5 | deg
JavaFoil+Calcfoil stall+Eppler ext transition |  |  |  | L/D Max: | 126.587 | at alpha= | 6 | deg
Re: | 2000000 |  |  | Cd Min: | 0.00592 | at alpha= | -2.5 | deg
Mach: | 0.1 |  |  | Cl=0 at alpha= | -1.9918 | deg
|  |  |  | @ Cl=0.1, Cd= | 0.0059406
|  |  |  | @ Cl=0.4, Cd= | 0.0061567
|  |  |  | @ Cl=0.6, Cd= | 0.0064303
alpha (deg) | Cl | Cd | Cm | Cl/Cd
-16.5 | -0.756 | 0.12191 | -0.007 | -6.199
-16 | -0.771 | 0.11557 | -0.008 | -6.673
-15.5 | -0.783 | 0.11137 | -0.008 | -7.034
-15 | -0.796 | 0.10255 | -0.008 | -7.759
-14.5 | -0.804 | 0.09598 | -0.009 | -8.38
-14 | -0.808 | 0.09182 | -0.009 | -8.801
-13.5 | -0.813 | 0.08312 | -0.01 | -9.785
-13 | -0.818 | 0.07369 | -0.011 | -11.098
-12.5 | -0.873 | 0.03964 | -0.014 | -22.016
-12 | -0.882 | 0.03063 | -0.015 | -28.785
-11.5 | -0.894 | 0.0214 | -0.016 | -41.787
-11 | -0.89 | 0.01715 | -0.017 | -51.88
-10.5 | -0.871 | 0.01535 | -0.018 | -56.765
-10 | -0.846 | 0.01404 | -0.019 | -60.272
-9.5 | -0.816 | 0.01302 | -0.019 | -62.673
-9 | -0.781 | 0.01102 | -0.02 | -70.812
-8.5 | -0.747 | 0.0111 | -0.021 | -67.28
-8 | -0.7 | 0.01061 | -0.021 | -65.928
-7.5 | -0.65 | 0.00973 | -0.022 | -66.736
-7 | -0.597 | 0.00985 | -0.022 | -60.586
-6.5 | -0.541 | 0.00952 | -0.023 | -56.805
-6 | -0.483 | 0.00925 | -0.023 | -52.268
-5.5 | -0.425 | 0.00901 | -0.024 | -47.214
-5 | -0.366 | 0.00883 | -0.024 | -41.49
-4.5 | -0.306 | 0.00861 | -0.025 | -35.605
-4 | -0.246 | 0.00847 | -0.025 | -29.074
-3.5 | -0.185 | 0.00832 | -0.026 | -22.269
-3 | -0.124 | 0.00599 | -0.027 | -20.751
-2.5 | -0.063 | 0.00592 | -0.027 | -10.623
-2 | -0.001 | 0.00592 | -0.028 | -0.239
-1.5 | 0.06 | 0.00596 | -0.028 | 10.117
-1 | 0.122 | 0.00593 | -0.029 | 20.567
-0.5 | 0.184 | 0.00596 | -0.029 | 30.842
0 | 0.245 | 0.00603 | -0.03 | 40.681
0.5 | 0.306 | 0.00608 | -0.03 | 50.396
1 | 0.368 | 0.00612 | -0.031 | 60.113
1.5 | 0.429 | 0.00619 | -0.032 | 69.273
2 | 0.49 | 0.00625 | -0.032 | 78.49
2.5 | 0.551 | 0.00635 | -0.033 | 86.79
3 | 0.612 | 0.00645 | -0.033 | 94.886
3.5 | 0.673 | 0.00664 | -0.034 | 101.381
4 | 0.734 | 0.00678 | -0.035 | 108.193
4.5 | 0.794 | 0.00694 | -0.035 | 114.475
5 | 0.854 | 0.00728 | -0.036 | 117.406
5.5 | 0.914 | 0.00756 | -0.036 | 120.817
6 | 0.969 | 0.00766 | -0.037 | 126.587
6.5 | 1.019 | 0.00874 | -0.037 | 116.6
7 | 1.07 | 0.00943 | -0.037 | 113.465
7.5 | 1.119 | 0.01028 | -0.038 | 108.851
8 | 1.167 | 0.0114 | -0.038 | 102.317
8.5 | 1.21 | 0.01306 | -0.038 | 92.694
9 | 1.246 | 0.01695 | -0.039 | 73.5
9.5 | 1.288 | 0.01802 | -0.039 | 71.453
10 | 1.327 | 0.01934 | -0.039 | 68.615
10.5 | 1.363 | 0.02054 | -0.04 | 66.336
11 | 1.393 | 0.02192 | -0.04 | 63.553
11.5 | 1.419 | 0.0234 | -0.041 | 60.661
12 | 1.441 | 0.02499 | -0.041 | 57.659
12.5 | 1.458 | 0.02677 | -0.041 | 54.468
13 | 1.471 | 0.02852 | -0.042 | 51.57
13.5 | 1.476 | 0.03074 | -0.042 | 48.007
14 | 1.474 | 0.03307 | -0.043 | 44.58
14.5 | 1.466 | 0.03569 | -0.043 | 41.083
15 | 1.453 | 0.03878 | -0.043 | 37.458
15.5 | 1.434 | 0.04197 | -0.043 | 34.177
16 | 1.41 | 0.04601 | -0.044 | 30.642
16.5 | 1.381 | 0.0503 | -0.044 | 27.46
17 | 1.351 | 0.05394 | -0.044 | 25.038
17.5 | 1.314 | 0.05949 | -0.044 | 22.08
18 | 1.272 | 0.06674 | -0.044 | 19.057
18.5 | 1.228 | 0.07428 | -0.044 | 16.538

## 52. Re 2M Mach 0.10 (2)
BIGFOIL.COM POLAR EXPORT
NACA63-416 a=0.0
NACA63-416 a=0.0 |  |  |  | Cl Max: | 1.476 | at alpha= | 18 | deg
XFOIL ncrit=9 |  |  |  | L/D Max: | 136.929 | at alpha= | 6 | deg
Re: | 2000000 |  |  | Cd Min: | 0.16688 | at alpha= | -20 | deg
Mach: | 0.1 |  |  | Cl=0 at alpha= | -2.0086 | deg
|  |  |  | @ Cl=0.1, Cd= | 0.0054593
|  |  |  | @ Cl=0.4, Cd= | 0.0054614
|  |  |  | @ Cl=0.6, Cd= | 0.0057036
alpha (deg) | Cl | Cd | Cm | Cl/Cd
-20 | -0.8335 | 0.16688 | 0.0206 | -4.9946
-19.5 | -1.0893 | 0.10243 | -0.0194 | -10.6346
-19 | -1.204 | 0.07323 | -0.0383 | -16.4413
-18.5 | -1.2385 | 0.06078 | -0.0455 | -20.3768
-18 | -1.2579 | 0.05169 | -0.05 | -24.3355
-17.5 | -1.2683 | 0.0446 | -0.0526 | -28.4372
-17 | -1.2751 | 0.03857 | -0.054 | -33.0594
-16.5 | -1.2711 | 0.03406 | -0.0543 | -37.3194
-16 | -1.2642 | 0.03014 | -0.0537 | -41.9443
-15 | -1.2384 | 0.02415 | -0.0509 | -51.2795
-14.5 | -1.2252 | 0.02196 | -0.0476 | -55.7923
-14 | -1.2074 | 0.02019 | -0.0441 | -59.8019
-13.5 | -1.1919 | 0.01855 | -0.0395 | -64.2534
-13 | -1.1672 | 0.01735 | -0.0353 | -67.2738
-12.5 | -1.1313 | 0.01617 | -0.0328 | -69.9629
-11.5 | -1.0443 | 0.01438 | -0.0298 | -72.6217
-11 | -0.9941 | 0.01384 | -0.0291 | -71.828
-10.5 | -0.9431 | 0.01332 | -0.0285 | -70.8033
-10 | -0.8903 | 0.0129 | -0.0281 | -69.0155
-9.5 | -0.8367 | 0.01249 | -0.0278 | -66.9896
-9 | -0.7858 | 0.01177 | -0.0272 | -66.763
-8.5 | -0.7319 | 0.0113 | -0.027 | -64.7699
-8 | -0.6771 | 0.01088 | -0.027 | -62.2335
-7.5 | -0.6213 | 0.01055 | -0.027 | -58.891
-7 | -0.5667 | 0.01 | -0.0269 | -56.67
-6.5 | -0.5104 | 0.00964 | -0.0271 | -52.9461
-6 | -0.4532 | 0.00938 | -0.0274 | -48.3156
-5.5 | -0.3968 | 0.00895 | -0.0275 | -44.3352
-5 | -0.3394 | 0.00868 | -0.0279 | -39.1014
-4.5 | -0.2818 | 0.00838 | -0.0282 | -33.6277
-4 | -0.2243 | 0.00805 | -0.0286 | -27.8634
-3.5 | -0.1674 | 0.00762 | -0.029 | -21.9685
-3 | -0.1109 | 0.00704 | -0.0294 | -15.7528
-2.5 | -0.0568 | 0.00604 | -0.0298 | -9.404
-2 | 0.001 | 0.00564 | -0.0304 | 0.1773
-1.5 | 0.0601 | 0.00554 | -0.0311 | 10.8484
-1 | 0.1194 | 0.00542 | -0.0317 | 22.0295
-0.5 | 0.1786 | 0.00536 | -0.0324 | 33.3209
0 | 0.2382 | 0.00536 | -0.0331 | 44.4403
0.5 | 0.2979 | 0.00539 | -0.0339 | 55.269
1 | 0.3574 | 0.00544 | -0.0346 | 65.6985
1.5 | 0.417 | 0.00547 | -0.0353 | 76.234
2 | 0.4763 | 0.00555 | -0.0361 | 85.8198
2.5 | 0.5357 | 0.00561 | -0.0368 | 95.4902
3 | 0.5948 | 0.00569 | -0.0375 | 104.5343
5 | 0.8279 | 0.0063 | -0.0399 | 131.4127
5.5 | 0.8851 | 0.00652 | -0.0404 | 135.7515
6 | 0.9407 | 0.00687 | -0.0407 | 136.9287
6.5 | 0.9924 | 0.00753 | -0.0405 | 131.7928
7 | 1.0421 | 0.00827 | -0.04 | 126.0097
7.5 | 1.09 | 0.00904 | -0.0392 | 120.5752
8 | 1.1336 | 0.00993 | -0.0378 | 114.1591
8.5 | 1.1729 | 0.01084 | -0.0356 | 108.2011
9 | 1.2091 | 0.01165 | -0.0327 | 103.7854
9.5 | 1.2468 | 0.01273 | -0.0308 | 97.9419
10 | 1.261 | 0.014 | -0.0251 | 90.0714
11 | 1.2933 | 0.01766 | -0.0171 | 73.2333
11.5 | 1.3138 | 0.01967 | -0.0144 | 66.7921
12 | 1.3345 | 0.02184 | -0.0122 | 61.1035
12.5 | 1.3522 | 0.02437 | -0.0101 | 55.4863
13 | 1.3727 | 0.02683 | -0.0085 | 51.1629
13.5 | 1.3879 | 0.02981 | -0.0069 | 46.5582
14 | 1.4046 | 0.03281 | -0.0057 | 42.8101
14.5 | 1.419 | 0.0362 | -0.0047 | 39.1989
15 | 1.4277 | 0.04035 | -0.004 | 35.3829
15.5 | 1.4428 | 0.04405 | -0.0038 | 32.7537
16 | 1.4538 | 0.04831 | -0.0037 | 30.0931
16.5 | 1.4569 | 0.05363 | -0.0041 | 27.1658
17 | 1.465 | 0.0586 | -0.0048 | 25
17.5 | 1.4724 | 0.06384 | -0.0057 | 23.0639
18 | 1.476 | 0.06973 | -0.0071 | 21.1674
18.5 | 1.473 | 0.0767 | -0.0091 | 19.2047
19 | 1.4691 | 0.08404 | -0.0115 | 17.481
19.5 | 1.4682 | 0.09118 | -0.0142 | 16.1022
20 | 1.4632 | 0.09916 | -0.0174 | 14.7559

## 53. Re 2M Mach 0.25 (1)
BIGFOIL.COM POLAR EXPORT
NACA63-416 a=0.0
NACA63-416 a=0.0 |  |  |  | Cl Max: | 1.434 | at alpha= | 12.5 | deg
JavaFoil+Calcfoil stall+Eppler ext transition |  |  |  | L/D Max: | 118.851 | at alpha= | 5.5 | deg
Re: | 2000000 |  |  | Cd Min: | 0.006 | at alpha= | -2.5 | deg
Mach: | 0.25 |  |  | Cl=0 at alpha= | -1.9921 | deg
|  |  |  | @ Cl=0.1, Cd= | 0.0060079
|  |  |  | @ Cl=0.4, Cd= | 0.0062214
|  |  |  | @ Cl=0.6, Cd= | 0.006554
alpha (deg) | Cl | Cd | Cm | Cl/Cd
-15.5 | -0.546 | 0.12204 | -0.007 | -4.476
-15 | -0.589 | 0.11479 | -0.008 | -5.131
-14.5 | -0.627 | 0.10753 | -0.008 | -5.831
-14 | -0.66 | 0.09975 | -0.008 | -6.621
-13.5 | -0.688 | 0.09358 | -0.009 | -7.35
-13 | -0.708 | 0.0887 | -0.009 | -7.987
-12.5 | -0.724 | 0.08266 | -0.01 | -8.754
-12 | -0.733 | 0.07615 | -0.01 | -9.631
-11.5 | -0.743 | 0.06567 | -0.012 | -11.313
-11 | -0.812 | 0.02978 | -0.016 | -27.255
-10.5 | -0.836 | 0.01879 | -0.018 | -44.508
-10 | -0.827 | 0.01603 | -0.019 | -51.611
-9.5 | -0.807 | 0.01433 | -0.02 | -56.328
-9 | -0.778 | 0.01331 | -0.02 | -58.478
-8.5 | -0.744 | 0.01237 | -0.021 | -60.158
-8 | -0.706 | 0.0118 | -0.022 | -59.8
-7.5 | -0.662 | 0.01066 | -0.022 | -62.125
-7 | -0.61 | 0.01017 | -0.023 | -59.967
-6.5 | -0.553 | 0.00976 | -0.023 | -56.689
-6 | -0.495 | 0.00945 | -0.024 | -52.394
-5.5 | -0.436 | 0.00916 | -0.024 | -47.567
-5 | -0.376 | 0.00902 | -0.025 | -41.626
-4.5 | -0.315 | 0.00877 | -0.026 | -35.866
-4 | -0.253 | 0.00861 | -0.026 | -29.342
-3.5 | -0.19 | 0.00838 | -0.027 | -22.72
-3 | -0.128 | 0.00606 | -0.027 | -21.052
-2.5 | -0.065 | 0.006 | -0.028 | -10.775
-2 | -0.001 | 0.00602 | -0.028 | -0.241
-1.5 | 0.062 | 0.00602 | -0.029 | 10.297
-1 | 0.125 | 0.006 | -0.03 | 20.893
-0.5 | 0.189 | 0.00603 | -0.03 | 31.316
0 | 0.252 | 0.00608 | -0.031 | 41.508
0.5 | 0.315 | 0.00615 | -0.031 | 51.179
1 | 0.378 | 0.00619 | -0.032 | 61.016
1.5 | 0.441 | 0.00628 | -0.033 | 70.141
2 | 0.504 | 0.00638 | -0.033 | 78.969
2.5 | 0.566 | 0.0065 | -0.034 | 87.171
3 | 0.629 | 0.0066 | -0.034 | 95.285
3.5 | 0.691 | 0.0068 | -0.035 | 101.713
4 | 0.754 | 0.00695 | -0.035 | 108.382
4.5 | 0.816 | 0.0072 | -0.036 | 113.219
5 | 0.877 | 0.00753 | -0.037 | 116.449
5.5 | 0.938 | 0.0079 | -0.037 | 118.851
6 | 0.988 | 0.00838 | -0.037 | 117.9
6.5 | 1.04 | 0.00925 | -0.038 | 112.495
7 | 1.092 | 0.01004 | -0.038 | 108.838
7.5 | 1.142 | 0.01102 | -0.039 | 103.641
8 | 1.189 | 0.01254 | -0.039 | 94.814
8.5 | 1.232 | 0.01442 | -0.039 | 85.424
9 | 1.268 | 0.01822 | -0.04 | 69.568
9.5 | 1.307 | 0.01955 | -0.04 | 66.884
10 | 1.344 | 0.02092 | -0.04 | 64.234
10.5 | 1.375 | 0.02239 | -0.041 | 61.424
11 | 1.4 | 0.02395 | -0.041 | 58.441
11.5 | 1.418 | 0.02585 | -0.042 | 54.845
12 | 1.429 | 0.02778 | -0.042 | 51.444
12.5 | 1.434 | 0.02993 | -0.042 | 47.896
13 | 1.431 | 0.03217 | -0.043 | 44.487
13.5 | 1.417 | 0.03507 | -0.043 | 40.402
14 | 1.391 | 0.03813 | -0.043 | 36.482
14.5 | 1.356 | 0.0416 | -0.044 | 32.601
15 | 1.31 | 0.0463 | -0.044 | 28.301
15.5 | 1.255 | 0.05199 | -0.044 | 24.135
16 | 1.191 | 0.05889 | -0.044 | 20.215
16.5 | 1.117 | 0.06775 | -0.043 | 16.489
17 | 1.03 | 0.08263 | -0.042 | 12.469
17.5 | 0.916 | 0.11772 | -0.038 | 7.782

## 54. Re 2M Mach 0.25 (2)
BIGFOIL.COM POLAR EXPORT
NACA63-416 a=0.0
NACA63-416 a=0.0 |  |  |  | Cl Max: | 1.4177 | at alpha= | 17 | deg
XFOIL ncrit=9 |  |  |  | L/D Max: | 136.513 | at alpha= | 6 | deg
Re: | 2000000 |  |  | Cd Min: | 0.1902 | at alpha= | -19.5 | deg
Mach: | 0.25 |  |  | Cl=0 at alpha= | -2.0136 | deg
|  |  |  | @ Cl=0.1, Cd= | 0.0055384
|  |  |  | @ Cl=0.4, Cd= | 0.0055435
|  |  |  | @ Cl=0.6, Cd= | 0.0058013
alpha (deg) | Cl | Cd | Cm | Cl/Cd
-19.5 | -0.7355 | 0.1902 | 0.0315 | -3.867
-19 | -0.7422 | 0.17729 | 0.0237 | -4.1864
-18.5 | -0.7549 | 0.16351 | 0.0152 | -4.6168
-18 | -0.803 | 0.14234 | 0.0019 | -5.6414
-17.5 | -0.9749 | 0.09988 | -0.0258 | -9.7607
-17 | -1.0624 | 0.07516 | -0.0424 | -14.1352
-16.5 | -1.1078 | 0.06049 | -0.052 | -18.3138
-16 | -1.1439 | 0.04914 | -0.0582 | -23.2784
-15.5 | -1.1632 | 0.04112 | -0.0611 | -28.2879
-15 | -1.1712 | 0.03425 | -0.0638 | -34.1956
-14.5 | -1.1756 | 0.0299 | -0.0617 | -39.3177
-14 | -1.1705 | 0.02624 | -0.0593 | -44.6075
-13.5 | -1.1613 | 0.02312 | -0.0562 | -50.2292
-13 | -1.1465 | 0.02068 | -0.0523 | -55.44
-12.5 | -1.1278 | 0.01882 | -0.0477 | -59.9256
-12 | -1.1062 | 0.01742 | -0.0423 | -63.5017
-11 | -1.0274 | 0.01484 | -0.0363 | -69.2318
-10.5 | -0.9744 | 0.01427 | -0.035 | -68.2831
-10 | -0.9211 | 0.01367 | -0.0337 | -67.3811
-9.5 | -0.8656 | 0.01318 | -0.0328 | -65.6753
-9 | -0.8094 | 0.01272 | -0.032 | -63.6321
-8.5 | -0.7565 | 0.01192 | -0.0309 | -63.4648
-8 | -0.7 | 0.0114 | -0.0304 | -61.4035
-7.5 | -0.6427 | 0.01094 | -0.0299 | -58.7477
-6.5 | -0.5277 | 0.00994 | -0.0293 | -53.0885
-6 | -0.4686 | 0.00959 | -0.0293 | -48.8634
-5.5 | -0.4099 | 0.00918 | -0.0293 | -44.6514
-5 | -0.3504 | 0.00885 | -0.0295 | -39.5932
-4.5 | -0.2908 | 0.00853 | -0.0297 | -34.0914
-4 | -0.2309 | 0.00822 | -0.03 | -28.09
-3.5 | -0.1718 | 0.00782 | -0.0303 | -21.9693
-2.5 | -0.0573 | 0.00625 | -0.0309 | -9.168
-2 | 0.0016 | 0.00575 | -0.0314 | 0.27826
-1.5 | 0.0628 | 0.00559 | -0.0321 | 11.2343
-0.5 | 0.1854 | 0.00542 | -0.0334 | 34.2066
0 | 0.247 | 0.00545 | -0.0342 | 45.3211
0.5 | 0.3089 | 0.00546 | -0.0349 | 56.5751
1 | 0.3705 | 0.00551 | -0.0357 | 67.2414
1.5 | 0.4321 | 0.00558 | -0.0364 | 77.4373
2 | 0.4937 | 0.00564 | -0.0372 | 87.5355
2.5 | 0.5549 | 0.00575 | -0.0378 | 96.5043
3 | 0.6164 | 0.00582 | -0.0385 | 105.9107
3.5 | 0.6774 | 0.00593 | -0.0392 | 114.2327
4 | 0.7381 | 0.00607 | -0.0398 | 121.598
4.5 | 0.7985 | 0.00625 | -0.0403 | 127.76
5 | 0.8583 | 0.00647 | -0.0407 | 132.6584
5.5 | 0.9172 | 0.00676 | -0.0409 | 135.6805
6 | 0.9747 | 0.00714 | -0.041 | 136.5126
6.5 | 1.0268 | 0.00791 | -0.0403 | 129.8104
7 | 1.0768 | 0.00873 | -0.0393 | 123.3448
7.5 | 1.1234 | 0.00963 | -0.0378 | 116.6563
8 | 1.1642 | 0.01065 | -0.0354 | 109.3146
8.5 | 1.1984 | 0.01165 | -0.0317 | 102.867
9 | 1.2274 | 0.01266 | -0.0275 | 96.951
9.5 | 1.2401 | 0.01424 | -0.0216 | 87.0857
10 | 1.255 | 0.0163 | -0.0172 | 76.9939
10.5 | 1.2691 | 0.01876 | -0.0135 | 67.6493
11 | 1.2875 | 0.02124 | -0.0107 | 60.6168
11.5 | 1.3055 | 0.02391 | -0.0082 | 54.6006
12 | 1.3234 | 0.02679 | -0.0062 | 49.399
12.5 | 1.3415 | 0.02979 | -0.0044 | 45.0319
13 | 1.3541 | 0.03337 | -0.0028 | 40.5784
13.5 | 1.3695 | 0.03698 | -0.0017 | 37.0335
14 | 1.3828 | 0.04099 | -0.0009 | 33.7351
14.5 | 1.3895 | 0.04582 | -0.0004 | 30.3252
15 | 1.4022 | 0.0503 | -0.0004 | 27.8767
15.5 | 1.4097 | 0.05551 | -0.0007 | 25.3954
16 | 1.4101 | 0.0617 | -0.0014 | 22.8541
16.5 | 1.4158 | 0.06761 | -0.0026 | 20.9407
17 | 1.4177 | 0.07417 | -0.0042 | 19.1142
17.5 | 1.4156 | 0.08153 | -0.0064 | 17.3629
18 | 1.404 | 0.09044 | -0.0096 | 15.5241
18.5 | 1.4034 | 0.09813 | -0.0126 | 14.3014
19 | 1.3932 | 0.10743 | -0.0167 | 12.9684
19.5 | 1.3832 | 0.11703 | -0.0213 | 11.8192
20 | 1.3691 | 0.12744 | -0.0268 | 10.7431

## 55. Re 2M Mach 0.50 (1)
BIGFOIL.COM POLAR EXPORT
NACA63-416 a=0.0
NACA63-416 a=0.0 |  |  |  | Cl Max: | 1.314 | at alpha= | 9 | deg
JavaFoil+Calcfoil stall+Eppler ext transition |  |  |  | L/D Max: | 107.342 | at alpha= | 5 | deg
Re: | 2000000 |  |  | Cd Min: | 0.00625 | at alpha= | -1.5 | deg
Mach: | 0.5 |  |  | Cl=0 at alpha= | -1.9859 | deg
|  |  |  | @ Cl=0.1, Cd= | 0.0062544
|  |  |  | @ Cl=0.4, Cd= | 0.0065221
|  |  |  | @ Cl=0.6, Cd= | 0.0069766
alpha (deg) | Cl | Cd | Cm | Cl/Cd
-20 | -1.014 | 0.17784 | -0.007 | -5.701
-19.5 | -0.985 | 0.17083 | -0.007 | -5.766
-19 | -0.957 | 0.16697 | -0.007 | -5.733
-18.5 | -0.93 | 0.16117 | -0.007 | -5.768
-18 | -0.902 | 0.15709 | -0.008 | -5.743
-17.5 | -0.875 | 0.15352 | -0.008 | -5.697
-17 | -0.845 | 0.14721 | -0.008 | -5.74
-16.5 | -0.817 | 0.14137 | -0.008 | -5.78
-16 | -0.789 | 0.13875 | -0.008 | -5.69
-15.5 | -0.762 | 0.13374 | -0.008 | -5.695
-15 | -0.733 | 0.12721 | -0.009 | -5.763
-14.5 | -0.704 | 0.12091 | -0.008 | -5.826
-14 | -0.677 | 0.11942 | -0.009 | -5.665
-13.5 | -0.649 | 0.1123 | -0.009 | -5.777
-13 | -0.621 | 0.11295 | -0.009 | -5.497
-12.5 | -0.593 | 0.10754 | -0.009 | -5.513
-12 | -0.564 | 0.09873 | -0.009 | -5.712
-11.5 | -0.536 | 0.09602 | -0.009 | -5.582
-11 | -0.508 | 0.09307 | -0.01 | -5.458
-10.5 | -0.48 | 0.09177 | -0.01 | -5.231
-10 | -0.451 | 0.08888 | -0.01 | -5.078
-9.5 | -0.424 | 0.07109 | -0.01 | -5.957
-9 | -0.396 | 0.06547 | -0.011 | -6.051
-8.5 | -0.369 | 0.05946 | -0.012 | -6.198
-8 | -0.53 | 0.05275 | -0.013 | -10.053
-7.5 | -0.646 | 0.01535 | -0.024 | -42.1
-7 | -0.631 | 0.01371 | -0.025 | -46.041
-6.5 | -0.588 | 0.01247 | -0.026 | -47.117
-6 | -0.54 | 0.01079 | -0.027 | -50.083
-5.5 | -0.479 | 0.01022 | -0.027 | -46.918
-5 | -0.415 | 0.00983 | -0.028 | -42.234
-4.5 | -0.349 | 0.00946 | -0.029 | -36.885
-4 | -0.281 | 0.00924 | -0.029 | -30.414
-3.5 | -0.212 | 0.00895 | -0.03 | -23.695
-3 | -0.142 | 0.00873 | -0.03 | -16.305
-2.5 | -0.072 | 0.00627 | -0.031 | -11.516
-2 | -0.002 | 0.00626 | -0.032 | -0.259
-1.5 | 0.069 | 0.00625 | -0.032 | 11.077
-1 | 0.14 | 0.00626 | -0.033 | 22.374
-0.5 | 0.211 | 0.00633 | -0.034 | 33.339
0 | 0.282 | 0.00635 | -0.034 | 44.38
0.5 | 0.351 | 0.00646 | -0.035 | 54.447
1 | 0.422 | 0.00655 | -0.036 | 64.431
1.5 | 0.492 | 0.00672 | -0.036 | 73.205
2 | 0.562 | 0.00683 | -0.037 | 82.349
2.5 | 0.632 | 0.0071 | -0.038 | 89.04
3 | 0.702 | 0.00734 | -0.038 | 95.587
3.5 | 0.766 | 0.0072 | -0.039 | 106.396
4 | 0.831 | 0.00793 | -0.039 | 104.813
4.5 | 0.896 | 0.00836 | -0.04 | 107.139
5 | 0.959 | 0.00893 | -0.04 | 107.342
5.5 | 1.02 | 0.00977 | -0.041 | 104.392
6 | 1.079 | 0.01093 | -0.041 | 98.664
6.5 | 1.134 | 0.01215 | -0.042 | 93.344
7 | 1.185 | 0.01365 | -0.042 | 86.835
7.5 | 1.23 | 0.01642 | -0.042 | 74.917
8 | 1.266 | 0.02165 | -0.042 | 58.467
8.5 | 1.297 | 0.02379 | -0.043 | 54.506
9 | 1.314 | 0.02609 | -0.043 | 50.374
9.5 | 1.309 | 0.02865 | -0.044 | 45.708
10 | 1.262 | 0.03244 | -0.044 | 38.896
10.5 | 1.044 | 0.0391 | -0.044 | 26.713
11 | 0.72 | 0.0892 | -0.02 | 8.069
11.5 | 0.747 | 0.09331 | -0.02 | 8.003
12 | 0.775 | 0.10166 | -0.023 | 7.624
12.5 | 0.801 | 0.10822 | -0.022 | 7.405
13 | 0.829 | 0.11294 | -0.023 | 7.337
13.5 | 0.856 | 0.11594 | -0.025 | 7.386
14 | 0.884 | 0.12116 | -0.026 | 7.294

## 56. Re 2M Mach 0.50 (2)
BIGFOIL.COM POLAR EXPORT
NACA63-416 a=0.0
NACA63-416 a=0.0 |  |  |  | Cl Max: | 1.2649 | at alpha= | 12.5 | deg
XFOIL ncrit=9 |  |  |  | L/D Max: | 133.662 | at alpha= | 5.5 | deg
Re: | 2000000 |  |  | Cd Min: | 0.16317 | at alpha= | 17.5 | deg
Mach: | 0.5 |  |  | Cl=0 at alpha= | -2.0423 | deg
|  |  |  | @ Cl=0.1, Cd= | 0.0059019
|  |  |  | @ Cl=0.4, Cd= | 0.0059049
|  |  |  | @ Cl=0.6, Cd= | 0.0061676
alpha (deg) | Cl | Cd | Cm | Cl/Cd
-14 | -0.5542 | 0.13264 | -0.0096 | -4.1782
-13.5 | -0.546 | 0.1231 | -0.0155 | -4.4354
-13 | -0.5617 | 0.10956 | -0.0243 | -5.1269
-12.5 | -0.5822 | 0.09603 | -0.0335 | -6.0627
-12 | -0.6147 | 0.08127 | -0.0438 | -7.5637
-11.5 | -0.6471 | 0.06571 | -0.055 | -9.8478
-11 | -0.6753 | 0.05344 | -0.0642 | -12.6366
-10.5 | -0.7057 | 0.04327 | -0.0705 | -16.3092
-10 | -0.7409 | 0.03441 | -0.0735 | -21.5315
-9.5 | -0.7782 | 0.02676 | -0.0724 | -29.0807
-9 | -0.7938 | 0.0213 | -0.0676 | -37.2676
-8.5 | -0.7853 | 0.01794 | -0.0608 | -43.7737
-8 | -0.7569 | 0.0158 | -0.054 | -47.9051
-7.5 | -0.703 | 0.01456 | -0.05 | -48.283
-7 | -0.6475 | 0.01333 | -0.0463 | -48.5746
-6.5 | -0.5894 | 0.0122 | -0.0433 | -48.3115
-6 | -0.5278 | 0.01124 | -0.0409 | -46.9573
-5.5 | -0.4625 | 0.01054 | -0.0393 | -43.8805
-5 | -0.3956 | 0.00993 | -0.038 | -39.8389
-4.5 | -0.3287 | 0.00933 | -0.0371 | -35.2304
-4 | -0.2598 | 0.00893 | -0.0366 | -29.0929
-3.5 | -0.1908 | 0.00856 | -0.0364 | -22.2897
-3 | -0.1227 | 0.00814 | -0.0363 | -15.0737
-2.5 | -0.0562 | 0.00747 | -0.0363 | -7.5234
-2 | 0.0052 | 0.00618 | -0.0363 | 0.84142
-1.5 | 0.0752 | 0.00593 | -0.0368 | 12.6813
-1 | 0.1458 | 0.00585 | -0.0374 | 24.9231
-0.5 | 0.2163 | 0.00578 | -0.038 | 37.4221
0 | 0.2875 | 0.00581 | -0.0388 | 49.4836
0.5 | 0.3586 | 0.00587 | -0.0396 | 61.0903
1 | 0.4298 | 0.00593 | -0.0403 | 72.4789
1.5 | 0.5006 | 0.00605 | -0.041 | 82.7438
2 | 0.5719 | 0.00612 | -0.0417 | 93.4477
2.5 | 0.6428 | 0.00624 | -0.0422 | 103.0128
3 | 0.7134 | 0.00641 | -0.0426 | 111.2949
3.5 | 0.7844 | 0.00657 | -0.0429 | 119.3912
4 | 0.8549 | 0.00679 | -0.043 | 125.9057
4.5 | 0.9243 | 0.00708 | -0.0429 | 130.5508
5 | 0.993 | 0.00743 | -0.0424 | 133.6474
5.5 | 1.0586 | 0.00792 | -0.0413 | 133.6616
6 | 1.118 | 0.00866 | -0.0392 | 129.0993
6.5 | 1.1622 | 0.00987 | -0.0351 | 117.7508
7 | 1.1846 | 0.01123 | -0.0278 | 105.4853
7.5 | 1.1885 | 0.01336 | -0.0193 | 88.9596
8 | 1.1967 | 0.01597 | -0.0128 | 74.9343
8.5 | 1.2161 | 0.01911 | -0.0097 | 63.6368
9 | 1.2238 | 0.02292 | -0.0056 | 53.3944
9.5 | 1.227 | 0.02727 | -0.002 | 44.9945
10 | 1.2278 | 0.03209 | 0.0009 | 38.2611
10.5 | 1.2347 | 0.03693 | 0.003 | 33.4335
11 | 1.2451 | 0.04184 | 0.0047 | 29.7586
11.5 | 1.2543 | 0.04713 | 0.0058 | 26.6136
12 | 1.2589 | 0.05313 | 0.0063 | 23.6947
12.5 | 1.2649 | 0.05935 | 0.0063 | 21.3126
13 | 1.2643 | 0.06652 | 0.0055 | 19.0063
13.5 | 1.2593 | 0.07452 | 0.0039 | 16.8988
14 | 1.2531 | 0.08311 | 0.0015 | 15.0776
14.5 | 1.2427 | 0.0926 | -0.0019 | 13.4201
15 | 1.2278 | 0.10313 | -0.0065 | 11.9054
15.5 | 1.2128 | 0.11415 | -0.0119 | 10.6246
16 | 1.197 | 0.1257 | -0.0181 | 9.5227
16.5 | 1.1821 | 0.13762 | -0.0251 | 8.5896
17 | 1.1661 | 0.1501 | -0.0331 | 7.7688
17.5 | 1.1494 | 0.16317 | -0.0418 | 7.0442

## 57. Re 3M Mach 0.00 (1)
BIGFOIL.COM POLAR EXPORT
NACA63-416 a=0.0
NACA63-416 a=0.0 |  |  |  | Cl Max: | 1.489 | at alpha= | 14 | deg
JavaFoil+Calcfoil stall+Eppler ext transition |  |  |  | L/D Max: | 122.604 | at alpha= | 5.5 | deg
Re: | 3000000 |  |  | Cd Min: | 0.00563 | at alpha= | -2.5 | deg
Mach: | 0 |  |  | Cl=0 at alpha= | -1.9918 | deg
|  |  |  | @ Cl=0.1, Cd= | 0.0056534
|  |  |  | @ Cl=0.4, Cd= | 0.005859
|  |  |  | @ Cl=0.6, Cd= | 0.006148
alpha (deg) | Cl | Cd | Cm | Cl/Cd
-17.5 | -0.763 | 0.12927 | -0.007 | -5.9
-17 | -0.778 | 0.12263 | -0.007 | -6.345
-16.5 | -0.792 | 0.11619 | -0.008 | -6.815
-16 | -0.804 | 0.10959 | -0.008 | -7.339
-15.5 | -0.815 | 0.1028 | -0.008 | -7.924
-15 | -0.824 | 0.09578 | -0.009 | -8.598
-14.5 | -0.831 | 0.08838 | -0.009 | -9.398
-14 | -0.832 | 0.08412 | -0.01 | -9.889
-13.5 | -0.853 | 0.06496 | -0.012 | -13.128
-13 | -0.916 | 0.03128 | -0.014 | -29.271
-12.5 | -0.928 | 0.02326 | -0.015 | -39.913
-12 | -0.921 | 0.02063 | -0.016 | -44.664
-11.5 | -0.918 | 0.0167 | -0.017 | -54.957
-11 | -0.902 | 0.01493 | -0.017 | -60.396
-10.5 | -0.88 | 0.01364 | -0.018 | -64.504
-10 | -0.853 | 0.01264 | -0.019 | -67.468
-9.5 | -0.821 | 0.0112 | -0.019 | -73.262
-9 | -0.789 | 0.01071 | -0.02 | -73.701
-8.5 | -0.745 | 0.01021 | -0.021 | -72.939
-8 | -0.697 | 0.00945 | -0.021 | -73.803
-7.5 | -0.647 | 0.00897 | -0.022 | -72.143
-7 | -0.594 | 0.00868 | -0.022 | -68.482
-6.5 | -0.538 | 0.00887 | -0.023 | -60.732
-6 | -0.481 | 0.00864 | -0.023 | -55.706
-5.5 | -0.423 | 0.00846 | -0.024 | -50.057
-5 | -0.364 | 0.00828 | -0.024 | -44.018
-4.5 | -0.305 | 0.00813 | -0.025 | -37.522
-4 | -0.245 | 0.00796 | -0.025 | -30.768
-3.5 | -0.184 | 0.00776 | -0.026 | -23.762
-3 | -0.124 | 0.00569 | -0.026 | -21.74
-2.5 | -0.063 | 0.00563 | -0.027 | -11.117
-2 | -0.001 | 0.00565 | -0.028 | -0.249
-1.5 | 0.06 | 0.00566 | -0.028 | 10.608
-1 | 0.121 | 0.00565 | -0.029 | 21.478
-0.5 | 0.183 | 0.00567 | -0.029 | 32.225
0 | 0.244 | 0.00572 | -0.03 | 42.66
0.5 | 0.305 | 0.00573 | -0.03 | 53.184
1 | 0.366 | 0.00582 | -0.031 | 62.807
1.5 | 0.427 | 0.00589 | -0.031 | 72.478
2 | 0.488 | 0.00594 | -0.032 | 82.117
2.5 | 0.549 | 0.00608 | -0.033 | 90.273
3 | 0.609 | 0.00616 | -0.033 | 98.888
3.5 | 0.67 | 0.00627 | -0.034 | 106.777
4 | 0.73 | 0.00649 | -0.034 | 112.576
4.5 | 0.79 | 0.00665 | -0.035 | 118.785
5 | 0.85 | 0.00696 | -0.036 | 122.116
5.5 | 0.909 | 0.00742 | -0.036 | 122.604
6 | 0.968 | 0.00802 | -0.037 | 120.614
6.5 | 1.016 | 0.00851 | -0.037 | 119.369
7 | 1.067 | 0.00916 | -0.037 | 116.438
7.5 | 1.116 | 0.01018 | -0.038 | 109.647
8 | 1.163 | 0.01136 | -0.038 | 102.405
8.5 | 1.208 | 0.01265 | -0.038 | 95.448
9 | 1.246 | 0.01544 | -0.039 | 80.713
9.5 | 1.289 | 0.01639 | -0.039 | 78.639
10 | 1.328 | 0.01757 | -0.039 | 75.584
10.5 | 1.365 | 0.01868 | -0.04 | 73.047
11 | 1.396 | 0.01991 | -0.04 | 70.115
11.5 | 1.423 | 0.02122 | -0.041 | 67.075
12 | 1.446 | 0.02271 | -0.041 | 63.701
12.5 | 1.466 | 0.02417 | -0.042 | 60.638
13 | 1.48 | 0.02592 | -0.042 | 57.105
13.5 | 1.488 | 0.02778 | -0.042 | 53.568
14 | 1.489 | 0.02967 | -0.043 | 50.187
14.5 | 1.484 | 0.03215 | -0.043 | 46.164
15 | 1.476 | 0.03444 | -0.043 | 42.852
15.5 | 1.462 | 0.03718 | -0.044 | 39.307
16 | 1.442 | 0.04072 | -0.044 | 35.412
16.5 | 1.419 | 0.04416 | -0.044 | 32.121
17 | 1.392 | 0.04778 | -0.044 | 29.125
17.5 | 1.361 | 0.05201 | -0.045 | 26.17
18 | 1.326 | 0.0575 | -0.045 | 23.063
18.5 | 1.289 | 0.06336 | -0.045 | 20.346
19 | 1.251 | 0.06921 | -0.045 | 18.072

## 58. Re 3M Mach 0.00 (2)
BIGFOIL.COM POLAR EXPORT
NACA63-416 a=0.0
NACA63-416 a=0.0 |  |  |  | Cl Max: | 1.5483 | at alpha= | 19 | deg
XFOIL ncrit=9 |  |  |  | L/D Max: | 140.579 | at alpha= | 5 | deg
Re: | 3000000 |  |  | Cd Min: | 0.0845 | at alpha= | 20 | deg
Mach: | 0 |  |  | Cl=0 at alpha= | -2.0171 | deg
|  |  |  | @ Cl=0.1, Cd= | 0.0050761
|  |  |  | @ Cl=0.4, Cd= | 0.004982
|  |  |  | @ Cl=0.6, Cd= | 0.0052231
alpha (deg) | Cl | Cd | Cm | Cl/Cd
-20 | -1.287 | 0.07231 | -0.038 | -17.7984
-19.5 | -1.3143 | 0.06121 | -0.0443 | -21.472
-19 | -1.3393 | 0.05152 | -0.0489 | -25.9957
-18.5 | -1.3519 | 0.04429 | -0.0515 | -30.5238
-18 | -1.3569 | 0.0386 | -0.0528 | -35.1528
-17.5 | -1.3543 | 0.03407 | -0.053 | -39.7505
-17 | -1.3482 | 0.03017 | -0.0525 | -44.6868
-16.5 | -1.3363 | 0.02704 | -0.0514 | -49.4194
-16 | -1.3182 | 0.02423 | -0.0508 | -54.4036
-15.5 | -1.3053 | 0.02237 | -0.0474 | -58.3505
-15 | -1.2896 | 0.02046 | -0.0442 | -63.0303
-14 | -1.2509 | 0.01783 | -0.0359 | -70.157
-13.5 | -1.2202 | 0.01681 | -0.0327 | -72.5877
-13 | -1.1808 | 0.0159 | -0.0309 | -74.2642
-12.5 | -1.1394 | 0.01492 | -0.0292 | -76.3673
-12 | -1.0963 | 0.01395 | -0.0278 | -78.5878
-11.5 | -1.0539 | 0.01279 | -0.0263 | -82.4003
-11 | -1.0034 | 0.01222 | -0.0258 | -82.1113
-10.5 | -0.9507 | 0.01181 | -0.0256 | -80.4996
-10 | -0.8983 | 0.01132 | -0.0253 | -79.3551
-9.5 | -0.8447 | 0.01089 | -0.0252 | -77.5666
-9 | -0.7903 | 0.01051 | -0.0252 | -75.1951
-8.5 | -0.7351 | 0.01018 | -0.0253 | -72.2102
-8 | -0.6805 | 0.00973 | -0.0253 | -69.9383
-7.5 | -0.625 | 0.00937 | -0.0255 | -66.7022
-7 | -0.5686 | 0.00908 | -0.0257 | -62.6211
-6.5 | -0.5119 | 0.0088 | -0.026 | -58.1705
-6 | -0.4553 | 0.00847 | -0.0263 | -53.7544
-5.5 | -0.3978 | 0.00823 | -0.0267 | -48.3354
-5 | -0.3405 | 0.00795 | -0.0271 | -42.8302
-4.5 | -0.2828 | 0.00772 | -0.0276 | -36.6321
-4 | -0.2249 | 0.00747 | -0.0281 | -30.1071
-3.5 | -0.1675 | 0.00716 | -0.0286 | -23.3939
-3 | -0.11 | 0.00678 | -0.0291 | -16.2242
-2.5 | -0.0536 | 0.00621 | -0.0296 | -8.6312
-2 | 0.0019 | 0.00539 | -0.0302 | 0.3525
-1.5 | 0.0602 | 0.00515 | -0.0309 | 11.6893
-1 | 0.1194 | 0.00504 | -0.0316 | 23.6905
-0.5 | 0.1783 | 0.00493 | -0.0323 | 36.1663
0 | 0.2375 | 0.00488 | -0.033 | 48.668
0.5 | 0.297 | 0.0049 | -0.0338 | 60.6122
1 | 0.3563 | 0.00496 | -0.0346 | 71.8347
1.5 | 0.4158 | 0.00499 | -0.0354 | 83.3267
2 | 0.475 | 0.00506 | -0.0362 | 93.8735
2.5 | 0.5341 | 0.00513 | -0.0369 | 104.1131
3 | 0.593 | 0.00521 | -0.0377 | 113.8196
3.5 | 0.6517 | 0.00532 | -0.0384 | 122.5
4 | 0.71 | 0.00546 | -0.0391 | 130.0366
4.5 | 0.7678 | 0.00565 | -0.0398 | 135.8938
5 | 0.8252 | 0.00587 | -0.0404 | 140.5792
6 | 0.9354 | 0.00669 | -0.041 | 139.8206
6.5 | 0.9863 | 0.00743 | -0.0408 | 132.7456
7 | 1.0371 | 0.00808 | -0.0406 | 128.354
7.5 | 1.0853 | 0.00885 | -0.04 | 122.6328
8 | 1.132 | 0.00961 | -0.0391 | 117.794
8.5 | 1.1761 | 0.01039 | -0.0379 | 113.1954
9 | 1.2171 | 0.01116 | -0.0361 | 109.0591
9.5 | 1.2486 | 0.01196 | -0.0325 | 104.398
10 | 1.2812 | 0.01296 | -0.0297 | 98.858
10.5 | 1.2966 | 0.01417 | -0.0243 | 91.5032
11 | 1.3182 | 0.01558 | -0.0208 | 84.6085
11.5 | 1.3428 | 0.01707 | -0.018 | 78.6643
12 | 1.3666 | 0.01879 | -0.0156 | 72.7302
12.5 | 1.3892 | 0.02071 | -0.0134 | 67.0787
13 | 1.4111 | 0.02281 | -0.0115 | 61.8632
13.5 | 1.4313 | 0.02515 | -0.0098 | 56.9105
14 | 1.4482 | 0.02786 | -0.0081 | 51.9813
14.5 | 1.4664 | 0.03058 | -0.0069 | 47.9529
15 | 1.4817 | 0.0337 | -0.0058 | 43.9674
15.5 | 1.4925 | 0.03742 | -0.005 | 39.8851
16 | 1.5076 | 0.04092 | -0.0046 | 36.8426
16.5 | 1.5192 | 0.04492 | -0.0044 | 33.8201
17 | 1.5273 | 0.04944 | -0.0045 | 30.892
17.5 | 1.5331 | 0.05443 | -0.005 | 28.1665
18 | 1.5419 | 0.05921 | -0.0057 | 26.0412
18.5 | 1.5474 | 0.06453 | -0.0068 | 23.9795
19 | 1.5483 | 0.07062 | -0.0083 | 21.9244
19.5 | 1.5435 | 0.07773 | -0.0103 | 19.8572
20 | 1.5427 | 0.0845 | -0.0127 | 18.2568

## 59. Re 3M Mach 0.10 (1)
BIGFOIL.COM POLAR EXPORT
NACA63-416 a=0.0
NACA63-416 a=0.0 |  |  |  | Cl Max: | 1.482 | at alpha= | 13.5 | deg
JavaFoil+Calcfoil stall+Eppler ext transition |  |  |  | L/D Max: | 125.967 | at alpha= | 6 | deg
Re: | 3000000 |  |  | Cd Min: | 0.00564 | at alpha= | -2.5 | deg
Mach: | 0.1 |  |  | Cl=0 at alpha= | -1.9918 | deg
|  |  |  | @ Cl=0.1, Cd= | 0.0056536
|  |  |  | @ Cl=0.4, Cd= | 0.0058615
|  |  |  | @ Cl=0.6, Cd= | 0.0061885
alpha (deg) | Cl | Cd | Cm | Cl/Cd
-17.5 | -0.721 | 0.13169 | -0.007 | -5.478
-17 | -0.74 | 0.12501 | -0.007 | -5.921
-16.5 | -0.758 | 0.11794 | -0.007 | -6.424
-16 | -0.773 | 0.11149 | -0.008 | -6.936
-15.5 | -0.786 | 0.107 | -0.008 | -7.341
-15 | -0.799 | 0.09825 | -0.009 | -8.129
-14.5 | -0.808 | 0.09147 | -0.009 | -8.835
-14 | -0.812 | 0.08732 | -0.009 | -9.3
-13.5 | -0.822 | 0.07573 | -0.011 | -10.858
-13 | -0.878 | 0.0417 | -0.014 | -21.047
-12.5 | -0.91 | 0.02584 | -0.015 | -35.214
-12 | -0.908 | 0.02234 | -0.016 | -40.626
-11.5 | -0.906 | 0.01818 | -0.017 | -49.83
-11 | -0.897 | 0.01535 | -0.017 | -58.415
-10.5 | -0.877 | 0.01392 | -0.018 | -62.977
-10 | -0.851 | 0.01285 | -0.019 | -66.23
-9.5 | -0.82 | 0.01081 | -0.019 | -75.894
-9 | -0.791 | 0.01085 | -0.02 | -72.912
-8.5 | -0.747 | 0.01035 | -0.021 | -72.136
-8 | -0.7 | 0.00949 | -0.021 | -73.697
-7.5 | -0.65 | 0.00912 | -0.022 | -71.185
-7 | -0.597 | 0.00878 | -0.022 | -67.973
-6.5 | -0.541 | 0.00893 | -0.023 | -60.571
-6 | -0.483 | 0.00872 | -0.023 | -55.471
-5.5 | -0.425 | 0.00847 | -0.024 | -50.186
-5 | -0.366 | 0.0083 | -0.024 | -44.134
-4.5 | -0.306 | 0.00814 | -0.025 | -37.639
-4 | -0.246 | 0.00798 | -0.025 | -30.838
-3.5 | -0.185 | 0.00782 | -0.026 | -23.693
-3 | -0.124 | 0.00569 | -0.027 | -21.824
-2.5 | -0.063 | 0.00564 | -0.027 | -11.162
-2 | -0.001 | 0.00565 | -0.028 | -0.25
-1.5 | 0.06 | 0.00566 | -0.028 | 10.644
-1 | 0.122 | 0.00565 | -0.029 | 21.588
-0.5 | 0.184 | 0.00568 | -0.029 | 32.367
0 | 0.245 | 0.0057 | -0.03 | 43.081
0.5 | 0.306 | 0.00577 | -0.03 | 53.061
1 | 0.368 | 0.00583 | -0.031 | 63.111
1.5 | 0.429 | 0.00589 | -0.032 | 72.796
2 | 0.49 | 0.00599 | -0.032 | 81.829
2.5 | 0.551 | 0.00606 | -0.033 | 90.928
3 | 0.612 | 0.00622 | -0.033 | 98.464
3.5 | 0.673 | 0.00633 | -0.034 | 106.278
4 | 0.734 | 0.00649 | -0.035 | 113.015
4.5 | 0.794 | 0.00672 | -0.035 | 118.198
5 | 0.854 | 0.00699 | -0.036 | 122.16
5.5 | 0.914 | 0.00744 | -0.036 | 122.844
6 | 0.969 | 0.0077 | -0.037 | 125.967
6.5 | 1.02 | 0.0086 | -0.037 | 118.626
7 | 1.071 | 0.00927 | -0.037 | 115.608
7.5 | 1.12 | 0.01031 | -0.038 | 108.608
8 | 1.167 | 0.01156 | -0.038 | 100.96
8.5 | 1.212 | 0.01283 | -0.039 | 94.445
9 | 1.25 | 0.01564 | -0.039 | 79.938
9.5 | 1.292 | 0.01663 | -0.039 | 77.714
10 | 1.331 | 0.01785 | -0.04 | 74.567
10.5 | 1.368 | 0.01895 | -0.04 | 72.157
11 | 1.398 | 0.02021 | -0.04 | 69.161
11.5 | 1.424 | 0.02156 | -0.041 | 66.051
12 | 1.446 | 0.02308 | -0.041 | 62.661
12.5 | 1.463 | 0.02474 | -0.042 | 59.144
13 | 1.476 | 0.02639 | -0.042 | 55.954
13.5 | 1.482 | 0.02836 | -0.042 | 52.235
14 | 1.48 | 0.03034 | -0.043 | 48.776
14.5 | 1.472 | 0.03268 | -0.043 | 45.051
15 | 1.459 | 0.03553 | -0.043 | 41.052
15.5 | 1.44 | 0.03845 | -0.044 | 37.454
16 | 1.417 | 0.04191 | -0.044 | 33.807
16.5 | 1.388 | 0.04592 | -0.044 | 30.229
17 | 1.357 | 0.04953 | -0.044 | 27.393
17.5 | 1.321 | 0.05412 | -0.045 | 24.411
18 | 1.28 | 0.06026 | -0.045 | 21.248
18.5 | 1.238 | 0.06671 | -0.045 | 18.557

## 60. Re 3M Mach 0.10 (2)
BIGFOIL.COM POLAR EXPORT
NACA63-416 a=0.0
NACA63-416 a=0.0 |  |  |  | Cl Max: | 1.5364 | at alpha= | 18.5 | deg
XFOIL ncrit=9 |  |  |  | L/D Max: | 143.89 | at alpha= | 5.5 | deg
Re: | 3000000 |  |  | Cd Min: | 0.08994 | at alpha= | -20 | deg
Mach: | 0.1 |  |  | Cl=0 at alpha= | -2.0187 | deg
|  |  |  | @ Cl=0.1, Cd= | 0.0050873
|  |  |  | @ Cl=0.4, Cd= | 0.0049907
|  |  |  | @ Cl=0.6, Cd= | 0.0052356
alpha (deg) | Cl | Cd | Cm | Cl/Cd
-20 | -1.1988 | 0.08994 | -0.0283 | -13.3289
-19.5 | -1.2546 | 0.07253 | -0.0394 | -17.2977
-19 | -1.2937 | 0.05968 | -0.0468 | -21.6773
-18.5 | -1.3172 | 0.05026 | -0.0513 | -26.2077
-18 | -1.3296 | 0.04314 | -0.0537 | -30.8206
-17.5 | -1.3329 | 0.03762 | -0.0548 | -35.4306
-17 | -1.3314 | 0.03298 | -0.0548 | -40.3699
-16.5 | -1.3237 | 0.02925 | -0.0541 | -45.2547
-16 | -1.3129 | 0.02591 | -0.053 | -50.6716
-15.5 | -1.2971 | 0.02373 | -0.0507 | -54.6608
-15 | -1.2832 | 0.02152 | -0.0476 | -59.6283
-14 | -1.2448 | 0.01843 | -0.0401 | -67.5421
-13.5 | -1.2229 | 0.0173 | -0.0354 | -70.6879
-13 | -1.1856 | 0.01628 | -0.033 | -72.8256
-12.5 | -1.1439 | 0.01536 | -0.0312 | -74.4727
-12 | -1.1014 | 0.01432 | -0.0295 | -76.9134
-11.5 | -1.058 | 0.01322 | -0.0279 | -80.0303
-11 | -1.0103 | 0.01239 | -0.0269 | -81.5416
-10.5 | -0.9577 | 0.01191 | -0.0265 | -80.4114
-10 | -0.9044 | 0.01146 | -0.0262 | -78.918
-9.5 | -0.8506 | 0.01099 | -0.026 | -77.3976
-9 | -0.7957 | 0.0106 | -0.0259 | -75.066
-8 | -0.685 | 0.00981 | -0.0259 | -69.8267
-7.5 | -0.6291 | 0.00943 | -0.0259 | -66.7126
-7 | -0.5724 | 0.00912 | -0.0261 | -62.7632
-6.5 | -0.5151 | 0.00884 | -0.0264 | -58.2692
-6 | -0.4582 | 0.0085 | -0.0266 | -53.9059
-5.5 | -0.4003 | 0.00826 | -0.027 | -48.4625
-5 | -0.3426 | 0.00797 | -0.0274 | -42.9862
-4.5 | -0.2844 | 0.00775 | -0.0278 | -36.6968
-4 | -0.2262 | 0.00749 | -0.0283 | -30.2003
-3.5 | -0.1683 | 0.0072 | -0.0288 | -23.375
-3 | -0.1105 | 0.00681 | -0.0293 | -16.2261
-2 | 0.0021 | 0.00542 | -0.0304 | 0.38745
-1.5 | 0.0607 | 0.00516 | -0.031 | 11.7636
-1 | 0.1202 | 0.00505 | -0.0318 | 23.802
-0.5 | 0.1796 | 0.00494 | -0.0325 | 36.3563
0 | 0.239 | 0.0049 | -0.0332 | 48.7755
0.5 | 0.299 | 0.00491 | -0.034 | 60.8961
1 | 0.3587 | 0.00497 | -0.0348 | 72.173
1.5 | 0.4186 | 0.005 | -0.0356 | 83.72
2 | 0.4782 | 0.00508 | -0.0364 | 94.1339
2.5 | 0.5376 | 0.00515 | -0.0371 | 104.3883
3 | 0.597 | 0.00523 | -0.0379 | 114.1491
3.5 | 0.656 | 0.00534 | -0.0386 | 122.8464
4 | 0.7147 | 0.00548 | -0.0393 | 130.4197
4.5 | 0.7729 | 0.00568 | -0.0399 | 136.0739
5 | 0.8306 | 0.0059 | -0.0405 | 140.7797
5.5 | 0.8878 | 0.00617 | -0.041 | 143.8898
6 | 0.9415 | 0.00674 | -0.0411 | 139.6884
6.5 | 0.9927 | 0.00748 | -0.0409 | 132.7139
7 | 1.0435 | 0.00816 | -0.0405 | 127.8799
7.5 | 1.0915 | 0.00896 | -0.0398 | 121.8192
8 | 1.1384 | 0.00971 | -0.0389 | 117.24
8.5 | 1.1818 | 0.01053 | -0.0374 | 112.2317
9 | 1.2223 | 0.01132 | -0.0354 | 107.977
9.5 | 1.251 | 0.01213 | -0.0312 | 103.1327
10 | 1.2782 | 0.0132 | -0.0275 | 96.8333
10.5 | 1.2951 | 0.01456 | -0.0226 | 88.9492
11.5 | 1.3419 | 0.01767 | -0.0166 | 75.9423
12 | 1.3661 | 0.01946 | -0.0142 | 70.2004
12.5 | 1.3876 | 0.02155 | -0.012 | 64.3898
13 | 1.4097 | 0.02375 | -0.0102 | 59.3558
13.5 | 1.4287 | 0.02627 | -0.0084 | 54.3852
14 | 1.4459 | 0.02905 | -0.0069 | 49.7728
14.5 | 1.4631 | 0.03197 | -0.0057 | 45.7648
15 | 1.4767 | 0.03539 | -0.0046 | 41.7265
15.5 | 1.4896 | 0.03907 | -0.004 | 38.1264
16 | 1.5029 | 0.04287 | -0.0036 | 35.0571
16.5 | 1.5123 | 0.04726 | -0.0036 | 31.9996
17 | 1.5183 | 0.05216 | -0.0038 | 29.1085
17.5 | 1.5267 | 0.05701 | -0.0044 | 26.7795
18 | 1.5332 | 0.06223 | -0.0053 | 24.6376
18.5 | 1.5364 | 0.06802 | -0.0065 | 22.5875
19 | 1.5352 | 0.07456 | -0.0083 | 20.5901
19.5 | 1.5315 | 0.08176 | -0.0106 | 18.7317
20 | 1.5299 | 0.08885 | -0.0132 | 17.2189

## 61. Re 3M Mach 0.25 (1)
BIGFOIL.COM POLAR EXPORT
NACA63-416 a=0.0
NACA63-416 a=0.0 |  |  |  | Cl Max: | 1.439 | at alpha= | 12.5 | deg
JavaFoil+Calcfoil stall+Eppler ext transition |  |  |  | L/D Max: | 119.934 | at alpha= | 5 | deg
Re: | 3000000 |  |  | Cd Min: | 0.00568 | at alpha= | -2 | deg
Mach: | 0.25 |  |  | Cl=0 at alpha= | -1.9921 | deg
|  |  |  | @ Cl=0.1, Cd= | 0.005684
|  |  |  | @ Cl=0.4, Cd= | 0.0059279
|  |  |  | @ Cl=0.6, Cd= | 0.0062448
alpha (deg) | Cl | Cd | Cm | Cl/Cd
-15.5 | -0.547 | 0.11887 | -0.007 | -4.599
-15 | -0.59 | 0.11219 | -0.008 | -5.256
-14.5 | -0.628 | 0.10489 | -0.008 | -5.987
-14 | -0.662 | 0.09655 | -0.009 | -6.851
-13.5 | -0.689 | 0.0903 | -0.009 | -7.636
-13 | -0.71 | 0.08551 | -0.01 | -8.308
-12.5 | -0.726 | 0.07953 | -0.01 | -9.13
-12 | -0.737 | 0.07212 | -0.011 | -10.225
-11.5 | -0.813 | 0.03213 | -0.016 | -25.305
-11 | -0.841 | 0.02077 | -0.017 | -40.495
-10.5 | -0.845 | 0.0164 | -0.018 | -51.517
-10 | -0.833 | 0.01446 | -0.019 | -57.622
-9.5 | -0.812 | 0.0131 | -0.02 | -61.996
-9 | -0.783 | 0.01224 | -0.02 | -63.96
-8.5 | -0.749 | 0.0113 | -0.021 | -66.26
-8 | -0.711 | 0.01029 | -0.022 | -69.054
-7.5 | -0.662 | 0.00989 | -0.022 | -66.912
-7 | -0.61 | 0.00902 | -0.023 | -67.573
-6.5 | -0.553 | 0.00918 | -0.023 | -60.264
-6 | -0.495 | 0.0089 | -0.024 | -55.65
-5.5 | -0.436 | 0.00863 | -0.024 | -50.513
-5 | -0.376 | 0.00848 | -0.025 | -44.321
-4.5 | -0.315 | 0.00827 | -0.026 | -38.048
-4 | -0.253 | 0.00807 | -0.026 | -31.323
-3.5 | -0.19 | 0.0079 | -0.027 | -24.089
-3 | -0.128 | 0.00576 | -0.027 | -22.157
-2.5 | -0.065 | 0.00573 | -0.028 | -11.274
-2 | -0.001 | 0.00568 | -0.028 | -0.256
-1.5 | 0.062 | 0.00569 | -0.029 | 10.89
-1 | 0.125 | 0.00568 | -0.03 | 22.057
-0.5 | 0.189 | 0.00574 | -0.03 | 32.879
0 | 0.252 | 0.00577 | -0.031 | 43.731
0.5 | 0.315 | 0.00584 | -0.031 | 53.851
1 | 0.378 | 0.0059 | -0.032 | 64.058
1.5 | 0.441 | 0.00598 | -0.033 | 73.733
2 | 0.504 | 0.00604 | -0.033 | 83.397
2.5 | 0.566 | 0.00618 | -0.034 | 91.592
3 | 0.629 | 0.0063 | -0.034 | 99.863
3.5 | 0.691 | 0.00648 | -0.035 | 106.777
4 | 0.754 | 0.00665 | -0.035 | 113.297
4.5 | 0.816 | 0.00691 | -0.036 | 117.982
5 | 0.877 | 0.00731 | -0.037 | 119.934
5.5 | 0.938 | 0.0079 | -0.037 | 118.792
6 | 0.989 | 0.00841 | -0.037 | 117.516
6.5 | 1.042 | 0.00907 | -0.038 | 114.925
7 | 1.094 | 0.00983 | -0.038 | 111.246
7.5 | 1.143 | 0.0111 | -0.039 | 102.924
8 | 1.19 | 0.01254 | -0.039 | 94.895
8.5 | 1.234 | 0.01396 | -0.039 | 88.405
9 | 1.272 | 0.01683 | -0.04 | 75.557
9.5 | 1.312 | 0.01805 | -0.04 | 72.654
10 | 1.348 | 0.01931 | -0.041 | 69.818
10.5 | 1.38 | 0.02067 | -0.041 | 66.767
11 | 1.404 | 0.02212 | -0.041 | 63.498
11.5 | 1.423 | 0.02384 | -0.042 | 59.678
12 | 1.434 | 0.02563 | -0.042 | 55.964
12.5 | 1.439 | 0.02769 | -0.043 | 51.967
13 | 1.436 | 0.02975 | -0.043 | 48.27
13.5 | 1.422 | 0.03235 | -0.043 | 43.955
14 | 1.397 | 0.03499 | -0.044 | 39.918
14.5 | 1.362 | 0.03815 | -0.044 | 35.698
15 | 1.316 | 0.04236 | -0.044 | 31.081
15.5 | 1.262 | 0.04739 | -0.044 | 26.624
16 | 1.198 | 0.05326 | -0.044 | 22.502
16.5 | 1.127 | 0.06046 | -0.044 | 18.638
17 | 1.045 | 0.07114 | -0.044 | 14.69
17.5 | 0.95 | 0.08965 | -0.042 | 10.594

## 62. Re 3M Mach 0.25 (2)
BIGFOIL.COM POLAR EXPORT
NACA63-416 a=0.0
NACA63-416 a=0.0 |  |  |  | Cl Max: | 1.4795 | at alpha= | 17.5 | deg
XFOIL ncrit=9 |  |  |  | L/D Max: | 144.006 | at alpha= | 5.5 | deg
Re: | 3000000 |  |  | Cd Min: | 0.19679 | at alpha= | -20 | deg
Mach: | 0.25 |  |  | Cl=0 at alpha= | -2.0263 | deg
|  |  |  | @ Cl=0.1, Cd= | 0.0051666
|  |  |  | @ Cl=0.4, Cd= | 0.0050717
|  |  |  | @ Cl=0.6, Cd= | 0.0053095
alpha (deg) | Cl | Cd | Cm | Cl/Cd
-20 | -0.7522 | 0.19679 | 0.036 | -3.8223
-19.5 | -0.7518 | 0.18572 | 0.0291 | -4.048
-19 | -0.7549 | 0.17404 | 0.0218 | -4.3375
-18.5 | -0.7735 | 0.15901 | 0.0124 | -4.8645
-18 | -0.9719 | 0.10929 | -0.0204 | -8.8929
-17.5 | -1.1197 | 0.07423 | -0.0445 | -15.0842
-17 | -1.1679 | 0.05957 | -0.054 | -19.6055
-16.5 | -1.1972 | 0.0492 | -0.0595 | -24.3333
-15.5 | -1.2223 | 0.03517 | -0.0639 | -34.7541
-15 | -1.2281 | 0.03025 | -0.0627 | -40.5983
-14.5 | -1.2217 | 0.02658 | -0.0606 | -45.9631
-13.5 | -1.1968 | 0.02102 | -0.0541 | -56.9363
-12.5 | -1.16 | 0.01759 | -0.044 | -65.9466
-12 | -1.1255 | 0.01636 | -0.0402 | -68.7958
-11.5 | -1.0837 | 0.01516 | -0.0373 | -71.4842
-10.5 | -0.9926 | 0.0128 | -0.0328 | -77.5469
-10 | -0.9391 | 0.0121 | -0.0315 | -77.6116
-9.5 | -0.8818 | 0.01169 | -0.0308 | -75.432
-9 | -0.8256 | 0.01112 | -0.03 | -74.2446
-8.5 | -0.7679 | 0.01068 | -0.0295 | -71.9007
-8 | -0.7094 | 0.0103 | -0.0291 | -68.8738
-7.5 | -0.6517 | 0.00979 | -0.0287 | -66.5679
-7 | -0.5929 | 0.00941 | -0.0286 | -63.0074
-6.5 | -0.5335 | 0.00907 | -0.0285 | -58.8203
-6 | -0.474 | 0.00872 | -0.0286 | -54.3578
-5 | -0.3539 | 0.00814 | -0.029 | -43.4767
-4.5 | -0.2936 | 0.00789 | -0.0293 | -37.2117
-4 | -0.2331 | 0.00764 | -0.0296 | -30.5105
-3.5 | -0.1729 | 0.00735 | -0.0301 | -23.5238
-3 | -0.1132 | 0.00697 | -0.0305 | -16.241
-2.5 | -0.0541 | 0.00642 | -0.031 | -8.4268
-2 | 0.003 | 0.00555 | -0.0314 | 0.54054
-1.5 | 0.0636 | 0.00522 | -0.0321 | 12.1839
-1 | 0.1249 | 0.00513 | -0.0328 | 24.347
-0.5 | 0.1865 | 0.005 | -0.0335 | 37.3
0 | 0.248 | 0.00497 | -0.0343 | 49.8994
0.5 | 0.3101 | 0.00499 | -0.0351 | 62.1443
1 | 0.372 | 0.00504 | -0.0359 | 73.8095
1.5 | 0.4338 | 0.00511 | -0.0367 | 84.8924
2 | 0.4957 | 0.00515 | -0.0375 | 96.2524
2.5 | 0.5573 | 0.00524 | -0.0382 | 106.355
3 | 0.6187 | 0.00534 | -0.0389 | 115.8614
3.5 | 0.68 | 0.00546 | -0.0396 | 124.5421
4 | 0.7409 | 0.00562 | -0.0403 | 131.8327
4.5 | 0.8013 | 0.00584 | -0.0408 | 137.2089
5 | 0.8614 | 0.00605 | -0.0413 | 142.3802
5.5 | 0.9202 | 0.00639 | -0.0416 | 144.0063
6 | 0.9755 | 0.00701 | -0.0414 | 139.1583
6.5 | 1.0274 | 0.00782 | -0.0408 | 131.3811
7 | 1.0787 | 0.00858 | -0.0399 | 125.7226
7.5 | 1.126 | 0.00948 | -0.0385 | 118.7764
8 | 1.1714 | 0.01033 | -0.0367 | 113.3979
8.5 | 1.2115 | 0.01124 | -0.0341 | 107.7847
9 | 1.2435 | 0.01219 | -0.0301 | 102.0098
10 | 1.2716 | 0.01517 | -0.0187 | 83.8233
10.5 | 1.2937 | 0.01703 | -0.0153 | 75.9659
11 | 1.3165 | 0.01908 | -0.0124 | 68.999
11.5 | 1.3385 | 0.02136 | -0.0098 | 62.6639
12 | 1.3597 | 0.02384 | -0.0076 | 57.0344
12.5 | 1.3801 | 0.02653 | -0.0056 | 52.0204
13 | 1.3973 | 0.02958 | -0.0038 | 47.238
13.5 | 1.4122 | 0.033 | -0.0022 | 42.7939
14 | 1.4291 | 0.03646 | -0.0011 | 39.1964
14.5 | 1.4406 | 0.04061 | -0.0003 | 35.474
15 | 1.4524 | 0.04494 | 0.0002 | 32.3186
15.5 | 1.4641 | 0.04945 | 0.0004 | 29.6077
16 | 1.4699 | 0.05478 | 0.0001 | 26.8328
16.5 | 1.4739 | 0.06052 | -0.0005 | 24.3539
17 | 1.4789 | 0.0664 | -0.0015 | 22.2726
17.5 | 1.4795 | 0.07302 | -0.0031 | 20.2616
18 | 1.4762 | 0.08039 | -0.0052 | 18.363
18.5 | 1.4724 | 0.08812 | -0.0079 | 16.709
19 | 1.4658 | 0.09654 | -0.0112 | 15.1833
19.5 | 1.4578 | 0.1054 | -0.0151 | 13.8311
20 | 1.447 | 0.11494 | -0.0196 | 12.5892

## 63. Re 3M Mach 0.50 (1)
BIGFOIL.COM POLAR EXPORT
NACA63-416 a=0.0
NACA63-416 a=0.0 |  |  |  | Cl Max: | 1.318 | at alpha= | 9 | deg
JavaFoil+Calcfoil stall+Eppler ext transition |  |  |  | L/D Max: | 110.905 | at alpha= | 4.5 | deg
Re: | 3000000 |  |  | Cd Min: | 0.00592 | at alpha= | -1.5 | deg
Mach: | 0.5 |  |  | Cl=0 at alpha= | -1.9859 | deg
|  |  |  | @ Cl=0.1, Cd= | 0.0059331
|  |  |  | @ Cl=0.4, Cd= | 0.0062021
|  |  |  | @ Cl=0.6, Cd= | 0.0066206
alpha (deg) | Cl | Cd | Cm | Cl/Cd
-20 | -1.016 | 0.16832 | -0.007 | -6.037
-19.5 | -0.986 | 0.16169 | -0.007 | -6.096
-19 | -0.958 | 0.15634 | -0.007 | -6.127
-18.5 | -0.93 | 0.15242 | -0.007 | -6.102
-18 | -0.903 | 0.14736 | -0.008 | -6.125
-17.5 | -0.876 | 0.14584 | -0.008 | -6.007
-17 | -0.846 | 0.139 | -0.008 | -6.084
-16.5 | -0.818 | 0.13463 | -0.008 | -6.073
-16 | -0.79 | 0.12933 | -0.008 | -6.105
-15.5 | -0.762 | 0.1268 | -0.009 | -6.01
-15 | -0.734 | 0.12191 | -0.009 | -6.025
-14.5 | -0.705 | 0.11474 | -0.009 | -6.144
-14 | -0.677 | 0.11435 | -0.009 | -5.92
-13.5 | -0.649 | 0.10683 | -0.009 | -6.076
-13 | -0.621 | 0.10521 | -0.009 | -5.905
-12.5 | -0.593 | 0.10011 | -0.01 | -5.926
-12 | -0.564 | 0.09367 | -0.009 | -6.023
-11.5 | -0.536 | 0.08938 | -0.01 | -5.999
-11 | -0.508 | 0.08705 | -0.01 | -5.839
-10.5 | -0.48 | 0.087 | -0.01 | -5.52
-10 | -0.452 | 0.0808 | -0.01 | -5.589
-9.5 | -0.424 | 0.06673 | -0.01 | -6.353
-9 | -0.396 | 0.06339 | -0.011 | -6.253
-8.5 | -0.369 | 0.05807 | -0.012 | -6.352
-8 | -0.532 | 0.05064 | -0.014 | -10.511
-7.5 | -0.652 | 0.0138 | -0.024 | -47.265
-7 | -0.635 | 0.01214 | -0.025 | -52.257
-6.5 | -0.591 | 0.01098 | -0.026 | -53.778
-6 | -0.54 | 0.01003 | -0.027 | -53.861
-5.5 | -0.479 | 0.00953 | -0.027 | -50.305
-5 | -0.415 | 0.00921 | -0.028 | -45.08
-4.5 | -0.349 | 0.00889 | -0.029 | -39.259
-4 | -0.281 | 0.00867 | -0.029 | -32.419
-3.5 | -0.212 | 0.00841 | -0.03 | -25.223
-3 | -0.142 | 0.00819 | -0.03 | -17.396
-2.5 | -0.072 | 0.00594 | -0.031 | -12.147
-2 | -0.002 | 0.00596 | -0.032 | -0.272
-1.5 | 0.069 | 0.00592 | -0.032 | 11.696
-1 | 0.14 | 0.00595 | -0.033 | 23.561
-0.5 | 0.211 | 0.00597 | -0.034 | 35.351
0 | 0.282 | 0.00603 | -0.034 | 46.736
0.5 | 0.351 | 0.00614 | -0.035 | 57.241
1 | 0.422 | 0.00623 | -0.036 | 67.749
1.5 | 0.492 | 0.00635 | -0.036 | 77.556
2 | 0.562 | 0.00655 | -0.037 | 85.86
2.5 | 0.632 | 0.00668 | -0.038 | 94.631
3 | 0.702 | 0.00692 | -0.038 | 101.467
3.5 | 0.772 | 0.00727 | -0.039 | 106.111
4 | 0.834 | 0.00757 | -0.039 | 110.15
4.5 | 0.897 | 0.00809 | -0.04 | 110.905
5 | 0.959 | 0.00892 | -0.04 | 107.49
5.5 | 1.021 | 0.00976 | -0.041 | 104.556
6 | 1.08 | 0.0107 | -0.041 | 100.89
6.5 | 1.135 | 0.01184 | -0.042 | 95.866
7 | 1.186 | 0.01379 | -0.042 | 85.954
7.5 | 1.232 | 0.01601 | -0.042 | 76.935
8 | 1.27 | 0.02005 | -0.043 | 63.331
8.5 | 1.301 | 0.02205 | -0.043 | 58.99
9 | 1.318 | 0.02416 | -0.043 | 54.557
9.5 | 1.314 | 0.02656 | -0.044 | 49.464
10 | 1.266 | 0.03005 | -0.044 | 42.138
10.5 | 1.049 | 0.036 | -0.044 | 29.14
11 | 0.721 | 0.08594 | -0.022 | 8.388
11.5 | 0.748 | 0.08315 | -0.023 | 9
12 | 0.776 | 0.09747 | -0.024 | 7.963
12.5 | 0.802 | 0.10214 | -0.023 | 7.849
13 | 0.831 | 0.10881 | -0.025 | 7.634
13.5 | 0.857 | 0.1112 | -0.025 | 7.705
14 | 0.886 | 0.11709 | -0.027 | 7.566

## 64. Re 3M Mach 0.50 (2)
BIGFOIL.COM POLAR EXPORT
NACA63-416 a=0.0
NACA63-416 a=0.0 |  |  |  | Cl Max: | 1.3186 | at alpha= | 13 | deg
XFOIL ncrit=9 |  |  |  | L/D Max: | 144.156 | at alpha= | 5 | deg
Re: | 3000000 |  |  | Cd Min: | 0.17065 | at alpha= | 18 | deg
Mach: | 0.5 |  |  | Cl=0 at alpha= | -2.0776 | deg
|  |  |  | @ Cl=0.1, Cd= | 0.0054799
|  |  |  | @ Cl=0.4, Cd= | 0.0053674
|  |  |  | @ Cl=0.6, Cd= | 0.0055913
alpha (deg) | Cl | Cd | Cm | Cl/Cd
-14 | -0.5993 | 0.1237 | -0.0159 | -4.8448
-13.5 | -0.6177 | 0.11005 | -0.0253 | -5.6129
-13 | -0.6385 | 0.09673 | -0.0347 | -6.6008
-12.5 | -0.6619 | 0.08346 | -0.0442 | -7.9307
-12 | -0.6829 | 0.06993 | -0.0534 | -9.7655
-11.5 | -0.703 | 0.05792 | -0.0625 | -12.1374
-11 | -0.7301 | 0.04729 | -0.0698 | -15.4388
-10.5 | -0.76 | 0.03819 | -0.0742 | -19.9005
-10 | -0.792 | 0.03036 | -0.0751 | -26.087
-9.5 | -0.8241 | 0.02368 | -0.0721 | -34.8015
-9 | -0.8474 | 0.01838 | -0.0651 | -46.1045
-8.5 | -0.8464 | 0.01506 | -0.0558 | -56.2019
-7.5 | -0.7365 | 0.01242 | -0.0468 | -59.2995
-7 | -0.674 | 0.01146 | -0.0436 | -58.8133
-6.5 | -0.6082 | 0.01071 | -0.0413 | -56.788
-6 | -0.5409 | 0.01004 | -0.0394 | -53.8745
-5.5 | -0.4722 | 0.00951 | -0.0381 | -49.653
-5 | -0.4039 | 0.00894 | -0.037 | -45.179
-4.5 | -0.3338 | 0.00855 | -0.0364 | -39.0409
-4 | -0.2639 | 0.0082 | -0.0361 | -32.1829
-3.5 | -0.1937 | 0.0079 | -0.036 | -24.519
-3 | -0.124 | 0.00761 | -0.0361 | -16.2943
-2.5 | -0.0555 | 0.00713 | -0.0362 | -7.784
-2 | 0.0102 | 0.00633 | -0.0364 | 1.6114
-1.5 | 0.0764 | 0.00552 | -0.0368 | 13.8406
-1 | 0.1471 | 0.0054 | -0.0375 | 27.2407
-0.5 | 0.218 | 0.00528 | -0.0382 | 41.2879
0 | 0.2892 | 0.00528 | -0.039 | 54.7727
0.5 | 0.3608 | 0.00534 | -0.0399 | 67.5655
1 | 0.4324 | 0.00539 | -0.0407 | 80.2226
1.5 | 0.5036 | 0.00548 | -0.0414 | 91.8978
2 | 0.5754 | 0.00555 | -0.0422 | 103.6757
2.5 | 0.6469 | 0.00567 | -0.0428 | 114.0917
3 | 0.7183 | 0.00583 | -0.0434 | 123.2075
3.5 | 0.7895 | 0.00602 | -0.0437 | 131.1462
4 | 0.8605 | 0.00624 | -0.0439 | 137.9006
4.5 | 0.9305 | 0.00653 | -0.0438 | 142.4962
5 | 0.999 | 0.00693 | -0.0434 | 144.1558
5.5 | 1.0642 | 0.0075 | -0.0423 | 141.8933
6 | 1.1205 | 0.00843 | -0.0399 | 132.9181
6.5 | 1.1663 | 0.0096 | -0.036 | 121.4896
7 | 1.1923 | 0.01091 | -0.0291 | 109.2851
7.5 | 1.2004 | 0.01277 | -0.0207 | 94.0016
8 | 1.2133 | 0.01523 | -0.0146 | 79.6651
8.5 | 1.2254 | 0.018 | -0.009 | 68.0778
9 | 1.2428 | 0.02148 | -0.0062 | 57.8585
9.5 | 1.2454 | 0.02578 | -0.0023 | 48.3088
10 | 1.2555 | 0.02992 | 0.0007 | 41.9619
10.5 | 1.2694 | 0.03413 | 0.0031 | 37.1931
11 | 1.2837 | 0.0386 | 0.0051 | 33.2565
11.5 | 1.2976 | 0.04338 | 0.0067 | 29.9124
12 | 1.3061 | 0.04886 | 0.0078 | 26.7315
12.5 | 1.3153 | 0.05458 | 0.0083 | 24.0986
13 | 1.3186 | 0.06115 | 0.0082 | 21.5634
13.5 | 1.3171 | 0.06851 | 0.0073 | 19.2249
14 | 1.3108 | 0.07678 | 0.0055 | 17.0722
14.5 | 1.2996 | 0.08606 | 0.0025 | 15.1011
15 | 1.2841 | 0.09633 | -0.0016 | 13.3302
15.5 | 1.2652 | 0.1075 | -0.0069 | 11.7693
16 | 1.2447 | 0.11943 | -0.0132 | 10.422
16.5 | 1.225 | 0.13171 | -0.0204 | 9.3007
17 | 1.2062 | 0.14437 | -0.0283 | 8.3549
17.5 | 1.1893 | 0.15715 | -0.0368 | 7.5679
18 | 1.1706 | 0.17065 | -0.0461 | 6.8597

## 65. Re 4M Mach 0.00 (1)
BIGFOIL.COM POLAR EXPORT
NACA63-416 a=0.0
NACA63-416 a=0.0 |  |  |  | Cl Max: | 1.493 | at alpha= | 14 | deg
JavaFoil+Calcfoil stall+Eppler ext transition |  |  |  | L/D Max: | 121.183 | at alpha= | 5.5 | deg
Re: | 4000000 |  |  | Cd Min: | 0.00547 | at alpha= | -2 | deg
Mach: | 0 |  |  | Cl=0 at alpha= | -1.9918 | deg
|  |  |  | @ Cl=0.1, Cd= | 0.0054734
|  |  |  | @ Cl=0.4, Cd= | 0.0056834
|  |  |  | @ Cl=0.6, Cd= | 0.005985
alpha (deg) | Cl | Cd | Cm | Cl/Cd
-17.5 | -0.764 | 0.12643 | -0.007 | -6.042
-17 | -0.78 | 0.11925 | -0.007 | -6.539
-16.5 | -0.794 | 0.11278 | -0.008 | -7.039
-16 | -0.806 | 0.10622 | -0.008 | -7.591
-15.5 | -0.817 | 0.09945 | -0.009 | -8.219
-15 | -0.827 | 0.09174 | -0.009 | -9.018
-14.5 | -0.837 | 0.08281 | -0.01 | -10.109
-14 | -0.839 | 0.07811 | -0.01 | -10.744
-13.5 | -0.906 | 0.03812 | -0.014 | -23.776
-13 | -0.932 | 0.0254 | -0.015 | -36.708
-12.5 | -0.937 | 0.02045 | -0.016 | -45.844
-12 | -0.929 | 0.01843 | -0.016 | -50.416
-11.5 | -0.923 | 0.01541 | -0.017 | -59.879
-11 | -0.906 | 0.01391 | -0.018 | -65.124
-10.5 | -0.883 | 0.01279 | -0.018 | -69.1
-10 | -0.856 | 0.01192 | -0.019 | -71.832
-9.5 | -0.831 | 0.0108 | -0.02 | -76.872
-9 | -0.789 | 0.01022 | -0.02 | -77.248
-8.5 | -0.745 | 0.00976 | -0.021 | -76.317
-8 | -0.697 | 0.009 | -0.021 | -77.455
-7.5 | -0.647 | 0.00858 | -0.022 | -75.44
-7 | -0.594 | 0.00831 | -0.022 | -71.543
-6.5 | -0.538 | 0.008 | -0.023 | -67.279
-6 | -0.481 | 0.0083 | -0.023 | -57.976
-5.5 | -0.423 | 0.00809 | -0.024 | -52.298
-5 | -0.364 | 0.00796 | -0.024 | -45.802
-4.5 | -0.305 | 0.00777 | -0.025 | -39.244
-4 | -0.245 | 0.00764 | -0.025 | -32.041
-3.5 | -0.184 | 0.00751 | -0.026 | -24.571
-3 | -0.124 | 0.00553 | -0.026 | -22.361
-2.5 | -0.063 | 0.00548 | -0.027 | -11.426
-2 | -0.001 | 0.00547 | -0.028 | -0.257
-1.5 | 0.06 | 0.00548 | -0.028 | 10.943
-1 | 0.121 | 0.00547 | -0.029 | 22.187
-0.5 | 0.183 | 0.00547 | -0.029 | 33.399
0 | 0.244 | 0.00555 | -0.03 | 43.971
0.5 | 0.305 | 0.0056 | -0.03 | 54.437
1 | 0.366 | 0.00565 | -0.031 | 64.783
1.5 | 0.427 | 0.00571 | -0.031 | 74.717
2 | 0.488 | 0.00579 | -0.032 | 84.227
2.5 | 0.549 | 0.0059 | -0.033 | 93.015
3 | 0.609 | 0.006 | -0.033 | 101.558
3.5 | 0.67 | 0.00619 | -0.034 | 108.139
4 | 0.73 | 0.00636 | -0.034 | 114.824
4.5 | 0.79 | 0.00664 | -0.035 | 119.067
5 | 0.85 | 0.00702 | -0.036 | 121.017
5.5 | 0.909 | 0.0075 | -0.036 | 121.183
6 | 0.968 | 0.00801 | -0.037 | 120.816
6.5 | 1.017 | 0.00846 | -0.037 | 120.176
7 | 1.068 | 0.00918 | -0.037 | 116.358
7.5 | 1.116 | 0.0102 | -0.038 | 109.396
8 | 1.164 | 0.01135 | -0.038 | 102.547
8.5 | 1.21 | 0.01231 | -0.038 | 98.251
9 | 1.25 | 0.01459 | -0.039 | 85.667
9.5 | 1.292 | 0.01548 | -0.039 | 83.442
10 | 1.331 | 0.01659 | -0.04 | 80.24
10.5 | 1.368 | 0.01764 | -0.04 | 77.545
11 | 1.399 | 0.0188 | -0.04 | 74.413
11.5 | 1.427 | 0.02003 | -0.041 | 71.24
12 | 1.45 | 0.02141 | -0.041 | 67.734
12.5 | 1.469 | 0.02281 | -0.042 | 64.416
13 | 1.484 | 0.02446 | -0.042 | 60.671
13.5 | 1.492 | 0.02625 | -0.042 | 56.843
14 | 1.493 | 0.0281 | -0.043 | 53.139
14.5 | 1.488 | 0.03026 | -0.043 | 49.185
15 | 1.48 | 0.0324 | -0.043 | 45.675
15.5 | 1.466 | 0.03496 | -0.044 | 41.92
16 | 1.446 | 0.03826 | -0.044 | 37.798
16.5 | 1.423 | 0.04162 | -0.044 | 34.181
17 | 1.396 | 0.04487 | -0.045 | 31.122
17.5 | 1.366 | 0.04878 | -0.045 | 28.005
18 | 1.331 | 0.05376 | -0.045 | 24.763
18.5 | 1.295 | 0.05913 | -0.045 | 21.896
19 | 1.257 | 0.06447 | -0.045 | 19.493

## 66. Re 4M Mach 0.00 (2)
BIGFOIL.COM POLAR EXPORT
NACA63-416 a=0.0
NACA63-416 a=0.0 |  |  |  | Cl Max: | 1.589 | at alpha= | 19.5 | deg
XFOIL ncrit=9 |  |  |  | L/D Max: | 146.076 | at alpha= | 5.5 | deg
Re: | 4000000 |  |  | Cd Min: | 0.07798 | at alpha= | 20 | deg
Mach: | 0 |  |  | Cl=0 at alpha= | -2.0344 | deg
|  |  |  | @ Cl=0.1, Cd= | 0.0048939
|  |  |  | @ Cl=0.4, Cd= | 0.0047161
|  |  |  | @ Cl=0.6, Cd= | 0.0049721
alpha (deg) | Cl | Cd | Cm | Cl/Cd
-20 | -1.3636 | 0.06087 | -0.0448 | -22.4018
-19.5 | -1.3692 | 0.0537 | -0.0483 | -25.4972
-19 | -1.3864 | 0.04576 | -0.0514 | -30.2972
-18.5 | -1.3899 | 0.04009 | -0.0529 | -34.6695
-18 | -1.3845 | 0.03572 | -0.0534 | -38.7598
-17.5 | -1.3769 | 0.03185 | -0.0532 | -43.2308
-17 | -1.3701 | 0.02821 | -0.0523 | -48.5679
-16.5 | -1.35 | 0.02541 | -0.0522 | -53.1287
-16 | -1.342 | 0.02321 | -0.0487 | -57.8199
-15.5 | -1.3251 | 0.02128 | -0.0459 | -62.2697
-15 | -1.3113 | 0.01937 | -0.0421 | -67.6975
-14.5 | -1.2948 | 0.01797 | -0.0376 | -72.0534
-14 | -1.2705 | 0.01698 | -0.0333 | -74.8233
-13.5 | -1.2352 | 0.01588 | -0.0309 | -77.7834
-13 | -1.1946 | 0.01493 | -0.0292 | -80.0134
-12.5 | -1.15 | 0.01413 | -0.0279 | -81.3871
-12 | -1.103 | 0.01343 | -0.0269 | -82.1296
-11 | -1.0107 | 0.01151 | -0.0248 | -87.8106
-10.5 | -0.9586 | 0.011 | -0.0245 | -87.1455
-10 | -0.9048 | 0.01061 | -0.0245 | -85.278
-9.5 | -0.8505 | 0.01022 | -0.0244 | -83.2192
-9 | -0.796 | 0.00981 | -0.0244 | -81.1417
-8.5 | -0.7406 | 0.00947 | -0.0245 | -78.2049
-8 | -0.6846 | 0.00917 | -0.0248 | -74.6565
-7.5 | -0.6283 | 0.00887 | -0.025 | -70.8343
-7 | -0.5721 | 0.00853 | -0.0252 | -67.0692
-6.5 | -0.5151 | 0.00826 | -0.0256 | -62.3608
-6 | -0.4576 | 0.00804 | -0.026 | -56.9154
-5.5 | -0.4002 | 0.00776 | -0.0264 | -51.5722
-5 | -0.3424 | 0.00756 | -0.0269 | -45.291
-4.5 | -0.2843 | 0.00734 | -0.0274 | -38.733
-4 | -0.2262 | 0.00713 | -0.0279 | -31.7251
-3.5 | -0.1681 | 0.00688 | -0.0285 | -24.4331
-3 | -0.1104 | 0.00655 | -0.029 | -16.855
-2.5 | -0.0528 | 0.00618 | -0.0296 | -8.5437
-2 | 0.0039 | 0.00555 | -0.0302 | 0.7027
-1.5 | 0.0608 | 0.005 | -0.0309 | 12.16
-1 | 0.1199 | 0.00484 | -0.0316 | 24.7727
-0.5 | 0.1789 | 0.00475 | -0.0324 | 37.6632
0 | 0.238 | 0.00464 | -0.0331 | 51.2931
0.5 | 0.2975 | 0.00465 | -0.0339 | 63.9785
1 | 0.3571 | 0.00468 | -0.0347 | 76.3034
1.5 | 0.4166 | 0.00473 | -0.0355 | 88.0761
2 | 0.4759 | 0.00481 | -0.0363 | 98.9397
2.5 | 0.5351 | 0.00487 | -0.0371 | 109.8768
3 | 0.5941 | 0.00496 | -0.0379 | 119.7782
3.5 | 0.6528 | 0.00508 | -0.0386 | 128.5039
4 | 0.7111 | 0.00525 | -0.0394 | 135.4476
4.5 | 0.7689 | 0.00545 | -0.04 | 141.0826
5 | 0.8263 | 0.00568 | -0.0406 | 145.4754
5.5 | 0.8823 | 0.00604 | -0.0411 | 146.0762
6 | 0.9343 | 0.00675 | -0.0411 | 138.4148
6.5 | 0.9866 | 0.00737 | -0.041 | 133.867
7 | 1.0375 | 0.00803 | -0.0408 | 129.203
7.5 | 1.0869 | 0.00872 | -0.0404 | 124.6445
8 | 1.1343 | 0.00946 | -0.0396 | 119.9049
8.5 | 1.1805 | 0.01016 | -0.0387 | 116.1909
9 | 1.2233 | 0.01092 | -0.0372 | 112.0238
9.5 | 1.2606 | 0.01177 | -0.0348 | 107.1028
10 | 1.2885 | 0.01244 | -0.0306 | 103.5772
10.5 | 1.3148 | 0.01338 | -0.0267 | 98.2661
11 | 1.3382 | 0.0145 | -0.0229 | 92.2897
11.5 | 1.3634 | 0.01581 | -0.0199 | 86.2366
12 | 1.3875 | 0.01737 | -0.0173 | 79.8791
12.5 | 1.4131 | 0.019 | -0.0151 | 74.3737
13 | 1.4342 | 0.02103 | -0.0129 | 68.1978
13.5 | 1.457 | 0.02308 | -0.0111 | 63.1282
14 | 1.4767 | 0.02545 | -0.0094 | 58.0236
14.5 | 1.4924 | 0.02825 | -0.0078 | 52.8283
15 | 1.5111 | 0.03095 | -0.0066 | 48.8239
15.5 | 1.5276 | 0.03398 | -0.0056 | 44.9559
16 | 1.5391 | 0.03766 | -0.0049 | 40.8683
16.5 | 1.5504 | 0.04151 | -0.0045 | 37.35
17 | 1.5632 | 0.04538 | -0.0043 | 34.4469
17.5 | 1.5715 | 0.04986 | -0.0045 | 31.5183
18 | 1.5771 | 0.05483 | -0.005 | 28.7635
18.5 | 1.5814 | 0.06011 | -0.0058 | 26.3084
19 | 1.5871 | 0.06544 | -0.0069 | 24.2528
19.5 | 1.589 | 0.07141 | -0.0085 | 22.2518
20 | 1.5881 | 0.07798 | -0.0105 | 20.3655

## 67. Re 4M Mach 0.10 (1)
BIGFOIL.COM POLAR EXPORT
NACA63-416 a=0.0
NACA63-416 a=0.0 |  |  |  | Cl Max: | 1.485 | at alpha= | 13.5 | deg
JavaFoil+Calcfoil stall+Eppler ext transition |  |  |  | L/D Max: | 121.494 | at alpha= | 5.5 | deg
Re: | 4000000 |  |  | Cd Min: | 0.00547 | at alpha= | -1 | deg
Mach: | 0.1 |  |  | Cl=0 at alpha= | -1.9918 | deg
|  |  |  | @ Cl=0.1, Cd= | 0.0054771
|  |  |  | @ Cl=0.4, Cd= | 0.0056957
|  |  |  | @ Cl=0.6, Cd= | 0.0060185
alpha (deg) | Cl | Cd | Cm | Cl/Cd
-17.5 | -0.723 | 0.12856 | -0.007 | -5.62
-17 | -0.741 | 0.12177 | -0.007 | -6.089
-16.5 | -0.759 | 0.11529 | -0.008 | -6.585
-16 | -0.775 | 0.10828 | -0.008 | -7.159
-15.5 | -0.787 | 0.1043 | -0.008 | -7.549
-15 | -0.801 | 0.09484 | -0.009 | -8.45
-14.5 | -0.812 | 0.08745 | -0.01 | -9.286
-14 | -0.816 | 0.08325 | -0.01 | -9.805
-13.5 | -0.849 | 0.05877 | -0.012 | -14.452
-13 | -0.906 | 0.03018 | -0.015 | -30.014
-12.5 | -0.922 | 0.02206 | -0.016 | -41.792
-12 | -0.917 | 0.01958 | -0.016 | -46.851
-11.5 | -0.912 | 0.01658 | -0.017 | -55.008
-11 | -0.901 | 0.01426 | -0.018 | -63.196
-10.5 | -0.88 | 0.01304 | -0.018 | -67.533
-10 | -0.854 | 0.0121 | -0.019 | -70.616
-9.5 | -0.824 | 0.0112 | -0.019 | -73.592
-9 | -0.791 | 0.01028 | -0.02 | -76.915
-8.5 | -0.747 | 0.00983 | -0.021 | -75.953
-8 | -0.7 | 0.00905 | -0.021 | -77.354
-7.5 | -0.649 | 0.00862 | -0.022 | -75.378
-7 | -0.597 | 0.0084 | -0.022 | -71.07
-6.5 | -0.541 | 0.00809 | -0.023 | -66.854
-6 | -0.483 | 0.00832 | -0.023 | -58.088
-5.5 | -0.425 | 0.00811 | -0.024 | -52.439
-5 | -0.366 | 0.00797 | -0.024 | -45.942
-4.5 | -0.306 | 0.00779 | -0.025 | -39.354
-4 | -0.246 | 0.00766 | -0.025 | -32.119
-3.5 | -0.185 | 0.00752 | -0.026 | -24.663
-3 | -0.124 | 0.00553 | -0.027 | -22.463
-2.5 | -0.063 | 0.00549 | -0.027 | -11.471
-2 | -0.001 | 0.00548 | -0.028 | -0.258
-1.5 | 0.06 | 0.00549 | -0.028 | 10.988
-1 | 0.122 | 0.00547 | -0.029 | 22.303
-0.5 | 0.184 | 0.00547 | -0.029 | 33.578
0 | 0.245 | 0.00556 | -0.03 | 44.16
0.5 | 0.306 | 0.0056 | -0.03 | 54.676
1 | 0.368 | 0.00568 | -0.031 | 64.731
1.5 | 0.429 | 0.00571 | -0.032 | 75.112
2 | 0.49 | 0.00579 | -0.032 | 84.611
2.5 | 0.551 | 0.00589 | -0.033 | 93.625
3 | 0.612 | 0.00605 | -0.033 | 101.197
3.5 | 0.673 | 0.00622 | -0.034 | 108.297
4 | 0.734 | 0.00637 | -0.035 | 115.228
4.5 | 0.794 | 0.00665 | -0.035 | 119.461
5 | 0.854 | 0.00712 | -0.036 | 119.99
5.5 | 0.914 | 0.00752 | -0.036 | 121.494
6 | 0.973 | 0.00805 | -0.037 | 120.85
6.5 | 1.021 | 0.00854 | -0.037 | 119.53
7 | 1.072 | 0.00931 | -0.037 | 115.16
7.5 | 1.12 | 0.01035 | -0.038 | 108.27
8 | 1.168 | 0.0115 | -0.038 | 101.596
8.5 | 1.214 | 0.01248 | -0.039 | 97.243
9 | 1.254 | 0.01477 | -0.039 | 84.909
9.5 | 1.296 | 0.01572 | -0.039 | 82.435
10 | 1.335 | 0.01686 | -0.04 | 79.175
10.5 | 1.371 | 0.0179 | -0.04 | 76.598
11 | 1.401 | 0.01909 | -0.041 | 73.4
11.5 | 1.428 | 0.02035 | -0.041 | 70.15
12 | 1.45 | 0.02177 | -0.041 | 66.612
12.5 | 1.467 | 0.02334 | -0.042 | 62.856
13 | 1.48 | 0.02489 | -0.042 | 59.45
13.5 | 1.485 | 0.02678 | -0.043 | 55.463
14 | 1.484 | 0.02872 | -0.043 | 51.656
14.5 | 1.476 | 0.03081 | -0.043 | 47.907
15 | 1.463 | 0.03346 | -0.044 | 43.725
15.5 | 1.445 | 0.03618 | -0.044 | 39.923
16 | 1.421 | 0.03939 | -0.044 | 36.079
16.5 | 1.393 | 0.04284 | -0.044 | 32.524
17 | 1.362 | 0.04645 | -0.045 | 29.312
17.5 | 1.326 | 0.05066 | -0.045 | 26.174
18 | 1.286 | 0.05626 | -0.045 | 22.854
18.5 | 1.244 | 0.06209 | -0.045 | 20.03

## 68. Re 4M Mach 0.10 (2)
BIGFOIL.COM POLAR EXPORT
NACA63-416 a=0.0
NACA63-416 a=0.0 |  |  |  | Cl Max: | 1.5776 | at alpha= | 19.5 | deg
XFOIL ncrit=9 |  |  |  | L/D Max: | 146.326 | at alpha= | 5.5 | deg
Re: | 4000000 |  |  | Cd Min: | 0.08248 | at alpha= | 20 | deg
Mach: | 0.1 |  |  | Cl=0 at alpha= | -2.0351 | deg
|  |  |  | @ Cl=0.1, Cd= | 0.0049092
|  |  |  | @ Cl=0.4, Cd= | 0.0047271
|  |  |  | @ Cl=0.6, Cd= | 0.0049742
alpha (deg) | Cl | Cd | Cm | Cl/Cd
-20 | -1.3012 | 0.07263 | -0.0399 | -17.9155
-19.5 | -1.3178 | 0.06298 | -0.0455 | -20.9241
-19 | -1.3501 | 0.05218 | -0.0509 | -25.8739
-18.5 | -1.3608 | 0.04505 | -0.0536 | -30.2064
-18 | -1.3607 | 0.03973 | -0.0549 | -34.2487
-17.5 | -1.3578 | 0.03507 | -0.0553 | -38.7169
-17 | -1.3567 | 0.03063 | -0.055 | -44.2932
-16.5 | -1.3453 | 0.02738 | -0.0539 | -49.1344
-16 | -1.3318 | 0.02484 | -0.0521 | -53.6151
-15.5 | -1.3155 | 0.02267 | -0.0495 | -58.0282
-15 | -1.304 | 0.02039 | -0.046 | -63.9529
-14.5 | -1.2872 | 0.01874 | -0.0419 | -68.6873
-14 | -1.269 | 0.01755 | -0.0369 | -72.3077
-13.5 | -1.2389 | 0.01638 | -0.0335 | -75.6349
-13 | -1.2 | 0.01534 | -0.0313 | -78.2269
-12.5 | -1.1564 | 0.01446 | -0.0297 | -79.9723
-12 | -1.11 | 0.01367 | -0.0285 | -81.1997
-11.5 | -1.0619 | 0.01291 | -0.0274 | -82.2541
-11 | -1.0147 | 0.01197 | -0.0263 | -84.7703
-10.5 | -0.9653 | 0.01116 | -0.0255 | -86.4964
-10 | -0.9116 | 0.0107 | -0.0253 | -85.1963
-9.5 | -0.8563 | 0.01034 | -0.0252 | -82.8143
-9 | -0.8017 | 0.0099 | -0.0251 | -80.9798
-8.5 | -0.7459 | 0.00954 | -0.0251 | -78.1866
-8 | -0.6894 | 0.00922 | -0.0253 | -74.7722
-7.5 | -0.6325 | 0.00894 | -0.0255 | -70.7494
-7 | -0.5759 | 0.00857 | -0.0256 | -67.1995
-6.5 | -0.5185 | 0.00829 | -0.0259 | -62.5452
-6 | -0.4606 | 0.00807 | -0.0263 | -57.0756
-5.5 | -0.4028 | 0.00778 | -0.0267 | -51.7738
-5 | -0.3444 | 0.00758 | -0.0271 | -45.4354
-4.5 | -0.286 | 0.00735 | -0.0276 | -38.9116
-4 | -0.2275 | 0.00715 | -0.0282 | -31.8182
-3.5 | -0.169 | 0.00691 | -0.0287 | -24.4573
-3 | -0.1108 | 0.00658 | -0.0292 | -16.8389
-2.5 | -0.0529 | 0.0062 | -0.0298 | -8.5323
-2 | 0.004 | 0.00556 | -0.0304 | 0.71942
-1.5 | 0.0613 | 0.00502 | -0.031 | 12.2112
-1 | 0.1207 | 0.00485 | -0.0318 | 24.8866
-0.5 | 0.1801 | 0.00476 | -0.0325 | 37.8361
0 | 0.2397 | 0.00465 | -0.0333 | 51.5484
0.5 | 0.2995 | 0.00466 | -0.0341 | 64.2704
1 | 0.3594 | 0.0047 | -0.0349 | 76.4681
1.5 | 0.4194 | 0.00474 | -0.0357 | 88.481
2.5 | 0.5387 | 0.00489 | -0.0373 | 110.1636
3 | 0.5981 | 0.00497 | -0.0381 | 120.3421
3.5 | 0.6572 | 0.0051 | -0.0388 | 128.8627
4 | 0.7158 | 0.00527 | -0.0395 | 135.8254
4.5 | 0.774 | 0.00548 | -0.0402 | 141.2409
5.5 | 0.8882 | 0.00607 | -0.0412 | 146.3262
6 | 0.9405 | 0.0068 | -0.0411 | 138.3088
6.5 | 0.993 | 0.00742 | -0.0411 | 133.8275
7 | 1.0442 | 0.00808 | -0.0408 | 129.2327
7.5 | 1.0933 | 0.00882 | -0.0402 | 123.9569
8 | 1.1411 | 0.00954 | -0.0394 | 119.6122
8.5 | 1.1871 | 0.01026 | -0.0383 | 115.7018
9 | 1.2292 | 0.01105 | -0.0366 | 111.2398
9.5 | 1.2651 | 0.01193 | -0.0339 | 106.0436
10 | 1.2931 | 0.01266 | -0.0297 | 102.1406
10.5 | 1.3131 | 0.01369 | -0.0248 | 95.9167
11 | 1.3373 | 0.01493 | -0.0212 | 89.5713
11.5 | 1.3632 | 0.01632 | -0.0184 | 83.5294
12 | 1.3868 | 0.01802 | -0.0157 | 76.9589
12.5 | 1.4125 | 0.01974 | -0.0136 | 71.5552
13 | 1.4325 | 0.02195 | -0.0114 | 65.262
13.5 | 1.456 | 0.02405 | -0.0097 | 60.5405
14 | 1.4739 | 0.02665 | -0.0079 | 55.3058
14.5 | 1.4907 | 0.02947 | -0.0064 | 50.5836
15 | 1.508 | 0.03243 | -0.0053 | 46.5002
15.5 | 1.5231 | 0.03573 | -0.0044 | 42.628
16 | 1.5336 | 0.03965 | -0.0037 | 38.6784
16.5 | 1.5456 | 0.04359 | -0.0034 | 35.4577
17 | 1.5568 | 0.04777 | -0.0034 | 32.5895
17.5 | 1.564 | 0.05251 | -0.0036 | 29.7848
18 | 1.5668 | 0.05798 | -0.0043 | 27.0231
18.5 | 1.5731 | 0.06323 | -0.0053 | 24.879
19 | 1.577 | 0.06895 | -0.0066 | 22.8716
19.5 | 1.5776 | 0.07528 | -0.0084 | 20.9564
20 | 1.5736 | 0.08248 | -0.0108 | 19.0786

## 69. Re 4M Mach 0.25 (1)
BIGFOIL.COM POLAR EXPORT
NACA63-416 a=0.0
NACA63-416 a=0.0 |  |  |  | Cl Max: | 1.443 | at alpha= | 12.5 | deg
JavaFoil+Calcfoil stall+Eppler ext transition |  |  |  | L/D Max: | 119.368 | at alpha= | 4.5 | deg
Re: | 4000000 |  |  | Cd Min: | 0.00553 | at alpha= | -2.5 | deg
Mach: | 0.25 |  |  | Cl=0 at alpha= | -1.9921 | deg
|  |  |  | @ Cl=0.1, Cd= | 0.00553
|  |  |  | @ Cl=0.4, Cd= | 0.0057609
|  |  |  | @ Cl=0.6, Cd= | 0.0060702
alpha (deg) | Cl | Cd | Cm | Cl/Cd
-16 | -0.5 | 0.12374 | -0.007 | -4.037
-15.5 | -0.547 | 0.11652 | -0.008 | -4.696
-15 | -0.59 | 0.10985 | -0.008 | -5.374
-14.5 | -0.629 | 0.10263 | -0.008 | -6.126
-14 | -0.663 | 0.09458 | -0.009 | -7.008
-13.5 | -0.691 | 0.08788 | -0.009 | -7.86
-13 | -0.712 | 0.08312 | -0.01 | -8.566
-12.5 | -0.728 | 0.077 | -0.01 | -9.458
-12 | -0.742 | 0.06819 | -0.011 | -10.885
-11.5 | -0.837 | 0.02383 | -0.017 | -35.142
-11 | -0.85 | 0.01824 | -0.018 | -46.629
-10.5 | -0.85 | 0.01512 | -0.018 | -56.208
-10 | -0.837 | 0.01351 | -0.019 | -61.956
-9.5 | -0.815 | 0.01233 | -0.02 | -66.126
-9 | -0.786 | 0.01094 | -0.02 | -71.857
-8.5 | -0.755 | 0.01052 | -0.021 | -71.822
-8 | -0.711 | 0.00983 | -0.022 | -72.297
-7.5 | -0.662 | 0.00906 | -0.022 | -73.042
-7 | -0.61 | 0.00867 | -0.023 | -70.315
-6.5 | -0.553 | 0.00828 | -0.023 | -66.822
-6 | -0.495 | 0.00852 | -0.024 | -58.097
-5.5 | -0.436 | 0.00827 | -0.024 | -52.734
-5 | -0.376 | 0.00809 | -0.025 | -46.456
-4.5 | -0.315 | 0.00792 | -0.026 | -39.687
-4 | -0.253 | 0.00772 | -0.026 | -32.748
-3.5 | -0.19 | 0.00759 | -0.027 | -25.085
-3 | -0.128 | 0.0056 | -0.027 | -22.8
-2.5 | -0.065 | 0.00553 | -0.028 | -11.696
-2 | -0.001 | 0.00553 | -0.028 | -0.262
-1.5 | 0.062 | 0.00553 | -0.029 | 11.214
-1 | 0.125 | 0.00553 | -0.03 | 22.658
-0.5 | 0.189 | 0.00554 | -0.03 | 34.097
0 | 0.252 | 0.00562 | -0.031 | 44.841
0.5 | 0.315 | 0.00566 | -0.031 | 55.562
1 | 0.378 | 0.00574 | -0.032 | 65.751
1.5 | 0.441 | 0.0058 | -0.033 | 76.048
2 | 0.504 | 0.00591 | -0.033 | 85.209
2.5 | 0.566 | 0.006 | -0.034 | 94.402
3 | 0.629 | 0.00613 | -0.034 | 102.531
3.5 | 0.691 | 0.00635 | -0.035 | 108.807
4 | 0.754 | 0.00653 | -0.035 | 115.351
4.5 | 0.816 | 0.00683 | -0.036 | 119.368
5 | 0.877 | 0.00742 | -0.037 | 118.182
5.5 | 0.938 | 0.00792 | -0.037 | 118.501
6 | 0.989 | 0.00839 | -0.038 | 117.955
6.5 | 1.043 | 0.00899 | -0.038 | 116.01
7 | 1.094 | 0.00995 | -0.038 | 109.89
7.5 | 1.143 | 0.01117 | -0.039 | 102.338
8 | 1.191 | 0.01238 | -0.039 | 96.187
8.5 | 1.236 | 0.01341 | -0.04 | 92.225
9 | 1.275 | 0.0159 | -0.04 | 80.183
9.5 | 1.315 | 0.01708 | -0.04 | 76.982
10 | 1.351 | 0.01825 | -0.041 | 74.043
10.5 | 1.384 | 0.01953 | -0.041 | 70.842
11 | 1.408 | 0.02088 | -0.042 | 67.423
11.5 | 1.426 | 0.02252 | -0.042 | 63.319
12 | 1.438 | 0.02421 | -0.042 | 59.401
12.5 | 1.443 | 0.02614 | -0.043 | 55.185
13 | 1.44 | 0.02809 | -0.043 | 51.262
13.5 | 1.426 | 0.03057 | -0.043 | 46.647
14 | 1.401 | 0.03314 | -0.044 | 42.259
14.5 | 1.366 | 0.03597 | -0.044 | 37.973
15 | 1.321 | 0.03981 | -0.044 | 33.171
15.5 | 1.266 | 0.04441 | -0.044 | 28.507
16 | 1.203 | 0.04975 | -0.044 | 24.187
16.5 | 1.132 | 0.05622 | -0.044 | 20.14
17 | 1.052 | 0.0653 | -0.044 | 16.112
17.5 | 0.962 | 0.07934 | -0.043 | 12.128

## 70. Re 4M Mach 0.25 (2)
BIGFOIL.COM POLAR EXPORT
NACA63-416 a=0.0
NACA63-416 a=0.0 |  |  |  | Cl Max: | 1.5206 | at alpha= | 18 | deg
XFOIL ncrit=9 |  |  |  | L/D Max: | 146.684 | at alpha= | 5 | deg
Re: | 4000000 |  |  | Cd Min: | 0.19479 | at alpha= | -20 | deg
Mach: | 0.25 |  |  | Cl=0 at alpha= | -2.0458 | deg
|  |  |  | @ Cl=0.1, Cd= | 0.0049666
|  |  |  | @ Cl=0.4, Cd= | 0.0047976
|  |  |  | @ Cl=0.6, Cd= | 0.0050408
alpha (deg) | Cl | Cd | Cm | Cl/Cd
-20 | -0.7591 | 0.19479 | 0.0349 | -3.897
-19.5 | -0.7571 | 0.18425 | 0.0282 | -4.1091
-19 | -0.76 | 0.17265 | 0.0209 | -4.402
-18.5 | -0.7985 | 0.15307 | 0.0086 | -5.2166
-18 | -1.0713 | 0.09091 | -0.0332 | -11.7842
-17.5 | -1.1488 | 0.06957 | -0.0481 | -16.5129
-17 | -1.1829 | 0.05737 | -0.0556 | -20.6188
-16.5 | -1.2111 | 0.04741 | -0.0607 | -25.5452
-15.5 | -1.2433 | 0.03357 | -0.0639 | -37.036
-15 | -1.2507 | 0.02857 | -0.0625 | -43.7767
-14.5 | -1.2451 | 0.02498 | -0.06 | -49.8439
-14 | -1.233 | 0.02217 | -0.0567 | -55.6157
-13.5 | -1.2201 | 0.01976 | -0.0524 | -61.746
-13 | -1.2052 | 0.01793 | -0.047 | -67.217
-12.5 | -1.1808 | 0.01663 | -0.0416 | -71.0042
-12 | -1.1412 | 0.0154 | -0.0385 | -74.1039
-11.5 | -1.0962 | 0.01432 | -0.036 | -76.5503
-11 | -1.0468 | 0.01342 | -0.034 | -78.003
-10.5 | -0.9957 | 0.01254 | -0.0323 | -79.4019
-10 | -0.9473 | 0.01136 | -0.0305 | -83.3891
-9.5 | -0.8909 | 0.01082 | -0.0297 | -82.3383
-9 | -0.8323 | 0.01042 | -0.0292 | -79.8752
-8.5 | -0.7746 | 0.00995 | -0.0286 | -77.8492
-8 | -0.7158 | 0.00955 | -0.0283 | -74.9529
-7.5 | -0.6563 | 0.00921 | -0.0281 | -71.2595
-6.5 | -0.5373 | 0.00851 | -0.028 | -63.1375
-6 | -0.4771 | 0.00823 | -0.0282 | -57.9708
-5.5 | -0.4168 | 0.00796 | -0.0284 | -52.3618
-5 | -0.3562 | 0.0077 | -0.0287 | -46.2597
-4.5 | -0.2956 | 0.00748 | -0.029 | -39.5187
-4 | -0.2347 | 0.00725 | -0.0294 | -32.3724
-3.5 | -0.1739 | 0.00704 | -0.0299 | -24.7017
-3 | -0.1137 | 0.00669 | -0.0304 | -16.9955
-2.5 | -0.0536 | 0.00634 | -0.0309 | -8.4543
-2 | 0.0054 | 0.00572 | -0.0315 | 0.94406
-1.5 | 0.0641 | 0.00506 | -0.0321 | 12.668
-1 | 0.1256 | 0.0049 | -0.0328 | 25.6327
-0.5 | 0.1872 | 0.00479 | -0.0336 | 39.0814
0 | 0.2487 | 0.00472 | -0.0344 | 52.6907
0.5 | 0.3107 | 0.00472 | -0.0352 | 65.8263
1 | 0.3727 | 0.00478 | -0.036 | 77.9707
1.5 | 0.4348 | 0.00482 | -0.0368 | 90.2075
2 | 0.4967 | 0.00488 | -0.0376 | 101.7828
2.5 | 0.5584 | 0.00498 | -0.0384 | 112.1285
3 | 0.62 | 0.00507 | -0.0392 | 122.288
3.5 | 0.6814 | 0.00521 | -0.0399 | 130.7869
4 | 0.7422 | 0.0054 | -0.0405 | 137.4444
4.5 | 0.8028 | 0.00559 | -0.0411 | 143.6136
5 | 0.8625 | 0.00588 | -0.0415 | 146.6837
5.5 | 0.9207 | 0.00628 | -0.0418 | 146.6083
6 | 0.9744 | 0.00705 | -0.0414 | 138.2128
6.5 | 1.0278 | 0.00775 | -0.041 | 132.6194
7 | 1.0794 | 0.0085 | -0.0402 | 126.9882
7.5 | 1.129 | 0.00927 | -0.0391 | 121.7907
8 | 1.1749 | 0.01013 | -0.0374 | 115.9822
8.5 | 1.2183 | 0.01095 | -0.0352 | 111.2603
9 | 1.253 | 0.01193 | -0.0317 | 105.0293
9.5 | 1.2615 | 0.01303 | -0.0239 | 96.815
10 | 1.2874 | 0.01427 | -0.0202 | 90.2172
10.5 | 1.3124 | 0.01585 | -0.0168 | 82.8013
11 | 1.337 | 0.01769 | -0.0137 | 75.5794
11.5 | 1.3604 | 0.01975 | -0.011 | 68.881
12 | 1.3854 | 0.0219 | -0.0087 | 63.2603
12.5 | 1.4057 | 0.02448 | -0.0065 | 57.4224
13 | 1.4261 | 0.0272 | -0.0046 | 52.4301
13.5 | 1.444 | 0.03022 | -0.0029 | 47.7829
14 | 1.4583 | 0.03375 | -0.0014 | 43.2089
14.5 | 1.4749 | 0.0373 | -0.0004 | 39.5416
15 | 1.4864 | 0.04151 | 0.0004 | 35.8082
15.5 | 1.4968 | 0.04598 | 0.0008 | 32.5533
16 | 1.5069 | 0.05068 | 0.0009 | 29.7336
16.5 | 1.5132 | 0.05599 | 0.0006 | 27.0263
17 | 1.5155 | 0.06193 | -0.0001 | 24.4712
17.5 | 1.5183 | 0.06812 | -0.0013 | 22.2886
18 | 1.5206 | 0.07458 | -0.0029 | 20.3888
18.5 | 1.5187 | 0.08181 | -0.0051 | 18.5637
19 | 1.511 | 0.09008 | -0.0081 | 16.774
19.5 | 1.5038 | 0.0986 | -0.0116 | 15.2515
20 | 1.4933 | 0.10785 | -0.0158 | 13.8461

## 71. Re 4M Mach 0.50 (1)
BIGFOIL.COM POLAR EXPORT
NACA63-416 a=0.0
NACA63-416 a=0.0 |  |  |  | Cl Max: | 1.321 | at alpha= | 9 | deg
JavaFoil+Calcfoil stall+Eppler ext transition |  |  |  | L/D Max: | 111.276 | at alpha= | 4 | deg
Re: | 4000000 |  |  | Cd Min: | 0.00573 | at alpha= | -1.5 | deg
Mach: | 0.5 |  |  | Cl=0 at alpha= | -1.9859 | deg
|  |  |  | @ Cl=0.1, Cd= | 0.00573
|  |  |  | @ Cl=0.4, Cd= | 0.0060321
|  |  |  | @ Cl=0.6, Cd= | 0.0064114
alpha (deg) | Cl | Cd | Cm | Cl/Cd
-20 | -1.017 | 0.16212 | -0.007 | -6.276
-19.5 | -0.987 | 0.15752 | -0.007 | -6.268
-19 | -0.958 | 0.15279 | -0.007 | -6.272
-18.5 | -0.931 | 0.14827 | -0.008 | -6.276
-18 | -0.903 | 0.14273 | -0.008 | -6.326
-17.5 | -0.877 | 0.14102 | -0.008 | -6.217
-17 | -0.847 | 0.13386 | -0.008 | -6.325
-16.5 | -0.818 | 0.12912 | -0.008 | -6.335
-16 | -0.79 | 0.12571 | -0.008 | -6.285
-15.5 | -0.762 | 0.12284 | -0.009 | -6.207
-15 | -0.735 | 0.11654 | -0.009 | -6.307
-14.5 | -0.705 | 0.11232 | -0.009 | -6.279
-14 | -0.677 | 0.10956 | -0.009 | -6.181
-13.5 | -0.649 | 0.10244 | -0.009 | -6.339
-13 | -0.622 | 0.10257 | -0.009 | -6.06
-12.5 | -0.594 | 0.09701 | -0.01 | -6.118
-12 | -0.565 | 0.08852 | -0.01 | -6.382
-11.5 | -0.537 | 0.08011 | -0.01 | -6.705
-11 | -0.509 | 0.07264 | -0.01 | -7.007
-10.5 | -0.481 | 0.06836 | -0.011 | -7.039
-10 | -0.452 | 0.07797 | -0.01 | -5.795
-9.5 | -0.424 | 0.06585 | -0.011 | -6.441
-9 | -0.397 | 0.06267 | -0.011 | -6.327
-8.5 | -0.369 | 0.05657 | -0.012 | -6.522
-8 | -0.535 | 0.04883 | -0.015 | -10.946
-7.5 | -0.655 | 0.01292 | -0.024 | -50.72
-7 | -0.637 | 0.0115 | -0.025 | -55.343
-6.5 | -0.597 | 0.01056 | -0.026 | -56.536
-6 | -0.54 | 0.00902 | -0.027 | -59.928
-5.5 | -0.479 | 0.00911 | -0.027 | -52.604
-5 | -0.415 | 0.0088 | -0.028 | -47.197
-4.5 | -0.349 | 0.00854 | -0.029 | -40.86
-4 | -0.281 | 0.00827 | -0.029 | -33.991
-3.5 | -0.212 | 0.00809 | -0.03 | -26.241
-3 | -0.142 | 0.00784 | -0.03 | -18.162
-2.5 | -0.072 | 0.00576 | -0.031 | -12.523
-2 | -0.002 | 0.00574 | -0.032 | -0.283
-1.5 | 0.069 | 0.00573 | -0.032 | 12.091
-1 | 0.14 | 0.00573 | -0.033 | 24.459
-0.5 | 0.211 | 0.00579 | -0.034 | 36.472
0 | 0.282 | 0.00586 | -0.034 | 48.116
0.5 | 0.351 | 0.00597 | -0.035 | 58.89
1 | 0.422 | 0.00606 | -0.036 | 69.565
1.5 | 0.492 | 0.00615 | -0.036 | 80.069
2 | 0.562 | 0.00633 | -0.037 | 88.834
2.5 | 0.632 | 0.00648 | -0.038 | 97.507
3 | 0.702 | 0.00676 | -0.038 | 103.851
3.5 | 0.772 | 0.00708 | -0.039 | 109.034
4 | 0.835 | 0.0075 | -0.039 | 111.276
4.5 | 0.897 | 0.00821 | -0.04 | 109.247
5 | 0.96 | 0.00888 | -0.04 | 108.07
5.5 | 1.022 | 0.00967 | -0.041 | 105.694
6 | 1.081 | 0.01055 | -0.041 | 102.473
6.5 | 1.135 | 0.01201 | -0.042 | 94.524
7 | 1.186 | 0.01375 | -0.042 | 86.285
7.5 | 1.234 | 0.01559 | -0.042 | 79.108
8 | 1.273 | 0.019 | -0.043 | 66.974
8.5 | 1.304 | 0.0209 | -0.043 | 62.378
9 | 1.321 | 0.02289 | -0.044 | 57.736
9.5 | 1.317 | 0.02514 | -0.044 | 52.374
10 | 1.269 | 0.02848 | -0.044 | 44.578
10.5 | 1.052 | 0.03405 | -0.044 | 30.905
11 | 0.723 | 0.08232 | -0.024 | 8.783
11.5 | 0.853 | 0.04217 | -0.045 | 20.234
12 | 0.778 | 0.09419 | -0.026 | 8.264
12.5 | 0.802 | 0.0939 | -0.024 | 8.546
13 | 0.837 | 0.10224 | -0.029 | 8.182
13.5 | 0.857 | 0.10681 | -0.026 | 8.025
14 | 0.892 | 0.11018 | -0.031 | 8.098

## 72. Re 4M Mach 0.50 (2)
BIGFOIL.COM POLAR EXPORT
NACA63-416 a=0.0
NACA63-416 a=0.0 |  |  |  | Cl Max: | 1.3598 | at alpha= | 13.5 | deg
XFOIL ncrit=9 |  |  |  | L/D Max: | 149.21 | at alpha= | 5 | deg
Re: | 4000000 |  |  | Cd Min: | 0.17991 | at alpha= | 18.5 | deg
Mach: | 0.5 |  |  | Cl=0 at alpha= | -2.082 | deg
|  |  |  | @ Cl=0.1, Cd= | 0.005307
|  |  |  | @ Cl=0.4, Cd= | 0.0050525
|  |  |  | @ Cl=0.6, Cd= | 0.0052812
alpha (deg) | Cl | Cd | Cm | Cl/Cd
-14 | -0.621 | 0.11968 | -0.0191 | -5.1888
-13.5 | -0.6502 | 0.10459 | -0.03 | -6.2167
-13 | -0.6733 | 0.09124 | -0.0397 | -7.3794
-12.5 | -0.6936 | 0.07838 | -0.0486 | -8.8492
-12 | -0.7098 | 0.06578 | -0.0575 | -10.7905
-11.5 | -0.7301 | 0.0545 | -0.0659 | -13.3963
-11 | -0.7604 | 0.04417 | -0.0725 | -17.2153
-10.5 | -0.7928 | 0.03538 | -0.076 | -22.4081
-10 | -0.8294 | 0.02771 | -0.0758 | -29.9314
-9.5 | -0.8592 | 0.0216 | -0.0715 | -39.7778
-9 | -0.8866 | 0.01674 | -0.0624 | -52.963
-8.5 | -0.8773 | 0.01344 | -0.0534 | -65.2753
-8 | -0.8223 | 0.01198 | -0.0483 | -68.6394
-7.5 | -0.7548 | 0.01121 | -0.045 | -67.3327
-7 | -0.6861 | 0.01056 | -0.0424 | -64.9716
-6.5 | -0.6169 | 0.00995 | -0.0403 | -62
-6 | -0.5489 | 0.00928 | -0.0385 | -59.1487
-5.5 | -0.4786 | 0.00883 | -0.0373 | -54.2016
-5 | -0.4076 | 0.00845 | -0.0365 | -48.2367
-4.5 | -0.3374 | 0.00806 | -0.036 | -41.861
-4 | -0.2663 | 0.00777 | -0.0358 | -34.2728
-3.5 | -0.1956 | 0.00751 | -0.0358 | -26.0453
-3 | -0.1252 | 0.00724 | -0.0359 | -17.2928
-2.5 | -0.0558 | 0.00686 | -0.0361 | -8.1341
-1.5 | 0.0777 | 0.00538 | -0.0368 | 14.4424
-1 | 0.148 | 0.00515 | -0.0375 | 28.7379
-0.5 | 0.2191 | 0.00503 | -0.0383 | 43.5586
0 | 0.2902 | 0.00498 | -0.0391 | 58.2731
0.5 | 0.362 | 0.00501 | -0.04 | 72.2555
1 | 0.4336 | 0.00509 | -0.0409 | 85.1866
1.5 | 0.5055 | 0.00515 | -0.0417 | 98.1553
2 | 0.5773 | 0.00524 | -0.0425 | 110.1718
2.5 | 0.649 | 0.00537 | -0.0432 | 120.8566
3 | 0.7207 | 0.00551 | -0.0437 | 130.7985
3.5 | 0.7922 | 0.0057 | -0.0442 | 138.9825
4 | 0.8633 | 0.00594 | -0.0444 | 145.3367
4.5 | 0.9329 | 0.00628 | -0.0443 | 148.551
5 | 1.0012 | 0.00671 | -0.0438 | 149.2101
5.5 | 1.066 | 0.00732 | -0.0427 | 145.6284
6 | 1.1228 | 0.00825 | -0.0403 | 136.097
6.5 | 1.1684 | 0.00944 | -0.0364 | 123.7712
7 | 1.2019 | 0.01063 | -0.0305 | 113.0668
7.5 | 1.211 | 0.01228 | -0.0218 | 98.6156
8 | 1.2267 | 0.01455 | -0.0157 | 84.3093
8.5 | 1.24 | 0.01733 | -0.0102 | 71.5522
9 | 1.246 | 0.02063 | -0.0048 | 60.3975
10 | 1.279 | 0.0282 | 0.0004 | 45.3546
10.5 | 1.2962 | 0.0321 | 0.0031 | 40.3801
11 | 1.3149 | 0.03617 | 0.0053 | 36.3533
11.5 | 1.3284 | 0.04084 | 0.0072 | 32.5269
12 | 1.3428 | 0.04574 | 0.0086 | 29.3572
12.5 | 1.3508 | 0.0514 | 0.0096 | 26.2802
13 | 1.3575 | 0.05751 | 0.0099 | 23.6046
13.5 | 1.3598 | 0.06432 | 0.0096 | 21.1412
14 | 1.3527 | 0.07244 | 0.0082 | 18.6734
14.5 | 1.3392 | 0.08171 | 0.0055 | 16.3897
15 | 1.3222 | 0.0919 | 0.0017 | 14.3874
15.5 | 1.3022 | 0.10299 | -0.0033 | 12.6439
16 | 1.2803 | 0.11487 | -0.0095 | 11.1456
16.5 | 1.2558 | 0.12757 | -0.0169 | 9.844
17 | 1.2323 | 0.14071 | -0.0252 | 8.7577
17.5 | 1.2124 | 0.15374 | -0.0338 | 7.886
18 | 1.1947 | 0.16691 | -0.0429 | 7.1577
18.5 | 1.1807 | 0.17991 | -0.052 | 6.5627

## 73. Re 5M Mach 0.00 (1)
BIGFOIL.COM POLAR EXPORT
NACA63-416 a=0.0
NACA63-416 a=0.0 |  |  |  | Cl Max: | 1.496 | at alpha= | 14 | deg
JavaFoil+Calcfoil stall+Eppler ext transition |  |  |  | L/D Max: | 121.819 | at alpha= | 6 | deg
Re: | 5000000 |  |  | Cd Min: | 0.00537 | at alpha= | -2 | deg
Mach: | 0 |  |  | Cl=0 at alpha= | -1.9918 | deg
|  |  |  | @ Cl=0.1, Cd= | 0.0053769
|  |  |  | @ Cl=0.4, Cd= | 0.005579
|  |  |  | @ Cl=0.6, Cd= | 0.005936
alpha (deg) | Cl | Cd | Cm | Cl/Cd
-17.5 | -0.765 | 0.12396 | -0.007 | -6.174
-17 | -0.781 | 0.11673 | -0.008 | -6.692
-16.5 | -0.795 | 0.1104 | -0.008 | -7.203
-16 | -0.808 | 0.10335 | -0.008 | -7.822
-15.5 | -0.82 | 0.09638 | -0.009 | -8.507
-15 | -0.832 | 0.08764 | -0.01 | -9.491
-14.5 | -0.847 | 0.0752 | -0.011 | -11.267
-14 | -0.854 | 0.06835 | -0.011 | -12.488
-13.5 | -0.924 | 0.03083 | -0.014 | -29.982
-13 | -0.941 | 0.0226 | -0.015 | -41.635
-12.5 | -0.943 | 0.0188 | -0.016 | -50.166
-12 | -0.934 | 0.01705 | -0.016 | -54.787
-11.5 | -0.926 | 0.01453 | -0.017 | -63.752
-11 | -0.909 | 0.0132 | -0.018 | -68.876
-10.5 | -0.886 | 0.01219 | -0.018 | -72.695
-10 | -0.859 | 0.01076 | -0.019 | -79.825
-9.5 | -0.831 | 0.01037 | -0.02 | -80.121
-9 | -0.789 | 0.00984 | -0.02 | -80.227
-8.5 | -0.745 | 0.00949 | -0.021 | -78.484
-8 | -0.697 | 0.00871 | -0.021 | -80.107
-7.5 | -0.647 | 0.00833 | -0.022 | -77.689
-7 | -0.594 | 0.00806 | -0.022 | -73.724
-6.5 | -0.538 | 0.00783 | -0.023 | -68.783
-6 | -0.481 | 0.00808 | -0.023 | -59.583
-5.5 | -0.423 | 0.00786 | -0.024 | -53.884
-5 | -0.364 | 0.0077 | -0.024 | -47.334
-4.5 | -0.305 | 0.00756 | -0.025 | -40.318
-4 | -0.245 | 0.00743 | -0.025 | -32.945
-3.5 | -0.184 | 0.00725 | -0.026 | -25.439
-3 | -0.124 | 0.00544 | -0.026 | -22.749
-2.5 | -0.063 | 0.00539 | -0.027 | -11.609
-2 | -0.001 | 0.00537 | -0.028 | -0.262
-1.5 | 0.06 | 0.00539 | -0.028 | 11.139
-1 | 0.121 | 0.00537 | -0.029 | 22.597
-0.5 | 0.183 | 0.00538 | -0.029 | 33.989
0 | 0.244 | 0.00545 | -0.03 | 44.819
0.5 | 0.305 | 0.00549 | -0.03 | 55.547
1 | 0.366 | 0.00554 | -0.031 | 65.977
1.5 | 0.427 | 0.00561 | -0.031 | 76.118
2 | 0.488 | 0.00568 | -0.032 | 85.867
2.5 | 0.549 | 0.0058 | -0.033 | 94.509
3 | 0.609 | 0.00596 | -0.033 | 102.182
3.5 | 0.67 | 0.00611 | -0.034 | 109.691
4 | 0.73 | 0.00637 | -0.034 | 114.578
4.5 | 0.79 | 0.00673 | -0.035 | 117.504
5 | 0.85 | 0.00707 | -0.036 | 120.148
5.5 | 0.909 | 0.00752 | -0.036 | 120.861
6 | 0.968 | 0.00795 | -0.037 | 121.819
6.5 | 1.018 | 0.00848 | -0.037 | 120.026
7 | 1.068 | 0.00928 | -0.037 | 115.057
7.5 | 1.117 | 0.01023 | -0.038 | 109.174
8 | 1.165 | 0.01122 | -0.038 | 103.821
8.5 | 1.211 | 0.01197 | -0.039 | 101.238
9 | 1.252 | 0.01399 | -0.039 | 89.471
9.5 | 1.295 | 0.01484 | -0.039 | 87.214
10 | 1.334 | 0.01587 | -0.04 | 84.058
10.5 | 1.371 | 0.01687 | -0.04 | 81.268
11 | 1.402 | 0.01797 | -0.041 | 77.998
11.5 | 1.43 | 0.01915 | -0.041 | 74.647
12 | 1.453 | 0.02046 | -0.041 | 71.02
12.5 | 1.472 | 0.02179 | -0.042 | 67.566
13 | 1.487 | 0.02335 | -0.042 | 63.671
13.5 | 1.495 | 0.02507 | -0.043 | 59.638
14 | 1.496 | 0.02686 | -0.043 | 55.705
14.5 | 1.492 | 0.02903 | -0.043 | 51.371
15 | 1.483 | 0.031 | -0.044 | 47.833
15.5 | 1.469 | 0.03332 | -0.044 | 44.087
16 | 1.449 | 0.03644 | -0.044 | 39.768
16.5 | 1.426 | 0.03963 | -0.044 | 35.988
17 | 1.4 | 0.04271 | -0.045 | 32.78
17.5 | 1.37 | 0.04641 | -0.045 | 29.512
18 | 1.335 | 0.05109 | -0.045 | 26.134
18.5 | 1.299 | 0.05614 | -0.045 | 23.136
19 | 1.261 | 0.06106 | -0.045 | 20.649

## 74. Re 5M Mach 0.00 (2)
BIGFOIL.COM POLAR EXPORT
NACA63-416 a=0.0
NACA63-416 a=0.0 |  |  |  | Cl Max: | 1.6162 | at alpha= | 19 | deg
XFOIL ncrit=9 |  |  |  | L/D Max: | 147.889 | at alpha= | 5 | deg
Re: | 5000000 |  |  | Cd Min: | 0.07428 | at alpha= | 20 | deg
Mach: | 0 |  |  | Cl=0 at alpha= | -2.0418 | deg
|  |  |  | @ Cl=0.1, Cd= | 0.0048559
|  |  |  | @ Cl=0.4, Cd= | 0.0045529
|  |  |  | @ Cl=0.6, Cd= | 0.0048215
alpha (deg) | Cl | Cd | Cm | Cl/Cd
-20 | -1.4312 | 0.05196 | -0.0494 | -27.5443
-19.5 | -1.4314 | 0.04613 | -0.0516 | -31.0297
-19 | -1.4399 | 0.03992 | -0.0532 | -36.0696
-18.5 | -1.4383 | 0.03523 | -0.0537 | -40.826
-18 | -1.43 | 0.03148 | -0.0535 | -45.4257
-17 | -1.4101 | 0.02533 | -0.0506 | -55.6692
-16.5 | -1.3904 | 0.02322 | -0.0492 | -59.8794
-16 | -1.374 | 0.02124 | -0.0464 | -64.6893
-15.5 | -1.3535 | 0.01969 | -0.0435 | -68.7405
-15 | -1.3344 | 0.0183 | -0.0397 | -72.918
-14.5 | -1.3152 | 0.01727 | -0.0348 | -76.1552
-14 | -1.2818 | 0.01636 | -0.032 | -78.3496
-13.5 | -1.2432 | 0.01539 | -0.0299 | -80.7797
-13 | -1.202 | 0.01441 | -0.0282 | -83.4143
-12.5 | -1.1569 | 0.01361 | -0.027 | -85.0037
-12 | -1.1098 | 0.01286 | -0.0261 | -86.2986
-11.5 | -1.0604 | 0.01221 | -0.0254 | -86.8468
-11 | -1.011 | 0.01149 | -0.0248 | -87.9896
-10.5 | -0.9629 | 0.01056 | -0.024 | -91.1837
-10 | -0.9095 | 0.0101 | -0.0238 | -90.0495
-9.5 | -0.8546 | 0.00975 | -0.0239 | -87.6513
-9 | -0.7993 | 0.00942 | -0.024 | -84.8514
-8.5 | -0.7439 | 0.00904 | -0.0241 | -82.2898
-8 | -0.6878 | 0.00874 | -0.0243 | -78.6957
-7.5 | -0.6311 | 0.00847 | -0.0246 | -74.51
-7 | -0.5741 | 0.0082 | -0.025 | -70.0122
-6.5 | -0.5171 | 0.00792 | -0.0253 | -65.2904
-6 | -0.4595 | 0.00769 | -0.0257 | -59.7529
-5.5 | -0.4018 | 0.00747 | -0.0262 | -53.7885
-5 | -0.3437 | 0.00726 | -0.0267 | -47.3416
-4.5 | -0.2856 | 0.00705 | -0.0272 | -40.5106
-4 | -0.2272 | 0.00687 | -0.0278 | -33.0713
-3.5 | -0.1688 | 0.00666 | -0.0284 | -25.3453
-3 | -0.1107 | 0.0064 | -0.029 | -17.2969
-2.5 | -0.0526 | 0.00607 | -0.0296 | -8.6656
-2 | 0.0048 | 0.00563 | -0.0302 | 0.85258
-1.5 | 0.0616 | 0.00497 | -0.0309 | 12.3944
-0.5 | 0.1794 | 0.00462 | -0.0324 | 38.8312
0 | 0.2385 | 0.00453 | -0.0332 | 52.649
0.5 | 0.2979 | 0.00448 | -0.034 | 66.4955
1 | 0.3575 | 0.00451 | -0.0348 | 79.2683
1.5 | 0.417 | 0.00457 | -0.0356 | 91.2473
2 | 0.4765 | 0.00462 | -0.0364 | 103.1385
2.5 | 0.5358 | 0.0047 | -0.0372 | 114
3 | 0.5948 | 0.00481 | -0.038 | 123.659
3.5 | 0.6534 | 0.00494 | -0.0388 | 132.2672
4 | 0.7116 | 0.00512 | -0.0395 | 138.9844
4.5 | 0.7694 | 0.00533 | -0.0401 | 144.3527
5 | 0.8267 | 0.00559 | -0.0408 | 147.8891
6 | 0.934 | 0.00677 | -0.0411 | 137.9616
6.5 | 0.9866 | 0.00736 | -0.0411 | 134.0489
7 | 1.0378 | 0.00799 | -0.041 | 129.8874
7.5 | 1.088 | 0.00862 | -0.0406 | 126.2181
8 | 1.1369 | 0.00927 | -0.0401 | 122.6429
8.5 | 1.1839 | 0.00995 | -0.0392 | 118.9849
9 | 1.2279 | 0.0107 | -0.0379 | 114.757
9.5 | 1.2679 | 0.0115 | -0.036 | 110.2522
10 | 1.3056 | 0.01218 | -0.0337 | 107.1921
10.5 | 1.3338 | 0.01275 | -0.0296 | 104.6118
11 | 1.3547 | 0.01373 | -0.0249 | 98.6672
11.5 | 1.3783 | 0.01497 | -0.0215 | 92.0708
12 | 1.4056 | 0.01626 | -0.0189 | 86.4453
12.5 | 1.4293 | 0.01789 | -0.0163 | 79.8938
13 | 1.4537 | 0.01963 | -0.0142 | 74.055
13.5 | 1.4764 | 0.02159 | -0.0122 | 68.3835
14 | 1.4958 | 0.0239 | -0.0103 | 62.5858
14.5 | 1.5164 | 0.02625 | -0.0088 | 57.7676
15 | 1.5331 | 0.029 | -0.0073 | 52.8655
15.5 | 1.5474 | 0.0321 | -0.0061 | 48.2056
16 | 1.5627 | 0.0353 | -0.0052 | 44.2691
16.5 | 1.5765 | 0.0388 | -0.0046 | 40.6314
17 | 1.5869 | 0.04276 | -0.0043 | 37.1118
17.5 | 1.5938 | 0.0473 | -0.0042 | 33.6956
18 | 1.6041 | 0.05161 | -0.0045 | 31.0812
18.5 | 1.6117 | 0.0564 | -0.0051 | 28.5762
19 | 1.6162 | 0.06169 | -0.006 | 26.1987
19.5 | 1.6154 | 0.06787 | -0.0075 | 23.8014
20 | 1.6142 | 0.07428 | -0.0093 | 21.7313

## 75. Re 5M Mach 0.10 (1)
BIGFOIL.COM POLAR EXPORT
NACA63-416 a=0.0
NACA63-416 a=0.0 |  |  |  | Cl Max: | 1.488 | at alpha= | 13.5 | deg
JavaFoil+Calcfoil stall+Eppler ext transition |  |  |  | L/D Max: | 121.171 | at alpha= | 5.5 | deg
Re: | 5000000 |  |  | Cd Min: | 0.00537 | at alpha= | -1 | deg
Mach: | 0.1 |  |  | Cl=0 at alpha= | -1.9918 | deg
|  |  |  | @ Cl=0.1, Cd= | 0.0053771
|  |  |  | @ Cl=0.4, Cd= | 0.0056062
|  |  |  | @ Cl=0.6, Cd= | 0.0059385
alpha (deg) | Cl | Cd | Cm | Cl/Cd
-17.5 | -0.723 | 0.12636 | -0.007 | -5.726
-17 | -0.743 | 0.11966 | -0.007 | -6.207
-16.5 | -0.761 | 0.11274 | -0.008 | -6.746
-16 | -0.777 | 0.10592 | -0.008 | -7.333
-15.5 | -0.789 | 0.10183 | -0.008 | -7.748
-15 | -0.804 | 0.09184 | -0.009 | -8.757
-14.5 | -0.817 | 0.08329 | -0.01 | -9.805
-14 | -0.822 | 0.07858 | -0.01 | -10.46
-13.5 | -0.889 | 0.03918 | -0.014 | -22.684
-13 | -0.918 | 0.02577 | -0.015 | -35.627
-12.5 | -0.929 | 0.02004 | -0.016 | -46.333
-12 | -0.923 | 0.01793 | -0.016 | -51.482
-11.5 | -0.916 | 0.01548 | -0.017 | -59.17
-11 | -0.904 | 0.01351 | -0.018 | -66.896
-10.5 | -0.883 | 0.01241 | -0.018 | -71.182
-10 | -0.857 | 0.01038 | -0.019 | -82.592
-9.5 | -0.831 | 0.01047 | -0.02 | -79.432
-9 | -0.791 | 0.0099 | -0.02 | -79.904
-8.5 | -0.747 | 0.00953 | -0.021 | -78.344
-8 | -0.7 | 0.00874 | -0.021 | -80.021
-7.5 | -0.649 | 0.00836 | -0.022 | -77.682
-7 | -0.597 | 0.0081 | -0.022 | -73.661
-6.5 | -0.541 | 0.00786 | -0.023 | -68.777
-6 | -0.484 | 0.0081 | -0.023 | -59.708
-5.5 | -0.425 | 0.00792 | -0.024 | -53.681
-5 | -0.366 | 0.00771 | -0.024 | -47.485
-4.5 | -0.306 | 0.00758 | -0.025 | -40.446
-4 | -0.246 | 0.00745 | -0.025 | -33.024
-3.5 | -0.185 | 0.00731 | -0.026 | -25.375
-3 | -0.124 | 0.00544 | -0.027 | -22.839
-2.5 | -0.063 | 0.0054 | -0.027 | -11.655
-2 | -0.001 | 0.00538 | -0.028 | -0.262
-1.5 | 0.06 | 0.00539 | -0.028 | 11.191
-1 | 0.122 | 0.00537 | -0.029 | 22.704
-0.5 | 0.184 | 0.00538 | -0.029 | 34.146
0 | 0.245 | 0.00545 | -0.03 | 45.011
0.5 | 0.306 | 0.00549 | -0.03 | 55.775
1 | 0.368 | 0.00558 | -0.031 | 65.894
1.5 | 0.429 | 0.00563 | -0.032 | 76.167
2 | 0.49 | 0.00568 | -0.032 | 86.278
2.5 | 0.551 | 0.00581 | -0.033 | 94.928
3 | 0.612 | 0.00597 | -0.033 | 102.578
3.5 | 0.673 | 0.00611 | -0.034 | 110.091
4 | 0.734 | 0.00638 | -0.035 | 114.992
4.5 | 0.794 | 0.0068 | -0.035 | 116.801
5 | 0.854 | 0.00711 | -0.036 | 120.172
5.5 | 0.914 | 0.00754 | -0.036 | 121.171
6 | 0.973 | 0.00807 | -0.037 | 120.578
6.5 | 1.022 | 0.00856 | -0.037 | 119.321
7 | 1.072 | 0.00939 | -0.037 | 114.066
7.5 | 1.121 | 0.01037 | -0.038 | 108.066
8 | 1.169 | 0.01134 | -0.038 | 103.067
8.5 | 1.216 | 0.01212 | -0.039 | 100.329
9 | 1.256 | 0.01416 | -0.039 | 88.708
9.5 | 1.298 | 0.01504 | -0.039 | 86.335
10 | 1.337 | 0.01613 | -0.04 | 82.926
10.5 | 1.374 | 0.01711 | -0.04 | 80.273
11 | 1.404 | 0.01826 | -0.041 | 76.883
11.5 | 1.431 | 0.01946 | -0.041 | 73.508
12 | 1.453 | 0.02081 | -0.042 | 69.827
12.5 | 1.47 | 0.02231 | -0.042 | 65.902
13 | 1.483 | 0.02379 | -0.042 | 62.327
13.5 | 1.488 | 0.02558 | -0.043 | 58.191
14 | 1.487 | 0.02745 | -0.043 | 54.16
14.5 | 1.479 | 0.02953 | -0.043 | 50.108
15 | 1.466 | 0.03202 | -0.044 | 45.786
15.5 | 1.448 | 0.03448 | -0.044 | 41.984
16 | 1.424 | 0.03754 | -0.044 | 37.943
16.5 | 1.397 | 0.0408 | -0.045 | 34.229
17 | 1.365 | 0.04423 | -0.045 | 30.868
17.5 | 1.33 | 0.0482 | -0.045 | 27.588
18 | 1.29 | 0.0534 | -0.045 | 24.154
18.5 | 1.248 | 0.05889 | -0.045 | 21.19

## 76. Re 5M Mach 0.10 (2)
BIGFOIL.COM POLAR EXPORT
NACA63-416 a=0.0
NACA63-416 a=0.0 |  |  |  | Cl Max: | 1.6051 | at alpha= | 19 | deg
XFOIL ncrit=9 |  |  |  | L/D Max: | 148.078 | at alpha= | 5 | deg
Re: | 5000000 |  |  | Cd Min: | 0.0784 | at alpha= | 20 | deg
Mach: | 0.1 |  |  | Cl=0 at alpha= | -2.0433 | deg
|  |  |  | @ Cl=0.1, Cd= | 0.0048387
|  |  |  | @ Cl=0.4, Cd= | 0.0045602
|  |  |  | @ Cl=0.6, Cd= | 0.0048229
alpha (deg) | Cl | Cd | Cm | Cl/Cd
-20 | -1.3851 | 0.06045 | -0.0474 | -22.9132
-19.5 | -1.3925 | 0.05303 | -0.051 | -26.2587
-19 | -1.4107 | 0.04503 | -0.0541 | -31.328
-18.5 | -1.4144 | 0.03934 | -0.0554 | -35.9532
-18 | -1.4112 | 0.03476 | -0.0558 | -40.5984
-17.5 | -1.4037 | 0.03089 | -0.0554 | -45.4419
-16.5 | -1.381 | 0.02488 | -0.0526 | -55.5064
-16 | -1.3673 | 0.02253 | -0.05 | -60.688
-15.5 | -1.3477 | 0.02073 | -0.0472 | -65.0121
-15 | -1.329 | 0.01908 | -0.0437 | -69.6541
-14.5 | -1.3091 | 0.01784 | -0.0394 | -73.38
-14 | -1.2855 | 0.01685 | -0.0348 | -76.2908
-13.5 | -1.2475 | 0.0159 | -0.0325 | -78.4591
-13 | -1.2077 | 0.01483 | -0.0304 | -81.4363
-12.5 | -1.1633 | 0.01395 | -0.0289 | -83.3907
-12 | -1.1168 | 0.01313 | -0.0276 | -85.0571
-11.5 | -1.0678 | 0.01241 | -0.0267 | -86.0435
-11 | -1.0171 | 0.01176 | -0.026 | -86.4881
-10.5 | -0.9696 | 0.01073 | -0.025 | -90.3635
-10 | -0.9161 | 0.01021 | -0.0247 | -89.7258
-9.5 | -0.861 | 0.00982 | -0.0246 | -87.6782
-9 | -0.8049 | 0.00951 | -0.0247 | -84.6372
-8.5 | -0.7492 | 0.00911 | -0.0247 | -82.2393
-8 | -0.6926 | 0.00879 | -0.0248 | -78.7941
-7.5 | -0.6355 | 0.00851 | -0.0251 | -74.6769
-7 | -0.5779 | 0.00825 | -0.0254 | -70.0485
-6.5 | -0.5206 | 0.00796 | -0.0257 | -65.402
-6 | -0.4625 | 0.00771 | -0.026 | -59.987
-5.5 | -0.4043 | 0.0075 | -0.0265 | -53.9067
-5 | -0.3459 | 0.00728 | -0.027 | -47.5137
-4.5 | -0.2873 | 0.00707 | -0.0275 | -40.6365
-4 | -0.2285 | 0.00689 | -0.028 | -33.164
-3.5 | -0.1697 | 0.00668 | -0.0286 | -25.4042
-3 | -0.1112 | 0.00642 | -0.0292 | -17.3209
-2.5 | -0.0528 | 0.00609 | -0.0298 | -8.67
-2 | 0.005 | 0.00566 | -0.0304 | 0.88339
-1.5 | 0.0621 | 0.00498 | -0.0311 | 12.4699
-1 | 0.1211 | 0.00476 | -0.0318 | 25.4412
-0.5 | 0.1807 | 0.00463 | -0.0326 | 39.0281
0 | 0.2402 | 0.00453 | -0.0334 | 53.0243
0.5 | 0.2999 | 0.0045 | -0.0342 | 66.6444
1 | 0.3599 | 0.00452 | -0.035 | 79.6239
1.5 | 0.4198 | 0.00458 | -0.0358 | 91.6594
2 | 0.4797 | 0.00463 | -0.0366 | 103.6069
2.5 | 0.5394 | 0.00472 | -0.0374 | 114.2797
3 | 0.5987 | 0.00482 | -0.0382 | 124.2116
3.5 | 0.6578 | 0.00495 | -0.039 | 132.8889
4 | 0.7164 | 0.00514 | -0.0397 | 139.3774
4.5 | 0.7746 | 0.00535 | -0.0403 | 144.785
5 | 0.8322 | 0.00562 | -0.0409 | 148.0783
5.5 | 0.8878 | 0.00609 | -0.0412 | 145.78
6 | 0.9401 | 0.00681 | -0.0412 | 138.047
6.5 | 0.9931 | 0.0074 | -0.0412 | 134.2027
7 | 1.0442 | 0.00807 | -0.0409 | 129.3928
7.5 | 1.0949 | 0.00869 | -0.0405 | 125.9954
8 | 1.1438 | 0.00935 | -0.0398 | 122.3316
8.5 | 1.1907 | 0.01005 | -0.0389 | 118.4776
9.5 | 1.2729 | 0.01165 | -0.0351 | 109.2618
10 | 1.3087 | 0.01237 | -0.0324 | 105.7963
10.5 | 1.3306 | 0.01301 | -0.0271 | 102.2752
11 | 1.3542 | 0.01409 | -0.0231 | 96.1107
11.5 | 1.3779 | 0.01545 | -0.0198 | 89.1845
12 | 1.4057 | 0.01682 | -0.0173 | 83.5731
12.5 | 1.4286 | 0.0186 | -0.0147 | 76.8065
13 | 1.4533 | 0.02043 | -0.0127 | 71.1356
13.5 | 1.475 | 0.02256 | -0.0107 | 65.3812
14 | 1.4945 | 0.02496 | -0.0088 | 59.8758
14.5 | 1.5143 | 0.02748 | -0.0073 | 55.1055
15 | 1.5291 | 0.03049 | -0.0058 | 50.1509
15.5 | 1.5447 | 0.03364 | -0.0048 | 45.9185
16 | 1.5595 | 0.03704 | -0.004 | 42.1031
16.5 | 1.5709 | 0.0409 | -0.0035 | 38.4083
17 | 1.58 | 0.04516 | -0.0032 | 34.9867
17.5 | 1.5887 | 0.04966 | -0.0033 | 31.9915
18 | 1.5972 | 0.05436 | -0.0037 | 29.3819
18.5 | 1.602 | 0.05961 | -0.0045 | 26.8747
19 | 1.6051 | 0.06526 | -0.0056 | 24.5955
19.5 | 1.6019 | 0.07196 | -0.0073 | 22.261
20 | 1.6024 | 0.0784 | -0.0093 | 20.4388

## 77. Re 5M Mach 0.25 (1)
BIGFOIL.COM POLAR EXPORT
NACA63-416 a=0.0
NACA63-416 a=0.0 |  |  |  | Cl Max: | 1.445 | at alpha= | 12.5 | deg
JavaFoil+Calcfoil stall+Eppler ext transition |  |  |  | L/D Max: | 119.57 | at alpha= | 5.5 | deg
Re: | 5000000 |  |  | Cd Min: | 0.00541 | at alpha= | -1.5 | deg
Mach: | 0.25 |  |  | Cl=0 at alpha= | -1.9921 | deg
|  |  |  | @ Cl=0.1, Cd= | 0.0054221
|  |  |  | @ Cl=0.4, Cd= | 0.005654
|  |  |  | @ Cl=0.6, Cd= | 0.005971
alpha (deg) | Cl | Cd | Cm | Cl/Cd
-16 | -0.5 | 0.12192 | -0.007 | -4.102
-15.5 | -0.548 | 0.115 | -0.008 | -4.762
-15 | -0.591 | 0.1077 | -0.008 | -5.487
-14.5 | -0.629 | 0.10071 | -0.008 | -6.248
-14 | -0.664 | 0.09252 | -0.009 | -7.174
-13.5 | -0.692 | 0.08608 | -0.01 | -8.043
-13 | -0.714 | 0.08121 | -0.01 | -8.787
-12.5 | -0.731 | 0.07455 | -0.011 | -9.803
-12 | -0.751 | 0.06236 | -0.012 | -12.041
-11.5 | -0.847 | 0.0208 | -0.017 | -40.728
-11 | -0.856 | 0.01681 | -0.018 | -50.892
-10.5 | -0.853 | 0.01426 | -0.019 | -59.834
-10 | -0.84 | 0.01281 | -0.019 | -65.547
-9.5 | -0.818 | 0.01178 | -0.02 | -69.422
-9 | -0.789 | 0.01091 | -0.021 | -72.373
-8.5 | -0.755 | 0.01016 | -0.021 | -74.394
-8 | -0.711 | 0.00948 | -0.022 | -75.003
-7.5 | -0.662 | 0.0087 | -0.022 | -76.082
-7 | -0.61 | 0.00835 | -0.023 | -73.065
-6.5 | -0.553 | 0.00799 | -0.023 | -69.213
-6 | -0.495 | 0.00823 | -0.024 | -60.15
-5.5 | -0.436 | 0.00803 | -0.024 | -54.271
-5 | -0.376 | 0.00786 | -0.025 | -47.77
-4.5 | -0.315 | 0.00766 | -0.026 | -41.035
-4 | -0.253 | 0.00751 | -0.026 | -33.674
-3.5 | -0.19 | 0.00738 | -0.027 | -25.812
-3 | -0.128 | 0.00551 | -0.027 | -23.168
-2.5 | -0.065 | 0.00543 | -0.028 | -11.899
-2 | -0.001 | 0.00543 | -0.028 | -0.267
-1.5 | 0.062 | 0.00541 | -0.029 | 11.444
-1 | 0.125 | 0.00543 | -0.03 | 23.076
-0.5 | 0.189 | 0.00544 | -0.03 | 34.725
0 | 0.252 | 0.00551 | -0.031 | 45.736
0.5 | 0.315 | 0.00555 | -0.031 | 56.686
1 | 0.378 | 0.00564 | -0.032 | 66.94
1.5 | 0.441 | 0.00568 | -0.033 | 77.536
2 | 0.504 | 0.00577 | -0.033 | 87.308
2.5 | 0.566 | 0.00589 | -0.034 | 96.189
3 | 0.629 | 0.00604 | -0.034 | 104.065
3.5 | 0.691 | 0.00626 | -0.035 | 110.537
4 | 0.754 | 0.00654 | -0.035 | 115.326
4.5 | 0.816 | 0.007 | -0.036 | 116.6
5 | 0.877 | 0.00737 | -0.037 | 119.059
5.5 | 0.938 | 0.00785 | -0.037 | 119.57
6 | 0.99 | 0.00835 | -0.038 | 118.558
6.5 | 1.043 | 0.0091 | -0.038 | 114.622
7 | 1.094 | 0.01 | -0.038 | 109.442
7.5 | 1.144 | 0.01113 | -0.039 | 102.738
8 | 1.193 | 0.01211 | -0.039 | 98.472
8.5 | 1.238 | 0.01304 | -0.04 | 94.971
9 | 1.278 | 0.01525 | -0.04 | 83.779
9.5 | 1.318 | 0.01635 | -0.04 | 80.567
10 | 1.354 | 0.01747 | -0.041 | 77.485
10.5 | 1.386 | 0.01869 | -0.041 | 74.16
11 | 1.411 | 0.01997 | -0.042 | 70.634
11.5 | 1.429 | 0.02153 | -0.042 | 66.357
12 | 1.441 | 0.02316 | -0.042 | 62.21
12.5 | 1.445 | 0.02498 | -0.043 | 57.852
13 | 1.443 | 0.02686 | -0.043 | 53.734
13.5 | 1.429 | 0.02921 | -0.044 | 48.922
14 | 1.404 | 0.03169 | -0.044 | 44.288
14.5 | 1.369 | 0.03446 | -0.044 | 39.717
15 | 1.324 | 0.03811 | -0.044 | 34.742
15.5 | 1.27 | 0.04229 | -0.045 | 30.02
16 | 1.207 | 0.04725 | -0.045 | 25.542
16.5 | 1.136 | 0.05326 | -0.045 | 21.335
17 | 1.057 | 0.0615 | -0.044 | 17.184
17.5 | 0.968 | 0.07378 | -0.044 | 13.122

## 78. Re 5M Mach 0.25 (2)
BIGFOIL.COM POLAR EXPORT
NACA63-416 a=0.0
NACA63-416 a=0.0 |  |  |  | Cl Max: | 1.5499 | at alpha= | 17.5 | deg
XFOIL ncrit=9 |  |  |  | L/D Max: | 149.325 | at alpha= | 5 | deg
Re: | 5000000 |  |  | Cd Min: | 0.19385 | at alpha= | -20 | deg
Mach: | 0.25 |  |  | Cl=0 at alpha= | -2.0533 | deg
|  |  |  | @ Cl=0.1, Cd= | 0.0049011
|  |  |  | @ Cl=0.4, Cd= | 0.0046058
|  |  |  | @ Cl=0.6, Cd= | 0.0048561
alpha (deg) | Cl | Cd | Cm | Cl/Cd
-20 | -0.7624 | 0.19385 | 0.0343 | -3.9329
-19.5 | -0.7591 | 0.18369 | 0.0278 | -4.1325
-19 | -0.7624 | 0.17202 | 0.0205 | -4.432
-18.5 | -1.036 | 0.10636 | -0.0233 | -9.7405
-18 | -1.1668 | 0.07492 | -0.0455 | -15.5739
-16.5 | -1.2661 | 0.04148 | -0.0644 | -30.5231
-16 | -1.2831 | 0.03501 | -0.0649 | -36.6495
-15.5 | -1.281 | 0.03058 | -0.064 | -41.8901
-15 | -1.2803 | 0.02643 | -0.062 | -48.4412
-14.5 | -1.2678 | 0.02349 | -0.0592 | -53.9719
-14 | -1.253 | 0.02102 | -0.0556 | -59.6099
-13 | -1.2203 | 0.01746 | -0.0452 | -69.8912
-12.5 | -1.1907 | 0.01611 | -0.0406 | -73.9106
-12 | -1.1497 | 0.01488 | -0.0375 | -77.2648
-11.5 | -1.1038 | 0.0138 | -0.0351 | -79.9855
-11 | -1.0539 | 0.01287 | -0.0332 | -81.8881
-10.5 | -1.0014 | 0.01208 | -0.0317 | -82.8974
-10 | -0.9477 | 0.01132 | -0.0304 | -83.7191
-9.5 | -0.8956 | 0.01034 | -0.0291 | -86.6151
-9 | -0.8376 | 0.00988 | -0.0285 | -84.7773
-8.5 | -0.7783 | 0.00953 | -0.0282 | -81.6684
-8 | -0.7195 | 0.00911 | -0.0278 | -78.9791
-7.5 | -0.6599 | 0.00877 | -0.0277 | -75.2452
-7 | -0.5996 | 0.00848 | -0.0277 | -70.7075
-6.5 | -0.5395 | 0.00817 | -0.0277 | -66.0343
-6 | -0.4793 | 0.00788 | -0.0279 | -60.8249
-5.5 | -0.4185 | 0.00765 | -0.0281 | -54.7059
-4.5 | -0.2968 | 0.00719 | -0.0288 | -41.2796
-4 | -0.2358 | 0.007 | -0.0293 | -33.6857
-3.5 | -0.1748 | 0.00678 | -0.0298 | -25.7817
-3 | -0.1141 | 0.00652 | -0.0303 | -17.5
-2.5 | -0.0536 | 0.0062 | -0.0309 | -8.6452
-2 | 0.0064 | 0.00576 | -0.0315 | 1.1111
-1.5 | 0.065 | 0.00505 | -0.0321 | 12.8713
-1 | 0.1261 | 0.00479 | -0.0328 | 26.3257
-0.5 | 0.1876 | 0.00468 | -0.0336 | 40.0855
0 | 0.2493 | 0.00456 | -0.0344 | 54.6711
0.5 | 0.3111 | 0.00455 | -0.0352 | 68.3736
1 | 0.3733 | 0.00458 | -0.0361 | 81.5066
1.5 | 0.4354 | 0.00464 | -0.0369 | 93.8362
2 | 0.4973 | 0.00472 | -0.0377 | 105.3602
2.5 | 0.5592 | 0.00479 | -0.0385 | 116.7432
3 | 0.6209 | 0.00489 | -0.0393 | 126.9734
3.5 | 0.6822 | 0.00504 | -0.04 | 135.3571
4 | 0.7429 | 0.00526 | -0.0407 | 141.2357
4.5 | 0.8036 | 0.00546 | -0.0413 | 147.1795
5 | 0.8631 | 0.00578 | -0.0417 | 149.3253
5.5 | 0.9203 | 0.00629 | -0.0418 | 146.3116
6 | 0.9739 | 0.00707 | -0.0415 | 137.7511
6.5 | 1.028 | 0.00771 | -0.0411 | 133.3333
7 | 1.0805 | 0.0084 | -0.0404 | 128.631
7.5 | 1.1308 | 0.00914 | -0.0394 | 123.7199
8 | 1.1785 | 0.00992 | -0.0379 | 118.8004
8.5 | 1.223 | 0.01073 | -0.036 | 113.9795
9 | 1.2604 | 0.01167 | -0.0329 | 108.0034
10 | 1.2919 | 0.01363 | -0.0198 | 94.7836
11 | 1.3536 | 0.01663 | -0.0149 | 81.3951
11.5 | 1.3792 | 0.01848 | -0.0122 | 74.632
12 | 1.4033 | 0.02059 | -0.0097 | 68.1544
12.5 | 1.427 | 0.02286 | -0.0074 | 62.4234
13 | 1.4467 | 0.02555 | -0.0053 | 56.6223
13.5 | 1.4655 | 0.02844 | -0.0034 | 51.5295
14 | 1.4831 | 0.03157 | -0.0018 | 46.9781
14.5 | 1.4967 | 0.03526 | -0.0005 | 42.4475
15 | 1.5115 | 0.03906 | 0.0004 | 38.6969
15.5 | 1.525 | 0.04311 | 0.0011 | 35.3746
16 | 1.533 | 0.04791 | 0.0014 | 31.9975
16.5 | 1.5388 | 0.0531 | 0.0013 | 28.9793
17 | 1.5469 | 0.05832 | 0.0009 | 26.5243
17.5 | 1.5499 | 0.0643 | -0.0001 | 24.1042
18 | 1.5499 | 0.07086 | -0.0015 | 21.8727
18.5 | 1.5473 | 0.07803 | -0.0035 | 19.8296
19 | 1.5447 | 0.08546 | -0.006 | 18.0751
19.5 | 1.5406 | 0.09336 | -0.009 | 16.5017
20 | 1.5304 | 0.10238 | -0.0129 | 14.9482

## 79. Re 5M Mach 0.50 (1)
BIGFOIL.COM POLAR EXPORT
NACA63-416 a=0.0
NACA63-416 a=0.0 |  |  |  | Cl Max: | 1.324 | at alpha= | 9 | deg
JavaFoil+Calcfoil stall+Eppler ext transition |  |  |  | L/D Max: | 109.489 | at alpha= | 4.5 | deg
Re: | 5000000 |  |  | Cd Min: | 0.00561 | at alpha= | -1.5 | deg
Mach: | 0.5 |  |  | Cl=0 at alpha= | -1.9859 | deg
|  |  |  | @ Cl=0.1, Cd= | 0.0056231
|  |  |  | @ Cl=0.4, Cd= | 0.005919
|  |  |  | @ Cl=0.6, Cd= | 0.0062923
alpha (deg) | Cl | Cd | Cm | Cl/Cd
-20 | -1.019 | 0.1574 | -0.007 | -6.473
-19.5 | -0.989 | 0.15295 | -0.007 | -6.465
-19 | -0.959 | 0.14894 | -0.007 | -6.437
-18.5 | -0.931 | 0.14221 | -0.008 | -6.547
-18 | -0.903 | 0.14007 | -0.008 | -6.449
-17.5 | -0.878 | 0.13702 | -0.008 | -6.409
-17 | -0.848 | 0.13245 | -0.008 | -6.402
-16.5 | -0.818 | 0.12625 | -0.008 | -6.481
-16 | -0.79 | 0.12104 | -0.008 | -6.529
-15.5 | -0.763 | 0.11884 | -0.009 | -6.418
-15 | -0.736 | 0.1122 | -0.009 | -6.556
-14.5 | -0.706 | 0.10777 | -0.009 | -6.55
-14 | -0.678 | 0.10657 | -0.009 | -6.358
-13.5 | -0.65 | 0.09971 | -0.009 | -6.516
-13 | -0.622 | 0.0998 | -0.01 | -6.231
-12.5 | -0.594 | 0.09453 | -0.01 | -6.281
-12 | -0.565 | 0.08601 | -0.01 | -6.573
-11.5 | -0.538 | 0.07739 | -0.01 | -6.946
-11 | -0.51 | 0.0713 | -0.011 | -7.148
-10.5 | -0.482 | 0.06658 | -0.011 | -7.237
-10 | -0.452 | 0.07631 | -0.01 | -5.924
-9.5 | -0.424 | 0.06395 | -0.011 | -6.637
-9 | -0.397 | 0.06188 | -0.012 | -6.41
-8.5 | -0.369 | 0.0559 | -0.012 | -6.603
-8 | -0.538 | 0.04637 | -0.016 | -11.609
-7.5 | -0.658 | 0.01231 | -0.024 | -53.419
-7 | -0.639 | 0.00991 | -0.025 | -64.426
-6.5 | -0.597 | 0.00974 | -0.026 | -61.306
-6 | -0.54 | 0.00868 | -0.027 | -62.236
-5.5 | -0.479 | 0.00885 | -0.027 | -54.154
-5 | -0.415 | 0.00847 | -0.028 | -49.04
-4.5 | -0.349 | 0.0082 | -0.029 | -42.57
-4 | -0.281 | 0.00802 | -0.029 | -35.062
-3.5 | -0.212 | 0.00781 | -0.03 | -27.153
-3 | -0.142 | 0.00764 | -0.03 | -18.65
-2.5 | -0.072 | 0.00564 | -0.031 | -12.788
-2 | -0.002 | 0.00566 | -0.032 | -0.287
-1.5 | 0.069 | 0.00561 | -0.032 | 12.354
-1 | 0.14 | 0.00564 | -0.033 | 24.842
-0.5 | 0.211 | 0.00567 | -0.034 | 37.193
0 | 0.282 | 0.0057 | -0.034 | 49.467
0.5 | 0.351 | 0.00585 | -0.035 | 60.042
1 | 0.422 | 0.00595 | -0.036 | 70.908
1.5 | 0.492 | 0.00602 | -0.036 | 81.737
2 | 0.562 | 0.0062 | -0.037 | 90.699
2.5 | 0.632 | 0.00637 | -0.038 | 99.222
3 | 0.702 | 0.00662 | -0.038 | 106.068
3.5 | 0.772 | 0.00705 | -0.039 | 109.461
4 | 0.834 | 0.00762 | -0.039 | 109.485
4.5 | 0.897 | 0.0082 | -0.04 | 109.489
5 | 0.96 | 0.00885 | -0.04 | 108.504
5.5 | 1.022 | 0.0096 | -0.041 | 106.457
6 | 1.081 | 0.01063 | -0.041 | 101.671
6.5 | 1.136 | 0.01205 | -0.042 | 94.278
7 | 1.187 | 0.01365 | -0.042 | 87.004
7.5 | 1.235 | 0.01513 | -0.042 | 81.641
8 | 1.275 | 0.01822 | -0.043 | 69.989
8.5 | 1.306 | 0.02004 | -0.043 | 65.19
9 | 1.324 | 0.02195 | -0.044 | 60.306
9.5 | 1.319 | 0.02412 | -0.044 | 54.704
10 | 1.272 | 0.02729 | -0.044 | 46.613
10.5 | 1.054 | 0.03258 | -0.045 | 32.369
11 | 0.805 | 0.04704 | -0.042 | 17.12
11.5 | 0.859 | 0.03963 | -0.045 | 21.665
12 | 0.785 | 0.09026 | -0.03 | 8.7
12.5 | 0.811 | 0.0909 | -0.029 | 8.92
13 | 0.869 | 0.08495 | -0.038 | 10.224
13.5 | 0.857 | 0.10401 | -0.026 | 8.244
14 | 0.948 | 0.08036 | -0.042 | 11.798

## 80. Re 5M Mach 0.50 (2)
BIGFOIL.COM POLAR EXPORT
NACA63-416 a=0.0
NACA63-416 a=0.0 |  |  |  | Cl Max: | 1.3894 | at alpha= | 13.5 | deg
XFOIL ncrit=9 |  |  |  | L/D Max: | 152.414 | at alpha= | 4.5 | deg
Re: | 5000000 |  |  | Cd Min: | 0.17765 | at alpha= | 18.5 | deg
Mach: | 0.5 |  |  | Cl=0 at alpha= | -2.0951 | deg
|  |  |  | @ Cl=0.1, Cd= | 0.0053324
|  |  |  | @ Cl=0.4, Cd= | 0.0048408
|  |  |  | @ Cl=0.6, Cd= | 0.0050668
alpha (deg) | Cl | Cd | Cm | Cl/Cd
-8 | -0.8363 | 0.01111 | -0.047 | -75.2745
-7.5 | -0.7658 | 0.01046 | -0.0439 | -73.2122
-7 | -0.6948 | 0.00988 | -0.0415 | -70.3239
-6.5 | -0.6239 | 0.00936 | -0.0395 | -66.656
-6 | -0.5527 | 0.00889 | -0.0381 | -62.171
-5.5 | -0.4824 | 0.00839 | -0.0369 | -57.497
-4.5 | -0.3396 | 0.00772 | -0.0357 | -43.9896
-4 | -0.2683 | 0.00745 | -0.0355 | -36.0134
-3.5 | -0.1971 | 0.0072 | -0.0356 | -27.375
-3 | -0.1261 | 0.00699 | -0.0358 | -18.0401
-2.5 | -0.0562 | 0.00665 | -0.0361 | -8.4511
-2 | 0.0132 | 0.00627 | -0.0365 | 2.1053
-1.5 | 0.0798 | 0.00547 | -0.0369 | 14.5887
-1 | 0.1488 | 0.005 | -0.0376 | 29.76
-0.5 | 0.2198 | 0.00488 | -0.0384 | 45.041
0 | 0.291 | 0.00477 | -0.0392 | 61.0063
0.5 | 0.3625 | 0.00482 | -0.0401 | 75.2075
1 | 0.4347 | 0.00486 | -0.041 | 89.4444
1.5 | 0.5066 | 0.00495 | -0.0419 | 102.3434
2 | 0.5785 | 0.00504 | -0.0426 | 114.7817
2.5 | 0.6506 | 0.00513 | -0.0434 | 126.8226
3 | 0.7224 | 0.00528 | -0.044 | 136.8182
3.5 | 0.794 | 0.00548 | -0.0444 | 144.8905
4 | 0.8647 | 0.00576 | -0.0446 | 150.1215
4.5 | 0.9343 | 0.00613 | -0.0445 | 152.4144
5 | 1.002 | 0.00661 | -0.044 | 151.5885
5.5 | 1.0667 | 0.00723 | -0.0429 | 147.538
6 | 1.1227 | 0.0082 | -0.0404 | 136.9146
6.5 | 1.1704 | 0.00931 | -0.0367 | 125.7143
7 | 1.2083 | 0.01044 | -0.0314 | 115.7375
7.5 | 1.2182 | 0.01195 | -0.0225 | 101.9414
8 | 1.2368 | 0.01405 | -0.0165 | 88.0285
8.5 | 1.2497 | 0.01681 | -0.0108 | 74.3427
9 | 1.2559 | 0.0202 | -0.0056 | 62.1733
9.5 | 1.266 | 0.02326 | -0.0005 | 54.4282
10.5 | 1.3198 | 0.0304 | 0.0029 | 43.4145
11 | 1.3366 | 0.03453 | 0.0054 | 38.7084
11.5 | 1.3551 | 0.03876 | 0.0075 | 34.9613
12 | 1.3682 | 0.04366 | 0.0092 | 31.3376
12.5 | 1.3816 | 0.04879 | 0.0105 | 28.3173
13 | 1.387 | 0.05485 | 0.0111 | 25.2871
13.5 | 1.3894 | 0.06154 | 0.0111 | 22.5772
14 | 1.3851 | 0.06922 | 0.0102 | 20.0101
14.5 | 1.3709 | 0.07835 | 0.0079 | 17.4971
15 | 1.3522 | 0.08853 | 0.0042 | 15.2739
15.5 | 1.3276 | 0.09998 | -0.0009 | 13.2787
16 | 1.3012 | 0.11222 | -0.0073 | 11.5951
16.5 | 1.2759 | 0.12493 | -0.0146 | 10.2129
17 | 1.2525 | 0.13794 | -0.0228 | 9.08
17.5 | 1.2325 | 0.15087 | -0.0313 | 8.1693
18 | 1.214 | 0.16402 | -0.0403 | 7.4015
18.5 | 1.1951 | 0.17765 | -0.05 | 6.7273

## 81. Re 6M Mach 0.00 (1)
BIGFOIL.COM POLAR EXPORT
NACA63-416 a=0.0
NACA63-416 a=0.0 |  |  |  | Cl Max: | 1.499 | at alpha= | 14 | deg
JavaFoil+Calcfoil stall+Eppler ext transition |  |  |  | L/D Max: | 121.648 | at alpha= | 6 | deg
Re: | 6000000 |  |  | Cd Min: | 0.0053 | at alpha= | -1 | deg
Mach: | 0 |  |  | Cl=0 at alpha= | -1.9918 | deg
|  |  |  | @ Cl=0.1, Cd= | 0.0053069
|  |  |  | @ Cl=0.4, Cd= | 0.0055167
|  |  |  | @ Cl=0.6, Cd= | 0.0058775
alpha (deg) | Cl | Cd | Cm | Cl/Cd
-18 | -0.748 | 0.13184 | -0.007 | -5.672
-17.5 | -0.766 | 0.12159 | -0.007 | -6.303
-17 | -0.783 | 0.11471 | -0.008 | -6.822
-16.5 | -0.797 | 0.10805 | -0.008 | -7.378
-16 | -0.81 | 0.10109 | -0.009 | -8.017
-15.5 | -0.823 | 0.09343 | -0.009 | -8.808
-15 | -0.837 | 0.08294 | -0.01 | -10.095
-14.5 | -0.869 | 0.06103 | -0.012 | -14.24
-14 | -0.89 | 0.04815 | -0.013 | -18.475
-13.5 | -0.934 | 0.02709 | -0.014 | -34.499
-13 | -0.947 | 0.02086 | -0.015 | -45.386
-12.5 | -0.947 | 0.01765 | -0.016 | -53.66
-12 | -0.938 | 0.01611 | -0.016 | -58.23
-11.5 | -0.929 | 0.01387 | -0.017 | -67.006
-11 | -0.911 | 0.01265 | -0.018 | -72.045
-10.5 | -0.889 | 0.01172 | -0.018 | -75.833
-10 | -0.862 | 0.01127 | -0.019 | -76.496
-9.5 | -0.831 | 0.01006 | -0.02 | -82.534
-9 | -0.789 | 0.00953 | -0.02 | -82.85
-8.5 | -0.745 | 0.00924 | -0.021 | -80.632
-8 | -0.697 | 0.00847 | -0.021 | -82.335
-7.5 | -0.647 | 0.00807 | -0.022 | -80.155
-7 | -0.594 | 0.00782 | -0.022 | -75.986
-6.5 | -0.538 | 0.00763 | -0.023 | -70.588
-6 | -0.481 | 0.0074 | -0.023 | -65.077
-5.5 | -0.423 | 0.00767 | -0.024 | -55.206
-5 | -0.364 | 0.00753 | -0.024 | -48.408
-4.5 | -0.305 | 0.00734 | -0.025 | -41.555
-4 | -0.245 | 0.00721 | -0.025 | -33.981
-3.5 | -0.184 | 0.00708 | -0.026 | -26.041
-3 | -0.124 | 0.00541 | -0.026 | -22.852
-2.5 | -0.063 | 0.00534 | -0.027 | -11.724
-2 | -0.001 | 0.00532 | -0.028 | -0.264
-1.5 | 0.06 | 0.00532 | -0.028 | 11.286
-1 | 0.121 | 0.0053 | -0.029 | 22.911
-0.5 | 0.183 | 0.0053 | -0.029 | 34.469
0 | 0.244 | 0.00538 | -0.03 | 45.343
0.5 | 0.305 | 0.00541 | -0.03 | 56.321
1 | 0.366 | 0.0055 | -0.031 | 66.552
1.5 | 0.427 | 0.00553 | -0.031 | 77.193
2 | 0.488 | 0.00565 | -0.032 | 86.294
2.5 | 0.549 | 0.00575 | -0.033 | 95.36
3 | 0.609 | 0.0059 | -0.033 | 103.242
3.5 | 0.67 | 0.00614 | -0.034 | 109.12
4 | 0.73 | 0.00646 | -0.034 | 113.042
4.5 | 0.79 | 0.00676 | -0.035 | 116.821
5 | 0.85 | 0.00709 | -0.036 | 119.884
5.5 | 0.909 | 0.00748 | -0.036 | 121.604
6 | 0.968 | 0.00796 | -0.037 | 121.648
6.5 | 1.018 | 0.00859 | -0.037 | 118.514
7 | 1.068 | 0.00931 | -0.037 | 114.73
7.5 | 1.117 | 0.01018 | -0.038 | 109.732
8 | 1.166 | 0.01097 | -0.038 | 106.38
8.5 | 1.213 | 0.01169 | -0.039 | 103.732
9 | 1.254 | 0.01355 | -0.039 | 92.515
9.5 | 1.296 | 0.01438 | -0.039 | 90.162
10 | 1.336 | 0.01534 | -0.04 | 87.066
10.5 | 1.373 | 0.01631 | -0.04 | 84.161
11 | 1.404 | 0.01734 | -0.041 | 81.003
11.5 | 1.432 | 0.01846 | -0.041 | 77.57
12 | 1.456 | 0.01972 | -0.041 | 73.821
12.5 | 1.475 | 0.02099 | -0.042 | 70.258
13 | 1.489 | 0.02249 | -0.042 | 66.239
13.5 | 1.497 | 0.02415 | -0.043 | 62.01
14 | 1.499 | 0.02586 | -0.043 | 57.95
14.5 | 1.494 | 0.02797 | -0.043 | 53.416
15 | 1.486 | 0.02989 | -0.044 | 49.706
15.5 | 1.471 | 0.03217 | -0.044 | 45.745
16 | 1.452 | 0.03505 | -0.044 | 41.428
16.5 | 1.429 | 0.0381 | -0.045 | 37.5
17 | 1.403 | 0.04102 | -0.045 | 34.193
17.5 | 1.373 | 0.04457 | -0.045 | 30.792
18 | 1.338 | 0.04902 | -0.045 | 27.302
18.5 | 1.302 | 0.05377 | -0.045 | 24.211
19 | 1.264 | 0.05849 | -0.046 | 21.617

## 82. Re 6M Mach 0.00 (2)
BIGFOIL.COM POLAR EXPORT
NACA63-416 a=0.0
NACA63-416 a=0.0 |  |  |  | Cl Max: | 1.6419 | at alpha= | 20 | deg
XFOIL ncrit=9 |  |  |  | L/D Max: | 148.118 | at alpha= | 5 | deg
Re: | 6000000 |  |  | Cd Min: | 0.07053 | at alpha= | 20 | deg
Mach: | 0 |  |  | Cl=0 at alpha= | -2.0465 | deg
|  |  |  | @ Cl=0.1, Cd= | 0.0048192
|  |  |  | @ Cl=0.4, Cd= | 0.0044241
|  |  |  | @ Cl=0.6, Cd= | 0.0047228
alpha (deg) | Cl | Cd | Cm | Cl/Cd
-20 | -1.4733 | 0.0469 | -0.0516 | -31.4136
-19.5 | -1.4697 | 0.04185 | -0.053 | -35.1183
-19 | -1.4746 | 0.03642 | -0.0538 | -40.4887
-18.5 | -1.4689 | 0.03237 | -0.0538 | -45.3784
-18 | -1.4588 | 0.02898 | -0.0531 | -50.3382
-17 | -1.4314 | 0.02373 | -0.0501 | -60.3203
-16.5 | -1.4144 | 0.02174 | -0.0476 | -65.0598
-16 | -1.3973 | 0.01993 | -0.0446 | -70.1104
-15.5 | -1.3763 | 0.01855 | -0.0412 | -74.1941
-15 | -1.3587 | 0.01733 | -0.0366 | -78.4016
-14.5 | -1.3328 | 0.01645 | -0.0325 | -81.0213
-14 | -1.2943 | 0.01558 | -0.0304 | -83.0745
-13.5 | -1.2523 | 0.01477 | -0.0288 | -84.7867
-13 | -1.2074 | 0.01404 | -0.0276 | -85.9972
-12.5 | -1.1614 | 0.01327 | -0.0265 | -87.5207
-12 | -1.1141 | 0.0125 | -0.0256 | -89.128
-11.5 | -1.0648 | 0.01182 | -0.0249 | -90.0846
-11 | -1.0136 | 0.01126 | -0.0244 | -90.0178
-10.5 | -0.9641 | 0.01043 | -0.0238 | -92.4353
-10 | -0.9123 | 0.0098 | -0.0235 | -93.0918
-9.5 | -0.8578 | 0.00938 | -0.0235 | -91.4499
-9 | -0.802 | 0.00908 | -0.0236 | -88.326
-8.5 | -0.7461 | 0.00877 | -0.0238 | -85.0741
-8 | -0.6899 | 0.00844 | -0.024 | -81.7417
-7.5 | -0.6331 | 0.00817 | -0.0243 | -77.4908
-7 | -0.5758 | 0.00794 | -0.0247 | -72.5189
-6.5 | -0.5185 | 0.00768 | -0.0251 | -67.513
-6 | -0.4609 | 0.00745 | -0.0255 | -61.8658
-5.5 | -0.4028 | 0.00725 | -0.026 | -55.5586
-5 | -0.3448 | 0.00703 | -0.0266 | -49.0469
-4.5 | -0.2865 | 0.00685 | -0.0271 | -41.8248
-4 | -0.2279 | 0.00667 | -0.0277 | -34.1679
-3.5 | -0.1694 | 0.00649 | -0.0283 | -26.1017
-3 | -0.111 | 0.00625 | -0.0289 | -17.76
-2.5 | -0.0527 | 0.00598 | -0.0295 | -8.8127
-2 | 0.0054 | 0.00563 | -0.0302 | 0.95915
-1.5 | 0.0626 | 0.00509 | -0.0309 | 12.2986
-1 | 0.1206 | 0.00467 | -0.0316 | 25.8244
-0.5 | 0.1796 | 0.00454 | -0.0324 | 39.5595
0 | 0.2389 | 0.00445 | -0.0332 | 53.6854
0.5 | 0.2982 | 0.00436 | -0.034 | 68.3945
1 | 0.3578 | 0.00441 | -0.0348 | 81.1338
1.5 | 0.4175 | 0.00443 | -0.0357 | 94.2438
2 | 0.4769 | 0.0045 | -0.0365 | 105.9778
2.5 | 0.5361 | 0.0046 | -0.0373 | 116.5435
3 | 0.595 | 0.00471 | -0.0381 | 126.327
3.5 | 0.6538 | 0.00486 | -0.0388 | 134.5267
4 | 0.712 | 0.00504 | -0.0396 | 141.2698
4.5 | 0.7697 | 0.00527 | -0.0402 | 146.0531
5 | 0.8265 | 0.00558 | -0.0408 | 148.1183
5.5 | 0.8811 | 0.00611 | -0.0411 | 144.2062
6 | 0.9338 | 0.00677 | -0.0412 | 137.9321
6.5 | 0.9869 | 0.00732 | -0.0412 | 134.8224
7 | 1.0383 | 0.00795 | -0.0411 | 130.6038
7.5 | 1.0892 | 0.00853 | -0.0408 | 127.6905
8 | 1.1387 | 0.00915 | -0.0404 | 124.4481
8.5 | 1.1862 | 0.00981 | -0.0396 | 120.9174
9 | 1.231 | 0.01053 | -0.0384 | 116.9041
9.5 | 1.273 | 0.01127 | -0.0368 | 112.9547
10 | 1.3142 | 0.01189 | -0.035 | 110.5299
10.5 | 1.3475 | 0.0125 | -0.0319 | 107.8
11.5 | 1.3929 | 0.01424 | -0.0231 | 97.816
12 | 1.4185 | 0.01551 | -0.0201 | 91.4571
12.5 | 1.4439 | 0.01697 | -0.0176 | 85.0854
13 | 1.4681 | 0.01864 | -0.0152 | 78.7607
13.5 | 1.4899 | 0.02059 | -0.013 | 72.3604
14 | 1.5134 | 0.02255 | -0.0112 | 67.1131
14.5 | 1.5319 | 0.02497 | -0.0095 | 61.3496
15 | 1.5493 | 0.0276 | -0.0079 | 56.1341
15.5 | 1.5671 | 0.03031 | -0.0066 | 51.7024
16 | 1.5828 | 0.03337 | -0.0056 | 47.4318
16.5 | 1.5941 | 0.03699 | -0.0048 | 43.0954
17 | 1.6051 | 0.04083 | -0.0043 | 39.3118
17.5 | 1.6172 | 0.04473 | -0.0042 | 36.1547
18 | 1.6272 | 0.04896 | -0.0043 | 33.2353
18.5 | 1.6299 | 0.05417 | -0.0048 | 30.0886
19 | 1.6342 | 0.05941 | -0.0056 | 27.5072
19.5 | 1.6385 | 0.06483 | -0.0067 | 25.2738
20 | 1.6419 | 0.07053 | -0.0082 | 23.2795

## 83. Re 6M Mach 0.10 (1)
BIGFOIL.COM POLAR EXPORT
NACA63-416 a=0.0
NACA63-416 a=0.0 |  |  |  | Cl Max: | 1.491 | at alpha= | 13.5 | deg
JavaFoil+Calcfoil stall+Eppler ext transition |  |  |  | L/D Max: | 120.905 | at alpha= | 5.5 | deg
Re: | 6000000 |  |  | Cd Min: | 0.00532 | at alpha= | -1.5 | deg
Mach: | 0.1 |  |  | Cl=0 at alpha= | -1.9918 | deg
|  |  |  | @ Cl=0.1, Cd= | 0.0053264
|  |  |  | @ Cl=0.4, Cd= | 0.0055262
|  |  |  | @ Cl=0.6, Cd= | 0.0058744
alpha (deg) | Cl | Cd | Cm | Cl/Cd
-17.5 | -0.725 | 0.12444 | -0.007 | -5.822
-17 | -0.744 | 0.11767 | -0.008 | -6.321
-16.5 | -0.762 | 0.1109 | -0.008 | -6.869
-16 | -0.778 | 0.10369 | -0.008 | -7.507
-15.5 | -0.791 | 0.09913 | -0.009 | -7.981
-15 | -0.807 | 0.08889 | -0.009 | -9.082
-14.5 | -0.823 | 0.0784 | -0.01 | -10.494
-14 | -0.832 | 0.07132 | -0.011 | -11.667
-13.5 | -0.904 | 0.03262 | -0.014 | -27.715
-13 | -0.926 | 0.0233 | -0.015 | -39.731
-12.5 | -0.933 | 0.01869 | -0.016 | -49.934
-12 | -0.927 | 0.01686 | -0.016 | -54.971
-11.5 | -0.919 | 0.01471 | -0.017 | -62.495
-11 | -0.907 | 0.01294 | -0.018 | -70.082
-10.5 | -0.886 | 0.01192 | -0.018 | -74.275
-10 | -0.86 | 0.01103 | -0.019 | -77.908
-9.5 | -0.831 | 0.01014 | -0.02 | -81.994
-9 | -0.791 | 0.00964 | -0.02 | -82.028
-8.5 | -0.747 | 0.00924 | -0.021 | -80.868
-8 | -0.7 | 0.00851 | -0.021 | -82.259
-7.5 | -0.649 | 0.0081 | -0.022 | -80.176
-7 | -0.597 | 0.00791 | -0.022 | -75.475
-6.5 | -0.541 | 0.00768 | -0.023 | -70.44
-6 | -0.484 | 0.00741 | -0.023 | -65.216
-5.5 | -0.425 | 0.00771 | -0.024 | -55.177
-5 | -0.366 | 0.00754 | -0.024 | -48.562
-4.5 | -0.306 | 0.00735 | -0.025 | -41.706
-4 | -0.246 | 0.00727 | -0.025 | -33.85
-3.5 | -0.185 | 0.00709 | -0.026 | -26.142
-3 | -0.124 | 0.00544 | -0.027 | -22.835
-2.5 | -0.063 | 0.00535 | -0.027 | -11.77
-2 | -0.001 | 0.00533 | -0.028 | -0.265
-1.5 | 0.06 | 0.00532 | -0.028 | 11.339
-1 | 0.122 | 0.00533 | -0.029 | 22.892
-0.5 | 0.184 | 0.00533 | -0.029 | 34.439
0 | 0.245 | 0.00539 | -0.03 | 45.538
0.5 | 0.306 | 0.00545 | -0.03 | 56.216
1 | 0.368 | 0.0055 | -0.031 | 66.815
1.5 | 0.429 | 0.00555 | -0.032 | 77.244
2 | 0.49 | 0.00566 | -0.032 | 86.654
2.5 | 0.551 | 0.00577 | -0.033 | 95.522
3 | 0.612 | 0.0059 | -0.033 | 103.763
3.5 | 0.673 | 0.00615 | -0.034 | 109.53
4 | 0.734 | 0.00647 | -0.035 | 113.476
4.5 | 0.794 | 0.00677 | -0.035 | 117.25
5 | 0.854 | 0.00714 | -0.036 | 119.69
5.5 | 0.914 | 0.00756 | -0.036 | 120.905
6 | 0.973 | 0.00808 | -0.037 | 120.368
6.5 | 1.022 | 0.00867 | -0.037 | 117.86
7 | 1.072 | 0.00944 | -0.038 | 113.517
7.5 | 1.122 | 0.01031 | -0.038 | 108.819
8 | 1.171 | 0.01109 | -0.038 | 105.536
8.5 | 1.217 | 0.01186 | -0.039 | 102.622
9 | 1.258 | 0.01371 | -0.039 | 91.752
9.5 | 1.3 | 0.01456 | -0.04 | 89.295
10 | 1.34 | 0.01555 | -0.04 | 86.141
10.5 | 1.376 | 0.01655 | -0.04 | 83.13
11 | 1.406 | 0.01761 | -0.041 | 79.873
11.5 | 1.433 | 0.01876 | -0.041 | 76.386
12 | 1.455 | 0.02005 | -0.042 | 72.586
12.5 | 1.473 | 0.02149 | -0.042 | 68.534
13 | 1.486 | 0.02292 | -0.042 | 64.805
13.5 | 1.491 | 0.02465 | -0.043 | 60.485
14 | 1.489 | 0.02643 | -0.043 | 56.35
14.5 | 1.482 | 0.02843 | -0.044 | 52.122
15 | 1.469 | 0.03087 | -0.044 | 47.568
15.5 | 1.45 | 0.03328 | -0.044 | 43.574
16 | 1.427 | 0.03608 | -0.044 | 39.555
16.5 | 1.399 | 0.03919 | -0.045 | 35.709
17 | 1.368 | 0.04245 | -0.045 | 32.223
17.5 | 1.333 | 0.04626 | -0.045 | 28.807
18 | 1.293 | 0.05121 | -0.045 | 25.25
18.5 | 1.251 | 0.05637 | -0.045 | 22.196

## 84. Re 6M Mach 0.10 (2)
BIGFOIL.COM POLAR EXPORT
NACA63-416 a=0.0
NACA63-416 a=0.0 |  |  |  | Cl Max: | 1.6304 | at alpha= | 20 | deg
XFOIL ncrit=9 |  |  |  | L/D Max: | 148.589 | at alpha= | 5 | deg
Re: | 6000000 |  |  | Cd Min: | 0.07454 | at alpha= | 20 | deg
Mach: | 0.1 |  |  | Cl=0 at alpha= | -2.0479 | deg
|  |  |  | @ Cl=0.1, Cd= | 0.0048346
|  |  |  | @ Cl=0.4, Cd= | 0.0044282
|  |  |  | @ Cl=0.6, Cd= | 0.0047321
alpha (deg) | Cl | Cd | Cm | Cl/Cd
-20 | -1.4345 | 0.05401 | -0.0509 | -26.5599
-19.5 | -1.4369 | 0.0477 | -0.0535 | -30.1237
-19 | -1.4491 | 0.04088 | -0.0555 | -35.4477
-18.5 | -1.4487 | 0.03595 | -0.0561 | -40.2976
-17 | -1.4212 | 0.02557 | -0.0536 | -55.5808
-16.5 | -1.4065 | 0.02323 | -0.0513 | -60.5467
-16 | -1.3911 | 0.02109 | -0.0484 | -65.9602
-15.5 | -1.3706 | 0.01948 | -0.0453 | -70.3593
-15 | -1.3522 | 0.01802 | -0.0413 | -75.0388
-14.5 | -1.3341 | 0.01695 | -0.036 | -78.708
-14 | -1.2996 | 0.01603 | -0.0331 | -81.073
-13.5 | -1.259 | 0.01514 | -0.0311 | -83.1572
-13 | -1.2148 | 0.01435 | -0.0295 | -84.6551
-12.5 | -1.168 | 0.01363 | -0.0283 | -85.6933
-12 | -1.1211 | 0.01278 | -0.0271 | -87.723
-11.5 | -1.0721 | 0.01203 | -0.0262 | -89.1189
-11 | -1.0209 | 0.01142 | -0.0256 | -89.3958
-10.5 | -0.9691 | 0.01077 | -0.025 | -89.9814
-10 | -0.9191 | 0.00989 | -0.0243 | -92.9323
-9.5 | -0.8642 | 0.00947 | -0.0242 | -91.2566
-9 | -0.808 | 0.00914 | -0.0243 | -88.4026
-8.5 | -0.7514 | 0.00884 | -0.0244 | -85
-8 | -0.6948 | 0.00849 | -0.0245 | -81.8375
-7.5 | -0.6376 | 0.00821 | -0.0248 | -77.6614
-7 | -0.5798 | 0.00797 | -0.0251 | -72.7478
-6.5 | -0.522 | 0.00771 | -0.0255 | -67.7043
-6 | -0.464 | 0.00747 | -0.0259 | -62.1151
-5.5 | -0.4055 | 0.00727 | -0.0263 | -55.7772
-5 | -0.347 | 0.00705 | -0.0268 | -49.2199
-4.5 | -0.2882 | 0.00687 | -0.0273 | -41.9505
-4 | -0.2292 | 0.00669 | -0.0279 | -34.2601
-3.5 | -0.1703 | 0.00651 | -0.0285 | -26.1598
-3 | -0.1115 | 0.00627 | -0.0291 | -17.7831
-2.5 | -0.0529 | 0.006 | -0.0297 | -8.8167
-2 | 0.0056 | 0.00564 | -0.0304 | 0.99291
-1.5 | 0.0631 | 0.0051 | -0.0311 | 12.3725
-1 | 0.1215 | 0.00468 | -0.0318 | 25.9615
-0.5 | 0.1809 | 0.00455 | -0.0326 | 39.7582
0 | 0.2406 | 0.00446 | -0.0334 | 53.9462
0.5 | 0.3002 | 0.00437 | -0.0342 | 68.6957
1.5 | 0.4203 | 0.00444 | -0.0359 | 94.6622
2 | 0.4801 | 0.00451 | -0.0367 | 106.4523
2.5 | 0.5397 | 0.00461 | -0.0375 | 117.0716
3 | 0.5991 | 0.00473 | -0.0383 | 126.6596
3.5 | 0.6582 | 0.00487 | -0.039 | 135.154
4 | 0.7167 | 0.00506 | -0.0398 | 141.6403
4.5 | 0.7749 | 0.00529 | -0.0404 | 146.4839
5 | 0.8321 | 0.0056 | -0.041 | 148.5893
5.5 | 0.887 | 0.00614 | -0.0412 | 144.4625
6 | 0.9399 | 0.00682 | -0.0412 | 137.8152
6.5 | 0.9934 | 0.00737 | -0.0413 | 134.7897
7 | 1.045 | 0.008 | -0.041 | 130.625
7.5 | 1.0961 | 0.00859 | -0.0407 | 127.6019
8 | 1.1457 | 0.00922 | -0.0401 | 124.2625
8.5 | 1.1931 | 0.0099 | -0.0392 | 120.5152
9 | 1.2374 | 0.01065 | -0.0379 | 116.1878
9.5 | 1.2788 | 0.0114 | -0.036 | 112.1754
10 | 1.3189 | 0.01205 | -0.0339 | 109.4523
10.5 | 1.343 | 0.01266 | -0.0289 | 106.0821
11.5 | 1.3929 | 0.01466 | -0.0214 | 95.0136
12 | 1.4181 | 0.01606 | -0.0184 | 88.3001
12.5 | 1.4443 | 0.01758 | -0.016 | 82.1559
13 | 1.4672 | 0.01943 | -0.0136 | 75.5121
13.5 | 1.4898 | 0.02144 | -0.0115 | 69.4869
14 | 1.512 | 0.02359 | -0.0097 | 64.095
14.5 | 1.5294 | 0.02621 | -0.0079 | 58.3518
15 | 1.5472 | 0.02891 | -0.0064 | 53.5178
15.5 | 1.5645 | 0.03181 | -0.0052 | 49.1826
16 | 1.5787 | 0.03515 | -0.0043 | 44.9132
16.5 | 1.5888 | 0.03904 | -0.0035 | 40.6967
17 | 1.601 | 0.04291 | -0.0032 | 37.3107
17.5 | 1.6111 | 0.04718 | -0.0031 | 34.1479
18 | 1.6189 | 0.0518 | -0.0034 | 31.2529
18.5 | 1.6205 | 0.05732 | -0.004 | 28.2711
19 | 1.6248 | 0.06276 | -0.005 | 25.8891
19.5 | 1.6287 | 0.06844 | -0.0063 | 23.7975
20 | 1.6304 | 0.07454 | -0.008 | 21.8728

## 85. Re 6M Mach 0.25 (1)
BIGFOIL.COM POLAR EXPORT
NACA63-416 a=0.0
NACA63-416 a=0.0 |  |  |  | Cl Max: | 1.448 | at alpha= | 12.5 | deg
JavaFoil+Calcfoil stall+Eppler ext transition |  |  |  | L/D Max: | 119.432 | at alpha= | 5.5 | deg
Re: | 6000000 |  |  | Cd Min: | 0.00534 | at alpha= | -2 | deg
Mach: | 0.25 |  |  | Cl=0 at alpha= | -1.9921 | deg
|  |  |  | @ Cl=0.1, Cd= | 0.0053521
|  |  |  | @ Cl=0.4, Cd= | 0.005574
|  |  |  | @ Cl=0.6, Cd= | 0.0059609
alpha (deg) | Cl | Cd | Cm | Cl/Cd
-16 | -0.5 | 0.11988 | -0.007 | -4.174
-15.5 | -0.548 | 0.11233 | -0.008 | -4.879
-15 | -0.591 | 0.10585 | -0.008 | -5.586
-14.5 | -0.63 | 0.09912 | -0.009 | -6.359
-14 | -0.665 | 0.09105 | -0.009 | -7.301
-13.5 | -0.693 | 0.08454 | -0.01 | -8.202
-13 | -0.715 | 0.07927 | -0.01 | -9.024
-12.5 | -0.734 | 0.07186 | -0.011 | -10.212
-12 | -0.791 | 0.04115 | -0.015 | -19.232
-11.5 | -0.853 | 0.01909 | -0.017 | -44.687
-11 | -0.86 | 0.0157 | -0.018 | -54.774
-10.5 | -0.856 | 0.01362 | -0.019 | -62.86
-10 | -0.842 | 0.0123 | -0.019 | -68.437
-9.5 | -0.82 | 0.01074 | -0.02 | -76.363
-9 | -0.795 | 0.01027 | -0.021 | -77.439
-8.5 | -0.755 | 0.00988 | -0.021 | -76.505
-8 | -0.711 | 0.00924 | -0.022 | -76.959
-7.5 | -0.662 | 0.00845 | -0.022 | -78.311
-7 | -0.61 | 0.00813 | -0.023 | -75.013
-6.5 | -0.553 | 0.0078 | -0.023 | -70.918
-6 | -0.495 | 0.00752 | -0.024 | -65.835
-5.5 | -0.436 | 0.00784 | -0.024 | -55.584
-5 | -0.376 | 0.00768 | -0.025 | -48.932
-4.5 | -0.315 | 0.00747 | -0.026 | -42.11
-4 | -0.253 | 0.00732 | -0.026 | -34.519
-3.5 | -0.19 | 0.00721 | -0.027 | -26.416
-3 | -0.128 | 0.00666 | -0.027 | -19.167
-2.5 | -0.065 | 0.00538 | -0.028 | -12.006
-2 | -0.001 | 0.00534 | -0.028 | -0.272
-1.5 | 0.062 | 0.00534 | -0.029 | 11.601
-1 | 0.125 | 0.00536 | -0.03 | 23.393
-0.5 | 0.189 | 0.00536 | -0.03 | 35.231
0 | 0.252 | 0.00545 | -0.031 | 46.31
0.5 | 0.315 | 0.00547 | -0.031 | 57.502
1 | 0.378 | 0.00556 | -0.032 | 67.939
1.5 | 0.441 | 0.0056 | -0.033 | 78.722
2 | 0.504 | 0.00572 | -0.033 | 88.104
2.5 | 0.566 | 0.00588 | -0.034 | 96.298
3 | 0.629 | 0.00603 | -0.034 | 104.248
3.5 | 0.691 | 0.00628 | -0.035 | 110.056
4 | 0.754 | 0.00664 | -0.035 | 113.591
4.5 | 0.816 | 0.00702 | -0.036 | 116.259
5 | 0.877 | 0.00737 | -0.037 | 118.962
5.5 | 0.938 | 0.00786 | -0.037 | 119.432
6 | 0.991 | 0.00837 | -0.038 | 118.332
6.5 | 1.043 | 0.00916 | -0.038 | 113.861
7 | 1.095 | 0.01002 | -0.038 | 109.243
7.5 | 1.145 | 0.011 | -0.039 | 104.085
8 | 1.194 | 0.01184 | -0.039 | 100.841
8.5 | 1.24 | 0.01277 | -0.04 | 97.046
9 | 1.28 | 0.01478 | -0.04 | 86.603
9.5 | 1.319 | 0.01585 | -0.04 | 83.249
10 | 1.356 | 0.01691 | -0.041 | 80.215
10.5 | 1.388 | 0.01803 | -0.041 | 76.999
11 | 1.413 | 0.01933 | -0.042 | 73.092
11.5 | 1.431 | 0.02076 | -0.042 | 68.942
12 | 1.443 | 0.02232 | -0.043 | 64.648
12.5 | 1.448 | 0.02408 | -0.043 | 60.11
13 | 1.445 | 0.02588 | -0.043 | 55.858
13.5 | 1.431 | 0.02814 | -0.044 | 50.862
14 | 1.406 | 0.03051 | -0.044 | 46.076
14.5 | 1.371 | 0.03321 | -0.044 | 41.292
15 | 1.327 | 0.03669 | -0.045 | 36.154
15.5 | 1.272 | 0.04086 | -0.045 | 31.131
16 | 1.21 | 0.04539 | -0.045 | 26.653
16.5 | 1.139 | 0.05094 | -0.045 | 22.365
17 | 1.06 | 0.05862 | -0.045 | 18.089
17.5 | 0.973 | 0.06975 | -0.044 | 13.947

## 86. Re 6M Mach 0.25 (2)
BIGFOIL.COM POLAR EXPORT
NACA63-416 a=0.0
NACA63-416 a=0.0 |  |  |  | Cl Max: | 1.5738 | at alpha= | 18 | deg
XFOIL ncrit=9 |  |  |  | L/D Max: | 150.663 | at alpha= | 5 | deg
Re: | 6000000 |  |  | Cd Min: | 0.19211 | at alpha= | -20 | deg
Mach: | 0.25 |  |  | Cl=0 at alpha= | -2.0561 | deg
|  |  |  | @ Cl=0.1, Cd= | 0.0049277
|  |  |  | @ Cl=0.4, Cd= | 0.0044812
|  |  |  | @ Cl=0.6, Cd= | 0.0047484
alpha (deg) | Cl | Cd | Cm | Cl/Cd
-20 | -0.7684 | 0.19211 | 0.0333 | -3.9998
-19.5 | -0.7686 | 0.18112 | 0.0263 | -4.2436
-19 | -0.7892 | 0.16538 | 0.0164 | -4.772
-18.5 | -1.1834 | 0.08065 | -0.0425 | -14.6733
-18 | -1.2341 | 0.06519 | -0.0529 | -18.9308
-17 | -1.2936 | 0.0441 | -0.0649 | -29.3333
-16.5 | -1.3071 | 0.0379 | -0.0654 | -34.4881
-16 | -1.3181 | 0.03215 | -0.0652 | -40.9984
-15.5 | -1.3127 | 0.02819 | -0.0638 | -46.5662
-15 | -1.3086 | 0.02451 | -0.0612 | -53.3905
-14.5 | -1.2947 | 0.02184 | -0.0579 | -59.2811
-14 | -1.2777 | 0.01968 | -0.0539 | -64.9238
-13.5 | -1.2619 | 0.01786 | -0.0487 | -70.6551
-13 | -1.2421 | 0.01658 | -0.0426 | -74.9156
-12.5 | -1.202 | 0.01546 | -0.0394 | -77.749
-12 | -1.1568 | 0.01444 | -0.0368 | -80.1108
-11.5 | -1.109 | 0.01344 | -0.0346 | -82.5149
-11 | -1.0585 | 0.01253 | -0.0327 | -84.4773
-10.5 | -1.0058 | 0.01172 | -0.0312 | -85.8191
-10 | -0.9509 | 0.01103 | -0.0301 | -86.2103
-9.5 | -0.897 | 0.0102 | -0.0289 | -87.9412
-9 | -0.841 | 0.00952 | -0.0281 | -88.3403
-8.5 | -0.7817 | 0.00915 | -0.0277 | -85.4317
-8 | -0.7219 | 0.00883 | -0.0275 | -81.7554
-7.5 | -0.6622 | 0.00846 | -0.0274 | -78.2742
-7 | -0.6019 | 0.00817 | -0.0274 | -73.672
-6.5 | -0.5413 | 0.00792 | -0.0275 | -68.346
-6 | -0.4808 | 0.00763 | -0.0277 | -63.0144
-5.5 | -0.42 | 0.0074 | -0.0279 | -56.7568
-5 | -0.359 | 0.00717 | -0.0283 | -50.0697
-4.5 | -0.2979 | 0.00699 | -0.0287 | -42.618
-4 | -0.2367 | 0.00678 | -0.0292 | -34.9115
-3.5 | -0.1755 | 0.00661 | -0.0297 | -26.5507
-3 | -0.1144 | 0.00637 | -0.0303 | -17.9592
-2.5 | -0.0538 | 0.00608 | -0.0308 | -8.8487
-2 | 0.0068 | 0.00575 | -0.0315 | 1.1826
-1.5 | 0.0663 | 0.00518 | -0.0321 | 12.7992
-1 | 0.1264 | 0.00473 | -0.0329 | 26.723
-0.5 | 0.188 | 0.00458 | -0.0337 | 41.048
0 | 0.2496 | 0.0045 | -0.0345 | 55.4667
0.5 | 0.3115 | 0.00442 | -0.0353 | 70.4751
1 | 0.3736 | 0.00446 | -0.0361 | 83.7668
1.5 | 0.4358 | 0.00451 | -0.037 | 96.6297
2 | 0.4979 | 0.00457 | -0.0378 | 108.9497
2.5 | 0.5597 | 0.00467 | -0.0386 | 119.8501
3 | 0.6214 | 0.00479 | -0.0394 | 129.7286
3.5 | 0.6827 | 0.00494 | -0.0401 | 138.1984
4 | 0.7433 | 0.00517 | -0.0408 | 143.7718
4.5 | 0.8039 | 0.00539 | -0.0414 | 149.1466
5 | 0.8633 | 0.00573 | -0.0418 | 150.6632
5.5 | 0.92 | 0.0063 | -0.0419 | 146.0317
6 | 0.9743 | 0.00702 | -0.0416 | 138.7892
6.5 | 1.0283 | 0.00768 | -0.0412 | 133.8932
7 | 1.0814 | 0.00833 | -0.0406 | 129.8199
7.5 | 1.1327 | 0.00901 | -0.0397 | 125.7159
8 | 1.1818 | 0.00973 | -0.0384 | 121.4594
8.5 | 1.2264 | 0.01056 | -0.0364 | 116.1364
9 | 1.266 | 0.01144 | -0.0337 | 110.6643
9.5 | 1.2933 | 0.01228 | -0.0287 | 105.3176
10 | 1.3124 | 0.01324 | -0.0229 | 99.1239
10.5 | 1.3403 | 0.0143 | -0.0193 | 93.7273
11 | 1.3665 | 0.01585 | -0.016 | 86.2145
11.5 | 1.3929 | 0.01758 | -0.0131 | 79.2321
12 | 1.4185 | 0.01953 | -0.0105 | 72.6318
12.5 | 1.4426 | 0.02172 | -0.0082 | 66.418
13 | 1.4636 | 0.02424 | -0.0059 | 60.3795
13.5 | 1.4843 | 0.02693 | -0.004 | 55.117
14 | 1.4999 | 0.03011 | -0.0021 | 49.814
14.5 | 1.5166 | 0.03348 | -0.0008 | 45.2987
15 | 1.5325 | 0.03706 | 0.0004 | 41.3519
15.5 | 1.5422 | 0.04139 | 0.0012 | 37.2602
16 | 1.5527 | 0.04584 | 0.0017 | 33.8722
16.5 | 1.5636 | 0.05044 | 0.0018 | 30.9992
17 | 1.5681 | 0.05593 | 0.0015 | 28.0368
17.5 | 1.5709 | 0.06179 | 0.0007 | 25.4232
18 | 1.5738 | 0.06794 | -0.0005 | 23.1646
18.5 | 1.5734 | 0.07469 | -0.0022 | 21.0657
19 | 1.5718 | 0.08185 | -0.0044 | 19.2034
19.5 | 1.5629 | 0.09025 | -0.0075 | 17.3175
20 | 1.5546 | 0.09887 | -0.011 | 15.7237

## 87. Re 6M Mach 0.50 (1)
BIGFOIL.COM POLAR EXPORT
NACA63-416 a=0.0
NACA63-416 a=0.0 |  |  |  | Cl Max: | 1.326 | at alpha= | 9 | deg
JavaFoil+Calcfoil stall+Eppler ext transition |  |  |  | L/D Max: | 109.769 | at alpha= | 4.5 | deg
Re: | 6000000 |  |  | Cd Min: | 0.00553 | at alpha= | -1.5 | deg
Mach: | 0.5 |  |  | Cl=0 at alpha= | -1.9859 | deg
|  |  |  | @ Cl=0.1, Cd= | 0.0055431
|  |  |  | @ Cl=0.4, Cd= | 0.0058152
|  |  |  | @ Cl=0.6, Cd= | 0.0062294
alpha (deg) | Cl | Cd | Cm | Cl/Cd
-20 | -1.021 | 0.1536 | -0.007 | -6.645
-19.5 | -0.99 | 0.15001 | -0.007 | -6.603
-19 | -0.959 | 0.14649 | -0.007 | -6.549
-18.5 | -0.931 | 0.14037 | -0.008 | -6.635
-18 | -0.903 | 0.13515 | -0.008 | -6.685
-17.5 | -0.879 | 0.1327 | -0.008 | -6.626
-17 | -0.849 | 0.12768 | -0.008 | -6.647
-16.5 | -0.819 | 0.12364 | -0.008 | -6.621
-16 | -0.791 | 0.12073 | -0.008 | -6.548
-15.5 | -0.763 | 0.11665 | -0.009 | -6.541
-15 | -0.737 | 0.11237 | -0.009 | -6.554
-14.5 | -0.707 | 0.10729 | -0.009 | -6.587
-14 | -0.678 | 0.10075 | -0.009 | -6.729
-13.5 | -0.65 | 0.09159 | -0.009 | -7.099
-13 | -0.623 | 0.08608 | -0.01 | -7.232
-12.5 | -0.594 | 0.09196 | -0.01 | -6.457
-12 | -0.566 | 0.08468 | -0.01 | -6.68
-11.5 | -0.538 | 0.07678 | -0.01 | -7.006
-11 | -0.511 | 0.06969 | -0.011 | -7.335
-10.5 | -0.484 | 0.06454 | -0.012 | -7.499
-10 | -0.452 | 0.07457 | -0.01 | -6.063
-9.5 | -0.425 | 0.06348 | -0.011 | -6.693
-9 | -0.397 | 0.0618 | -0.012 | -6.42
-8.5 | -0.369 | 0.05568 | -0.013 | -6.636
-8 | -0.595 | 0.02219 | -0.022 | -26.83
-7.5 | -0.659 | 0.01186 | -0.024 | -55.606
-7 | -0.64 | 0.01011 | -0.025 | -63.337
-6.5 | -0.597 | 0.00943 | -0.026 | -63.336
-6 | -0.54 | 0.00847 | -0.027 | -63.831
-5.5 | -0.479 | 0.00806 | -0.027 | -59.462
-5 | -0.415 | 0.00826 | -0.028 | -50.283
-4.5 | -0.349 | 0.008 | -0.029 | -43.647
-4 | -0.281 | 0.00781 | -0.029 | -36.006
-3.5 | -0.212 | 0.00761 | -0.03 | -27.872
-3 | -0.142 | 0.00743 | -0.03 | -19.158
-2.5 | -0.072 | 0.0056 | -0.031 | -12.885
-2 | -0.002 | 0.00556 | -0.032 | -0.292
-1.5 | 0.069 | 0.00553 | -0.032 | 12.53
-1 | 0.14 | 0.00556 | -0.033 | 25.222
-0.5 | 0.211 | 0.00561 | -0.034 | 37.636
0 | 0.282 | 0.00565 | -0.034 | 49.9
0.5 | 0.351 | 0.00576 | -0.035 | 61.041
1 | 0.422 | 0.00584 | -0.036 | 72.195
1.5 | 0.492 | 0.00597 | -0.036 | 82.419
2 | 0.562 | 0.00611 | -0.037 | 91.954
2.5 | 0.632 | 0.00633 | -0.038 | 99.926
3 | 0.702 | 0.00662 | -0.038 | 106.028
3.5 | 0.772 | 0.00713 | -0.039 | 108.177
4 | 0.834 | 0.00765 | -0.039 | 108.962
4.5 | 0.898 | 0.00818 | -0.04 | 109.769
5 | 0.961 | 0.00882 | -0.04 | 108.875
5.5 | 1.023 | 0.00955 | -0.041 | 107.142
6 | 1.081 | 0.01071 | -0.041 | 100.954
6.5 | 1.136 | 0.01206 | -0.042 | 94.242
7 | 1.188 | 0.01349 | -0.042 | 88.094
7.5 | 1.237 | 0.01476 | -0.043 | 83.802
8 | 1.277 | 0.0177 | -0.043 | 72.133
8.5 | 1.308 | 0.01936 | -0.043 | 67.56
9 | 1.326 | 0.02122 | -0.044 | 62.458
9.5 | 1.321 | 0.02329 | -0.044 | 56.737
10 | 1.274 | 0.02635 | -0.045 | 48.352
10.5 | 1.056 | 0.03144 | -0.045 | 33.599
11 | 0.82 | 0.0407 | -0.044 | 20.153
11.5 | 0.861 | 0.03791 | -0.045 | 22.711
12 | 0.819 | 0.07291 | -0.038 | 11.228
12.5 | 0.908 | 0.04709 | -0.045 | 19.286
13 | 0.911 | 0.06371 | -0.043 | 14.302
13.5 | 0.858 | 0.10119 | -0.026 | 8.475
14 | 0.975 | 0.06565 | -0.045 | 14.852

## 88. Re 6M Mach 0.50 (2)
BIGFOIL.COM POLAR EXPORT
NACA63-416 a=0.0
NACA63-416 a=0.0 |  |  |  | Cl Max: | 1.4158 | at alpha= | 13.5 | deg
XFOIL ncrit=9 |  |  |  | L/D Max: | 155.349 | at alpha= | 4.5 | deg
Re: | 6000000 |  |  | Cd Min: | 0.17579 | at alpha= | 18.5 | deg
Mach: | 0.5 |  |  | Cl=0 at alpha= | -2.0951 | deg
|  |  |  | @ Cl=0.1, Cd= | 0.0054002
|  |  |  | @ Cl=0.4, Cd= | 0.0046908
|  |  |  | @ Cl=0.6, Cd= | 0.004907
alpha (deg) | Cl | Cd | Cm | Cl/Cd
-14 | -0.6394 | 0.11632 | -0.0218 | -5.4969
-13.5 | -0.6827 | 0.09935 | -0.0348 | -6.8717
-13 | -0.7065 | 0.0861 | -0.0445 | -8.2056
-12.5 | -0.7269 | 0.07301 | -0.0534 | -9.9562
-12 | -0.7434 | 0.06104 | -0.0624 | -12.1789
-11.5 | -0.765 | 0.05046 | -0.07 | -15.1605
-11 | -0.7964 | 0.0407 | -0.0755 | -19.5676
-10.5 | -0.8288 | 0.03249 | -0.0777 | -25.5094
-10 | -0.865 | 0.02534 | -0.0762 | -34.1358
-9.5 | -0.8986 | 0.01955 | -0.0703 | -45.9642
-9 | -0.9305 | 0.01499 | -0.0592 | -62.0747
-8.5 | -0.9146 | 0.01142 | -0.0503 | -80.0876
-8 | -0.8456 | 0.01053 | -0.0461 | -80.3039
-7.5 | -0.7729 | 0.00995 | -0.0432 | -77.6784
-7 | -0.7007 | 0.00943 | -0.0408 | -74.3054
-6.5 | -0.6286 | 0.00894 | -0.039 | -70.3132
-6 | -0.5566 | 0.00851 | -0.0376 | -65.4054
-5.5 | -0.4848 | 0.00812 | -0.0366 | -59.7044
-5 | -0.4132 | 0.00775 | -0.0359 | -53.3161
-4 | -0.2698 | 0.0072 | -0.0353 | -37.4722
-3.5 | -0.1983 | 0.00699 | -0.0354 | -28.3691
-3 | -0.127 | 0.00677 | -0.0357 | -18.7592
-2.5 | -0.0566 | 0.0065 | -0.036 | -8.7077
-2 | 0.0133 | 0.00615 | -0.0365 | 2.1626
-1.5 | 0.0815 | 0.00558 | -0.037 | 14.6057
-1 | 0.1494 | 0.00492 | -0.0376 | 30.3659
-0.5 | 0.2204 | 0.00478 | -0.0384 | 46.1088
0 | 0.2914 | 0.00466 | -0.0393 | 62.5322
0.5 | 0.3633 | 0.00465 | -0.0402 | 78.129
1 | 0.4352 | 0.00473 | -0.0411 | 92.0085
1.5 | 0.5074 | 0.00478 | -0.042 | 106.1506
2 | 0.5795 | 0.00487 | -0.0428 | 118.9938
2.5 | 0.6515 | 0.005 | -0.0435 | 130.3
3 | 0.7233 | 0.00516 | -0.0441 | 140.1744
3.5 | 0.795 | 0.00535 | -0.0446 | 148.5981
4 | 0.8655 | 0.00565 | -0.0448 | 153.1858
4.5 | 0.9352 | 0.00602 | -0.0447 | 155.3488
5 | 1.0026 | 0.00653 | -0.0441 | 153.5375
5.5 | 1.0667 | 0.00719 | -0.0429 | 148.3588
6 | 1.1225 | 0.00817 | -0.0405 | 137.3929
6.5 | 1.1726 | 0.0092 | -0.0371 | 127.4565
7 | 1.2145 | 0.01025 | -0.0323 | 118.4878
8 | 1.2437 | 0.01369 | -0.017 | 90.8473
8.5 | 1.2553 | 0.01649 | -0.0112 | 76.1249
9 | 1.2659 | 0.01966 | -0.0061 | 64.3896
9.5 | 1.2832 | 0.02268 | -0.0018 | 56.5785
10 | 1.3159 | 0.0257 | -0.0002 | 51.2023
10.5 | 1.337 | 0.02921 | 0.0028 | 45.772
11 | 1.3583 | 0.03295 | 0.0054 | 41.2231
11.5 | 1.3736 | 0.03736 | 0.0076 | 36.7666
12 | 1.3927 | 0.04174 | 0.0096 | 33.3661
12.5 | 1.4044 | 0.04691 | 0.0111 | 29.9382
13 | 1.4125 | 0.05266 | 0.012 | 26.823
13.5 | 1.4158 | 0.05915 | 0.0123 | 23.9358
14 | 1.4103 | 0.0668 | 0.0117 | 21.1123
14.5 | 1.3946 | 0.07592 | 0.0095 | 18.3693
15 | 1.371 | 0.08646 | 0.0058 | 15.857
15.5 | 1.3457 | 0.09784 | 0.0008 | 13.7541
16 | 1.3192 | 0.10999 | -0.0054 | 11.9938
16.5 | 1.2936 | 0.12265 | -0.0126 | 10.5471
17 | 1.2693 | 0.13566 | -0.0207 | 9.3565
17.5 | 1.2462 | 0.14894 | -0.0295 | 8.3671
18 | 1.225 | 0.16239 | -0.0388 | 7.5436
18.5 | 1.2071 | 0.17579 | -0.0483 | 6.8667

## 89. Re 7M Mach 0.00 (1)
BIGFOIL.COM POLAR EXPORT
NACA63-416 a=0.0
NACA63-416 a=0.0 |  |  |  | Cl Max: | 1.501 | at alpha= | 14 | deg
JavaFoil+Calcfoil stall+Eppler ext transition |  |  |  | L/D Max: | 121.784 | at alpha= | 5.5 | deg
Re: | 7000000 |  |  | Cd Min: | 0.00526 | at alpha= | -2 | deg
Mach: | 0 |  |  | Cl=0 at alpha= | -1.9918 | deg
|  |  |  | @ Cl=0.1, Cd= | 0.0052634
|  |  |  | @ Cl=0.4, Cd= | 0.0054846
|  |  |  | @ Cl=0.6, Cd= | 0.0059
alpha (deg) | Cl | Cd | Cm | Cl/Cd
-18 | -0.749 | 0.12996 | -0.007 | -5.761
-17.5 | -0.767 | 0.11974 | -0.007 | -6.409
-17 | -0.784 | 0.11256 | -0.008 | -6.964
-16.5 | -0.799 | 0.10605 | -0.008 | -7.53
-16 | -0.813 | 0.09848 | -0.009 | -8.252
-15.5 | -0.826 | 0.09021 | -0.009 | -9.158
-15 | -0.845 | 0.07704 | -0.01 | -10.966
-14.5 | -0.893 | 0.04786 | -0.012 | -18.654
-14 | -0.906 | 0.03991 | -0.013 | -22.716
-13.5 | -0.941 | 0.02478 | -0.014 | -37.975
-13 | -0.951 | 0.01962 | -0.015 | -48.463
-12.5 | -0.95 | 0.0168 | -0.016 | -56.577
-12 | -0.941 | 0.01527 | -0.016 | -61.656
-11.5 | -0.931 | 0.01334 | -0.017 | -69.846
-11 | -0.913 | 0.01222 | -0.018 | -74.727
-10.5 | -0.891 | 0.01076 | -0.018 | -82.804
-10 | -0.868 | 0.01029 | -0.019 | -84.319
-9.5 | -0.831 | 0.00981 | -0.02 | -84.631
-9 | -0.789 | 0.00932 | -0.02 | -84.715
-8.5 | -0.745 | 0.00892 | -0.021 | -83.504
-8 | -0.697 | 0.00827 | -0.021 | -84.293
-7.5 | -0.647 | 0.0079 | -0.022 | -81.868
-7 | -0.594 | 0.00766 | -0.022 | -77.615
-6.5 | -0.538 | 0.00744 | -0.023 | -72.343
-6 | -0.481 | 0.00725 | -0.023 | -66.38
-5.5 | -0.423 | 0.00753 | -0.024 | -56.219
-5 | -0.364 | 0.00734 | -0.024 | -49.654
-4.5 | -0.305 | 0.00719 | -0.025 | -42.416
-4 | -0.245 | 0.00711 | -0.025 | -34.458
-3.5 | -0.184 | 0.00696 | -0.026 | -26.493
-3 | -0.124 | 0.00648 | -0.026 | -19.089
-2.5 | -0.063 | 0.00529 | -0.027 | -11.837
-2 | -0.001 | 0.00526 | -0.028 | -0.267
-1.5 | 0.06 | 0.00527 | -0.028 | 11.387
-1 | 0.121 | 0.00526 | -0.029 | 23.08
-0.5 | 0.183 | 0.00529 | -0.029 | 34.582
0 | 0.244 | 0.00533 | -0.03 | 45.852
0.5 | 0.305 | 0.00539 | -0.03 | 56.512
1 | 0.366 | 0.00544 | -0.031 | 67.202
1.5 | 0.427 | 0.00552 | -0.031 | 77.389
2 | 0.488 | 0.00561 | -0.032 | 86.94
2.5 | 0.549 | 0.00573 | -0.033 | 95.715
3 | 0.609 | 0.00593 | -0.033 | 102.706
3.5 | 0.67 | 0.0062 | -0.034 | 108.008
4 | 0.73 | 0.0065 | -0.034 | 112.415
4.5 | 0.79 | 0.00679 | -0.035 | 116.457
5 | 0.85 | 0.00711 | -0.036 | 119.502
5.5 | 0.909 | 0.00747 | -0.036 | 121.784
6 | 0.968 | 0.00806 | -0.037 | 120.091
6.5 | 1.018 | 0.00862 | -0.037 | 118.088
7 | 1.069 | 0.00932 | -0.037 | 114.602
7.5 | 1.118 | 0.01013 | -0.038 | 110.385
8 | 1.168 | 0.01077 | -0.038 | 108.472
8.5 | 1.214 | 0.01152 | -0.039 | 105.39
9 | 1.256 | 0.0132 | -0.039 | 95.141
9.5 | 1.298 | 0.01401 | -0.039 | 92.656
10 | 1.338 | 0.01492 | -0.04 | 89.685
10.5 | 1.375 | 0.01582 | -0.04 | 86.919
11 | 1.406 | 0.0168 | -0.041 | 83.702
11.5 | 1.434 | 0.01789 | -0.041 | 80.157
12 | 1.457 | 0.01918 | -0.042 | 75.987
12.5 | 1.477 | 0.02043 | -0.042 | 72.26
13 | 1.491 | 0.02191 | -0.042 | 68.082
13.5 | 1.499 | 0.02339 | -0.043 | 64.115
14 | 1.501 | 0.02505 | -0.043 | 59.909
14.5 | 1.497 | 0.02709 | -0.043 | 55.238
15 | 1.487 | 0.02915 | -0.044 | 51.031
15.5 | 1.473 | 0.03142 | -0.044 | 46.893
16 | 1.455 | 0.034 | -0.044 | 42.781
16.5 | 1.431 | 0.0369 | -0.045 | 38.78
17 | 1.405 | 0.03966 | -0.045 | 35.427
17.5 | 1.375 | 0.04305 | -0.045 | 31.937
18 | 1.34 | 0.04781 | -0.045 | 28.025
18.5 | 1.305 | 0.05192 | -0.046 | 25.127
19 | 1.265 | 0.05743 | -0.046 | 22.035

## 90. Re 7M Mach 0.00 (2)
BIGFOIL.COM POLAR EXPORT
NACA63-416 a=0.0
NACA63-416 a=0.0 |  |  |  | Cl Max: | 1.6614 | at alpha= | 20 | deg
XFOIL ncrit=9 |  |  |  | L/D Max: | 148.1 | at alpha= | 5 | deg
Re: | 7000000 |  |  | Cd Min: | 0.06798 | at alpha= | 20 | deg
Mach: | 0 |  |  | Cl=0 at alpha= | -2.0471 | deg
|  |  |  | @ Cl=0.1, Cd= | 0.0048484
|  |  |  | @ Cl=0.4, Cd= | 0.0043393
|  |  |  | @ Cl=0.6, Cd= | 0.0046536
alpha (deg) | Cl | Cd | Cm | Cl/Cd
-20 | -1.5005 | 0.04379 | -0.0527 | -34.2658
-19.5 | -1.4963 | 0.03906 | -0.0538 | -38.3077
-19 | -1.4988 | 0.0341 | -0.0541 | -43.9531
-17.5 | -1.4643 | 0.02474 | -0.0514 | -59.1876
-17 | -1.4514 | 0.02249 | -0.0488 | -64.5353
-16.5 | -1.4325 | 0.02068 | -0.0463 | -69.2698
-16 | -1.4151 | 0.019 | -0.043 | -74.4789
-15.5 | -1.3945 | 0.01775 | -0.0392 | -78.5634
-15 | -1.3781 | 0.01669 | -0.0338 | -82.5704
-14.5 | -1.3437 | 0.01582 | -0.0311 | -84.9368
-14 | -1.3032 | 0.01501 | -0.0293 | -86.8221
-13.5 | -1.2599 | 0.01424 | -0.0279 | -88.4761
-13 | -1.2139 | 0.01354 | -0.0268 | -89.6529
-12.5 | -1.166 | 0.0129 | -0.0259 | -90.3876
-12 | -1.1173 | 0.01224 | -0.0252 | -91.2827
-11.5 | -1.0679 | 0.01154 | -0.0245 | -92.539
-11 | -1.0166 | 0.01096 | -0.0241 | -92.7555
-10 | -0.9147 | 0.00952 | -0.0231 | -96.0819
-9.5 | -0.8599 | 0.00913 | -0.0232 | -94.184
-9 | -0.8043 | 0.00881 | -0.0233 | -91.294
-8.5 | -0.7479 | 0.00853 | -0.0236 | -87.6788
-8 | -0.6915 | 0.00823 | -0.0238 | -84.0219
-7.5 | -0.6347 | 0.00794 | -0.0241 | -79.937
-7 | -0.5773 | 0.00771 | -0.0245 | -74.8768
-6.5 | -0.5196 | 0.00751 | -0.025 | -69.1877
-6 | -0.462 | 0.00725 | -0.0254 | -63.7241
-5.5 | -0.4039 | 0.00707 | -0.0259 | -57.1287
-5 | -0.3457 | 0.00685 | -0.0264 | -50.4672
-4.5 | -0.2872 | 0.00669 | -0.027 | -42.9297
-4 | -0.2285 | 0.00652 | -0.0276 | -35.046
-3.5 | -0.1699 | 0.00635 | -0.0282 | -26.7559
-3 | -0.1113 | 0.00613 | -0.0289 | -18.1566
-2.5 | -0.0529 | 0.00587 | -0.0295 | -9.0119
-2 | 0.0055 | 0.00561 | -0.0302 | 0.98039
-1 | 0.1209 | 0.00468 | -0.0316 | 25.8333
-0.5 | 0.1799 | 0.00448 | -0.0324 | 40.1562
0 | 0.2392 | 0.00439 | -0.0332 | 54.4875
0.5 | 0.2984 | 0.00429 | -0.034 | 69.5571
1 | 0.3581 | 0.00429 | -0.0349 | 83.4732
1.5 | 0.4176 | 0.00436 | -0.0357 | 95.7798
2 | 0.4771 | 0.00443 | -0.0365 | 107.6975
2.5 | 0.5364 | 0.00452 | -0.0373 | 118.6726
3 | 0.5953 | 0.00464 | -0.0381 | 128.2974
3.5 | 0.6539 | 0.00481 | -0.0389 | 135.9459
4 | 0.7122 | 0.00498 | -0.0396 | 143.012
4.5 | 0.7697 | 0.00525 | -0.0403 | 146.6095
5 | 0.8264 | 0.00558 | -0.0408 | 148.1004
5.5 | 0.8802 | 0.0062 | -0.041 | 141.9677
6 | 0.9337 | 0.00677 | -0.0412 | 137.9173
6.5 | 0.9871 | 0.00728 | -0.0413 | 135.5907
7 | 1.039 | 0.00788 | -0.0412 | 131.8528
7.5 | 1.0901 | 0.00846 | -0.041 | 128.8534
8 | 1.1407 | 0.009 | -0.0407 | 126.7444
8.5 | 1.1887 | 0.00965 | -0.04 | 123.1813
9 | 1.2334 | 0.01039 | -0.0388 | 118.7103
9.5 | 1.2781 | 0.01102 | -0.0376 | 115.98
10 | 1.3206 | 0.01163 | -0.036 | 113.5512
10.5 | 1.3599 | 0.01221 | -0.0339 | 111.3759
12 | 1.4291 | 0.01494 | -0.0212 | 95.656
12.5 | 1.4562 | 0.01623 | -0.0187 | 89.7227
13 | 1.4789 | 0.01791 | -0.0161 | 82.574
13.5 | 1.5043 | 0.01959 | -0.014 | 76.7892
14 | 1.5255 | 0.02163 | -0.012 | 70.527
14.5 | 1.5448 | 0.02394 | -0.0101 | 64.528
15 | 1.5652 | 0.02629 | -0.0086 | 59.5359
15.5 | 1.5821 | 0.02898 | -0.0071 | 54.5928
16 | 1.5968 | 0.03205 | -0.0059 | 49.8222
16.5 | 1.6085 | 0.03556 | -0.005 | 45.2334
17 | 1.6236 | 0.03894 | -0.0045 | 41.6949
17.5 | 1.6348 | 0.04282 | -0.0042 | 38.1784
18 | 1.642 | 0.0473 | -0.0042 | 34.7146
18.5 | 1.6471 | 0.05213 | -0.0045 | 31.596
19 | 1.6551 | 0.05686 | -0.0051 | 29.1083
19.5 | 1.6598 | 0.06212 | -0.0061 | 26.7193
20 | 1.6614 | 0.06798 | -0.0075 | 24.4395

## 91. Re 7M Mach 0.10 (1)
BIGFOIL.COM POLAR EXPORT
NACA63-416 a=0.0
NACA63-416 a=0.0 |  |  |  | Cl Max: | 1.493 | at alpha= | 13.5 | deg
JavaFoil+Calcfoil stall+Eppler ext transition |  |  |  | L/D Max: | 120.798 | at alpha= | 5.5 | deg
Re: | 7000000 |  |  | Cd Min: | 0.00526 | at alpha= | -2 | deg
Mach: | 0.1 |  |  | Cl=0 at alpha= | -1.9918 | deg
|  |  |  | @ Cl=0.1, Cd= | 0.0052635
|  |  |  | @ Cl=0.4, Cd= | 0.0054925
|  |  |  | @ Cl=0.6, Cd= | 0.0059085
alpha (deg) | Cl | Cd | Cm | Cl/Cd
-17.5 | -0.725 | 0.1225 | -0.007 | -5.921
-17 | -0.745 | 0.11588 | -0.008 | -6.426
-16.5 | -0.763 | 0.10889 | -0.008 | -7.008
-16 | -0.78 | 0.10169 | -0.009 | -7.669
-15.5 | -0.793 | 0.09733 | -0.009 | -8.144
-15 | -0.811 | 0.08565 | -0.01 | -9.466
-14.5 | -0.832 | 0.07141 | -0.011 | -11.656
-14 | -0.851 | 0.05949 | -0.012 | -14.303
-13.5 | -0.914 | 0.02887 | -0.014 | -31.653
-13 | -0.931 | 0.02164 | -0.015 | -43.021
-12.5 | -0.937 | 0.01771 | -0.016 | -52.907
-12 | -0.93 | 0.01607 | -0.016 | -57.896
-11.5 | -0.922 | 0.01411 | -0.017 | -65.343
-11 | -0.909 | 0.01249 | -0.018 | -72.746
-10.5 | -0.888 | 0.01037 | -0.018 | -85.635
-10 | -0.868 | 0.01044 | -0.019 | -83.125
-9.5 | -0.831 | 0.00989 | -0.02 | -84.095
-9 | -0.791 | 0.00943 | -0.02 | -83.909
-8.5 | -0.747 | 0.00915 | -0.021 | -81.639
-8 | -0.7 | 0.00831 | -0.021 | -84.199
-7.5 | -0.65 | 0.00793 | -0.022 | -81.907
-7 | -0.597 | 0.00774 | -0.022 | -77.101
-6.5 | -0.541 | 0.0075 | -0.023 | -72.073
-6 | -0.484 | 0.00727 | -0.023 | -66.524
-5.5 | -0.425 | 0.00754 | -0.024 | -56.372
-5 | -0.366 | 0.00739 | -0.024 | -49.57
-4.5 | -0.306 | 0.00722 | -0.025 | -42.433
-4 | -0.246 | 0.00713 | -0.025 | -34.528
-3.5 | -0.185 | 0.00702 | -0.026 | -26.424
-3 | -0.124 | 0.00649 | -0.027 | -19.147
-2.5 | -0.063 | 0.00529 | -0.027 | -11.892
-2 | -0.001 | 0.00526 | -0.028 | -0.269
-1.5 | 0.06 | 0.00527 | -0.028 | 11.433
-1 | 0.122 | 0.00526 | -0.029 | 23.198
-0.5 | 0.184 | 0.00529 | -0.029 | 34.734
0 | 0.245 | 0.00536 | -0.03 | 45.781
0.5 | 0.306 | 0.0054 | -0.03 | 56.755
1 | 0.368 | 0.00544 | -0.031 | 67.528
1.5 | 0.429 | 0.00554 | -0.032 | 77.457
2 | 0.49 | 0.00561 | -0.032 | 87.394
2.5 | 0.551 | 0.00578 | -0.033 | 95.441
3 | 0.612 | 0.00594 | -0.033 | 103.163
3.5 | 0.673 | 0.00621 | -0.034 | 108.43
4 | 0.734 | 0.0065 | -0.035 | 112.838
4.5 | 0.794 | 0.0068 | -0.035 | 116.866
5 | 0.854 | 0.00714 | -0.036 | 119.603
5.5 | 0.914 | 0.00757 | -0.036 | 120.798
6 | 0.973 | 0.00818 | -0.037 | 118.906
6.5 | 1.022 | 0.00871 | -0.037 | 117.387
7 | 1.073 | 0.00941 | -0.038 | 113.984
7.5 | 1.122 | 0.01024 | -0.038 | 109.631
8 | 1.172 | 0.01089 | -0.038 | 107.616
8.5 | 1.218 | 0.01167 | -0.039 | 104.433
9 | 1.26 | 0.01335 | -0.039 | 94.345
9.5 | 1.302 | 0.01419 | -0.04 | 91.762
10 | 1.341 | 0.01513 | -0.04 | 88.638
10.5 | 1.378 | 0.01611 | -0.04 | 85.534
11 | 1.408 | 0.01712 | -0.041 | 82.251
11.5 | 1.435 | 0.01826 | -0.041 | 78.56
12 | 1.457 | 0.0195 | -0.042 | 74.712
12.5 | 1.475 | 0.02081 | -0.042 | 70.849
13 | 1.487 | 0.02231 | -0.042 | 66.681
13.5 | 1.493 | 0.02389 | -0.043 | 62.503
14 | 1.491 | 0.02575 | -0.043 | 57.901
14.5 | 1.484 | 0.02769 | -0.044 | 53.577
15 | 1.471 | 0.02989 | -0.044 | 49.21
15.5 | 1.453 | 0.03229 | -0.044 | 44.996
16 | 1.429 | 0.03525 | -0.045 | 40.531
16.5 | 1.4 | 0.03848 | -0.045 | 36.391
17 | 1.37 | 0.04129 | -0.045 | 33.171
17.5 | 1.335 | 0.04469 | -0.045 | 29.87
18 | 1.294 | 0.04995 | -0.045 | 25.915
18.5 | 1.254 | 0.05439 | -0.046 | 23.05

## 92. Re 7M Mach 0.10 (2)
BIGFOIL.COM POLAR EXPORT
NACA63-416 a=0.0
NACA63-416 a=0.0 |  |  |  | Cl Max: | 1.6497 | at alpha= | 19.5 | deg
XFOIL ncrit=9 |  |  |  | L/D Max: | 148.571 | at alpha= | 5 | deg
Re: | 7000000 |  |  | Cd Min: | 0.07204 | at alpha= | 20 | deg
Mach: | 0.1 |  |  | Cl=0 at alpha= | -2.0493 | deg
|  |  |  | @ Cl=0.1, Cd= | 0.0048707
|  |  |  | @ Cl=0.4, Cd= | 0.0043462
|  |  |  | @ Cl=0.6, Cd= | 0.004652
alpha (deg) | Cl | Cd | Cm | Cl/Cd
-20 | -1.4662 | 0.0501 | -0.0529 | -29.2655
-19.5 | -1.4669 | 0.04429 | -0.0549 | -33.1203
-19 | -1.4765 | 0.03811 | -0.0562 | -38.7431
-17.5 | -1.4516 | 0.02681 | -0.0552 | -54.144
-17 | -1.4426 | 0.02418 | -0.0526 | -59.6609
-16.5 | -1.4255 | 0.02204 | -0.0502 | -64.6779
-16 | -1.4094 | 0.02005 | -0.0471 | -70.2943
-15.5 | -1.3886 | 0.01858 | -0.0437 | -74.7363
-15 | -1.3713 | 0.01727 | -0.0389 | -79.4036
-14.5 | -1.3482 | 0.01632 | -0.0342 | -82.6103
-14 | -1.3095 | 0.01544 | -0.0319 | -84.8122
-13.5 | -1.2673 | 0.01459 | -0.0301 | -86.8609
-13 | -1.2219 | 0.01383 | -0.0287 | -88.3514
-12.5 | -1.1741 | 0.01314 | -0.0276 | -89.3531
-12 | -1.1246 | 0.01251 | -0.0267 | -89.8961
-11.5 | -1.0752 | 0.01177 | -0.0258 | -91.3509
-11 | -1.0239 | 0.01113 | -0.0252 | -91.9946
-10.5 | -0.9711 | 0.01059 | -0.0248 | -91.6997
-10 | -0.9214 | 0.00964 | -0.024 | -95.5809
-9.5 | -0.8662 | 0.00923 | -0.0239 | -93.8462
-9 | -0.8103 | 0.00887 | -0.024 | -91.3529
-8.5 | -0.7534 | 0.00858 | -0.0241 | -87.8089
-8 | -0.6964 | 0.00828 | -0.0243 | -84.1063
-7.5 | -0.6392 | 0.00798 | -0.0246 | -80.1003
-7 | -0.5813 | 0.00774 | -0.0249 | -75.1034
-6.5 | -0.5232 | 0.00754 | -0.0253 | -69.3899
-6 | -0.465 | 0.00728 | -0.0257 | -63.8736
-5.5 | -0.4065 | 0.00708 | -0.0262 | -57.4153
-5 | -0.3478 | 0.00687 | -0.0267 | -50.6259
-4.5 | -0.2889 | 0.00671 | -0.0273 | -43.0551
-4 | -0.2299 | 0.00654 | -0.0278 | -35.1529
-3.5 | -0.1708 | 0.00637 | -0.0285 | -26.8132
-3 | -0.1119 | 0.00616 | -0.0291 | -18.1656
-2.5 | -0.053 | 0.00589 | -0.0297 | -8.9983
-2 | 0.0058 | 0.00563 | -0.0304 | 1.0302
-1.5 | 0.0639 | 0.00517 | -0.0311 | 12.3598
-1 | 0.1218 | 0.00469 | -0.0318 | 25.9701
-0.5 | 0.1812 | 0.00448 | -0.0326 | 40.4464
0 | 0.2408 | 0.00439 | -0.0334 | 54.8519
0.5 | 0.3005 | 0.0043 | -0.0342 | 69.8837
1 | 0.3605 | 0.0043 | -0.0351 | 83.8372
1.5 | 0.4204 | 0.00437 | -0.0359 | 96.2014
2 | 0.4803 | 0.00444 | -0.0367 | 108.1757
2.5 | 0.54 | 0.00453 | -0.0376 | 119.2053
3 | 0.5993 | 0.00465 | -0.0383 | 128.8817
3.5 | 0.6583 | 0.00482 | -0.0391 | 136.5768
4 | 0.717 | 0.005 | -0.0398 | 143.4
4.5 | 0.775 | 0.00527 | -0.0405 | 147.0588
5 | 0.832 | 0.0056 | -0.041 | 148.5714
5.5 | 0.8861 | 0.00622 | -0.0412 | 142.4598
6 | 0.9399 | 0.0068 | -0.0413 | 138.2206
6.5 | 0.9935 | 0.00734 | -0.0413 | 135.3542
7 | 1.0456 | 0.00794 | -0.0412 | 131.6877
7.5 | 1.097 | 0.00853 | -0.0409 | 128.6049
8 | 1.1475 | 0.0091 | -0.0404 | 126.0989
8.5 | 1.1951 | 0.00978 | -0.0395 | 122.1984
9 | 1.24 | 0.01051 | -0.0383 | 117.9829
9.5 | 1.2838 | 0.01117 | -0.0368 | 114.9329
10 | 1.3256 | 0.01179 | -0.035 | 112.4343
10.5 | 1.3614 | 0.01237 | -0.0321 | 110.0566
11.5 | 1.4041 | 0.01411 | -0.0226 | 99.511
12 | 1.4297 | 0.01541 | -0.0195 | 92.7774
12.5 | 1.4563 | 0.01683 | -0.017 | 86.53
13 | 1.479 | 0.01862 | -0.0144 | 79.4307
13.5 | 1.504 | 0.02043 | -0.0124 | 73.6172
14 | 1.5241 | 0.02265 | -0.0103 | 67.2892
14.5 | 1.5436 | 0.02505 | -0.0085 | 61.6208
15 | 1.5637 | 0.02754 | -0.007 | 56.7792
15.5 | 1.5784 | 0.03054 | -0.0056 | 51.683
16 | 1.5928 | 0.03378 | -0.0045 | 47.1522
16.5 | 1.6056 | 0.03738 | -0.0037 | 42.9535
17 | 1.6184 | 0.04111 | -0.0032 | 39.3676
17.5 | 1.6282 | 0.04529 | -0.003 | 35.9505
18 | 1.6335 | 0.05012 | -0.0031 | 32.5918
18.5 | 1.6401 | 0.05501 | -0.0036 | 29.8146
19 | 1.6463 | 0.06009 | -0.0044 | 27.3972
19.5 | 1.6497 | 0.06571 | -0.0056 | 25.1058
20 | 1.649 | 0.07204 | -0.0073 | 22.8901

## 93. Re 7M Mach 0.25 (1)
BIGFOIL.COM POLAR EXPORT
NACA63-416 a=0.0
NACA63-416 a=0.0 |  |  |  | Cl Max: | 1.45 | at alpha= | 12.5 | deg
JavaFoil+Calcfoil stall+Eppler ext transition |  |  |  | L/D Max: | 119.434 | at alpha= | 5.5 | deg
Re: | 7000000 |  |  | Cd Min: | 0.00528 | at alpha= | -2 | deg
Mach: | 0.25 |  |  | Cl=0 at alpha= | -1.9921 | deg
|  |  |  | @ Cl=0.1, Cd= | 0.005286
|  |  |  | @ Cl=0.4, Cd= | 0.0055384
|  |  |  | @ Cl=0.6, Cd= | 0.0059633
alpha (deg) | Cl | Cd | Cm | Cl/Cd
-16 | -0.501 | 0.11884 | -0.008 | -4.213
-15.5 | -0.548 | 0.11136 | -0.008 | -4.924
-15 | -0.592 | 0.10462 | -0.008 | -5.657
-14.5 | -0.631 | 0.09748 | -0.009 | -6.471
-14 | -0.666 | 0.08983 | -0.009 | -7.411
-13.5 | -0.695 | 0.08292 | -0.01 | -8.379
-13 | -0.717 | 0.07759 | -0.01 | -9.24
-12.5 | -0.737 | 0.06911 | -0.011 | -10.669
-12 | -0.812 | 0.03228 | -0.015 | -25.157
-11.5 | -0.857 | 0.01791 | -0.017 | -47.859
-11 | -0.863 | 0.015 | -0.018 | -57.541
-10.5 | -0.858 | 0.01311 | -0.019 | -65.449
-10 | -0.844 | 0.0119 | -0.019 | -70.902
-9.5 | -0.822 | 0.01089 | -0.02 | -75.505
-9 | -0.795 | 0.00997 | -0.021 | -79.794
-8.5 | -0.755 | 0.00951 | -0.021 | -79.448
-8 | -0.711 | 0.00898 | -0.022 | -79.126
-7.5 | -0.662 | 0.00828 | -0.022 | -80.004
-7 | -0.61 | 0.00792 | -0.023 | -76.988
-6.5 | -0.553 | 0.00764 | -0.023 | -72.46
-6 | -0.495 | 0.00737 | -0.024 | -67.16
-5.5 | -0.436 | 0.00768 | -0.024 | -56.796
-5 | -0.376 | 0.00754 | -0.025 | -49.852
-4.5 | -0.315 | 0.00732 | -0.026 | -42.991
-4 | -0.253 | 0.0072 | -0.026 | -35.094
-3.5 | -0.19 | 0.00706 | -0.027 | -26.969
-3 | -0.128 | 0.00692 | -0.027 | -18.449
-2.5 | -0.065 | 0.00533 | -0.028 | -12.137
-2 | -0.001 | 0.00528 | -0.028 | -0.275
-1.5 | 0.062 | 0.00528 | -0.029 | 11.732
-1 | 0.125 | 0.00529 | -0.03 | 23.714
-0.5 | 0.189 | 0.00534 | -0.03 | 35.335
0 | 0.252 | 0.00539 | -0.031 | 46.807
0.5 | 0.315 | 0.00545 | -0.031 | 57.728
1 | 0.378 | 0.0055 | -0.032 | 68.663
1.5 | 0.441 | 0.00561 | -0.033 | 78.56
2 | 0.504 | 0.00571 | -0.033 | 88.222
2.5 | 0.566 | 0.00585 | -0.034 | 96.864
3 | 0.629 | 0.00606 | -0.034 | 103.859
3.5 | 0.691 | 0.00636 | -0.035 | 108.648
4 | 0.754 | 0.00666 | -0.035 | 113.199
4.5 | 0.816 | 0.00704 | -0.036 | 115.793
5 | 0.877 | 0.00739 | -0.037 | 118.759
5.5 | 0.938 | 0.00786 | -0.037 | 119.434
6 | 0.991 | 0.00846 | -0.038 | 117.102
6.5 | 1.043 | 0.0092 | -0.038 | 113.456
7 | 1.095 | 0.01004 | -0.038 | 109.115
7.5 | 1.146 | 0.01087 | -0.039 | 105.44
8 | 1.195 | 0.01162 | -0.039 | 102.838
8.5 | 1.238 | 0.01349 | -0.04 | 91.792
9 | 1.281 | 0.01437 | -0.04 | 89.151
9.5 | 1.321 | 0.01541 | -0.04 | 85.754
10 | 1.358 | 0.01639 | -0.041 | 82.835
10.5 | 1.39 | 0.01756 | -0.041 | 79.163
11 | 1.415 | 0.01874 | -0.042 | 75.474
11.5 | 1.433 | 0.0202 | -0.042 | 70.942
12 | 1.445 | 0.02172 | -0.043 | 66.508
12.5 | 1.45 | 0.02337 | -0.043 | 62.052
13 | 1.447 | 0.02525 | -0.043 | 57.308
13.5 | 1.433 | 0.02726 | -0.044 | 52.577
14 | 1.408 | 0.02957 | -0.044 | 47.626
14.5 | 1.373 | 0.03211 | -0.044 | 42.777
15 | 1.328 | 0.03553 | -0.045 | 37.395
15.5 | 1.274 | 0.0396 | -0.045 | 32.181
16 | 1.212 | 0.04392 | -0.045 | 27.596
16.5 | 1.142 | 0.04919 | -0.045 | 23.215
17 | 1.063 | 0.05637 | -0.045 | 18.86
17.5 | 0.976 | 0.0666 | -0.044 | 14.66

## 94. Re 7M Mach 0.25 (2)
BIGFOIL.COM POLAR EXPORT
NACA63-416 a=0.0
NACA63-416 a=0.0 |  |  |  | Cl Max: | 1.594 | at alpha= | 18 | deg
XFOIL ncrit=9 |  |  |  | L/D Max: | 150.611 | at alpha= | 5 | deg
Re: | 7000000 |  |  | Cd Min: | 0.19055 | at alpha= | -20 | deg
Mach: | 0.25 |  |  | Cl=0 at alpha= | -2.0567 | deg
|  |  |  | @ Cl=0.1, Cd= | 0.0050544
|  |  |  | @ Cl=0.4, Cd= | 0.0043793
|  |  |  | @ Cl=0.6, Cd= | 0.0046746
alpha (deg) | Cl | Cd | Cm | Cl/Cd
-20 | -0.7739 | 0.19055 | 0.0324 | -4.0614
-19.5 | -0.7779 | 0.17863 | 0.0248 | -4.3548
-19 | -1.1664 | 0.09216 | -0.035 | -12.6562
-18.5 | -1.2416 | 0.07188 | -0.0494 | -17.2732
-17 | -1.3293 | 0.04114 | -0.0656 | -32.3116
-16.5 | -1.3374 | 0.03533 | -0.0661 | -37.8545
-16 | -1.3449 | 0.03008 | -0.0653 | -44.7108
-15.5 | -1.3366 | 0.02648 | -0.0634 | -50.4758
-15 | -1.33 | 0.02313 | -0.0604 | -57.5011
-14.5 | -1.3149 | 0.02067 | -0.0568 | -63.6139
-14 | -1.2966 | 0.01874 | -0.0525 | -69.1889
-13.5 | -1.2822 | 0.01712 | -0.0464 | -74.8949
-13 | -1.2544 | 0.01593 | -0.0413 | -78.7445
-12.5 | -1.2118 | 0.01485 | -0.0383 | -81.6027
-12 | -1.1649 | 0.01389 | -0.0359 | -83.8661
-11.5 | -1.1147 | 0.01304 | -0.0339 | -85.4831
-11 | -1.0621 | 0.01225 | -0.0323 | -86.702
-10.5 | -1.0089 | 0.01146 | -0.0309 | -88.0366
-10 | -0.954 | 0.01076 | -0.0297 | -88.6617
-9.5 | -0.8975 | 0.01014 | -0.0288 | -88.5108
-9 | -0.8433 | 0.00929 | -0.0278 | -90.775
-8.5 | -0.7842 | 0.00887 | -0.0274 | -88.4104
-8 | -0.724 | 0.00857 | -0.0273 | -84.4807
-7.5 | -0.664 | 0.00825 | -0.0272 | -80.4848
-7 | -0.6036 | 0.00793 | -0.0272 | -76.116
-6.5 | -0.5429 | 0.00769 | -0.0273 | -70.5982
-6 | -0.482 | 0.00745 | -0.0275 | -64.698
-5.5 | -0.4211 | 0.0072 | -0.0278 | -58.4861
-5 | -0.3599 | 0.00701 | -0.0282 | -51.3409
-4.5 | -0.2987 | 0.00679 | -0.0286 | -43.9912
-4 | -0.2375 | 0.00662 | -0.0291 | -35.8761
-3.5 | -0.176 | 0.00644 | -0.0296 | -27.3292
-3 | -0.1149 | 0.00625 | -0.0302 | -18.384
-2.5 | -0.0539 | 0.00597 | -0.0308 | -9.0285
-2 | 0.0069 | 0.0057 | -0.0315 | 1.2105
-1.5 | 0.0671 | 0.00525 | -0.0321 | 12.781
-0.5 | 0.1882 | 0.00453 | -0.0337 | 41.5453
0 | 0.25 | 0.00442 | -0.0345 | 56.5611
0.5 | 0.3117 | 0.00435 | -0.0353 | 71.6552
1 | 0.3739 | 0.00435 | -0.0362 | 85.954
1.5 | 0.4362 | 0.00442 | -0.037 | 98.6878
2 | 0.4981 | 0.0045 | -0.0379 | 110.6889
2.5 | 0.5599 | 0.00459 | -0.0387 | 121.9826
3 | 0.6215 | 0.00472 | -0.0395 | 131.6737
3.5 | 0.6829 | 0.00488 | -0.0402 | 139.9385
4 | 0.7436 | 0.00512 | -0.0408 | 145.2344
4.5 | 0.8039 | 0.00537 | -0.0414 | 149.702
5 | 0.863 | 0.00573 | -0.0418 | 150.6108
5.5 | 0.9192 | 0.00635 | -0.0418 | 144.7559
6 | 0.9744 | 0.00699 | -0.0417 | 139.3991
6.5 | 1.0287 | 0.00764 | -0.0413 | 134.6466
7 | 1.0824 | 0.00825 | -0.0408 | 131.2
7.5 | 1.1345 | 0.0089 | -0.04 | 127.4719
8 | 1.1847 | 0.00956 | -0.0388 | 123.9226
8.5 | 1.2293 | 0.01042 | -0.0369 | 117.975
9 | 1.2705 | 0.01126 | -0.0343 | 112.833
9.5 | 1.308 | 0.01197 | -0.0311 | 109.2732
10 | 1.3247 | 0.01286 | -0.0245 | 103.0093
10.5 | 1.3458 | 0.01392 | -0.0194 | 96.681
12 | 1.4322 | 0.01862 | -0.0114 | 76.9173
12.5 | 1.4543 | 0.02087 | -0.0087 | 69.6838
13 | 1.4782 | 0.02316 | -0.0065 | 63.8256
13.5 | 1.4984 | 0.02582 | -0.0044 | 58.0325
14 | 1.5155 | 0.02884 | -0.0025 | 52.5485
14.5 | 1.5338 | 0.03197 | -0.001 | 47.9762
15 | 1.5467 | 0.03574 | 0.0003 | 43.2764
15.5 | 1.5601 | 0.03967 | 0.0012 | 39.3269
16 | 1.5728 | 0.04384 | 0.0018 | 35.8759
16.5 | 1.5813 | 0.04861 | 0.002 | 32.5303
17 | 1.585 | 0.05402 | 0.0019 | 29.341
17.5 | 1.5904 | 0.05957 | 0.0014 | 26.698
18 | 1.594 | 0.06552 | 0.0004 | 24.3284
18.5 | 1.5931 | 0.07219 | -0.0012 | 22.0682
19 | 1.5883 | 0.07968 | -0.0034 | 19.9335
19.5 | 1.5842 | 0.08732 | -0.0061 | 18.1425
20 | 1.5776 | 0.09562 | -0.0094 | 16.4986

## 95. Re 7M Mach 0.50 (1)
BIGFOIL.COM POLAR EXPORT
NACA63-416 a=0.0
NACA63-416 a=0.0 |  |  |  | Cl Max: | 1.328 | at alpha= | 9 | deg
JavaFoil+Calcfoil stall+Eppler ext transition |  |  |  | L/D Max: | 109.609 | at alpha= | 4.5 | deg
Re: | 7000000 |  |  | Cd Min: | 0.00551 | at alpha= | -1.5 | deg
Mach: | 0.5 |  |  | Cl=0 at alpha= | -1.9859 | deg
|  |  |  | @ Cl=0.1, Cd= | 0.00551
|  |  |  | @ Cl=0.4, Cd= | 0.0057414
|  |  |  | @ Cl=0.6, Cd= | 0.0062411
alpha (deg) | Cl | Cd | Cm | Cl/Cd
-20 | -1.022 | 0.15105 | -0.008 | -6.768
-19.5 | -0.992 | 0.14693 | -0.008 | -6.751
-19 | -0.961 | 0.14376 | -0.008 | -6.683
-18.5 | -0.932 | 0.13977 | -0.008 | -6.665
-18 | -0.904 | 0.13431 | -0.008 | -6.728
-17.5 | -0.88 | 0.13015 | -0.009 | -6.762
-17 | -0.85 | 0.12512 | -0.009 | -6.796
-16.5 | -0.819 | 0.12107 | -0.008 | -6.768
-16 | -0.791 | 0.11809 | -0.008 | -6.696
-15.5 | -0.763 | 0.114 | -0.009 | -6.694
-15 | -0.737 | 0.1095 | -0.009 | -6.733
-14.5 | -0.707 | 0.1043 | -0.009 | -6.781
-14 | -0.679 | 0.09843 | -0.009 | -6.895
-13.5 | -0.652 | 0.09004 | -0.01 | -7.24
-13 | -0.624 | 0.08426 | -0.01 | -7.402
-12.5 | -0.594 | 0.09199 | -0.01 | -6.457
-12 | -0.566 | 0.08386 | -0.01 | -6.748
-11.5 | -0.539 | 0.07532 | -0.011 | -7.154
-11 | -0.513 | 0.06771 | -0.012 | -7.577
-10.5 | -0.489 | 0.06002 | -0.013 | -8.152
-10 | -0.452 | 0.07364 | -0.01 | -6.14
-9.5 | -0.425 | 0.06305 | -0.011 | -6.742
-9 | -0.397 | 0.06089 | -0.012 | -6.517
-8.5 | -0.37 | 0.05508 | -0.013 | -6.712
-8 | -0.614 | 0.01698 | -0.023 | -36.164
-7.5 | -0.661 | 0.01148 | -0.024 | -57.599
-7 | -0.647 | 0.00992 | -0.026 | -65.17
-6.5 | -0.597 | 0.00926 | -0.026 | -64.481
-6 | -0.54 | 0.00829 | -0.027 | -65.222
-5.5 | -0.479 | 0.00789 | -0.027 | -60.725
-5 | -0.415 | 0.00808 | -0.028 | -51.425
-4.5 | -0.349 | 0.00783 | -0.029 | -44.583
-4 | -0.281 | 0.00768 | -0.029 | -36.616
-3.5 | -0.212 | 0.00745 | -0.03 | -28.47
-3 | -0.142 | 0.00728 | -0.03 | -19.562
-2.5 | -0.072 | 0.00553 | -0.031 | -13.05
-2 | -0.002 | 0.00553 | -0.032 | -0.293
-1.5 | 0.069 | 0.00551 | -0.032 | 12.564
-1 | 0.14 | 0.00551 | -0.033 | 25.424
-0.5 | 0.211 | 0.00553 | -0.034 | 38.132
0 | 0.282 | 0.0056 | -0.034 | 50.313
0.5 | 0.351 | 0.0057 | -0.035 | 61.702
1 | 0.422 | 0.00576 | -0.036 | 73.291
1.5 | 0.492 | 0.00593 | -0.036 | 82.944
2 | 0.562 | 0.0061 | -0.037 | 92.144
2.5 | 0.632 | 0.00636 | -0.038 | 99.356
3 | 0.702 | 0.00664 | -0.038 | 105.646
3.5 | 0.772 | 0.00719 | -0.039 | 107.246
4 | 0.834 | 0.00764 | -0.039 | 109.169
4.5 | 0.898 | 0.00819 | -0.04 | 109.609
5 | 0.961 | 0.0088 | -0.04 | 109.289
5.5 | 1.023 | 0.0097 | -0.041 | 105.489
6 | 1.082 | 0.01072 | -0.041 | 100.874
6.5 | 1.137 | 0.01205 | -0.042 | 94.339
7 | 1.189 | 0.01327 | -0.042 | 89.634
7.5 | 1.238 | 0.01448 | -0.043 | 85.47
8 | 1.278 | 0.01721 | -0.043 | 74.27
8.5 | 1.31 | 0.01886 | -0.043 | 69.468
9 | 1.328 | 0.02062 | -0.044 | 64.385
9.5 | 1.323 | 0.02271 | -0.044 | 58.254
10 | 1.276 | 0.02556 | -0.045 | 49.91
10.5 | 1.058 | 0.03024 | -0.045 | 35.002
11 | 0.825 | 0.0384 | -0.044 | 21.496
11.5 | 0.863 | 0.03663 | -0.045 | 23.555
12 | 0.858 | 0.05436 | -0.043 | 15.789
12.5 | 0.914 | 0.04441 | -0.046 | 20.573
13 | 0.925 | 0.05628 | -0.045 | 16.436
13.5 | 0.864 | 0.09907 | -0.03 | 8.726
14 | 0.984 | 0.06042 | -0.046 | 16.285

## 96. Re 7M Mach 0.50 (2)
BIGFOIL.COM POLAR EXPORT
NACA63-416 a=0.0
NACA63-416 a=0.0 |  |  |  | Cl Max: | 1.4377 | at alpha= | 13.5 | deg
XFOIL ncrit=9 |  |  |  | L/D Max: | 157.294 | at alpha= | 4.5 | deg
Re: | 7000000 |  |  | Cd Min: | 0.1742 | at alpha= | 18.5 | deg
Mach: | 0.5 |  |  | Cl=0 at alpha= | -2.0943 | deg
|  |  |  | @ Cl=0.1, Cd= | 0.0055017
|  |  |  | @ Cl=0.4, Cd= | 0.0045652
|  |  |  | @ Cl=0.6, Cd= | 0.004793
alpha (deg) | Cl | Cd | Cm | Cl/Cd
-14 | -0.6505 | 0.11436 | -0.0235 | -5.6882
-13.5 | -0.6937 | 0.09761 | -0.0364 | -7.1069
-13 | -0.7158 | 0.08469 | -0.0458 | -8.452
-12.5 | -0.7347 | 0.07174 | -0.0547 | -10.2411
-12 | -0.7522 | 0.05986 | -0.0637 | -12.566
-11.5 | -0.7765 | 0.0492 | -0.0713 | -15.7825
-11 | -0.8083 | 0.03962 | -0.0764 | -20.4013
-10.5 | -0.841 | 0.03155 | -0.0783 | -26.6561
-10 | -0.8772 | 0.0246 | -0.0763 | -35.6585
-9.5 | -0.9104 | 0.01902 | -0.0699 | -47.8654
-9 | -0.941 | 0.01452 | -0.0585 | -64.8072
-8.5 | -0.9235 | 0.01089 | -0.0495 | -84.8026
-8 | -0.8516 | 0.01011 | -0.0454 | -84.2334
-7.5 | -0.7784 | 0.00956 | -0.0426 | -81.4226
-7 | -0.7044 | 0.00911 | -0.0404 | -77.3216
-6.5 | -0.6321 | 0.00864 | -0.0386 | -73.1597
-6 | -0.5594 | 0.00823 | -0.0373 | -67.9708
-5.5 | -0.4869 | 0.00788 | -0.0364 | -61.7893
-5 | -0.4149 | 0.00754 | -0.0357 | -55.0265
-4.5 | -0.3428 | 0.00726 | -0.0353 | -47.2176
-4 | -0.271 | 0.00703 | -0.0352 | -38.5491
-3.5 | -0.1992 | 0.0068 | -0.0353 | -29.2941
-3 | -0.1278 | 0.00662 | -0.0356 | -19.3051
-2.5 | -0.0568 | 0.00637 | -0.036 | -8.9168
-2 | 0.0132 | 0.00607 | -0.0364 | 2.1746
-1.5 | 0.0826 | 0.00562 | -0.037 | 14.6975
-0.5 | 0.2209 | 0.00468 | -0.0385 | 47.2009
0 | 0.292 | 0.00458 | -0.0393 | 63.7555
0.5 | 0.3636 | 0.00454 | -0.0402 | 80.0881
1 | 0.4358 | 0.00459 | -0.0412 | 94.9455
1.5 | 0.5078 | 0.00469 | -0.042 | 108.2729
2 | 0.5802 | 0.00476 | -0.0429 | 121.8908
2.5 | 0.6522 | 0.00488 | -0.0436 | 133.6475
3 | 0.7242 | 0.00503 | -0.0443 | 143.9761
3.5 | 0.7955 | 0.00527 | -0.0447 | 150.9488
4 | 0.8663 | 0.00557 | -0.0449 | 155.5296
4.5 | 0.9359 | 0.00595 | -0.0448 | 157.2941
5.5 | 1.0672 | 0.00714 | -0.0431 | 149.4678
6 | 1.1222 | 0.00815 | -0.0405 | 137.6933
6.5 | 1.1747 | 0.00909 | -0.0374 | 129.2299
7 | 1.2196 | 0.01007 | -0.0329 | 121.1122
7.5 | 1.2308 | 0.01143 | -0.0238 | 107.6815
8 | 1.2493 | 0.01341 | -0.0174 | 93.1618
8.5 | 1.2608 | 0.01618 | -0.0115 | 77.9234
9 | 1.2769 | 0.01906 | -0.0066 | 66.9937
9.5 | 1.2972 | 0.02195 | -0.0024 | 59.0979
11 | 1.3743 | 0.03184 | 0.0053 | 43.1627
11.5 | 1.3939 | 0.03589 | 0.0077 | 38.8381
12 | 1.4108 | 0.04037 | 0.0098 | 34.9467
12.5 | 1.4242 | 0.04534 | 0.0115 | 31.4116
13 | 1.4336 | 0.05092 | 0.0127 | 28.154
13.5 | 1.4377 | 0.05722 | 0.0133 | 25.1258
14 | 1.4304 | 0.06489 | 0.0129 | 22.0435
14.5 | 1.4129 | 0.07407 | 0.0109 | 19.0752
15 | 1.3881 | 0.08462 | 0.0073 | 16.4039
15.5 | 1.3616 | 0.09601 | 0.0023 | 14.1819
16 | 1.3339 | 0.1082 | -0.0039 | 12.3281
16.5 | 1.3074 | 0.1209 | -0.0111 | 10.8139
17 | 1.28 | 0.13422 | -0.0194 | 9.5366
17.5 | 1.2562 | 0.14755 | -0.0282 | 8.5137
18 | 1.2354 | 0.16088 | -0.0374 | 7.679
18.5 | 1.2175 | 0.1742 | -0.0469 | 6.9891

## 97. Re 8M Mach 0.00 (1)
BIGFOIL.COM POLAR EXPORT
NACA63-416 a=0.0
NACA63-416 a=0.0 |  |  |  | Cl Max: | 1.502 | at alpha= | 14 | deg
JavaFoil+Calcfoil stall+Eppler ext transition |  |  |  | L/D Max: | 121.229 | at alpha= | 5.5 | deg
Re: | 8000000 |  |  | Cd Min: | 0.00521 | at alpha= | -1 | deg
Mach: | 0 |  |  | Cl=0 at alpha= | -1.9918 | deg
|  |  |  | @ Cl=0.1, Cd= | 0.0052203
|  |  |  | @ Cl=0.4, Cd= | 0.0054457
|  |  |  | @ Cl=0.6, Cd= | 0.0059355
alpha (deg) | Cl | Cd | Cm | Cl/Cd
-18 | -0.749 | 0.12817 | -0.007 | -5.846
-17.5 | -0.769 | 0.11794 | -0.008 | -6.517
-17 | -0.785 | 0.1109 | -0.008 | -7.079
-16.5 | -0.8 | 0.10393 | -0.008 | -7.699
-16 | -0.815 | 0.09617 | -0.009 | -8.474
-15.5 | -0.83 | 0.08673 | -0.01 | -9.571
-15 | -0.856 | 0.06904 | -0.011 | -12.401
-14.5 | -0.905 | 0.0416 | -0.013 | -21.754
-14 | -0.918 | 0.03472 | -0.013 | -26.445
-13.5 | -0.946 | 0.02313 | -0.015 | -40.904
-13 | -0.954 | 0.01865 | -0.015 | -51.159
-12.5 | -0.953 | 0.01612 | -0.016 | -59.096
-12 | -0.944 | 0.01469 | -0.016 | -64.22
-11.5 | -0.933 | 0.01291 | -0.017 | -72.274
-11 | -0.915 | 0.01188 | -0.018 | -77.059
-10.5 | -0.893 | 0.01043 | -0.018 | -85.557
-10 | -0.868 | 0.0101 | -0.019 | -85.942
-9.5 | -0.831 | 0.0096 | -0.02 | -86.524
-9 | -0.789 | 0.00913 | -0.02 | -86.435
-8.5 | -0.745 | 0.00875 | -0.021 | -85.117
-8 | -0.697 | 0.00811 | -0.021 | -86.046
-7.5 | -0.647 | 0.00775 | -0.022 | -83.469
-7 | -0.594 | 0.00755 | -0.022 | -78.748
-6.5 | -0.538 | 0.00732 | -0.023 | -73.537
-6 | -0.481 | 0.00712 | -0.023 | -67.573
-5.5 | -0.423 | 0.00743 | -0.024 | -56.979
-5 | -0.364 | 0.00669 | -0.024 | -54.483
-4.5 | -0.305 | 0.00709 | -0.025 | -43.001
-4 | -0.245 | 0.00698 | -0.025 | -35.078
-3.5 | -0.184 | 0.00688 | -0.026 | -26.825
-3 | -0.124 | 0.00671 | -0.026 | -18.434
-2.5 | -0.063 | 0.00533 | -0.027 | -11.751
-2 | -0.001 | 0.00525 | -0.028 | -0.268
-1.5 | 0.06 | 0.00524 | -0.028 | 11.447
-1 | 0.121 | 0.00521 | -0.029 | 23.316
-0.5 | 0.183 | 0.00523 | -0.029 | 34.925
0 | 0.244 | 0.0053 | -0.03 | 46.105
0.5 | 0.305 | 0.00533 | -0.03 | 57.183
1 | 0.366 | 0.00539 | -0.031 | 67.891
1.5 | 0.427 | 0.00549 | -0.031 | 77.698
2 | 0.488 | 0.0056 | -0.032 | 87.089
2.5 | 0.549 | 0.00574 | -0.033 | 95.524
3 | 0.609 | 0.00597 | -0.033 | 102.016
3.5 | 0.67 | 0.00625 | -0.034 | 107.103
4 | 0.73 | 0.00651 | -0.034 | 112.211
4.5 | 0.79 | 0.00682 | -0.035 | 115.849
5 | 0.85 | 0.00709 | -0.036 | 119.97
5.5 | 0.909 | 0.0075 | -0.036 | 121.229
6 | 0.968 | 0.0081 | -0.037 | 119.487
6.5 | 1.019 | 0.00866 | -0.037 | 117.623
7 | 1.069 | 0.00932 | -0.037 | 114.73
7.5 | 1.119 | 0.01 | -0.038 | 111.885
8 | 1.169 | 0.0106 | -0.038 | 110.248
8.5 | 1.213 | 0.01216 | -0.039 | 99.746
9 | 1.257 | 0.01289 | -0.039 | 97.499
9.5 | 1.3 | 0.01369 | -0.039 | 94.931
10 | 1.34 | 0.01452 | -0.04 | 92.23
10.5 | 1.376 | 0.01544 | -0.04 | 89.12
11 | 1.408 | 0.0164 | -0.041 | 85.827
11.5 | 1.436 | 0.01748 | -0.041 | 82.131
12 | 1.459 | 0.01866 | -0.042 | 78.194
12.5 | 1.478 | 0.01996 | -0.042 | 74.05
13 | 1.493 | 0.0213 | -0.042 | 70.098
13.5 | 1.501 | 0.02287 | -0.043 | 65.637
14 | 1.502 | 0.0245 | -0.043 | 61.324
14.5 | 1.498 | 0.02633 | -0.044 | 56.899
15 | 1.489 | 0.02833 | -0.044 | 52.572
15.5 | 1.475 | 0.03056 | -0.044 | 48.279
16 | 1.456 | 0.03332 | -0.044 | 43.686
16.5 | 1.433 | 0.03612 | -0.045 | 39.669
17 | 1.407 | 0.03876 | -0.045 | 36.292
17.5 | 1.377 | 0.04183 | -0.045 | 32.919
18 | 1.342 | 0.04639 | -0.045 | 28.932
18.5 | 1.307 | 0.05032 | -0.046 | 25.967
19 | 1.268 | 0.05565 | -0.046 | 22.779

## 98. Re 8M Mach 0.00 (2)
BIGFOIL.COM POLAR EXPORT
NACA63-416 a=0.0
NACA63-416 a=0.0 |  |  |  | Cl Max: | 1.678 | at alpha= | 20 | deg
XFOIL ncrit=9 |  |  |  | L/D Max: | 147.782 | at alpha= | 5 | deg
Re: | 8000000 |  |  | Cd Min: | 0.06579 | at alpha= | 20 | deg
Mach: | 0 |  |  | Cl=0 at alpha= | -2.0478 | deg
|  |  |  | @ Cl=0.1, Cd= | 0.0049765
|  |  |  | @ Cl=0.4, Cd= | 0.004268
|  |  |  | @ Cl=0.6, Cd= | 0.0045943
alpha (deg) | Cl | Cd | Cm | Cl/Cd
-20 | -1.5182 | 0.04182 | -0.0534 | -36.3032
-19.5 | -1.5134 | 0.03733 | -0.0542 | -40.5411
-19 | -1.5155 | 0.03255 | -0.0542 | -46.5591
-18.5 | -1.5052 | 0.02917 | -0.0536 | -51.601
-18 | -1.4951 | 0.02602 | -0.0523 | -57.4596
-17.5 | -1.4805 | 0.02379 | -0.0504 | -62.232
-17 | -1.4659 | 0.02162 | -0.0479 | -67.803
-16.5 | -1.4458 | 0.01995 | -0.0452 | -72.4712
-16 | -1.4288 | 0.01834 | -0.0416 | -77.9062
-15.5 | -1.4096 | 0.01717 | -0.0373 | -82.0967
-15 | -1.3893 | 0.01621 | -0.0324 | -85.7064
-14.5 | -1.3519 | 0.01534 | -0.0301 | -88.1291
-14 | -1.31 | 0.01457 | -0.0285 | -89.9108
-13.5 | -1.2658 | 0.01382 | -0.0272 | -91.5919
-13 | -1.2191 | 0.01315 | -0.0262 | -92.7072
-12.5 | -1.1705 | 0.01254 | -0.0254 | -93.3413
-12 | -1.1205 | 0.01197 | -0.0248 | -93.609
-11.5 | -1.0703 | 0.01133 | -0.0242 | -94.466
-11 | -1.019 | 0.01074 | -0.0238 | -94.879
-10.5 | -0.9662 | 0.01023 | -0.0235 | -94.4477
-10 | -0.9162 | 0.00937 | -0.023 | -97.7801
-9.5 | -0.8615 | 0.00895 | -0.023 | -96.257
-9 | -0.806 | 0.00859 | -0.0231 | -93.83
-8.5 | -0.7496 | 0.00832 | -0.0234 | -90.0962
-8 | -0.6927 | 0.00805 | -0.0237 | -86.0497
-7.5 | -0.6359 | 0.00777 | -0.024 | -81.8404
-7 | -0.5785 | 0.00753 | -0.0244 | -76.826
-6.5 | -0.5207 | 0.00732 | -0.0248 | -71.1339
-6 | -0.4628 | 0.00711 | -0.0253 | -65.0914
-5.5 | -0.4047 | 0.0069 | -0.0258 | -58.6522
-5 | -0.3463 | 0.00673 | -0.0264 | -51.4562
-4.5 | -0.2877 | 0.00655 | -0.027 | -43.9237
-4 | -0.2291 | 0.00639 | -0.0276 | -35.8529
-3.5 | -0.1703 | 0.00622 | -0.0282 | -27.3794
-3 | -0.1116 | 0.00605 | -0.0288 | -18.4463
-2.5 | -0.053 | 0.0058 | -0.0295 | -9.1379
-2 | 0.0056 | 0.00556 | -0.0302 | 1.0072
-1.5 | 0.0638 | 0.00521 | -0.0309 | 12.2457
-0.5 | 0.1801 | 0.00446 | -0.0324 | 40.3812
0 | 0.2394 | 0.00432 | -0.0332 | 55.4167
0.5 | 0.2987 | 0.00426 | -0.034 | 70.1174
1 | 0.3582 | 0.00424 | -0.0349 | 84.4811
1.5 | 0.4179 | 0.00428 | -0.0357 | 97.6402
2 | 0.4773 | 0.00435 | -0.0366 | 109.7241
2.5 | 0.5366 | 0.00445 | -0.0374 | 120.5843
3 | 0.5956 | 0.00458 | -0.0382 | 130.0437
4 | 0.7122 | 0.00496 | -0.0397 | 143.5887
4.5 | 0.7696 | 0.00523 | -0.0403 | 147.1511
5 | 0.8261 | 0.00559 | -0.0408 | 147.7818
5.5 | 0.8798 | 0.00623 | -0.041 | 141.2199
6 | 0.9337 | 0.00677 | -0.0412 | 137.9173
6.5 | 0.9873 | 0.00727 | -0.0414 | 135.8047
7 | 1.04 | 0.00779 | -0.0414 | 133.5045
7.5 | 1.0914 | 0.00835 | -0.0412 | 130.7066
8 | 1.1422 | 0.00888 | -0.0409 | 128.6261
8.5 | 1.1904 | 0.00953 | -0.0402 | 124.9108
9 | 1.2363 | 0.01022 | -0.0392 | 120.9687
9.5 | 1.2815 | 0.01084 | -0.0381 | 118.2196
10 | 1.3254 | 0.01142 | -0.0367 | 116.0595
10.5 | 1.3665 | 0.01198 | -0.0349 | 114.0651
11 | 1.3948 | 0.01252 | -0.0308 | 111.4058
11.5 | 1.4141 | 0.01332 | -0.0257 | 106.1637
12 | 1.4404 | 0.01437 | -0.0225 | 100.2366
12.5 | 1.4651 | 0.01572 | -0.0195 | 93.1997
13 | 1.4901 | 0.01721 | -0.017 | 86.5834
13.5 | 1.5152 | 0.01884 | -0.0148 | 80.4246
14 | 1.5357 | 0.02088 | -0.0126 | 73.5489
14.5 | 1.5576 | 0.02296 | -0.0108 | 67.8397
15 | 1.5781 | 0.02524 | -0.0091 | 62.5238
15.5 | 1.5931 | 0.02803 | -0.0075 | 56.8355
16 | 1.6078 | 0.03103 | -0.0062 | 51.8144
16.5 | 1.6248 | 0.034 | -0.0053 | 47.7882
17 | 1.6372 | 0.03758 | -0.0047 | 43.5657
17.5 | 1.6466 | 0.04156 | -0.0042 | 39.6198
18 | 1.6558 | 0.04574 | -0.0041 | 36.2003
18.5 | 1.6642 | 0.05018 | -0.0043 | 33.1646
19 | 1.6705 | 0.05503 | -0.0048 | 30.3562
19.5 | 1.6745 | 0.06028 | -0.0057 | 27.7787
20 | 1.678 | 0.06579 | -0.0069 | 25.5054

## 99. Re 8M Mach 0.10 (1)
BIGFOIL.COM POLAR EXPORT
NACA63-416 a=0.0
NACA63-416 a=0.0 |  |  |  | Cl Max: | 1.495 | at alpha= | 13.5 | deg
JavaFoil+Calcfoil stall+Eppler ext transition |  |  |  | L/D Max: | 120.829 | at alpha= | 5.5 | deg
Re: | 8000000 |  |  | Cd Min: | 0.00523 | at alpha= | -1 | deg
Mach: | 0.1 |  |  | Cl=0 at alpha= | -1.9918 | deg
|  |  |  | @ Cl=0.1, Cd= | 0.0052336
|  |  |  | @ Cl=0.4, Cd= | 0.0054615
|  |  |  | @ Cl=0.6, Cd= | 0.0059328
alpha (deg) | Cl | Cd | Cm | Cl/Cd
-17.5 | -0.726 | 0.12089 | -0.007 | -6.006
-17 | -0.746 | 0.1144 | -0.008 | -6.518
-16.5 | -0.764 | 0.1072 | -0.008 | -7.129
-16 | -0.782 | 0.09978 | -0.009 | -7.833
-15.5 | -0.794 | 0.09529 | -0.009 | -8.337
-15 | -0.815 | 0.08191 | -0.01 | -9.951
-14.5 | -0.85 | 0.05992 | -0.012 | -14.188
-14 | -0.874 | 0.04699 | -0.013 | -18.596
-13.5 | -0.92 | 0.02643 | -0.014 | -34.825
-13 | -0.935 | 0.02042 | -0.015 | -45.792
-12.5 | -0.94 | 0.01694 | -0.016 | -55.468
-12 | -0.933 | 0.01529 | -0.016 | -61.054
-11.5 | -0.924 | 0.01362 | -0.017 | -67.852
-11 | -0.911 | 0.01212 | -0.018 | -75.149
-10.5 | -0.889 | 0.01063 | -0.018 | -83.628
-10 | -0.868 | 0.01021 | -0.019 | -84.972
-9.5 | -0.831 | 0.00967 | -0.02 | -86
-9 | -0.791 | 0.00924 | -0.02 | -85.6
-8.5 | -0.747 | 0.00896 | -0.021 | -83.372
-8 | -0.7 | 0.00814 | -0.021 | -85.985
-7.5 | -0.65 | 0.00778 | -0.022 | -83.518
-7 | -0.597 | 0.0076 | -0.022 | -78.573
-6.5 | -0.541 | 0.00739 | -0.023 | -73.184
-6 | -0.484 | 0.00714 | -0.023 | -67.723
-5.5 | -0.425 | 0.00744 | -0.024 | -57.122
-5 | -0.366 | 0.00727 | -0.024 | -50.348
-4.5 | -0.306 | 0.0071 | -0.025 | -43.157
-4 | -0.246 | 0.007 | -0.025 | -35.167
-3.5 | -0.185 | 0.00689 | -0.026 | -26.926
-3 | -0.124 | 0.00671 | -0.027 | -18.508
-2.5 | -0.063 | 0.00533 | -0.027 | -11.798
-2 | -0.001 | 0.00528 | -0.028 | -0.268
-1.5 | 0.06 | 0.00524 | -0.028 | 11.5
-1 | 0.122 | 0.00523 | -0.029 | 23.337
-0.5 | 0.184 | 0.00523 | -0.029 | 35.11
0 | 0.245 | 0.0053 | -0.03 | 46.319
0.5 | 0.306 | 0.00533 | -0.03 | 57.434
1 | 0.368 | 0.00543 | -0.031 | 67.761
1.5 | 0.429 | 0.00549 | -0.032 | 78.111
2 | 0.49 | 0.0056 | -0.032 | 87.525
2.5 | 0.551 | 0.00574 | -0.033 | 96.032
3 | 0.612 | 0.00598 | -0.033 | 102.394
3.5 | 0.673 | 0.00626 | -0.034 | 107.614
4 | 0.734 | 0.00651 | -0.035 | 112.722
4.5 | 0.794 | 0.00683 | -0.035 | 116.331
5 | 0.854 | 0.00716 | -0.036 | 119.323
5.5 | 0.914 | 0.00756 | -0.036 | 120.829
6 | 0.973 | 0.00822 | -0.037 | 118.335
6.5 | 1.022 | 0.00875 | -0.037 | 116.771
7 | 1.073 | 0.00941 | -0.038 | 114.118
7.5 | 1.124 | 0.01011 | -0.038 | 111.151
8 | 1.173 | 0.01073 | -0.038 | 109.382
8.5 | 1.217 | 0.0123 | -0.039 | 98.958
9 | 1.261 | 0.01308 | -0.039 | 96.428
9.5 | 1.303 | 0.0139 | -0.04 | 93.74
10 | 1.343 | 0.01476 | -0.04 | 90.966
10.5 | 1.379 | 0.01568 | -0.04 | 87.993
11 | 1.41 | 0.01666 | -0.041 | 84.636
11.5 | 1.437 | 0.01777 | -0.041 | 80.847
12 | 1.459 | 0.01899 | -0.042 | 76.824
12.5 | 1.476 | 0.02033 | -0.042 | 72.603
13 | 1.489 | 0.02169 | -0.043 | 68.66
13.5 | 1.495 | 0.02335 | -0.043 | 64.001
14 | 1.493 | 0.02505 | -0.043 | 59.593
14.5 | 1.486 | 0.02691 | -0.044 | 55.203
15 | 1.472 | 0.02927 | -0.044 | 50.301
15.5 | 1.454 | 0.03184 | -0.044 | 45.662
16 | 1.431 | 0.03433 | -0.045 | 41.674
16.5 | 1.403 | 0.0375 | -0.045 | 37.401
17 | 1.372 | 0.0401 | -0.045 | 34.209
17.5 | 1.336 | 0.04391 | -0.045 | 30.425
18 | 1.297 | 0.04848 | -0.046 | 26.748
18.5 | 1.254 | 0.05365 | -0.046 | 23.384

## 100. Re 8M Mach 0.10 (2)
BIGFOIL.COM POLAR EXPORT
NACA63-416 a=0.0
NACA63-416 a=0.0 |  |  |  | Cl Max: | 1.6644 | at alpha= | 20 | deg
XFOIL ncrit=9 |  |  |  | L/D Max: | 147.989 | at alpha= | 5 | deg
Re: | 8000000 |  |  | Cd Min: | 0.07 | at alpha= | 20 | deg
Mach: | 0.1 |  |  | Cl=0 at alpha= | -2.0492 | deg
|  |  |  | @ Cl=0.1, Cd= | 0.0049986
|  |  |  | @ Cl=0.4, Cd= | 0.0042696
|  |  |  | @ Cl=0.6, Cd= | 0.0045914
alpha (deg) | Cl | Cd | Cm | Cl/Cd
-20 | -1.4858 | 0.04779 | -0.054 | -31.0902
-19.5 | -1.4866 | 0.04214 | -0.0557 | -35.2776
-19 | -1.4947 | 0.03631 | -0.0566 | -41.165
-18.5 | -1.4889 | 0.03221 | -0.0565 | -46.2248
-18 | -1.4828 | 0.02845 | -0.0557 | -52.1195
-17.5 | -1.4703 | 0.02575 | -0.0541 | -57.099
-17 | -1.4579 | 0.0232 | -0.0518 | -62.8405
-16.5 | -1.4394 | 0.02122 | -0.0493 | -67.8322
-16 | -1.4233 | 0.01932 | -0.0459 | -73.6698
-15.5 | -1.403 | 0.01793 | -0.0422 | -78.2487
-15 | -1.3875 | 0.01674 | -0.0367 | -82.8853
-14.5 | -1.3574 | 0.01582 | -0.0331 | -85.8028
-14 | -1.317 | 0.01498 | -0.031 | -87.9172
-13.5 | -1.2737 | 0.01416 | -0.0293 | -89.9506
-13 | -1.2274 | 0.01343 | -0.028 | -91.3924
-12.5 | -1.1789 | 0.01277 | -0.027 | -92.3179
-11.5 | -1.0778 | 0.01155 | -0.0255 | -93.316
-11 | -1.0262 | 0.01093 | -0.0249 | -93.8884
-10.5 | -0.9734 | 0.01036 | -0.0245 | -93.9575
-10 | -0.9201 | 0.00979 | -0.0242 | -93.9837
-9.5 | -0.868 | 0.00903 | -0.0237 | -96.124
-9 | -0.8121 | 0.00865 | -0.0237 | -93.8844
-8.5 | -0.7551 | 0.00837 | -0.0239 | -90.2151
-8 | -0.6977 | 0.00811 | -0.0242 | -86.0296
-7.5 | -0.6403 | 0.00782 | -0.0244 | -81.8798
-7 | -0.5825 | 0.00756 | -0.0248 | -77.0503
-6.5 | -0.5243 | 0.00735 | -0.0252 | -71.3333
-6 | -0.4659 | 0.00714 | -0.0256 | -65.2521
-5.5 | -0.4073 | 0.00692 | -0.0261 | -58.8584
-4.5 | -0.2895 | 0.00657 | -0.0272 | -44.0639
-4 | -0.2305 | 0.0064 | -0.0278 | -36.0156
-3.5 | -0.1712 | 0.00624 | -0.0284 | -27.4359
-3 | -0.1121 | 0.00606 | -0.029 | -18.4983
-2.5 | -0.0532 | 0.00581 | -0.0297 | -9.1566
-2 | 0.0058 | 0.00557 | -0.0304 | 1.0413
-1.5 | 0.0644 | 0.00523 | -0.0311 | 12.3136
-0.5 | 0.1813 | 0.00447 | -0.0326 | 40.5593
0 | 0.241 | 0.00432 | -0.0334 | 55.787
0.5 | 0.3007 | 0.00426 | -0.0342 | 70.5869
1 | 0.3607 | 0.00425 | -0.0351 | 84.8706
1.5 | 0.4207 | 0.00428 | -0.0359 | 98.2944
2 | 0.4805 | 0.00436 | -0.0368 | 110.2064
2.5 | 0.5402 | 0.00446 | -0.0376 | 121.1211
3 | 0.5996 | 0.00459 | -0.0384 | 130.6318
3.5 | 0.6583 | 0.0048 | -0.0391 | 137.1458
4 | 0.7171 | 0.00497 | -0.0399 | 144.2857
4.5 | 0.7749 | 0.00525 | -0.0405 | 147.6
5 | 0.8317 | 0.00562 | -0.041 | 147.9893
5.5 | 0.8858 | 0.00625 | -0.0412 | 141.728
6.5 | 0.9938 | 0.00731 | -0.0414 | 135.9508
7 | 1.0466 | 0.00785 | -0.0413 | 133.3248
7.5 | 1.0982 | 0.00842 | -0.0411 | 130.4276
8 | 1.1493 | 0.00896 | -0.0407 | 128.2701
8.5 | 1.1973 | 0.00963 | -0.0399 | 124.3302
9 | 1.2427 | 0.01036 | -0.0387 | 119.9517
9.5 | 1.2881 | 0.01096 | -0.0374 | 117.5274
10 | 1.3313 | 0.01156 | -0.0358 | 115.1644
10.5 | 1.3705 | 0.01216 | -0.0336 | 112.7056
11 | 1.3899 | 0.01275 | -0.0277 | 109.0118
12 | 1.4407 | 0.01483 | -0.0207 | 97.1477
12.5 | 1.4649 | 0.01631 | -0.0177 | 89.8161
13 | 1.4906 | 0.01788 | -0.0153 | 83.3669
13.5 | 1.5149 | 0.01966 | -0.0131 | 77.0549
14 | 1.5346 | 0.02186 | -0.0109 | 70.2013
14.5 | 1.557 | 0.02401 | -0.0091 | 64.848
15 | 1.5758 | 0.02654 | -0.0075 | 59.3745
15.5 | 1.5901 | 0.0295 | -0.0059 | 53.9017
16 | 1.6055 | 0.03262 | -0.0047 | 49.2183
16.5 | 1.6213 | 0.03586 | -0.0039 | 45.2119
17 | 1.6319 | 0.03972 | -0.0033 | 41.0851
17.5 | 1.6399 | 0.04403 | -0.003 | 37.2451
18 | 1.6498 | 0.0483 | -0.003 | 34.1573
18.5 | 1.6576 | 0.05297 | -0.0033 | 31.2932
19 | 1.6614 | 0.05827 | -0.004 | 28.5121
19.5 | 1.6627 | 0.06406 | -0.0051 | 25.9554
20 | 1.6644 | 0.07 | -0.0066 | 23.7771

## 101. Re 8M Mach 0.25 (1)
BIGFOIL.COM POLAR EXPORT
NACA63-416 a=0.0
NACA63-416 a=0.0 |  |  |  | Cl Max: | 1.451 | at alpha= | 12.5 | deg
JavaFoil+Calcfoil stall+Eppler ext transition |  |  |  | L/D Max: | 118.629 | at alpha= | 5 | deg
Re: | 8000000 |  |  | Cd Min: | 0.00526 | at alpha= | -1 | deg
Mach: | 0.25 |  |  | Cl=0 at alpha= | -1.9921 | deg
|  |  |  | @ Cl=0.1, Cd= | 0.005264
|  |  |  | @ Cl=0.4, Cd= | 0.0055144
|  |  |  | @ Cl=0.6, Cd= | 0.0059949
alpha (deg) | Cl | Cd | Cm | Cl/Cd
-16 | -0.501 | 0.11831 | -0.008 | -4.233
-15.5 | -0.549 | 0.11076 | -0.008 | -4.952
-15 | -0.592 | 0.10344 | -0.008 | -5.726
-14.5 | -0.631 | 0.09687 | -0.009 | -6.518
-14 | -0.666 | 0.08865 | -0.01 | -7.518
-13.5 | -0.696 | 0.08146 | -0.01 | -8.545
-13 | -0.72 | 0.0753 | -0.011 | -9.557
-12.5 | -0.746 | 0.06324 | -0.012 | -11.794
-12 | -0.824 | 0.02782 | -0.016 | -29.609
-11.5 | -0.861 | 0.01704 | -0.017 | -50.5
-11 | -0.865 | 0.01443 | -0.018 | -59.985
-10.5 | -0.86 | 0.0127 | -0.019 | -67.704
-10 | -0.846 | 0.01158 | -0.019 | -73.002
-9.5 | -0.826 | 0.011 | -0.02 | -75.072
-9 | -0.795 | 0.00976 | -0.021 | -81.511
-8.5 | -0.755 | 0.00932 | -0.021 | -81.048
-8 | -0.711 | 0.00881 | -0.022 | -80.674
-7.5 | -0.662 | 0.0081 | -0.022 | -81.722
-7 | -0.61 | 0.00777 | -0.023 | -78.5
-6.5 | -0.553 | 0.0075 | -0.023 | -73.789
-6 | -0.495 | 0.00724 | -0.024 | -68.397
-5.5 | -0.436 | 0.00755 | -0.024 | -57.765
-5 | -0.376 | 0.00686 | -0.025 | -54.797
-4.5 | -0.315 | 0.00722 | -0.026 | -43.576
-4 | -0.253 | 0.00707 | -0.026 | -35.769
-3.5 | -0.19 | 0.00695 | -0.027 | -27.391
-3 | -0.128 | 0.00676 | -0.027 | -18.893
-2.5 | -0.065 | 0.00538 | -0.028 | -12.011
-2 | -0.001 | 0.0053 | -0.028 | -0.274
-1.5 | 0.062 | 0.00527 | -0.029 | 11.75
-1 | 0.125 | 0.00526 | -0.03 | 23.837
-0.5 | 0.189 | 0.00529 | -0.03 | 35.711
0 | 0.252 | 0.00536 | -0.031 | 47.082
0.5 | 0.315 | 0.00538 | -0.031 | 58.465
1 | 0.378 | 0.00549 | -0.032 | 68.863
1.5 | 0.441 | 0.00556 | -0.033 | 79.243
2 | 0.504 | 0.00567 | -0.033 | 88.76
2.5 | 0.566 | 0.00586 | -0.034 | 96.572
3 | 0.629 | 0.00611 | -0.034 | 102.889
3.5 | 0.691 | 0.0064 | -0.035 | 108.102
4 | 0.754 | 0.00667 | -0.035 | 112.999
4.5 | 0.816 | 0.007 | -0.036 | 116.499
5 | 0.877 | 0.00739 | -0.037 | 118.629
5.5 | 0.938 | 0.00795 | -0.037 | 118.096
6 | 0.991 | 0.00849 | -0.038 | 116.691
6.5 | 1.044 | 0.0092 | -0.038 | 113.446
7 | 1.096 | 0.00995 | -0.038 | 110.125
7.5 | 1.147 | 0.01071 | -0.039 | 107.075
8 | 1.197 | 0.01145 | -0.039 | 104.496
8.5 | 1.239 | 0.01319 | -0.04 | 93.991
9 | 1.283 | 0.01406 | -0.04 | 91.214
9.5 | 1.323 | 0.01501 | -0.041 | 88.118
10 | 1.36 | 0.01601 | -0.041 | 84.93
10.5 | 1.392 | 0.01709 | -0.041 | 81.427
11 | 1.416 | 0.01833 | -0.042 | 77.268
11.5 | 1.435 | 0.01966 | -0.042 | 72.976
12 | 1.447 | 0.02114 | -0.043 | 68.429
12.5 | 1.451 | 0.02281 | -0.043 | 63.631
13 | 1.449 | 0.02459 | -0.043 | 58.923
13.5 | 1.436 | 0.02653 | -0.044 | 54.117
14 | 1.41 | 0.02892 | -0.044 | 48.736
14.5 | 1.375 | 0.03149 | -0.044 | 43.65
15 | 1.33 | 0.03488 | -0.045 | 38.127
15.5 | 1.276 | 0.03881 | -0.045 | 32.869
16 | 1.213 | 0.04317 | -0.045 | 28.103
16.5 | 1.142 | 0.04855 | -0.045 | 23.527
17 | 1.065 | 0.05453 | -0.045 | 19.536
17.5 | 0.979 | 0.06418 | -0.045 | 15.256

## 102. Re 8M Mach 0.25 (2)
BIGFOIL.COM POLAR EXPORT
NACA63-416 a=0.0
NACA63-416 a=0.0 |  |  |  | Cl Max: | 1.609 | at alpha= | 17.5 | deg
XFOIL ncrit=9 |  |  |  | L/D Max: | 150.243 | at alpha= | 4.5 | deg
Re: | 8000000 |  |  | Cd Min: | 0.18896 | at alpha= | -20 | deg
Mach: | 0.25 |  |  | Cl=0 at alpha= | -2.0573 | deg
|  |  |  | @ Cl=0.1, Cd= | 0.0049857
|  |  |  | @ Cl=0.4, Cd= | 0.0043066
|  |  |  | @ Cl=0.6, Cd= | 0.0046038
alpha (deg) | Cl | Cd | Cm | Cl/Cd
-20 | -0.7796 | 0.18896 | 0.0314 | -4.1257
-19 | -1.2301 | 0.08175 | -0.0432 | -15.0471
-18.5 | -1.2847 | 0.06589 | -0.054 | -19.4976
-17.5 | -1.3355 | 0.0461 | -0.0648 | -28.9696
-17 | -1.3572 | 0.03865 | -0.0665 | -35.1151
-16.5 | -1.362 | 0.0333 | -0.0665 | -40.9009
-16 | -1.3666 | 0.02847 | -0.0652 | -48.0014
-15.5 | -1.3561 | 0.02516 | -0.063 | -53.899
-15 | -1.3476 | 0.02206 | -0.0597 | -61.0879
-14.5 | -1.3316 | 0.01979 | -0.0558 | -67.2865
-14 | -1.3127 | 0.01803 | -0.0511 | -72.8064
-13.5 | -1.2993 | 0.01659 | -0.0443 | -78.3183
-13 | -1.2637 | 0.01541 | -0.0403 | -82.0052
-12.5 | -1.2193 | 0.0144 | -0.0375 | -84.6736
-12 | -1.1711 | 0.01347 | -0.0352 | -86.9414
-11.5 | -1.1199 | 0.01265 | -0.0334 | -88.5296
-11 | -1.0663 | 0.01194 | -0.0319 | -89.3049
-10.5 | -1.0116 | 0.01124 | -0.0306 | -90
-10 | -0.9563 | 0.01055 | -0.0294 | -90.6445
-9.5 | -0.8994 | 0.00997 | -0.0286 | -90.2106
-9 | -0.8454 | 0.00906 | -0.0275 | -93.3113
-8.5 | -0.7861 | 0.00866 | -0.0272 | -90.7737
-8 | -0.7259 | 0.00835 | -0.027 | -86.9341
-7.5 | -0.6653 | 0.00806 | -0.027 | -82.5434
-7 | -0.605 | 0.00776 | -0.027 | -77.9639
-6.5 | -0.5441 | 0.0075 | -0.0272 | -72.5467
-6 | -0.483 | 0.00729 | -0.0274 | -66.2551
-5.5 | -0.422 | 0.00705 | -0.0277 | -59.8582
-5 | -0.3607 | 0.00685 | -0.0281 | -52.6569
-4.5 | -0.2995 | 0.00665 | -0.0285 | -45.0376
-4 | -0.238 | 0.00648 | -0.029 | -36.7284
-3.5 | -0.1766 | 0.00632 | -0.0296 | -27.943
-3 | -0.1151 | 0.00614 | -0.0302 | -18.7459
-2.5 | -0.0541 | 0.0059 | -0.0308 | -9.1695
-2 | 0.007 | 0.00563 | -0.0314 | 1.2433
-1.5 | 0.0675 | 0.00529 | -0.0321 | 12.7599
-1 | 0.1273 | 0.00473 | -0.0329 | 26.9133
-0.5 | 0.1884 | 0.00449 | -0.0337 | 41.9599
0 | 0.2502 | 0.00436 | -0.0345 | 57.3853
0.5 | 0.312 | 0.00428 | -0.0354 | 72.8972
1 | 0.3741 | 0.00429 | -0.0362 | 87.2028
1.5 | 0.4364 | 0.00433 | -0.0371 | 100.7852
2 | 0.4984 | 0.00441 | -0.0379 | 113.0159
2.5 | 0.5603 | 0.00452 | -0.0387 | 123.9602
3 | 0.6219 | 0.00465 | -0.0395 | 133.7419
3.5 | 0.6829 | 0.00486 | -0.0402 | 140.5144
4 | 0.7438 | 0.00506 | -0.0409 | 146.996
4.5 | 0.8038 | 0.00535 | -0.0414 | 150.243
5 | 0.8626 | 0.00576 | -0.0418 | 149.7569
5.5 | 0.9188 | 0.00638 | -0.0418 | 144.0125
6 | 0.9744 | 0.00699 | -0.0417 | 139.3991
6.5 | 1.0291 | 0.00759 | -0.0414 | 135.5863
7 | 1.083 | 0.00819 | -0.0409 | 132.2344
7.5 | 1.1355 | 0.00882 | -0.0401 | 128.7415
8 | 1.186 | 0.00948 | -0.039 | 125.1055
8.5 | 1.2322 | 0.01026 | -0.0373 | 120.0975
9 | 1.2755 | 0.01104 | -0.035 | 115.5344
9.5 | 1.3161 | 0.01175 | -0.0323 | 112.0085
10 | 1.3378 | 0.01248 | -0.0263 | 107.1955
10.5 | 1.3592 | 0.01357 | -0.0212 | 100.1621
11.5 | 1.4153 | 0.01622 | -0.0148 | 87.2565
12 | 1.4421 | 0.01798 | -0.012 | 80.2058
12.5 | 1.4667 | 0.02002 | -0.0094 | 73.2617
13 | 1.4897 | 0.02232 | -0.007 | 66.7428
13.5 | 1.5091 | 0.02499 | -0.0048 | 60.3882
14 | 1.5301 | 0.02767 | -0.0029 | 55.2982
14.5 | 1.5459 | 0.03092 | -0.0012 | 49.9968
15 | 1.5604 | 0.0345 | 0.0002 | 45.229
15.5 | 1.5752 | 0.03826 | 0.0011 | 41.1709
16 | 1.5883 | 0.04233 | 0.0019 | 37.5219
16.5 | 1.5958 | 0.0471 | 0.0023 | 33.8811
17 | 1.6014 | 0.05228 | 0.0023 | 30.6312
17.5 | 1.609 | 0.0575 | 0.0019 | 27.9826
18 | 1.609 | 0.06372 | 0.001 | 25.2511
18.5 | 1.6064 | 0.07055 | -0.0006 | 22.7697
19 | 1.6072 | 0.07722 | -0.0024 | 20.8133
19.5 | 1.603 | 0.08483 | -0.0049 | 18.8966
20 | 1.5982 | 0.09274 | -0.0079 | 17.2331

## 103. Re 8M Mach 0.50 (1)
BIGFOIL.COM POLAR EXPORT
NACA63-416 a=0.0
NACA63-416 a=0.0 |  |  |  | Cl Max: | 1.329 | at alpha= | 9 | deg
JavaFoil+Calcfoil stall+Eppler ext transition |  |  |  | L/D Max: | 116.107 | at alpha= | 4 | deg
Re: | 8000000 |  |  | Cd Min: | 0.00543 | at alpha= | -1.5 | deg
Mach: | 0.5 |  |  | Cl=0 at alpha= | -1.9859 | deg
|  |  |  | @ Cl=0.1, Cd= | 0.0054431
|  |  |  | @ Cl=0.4, Cd= | 0.005729
|  |  |  | @ Cl=0.6, Cd= | 0.0061894
alpha (deg) | Cl | Cd | Cm | Cl/Cd
-20 | -1.024 | 0.14779 | -0.008 | -6.93
-19.5 | -0.994 | 0.14388 | -0.008 | -6.906
-19 | -0.962 | 0.14176 | -0.008 | -6.785
-18.5 | -0.932 | 0.13765 | -0.008 | -6.768
-18 | -0.904 | 0.13286 | -0.008 | -6.804
-17.5 | -0.881 | 0.12805 | -0.009 | -6.878
-17 | -0.852 | 0.12277 | -0.009 | -6.936
-16.5 | -0.82 | 0.11923 | -0.009 | -6.88
-16 | -0.791 | 0.11713 | -0.009 | -6.752
-15.5 | -0.763 | 0.11323 | -0.009 | -6.741
-15 | -0.738 | 0.1083 | -0.01 | -6.815
-14.5 | -0.708 | 0.10315 | -0.009 | -6.862
-14 | -0.68 | 0.09841 | -0.01 | -6.907
-13.5 | -0.654 | 0.08794 | -0.01 | -7.433
-13 | -0.626 | 0.08223 | -0.011 | -7.619
-12.5 | -0.594 | 0.09008 | -0.01 | -6.594
-12 | -0.566 | 0.0832 | -0.01 | -6.804
-11.5 | -0.54 | 0.07451 | -0.011 | -7.242
-11 | -0.516 | 0.06538 | -0.013 | -7.886
-10.5 | -0.537 | 0.02964 | -0.019 | -18.102
-10 | -0.452 | 0.07229 | -0.01 | -6.255
-9.5 | -0.425 | 0.06171 | -0.011 | -6.892
-9 | -0.397 | 0.06031 | -0.012 | -6.581
-8.5 | -0.37 | 0.05448 | -0.013 | -6.79
-8 | -0.621 | 0.01531 | -0.023 | -40.526
-7.5 | -0.662 | 0.01118 | -0.024 | -59.237
-7 | -0.647 | 0.00971 | -0.026 | -66.621
-6.5 | -0.597 | 0.00915 | -0.026 | -65.275
-6 | -0.54 | 0.00812 | -0.027 | -66.517
-5.5 | -0.479 | 0.00773 | -0.027 | -62.055
-5 | -0.415 | 0.00794 | -0.028 | -52.304
-4.5 | -0.349 | 0.0077 | -0.029 | -45.301
-4 | -0.281 | 0.00753 | -0.029 | -37.359
-3.5 | -0.212 | 0.00736 | -0.03 | -28.85
-3 | -0.142 | 0.00718 | -0.03 | -19.849
-2.5 | -0.072 | 0.00664 | -0.031 | -10.866
-2 | -0.002 | 0.0055 | -0.032 | -0.295
-1.5 | 0.069 | 0.00543 | -0.032 | 12.764
-1 | 0.14 | 0.00546 | -0.033 | 25.652
-0.5 | 0.211 | 0.0055 | -0.034 | 38.346
0 | 0.282 | 0.00553 | -0.034 | 51.024
0.5 | 0.351 | 0.00566 | -0.035 | 62.101
1 | 0.422 | 0.00576 | -0.036 | 73.231
1.5 | 0.492 | 0.00589 | -0.036 | 83.517
2 | 0.562 | 0.00607 | -0.037 | 92.596
2.5 | 0.632 | 0.00629 | -0.038 | 100.446
3 | 0.702 | 0.00674 | -0.038 | 104.142
3.5 | 0.772 | 0.0072 | -0.039 | 107.096
4 | 0.835 | 0.00719 | -0.039 | 116.107
4.5 | 0.898 | 0.00817 | -0.04 | 109.938
5 | 0.962 | 0.00878 | -0.04 | 109.534
5.5 | 1.023 | 0.00972 | -0.041 | 105.305
6 | 1.082 | 0.01077 | -0.041 | 100.472
6.5 | 1.138 | 0.01192 | -0.042 | 95.411
7 | 1.19 | 0.01308 | -0.042 | 90.968
7.5 | 1.239 | 0.0143 | -0.043 | 86.684
8 | 1.28 | 0.01687 | -0.043 | 75.85
8.5 | 1.311 | 0.01844 | -0.043 | 71.125
9 | 1.329 | 0.02016 | -0.044 | 65.912
9.5 | 1.324 | 0.02211 | -0.044 | 59.889
10 | 1.277 | 0.02494 | -0.045 | 51.211
10.5 | 1.06 | 0.02955 | -0.045 | 35.856
11 | 0.819 | 0.0401 | -0.044 | 20.431
11.5 | 0.864 | 0.03562 | -0.045 | 24.268
12 | 0.864 | 0.05124 | -0.043 | 16.868
12.5 | 0.917 | 0.04265 | -0.046 | 21.494
13 | 0.931 | 0.05311 | -0.045 | 17.523
13.5 | 0.954 | 0.05552 | -0.045 | 17.187
14 | 0.989 | 0.05738 | -0.046 | 17.239

## 104. Re 8M Mach 0.50 (2)
BIGFOIL.COM POLAR EXPORT
NACA63-416 a=0.0
NACA63-416 a=0.0 |  |  |  | Cl Max: | 1.4556 | at alpha= | 13.5 | deg
XFOIL ncrit=9 |  |  |  | L/D Max: | 158.376 | at alpha= | 4.5 | deg
Re: | 8000000 |  |  | Cd Min: | 0.17291 | at alpha= | 18.5 | deg
Mach: | 0.5 |  |  | Cl=0 at alpha= | -99 | deg
|  |  |  | @ Cl=0.1, Cd= | 0.0045
|  |  |  | @ Cl=0.4, Cd= | 0.004485
|  |  |  | @ Cl=0.6, Cd= | 0.0047106
alpha (deg) | Cl | Cd | Cm | Cl/Cd
0 | 0.2925 | 0.0045 | -0.0394 | 65
0.5 | 0.3639 | 0.00446 | -0.0403 | 81.5919
1 | 0.4362 | 0.00451 | -0.0412 | 96.7184
1.5 | 0.5084 | 0.00457 | -0.0421 | 111.2473
2 | 0.5805 | 0.00467 | -0.043 | 124.3041
2.5 | 0.6526 | 0.00482 | -0.0437 | 135.3942
3 | 0.7246 | 0.00498 | -0.0443 | 145.502
3.5 | 0.7963 | 0.00518 | -0.0448 | 153.7259
4 | 0.8665 | 0.00551 | -0.045 | 157.2595
4.5 | 0.936 | 0.00591 | -0.0449 | 158.3756
5 | 1.0038 | 0.0064 | -0.0444 | 156.8438
5.5 | 1.0676 | 0.0071 | -0.0432 | 150.3662
7 | 1.2217 | 0.00998 | -0.0332 | 122.4148
7.5 | 1.2376 | 0.01119 | -0.0245 | 110.5987
8 | 1.2556 | 0.01312 | -0.0179 | 95.7012
8.5 | 1.2656 | 0.01591 | -0.0118 | 79.5475
9 | 1.2851 | 0.01862 | -0.0071 | 69.0172
9.5 | 1.3087 | 0.02133 | -0.003 | 61.3549
10 | 1.3333 | 0.0241 | 0.0009 | 55.3237
10.5 | 1.4058 | 0.02781 | -0.0049 | 50.5502
11.5 | 1.4094 | 0.03481 | 0.0077 | 40.4884
12 | 1.4262 | 0.03923 | 0.0099 | 36.3548
12.5 | 1.4422 | 0.04397 | 0.0118 | 32.7996
13 | 1.4517 | 0.04946 | 0.0132 | 29.351
13.5 | 1.4556 | 0.05568 | 0.0141 | 26.1422
14 | 1.4463 | 0.06344 | 0.0137 | 22.7979
14.5 | 1.4277 | 0.07261 | 0.0119 | 19.6626
15 | 1.4019 | 0.08314 | 0.0084 | 16.8619
15.5 | 1.375 | 0.09447 | 0.0036 | 14.5549
16 | 1.3466 | 0.10666 | -0.0026 | 12.6252
16.5 | 1.3164 | 0.11976 | -0.0101 | 10.992
17 | 1.2886 | 0.13307 | -0.0184 | 9.6836
17.5 | 1.2649 | 0.14637 | -0.0271 | 8.6418
18 | 1.2441 | 0.15963 | -0.0363 | 7.7936
18.5 | 1.2261 | 0.17291 | -0.0457 | 7.091

## 105. Re 10M Mach 0.00 (1)
BIGFOIL.COM POLAR EXPORT
NACA63-416 a=0.0
NACA63-416 a=0.0 |  |  |  | Cl Max: | 1.506 | at alpha= | 14 | deg
JavaFoil+Calcfoil stall+Eppler ext transition |  |  |  | L/D Max: | 128.877 | at alpha= | 6.5 | deg
Re: | 10000000 |  |  | Cd Min: | 0.00516 | at alpha= | -1 | deg
Mach: | 0 |  |  | Cl=0 at alpha= | -1.9918 | deg
|  |  |  | @ Cl=0.1, Cd= | 0.0051807
|  |  |  | @ Cl=0.4, Cd= | 0.0054302
|  |  |  | @ Cl=0.6, Cd= | 0.006027
alpha (deg) | Cl | Cd | Cm | Cl/Cd
-18 | -0.75 | 0.12598 | -0.007 | -5.956
-17.5 | -0.77 | 0.11508 | -0.008 | -6.695
-17 | -0.789 | 0.10636 | -0.008 | -7.414
-16.5 | -0.804 | 0.10015 | -0.009 | -8.023
-16 | -0.82 | 0.091 | -0.009 | -9.011
-15.5 | -0.84 | 0.07835 | -0.01 | -10.724
-15 | -0.887 | 0.05026 | -0.012 | -17.644
-14.5 | -0.92 | 0.03448 | -0.013 | -26.687
-14 | -0.931 | 0.02929 | -0.014 | -31.802
-13.5 | -0.953 | 0.0209 | -0.015 | -45.594
-13 | -0.959 | 0.01725 | -0.015 | -55.609
-12.5 | -0.957 | 0.01507 | -0.016 | -63.503
-12 | -0.948 | 0.01381 | -0.017 | -68.641
-11.5 | -0.937 | 0.01225 | -0.017 | -76.431
-11 | -0.919 | 0.01014 | -0.018 | -90.607
-10.5 | -0.901 | 0.01024 | -0.019 | -88.007
-10 | -0.868 | 0.0097 | -0.019 | -89.452
-9.5 | -0.831 | 0.00923 | -0.02 | -89.998
-9 | -0.79 | 0.00883 | -0.02 | -89.427
-8.5 | -0.745 | 0.00852 | -0.021 | -87.472
-8 | -0.697 | 0.00789 | -0.021 | -88.39
-7.5 | -0.647 | 0.00751 | -0.022 | -86.118
-7 | -0.594 | 0.00733 | -0.022 | -81.07
-6.5 | -0.538 | 0.00714 | -0.023 | -75.457
-6 | -0.481 | 0.00691 | -0.023 | -69.694
-5.5 | -0.423 | 0.00672 | -0.024 | -62.954
-5 | -0.364 | 0.00655 | -0.024 | -55.674
-4.5 | -0.305 | 0.00689 | -0.025 | -44.268
-4 | -0.245 | 0.00677 | -0.025 | -36.175
-3.5 | -0.184 | 0.00668 | -0.026 | -27.622
-3 | -0.124 | 0.00652 | -0.026 | -18.959
-2.5 | -0.063 | 0.00617 | -0.027 | -10.148
-2 | -0.001 | 0.00525 | -0.028 | -0.268
-1.5 | 0.06 | 0.00522 | -0.028 | 11.49
-1 | 0.121 | 0.00516 | -0.029 | 23.531
-0.5 | 0.183 | 0.00518 | -0.029 | 35.255
0 | 0.244 | 0.00524 | -0.03 | 46.572
0.5 | 0.305 | 0.00529 | -0.03 | 57.572
1 | 0.366 | 0.00538 | -0.031 | 68.001
1.5 | 0.427 | 0.00547 | -0.031 | 78.006
2 | 0.488 | 0.00562 | -0.032 | 86.744
2.5 | 0.549 | 0.00584 | -0.033 | 93.997
3 | 0.609 | 0.00606 | -0.033 | 100.512
3.5 | 0.67 | 0.00629 | -0.034 | 106.408
4 | 0.73 | 0.0065 | -0.034 | 112.381
4.5 | 0.79 | 0.00678 | -0.035 | 116.6
5 | 0.85 | 0.00714 | -0.036 | 119.102
5.5 | 0.909 | 0.0076 | -0.036 | 119.618
6 | 0.968 | 0.00816 | -0.037 | 118.637
6.5 | 1.02 | 0.00791 | -0.037 | 128.877
7 | 1.071 | 0.00923 | -0.037 | 115.991
7.5 | 1.121 | 0.00974 | -0.038 | 115.081
8 | 1.171 | 0.01037 | -0.038 | 112.896
8.5 | 1.215 | 0.01174 | -0.039 | 103.517
9 | 1.26 | 0.01242 | -0.039 | 101.405
9.5 | 1.302 | 0.01317 | -0.04 | 98.853
10 | 1.342 | 0.01396 | -0.04 | 96.132
10.5 | 1.379 | 0.01481 | -0.04 | 93.128
11 | 1.411 | 0.01573 | -0.041 | 89.693
11.5 | 1.438 | 0.01676 | -0.041 | 85.831
12 | 1.462 | 0.01797 | -0.042 | 81.359
12.5 | 1.481 | 0.01912 | -0.042 | 77.451
13 | 1.496 | 0.02043 | -0.042 | 73.233
13.5 | 1.504 | 0.02181 | -0.043 | 68.98
14 | 1.506 | 0.02338 | -0.043 | 64.398
14.5 | 1.501 | 0.02529 | -0.044 | 59.349
15 | 1.492 | 0.02722 | -0.044 | 54.831
15.5 | 1.478 | 0.02951 | -0.044 | 50.078
16 | 1.458 | 0.0321 | -0.045 | 45.431
16.5 | 1.436 | 0.03449 | -0.045 | 41.638
17 | 1.41 | 0.03709 | -0.045 | 38.022
17.5 | 1.38 | 0.04025 | -0.045 | 34.28
18 | 1.346 | 0.0441 | -0.046 | 30.515
18.5 | 1.309 | 0.04859 | -0.046 | 26.942
19 | 1.272 | 0.05285 | -0.046 | 24.06

## 106. Re 10M Mach 0.00 (2)
BIGFOIL.COM POLAR EXPORT
NACA63-416 a=0.0
NACA63-416 a=0.0 |  |  |  | Cl Max: | 1.7006 | at alpha= | 20 | deg
XFOIL ncrit=9 |  |  |  | L/D Max: | 146.661 | at alpha= | 5 | deg
Re: | 10000000 |  |  | Cd Min: | 0.06287 | at alpha= | 20 | deg
Mach: | 0 |  |  | Cl=0 at alpha= | -2.0468 | deg
|  |  |  | @ Cl=0.1, Cd= | 0.0049631
|  |  |  | @ Cl=0.4, Cd= | 0.0041718
|  |  |  | @ Cl=0.6, Cd= | 0.0045458
alpha (deg) | Cl | Cd | Cm | Cl/Cd
-20 | -1.5429 | 0.0392 | -0.0542 | -39.3597
-19.5 | -1.5375 | 0.03495 | -0.0546 | -43.9914
-18 | -1.5164 | 0.02473 | -0.0515 | -61.3182
-17.5 | -1.5015 | 0.0225 | -0.0492 | -66.7333
-17 | -1.4857 | 0.02048 | -0.0465 | -72.5439
-16.5 | -1.4649 | 0.01897 | -0.0436 | -77.2219
-16 | -1.4487 | 0.0175 | -0.0395 | -82.7829
-15.5 | -1.4325 | 0.01647 | -0.0341 | -86.9763
-15 | -1.4019 | 0.01556 | -0.0308 | -90.0964
-14.5 | -1.3628 | 0.0147 | -0.0288 | -92.7075
-14 | -1.3192 | 0.01397 | -0.0274 | -94.4309
-13.5 | -1.2742 | 0.01322 | -0.0261 | -96.3843
-13 | -1.2266 | 0.01257 | -0.0252 | -97.5815
-12.5 | -1.1772 | 0.01198 | -0.0246 | -98.2638
-12 | -1.1265 | 0.01144 | -0.024 | -98.4703
-11.5 | -1.0746 | 0.01095 | -0.0237 | -98.137
-11 | -1.0224 | 0.01041 | -0.0234 | -98.2133
-10.5 | -0.9696 | 0.00989 | -0.0231 | -98.0384
-10 | -0.9158 | 0.00942 | -0.023 | -97.2187
-9.5 | -0.8644 | 0.00862 | -0.0226 | -100.2784
-9 | -0.8084 | 0.00831 | -0.0228 | -97.2804
-8.5 | -0.7521 | 0.00799 | -0.023 | -94.1302
-8 | -0.695 | 0.00775 | -0.0234 | -89.6774
-7.5 | -0.6377 | 0.00752 | -0.0238 | -84.8005
-7 | -0.5802 | 0.00726 | -0.0242 | -79.9174
-6.5 | -0.5224 | 0.00706 | -0.0246 | -73.9943
-6 | -0.4641 | 0.00687 | -0.0251 | -67.5546
-5.5 | -0.406 | 0.00667 | -0.0257 | -60.8696
-5 | -0.3474 | 0.0065 | -0.0262 | -53.4462
-4.5 | -0.2888 | 0.00633 | -0.0268 | -45.624
-4 | -0.23 | 0.00617 | -0.0275 | -37.2771
-3.5 | -0.171 | 0.00603 | -0.0281 | -28.3582
-3 | -0.112 | 0.00588 | -0.0288 | -19.0476
-2.5 | -0.0533 | 0.00567 | -0.0294 | -9.4004
-2 | 0.0055 | 0.00546 | -0.0301 | 1.0073
-1.5 | 0.0642 | 0.00521 | -0.0309 | 12.3225
-1 | 0.1222 | 0.00481 | -0.0316 | 25.4054
-0.5 | 0.1806 | 0.00444 | -0.0324 | 40.6757
0 | 0.2397 | 0.00426 | -0.0332 | 56.2676
0.5 | 0.2992 | 0.00422 | -0.0341 | 70.9005
1 | 0.3586 | 0.00413 | -0.0349 | 86.8281
1.5 | 0.4181 | 0.00419 | -0.0358 | 99.7852
2 | 0.4775 | 0.00427 | -0.0366 | 111.8267
2.5 | 0.5368 | 0.00438 | -0.0374 | 122.5571
3 | 0.5956 | 0.00453 | -0.0382 | 131.479
3.5 | 0.654 | 0.00474 | -0.039 | 137.9747
4 | 0.712 | 0.00498 | -0.0397 | 142.9719
4.5 | 0.7694 | 0.00525 | -0.0403 | 146.5524
5 | 0.8257 | 0.00563 | -0.0408 | 146.6607
5.5 | 0.8793 | 0.00627 | -0.041 | 140.2392
6 | 0.9338 | 0.00675 | -0.0413 | 138.3407
6.5 | 0.9875 | 0.00725 | -0.0414 | 136.2069
7 | 1.0409 | 0.00771 | -0.0415 | 135.0065
7.5 | 1.0934 | 0.00819 | -0.0415 | 133.5043
8 | 1.1444 | 0.00873 | -0.0412 | 131.0882
8.5 | 1.193 | 0.00936 | -0.0406 | 127.4573
9 | 1.2408 | 0.00996 | -0.0399 | 124.5783
9.5 | 1.2882 | 0.01048 | -0.0391 | 122.9198
10 | 1.3341 | 0.01101 | -0.038 | 121.1717
10.5 | 1.3771 | 0.01157 | -0.0365 | 119.0233
11 | 1.4154 | 0.01216 | -0.0343 | 116.398
11.5 | 1.4326 | 0.01275 | -0.0283 | 112.3608
12.5 | 1.4818 | 0.01482 | -0.0212 | 99.9865
13 | 1.5078 | 0.01615 | -0.0186 | 93.3622
13.5 | 1.5306 | 0.01782 | -0.016 | 85.8923
14 | 1.5552 | 0.01952 | -0.0139 | 79.6721
14.5 | 1.577 | 0.02151 | -0.0119 | 73.3147
15 | 1.5963 | 0.02378 | -0.01 | 67.1278
15.5 | 1.6139 | 0.02631 | -0.0083 | 61.3417
16 | 1.6319 | 0.02892 | -0.007 | 56.4281
16.5 | 1.648 | 0.03188 | -0.0059 | 51.6939
17 | 1.6567 | 0.03563 | -0.0049 | 46.4973
17.5 | 1.67 | 0.03917 | -0.0044 | 42.6347
18 | 1.6821 | 0.04294 | -0.0041 | 39.1733
18.5 | 1.6873 | 0.04759 | -0.0041 | 35.4549
19 | 1.6938 | 0.05226 | -0.0044 | 32.411
19.5 | 1.698 | 0.05738 | -0.0051 | 29.5922
20 | 1.7006 | 0.06287 | -0.0062 | 27.0495

## 107. Re 10M Mach 0.10 (1)
BIGFOIL.COM POLAR EXPORT
NACA63-416 a=0.0
NACA63-416 a=0.0 |  |  |  | Cl Max: | 1.498 | at alpha= | 13.5 | deg
JavaFoil+Calcfoil stall+Eppler ext transition |  |  |  | L/D Max: | 119.638 | at alpha= | 5.5 | deg
Re: | 10000000 |  |  | Cd Min: | 0.00516 | at alpha= | -1 | deg
Mach: | 0.1 |  |  | Cl=0 at alpha= | -1.9918 | deg
|  |  |  | @ Cl=0.1, Cd= | 0.0051813
|  |  |  | @ Cl=0.4, Cd= | 0.005432
|  |  |  | @ Cl=0.6, Cd= | 0.0060326
alpha (deg) | Cl | Cd | Cm | Cl/Cd
-17.5 | -0.727 | 0.11888 | -0.008 | -6.119
-17 | -0.748 | 0.11073 | -0.008 | -6.755
-16.5 | -0.767 | 0.10299 | -0.008 | -7.452
-16 | -0.784 | 0.09684 | -0.009 | -8.096
-15.5 | -0.798 | 0.09161 | -0.009 | -8.711
-15 | -0.828 | 0.07201 | -0.011 | -11.496
-14.5 | -0.878 | 0.0443 | -0.013 | -19.814
-14 | -0.894 | 0.03698 | -0.013 | -24.181
-13.5 | -0.929 | 0.02335 | -0.015 | -39.803
-13 | -0.941 | 0.01868 | -0.015 | -50.351
-12.5 | -0.944 | 0.01579 | -0.016 | -59.788
-12 | -0.937 | 0.01433 | -0.017 | -65.414
-11.5 | -0.928 | 0.01281 | -0.017 | -72.455
-11 | -0.914 | 0.01155 | -0.018 | -79.115
-10.5 | -0.893 | 0.01061 | -0.018 | -84.227
-10 | -0.868 | 0.00984 | -0.019 | -88.144
-9.5 | -0.831 | 0.00936 | -0.02 | -88.792
-9 | -0.791 | 0.00893 | -0.02 | -88.586
-8.5 | -0.747 | 0.00865 | -0.021 | -86.368
-8 | -0.7 | 0.00792 | -0.021 | -88.323
-7.5 | -0.65 | 0.00764 | -0.022 | -85.059
-7 | -0.597 | 0.00736 | -0.022 | -81.042
-6.5 | -0.541 | 0.00715 | -0.023 | -75.587
-6 | -0.484 | 0.00697 | -0.023 | -69.394
-5.5 | -0.425 | 0.00675 | -0.024 | -63.033
-5 | -0.366 | 0.00656 | -0.024 | -55.788
-4.5 | -0.306 | 0.00693 | -0.025 | -44.194
-4 | -0.246 | 0.00678 | -0.025 | -36.304
-3.5 | -0.185 | 0.00669 | -0.026 | -27.729
-3 | -0.124 | 0.00654 | -0.027 | -18.995
-2.5 | -0.063 | 0.00618 | -0.027 | -10.187
-2 | -0.001 | 0.00528 | -0.028 | -0.267
-1.5 | 0.06 | 0.00522 | -0.028 | 11.544
-1 | 0.122 | 0.00516 | -0.029 | 23.656
-0.5 | 0.184 | 0.00518 | -0.029 | 35.441
0 | 0.245 | 0.00524 | -0.03 | 46.809
0.5 | 0.306 | 0.00533 | -0.03 | 57.504
1 | 0.368 | 0.00539 | -0.031 | 68.274
1.5 | 0.429 | 0.00547 | -0.032 | 78.366
2 | 0.49 | 0.00563 | -0.032 | 87.091
2.5 | 0.551 | 0.00588 | -0.033 | 93.791
3 | 0.612 | 0.00607 | -0.033 | 100.943
3.5 | 0.673 | 0.0063 | -0.034 | 106.89
4 | 0.734 | 0.00656 | -0.035 | 111.848
4.5 | 0.794 | 0.00686 | -0.035 | 115.694
5 | 0.854 | 0.0072 | -0.036 | 118.594
5.5 | 0.914 | 0.00764 | -0.036 | 119.638
6 | 0.973 | 0.00819 | -0.037 | 118.809
6.5 | 1.023 | 0.00873 | -0.037 | 117.29
7 | 1.075 | 0.0093 | -0.038 | 115.517
7.5 | 1.125 | 0.00987 | -0.038 | 114.035
8 | 1.175 | 0.01049 | -0.038 | 112.017
8.5 | 1.219 | 0.01186 | -0.039 | 102.773
9 | 1.264 | 0.01261 | -0.039 | 100.214
9.5 | 1.306 | 0.01334 | -0.04 | 97.91
10 | 1.346 | 0.01416 | -0.04 | 95.016
10.5 | 1.382 | 0.01503 | -0.041 | 91.949
11 | 1.413 | 0.01598 | -0.041 | 88.431
11.5 | 1.439 | 0.01704 | -0.041 | 84.486
12 | 1.461 | 0.01829 | -0.042 | 79.903
12.5 | 1.479 | 0.01948 | -0.042 | 75.936
13 | 1.492 | 0.02081 | -0.043 | 71.704
13.5 | 1.498 | 0.0224 | -0.043 | 66.843
14 | 1.496 | 0.02405 | -0.043 | 62.196
14.5 | 1.489 | 0.02588 | -0.044 | 57.51
15 | 1.475 | 0.02826 | -0.044 | 52.183
15.5 | 1.457 | 0.03045 | -0.044 | 47.835
16 | 1.433 | 0.03308 | -0.045 | 43.334
16.5 | 1.405 | 0.03603 | -0.045 | 39.003
17 | 1.374 | 0.03875 | -0.045 | 35.467
17.5 | 1.34 | 0.04179 | -0.046 | 32.054
18 | 1.299 | 0.04674 | -0.046 | 27.795
18.5 | 1.258 | 0.05096 | -0.046 | 24.695

## 108. Re 10M Mach 0.10 (2)
BIGFOIL.COM POLAR EXPORT
NACA63-416 a=0.0
NACA63-416 a=0.0 |  |  |  | Cl Max: | 1.6925 | at alpha= | 20 | deg
XFOIL ncrit=9 |  |  |  | L/D Max: | 147.133 | at alpha= | 5 | deg
Re: | 10000000 |  |  | Cd Min: | 0.06636 | at alpha= | 20 | deg
Mach: | 0.1 |  |  | Cl=0 at alpha= | -2.0482 | deg
|  |  |  | @ Cl=0.1, Cd= | 0.0049825
|  |  |  | @ Cl=0.4, Cd= | 0.0041725
|  |  |  | @ Cl=0.6, Cd= | 0.0045414
alpha (deg) | Cl | Cd | Cm | Cl/Cd
-20 | -1.5097 | 0.04502 | -0.0553 | -33.534
-19.5 | -1.5114 | 0.03952 | -0.0566 | -38.2439
-18 | -1.5048 | 0.02695 | -0.0552 | -55.8367
-17.5 | -1.4924 | 0.0243 | -0.0532 | -61.4156
-17 | -1.4787 | 0.02192 | -0.0507 | -67.4589
-16.5 | -1.459 | 0.02012 | -0.0479 | -72.5149
-16 | -1.4431 | 0.01837 | -0.0442 | -78.5574
-15.5 | -1.4243 | 0.01712 | -0.0397 | -83.1951
-15 | -1.4065 | 0.0161 | -0.0341 | -87.3602
-14.5 | -1.3695 | 0.01516 | -0.0316 | -90.3364
-14 | -1.327 | 0.01436 | -0.0298 | -92.4095
-13.5 | -1.2826 | 0.01355 | -0.0282 | -94.6568
-13 | -1.2354 | 0.01284 | -0.027 | -96.215
-12.5 | -1.1859 | 0.01221 | -0.0261 | -97.1253
-12 | -1.1351 | 0.01162 | -0.0254 | -97.685
-11.5 | -1.0829 | 0.0111 | -0.0249 | -97.5586
-11 | -1.0299 | 0.01058 | -0.0245 | -97.344
-10.5 | -0.9767 | 0.01004 | -0.0241 | -97.2809
-10 | -0.9225 | 0.00954 | -0.0239 | -96.6981
-9.5 | -0.8706 | 0.00874 | -0.0234 | -99.611
-9 | -0.8144 | 0.00838 | -0.0234 | -97.1838
-8.5 | -0.7577 | 0.00803 | -0.0236 | -94.3587
-8 | -0.7001 | 0.00779 | -0.0239 | -89.8716
-7.5 | -0.6422 | 0.00756 | -0.0242 | -84.9471
-7 | -0.5842 | 0.0073 | -0.0245 | -80.0274
-6.5 | -0.526 | 0.00708 | -0.025 | -74.2938
-6 | -0.4673 | 0.00689 | -0.0254 | -67.8229
-5.5 | -0.4086 | 0.00669 | -0.0259 | -61.0762
-5 | -0.3496 | 0.00652 | -0.0265 | -53.6196
-4.5 | -0.2906 | 0.00634 | -0.0271 | -45.836
-4 | -0.2313 | 0.00619 | -0.0277 | -37.3667
-3.5 | -0.172 | 0.00605 | -0.0283 | -28.4298
-3 | -0.1126 | 0.00589 | -0.029 | -19.1171
-2 | 0.0057 | 0.00547 | -0.0303 | 1.042
-1.5 | 0.0648 | 0.00523 | -0.0311 | 12.3901
-1 | 0.1231 | 0.00482 | -0.0318 | 25.5394
-0.5 | 0.1819 | 0.00444 | -0.0326 | 40.9685
0 | 0.2413 | 0.00427 | -0.0334 | 56.5105
0.5 | 0.3012 | 0.00422 | -0.0343 | 71.3744
1 | 0.361 | 0.00414 | -0.0351 | 87.1981
1.5 | 0.421 | 0.00419 | -0.036 | 100.4773
2 | 0.4808 | 0.00428 | -0.0368 | 112.3364
2.5 | 0.5404 | 0.00438 | -0.0376 | 123.379
3 | 0.5996 | 0.00454 | -0.0384 | 132.0705
3.5 | 0.6584 | 0.00475 | -0.0392 | 138.6105
4 | 0.7168 | 0.00499 | -0.0399 | 143.6473
4.5 | 0.7746 | 0.00527 | -0.0405 | 146.9829
5 | 0.8313 | 0.00565 | -0.041 | 147.1327
5.5 | 0.8852 | 0.0063 | -0.0411 | 140.5079
6 | 0.9399 | 0.00679 | -0.0414 | 138.4242
6.5 | 0.9939 | 0.0073 | -0.0415 | 136.1507
7 | 1.0476 | 0.00776 | -0.0415 | 135
7.5 | 1.1003 | 0.00826 | -0.0414 | 133.2082
8 | 1.1516 | 0.0088 | -0.041 | 130.8636
8.5 | 1.1998 | 0.00947 | -0.0402 | 126.6948
9 | 1.2477 | 0.01007 | -0.0394 | 123.9027
9.5 | 1.2949 | 0.01061 | -0.0384 | 122.0452
10 | 1.3405 | 0.01115 | -0.0372 | 120.2242
10.5 | 1.3827 | 0.01172 | -0.0354 | 117.9778
11 | 1.413 | 0.01233 | -0.0315 | 114.5985
11.5 | 1.4276 | 0.01299 | -0.0252 | 109.8999
12 | 1.4566 | 0.01404 | -0.0224 | 103.7464
12.5 | 1.4823 | 0.01533 | -0.0194 | 96.6928
13 | 1.5078 | 0.01681 | -0.0167 | 89.6966
13.5 | 1.5309 | 0.01857 | -0.0142 | 82.4394
14 | 1.5551 | 0.0204 | -0.0121 | 76.2304
14.5 | 1.576 | 0.02257 | -0.0101 | 69.8272
15 | 1.5941 | 0.02504 | -0.0082 | 63.6621
15.5 | 1.6126 | 0.02762 | -0.0067 | 58.3852
16 | 1.6294 | 0.03049 | -0.0054 | 53.4405
16.5 | 1.6438 | 0.03372 | -0.0043 | 48.7485
17 | 1.6528 | 0.03765 | -0.0035 | 43.8991
17.5 | 1.6656 | 0.04137 | -0.003 | 40.2611
18 | 1.6758 | 0.0455 | -0.0028 | 36.8308
18.5 | 1.6783 | 0.05059 | -0.003 | 33.1745
19 | 1.6839 | 0.05558 | -0.0035 | 30.2969
19.5 | 1.6884 | 0.06083 | -0.0043 | 27.756
20 | 1.6925 | 0.06636 | -0.0056 | 25.5048

## 109. Re 10M Mach 0.25 (1)
BIGFOIL.COM POLAR EXPORT
NACA63-416 a=0.0
NACA63-416 a=0.0 |  |  |  | Cl Max: | 1.454 | at alpha= | 12.5 | deg
JavaFoil+Calcfoil stall+Eppler ext transition |  |  |  | L/D Max: | 117.549 | at alpha= | 5 | deg
Re: | 10000000 |  |  | Cd Min: | 0.00521 | at alpha= | -1 | deg
Mach: | 0.25 |  |  | Cl=0 at alpha= | -1.9921 | deg
|  |  |  | @ Cl=0.1, Cd= | 0.0052259
|  |  |  | @ Cl=0.4, Cd= | 0.0054749
|  |  |  | @ Cl=0.6, Cd= | 0.0060795
alpha (deg) | Cl | Cd | Cm | Cl/Cd
-16 | -0.501 | 0.11677 | -0.008 | -4.292
-15.5 | -0.549 | 0.10905 | -0.008 | -5.037
-15 | -0.593 | 0.10217 | -0.009 | -5.803
-14.5 | -0.632 | 0.09498 | -0.009 | -6.656
-14 | -0.668 | 0.08676 | -0.01 | -7.698
-13.5 | -0.699 | 0.07861 | -0.01 | -8.89
-13 | -0.724 | 0.07147 | -0.011 | -10.132
-12.5 | -0.783 | 0.04241 | -0.014 | -18.467
-12 | -0.84 | 0.02236 | -0.016 | -37.562
-11.5 | -0.865 | 0.01578 | -0.017 | -54.842
-11 | -0.869 | 0.01357 | -0.018 | -64.056
-10.5 | -0.863 | 0.01207 | -0.019 | -71.522
-10 | -0.849 | 0.01045 | -0.019 | -81.168
-9.5 | -0.83 | 0.00995 | -0.02 | -83.414
-9 | -0.795 | 0.00941 | -0.021 | -84.496
-8.5 | -0.755 | 0.00901 | -0.021 | -83.891
-8 | -0.711 | 0.00857 | -0.022 | -82.953
-7.5 | -0.662 | 0.00788 | -0.022 | -83.987
-7 | -0.61 | 0.00762 | -0.023 | -80.028
-6.5 | -0.553 | 0.00726 | -0.023 | -76.164
-6 | -0.495 | 0.00707 | -0.024 | -70.032
-5.5 | -0.436 | 0.00688 | -0.024 | -63.4
-5 | -0.376 | 0.00665 | -0.025 | -56.486
-4.5 | -0.315 | 0.00702 | -0.026 | -44.819
-4 | -0.253 | 0.0069 | -0.026 | -36.64
-3.5 | -0.19 | 0.00679 | -0.027 | -28.032
-3 | -0.128 | 0.00666 | -0.027 | -19.181
-2.5 | -0.065 | 0.00623 | -0.028 | -10.383
-2 | -0.001 | 0.0053 | -0.028 | -0.274
-1.5 | 0.062 | 0.00525 | -0.029 | 11.813
-1 | 0.125 | 0.00521 | -0.03 | 24.055
-0.5 | 0.189 | 0.00524 | -0.03 | 36.044
0 | 0.252 | 0.0053 | -0.031 | 47.601
0.5 | 0.315 | 0.00535 | -0.031 | 58.813
1 | 0.378 | 0.00544 | -0.032 | 69.469
1.5 | 0.441 | 0.00554 | -0.033 | 79.522
2 | 0.504 | 0.00567 | -0.033 | 88.879
2.5 | 0.566 | 0.00595 | -0.034 | 95.154
3 | 0.629 | 0.00619 | -0.034 | 101.546
3.5 | 0.691 | 0.00644 | -0.035 | 107.312
4 | 0.754 | 0.00672 | -0.035 | 112.241
4.5 | 0.816 | 0.00704 | -0.036 | 115.948
5 | 0.877 | 0.00746 | -0.037 | 117.549
5.5 | 0.938 | 0.00802 | -0.037 | 117.014
6 | 0.992 | 0.00854 | -0.038 | 116.062
6.5 | 1.045 | 0.00917 | -0.038 | 113.991
7 | 1.097 | 0.0098 | -0.038 | 111.97
7.5 | 1.149 | 0.01044 | -0.039 | 110.042
8 | 1.197 | 0.01163 | -0.039 | 102.879
8.5 | 1.242 | 0.0127 | -0.04 | 97.78
9 | 1.285 | 0.0136 | -0.04 | 94.503
9.5 | 1.326 | 0.01444 | -0.041 | 91.813
10 | 1.362 | 0.01537 | -0.041 | 88.653
10.5 | 1.395 | 0.0164 | -0.041 | 85.044
11 | 1.419 | 0.01758 | -0.042 | 80.732
11.5 | 1.438 | 0.01887 | -0.042 | 76.161
12 | 1.449 | 0.02031 | -0.043 | 71.376
12.5 | 1.454 | 0.0218 | -0.043 | 66.703
13 | 1.452 | 0.02366 | -0.044 | 61.348
13.5 | 1.438 | 0.02548 | -0.044 | 56.446
14 | 1.413 | 0.02762 | -0.044 | 51.152
14.5 | 1.377 | 0.03041 | -0.045 | 45.288
15 | 1.333 | 0.03328 | -0.045 | 40.05
15.5 | 1.279 | 0.03701 | -0.045 | 34.553
16 | 1.216 | 0.04111 | -0.045 | 29.592
16.5 | 1.146 | 0.04634 | -0.045 | 24.727
17 | 1.067 | 0.05327 | -0.045 | 20.022
17.5 | 0.983 | 0.06037 | -0.045 | 16.29

## 110. Re 10M Mach 0.25 (2)
BIGFOIL.COM POLAR EXPORT
NACA63-416 a=0.0
NACA63-416 a=0.0 |  |  |  | Cl Max: | 1.6379 | at alpha= | 19 | deg
XFOIL ncrit=9 |  |  |  | L/D Max: | 149.722 | at alpha= | 5 | deg
Re: | 10000000 |  |  | Cd Min: | 0.09381 | at alpha= | -19.5 | deg
Mach: | 0.25 |  |  | Cl=0 at alpha= | -2.0556 | deg
|  |  |  | @ Cl=0.1, Cd= | 0.0050475
|  |  |  | @ Cl=0.4, Cd= | 0.0041946
|  |  |  | @ Cl=0.6, Cd= | 0.0045325
alpha (deg) | Cl | Cd | Cm | Cl/Cd
-19.5 | -1.2088 | 0.09381 | -0.0352 | -12.8856
-19 | -1.2873 | 0.07323 | -0.05 | -17.5789
-18.5 | -1.3348 | 0.05943 | -0.0588 | -22.46
-18 | -1.3667 | 0.04902 | -0.0645 | -27.8805
-17.5 | -1.3844 | 0.04156 | -0.0668 | -33.3109
-17 | -1.3953 | 0.0354 | -0.0674 | -39.4153
-16.5 | -1.3968 | 0.03057 | -0.0667 | -45.6919
-16 | -1.3972 | 0.0263 | -0.0648 | -53.1255
-15.5 | -1.3857 | 0.02326 | -0.0621 | -59.5744
-15 | -1.3743 | 0.02055 | -0.0583 | -66.8759
-14.5 | -1.3579 | 0.01851 | -0.0539 | -73.3603
-14 | -1.3396 | 0.017 | -0.0483 | -78.8
-13.5 | -1.3182 | 0.01577 | -0.0422 | -83.5891
-13 | -1.2771 | 0.01466 | -0.0389 | -87.1146
-12.5 | -1.2301 | 0.01372 | -0.0364 | -89.6574
-12 | -1.1801 | 0.01285 | -0.0342 | -91.8366
-11.5 | -1.1275 | 0.01208 | -0.0325 | -93.3361
-11 | -1.0729 | 0.0114 | -0.0311 | -94.114
-10.5 | -1.0168 | 0.0108 | -0.03 | -94.1481
-10 | -0.96 | 0.01023 | -0.029 | -93.8416
-9.5 | -0.9028 | 0.00965 | -0.0282 | -93.5544
-9 | -0.845 | 0.0091 | -0.0276 | -92.8571
-8.5 | -0.7887 | 0.00838 | -0.0269 | -94.1169
-8 | -0.7287 | 0.00801 | -0.0267 | -90.9738
-7 | -0.6069 | 0.00749 | -0.0268 | -81.028
-6.5 | -0.546 | 0.00723 | -0.0269 | -75.5187
-6 | -0.4848 | 0.00701 | -0.0272 | -69.1583
-5.5 | -0.4234 | 0.00681 | -0.0275 | -62.1733
-5 | -0.3621 | 0.00661 | -0.0279 | -54.7806
-4.5 | -0.3006 | 0.00642 | -0.0284 | -46.8224
-4 | -0.239 | 0.00628 | -0.0289 | -38.0573
-3.5 | -0.1773 | 0.00611 | -0.0295 | -29.018
-3 | -0.1158 | 0.00597 | -0.0301 | -19.397
-2.5 | -0.0544 | 0.00575 | -0.0307 | -9.4609
-2 | 0.0068 | 0.00554 | -0.0314 | 1.2274
-1.5 | 0.068 | 0.00527 | -0.0321 | 12.9032
-1 | 0.1284 | 0.00485 | -0.0329 | 26.4742
-0.5 | 0.189 | 0.00447 | -0.0337 | 42.2819
0 | 0.2506 | 0.00429 | -0.0345 | 58.4149
0.5 | 0.3125 | 0.00424 | -0.0354 | 73.7028
1 | 0.3745 | 0.00417 | -0.0363 | 89.8082
1.5 | 0.4367 | 0.00423 | -0.0371 | 103.2388
2 | 0.4987 | 0.00431 | -0.038 | 115.7077
2.5 | 0.5606 | 0.00443 | -0.0388 | 126.5463
3 | 0.6221 | 0.00459 | -0.0396 | 135.5338
3.5 | 0.6831 | 0.00481 | -0.0403 | 142.0166
4 | 0.7436 | 0.00506 | -0.0409 | 146.9565
4.5 | 0.8035 | 0.00537 | -0.0414 | 149.6276
5 | 0.8624 | 0.00576 | -0.0418 | 149.7222
5.5 | 0.918 | 0.00644 | -0.0418 | 142.5466
6 | 0.9741 | 0.007 | -0.0417 | 139.1571
6.5 | 1.03 | 0.00752 | -0.0415 | 136.9681
7 | 1.0848 | 0.00806 | -0.0411 | 134.5906
7.5 | 1.1379 | 0.00865 | -0.0405 | 131.5491
8 | 1.189 | 0.0093 | -0.0395 | 127.8495
8.5 | 1.2366 | 0.01004 | -0.0379 | 123.1673
9 | 1.2829 | 0.01071 | -0.0361 | 119.7852
9.5 | 1.3274 | 0.01133 | -0.0339 | 117.158
10 | 1.3576 | 0.01201 | -0.0292 | 113.0391
10.5 | 1.3792 | 0.0129 | -0.0237 | 106.9147
11 | 1.403 | 0.01406 | -0.0192 | 99.7866
11.5 | 1.4321 | 0.01527 | -0.0161 | 93.7852
12 | 1.4587 | 0.01694 | -0.0131 | 86.1098
12.5 | 1.4847 | 0.01882 | -0.0105 | 78.8895
13 | 1.5077 | 0.02103 | -0.0079 | 71.6928
13.5 | 1.5311 | 0.02336 | -0.0057 | 65.5437
14 | 1.5502 | 0.02609 | -0.0036 | 59.4174
14.5 | 1.5663 | 0.02922 | -0.0017 | 53.6037
15 | 1.5854 | 0.03234 | -0.0002 | 49.0229
15.5 | 1.5977 | 0.0362 | 0.001 | 44.1354
16 | 1.6101 | 0.04022 | 0.002 | 40.0323
16.5 | 1.6204 | 0.04464 | 0.0025 | 36.2993
17 | 1.6281 | 0.04949 | 0.0027 | 32.8976
17.5 | 1.6351 | 0.05462 | 0.0026 | 29.9359
18 | 1.634 | 0.06084 | 0.0019 | 26.8573
18.5 | 1.6375 | 0.06681 | 0.0008 | 24.5098
19 | 1.6379 | 0.07338 | -0.0008 | 22.3208
19.5 | 1.6328 | 0.08093 | -0.0032 | 20.1755
20 | 1.6272 | 0.08876 | -0.006 | 18.3326

## 111. Re 10M Mach 0.50 (1)
BIGFOIL.COM POLAR EXPORT
NACA63-416 a=0.0
NACA63-416 a=0.0 |  |  |  | Cl Max: | 1.331 | at alpha= | 9 | deg
JavaFoil+Calcfoil stall+Eppler ext transition |  |  |  | L/D Max: | 116.314 | at alpha= | 4 | deg
Re: | 10000000 |  |  | Cd Min: | 0.00539 | at alpha= | -1.5 | deg
Mach: | 0.5 |  |  | Cl=0 at alpha= | -1.9859 | deg
|  |  |  | @ Cl=0.1, Cd= | 0.0053987
|  |  |  | @ Cl=0.4, Cd= | 0.0056652
|  |  |  | @ Cl=0.6, Cd= | 0.0063154
alpha (deg) | Cl | Cd | Cm | Cl/Cd
-20 | -1.027 | 0.14268 | -0.008 | -7.2
-19.5 | -0.997 | 0.13872 | -0.008 | -7.189
-19 | -0.963 | 0.13857 | -0.008 | -6.953
-18.5 | -0.932 | 0.13544 | -0.008 | -6.884
-18 | -0.904 | 0.13008 | -0.008 | -6.951
-17.5 | -0.883 | 0.12531 | -0.009 | -7.045
-17 | -0.854 | 0.11913 | -0.009 | -7.166
-16.5 | -0.822 | 0.11665 | -0.009 | -7.049
-16 | -0.792 | 0.11276 | -0.009 | -7.023
-15.5 | -0.765 | 0.10567 | -0.009 | -7.239
-15 | -0.739 | 0.10514 | -0.01 | -7.033
-14.5 | -0.709 | 0.10114 | -0.01 | -7.013
-14 | -0.681 | 0.09482 | -0.01 | -7.186
-13.5 | -0.658 | 0.08317 | -0.011 | -7.914
-13 | -0.633 | 0.07564 | -0.012 | -8.374
-12.5 | -0.594 | 0.08854 | -0.01 | -6.712
-12 | -0.567 | 0.08092 | -0.011 | -7.006
-11.5 | -0.541 | 0.07211 | -0.012 | -7.508
-11 | -0.54 | 0.04696 | -0.016 | -11.5
-10.5 | -0.563 | 0.0185 | -0.02 | -30.445
-10 | -0.452 | 0.07178 | -0.01 | -6.301
-9.5 | -0.425 | 0.06128 | -0.012 | -6.943
-9 | -0.397 | 0.05989 | -0.012 | -6.628
-8.5 | -0.37 | 0.05428 | -0.013 | -6.817
-8 | -0.628 | 0.01366 | -0.023 | -45.964
-7.5 | -0.665 | 0.0096 | -0.025 | -69.215
-7 | -0.647 | 0.00937 | -0.026 | -69.05
-6.5 | -0.597 | 0.0088 | -0.026 | -67.846
-6 | -0.54 | 0.00786 | -0.027 | -68.792
-5.5 | -0.479 | 0.00752 | -0.027 | -63.772
-5 | -0.415 | 0.00769 | -0.028 | -53.989
-4.5 | -0.349 | 0.00747 | -0.029 | -46.7
-4 | -0.281 | 0.00733 | -0.029 | -38.357
-3.5 | -0.212 | 0.00713 | -0.03 | -29.748
-3 | -0.142 | 0.00703 | -0.03 | -20.254
-2.5 | -0.072 | 0.0068 | -0.031 | -10.609
-2 | -0.002 | 0.00568 | -0.032 | -0.286
-1.5 | 0.069 | 0.00539 | -0.032 | 12.843
-1 | 0.14 | 0.00541 | -0.033 | 25.909
-0.5 | 0.211 | 0.00544 | -0.034 | 38.815
0 | 0.282 | 0.00551 | -0.034 | 51.175
0.5 | 0.351 | 0.00561 | -0.035 | 62.672
1 | 0.422 | 0.00569 | -0.036 | 74.077
1.5 | 0.492 | 0.00586 | -0.036 | 83.965
2 | 0.562 | 0.00612 | -0.037 | 91.9
2.5 | 0.632 | 0.00648 | -0.038 | 97.536
3 | 0.702 | 0.00678 | -0.038 | 103.609
3.5 | 0.772 | 0.00724 | -0.039 | 106.575
4 | 0.836 | 0.00718 | -0.039 | 116.314
4.5 | 0.899 | 0.00814 | -0.04 | 110.437
5 | 0.962 | 0.00889 | -0.04 | 108.223
5.5 | 1.024 | 0.00973 | -0.041 | 105.167
6 | 1.083 | 0.01072 | -0.041 | 101.035
6.5 | 1.139 | 0.01175 | -0.042 | 96.916
7 | 1.192 | 0.0127 | -0.042 | 93.869
7.5 | 1.238 | 0.01499 | -0.043 | 82.608
8 | 1.282 | 0.01626 | -0.043 | 78.851
8.5 | 1.314 | 0.01776 | -0.044 | 73.975
9 | 1.331 | 0.01941 | -0.044 | 68.613
9.5 | 1.327 | 0.02122 | -0.044 | 62.545
10 | 1.279 | 0.02409 | -0.045 | 53.107
10.5 | 1.062 | 0.02827 | -0.045 | 37.556
11 | 0.827 | 0.03654 | -0.044 | 22.643
11.5 | 0.866 | 0.03407 | -0.046 | 25.435
12 | 0.875 | 0.04577 | -0.044 | 19.125
12.5 | 0.92 | 0.04043 | -0.046 | 22.757
13 | 0.937 | 0.0491 | -0.046 | 19.089
13.5 | 0.969 | 0.04823 | -0.046 | 20.101
14 | 0.994 | 0.05389 | -0.047 | 18.452

## 112. Re 10M Mach 0.50 (2)
BIGFOIL.COM POLAR EXPORT
NACA63-416 a=0.0
NACA63-416 a=0.0 |  |  |  | Cl Max: | 1.4854 | at alpha= | 13.5 | deg
XFOIL ncrit=9 |  |  |  | L/D Max: | 254.767 | at alpha= | -0.5 | deg
Re: | 10000000 |  |  | Cd Min: | 0.17112 | at alpha= | 18.5 | deg
Mach: | 0.5 |  |  | Cl=0 at alpha= | -2.0763 | deg
|  |  |  | @ Cl=0.1, Cd= | 0.0010566
|  |  |  | @ Cl=0.4, Cd= | 0.0043498
|  |  |  | @ Cl=0.6, Cd= | 0.0045737
alpha (deg) | Cl | Cd | Cm | Cl/Cd
-8.5 | -0.922 | 0.00243 | -0.0459 | -379.4239
-8 | -0.8475 | 0.00224 | -0.0425 | -378.3482
-7.5 | -0.777 | 0.00201 | -0.0397 | -386.5672
-7 | -0.7057 | 0.00182 | -0.0377 | -387.7473
-6.5 | -0.6324 | 0.00172 | -0.0362 | -367.6744
-6 | -0.56 | 0.00162 | -0.0351 | -345.679
-5.5 | -0.4878 | 0.00153 | -0.0343 | -318.8235
-5 | -0.4157 | 0.00146 | -0.0339 | -284.726
-4.5 | -0.344 | 0.0014 | -0.0337 | -245.7143
-4 | -0.2725 | 0.00135 | -0.0337 | -201.8519
-3.5 | -0.2012 | 0.0013 | -0.0339 | -154.7692
-3 | -0.1302 | 0.00126 | -0.0343 | -103.3333
-2.5 | -0.0594 | 0.00121 | -0.0348 | -49.0909
-2 | 0.0107 | 0.00115 | -0.0354 | 9.3043
-1.5 | 0.0808 | 0.00109 | -0.0361 | 74.1284
-1 | 0.1497 | 0.00097 | -0.0369 | 154.3299
-0.5 | 0.2191 | 0.00086 | -0.0379 | 254.7674
0 | 0.293 | 0.00444 | -0.0394 | 65.991
0.5 | 0.3647 | 0.00434 | -0.0403 | 84.0323
1 | 0.4367 | 0.00436 | -0.0413 | 100.1606
1.5 | 0.5089 | 0.00445 | -0.0422 | 114.3596
2 | 0.5813 | 0.00454 | -0.0431 | 128.0396
2.5 | 0.6534 | 0.00467 | -0.0438 | 139.9143
3 | 0.7251 | 0.00487 | -0.0444 | 148.8912
3.5 | 0.7966 | 0.00511 | -0.0449 | 155.8904
4 | 0.8665 | 0.00548 | -0.045 | 158.1204
4.5 | 0.9357 | 0.00589 | -0.0449 | 158.8625
5 | 1.0038 | 0.00637 | -0.0444 | 157.5824
5.5 | 1.067 | 0.00709 | -0.0432 | 150.4937
6 | 1.1246 | 0.00799 | -0.0409 | 140.7509
6.5 | 1.1792 | 0.00887 | -0.038 | 132.9425
7.5 | 1.249 | 0.01083 | -0.0258 | 115.3278
8 | 1.2602 | 0.01287 | -0.0183 | 97.9176
8.5 | 1.2773 | 0.01531 | -0.0125 | 83.4291
9 | 1.3036 | 0.01764 | -0.008 | 73.9002
9.5 | 1.33 | 0.02018 | -0.0039 | 65.9068
10 | 1.3561 | 0.02288 | 0 | 59.2701
10.5 | 1.3785 | 0.02587 | 0.0039 | 53.2857
11 | 1.4154 | 0.02915 | 0.0048 | 48.5557
11.5 | 1.4352 | 0.03307 | 0.0075 | 43.3989
12 | 1.4559 | 0.03719 | 0.01 | 39.1476
12.5 | 1.4732 | 0.04172 | 0.0122 | 35.3116
13 | 1.4811 | 0.04718 | 0.014 | 31.3925
13.5 | 1.4854 | 0.05322 | 0.0152 | 27.9106
14 | 1.4741 | 0.06097 | 0.0153 | 24.1775
14.5 | 1.453 | 0.07017 | 0.0136 | 20.7069
15 | 1.4241 | 0.08081 | 0.0103 | 17.6228
15.5 | 1.3942 | 0.09231 | 0.0054 | 15.1035
16 | 1.3626 | 0.10473 | -0.0009 | 13.0106
16.5 | 1.3318 | 0.11779 | -0.0083 | 11.3066
17 | 1.3035 | 0.13111 | -0.0166 | 9.942
17.5 | 1.2793 | 0.14442 | -0.0253 | 8.8582
18 | 1.2581 | 0.15765 | -0.0344 | 7.9803
18.5 | 1.2383 | 0.17112 | -0.044 | 7.2364

## 113. Re 12M Mach 0.00 (1)
BIGFOIL.COM POLAR EXPORT
NACA63-416 a=0.0
NACA63-416 a=0.0 |  |  |  | Cl Max: | 1.508 | at alpha= | 14 | deg
JavaFoil+Calcfoil stall+Eppler ext transition |  |  |  | L/D Max: | 125.254 | at alpha= | 6.5 | deg
Re: | 12000000 |  |  | Cd Min: | 0.00513 | at alpha= | -1 | deg
Mach: | 0 |  |  | Cl=0 at alpha= | -1.9918 | deg
|  |  |  | @ Cl=0.1, Cd= | 0.0051679
|  |  |  | @ Cl=0.4, Cd= | 0.0054425
|  |  |  | @ Cl=0.6, Cd= | 0.006067
alpha (deg) | Cl | Cd | Cm | Cl/Cd
-18 | -0.752 | 0.12386 | -0.007 | -6.068
-17.5 | -0.773 | 0.11199 | -0.008 | -6.9
-17 | -0.792 | 0.10277 | -0.008 | -7.703
-16.5 | -0.81 | 0.09331 | -0.009 | -8.683
-16 | -0.832 | 0.08037 | -0.01 | -10.357
-15.5 | -0.858 | 0.0658 | -0.011 | -13.034
-15 | -0.901 | 0.0425 | -0.012 | -21.201
-14.5 | -0.928 | 0.03091 | -0.013 | -30.031
-14 | -0.938 | 0.02678 | -0.014 | -35.02
-13.5 | -0.958 | 0.01938 | -0.015 | -49.434
-13 | -0.962 | 0.01638 | -0.015 | -58.729
-12.5 | -0.96 | 0.01429 | -0.016 | -67.2
-12 | -0.951 | 0.01315 | -0.017 | -72.315
-11.5 | -0.939 | 0.01176 | -0.017 | -79.903
-11 | -0.921 | 0.01026 | -0.018 | -89.806
-10.5 | -0.901 | 0.00992 | -0.019 | -90.872
-10 | -0.868 | 0.00944 | -0.019 | -91.924
-9.5 | -0.831 | 0.009 | -0.02 | -92.343
-9 | -0.79 | 0.00862 | -0.02 | -91.551
-8.5 | -0.745 | 0.00827 | -0.021 | -90.081
-8 | -0.697 | 0.0077 | -0.021 | -90.579
-7.5 | -0.647 | 0.00734 | -0.022 | -88.158
-7 | -0.594 | 0.00718 | -0.022 | -82.791
-6.5 | -0.538 | 0.00699 | -0.023 | -77.031
-6 | -0.481 | 0.00677 | -0.023 | -71.149
-5.5 | -0.423 | 0.0066 | -0.024 | -64.132
-5 | -0.364 | 0.00639 | -0.024 | -57.039
-4.5 | -0.305 | 0.00676 | -0.025 | -45.144
-4 | -0.245 | 0.00664 | -0.025 | -36.887
-3.5 | -0.184 | 0.00655 | -0.026 | -28.145
-3 | -0.124 | 0.00642 | -0.026 | -19.267
-2.5 | -0.063 | 0.00612 | -0.027 | -10.228
-2 | -0.001 | 0.00556 | -0.028 | -0.253
-1.5 | 0.06 | 0.00524 | -0.028 | 11.448
-1 | 0.121 | 0.00513 | -0.029 | 23.642
-0.5 | 0.183 | 0.00518 | -0.029 | 35.268
0 | 0.244 | 0.00524 | -0.03 | 46.6
0.5 | 0.305 | 0.00526 | -0.03 | 57.91
1 | 0.366 | 0.00537 | -0.031 | 68.166
1.5 | 0.427 | 0.0055 | -0.031 | 77.587
2 | 0.488 | 0.00572 | -0.032 | 85.297
2.5 | 0.549 | 0.00588 | -0.033 | 93.34
3 | 0.609 | 0.0061 | -0.033 | 99.951
3.5 | 0.67 | 0.00628 | -0.034 | 106.733
4 | 0.73 | 0.00653 | -0.034 | 111.886
4.5 | 0.79 | 0.00682 | -0.035 | 115.813
5 | 0.85 | 0.0072 | -0.036 | 118.034
5.5 | 0.909 | 0.00765 | -0.036 | 118.901
6 | 0.968 | 0.00809 | -0.037 | 119.601
6.5 | 1.022 | 0.00816 | -0.037 | 125.254
7 | 1.072 | 0.00906 | -0.038 | 118.384
7.5 | 1.123 | 0.00957 | -0.038 | 117.368
8 | 1.17 | 0.01081 | -0.038 | 108.196
8.5 | 1.217 | 0.01141 | -0.039 | 106.671
9 | 1.262 | 0.01209 | -0.039 | 104.385
9.5 | 1.304 | 0.01275 | -0.04 | 102.294
10 | 1.345 | 0.01351 | -0.04 | 99.517
10.5 | 1.382 | 0.01432 | -0.04 | 96.481
11 | 1.413 | 0.0152 | -0.041 | 92.978
11.5 | 1.441 | 0.01622 | -0.041 | 88.821
12 | 1.464 | 0.0173 | -0.042 | 84.663
12.5 | 1.483 | 0.01849 | -0.042 | 80.219
13 | 1.499 | 0.01976 | -0.043 | 75.853
13.5 | 1.507 | 0.0211 | -0.043 | 71.418
14 | 1.508 | 0.02262 | -0.043 | 66.672
14.5 | 1.503 | 0.02449 | -0.044 | 61.384
15 | 1.494 | 0.02649 | -0.044 | 56.41
15.5 | 1.48 | 0.02848 | -0.044 | 51.973
16 | 1.461 | 0.03086 | -0.045 | 47.343
16.5 | 1.438 | 0.03353 | -0.045 | 42.886
17 | 1.412 | 0.03602 | -0.045 | 39.202
17.5 | 1.381 | 0.03925 | -0.046 | 35.196
18 | 1.347 | 0.04293 | -0.046 | 31.389
18.5 | 1.312 | 0.0466 | -0.046 | 28.16
19 | 1.273 | 0.05153 | -0.046 | 24.71

## 114. Re 12M Mach 0.00 (2)
BIGFOIL.COM POLAR EXPORT
NACA63-416 a=0.0
NACA63-416 a=0.0 |  |  |  | Cl Max: | 1.7236 | at alpha= | 20 | deg
XFOIL ncrit=9 |  |  |  | L/D Max: | 145.958 | at alpha= | 4.5 | deg
Re: | 12000000 |  |  | Cd Min: | 0.06004 | at alpha= | 20 | deg
Mach: | 0 |  |  | Cl=0 at alpha= | -2.0458 | deg
|  |  |  | @ Cl=0.1, Cd= | 0.0049884
|  |  |  | @ Cl=0.4, Cd= | 0.0041278
|  |  |  | @ Cl=0.6, Cd= | 0.0045449
alpha (deg) | Cl | Cd | Cm | Cl/Cd
-20 | -1.5631 | 0.03715 | -0.0547 | -42.0754
-19.5 | -1.553 | 0.03348 | -0.0548 | -46.3859
-19 | -1.5532 | 0.0292 | -0.0542 | -53.1918
-18.5 | -1.5418 | 0.02643 | -0.0529 | -58.3352
-18 | -1.5325 | 0.02371 | -0.0507 | -64.6352
-17.5 | -1.5169 | 0.02157 | -0.0483 | -70.3245
-17 | -1.5008 | 0.01967 | -0.0454 | -76.2989
-16.5 | -1.4801 | 0.01826 | -0.0422 | -81.057
-16 | -1.4651 | 0.01691 | -0.0375 | -86.641
-15.5 | -1.4465 | 0.01602 | -0.0322 | -90.2934
-15 | -1.4103 | 0.01511 | -0.0298 | -93.3355
-14.5 | -1.3697 | 0.01428 | -0.028 | -95.9174
-14 | -1.3252 | 0.01358 | -0.0267 | -97.5847
-13.5 | -1.2796 | 0.01284 | -0.0255 | -99.6573
-13 | -1.2317 | 0.01217 | -0.0246 | -101.2079
-12.5 | -1.1819 | 0.01159 | -0.024 | -101.9758
-12 | -1.1308 | 0.01106 | -0.0235 | -102.2423
-11.5 | -1.0785 | 0.01058 | -0.0232 | -101.9376
-11 | -1.0253 | 0.01014 | -0.023 | -101.1144
-10.5 | -0.9719 | 0.00965 | -0.0228 | -100.715
-10 | -0.918 | 0.00918 | -0.0227 | -100
-9.5 | -0.8646 | 0.00861 | -0.0226 | -100.4181
-9 | -0.8102 | 0.00807 | -0.0226 | -100.3965
-8.5 | -0.7538 | 0.00777 | -0.0228 | -97.0142
-8 | -0.6968 | 0.00751 | -0.0232 | -92.783
-7.5 | -0.6391 | 0.0073 | -0.0236 | -87.5479
-7 | -0.5814 | 0.00708 | -0.024 | -82.1186
-6.5 | -0.5236 | 0.00685 | -0.0245 | -76.438
-6 | -0.4653 | 0.00668 | -0.025 | -69.6557
-5.5 | -0.4068 | 0.0065 | -0.0255 | -62.5846
-5 | -0.3483 | 0.00633 | -0.0261 | -55.0237
-4.5 | -0.2896 | 0.00615 | -0.0267 | -47.0894
-4 | -0.2306 | 0.00603 | -0.0274 | -38.2421
-3.5 | -0.1715 | 0.00589 | -0.0281 | -29.1171
-3 | -0.1125 | 0.00575 | -0.0287 | -19.5652
-2.5 | -0.0536 | 0.00557 | -0.0294 | -9.623
-2 | 0.0054 | 0.00537 | -0.0301 | 1.0056
-1.5 | 0.0642 | 0.00519 | -0.0309 | 12.3699
-1 | 0.1228 | 0.00486 | -0.0316 | 25.2675
0 | 0.24 | 0.00426 | -0.0332 | 56.338
0.5 | 0.2995 | 0.00417 | -0.0341 | 71.8225
1 | 0.3587 | 0.0041 | -0.0349 | 87.4878
1.5 | 0.4182 | 0.00414 | -0.0358 | 101.0145
2 | 0.4776 | 0.00423 | -0.0366 | 112.9078
2.5 | 0.5368 | 0.00434 | -0.0375 | 123.6866
3 | 0.5954 | 0.00453 | -0.0382 | 131.4349
3.5 | 0.654 | 0.00472 | -0.039 | 138.5593
4 | 0.7118 | 0.00497 | -0.0397 | 143.2193
4.5 | 0.7692 | 0.00527 | -0.0403 | 145.9583
5 | 0.825 | 0.00571 | -0.0408 | 144.4834
5.5 | 0.8791 | 0.00629 | -0.041 | 139.7615
6 | 0.9339 | 0.00673 | -0.0413 | 138.7667
6.5 | 0.9881 | 0.00719 | -0.0415 | 137.427
7 | 1.0419 | 0.00762 | -0.0417 | 136.7323
7.5 | 1.0949 | 0.00807 | -0.0417 | 135.6753
8 | 1.1459 | 0.00862 | -0.0414 | 132.935
8.5 | 1.1952 | 0.00922 | -0.0409 | 129.6312
9 | 1.2441 | 0.00976 | -0.0403 | 127.4693
9.5 | 1.2927 | 0.01024 | -0.0397 | 126.2402
10 | 1.3395 | 0.01074 | -0.0388 | 124.7207
10.5 | 1.3845 | 0.01125 | -0.0377 | 123.0667
11 | 1.4257 | 0.0118 | -0.0359 | 120.822
11.5 | 1.453 | 0.01237 | -0.0316 | 117.4616
12 | 1.4704 | 0.01306 | -0.0261 | 112.5881
12.5 | 1.4956 | 0.01414 | -0.0228 | 105.7709
13 | 1.5202 | 0.01546 | -0.0198 | 98.3312
13.5 | 1.5456 | 0.0169 | -0.0173 | 91.4556
14 | 1.57 | 0.01852 | -0.015 | 84.7732
14.5 | 1.5905 | 0.02052 | -0.0127 | 77.5097
15 | 1.6119 | 0.0226 | -0.0108 | 71.323
15.5 | 1.6313 | 0.02493 | -0.0091 | 65.4352
16 | 1.6493 | 0.02746 | -0.0076 | 60.0619
16.5 | 1.6623 | 0.03058 | -0.0063 | 54.3591
17 | 1.6765 | 0.03376 | -0.0053 | 49.6594
17.5 | 1.6911 | 0.03709 | -0.0047 | 45.5945
18 | 1.6984 | 0.04124 | -0.0042 | 41.1833
18.5 | 1.705 | 0.04564 | -0.004 | 37.3576
19 | 1.7133 | 0.05001 | -0.0042 | 34.2591
19.5 | 1.7189 | 0.05491 | -0.0047 | 31.304
20 | 1.7236 | 0.06004 | -0.0056 | 28.7075

## 115. Re 12M Mach 0.10 (1)
BIGFOIL.COM POLAR EXPORT
NACA63-416 a=0.0
NACA63-416 a=0.0 |  |  |  | Cl Max: | 1.5 | at alpha= | 13.5 | deg
JavaFoil+Calcfoil stall+Eppler ext transition |  |  |  | L/D Max: | 124.557 | at alpha= | 6.5 | deg
Re: | 12000000 |  |  | Cd Min: | 0.00516 | at alpha= | -1 | deg
Mach: | 0.1 |  |  | Cl=0 at alpha= | -1.9918 | deg
|  |  |  | @ Cl=0.1, Cd= | 0.0051919
|  |  |  | @ Cl=0.4, Cd= | 0.0054382
|  |  |  | @ Cl=0.6, Cd= | 0.0060567
alpha (deg) | Cl | Cd | Cm | Cl/Cd
-17.5 | -0.729 | 0.1165 | -0.008 | -6.256
-17 | -0.75 | 0.10793 | -0.008 | -6.95
-16.5 | -0.77 | 0.09973 | -0.009 | -7.722
-16 | -0.791 | 0.09024 | -0.009 | -8.76
-15.5 | -0.801 | 0.08877 | -0.009 | -9.022
-15 | -0.846 | 0.05978 | -0.011 | -14.152
-14.5 | -0.891 | 0.03781 | -0.013 | -23.556
-14 | -0.906 | 0.03178 | -0.014 | -28.516
-13.5 | -0.937 | 0.02085 | -0.015 | -44.938
-13 | -0.945 | 0.01749 | -0.015 | -54.032
-12.5 | -0.947 | 0.01492 | -0.016 | -63.484
-12 | -0.941 | 0.01361 | -0.017 | -69.095
-11.5 | -0.931 | 0.01225 | -0.017 | -75.995
-11 | -0.916 | 0.01049 | -0.018 | -87.317
-10.5 | -0.9 | 0.01005 | -0.019 | -89.563
-10 | -0.868 | 0.00951 | -0.019 | -91.253
-9.5 | -0.831 | 0.00912 | -0.02 | -91.144
-9 | -0.791 | 0.00867 | -0.02 | -91.234
-8.5 | -0.747 | 0.00842 | -0.021 | -88.742
-8 | -0.7 | 0.00773 | -0.021 | -90.515
-7.5 | -0.65 | 0.00743 | -0.022 | -87.443
-7 | -0.597 | 0.0072 | -0.022 | -82.913
-6.5 | -0.541 | 0.00701 | -0.023 | -77.159
-6 | -0.484 | 0.00678 | -0.023 | -71.314
-5.5 | -0.425 | 0.00661 | -0.024 | -64.306
-5 | -0.366 | 0.0064 | -0.024 | -57.239
-4.5 | -0.306 | 0.00676 | -0.025 | -45.31
-4 | -0.246 | 0.00668 | -0.025 | -36.85
-3.5 | -0.185 | 0.00656 | -0.026 | -28.254
-3 | -0.124 | 0.00642 | -0.027 | -19.348
-2.5 | -0.063 | 0.00613 | -0.027 | -10.268
-2 | -0.001 | 0.00557 | -0.028 | -0.254
-1.5 | 0.06 | 0.00525 | -0.028 | 11.496
-1 | 0.122 | 0.00516 | -0.029 | 23.635
-0.5 | 0.184 | 0.00518 | -0.029 | 35.449
0 | 0.245 | 0.00524 | -0.03 | 46.839
0.5 | 0.306 | 0.00529 | -0.03 | 57.855
1 | 0.368 | 0.00537 | -0.031 | 68.505
1.5 | 0.429 | 0.0055 | -0.032 | 77.989
2 | 0.49 | 0.00572 | -0.032 | 85.646
2.5 | 0.551 | 0.00588 | -0.033 | 93.825
3 | 0.612 | 0.0061 | -0.033 | 100.415
3.5 | 0.673 | 0.00633 | -0.034 | 106.353
4 | 0.734 | 0.00654 | -0.035 | 112.134
4.5 | 0.794 | 0.00685 | -0.035 | 115.898
5 | 0.854 | 0.00728 | -0.036 | 117.41
5.5 | 0.914 | 0.00768 | -0.036 | 119.027
6 | 0.973 | 0.00821 | -0.037 | 118.417
6.5 | 1.025 | 0.00823 | -0.037 | 124.557
7 | 1.076 | 0.00913 | -0.038 | 117.859
7.5 | 1.127 | 0.00967 | -0.038 | 116.564
8 | 1.174 | 0.01093 | -0.038 | 107.467
8.5 | 1.221 | 0.01154 | -0.039 | 105.86
9 | 1.266 | 0.01225 | -0.039 | 103.357
9.5 | 1.308 | 0.01292 | -0.04 | 101.276
10 | 1.348 | 0.01371 | -0.04 | 98.351
10.5 | 1.384 | 0.01453 | -0.041 | 95.257
11 | 1.415 | 0.01544 | -0.041 | 91.675
11.5 | 1.442 | 0.01649 | -0.042 | 87.433
12 | 1.464 | 0.01761 | -0.042 | 83.145
12.5 | 1.481 | 0.01884 | -0.042 | 78.642
13 | 1.494 | 0.02013 | -0.043 | 74.233
13.5 | 1.5 | 0.02156 | -0.043 | 69.588
14 | 1.498 | 0.02313 | -0.044 | 64.784
14.5 | 1.491 | 0.0249 | -0.044 | 59.889
15 | 1.477 | 0.02718 | -0.044 | 54.363
15.5 | 1.46 | 0.02929 | -0.045 | 49.838
16 | 1.436 | 0.0318 | -0.045 | 45.157
16.5 | 1.408 | 0.03464 | -0.045 | 40.65
17 | 1.377 | 0.03731 | -0.045 | 36.915
17.5 | 1.341 | 0.04077 | -0.046 | 32.902
18 | 1.302 | 0.04484 | -0.046 | 29.041
18.5 | 1.26 | 0.04964 | -0.046 | 25.381

## 116. Re 12M Mach 0.10 (2)
BIGFOIL.COM POLAR EXPORT
NACA63-416 a=0.0
NACA63-416 a=0.0 |  |  |  | Cl Max: | 1.7133 | at alpha= | 20 | deg
XFOIL ncrit=9 |  |  |  | L/D Max: | 145.21 | at alpha= | 5 | deg
Re: | 12000000 |  |  | Cd Min: | 0.06376 | at alpha= | 20 | deg
Mach: | 0.1 |  |  | Cl=0 at alpha= | -2.0472 | deg
|  |  |  | @ Cl=0.1, Cd= | 0.0050031
|  |  |  | @ Cl=0.4, Cd= | 0.0041259
|  |  |  | @ Cl=0.6, Cd= | 0.0045416
alpha (deg) | Cl | Cd | Cm | Cl/Cd
-18.5 | -1.5252 | 0.02923 | -0.0565 | -52.1793
-18 | -1.5211 | 0.02587 | -0.0547 | -58.7978
-17.5 | -1.5081 | 0.0233 | -0.0525 | -64.7253
-17 | -1.4937 | 0.02104 | -0.0498 | -70.9933
-16.5 | -1.474 | 0.01935 | -0.0468 | -76.1757
-16 | -1.4585 | 0.01771 | -0.0426 | -82.3546
-15.5 | -1.4421 | 0.01657 | -0.0374 | -87.0308
-15 | -1.4164 | 0.01562 | -0.033 | -90.6786
-14.5 | -1.3774 | 0.01471 | -0.0307 | -93.637
-14 | -1.3337 | 0.01395 | -0.029 | -95.6057
-13.5 | -1.2884 | 0.01316 | -0.0276 | -97.9027
-13 | -1.2406 | 0.01244 | -0.0264 | -99.7267
-12.5 | -1.1908 | 0.01182 | -0.0256 | -100.7445
-12 | -1.1396 | 0.01124 | -0.0249 | -101.3879
-11.5 | -1.087 | 0.01072 | -0.0244 | -101.3993
-11 | -1.0334 | 0.01026 | -0.0241 | -100.7212
-10.5 | -0.9792 | 0.00979 | -0.0238 | -100.0204
-10 | -0.9248 | 0.0093 | -0.0236 | -99.4409
-9.5 | -0.8698 | 0.00884 | -0.0235 | -98.3937
-9 | -0.8165 | 0.00812 | -0.0232 | -100.5542
-8.5 | -0.7594 | 0.00783 | -0.0234 | -96.986
-8 | -0.7019 | 0.00755 | -0.0236 | -92.9669
-7.5 | -0.6438 | 0.00733 | -0.024 | -87.8308
-7 | -0.5855 | 0.00712 | -0.0244 | -82.2331
-6.5 | -0.5272 | 0.00687 | -0.0248 | -76.7394
-6 | -0.4685 | 0.0067 | -0.0253 | -69.9254
-5.5 | -0.4095 | 0.00652 | -0.0258 | -62.8067
-5 | -0.3505 | 0.00634 | -0.0264 | -55.2839
-4.5 | -0.2914 | 0.00617 | -0.027 | -47.2285
-4 | -0.232 | 0.00604 | -0.0276 | -38.4106
-3.5 | -0.1725 | 0.0059 | -0.0283 | -29.2373
-3 | -0.1131 | 0.00576 | -0.0289 | -19.6354
-2.5 | -0.0537 | 0.00558 | -0.0296 | -9.6237
-2 | 0.0056 | 0.00538 | -0.0303 | 1.0409
-1.5 | 0.0648 | 0.0052 | -0.0311 | 12.4615
-1 | 0.1238 | 0.00487 | -0.0318 | 25.4209
0 | 0.2416 | 0.00426 | -0.0334 | 56.7136
0.5 | 0.3016 | 0.00417 | -0.0343 | 72.3261
1 | 0.3612 | 0.0041 | -0.0352 | 88.0976
1.5 | 0.421 | 0.00414 | -0.036 | 101.6908
2 | 0.4808 | 0.00423 | -0.0368 | 113.6643
2.5 | 0.5405 | 0.00435 | -0.0377 | 124.2529
3 | 0.5995 | 0.00454 | -0.0384 | 132.0485
3.5 | 0.6584 | 0.00473 | -0.0392 | 139.1966
4 | 0.7166 | 0.00499 | -0.0399 | 143.6072
5 | 0.8306 | 0.00572 | -0.041 | 145.2098
5.5 | 0.8849 | 0.00632 | -0.0411 | 140.0158
6 | 0.9401 | 0.00677 | -0.0414 | 138.8626
6.5 | 0.9946 | 0.00723 | -0.0416 | 137.5657
7 | 1.0487 | 0.00768 | -0.0416 | 136.5495
7.5 | 1.102 | 0.00813 | -0.0416 | 135.5474
8 | 1.1531 | 0.00869 | -0.0413 | 132.6928
8.5 | 1.2023 | 0.00931 | -0.0406 | 129.1407
9 | 1.2515 | 0.00985 | -0.0399 | 127.0558
9.5 | 1.3001 | 0.01034 | -0.0392 | 125.735
10 | 1.3464 | 0.01087 | -0.038 | 123.8638
10.5 | 1.3906 | 0.01141 | -0.0366 | 121.8755
11 | 1.4307 | 0.01197 | -0.0345 | 119.5238
11.5 | 1.4482 | 0.01264 | -0.0284 | 114.5728
12 | 1.4703 | 0.01343 | -0.024 | 109.4788
12.5 | 1.4955 | 0.01464 | -0.0207 | 102.1516
13 | 1.5204 | 0.01607 | -0.0178 | 94.6111
13.5 | 1.5462 | 0.0176 | -0.0154 | 87.8523
14 | 1.5697 | 0.01939 | -0.0131 | 80.9541
14.5 | 1.5896 | 0.02154 | -0.0108 | 73.7976
15 | 1.6117 | 0.02369 | -0.0091 | 68.0329
15.5 | 1.6292 | 0.02628 | -0.0073 | 61.9939
16 | 1.6453 | 0.02909 | -0.0058 | 56.559
16.5 | 1.6589 | 0.03235 | -0.0046 | 51.2798
17 | 1.673 | 0.03571 | -0.0038 | 46.8496
17.5 | 1.6868 | 0.03925 | -0.0032 | 42.9758
18 | 1.691 | 0.04388 | -0.0028 | 38.5369
18.5 | 1.6983 | 0.04837 | -0.0028 | 35.1106
19 | 1.7068 | 0.05292 | -0.0031 | 32.2525
19.5 | 1.7111 | 0.05811 | -0.0038 | 29.4459
20 | 1.7133 | 0.06376 | -0.0049 | 26.8711

## 117. Re 12M Mach 0.25 (1)
BIGFOIL.COM POLAR EXPORT
NACA63-416 a=0.0
NACA63-416 a=0.0 |  |  |  | Cl Max: | 1.457 | at alpha= | 12.5 | deg
JavaFoil+Calcfoil stall+Eppler ext transition |  |  |  | L/D Max: | 127.291 | at alpha= | 6 | deg
Re: | 12000000 |  |  | Cd Min: | 0.00518 | at alpha= | -1 | deg
Mach: | 0.25 |  |  | Cl=0 at alpha= | -1.9921 | deg
|  |  |  | @ Cl=0.1, Cd= | 0.0052118
|  |  |  | @ Cl=0.4, Cd= | 0.0054984
|  |  |  | @ Cl=0.6, Cd= | 0.0061241
alpha (deg) | Cl | Cd | Cm | Cl/Cd
-16 | -0.501 | 0.11512 | -0.008 | -4.356
-15.5 | -0.55 | 0.10774 | -0.008 | -5.102
-15 | -0.593 | 0.1006 | -0.009 | -5.9
-14.5 | -0.633 | 0.09344 | -0.009 | -6.776
-14 | -0.671 | 0.08319 | -0.01 | -8.064
-13.5 | -0.702 | 0.0756 | -0.011 | -9.287
-13 | -0.729 | 0.06778 | -0.012 | -10.752
-12.5 | -0.803 | 0.03317 | -0.015 | -24.211
-12 | -0.847 | 0.02014 | -0.016 | -42.043
-11.5 | -0.869 | 0.01488 | -0.017 | -58.369
-11 | -0.872 | 0.01293 | -0.018 | -67.443
-10.5 | -0.866 | 0.01159 | -0.019 | -74.721
-10 | -0.852 | 0.01053 | -0.019 | -80.888
-9.5 | -0.83 | 0.00964 | -0.02 | -86.141
-9 | -0.795 | 0.00913 | -0.021 | -87.161
-8.5 | -0.755 | 0.00874 | -0.021 | -86.46
-8 | -0.711 | 0.00833 | -0.022 | -85.356
-7.5 | -0.662 | 0.0077 | -0.022 | -85.969
-7 | -0.61 | 0.00739 | -0.023 | -82.48
-6.5 | -0.553 | 0.00711 | -0.023 | -77.85
-6 | -0.495 | 0.00688 | -0.024 | -71.995
-5.5 | -0.436 | 0.00674 | -0.024 | -64.717
-5 | -0.376 | 0.00652 | -0.025 | -57.592
-4.5 | -0.315 | 0.00688 | -0.026 | -45.751
-4 | -0.253 | 0.00677 | -0.026 | -37.329
-3.5 | -0.19 | 0.00667 | -0.027 | -28.55
-3 | -0.128 | 0.00653 | -0.027 | -19.549
-2.5 | -0.065 | 0.00617 | -0.028 | -10.482
-2 | -0.001 | 0.00559 | -0.028 | -0.26
-1.5 | 0.062 | 0.00526 | -0.029 | 11.786
-1 | 0.125 | 0.00518 | -0.03 | 24.196
-0.5 | 0.189 | 0.0052 | -0.03 | 36.31
0 | 0.252 | 0.00529 | -0.031 | 47.655
0.5 | 0.315 | 0.00534 | -0.031 | 58.961
1 | 0.378 | 0.00546 | -0.032 | 69.23
1.5 | 0.441 | 0.00557 | -0.033 | 79.098
2 | 0.504 | 0.00579 | -0.033 | 86.911
2.5 | 0.566 | 0.006 | -0.034 | 94.397
3 | 0.629 | 0.00623 | -0.034 | 101.007
3.5 | 0.691 | 0.00641 | -0.035 | 107.833
4 | 0.754 | 0.00671 | -0.035 | 112.358
4.5 | 0.816 | 0.0071 | -0.036 | 114.89
5 | 0.877 | 0.00752 | -0.037 | 116.693
5.5 | 0.938 | 0.00797 | -0.037 | 117.688
6 | 0.993 | 0.0078 | -0.038 | 127.291
6.5 | 1.046 | 0.00909 | -0.038 | 115.079
7 | 1.099 | 0.00961 | -0.039 | 114.378
7.5 | 1.15 | 0.01024 | -0.039 | 112.303
8 | 1.197 | 0.01163 | -0.039 | 102.983
8.5 | 1.244 | 0.01235 | -0.04 | 100.748
9 | 1.287 | 0.01316 | -0.04 | 97.815
9.5 | 1.328 | 0.01398 | -0.041 | 95.013
10 | 1.365 | 0.01486 | -0.041 | 91.803
10.5 | 1.397 | 0.01586 | -0.042 | 88.081
11 | 1.421 | 0.01693 | -0.042 | 83.943
11.5 | 1.44 | 0.01826 | -0.042 | 78.827
12 | 1.452 | 0.01964 | -0.043 | 73.927
12.5 | 1.457 | 0.02112 | -0.043 | 68.978
13 | 1.454 | 0.02277 | -0.044 | 63.852
13.5 | 1.44 | 0.02469 | -0.044 | 58.325
14 | 1.415 | 0.02678 | -0.044 | 52.837
14.5 | 1.379 | 0.0295 | -0.045 | 46.749
15 | 1.335 | 0.0323 | -0.045 | 41.324
15.5 | 1.28 | 0.03601 | -0.045 | 35.563
16 | 1.218 | 0.04011 | -0.045 | 30.363
16.5 | 1.148 | 0.04442 | -0.045 | 25.854
17 | 1.07 | 0.05101 | -0.045 | 20.97
17.5 | 0.984 | 0.05967 | -0.045 | 16.493

## 118. Re 12M Mach 0.25 (2)
BIGFOIL.COM POLAR EXPORT
NACA63-416 a=0.0
NACA63-416 a=0.0 |  |  |  | Cl Max: | 1.6593 | at alpha= | 19 | deg
XFOIL ncrit=9 |  |  |  | L/D Max: | 149.907 | at alpha= | 4.5 | deg
Re: | 12000000 |  |  | Cd Min: | 0.18042 | at alpha= | -20 | deg
Mach: | 0.25 |  |  | Cl=0 at alpha= | -2.0546 | deg
|  |  |  | @ Cl=0.1, Cd= | 0.0050716
|  |  |  | @ Cl=0.4, Cd= | 0.0041404
|  |  |  | @ Cl=0.6, Cd= | 0.0045018
alpha (deg) | Cl | Cd | Cm | Cl/Cd
-20 | -0.818 | 0.18042 | 0.027 | -4.5339
-19.5 | -1.2397 | 0.08868 | -0.0394 | -13.9795
-19 | -1.3033 | 0.07087 | -0.0519 | -18.39
-18.5 | -1.3393 | 0.05878 | -0.0597 | -22.785
-18 | -1.3907 | 0.04674 | -0.0657 | -29.754
-17.5 | -1.4101 | 0.03925 | -0.0677 | -35.9261
-17 | -1.4098 | 0.03421 | -0.0678 | -41.2102
-16.5 | -1.4144 | 0.02926 | -0.0668 | -48.339
-16 | -1.4135 | 0.02521 | -0.0645 | -56.069
-15.5 | -1.4036 | 0.02219 | -0.0614 | -63.2537
-15 | -1.3916 | 0.01966 | -0.0573 | -70.7833
-14.5 | -1.3761 | 0.01772 | -0.0524 | -77.658
-14 | -1.3604 | 0.0164 | -0.0458 | -82.9512
-13.5 | -1.3293 | 0.01522 | -0.041 | -87.339
-13 | -1.2859 | 0.01415 | -0.038 | -90.8763
-12.5 | -1.2374 | 0.01325 | -0.0356 | -93.3887
-12 | -1.1863 | 0.01242 | -0.0336 | -95.5153
-11.5 | -1.133 | 0.01167 | -0.0319 | -97.0865
-11 | -1.0776 | 0.01102 | -0.0306 | -97.7858
-10.5 | -1.021 | 0.01044 | -0.0295 | -97.7969
-10 | -0.9633 | 0.00993 | -0.0287 | -97.0091
-9.5 | -0.9052 | 0.00942 | -0.028 | -96.0934
-9 | -0.8469 | 0.00891 | -0.0274 | -95.0505
-8.5 | -0.7909 | 0.00812 | -0.0266 | -97.4015
-8 | -0.7306 | 0.0078 | -0.0265 | -93.6667
-7.5 | -0.6697 | 0.0075 | -0.0265 | -89.2933
-7 | -0.6085 | 0.00728 | -0.0266 | -83.5852
-6.5 | -0.5473 | 0.00703 | -0.0268 | -77.8521
-6 | -0.4861 | 0.00681 | -0.027 | -71.3803
-5.5 | -0.4245 | 0.00663 | -0.0274 | -64.0271
-5 | -0.363 | 0.00643 | -0.0278 | -56.4541
-4.5 | -0.3014 | 0.00627 | -0.0283 | -48.0702
-4 | -0.2397 | 0.0061 | -0.0288 | -39.2951
-3.5 | -0.178 | 0.00596 | -0.0294 | -29.8658
-3 | -0.1162 | 0.00581 | -0.0301 | -20
-2.5 | -0.0547 | 0.00566 | -0.0307 | -9.6643
-2 | 0.0067 | 0.00543 | -0.0314 | 1.2339
-1.5 | 0.0681 | 0.00525 | -0.0321 | 12.9714
-1 | 0.1289 | 0.00491 | -0.0329 | 26.2525
-0.5 | 0.1897 | 0.00452 | -0.0337 | 41.969
0 | 0.2508 | 0.00428 | -0.0345 | 58.5981
0.5 | 0.3129 | 0.00419 | -0.0354 | 74.6778
1 | 0.3747 | 0.00412 | -0.0363 | 90.9466
1.5 | 0.4368 | 0.00417 | -0.0372 | 104.7482
2 | 0.4988 | 0.00427 | -0.038 | 116.815
2.5 | 0.5607 | 0.00438 | -0.0388 | 128.0137
3 | 0.622 | 0.00457 | -0.0396 | 136.105
3.5 | 0.6829 | 0.0048 | -0.0403 | 142.2708
4 | 0.7435 | 0.00506 | -0.0409 | 146.9368
4.5 | 0.8035 | 0.00536 | -0.0415 | 149.9067
5 | 0.8619 | 0.0058 | -0.0418 | 148.6034
5.5 | 0.9175 | 0.00647 | -0.0417 | 141.8083
6 | 0.9745 | 0.00696 | -0.0418 | 140.0144
6.5 | 1.0307 | 0.00746 | -0.0416 | 138.1635
7 | 1.086 | 0.00797 | -0.0413 | 136.261
7.5 | 1.14 | 0.00851 | -0.0408 | 133.96
8.5 | 1.2403 | 0.00984 | -0.0384 | 126.0467
9 | 1.2888 | 0.01044 | -0.0369 | 123.4483
9.5 | 1.3355 | 0.01101 | -0.035 | 121.2988
10 | 1.377 | 0.01163 | -0.0323 | 118.4007
10.5 | 1.3937 | 0.01246 | -0.0256 | 111.8539
11 | 1.4202 | 0.01346 | -0.0212 | 105.5126
11.5 | 1.4418 | 0.01474 | -0.0168 | 97.8155
12.5 | 1.4973 | 0.018 | -0.0112 | 83.1833
13 | 1.5244 | 0.0199 | -0.0088 | 76.603
13.5 | 1.5464 | 0.02225 | -0.0064 | 69.5011
14 | 1.5656 | 0.02492 | -0.0041 | 62.825
14.5 | 1.5868 | 0.02762 | -0.0022 | 57.4511
15 | 1.602 | 0.03095 | -0.0005 | 51.7609
15.5 | 1.6159 | 0.03458 | 0.0008 | 46.7293
16 | 1.6289 | 0.03851 | 0.0019 | 42.2981
16.5 | 1.6419 | 0.04257 | 0.0026 | 38.5694
17 | 1.6463 | 0.04764 | 0.003 | 34.5571
17.5 | 1.6524 | 0.05276 | 0.003 | 31.3192
18 | 1.6585 | 0.05811 | 0.0026 | 28.5407
18.5 | 1.6573 | 0.06448 | 0.0016 | 25.7025
19 | 1.6593 | 0.07077 | 0.0002 | 23.4464
19.5 | 1.6547 | 0.07808 | -0.0019 | 21.1924
20 | 1.6466 | 0.08618 | -0.0047 | 19.1065

## 119. Re 12M Mach 0.50 (1)
BIGFOIL.COM POLAR EXPORT
NACA63-416 a=0.0
NACA63-416 a=0.0 |  |  |  | Cl Max: | 1.334 | at alpha= | 9 | deg
JavaFoil+Calcfoil stall+Eppler ext transition |  |  |  | L/D Max: | 110.056 | at alpha= | 4 | deg
Re: | 12000000 |  |  | Cd Min: | 0.00538 | at alpha= | -1 | deg
Mach: | 0.5 |  |  | Cl=0 at alpha= | -1.9859 | deg
|  |  |  | @ Cl=0.1, Cd= | 0.0054082
|  |  |  | @ Cl=0.4, Cd= | 0.0056704
|  |  |  | @ Cl=0.6, Cd= | 0.006372
alpha (deg) | Cl | Cd | Cm | Cl/Cd
-20 | -1.021 | 0.16056 | -0.007 | -6.361
-19.5 | -0.993 | 0.15198 | -0.008 | -6.532
-19 | -0.963 | 0.14689 | -0.008 | -6.555
-18.5 | -0.934 | 0.14259 | -0.008 | -6.552
-18 | -0.905 | 0.13713 | -0.008 | -6.601
-17.5 | -0.884 | 0.12287 | -0.009 | -7.197
-17 | -0.856 | 0.11592 | -0.009 | -7.387
-16.5 | -0.825 | 0.11382 | -0.009 | -7.245
-16 | -0.793 | 0.11086 | -0.009 | -7.157
-15.5 | -0.766 | 0.10313 | -0.009 | -7.432
-15 | -0.741 | 0.10226 | -0.01 | -7.242
-14.5 | -0.711 | 0.09908 | -0.01 | -7.172
-14 | -0.683 | 0.09218 | -0.01 | -7.413
-13.5 | -0.667 | 0.07506 | -0.012 | -8.892
-13 | -0.672 | 0.04849 | -0.015 | -13.849
-12.5 | -0.595 | 0.08886 | -0.01 | -6.692
-12 | -0.568 | 0.07962 | -0.011 | -7.13
-11.5 | -0.543 | 0.0699 | -0.012 | -7.775
-11 | -0.584 | 0.02347 | -0.019 | -24.889
-10.5 | -0.568 | 0.01677 | -0.02 | -33.883
-10 | -0.452 | 0.07005 | -0.01 | -6.457
-9.5 | -0.426 | 0.06065 | -0.012 | -7.021
-9 | -0.397 | 0.05997 | -0.012 | -6.622
-8.5 | -0.37 | 0.0535 | -0.013 | -6.922
-8 | -0.632 | 0.01277 | -0.023 | -49.5
-7.5 | -0.667 | 0.00975 | -0.025 | -68.37
-7 | -0.647 | 0.00914 | -0.026 | -70.76
-6.5 | -0.597 | 0.00858 | -0.026 | -69.588
-6 | -0.54 | 0.00764 | -0.027 | -70.713
-5.5 | -0.479 | 0.00734 | -0.027 | -65.314
-5 | -0.415 | 0.00698 | -0.028 | -59.472
-4.5 | -0.349 | 0.0073 | -0.029 | -47.827
-4 | -0.281 | 0.00714 | -0.029 | -39.363
-3.5 | -0.212 | 0.00699 | -0.03 | -30.351
-3 | -0.142 | 0.00689 | -0.03 | -20.67
-2.5 | -0.072 | 0.00667 | -0.031 | -10.824
-2 | -0.002 | 0.00635 | -0.032 | -0.255
-1.5 | 0.069 | 0.00543 | -0.032 | 12.752
-1 | 0.14 | 0.00538 | -0.033 | 26.065
-0.5 | 0.211 | 0.0054 | -0.034 | 39.106
0 | 0.282 | 0.00547 | -0.034 | 51.573
0.5 | 0.351 | 0.00556 | -0.035 | 63.241
1 | 0.422 | 0.00572 | -0.036 | 73.816
1.5 | 0.492 | 0.0059 | -0.036 | 83.38
2 | 0.562 | 0.00622 | -0.037 | 90.328
2.5 | 0.632 | 0.0065 | -0.038 | 97.244
3 | 0.702 | 0.0068 | -0.038 | 103.251
3.5 | 0.772 | 0.0072 | -0.039 | 107.179
4 | 0.841 | 0.00764 | -0.04 | 110.056
4.5 | 0.899 | 0.00825 | -0.04 | 109.003
5 | 0.962 | 0.00892 | -0.04 | 107.857
5.5 | 1.024 | 0.00973 | -0.041 | 105.28
6 | 1.084 | 0.01061 | -0.041 | 102.13
6.5 | 1.14 | 0.01151 | -0.042 | 99.085
7 | 1.194 | 0.01244 | -0.042 | 95.962
7.5 | 1.24 | 0.01455 | -0.043 | 85.239
8 | 1.284 | 0.01578 | -0.043 | 81.365
8.5 | 1.316 | 0.0172 | -0.044 | 76.494
9 | 1.334 | 0.01875 | -0.044 | 71.139
9.5 | 1.329 | 0.0206 | -0.044 | 64.521
10 | 1.281 | 0.02326 | -0.045 | 55.098
10.5 | 1.064 | 0.02726 | -0.045 | 39.025
11 | 0.829 | 0.03525 | -0.045 | 23.533
11.5 | 0.869 | 0.03249 | -0.046 | 26.741
12 | 0.881 | 0.04274 | -0.045 | 20.607
12.5 | 0.923 | 0.03863 | -0.046 | 23.884
13 | 0.94 | 0.04712 | -0.046 | 19.953
13.5 | 0.974 | 0.04548 | -0.047 | 21.424
14 | 0.998 | 0.05105 | -0.047 | 19.559

## 120. Re 12M Mach 0.50 (2)
BIGFOIL.COM POLAR EXPORT
NACA63-416 a=0.0
NACA63-416 a=0.0 |  |  |  | Cl Max: | 1.5095 | at alpha= | 13.5 | deg
XFOIL ncrit=9 |  |  |  | L/D Max: | 159.404 | at alpha= | 4.5 | deg
Re: | 12000000 |  |  | Cd Min: | 0.16988 | at alpha= | 18.5 | deg
Mach: | 0.5 |  |  | Cl=0 at alpha= | -2.0889 | deg
|  |  |  | @ Cl=0.1, Cd= | 0.0053627
|  |  |  | @ Cl=0.4, Cd= | 0.0042755
|  |  |  | @ Cl=0.6, Cd= | 0.0044779
alpha (deg) | Cl | Cd | Cm | Cl/Cd
-11 | -0.8287 | 0.03769 | -0.0782 | -21.9873
-10 | -0.9022 | 0.02316 | -0.0765 | -38.9551
-9.5 | -0.9395 | 0.01801 | -0.0685 | -52.1655
-8.5 | -0.9403 | 0.00986 | -0.0479 | -95.3651
-8 | -0.8627 | 0.00935 | -0.0444 | -92.2674
-7.5 | -0.7882 | 0.00879 | -0.0415 | -89.6701
-7 | -0.7163 | 0.00814 | -0.0392 | -87.9975
-6.5 | -0.6414 | 0.00777 | -0.0376 | -82.5483
-6 | -0.567 | 0.00747 | -0.0365 | -75.9036
-5.5 | -0.4935 | 0.00713 | -0.0356 | -69.2146
-5 | -0.4201 | 0.00689 | -0.0351 | -60.9724
-4.5 | -0.3471 | 0.00665 | -0.0348 | -52.1955
-4 | -0.2746 | 0.00644 | -0.0348 | -42.6398
-3.5 | -0.2022 | 0.00625 | -0.035 | -32.352
-3 | -0.1302 | 0.00609 | -0.0353 | -21.3793
-2.5 | -0.0583 | 0.00593 | -0.0358 | -9.8314
-2 | 0.0126 | 0.00569 | -0.0363 | 2.2144
-1.5 | 0.0835 | 0.00545 | -0.037 | 15.3211
-1 | 0.1534 | 0.00508 | -0.0377 | 30.1969
0 | 0.2936 | 0.00435 | -0.0394 | 67.4943
0.5 | 0.3651 | 0.00429 | -0.0404 | 85.1049
1 | 0.4371 | 0.00426 | -0.0413 | 102.6056
1.5 | 0.5095 | 0.00432 | -0.0423 | 117.9398
2 | 0.5818 | 0.00444 | -0.0431 | 131.036
2.5 | 0.6539 | 0.00459 | -0.0439 | 142.4619
3 | 0.7256 | 0.00479 | -0.0445 | 151.4823
3.5 | 0.7966 | 0.00507 | -0.0449 | 157.1203
4 | 0.8666 | 0.00544 | -0.0451 | 159.3015
4.5 | 0.9357 | 0.00587 | -0.045 | 159.4037
5 | 1.0038 | 0.00635 | -0.0445 | 158.0787
5.5 | 1.0669 | 0.00707 | -0.0432 | 150.9052
6 | 1.1261 | 0.0079 | -0.0411 | 142.5443
6.5 | 1.1831 | 0.00869 | -0.0385 | 136.145
7 | 1.2339 | 0.00955 | -0.0347 | 129.2042
7.5 | 1.2583 | 0.01057 | -0.0269 | 119.0445
8 | 1.2645 | 0.01265 | -0.0186 | 99.9605
8.5 | 1.2883 | 0.01477 | -0.0132 | 87.2241
9 | 1.3172 | 0.01694 | -0.0088 | 77.7568
9.5 | 1.3449 | 0.01938 | -0.0045 | 69.3963
10 | 1.3737 | 0.02192 | -0.0007 | 62.6688
10.5 | 1.3995 | 0.02478 | 0.0031 | 56.477
12 | 1.4813 | 0.03562 | 0.0097 | 41.5862
12.5 | 1.4964 | 0.04021 | 0.0122 | 37.2146
13 | 1.5076 | 0.04524 | 0.0145 | 33.3245
13.5 | 1.5095 | 0.05135 | 0.016 | 29.3963
14 | 1.4946 | 0.05922 | 0.0163 | 25.2381
14.5 | 1.4714 | 0.06843 | 0.0149 | 21.5023
15 | 1.4398 | 0.07917 | 0.0116 | 18.1862
15.5 | 1.4079 | 0.09075 | 0.0068 | 15.514
16 | 1.3752 | 0.10324 | 0.0005 | 13.3204
16.5 | 1.3438 | 0.11629 | -0.0069 | 11.5556
17 | 1.3154 | 0.12954 | -0.0151 | 10.1544
17.5 | 1.2907 | 0.14287 | -0.0239 | 9.0341
18 | 1.2681 | 0.15623 | -0.0331 | 8.1169
18.5 | 1.2468 | 0.16988 | -0.0428 | 7.3393

## 121. Re 14M Mach 0.00 (1)
BIGFOIL.COM POLAR EXPORT
NACA63-416 a=0.0
NACA63-416 a=0.0 |  |  |  | Cl Max: | 1.51 | at alpha= | 14 | deg
JavaFoil+Calcfoil stall+Eppler ext transition |  |  |  | L/D Max: | 120.509 | at alpha= | 7 | deg
Re: | 14000000 |  |  | Cd Min: | 0.00517 | at alpha= | -0.5 | deg
Mach: | 0 |  |  | Cl=0 at alpha= | -1.9918 | deg
|  |  |  | @ Cl=0.1, Cd= | 0.0052857
|  |  |  | @ Cl=0.4, Cd= | 0.005508
|  |  |  | @ Cl=0.6, Cd= | 0.0060585
alpha (deg) | Cl | Cd | Cm | Cl/Cd
-18 | -0.752 | 0.12232 | -0.007 | -6.152
-17.5 | -0.774 | 0.10999 | -0.008 | -7.037
-17 | -0.794 | 0.10026 | -0.009 | -7.917
-16.5 | -0.814 | 0.08968 | -0.009 | -9.076
-16 | -0.84 | 0.074 | -0.01 | -11.356
-15.5 | -0.882 | 0.05029 | -0.012 | -17.545
-15 | -0.913 | 0.03642 | -0.013 | -25.073
-14.5 | -0.937 | 0.02753 | -0.013 | -34.033
-14 | -0.944 | 0.02456 | -0.014 | -38.434
-13.5 | -0.96 | 0.01857 | -0.015 | -51.719
-13 | -0.966 | 0.01542 | -0.015 | -62.655
-12.5 | -0.963 | 0.01367 | -0.016 | -70.435
-12 | -0.953 | 0.01264 | -0.017 | -75.398
-11.5 | -0.941 | 0.01136 | -0.017 | -82.856
-11 | -0.93 | 0.01015 | -0.018 | -91.632
-10.5 | -0.901 | 0.00961 | -0.019 | -93.798
-10 | -0.868 | 0.00922 | -0.019 | -94.154
-9.5 | -0.831 | 0.00879 | -0.02 | -94.494
-9 | -0.79 | 0.0084 | -0.02 | -94.02
-8.5 | -0.745 | 0.00811 | -0.021 | -91.844
-8 | -0.697 | 0.00755 | -0.021 | -92.33
-7.5 | -0.647 | 0.00721 | -0.022 | -89.765
-7 | -0.594 | 0.00706 | -0.022 | -84.234
-6.5 | -0.538 | 0.00686 | -0.023 | -78.439
-6 | -0.481 | 0.00665 | -0.023 | -72.355
-5.5 | -0.423 | 0.00648 | -0.024 | -65.318
-5 | -0.365 | 0.0063 | -0.024 | -57.898
-4.5 | -0.305 | 0.00614 | -0.025 | -49.686
-4 | -0.245 | 0.00656 | -0.025 | -37.35
-3.5 | -0.184 | 0.00645 | -0.026 | -28.619
-3 | -0.124 | 0.00632 | -0.026 | -19.571
-2.5 | -0.063 | 0.00625 | -0.027 | -10.023
-2 | -0.001 | 0.00586 | -0.028 | -0.24
-1.5 | 0.06 | 0.00543 | -0.028 | 11.058
-1 | 0.121 | 0.00521 | -0.029 | 23.316
-0.5 | 0.183 | 0.00517 | -0.029 | 35.357
0 | 0.244 | 0.00524 | -0.03 | 46.639
0.5 | 0.305 | 0.00531 | -0.03 | 57.418
1 | 0.366 | 0.00543 | -0.031 | 67.432
1.5 | 0.427 | 0.00557 | -0.031 | 76.583
2 | 0.488 | 0.00572 | -0.032 | 85.262
2.5 | 0.549 | 0.00588 | -0.033 | 93.315
3 | 0.609 | 0.00609 | -0.033 | 100.097
3.5 | 0.67 | 0.0063 | -0.034 | 106.4
4 | 0.73 | 0.00656 | -0.034 | 111.373
4.5 | 0.79 | 0.0069 | -0.035 | 114.561
5 | 0.85 | 0.00722 | -0.036 | 117.672
5.5 | 0.909 | 0.00763 | -0.036 | 119.135
6 | 0.968 | 0.0081 | -0.037 | 119.429
6.5 | 1.025 | 0.00857 | -0.037 | 119.564
7 | 1.074 | 0.00891 | -0.038 | 120.509
7.5 | 1.124 | 0.00944 | -0.038 | 119.094
8 | 1.171 | 0.01055 | -0.038 | 111.005
8.5 | 1.219 | 0.01113 | -0.039 | 109.502
9 | 1.263 | 0.01179 | -0.039 | 107.145
9.5 | 1.307 | 0.01241 | -0.04 | 105.317
10 | 1.347 | 0.01315 | -0.04 | 102.407
10.5 | 1.384 | 0.01393 | -0.041 | 99.34
11 | 1.415 | 0.01478 | -0.041 | 95.767
11.5 | 1.443 | 0.01575 | -0.041 | 91.617
12 | 1.466 | 0.01681 | -0.042 | 87.229
12.5 | 1.486 | 0.0179 | -0.042 | 83.02
13 | 1.5 | 0.01923 | -0.043 | 78.03
13.5 | 1.509 | 0.02053 | -0.043 | 73.487
14 | 1.51 | 0.02201 | -0.043 | 68.606
14.5 | 1.506 | 0.02369 | -0.044 | 63.568
15 | 1.496 | 0.02571 | -0.044 | 58.201
15.5 | 1.482 | 0.02779 | -0.044 | 53.33
16 | 1.463 | 0.03005 | -0.045 | 48.695
16.5 | 1.44 | 0.03275 | -0.045 | 43.959
17 | 1.414 | 0.03482 | -0.045 | 40.618
17.5 | 1.384 | 0.03798 | -0.046 | 36.441
18 | 1.35 | 0.04164 | -0.046 | 32.416
18.5 | 1.313 | 0.0458 | -0.046 | 28.679
19 | 1.276 | 0.04968 | -0.046 | 25.681

## 122. Re 14M Mach 0.00 (2)
BIGFOIL.COM POLAR EXPORT
NACA63-416 a=0.0
NACA63-416 a=0.0 |  |  |  | Cl Max: | 1.7428 | at alpha= | 20 | deg
XFOIL ncrit=9 |  |  |  | L/D Max: | 146.217 | at alpha= | 4.5 | deg
Re: | 14000000 |  |  | Cd Min: | 0.05768 | at alpha= | 20 | deg
Mach: | 0 |  |  | Cl=0 at alpha= | -2.0433 | deg
|  |  |  | @ Cl=0.1, Cd= | 0.0049904
|  |  |  | @ Cl=0.4, Cd= | 0.0040969
|  |  |  | @ Cl=0.6, Cd= | 0.0045645
alpha (deg) | Cl | Cd | Cm | Cl/Cd
-19.5 | -1.5731 | 0.03168 | -0.0549 | -49.6559
-19 | -1.5731 | 0.02772 | -0.0538 | -56.7496
-18.5 | -1.5596 | 0.02527 | -0.0521 | -61.7175
-18 | -1.5442 | 0.02297 | -0.0501 | -67.2268
-17.5 | -1.5286 | 0.0209 | -0.0476 | -73.1388
-17 | -1.5125 | 0.01908 | -0.0444 | -79.2715
-16 | -1.4796 | 0.01648 | -0.0355 | -89.7816
-15.5 | -1.4547 | 0.01562 | -0.0312 | -93.1306
-15 | -1.417 | 0.01474 | -0.029 | -96.133
-14.5 | -1.3752 | 0.01395 | -0.0273 | -98.5806
-14 | -1.3299 | 0.01326 | -0.0261 | -100.2941
-13.5 | -1.2835 | 0.01255 | -0.025 | -102.2709
-13 | -1.2353 | 0.0119 | -0.0242 | -103.8067
-12.5 | -1.1853 | 0.01131 | -0.0236 | -104.8011
-12 | -1.1341 | 0.01077 | -0.0231 | -105.3018
-11.5 | -1.0816 | 0.0103 | -0.0228 | -105.0097
-11 | -1.028 | 0.00986 | -0.0227 | -104.2596
-10.5 | -0.974 | 0.00945 | -0.0226 | -103.0688
-10 | -0.9197 | 0.009 | -0.0225 | -102.1889
-9.5 | -0.8648 | 0.00858 | -0.0226 | -100.7925
-9 | -0.8119 | 0.00788 | -0.0224 | -103.033
-8.5 | -0.755 | 0.00761 | -0.0227 | -99.2116
-8 | -0.6981 | 0.00733 | -0.023 | -95.2387
-7.5 | -0.6404 | 0.00712 | -0.0234 | -89.9438
-7 | -0.5824 | 0.00692 | -0.0239 | -84.1618
-6.5 | -0.5245 | 0.00671 | -0.0244 | -78.1669
-6 | -0.4662 | 0.00651 | -0.0249 | -71.6129
-5.5 | -0.4076 | 0.00637 | -0.0255 | -63.9874
-5 | -0.349 | 0.00618 | -0.026 | -56.4725
-4.5 | -0.2902 | 0.00604 | -0.0267 | -48.0464
-4 | -0.2311 | 0.00589 | -0.0273 | -39.236
-3.5 | -0.172 | 0.00577 | -0.028 | -29.8094
-3 | -0.1128 | 0.00564 | -0.0287 | -20
-2.5 | -0.0538 | 0.00549 | -0.0294 | -9.7996
-2 | 0.0051 | 0.00531 | -0.0301 | 0.96045
-1.5 | 0.0643 | 0.00513 | -0.0309 | 12.5341
-1 | 0.1231 | 0.0049 | -0.0316 | 25.1224
0 | 0.2404 | 0.00427 | -0.0333 | 56.2998
0.5 | 0.2996 | 0.00416 | -0.0341 | 72.0192
1 | 0.3589 | 0.00409 | -0.035 | 87.7506
1.5 | 0.4183 | 0.0041 | -0.0358 | 102.0244
2 | 0.4776 | 0.00419 | -0.0367 | 113.9857
2.5 | 0.5368 | 0.00433 | -0.0375 | 123.9723
3 | 0.5953 | 0.00455 | -0.0382 | 130.8352
3.5 | 0.6538 | 0.00473 | -0.039 | 138.2241
4 | 0.7117 | 0.00498 | -0.0397 | 142.9116
4.5 | 0.7691 | 0.00526 | -0.0404 | 146.2167
5 | 0.8245 | 0.00576 | -0.0408 | 143.1424
5.5 | 0.8792 | 0.00628 | -0.0411 | 140
6 | 0.9343 | 0.00669 | -0.0414 | 139.6562
6.5 | 0.989 | 0.0071 | -0.0417 | 139.2958
7 | 1.0429 | 0.00753 | -0.0418 | 138.4993
7.5 | 1.0958 | 0.008 | -0.0418 | 136.975
8 | 1.147 | 0.00855 | -0.0416 | 134.152
8.5 | 1.1972 | 0.00909 | -0.0412 | 131.7052
9 | 1.2475 | 0.00955 | -0.0408 | 130.6283
9.5 | 1.297 | 0.01 | -0.0403 | 129.7
10 | 1.3445 | 0.01049 | -0.0396 | 128.1697
10.5 | 1.3898 | 0.01101 | -0.0384 | 126.2307
11 | 1.4335 | 0.01151 | -0.0371 | 124.5439
11.5 | 1.4684 | 0.0121 | -0.0342 | 121.3554
12 | 1.4852 | 0.01277 | -0.0283 | 116.3038
12.5 | 1.5059 | 0.01367 | -0.0239 | 110.1609
13 | 1.5321 | 0.01483 | -0.021 | 103.3109
13.5 | 1.5576 | 0.0162 | -0.0183 | 96.1481
14 | 1.5801 | 0.01786 | -0.0157 | 88.4714
14.5 | 1.6032 | 0.01965 | -0.0136 | 81.5878
15 | 1.6256 | 0.02161 | -0.0116 | 75.2244
15.5 | 1.644 | 0.02393 | -0.0097 | 68.7004
16 | 1.6598 | 0.02659 | -0.0081 | 62.422
16.5 | 1.6772 | 0.02926 | -0.0068 | 57.3206
17 | 1.6917 | 0.03238 | -0.0057 | 52.2452
17.5 | 1.7054 | 0.03572 | -0.0049 | 47.7436
18 | 1.7131 | 0.03972 | -0.0043 | 43.1294
18.5 | 1.7218 | 0.04386 | -0.004 | 39.2567
19 | 1.7307 | 0.04812 | -0.0041 | 35.9663
19.5 | 1.7375 | 0.05274 | -0.0044 | 32.9446
20 | 1.7428 | 0.05768 | -0.0051 | 30.215

## 123. Re 14M Mach 0.10 (1)
BIGFOIL.COM POLAR EXPORT
NACA63-416 a=0.0
NACA63-416 a=0.0 |  |  |  | Cl Max: | 1.502 | at alpha= | 13.5 | deg
JavaFoil+Calcfoil stall+Eppler ext transition |  |  |  | L/D Max: | 120.027 | at alpha= | 7 | deg
Re: | 14000000 |  |  | Cd Min: | 0.00517 | at alpha= | -0.5 | deg
Mach: | 0.1 |  |  | Cl=0 at alpha= | -1.9918 | deg
|  |  |  | @ Cl=0.1, Cd= | 0.0053023
|  |  |  | @ Cl=0.4, Cd= | 0.0055087
|  |  |  | @ Cl=0.6, Cd= | 0.0060385
alpha (deg) | Cl | Cd | Cm | Cl/Cd
-17.5 | -0.73 | 0.11484 | -0.008 | -6.353
-17 | -0.752 | 0.10545 | -0.008 | -7.129
-16.5 | -0.772 | 0.09746 | -0.009 | -7.922
-16 | -0.794 | 0.08684 | -0.01 | -9.144
-15.5 | -0.805 | 0.08469 | -0.01 | -9.508
-15 | -0.87 | 0.0458 | -0.012 | -18.989
-14.5 | -0.902 | 0.03248 | -0.013 | -27.781
-14 | -0.914 | 0.02847 | -0.014 | -32.121
-13.5 | -0.938 | 0.0204 | -0.015 | -45.972
-13 | -0.947 | 0.0167 | -0.015 | -56.721
-12.5 | -0.95 | 0.01421 | -0.016 | -66.885
-12 | -0.943 | 0.01306 | -0.017 | -72.197
-11.5 | -0.933 | 0.01182 | -0.017 | -78.972
-11 | -0.919 | 0.01063 | -0.018 | -86.423
-10.5 | -0.9 | 0.00976 | -0.019 | -92.191
-10 | -0.868 | 0.00929 | -0.019 | -93.433
-9.5 | -0.831 | 0.00884 | -0.02 | -94.009
-9 | -0.791 | 0.00849 | -0.02 | -93.137
-8.5 | -0.747 | 0.00826 | -0.021 | -90.484
-8 | -0.7 | 0.00758 | -0.021 | -92.289
-7.5 | -0.65 | 0.00723 | -0.022 | -89.801
-7 | -0.597 | 0.00709 | -0.022 | -84.165
-6.5 | -0.541 | 0.00688 | -0.023 | -78.571
-6 | -0.484 | 0.00667 | -0.023 | -72.526
-5.5 | -0.425 | 0.0065 | -0.024 | -65.394
-5 | -0.366 | 0.0063 | -0.024 | -58.108
-4.5 | -0.306 | 0.00615 | -0.025 | -49.82
-4 | -0.246 | 0.00657 | -0.025 | -37.452
-3.5 | -0.185 | 0.00645 | -0.026 | -28.731
-3 | -0.124 | 0.00635 | -0.027 | -19.575
-2.5 | -0.063 | 0.00625 | -0.027 | -10.067
-2 | -0.001 | 0.00595 | -0.028 | -0.238
-1.5 | 0.06 | 0.00547 | -0.028 | 11.017
-1 | 0.122 | 0.00521 | -0.029 | 23.438
-0.5 | 0.184 | 0.00517 | -0.029 | 35.542
0 | 0.245 | 0.00524 | -0.03 | 46.838
0.5 | 0.306 | 0.00531 | -0.03 | 57.7
1 | 0.368 | 0.00543 | -0.031 | 67.758
1.5 | 0.429 | 0.00558 | -0.032 | 76.929
2 | 0.49 | 0.00575 | -0.032 | 85.23
2.5 | 0.551 | 0.00591 | -0.033 | 93.316
3 | 0.612 | 0.00607 | -0.033 | 100.905
3.5 | 0.673 | 0.00631 | -0.034 | 106.615
4 | 0.734 | 0.00656 | -0.035 | 111.779
4.5 | 0.794 | 0.00691 | -0.035 | 114.946
5 | 0.854 | 0.00725 | -0.036 | 117.866
5.5 | 0.914 | 0.00772 | -0.036 | 118.448
6 | 0.973 | 0.00812 | -0.037 | 119.733
6.5 | 1.03 | 0.00873 | -0.037 | 117.99
7 | 1.078 | 0.00898 | -0.038 | 120.027
7.5 | 1.129 | 0.00953 | -0.038 | 118.375
8 | 1.176 | 0.01066 | -0.039 | 110.361
8.5 | 1.223 | 0.01125 | -0.039 | 108.663
9 | 1.268 | 0.01193 | -0.039 | 106.233
9.5 | 1.31 | 0.0126 | -0.04 | 103.942
10 | 1.35 | 0.01333 | -0.04 | 101.236
10.5 | 1.386 | 0.01413 | -0.041 | 98.086
11 | 1.417 | 0.01502 | -0.041 | 94.377
11.5 | 1.444 | 0.01601 | -0.042 | 90.165
12 | 1.466 | 0.01713 | -0.042 | 85.586
12.5 | 1.484 | 0.01824 | -0.042 | 81.352
13 | 1.496 | 0.01959 | -0.043 | 76.4
13.5 | 1.502 | 0.02098 | -0.043 | 71.596
14 | 1.5 | 0.02253 | -0.044 | 66.611
14.5 | 1.493 | 0.02427 | -0.044 | 61.52
15 | 1.48 | 0.02639 | -0.044 | 56.066
15.5 | 1.461 | 0.02858 | -0.045 | 51.122
16 | 1.438 | 0.03097 | -0.045 | 46.432
16.5 | 1.41 | 0.03385 | -0.045 | 41.646
17 | 1.379 | 0.03644 | -0.045 | 37.828
17.5 | 1.344 | 0.03943 | -0.046 | 34.078
18 | 1.305 | 0.04345 | -0.046 | 30.022
18.5 | 1.263 | 0.04805 | -0.046 | 26.275

## 124. Re 14M Mach 0.10 (2)
BIGFOIL.COM POLAR EXPORT
NACA63-416 a=0.0
NACA63-416 a=0.0 |  |  |  | Cl Max: | 1.731 | at alpha= | 20 | deg
XFOIL ncrit=9 |  |  |  | L/D Max: | 146.648 | at alpha= | 4.5 | deg
Re: | 14000000 |  |  | Cd Min: | 0.06153 | at alpha= | 20 | deg
Mach: | 0.1 |  |  | Cl=0 at alpha= | -2.0448 | deg
|  |  |  | @ Cl=0.1, Cd= | 0.0049975
|  |  |  | @ Cl=0.4, Cd= | 0.0040965
|  |  |  | @ Cl=0.6, Cd= | 0.0045621
alpha (deg) | Cl | Cd | Cm | Cl/Cd
-19 | -1.5586 | 0.03041 | -0.0576 | -51.2529
-18.5 | -1.5488 | 0.02758 | -0.0559 | -56.1566
-18 | -1.5343 | 0.02497 | -0.0542 | -61.4457
-17.5 | -1.5191 | 0.02262 | -0.052 | -67.1574
-17 | -1.5058 | 0.02038 | -0.049 | -73.8862
-16.5 | -1.4853 | 0.01881 | -0.0459 | -78.9633
-16 | -1.4712 | 0.01723 | -0.0413 | -85.386
-15.5 | -1.4568 | 0.01619 | -0.0353 | -89.9815
-15 | -1.4239 | 0.01523 | -0.0321 | -93.4931
-14.5 | -1.3836 | 0.01436 | -0.03 | -96.351
-14 | -1.3389 | 0.01362 | -0.0284 | -98.304
-13.5 | -1.2928 | 0.01286 | -0.027 | -100.5288
-13 | -1.2444 | 0.01217 | -0.026 | -102.2514
-12.5 | -1.1942 | 0.01155 | -0.0251 | -103.3939
-12 | -1.1429 | 0.01095 | -0.0245 | -104.3744
-11.5 | -1.0902 | 0.01044 | -0.024 | -104.4253
-11 | -1.0362 | 0.00997 | -0.0237 | -103.9318
-10.5 | -0.9815 | 0.00956 | -0.0235 | -102.6674
-10 | -0.9266 | 0.00912 | -0.0234 | -101.6009
-9.5 | -0.8713 | 0.00867 | -0.0233 | -100.496
-9 | -0.818 | 0.00795 | -0.023 | -102.8931
-8.5 | -0.7607 | 0.00766 | -0.0232 | -99.3081
-8 | -0.7033 | 0.00736 | -0.0235 | -95.5571
-7.5 | -0.6451 | 0.00715 | -0.0238 | -90.2238
-7 | -0.5866 | 0.00695 | -0.0243 | -84.4029
-6.5 | -0.5281 | 0.00674 | -0.0247 | -78.3531
-6 | -0.4694 | 0.00653 | -0.0252 | -71.8836
-5.5 | -0.4103 | 0.00638 | -0.0257 | -64.3103
-5 | -0.3512 | 0.0062 | -0.0263 | -56.6452
-4.5 | -0.292 | 0.00605 | -0.0269 | -48.2645
-4 | -0.2325 | 0.00591 | -0.0275 | -39.3401
-3.5 | -0.173 | 0.00578 | -0.0282 | -29.9308
-3 | -0.1134 | 0.00565 | -0.0289 | -20.0708
-2.5 | -0.0539 | 0.0055 | -0.0296 | -9.8
-2 | 0.0053 | 0.00532 | -0.0303 | 0.99624
-1.5 | 0.0649 | 0.00514 | -0.0311 | 12.6265
-1 | 0.124 | 0.0049 | -0.0318 | 25.3061
0 | 0.242 | 0.00427 | -0.0335 | 56.6745
0.5 | 0.3016 | 0.00416 | -0.0343 | 72.5
1 | 0.3614 | 0.00409 | -0.0352 | 88.3619
1.5 | 0.4211 | 0.0041 | -0.036 | 102.7073
2 | 0.4808 | 0.0042 | -0.0369 | 114.4762
2.5 | 0.5404 | 0.00433 | -0.0377 | 124.8037
3 | 0.5993 | 0.00456 | -0.0384 | 131.4254
3.5 | 0.6582 | 0.00474 | -0.0392 | 138.8608
4 | 0.7165 | 0.00499 | -0.0399 | 143.5872
4.5 | 0.7743 | 0.00528 | -0.0405 | 146.6477
5 | 0.8302 | 0.00577 | -0.0409 | 143.8821
5.5 | 0.8851 | 0.00631 | -0.0412 | 140.2694
6 | 0.9405 | 0.00672 | -0.0415 | 139.9554
6.5 | 0.9955 | 0.00714 | -0.0417 | 139.4258
7 | 1.0498 | 0.00757 | -0.0418 | 138.679
7.5 | 1.1029 | 0.00806 | -0.0417 | 136.8362
8 | 1.1543 | 0.00861 | -0.0414 | 134.065
8.5 | 1.2046 | 0.00917 | -0.0409 | 131.3631
9 | 1.2549 | 0.00965 | -0.0404 | 130.0415
9.5 | 1.3045 | 0.0101 | -0.0398 | 129.1584
10 | 1.3519 | 0.0106 | -0.0389 | 127.5377
10.5 | 1.3966 | 0.01115 | -0.0375 | 125.2556
11 | 1.4392 | 0.01167 | -0.0358 | 123.3248
11.5 | 1.4629 | 0.01231 | -0.0307 | 118.8383
12 | 1.4836 | 0.0131 | -0.0257 | 113.2519
12.5 | 1.5059 | 0.01413 | -0.0218 | 106.5747
13 | 1.533 | 0.01537 | -0.019 | 99.7398
13.5 | 1.5578 | 0.01689 | -0.0163 | 92.2321
14 | 1.5799 | 0.0187 | -0.0138 | 84.4866
14.5 | 1.6036 | 0.02056 | -0.0117 | 77.9961
15 | 1.6251 | 0.0227 | -0.0098 | 71.5903
15.5 | 1.6417 | 0.02527 | -0.0078 | 64.9664
16 | 1.6576 | 0.02805 | -0.0062 | 59.0945
16.5 | 1.6752 | 0.03091 | -0.0051 | 54.1961
17 | 1.6882 | 0.03428 | -0.004 | 49.2474
17.5 | 1.7002 | 0.03796 | -0.0033 | 44.7893
18 | 1.7077 | 0.04215 | -0.0028 | 40.5148
18.5 | 1.7169 | 0.04638 | -0.0027 | 37.0181
19 | 1.7238 | 0.05102 | -0.0029 | 33.7868
19.5 | 1.7281 | 0.05613 | -0.0034 | 30.7875
20 | 1.731 | 0.06153 | -0.0043 | 28.1326

## 125. Re 14M Mach 0.25 (1)
BIGFOIL.COM POLAR EXPORT
NACA63-416 a=0.0
NACA63-416 a=0.0 |  |  |  | Cl Max: | 1.459 | at alpha= | 12.5 | deg
JavaFoil+Calcfoil stall+Eppler ext transition |  |  |  | L/D Max: | 123.148 | at alpha= | 6 | deg
Re: | 14000000 |  |  | Cd Min: | 0.00521 | at alpha= | -0.5 | deg
Mach: | 0.25 |  |  | Cl=0 at alpha= | -1.9921 | deg
|  |  |  | @ Cl=0.1, Cd= | 0.0053413
|  |  |  | @ Cl=0.4, Cd= | 0.0055359
|  |  |  | @ Cl=0.6, Cd= | 0.0060979
alpha (deg) | Cl | Cd | Cm | Cl/Cd
-16 | -0.502 | 0.11423 | -0.008 | -4.394
-15.5 | -0.55 | 0.10631 | -0.008 | -5.174
-15 | -0.594 | 0.09962 | -0.009 | -5.963
-14.5 | -0.634 | 0.09257 | -0.009 | -6.846
-14 | -0.672 | 0.08159 | -0.01 | -8.24
-13.5 | -0.71 | 0.06906 | -0.011 | -10.283
-13 | -0.739 | 0.06066 | -0.012 | -12.184
-12.5 | -0.815 | 0.02841 | -0.015 | -28.672
-12 | -0.851 | 0.01902 | -0.017 | -44.712
-11.5 | -0.872 | 0.01411 | -0.017 | -61.794
-11 | -0.875 | 0.01232 | -0.018 | -71.013
-10.5 | -0.868 | 0.01121 | -0.019 | -77.378
-10 | -0.859 | 0.00998 | -0.02 | -86.061
-9.5 | -0.83 | 0.0094 | -0.02 | -88.268
-9 | -0.795 | 0.00893 | -0.021 | -89.04
-8.5 | -0.755 | 0.00856 | -0.021 | -88.208
-8 | -0.711 | 0.00816 | -0.022 | -87.082
-7.5 | -0.662 | 0.0075 | -0.022 | -88.324
-7 | -0.61 | 0.00723 | -0.023 | -84.294
-6.5 | -0.553 | 0.00699 | -0.023 | -79.154
-6 | -0.495 | 0.00676 | -0.024 | -73.235
-5.5 | -0.436 | 0.00662 | -0.024 | -65.853
-5 | -0.376 | 0.00641 | -0.025 | -58.636
-4.5 | -0.315 | 0.00624 | -0.026 | -50.391
-4 | -0.253 | 0.00668 | -0.026 | -37.86
-3.5 | -0.19 | 0.00655 | -0.027 | -29.05
-3 | -0.128 | 0.00642 | -0.027 | -19.892
-2.5 | -0.065 | 0.00629 | -0.028 | -10.28
-2 | -0.001 | 0.00597 | -0.028 | -0.243
-1.5 | 0.062 | 0.00548 | -0.029 | 11.302
-1 | 0.125 | 0.00525 | -0.03 | 23.875
-0.5 | 0.189 | 0.00521 | -0.03 | 36.209
0 | 0.252 | 0.00529 | -0.031 | 47.695
0.5 | 0.315 | 0.00535 | -0.031 | 58.779
1 | 0.378 | 0.00548 | -0.032 | 68.936
1.5 | 0.441 | 0.00564 | -0.033 | 78.09
2 | 0.504 | 0.00584 | -0.033 | 86.263
2.5 | 0.566 | 0.00599 | -0.034 | 94.567
3 | 0.629 | 0.00619 | -0.034 | 101.687
3.5 | 0.691 | 0.00642 | -0.035 | 107.628
4 | 0.754 | 0.00674 | -0.035 | 111.832
4.5 | 0.816 | 0.00709 | -0.036 | 115.054
5 | 0.877 | 0.00749 | -0.037 | 117.123
5.5 | 0.938 | 0.008 | -0.037 | 117.307
6 | 0.995 | 0.00808 | -0.038 | 123.148
6.5 | 1.047 | 0.00897 | -0.038 | 116.72
7 | 1.101 | 0.00945 | -0.039 | 116.451
7.5 | 1.152 | 0.0101 | -0.039 | 114.056
8 | 1.199 | 0.01136 | -0.039 | 105.593
8.5 | 1.246 | 0.01203 | -0.04 | 103.512
9 | 1.289 | 0.01281 | -0.04 | 100.657
9.5 | 1.33 | 0.01361 | -0.041 | 97.672
10 | 1.366 | 0.01446 | -0.041 | 94.478
10.5 | 1.399 | 0.01541 | -0.042 | 90.772
11 | 1.423 | 0.01649 | -0.042 | 86.334
11.5 | 1.442 | 0.01777 | -0.042 | 81.146
12 | 1.453 | 0.01911 | -0.043 | 76.076
12.5 | 1.459 | 0.02056 | -0.043 | 70.946
13 | 1.456 | 0.02214 | -0.044 | 65.758
13.5 | 1.442 | 0.02391 | -0.044 | 60.32
14 | 1.417 | 0.02593 | -0.044 | 54.648
14.5 | 1.381 | 0.02855 | -0.045 | 48.387
15 | 1.337 | 0.03126 | -0.045 | 42.77
15.5 | 1.283 | 0.03482 | -0.045 | 36.838
16 | 1.22 | 0.03882 | -0.045 | 31.436
16.5 | 1.149 | 0.04387 | -0.045 | 26.198
17 | 1.072 | 0.04915 | -0.046 | 21.813
17.5 | 0.985 | 0.05851 | -0.045 | 16.839

## 126. Re 14M Mach 0.25 (2)
BIGFOIL.COM POLAR EXPORT
NACA63-416 a=0.0
NACA63-416 a=0.0 |  |  |  | Cl Max: | 1.6769 | at alpha= | 19 | deg
XFOIL ncrit=9 |  |  |  | L/D Max: | 149.869 | at alpha= | 4.5 | deg
Re: | 14000000 |  |  | Cd Min: | 0.09532 | at alpha= | -20 | deg
Mach: | 0.25 |  |  | Cl=0 at alpha= | -2.0522 | deg
|  |  |  | @ Cl=0.1, Cd= | 0.005049
|  |  |  | @ Cl=0.4, Cd= | 0.0041081
|  |  |  | @ Cl=0.6, Cd= | 0.0045052
alpha (deg) | Cl | Cd | Cm | Cl/Cd
-20 | -1.2532 | 0.09532 | -0.0356 | -13.1473
-19.5 | -1.2562 | 0.08599 | -0.0416 | -14.6087
-19 | -1.3636 | 0.06293 | -0.0583 | -21.6685
-18.5 | -1.3853 | 0.05367 | -0.063 | -25.8114
-18 | -1.3968 | 0.04614 | -0.066 | -30.2731
-17.5 | -1.4171 | 0.03861 | -0.068 | -36.7029
-17 | -1.4307 | 0.03253 | -0.0681 | -43.9809
-16.5 | -1.4202 | 0.02883 | -0.0669 | -49.2612
-16 | -1.4244 | 0.02452 | -0.0643 | -58.0914
-15.5 | -1.4138 | 0.02162 | -0.061 | -65.3932
-15 | -1.4027 | 0.01912 | -0.0566 | -73.363
-14.5 | -1.3893 | 0.01723 | -0.0512 | -80.6326
-14 | -1.3743 | 0.01604 | -0.0441 | -85.6796
-13.5 | -1.337 | 0.01482 | -0.0402 | -90.2159
-13 | -1.2922 | 0.01379 | -0.0373 | -93.7056
-12.5 | -1.2427 | 0.01292 | -0.035 | -96.1842
-12 | -1.1908 | 0.01211 | -0.0331 | -98.332
-11.5 | -1.1369 | 0.01138 | -0.0315 | -99.9033
-11 | -1.0812 | 0.01073 | -0.0302 | -100.7642
-10.5 | -1.0243 | 0.01015 | -0.0291 | -100.9163
-10 | -0.9662 | 0.00966 | -0.0283 | -100.0207
-9.5 | -0.9074 | 0.00921 | -0.0277 | -98.5233
-9 | -0.8487 | 0.00873 | -0.0272 | -97.2165
-8.5 | -0.7909 | 0.00813 | -0.0266 | -97.2817
-8 | -0.7319 | 0.00762 | -0.0263 | -96.0499
-7.5 | -0.6712 | 0.00733 | -0.0263 | -91.5689
-7 | -0.6098 | 0.00709 | -0.0264 | -86.0085
-6.5 | -0.5484 | 0.00688 | -0.0266 | -79.7093
-6 | -0.4871 | 0.00665 | -0.0269 | -73.2481
-5.5 | -0.4254 | 0.00647 | -0.0273 | -65.7496
-5 | -0.3637 | 0.0063 | -0.0277 | -57.7302
-4.5 | -0.3021 | 0.00613 | -0.0282 | -49.2822
-4 | -0.2404 | 0.00597 | -0.0288 | -40.268
-3.5 | -0.1785 | 0.00583 | -0.0294 | -30.6175
-3 | -0.1167 | 0.0057 | -0.03 | -20.4737
-2.5 | -0.0549 | 0.00555 | -0.0307 | -9.8919
-2 | 0.0064 | 0.00536 | -0.0314 | 1.194
-1.5 | 0.0681 | 0.00519 | -0.0321 | 13.1214
-1 | 0.1292 | 0.00492 | -0.0329 | 26.2602
-0.5 | 0.1902 | 0.00461 | -0.0337 | 41.2581
0 | 0.2513 | 0.00427 | -0.0346 | 58.8525
0.5 | 0.3131 | 0.00418 | -0.0354 | 74.9043
1 | 0.3749 | 0.0041 | -0.0363 | 91.439
1.5 | 0.4369 | 0.00412 | -0.0372 | 106.0437
2 | 0.4989 | 0.00422 | -0.038 | 118.2227
2.5 | 0.5606 | 0.00437 | -0.0389 | 128.2838
3 | 0.6218 | 0.00458 | -0.0396 | 135.7642
3.5 | 0.6828 | 0.00479 | -0.0403 | 142.547
4 | 0.7432 | 0.00507 | -0.0409 | 146.5878
4.5 | 0.8033 | 0.00536 | -0.0415 | 149.8694
5.5 | 0.9176 | 0.00646 | -0.0418 | 142.0433
6 | 0.9749 | 0.00691 | -0.0418 | 141.0854
6.5 | 1.0314 | 0.00739 | -0.0417 | 139.567
7 | 1.0875 | 0.00786 | -0.0415 | 138.3588
7.5 | 1.1421 | 0.00838 | -0.0411 | 136.2888
8 | 1.1928 | 0.00907 | -0.04 | 131.5105
8.5 | 1.2433 | 0.00968 | -0.0388 | 128.4401
9 | 1.2935 | 0.01022 | -0.0375 | 126.5656
9.5 | 1.3413 | 0.01077 | -0.0358 | 124.5404
10 | 1.3852 | 0.01137 | -0.0335 | 121.8294
10.5 | 1.4094 | 0.01204 | -0.0277 | 117.0598
11 | 1.432 | 0.01303 | -0.0226 | 109.9002
12.5 | 1.5106 | 0.01719 | -0.0122 | 87.8767
13 | 1.5366 | 0.01909 | -0.0095 | 80.4924
13.5 | 1.5582 | 0.0214 | -0.0069 | 72.8131
14 | 1.5811 | 0.02379 | -0.0047 | 66.4607
14.5 | 1.6018 | 0.02647 | -0.0027 | 60.5138
15 | 1.6161 | 0.02978 | -0.0008 | 54.268
15.5 | 1.6321 | 0.03324 | 0.0005 | 49.1005
16 | 1.6443 | 0.03712 | 0.0018 | 44.2969
16.5 | 1.6569 | 0.04118 | 0.0026 | 40.2356
17 | 1.6634 | 0.04596 | 0.0032 | 36.1923
17.5 | 1.6735 | 0.05057 | 0.0034 | 33.0927
18 | 1.6747 | 0.05635 | 0.0031 | 29.7196
18.5 | 1.6737 | 0.06255 | 0.0022 | 26.7578
19 | 1.6769 | 0.06865 | 0.001 | 24.4268
19.5 | 1.6725 | 0.07586 | -0.0009 | 22.0472
20 | 1.6714 | 0.08297 | -0.0032 | 20.1446

## 127. Re 14M Mach 0.50 (1)
BIGFOIL.COM POLAR EXPORT
NACA63-416 a=0.0
NACA63-416 a=0.0 |  |  |  | Cl Max: | 1.335 | at alpha= | 9 | deg
JavaFoil+Calcfoil stall+Eppler ext transition |  |  |  | L/D Max: | 108.975 | at alpha= | 4.5 | deg
Re: | 14000000 |  |  | Cd Min: | 0.0054 | at alpha= | -0.5 | deg
Mach: | 0.5 |  |  | Cl=0 at alpha= | -1.9859 | deg
|  |  |  | @ Cl=0.1, Cd= | 0.0055665
|  |  |  | @ Cl=0.4, Cd= | 0.0057204
|  |  |  | @ Cl=0.6, Cd= | 0.0063657
alpha (deg) | Cl | Cd | Cm | Cl/Cd
-20 | -1.02 | 0.1689 | -0.007 | -6.037
-19.5 | -0.991 | 0.16145 | -0.007 | -6.137
-19 | -0.962 | 0.1569 | -0.008 | -6.132
-18.5 | -0.933 | 0.1522 | -0.008 | -6.131
-18 | -0.905 | 0.14778 | -0.008 | -6.121
-17.5 | -0.882 | 0.12785 | -0.009 | -6.899
-17 | -0.854 | 0.12161 | -0.009 | -7.021
-16.5 | -0.823 | 0.11933 | -0.009 | -6.899
-16 | -0.794 | 0.11553 | -0.009 | -6.87
-15.5 | -0.769 | 0.10059 | -0.01 | -7.647
-15 | -0.742 | 0.10062 | -0.01 | -7.369
-14.5 | -0.712 | 0.09681 | -0.01 | -7.355
-14 | -0.685 | 0.08947 | -0.011 | -7.658
-13.5 | -0.699 | 0.05208 | -0.015 | -13.431
-13 | -0.701 | 0.03236 | -0.017 | -21.654
-12.5 | -0.595 | 0.08789 | -0.01 | -6.77
-12 | -0.568 | 0.07834 | -0.011 | -7.249
-11.5 | -0.546 | 0.06756 | -0.013 | -8.079
-11 | -0.593 | 0.01991 | -0.019 | -29.782
-10.5 | -0.571 | 0.01566 | -0.02 | -36.484
-10 | -0.452 | 0.06933 | -0.011 | -6.526
-9.5 | -0.426 | 0.05983 | -0.012 | -7.126
-9 | -0.397 | 0.05932 | -0.012 | -6.696
-8.5 | -0.371 | 0.05309 | -0.013 | -6.984
-8 | -0.635 | 0.01215 | -0.024 | -52.238
-7.5 | -0.673 | 0.00976 | -0.025 | -68.994
-7 | -0.647 | 0.00889 | -0.026 | -72.759
-6.5 | -0.597 | 0.0084 | -0.026 | -71.105
-6 | -0.54 | 0.0075 | -0.027 | -72.048
-5.5 | -0.479 | 0.00715 | -0.027 | -67.041
-5 | -0.415 | 0.00685 | -0.028 | -60.615
-4.5 | -0.349 | 0.00717 | -0.029 | -48.663
-4 | -0.281 | 0.00704 | -0.029 | -39.911
-3.5 | -0.212 | 0.00687 | -0.03 | -30.881
-3 | -0.142 | 0.00678 | -0.03 | -21.019
-2.5 | -0.072 | 0.00658 | -0.031 | -10.963
-2 | -0.002 | 0.0063 | -0.032 | -0.258
-1.5 | 0.069 | 0.00568 | -0.032 | 12.206
-1 | 0.14 | 0.00542 | -0.033 | 25.852
-0.5 | 0.211 | 0.0054 | -0.034 | 39.115
0 | 0.282 | 0.00542 | -0.034 | 52.015
0.5 | 0.351 | 0.00561 | -0.035 | 62.707
1 | 0.422 | 0.00577 | -0.036 | 73.062
1.5 | 0.492 | 0.00598 | -0.036 | 82.257
2 | 0.562 | 0.00623 | -0.037 | 90.265
2.5 | 0.632 | 0.00648 | -0.038 | 97.538
3 | 0.702 | 0.00679 | -0.038 | 103.455
3.5 | 0.772 | 0.00714 | -0.039 | 108.114
4 | 0.841 | 0.00772 | -0.04 | 108.945
4.5 | 0.9 | 0.00826 | -0.04 | 108.975
5 | 0.963 | 0.00893 | -0.04 | 107.771
5.5 | 1.025 | 0.00969 | -0.041 | 105.767
6 | 1.085 | 0.01049 | -0.041 | 103.397
6.5 | 1.141 | 0.0113 | -0.042 | 101.048
7 | 1.195 | 0.01223 | -0.042 | 97.714
7.5 | 1.242 | 0.01418 | -0.043 | 87.545
8 | 1.285 | 0.01541 | -0.043 | 83.396
8.5 | 1.317 | 0.01675 | -0.044 | 78.639
9 | 1.335 | 0.01827 | -0.044 | 73.083
9.5 | 1.331 | 0.01998 | -0.045 | 66.603
10 | 1.283 | 0.0227 | -0.045 | 56.51
10.5 | 1.065 | 0.02644 | -0.045 | 40.288
11 | 0.832 | 0.03371 | -0.045 | 24.687
11.5 | 0.87 | 0.03156 | -0.046 | 27.572
12 | 0.883 | 0.04158 | -0.045 | 21.228
12.5 | 0.925 | 0.03729 | -0.047 | 24.804
13 | 0.943 | 0.04512 | -0.046 | 20.906
13.5 | 0.978 | 0.04348 | -0.047 | 22.488
14 | 1.002 | 0.04895 | -0.047 | 20.461

## 128. Re 14M Mach 0.50 (2)
BIGFOIL.COM POLAR EXPORT
NACA63-416 a=0.0
NACA63-416 a=0.0 |  |  |  | Cl Max: | 1.5298 | at alpha= | 13.5 | deg
XFOIL ncrit=9 |  |  |  | L/D Max: | 161.153 | at alpha= | 4.5 | deg
Re: | 14000000 |  |  | Cd Min: | 0.16883 | at alpha= | 18.5 | deg
Mach: | 0.5 |  |  | Cl=0 at alpha= | -2.0728 | deg
|  |  |  | @ Cl=0.1, Cd= | 0.0010508
|  |  |  | @ Cl=0.4, Cd= | 0.0042261
|  |  |  | @ Cl=0.6, Cd= | 0.0044377
alpha (deg) | Cl | Cd | Cm | Cl/Cd
-12.5 | -0.753 | 0.05514 | -0.054 | -13.6561
-12 | -0.7769 | 0.04215 | -0.0617 | -18.4318
-11.5 | -0.8051 | 0.03065 | -0.0678 | -26.2675
-11 | -0.8374 | 0.02105 | -0.0716 | -39.7815
-10.5 | -0.8681 | 0.01402 | -0.0726 | -61.9187
-8.5 | -0.9297 | 0.00228 | -0.0453 | -407.7632
-8 | -0.8552 | 0.00208 | -0.042 | -411.1538
-7.5 | -0.782 | 0.00191 | -0.0394 | -409.4241
-7 | -0.7117 | 0.00169 | -0.0372 | -421.1243
-6.5 | -0.6379 | 0.0016 | -0.0358 | -398.6875
-6 | -0.5641 | 0.00152 | -0.0348 | -371.1184
-5.5 | -0.4913 | 0.00145 | -0.034 | -338.8276
-5 | -0.4188 | 0.00138 | -0.0336 | -303.4783
-4 | -0.2746 | 0.00128 | -0.0335 | -214.5312
-3.5 | -0.203 | 0.00124 | -0.0338 | -163.7097
-3 | -0.1315 | 0.0012 | -0.0342 | -109.5833
-2.5 | -0.0604 | 0.00117 | -0.0347 | -51.6239
-2 | 0.0103 | 0.00111 | -0.0353 | 9.2793
-1.5 | 0.0808 | 0.00107 | -0.0361 | 75.514
-1 | 0.1508 | 0.001 | -0.0369 | 150.8
0 | 0.294 | 0.00436 | -0.0395 | 67.4312
0.5 | 0.3657 | 0.00425 | -0.0404 | 86.0471
1 | 0.4374 | 0.0042 | -0.0414 | 104.1429
1.5 | 0.5097 | 0.00428 | -0.0423 | 119.0888
2 | 0.5819 | 0.0044 | -0.0432 | 132.25
2.5 | 0.6539 | 0.00455 | -0.0439 | 143.7143
3 | 0.7259 | 0.00474 | -0.0446 | 153.1435
3.5 | 0.7963 | 0.00508 | -0.0449 | 156.752
4 | 0.8667 | 0.00541 | -0.0451 | 160.2033
4.5 | 0.9363 | 0.00581 | -0.0451 | 161.1532
5 | 1.0036 | 0.00635 | -0.0445 | 158.0472
5.5 | 1.0664 | 0.00709 | -0.0431 | 150.409
6 | 1.1269 | 0.00786 | -0.0412 | 143.3715
6.5 | 1.1859 | 0.00857 | -0.0388 | 138.3781
7 | 1.2382 | 0.00939 | -0.0353 | 131.8637
7.5 | 1.2635 | 0.01042 | -0.0275 | 121.2572
8 | 1.2723 | 0.01232 | -0.0192 | 103.2711
8.5 | 1.3 | 0.01422 | -0.014 | 91.4205
9 | 1.3312 | 0.01626 | -0.0096 | 81.8696
9.5 | 1.36 | 0.01859 | -0.0053 | 73.1576
10 | 1.3875 | 0.02119 | -0.0012 | 65.479
10.5 | 1.4168 | 0.02384 | 0.0025 | 59.4295
11 | 1.439 | 0.02701 | 0.0063 | 53.2766
11.5 | 1.4793 | 0.03042 | 0.0067 | 48.6292
12 | 1.5093 | 0.0347 | 0.0077 | 43.4957
12.5 | 1.5233 | 0.03881 | 0.0115 | 39.2502
13 | 1.5292 | 0.04388 | 0.0145 | 34.8496
13.5 | 1.5298 | 0.04985 | 0.0165 | 30.6881
14 | 1.5114 | 0.05781 | 0.0171 | 26.1443
14.5 | 1.4855 | 0.06712 | 0.0158 | 22.132
15 | 1.4514 | 0.07798 | 0.0125 | 18.6125
15.5 | 1.419 | 0.08952 | 0.0078 | 15.8512
16 | 1.386 | 0.10196 | 0.0016 | 13.5936
16.5 | 1.3537 | 0.11505 | -0.0058 | 11.7662
17 | 1.3246 | 0.12836 | -0.014 | 10.3194
17.5 | 1.2987 | 0.14181 | -0.0228 | 9.158
18 | 1.2754 | 0.15522 | -0.0321 | 8.2167
18.5 | 1.2541 | 0.16883 | -0.0418 | 7.4282

## 129. Re 16M Mach 0.00 (1)
BIGFOIL.COM POLAR EXPORT
NACA63-416 a=0.0
NACA63-416 a=0.0 |  |  |  | Cl Max: | 1.512 | at alpha= | 14 | deg
JavaFoil+Calcfoil stall+Eppler ext transition |  |  |  | L/D Max: | 122.35 | at alpha= | 7 | deg
Re: | 16000000 |  |  | Cd Min: | 0.00518 | at alpha= | -0.5 | deg
Mach: | 0 |  |  | Cl=0 at alpha= | -1.9918 | deg
|  |  |  | @ Cl=0.1, Cd= | 0.0054285
|  |  |  | @ Cl=0.4, Cd= | 0.0055402
|  |  |  | @ Cl=0.6, Cd= | 0.00606
alpha (deg) | Cl | Cd | Cm | Cl/Cd
-18 | -0.753 | 0.12033 | -0.007 | -6.262
-17.5 | -0.776 | 0.10733 | -0.008 | -7.232
-17 | -0.797 | 0.09676 | -0.009 | -8.237
-16.5 | -0.82 | 0.0844 | -0.01 | -9.712
-16 | -0.856 | 0.06295 | -0.011 | -13.592
-15.5 | -0.892 | 0.0447 | -0.012 | -19.955
-15 | -0.921 | 0.03288 | -0.013 | -28.012
-14.5 | -0.942 | 0.02561 | -0.014 | -36.775
-14 | -0.949 | 0.02293 | -0.014 | -41.369
-13.5 | -0.963 | 0.01778 | -0.015 | -54.174
-13 | -0.969 | 0.01478 | -0.016 | -65.529
-12.5 | -0.966 | 0.01316 | -0.016 | -73.392
-12 | -0.955 | 0.01222 | -0.017 | -78.167
-11.5 | -0.944 | 0.01039 | -0.017 | -90.804
-11 | -0.93 | 0.00994 | -0.018 | -93.597
-10.5 | -0.901 | 0.0094 | -0.019 | -95.86
-10 | -0.868 | 0.00903 | -0.019 | -96.171
-9.5 | -0.831 | 0.00862 | -0.02 | -96.403
-9 | -0.79 | 0.00825 | -0.02 | -95.696
-8.5 | -0.745 | 0.00797 | -0.021 | -93.499
-8 | -0.698 | 0.0074 | -0.021 | -94.214
-7.5 | -0.647 | 0.00709 | -0.022 | -91.303
-7 | -0.594 | 0.00694 | -0.022 | -85.702
-6.5 | -0.538 | 0.00672 | -0.023 | -80.166
-6 | -0.481 | 0.0065 | -0.023 | -74.067
-5.5 | -0.423 | 0.00639 | -0.024 | -66.228
-5 | -0.365 | 0.00621 | -0.024 | -58.705
-4.5 | -0.305 | 0.00606 | -0.025 | -50.338
-4 | -0.245 | 0.00645 | -0.025 | -37.981
-3.5 | -0.184 | 0.00638 | -0.026 | -28.916
-3 | -0.124 | 0.00626 | -0.026 | -19.758
-2.5 | -0.063 | 0.00618 | -0.027 | -10.134
-2 | -0.001 | 0.00589 | -0.028 | -0.239
-1.5 | 0.06 | 0.00554 | -0.028 | 10.821
-1 | 0.121 | 0.00537 | -0.029 | 22.62
-0.5 | 0.183 | 0.00518 | -0.029 | 35.313
0 | 0.244 | 0.00524 | -0.03 | 46.597
0.5 | 0.305 | 0.00533 | -0.03 | 57.148
1 | 0.366 | 0.00549 | -0.031 | 66.678
1.5 | 0.427 | 0.00558 | -0.031 | 76.461
2 | 0.488 | 0.00574 | -0.032 | 84.944
2.5 | 0.549 | 0.00589 | -0.033 | 93.076
3 | 0.609 | 0.00609 | -0.033 | 100.094
3.5 | 0.67 | 0.00625 | -0.034 | 107.192
4 | 0.73 | 0.00657 | -0.034 | 111.203
4.5 | 0.79 | 0.00687 | -0.035 | 115.07
5 | 0.85 | 0.00725 | -0.036 | 117.227
5.5 | 0.909 | 0.00763 | -0.036 | 119.207
6 | 0.968 | 0.00802 | -0.037 | 120.622
6.5 | 1.025 | 0.00851 | -0.037 | 120.462
7 | 1.076 | 0.00879 | -0.038 | 122.35
7.5 | 1.126 | 0.00932 | -0.038 | 120.736
8 | 1.173 | 0.01033 | -0.038 | 113.56
8.5 | 1.22 | 0.0109 | -0.039 | 111.982
9 | 1.265 | 0.01152 | -0.039 | 109.821
9.5 | 1.308 | 0.01212 | -0.04 | 107.911
10 | 1.348 | 0.01285 | -0.04 | 104.931
10.5 | 1.385 | 0.01361 | -0.041 | 101.801
11 | 1.417 | 0.01443 | -0.041 | 98.174
11.5 | 1.445 | 0.01538 | -0.041 | 93.936
12 | 1.468 | 0.01643 | -0.042 | 89.354
12.5 | 1.488 | 0.01747 | -0.042 | 85.171
13 | 1.502 | 0.01869 | -0.043 | 80.371
13.5 | 1.511 | 0.01996 | -0.043 | 75.675
14 | 1.512 | 0.02138 | -0.043 | 70.708
14.5 | 1.507 | 0.02326 | -0.044 | 64.805
15 | 1.498 | 0.02497 | -0.044 | 59.987
15.5 | 1.484 | 0.02699 | -0.045 | 54.977
16 | 1.465 | 0.02918 | -0.045 | 50.217
16.5 | 1.442 | 0.0318 | -0.045 | 45.341
17 | 1.416 | 0.03418 | -0.045 | 41.424
17.5 | 1.386 | 0.03687 | -0.046 | 37.594
18 | 1.351 | 0.04099 | -0.046 | 32.961
18.5 | 1.316 | 0.04447 | -0.046 | 29.586
19 | 1.278 | 0.04826 | -0.046 | 26.481

## 130. Re 16M Mach 0.00 (2)
BIGFOIL.COM POLAR EXPORT
NACA63-416 a=0.0
NACA63-416 a=0.0 |  |  |  | Cl Max: | 1.7539 | at alpha= | 20 | deg
XFOIL ncrit=9 |  |  |  | L/D Max: | 145.939 | at alpha= | 4.5 | deg
Re: | 16000000 |  |  | Cd Min: | 0.05637 | at alpha= | 20 | deg
Mach: | 0 |  |  | Cl=0 at alpha= | -2.0431 | deg
|  |  |  | @ Cl=0.1, Cd= | 0.0049728
|  |  |  | @ Cl=0.4, Cd= | 0.0040862
|  |  |  | @ Cl=0.6, Cd= | 0.0045768
alpha (deg) | Cl | Cd | Cm | Cl/Cd
-20 | -1.618 | 0.03212 | -0.055 | -50.3736
-19 | -1.596 | 0.02621 | -0.0529 | -60.8928
-18.5 | -1.5801 | 0.02389 | -0.0512 | -66.1406
-18 | -1.563 | 0.0218 | -0.049 | -71.6972
-17.5 | -1.5441 | 0.02002 | -0.0465 | -77.1279
-17 | -1.5282 | 0.0183 | -0.043 | -83.5082
-16.5 | -1.5072 | 0.01713 | -0.0393 | -87.986
-16 | -1.4947 | 0.01608 | -0.0333 | -92.954
-15.5 | -1.4611 | 0.01531 | -0.0304 | -95.4344
-15 | -1.4223 | 0.01445 | -0.0283 | -98.4291
-14.5 | -1.3797 | 0.01366 | -0.0268 | -101.0029
-14 | -1.3339 | 0.013 | -0.0256 | -102.6077
-13.5 | -1.2868 | 0.01232 | -0.0246 | -104.4481
-13 | -1.2381 | 0.01168 | -0.0238 | -106.0017
-12.5 | -1.1878 | 0.01111 | -0.0233 | -106.9127
-12 | -1.1366 | 0.01055 | -0.0228 | -107.7346
-11.5 | -1.084 | 0.01006 | -0.0225 | -107.7535
-11 | -1.0303 | 0.00964 | -0.0224 | -106.8776
-10.5 | -0.9758 | 0.00925 | -0.0224 | -105.4919
-10 | -0.9211 | 0.00884 | -0.0224 | -104.1968
-9.5 | -0.8661 | 0.00844 | -0.0224 | -102.6185
-9 | -0.8126 | 0.00778 | -0.0223 | -104.4473
-8.5 | -0.7562 | 0.00747 | -0.0225 | -101.2316
-8 | -0.6991 | 0.00719 | -0.0229 | -97.2323
-7.5 | -0.6414 | 0.00697 | -0.0233 | -92.023
-7 | -0.5834 | 0.00678 | -0.0238 | -86.0472
-6.5 | -0.5252 | 0.00658 | -0.0243 | -79.8176
-6 | -0.4669 | 0.0064 | -0.0248 | -72.9531
-5.5 | -0.4082 | 0.00623 | -0.0254 | -65.5217
-5 | -0.3496 | 0.00608 | -0.026 | -57.5
-4.5 | -0.2906 | 0.00592 | -0.0266 | -49.0878
-4 | -0.2316 | 0.0058 | -0.0273 | -39.931
-3.5 | -0.1724 | 0.00566 | -0.028 | -30.4594
-3 | -0.1132 | 0.00555 | -0.0287 | -20.3964
-2.5 | -0.054 | 0.00541 | -0.0294 | -9.9815
-2 | 0.0051 | 0.00525 | -0.0301 | 0.97143
-1.5 | 0.0642 | 0.0051 | -0.0309 | 12.5882
-1 | 0.1233 | 0.00489 | -0.0316 | 25.2147
-0.5 | 0.182 | 0.00463 | -0.0324 | 39.3089
0 | 0.2407 | 0.00431 | -0.0333 | 55.8469
0.5 | 0.2998 | 0.00412 | -0.0341 | 72.767
1 | 0.3592 | 0.0041 | -0.035 | 87.6098
1.5 | 0.4184 | 0.00408 | -0.0358 | 102.549
2 | 0.4777 | 0.00418 | -0.0367 | 114.2823
2.5 | 0.5366 | 0.00434 | -0.0375 | 123.6406
3 | 0.5951 | 0.00456 | -0.0382 | 130.5044
3.5 | 0.6535 | 0.00476 | -0.039 | 137.2899
4 | 0.7115 | 0.005 | -0.0397 | 142.3
4.5 | 0.7691 | 0.00527 | -0.0404 | 145.9393
5 | 0.8238 | 0.00584 | -0.0407 | 141.0616
5.5 | 0.8795 | 0.00625 | -0.0411 | 140.72
6 | 0.9348 | 0.00664 | -0.0415 | 140.7831
6.5 | 0.9896 | 0.00705 | -0.0417 | 140.3688
7 | 1.0435 | 0.00748 | -0.0419 | 139.5053
7.5 | 1.0972 | 0.00788 | -0.042 | 139.2386
8 | 1.1482 | 0.00845 | -0.0418 | 135.8817
8.5 | 1.1992 | 0.00895 | -0.0415 | 133.9888
9 | 1.2497 | 0.00941 | -0.0412 | 132.8055
9.5 | 1.2999 | 0.00984 | -0.0408 | 132.1037
10 | 1.3484 | 0.01029 | -0.0401 | 131.0398
10.5 | 1.3947 | 0.01078 | -0.0392 | 129.3785
11 | 1.4389 | 0.01128 | -0.0379 | 127.5621
11.5 | 1.4787 | 0.01184 | -0.0359 | 124.8902
12 | 1.4978 | 0.01247 | -0.0302 | 120.1123
12.5 | 1.5152 | 0.01335 | -0.025 | 113.4981
13 | 1.5432 | 0.01429 | -0.0222 | 107.9916
13.5 | 1.5668 | 0.01567 | -0.0192 | 99.9872
14 | 1.5902 | 0.01724 | -0.0166 | 92.239
14.5 | 1.6146 | 0.0189 | -0.0144 | 85.4286
15 | 1.637 | 0.02079 | -0.0123 | 78.7398
15.5 | 1.6533 | 0.02322 | -0.0102 | 71.2016
16 | 1.6728 | 0.02555 | -0.0086 | 65.4716
16.5 | 1.69 | 0.02819 | -0.0072 | 59.9503
17 | 1.7031 | 0.03135 | -0.006 | 54.3254
17.5 | 1.7175 | 0.03455 | -0.0051 | 49.7106
18 | 1.7261 | 0.03847 | -0.0044 | 44.8687
18.5 | 1.7368 | 0.0423 | -0.0041 | 41.0591
19 | 1.7476 | 0.04628 | -0.004 | 37.7615
19.5 | 1.7503 | 0.05127 | -0.0043 | 34.1389
20 | 1.7539 | 0.05637 | -0.0049 | 31.1141

## 131. Re 16M Mach 0.10 (1)
BIGFOIL.COM POLAR EXPORT
NACA63-416 a=0.0
NACA63-416 a=0.0 |  |  |  | Cl Max: | 1.504 | at alpha= | 13.5 | deg
JavaFoil+Calcfoil stall+Eppler ext transition |  |  |  | L/D Max: | 121.939 | at alpha= | 7 | deg
Re: | 16000000 |  |  | Cd Min: | 0.00522 | at alpha= | -0.5 | deg
Mach: | 0.1 |  |  | Cl=0 at alpha= | -1.9918 | deg
|  |  |  | @ Cl=0.1, Cd= | 0.0054339
|  |  |  | @ Cl=0.4, Cd= | 0.005553
|  |  |  | @ Cl=0.6, Cd= | 0.0060507
alpha (deg) | Cl | Cd | Cm | Cl/Cd
-17.5 | -0.731 | 0.11274 | -0.008 | -6.485
-17 | -0.753 | 0.10356 | -0.008 | -7.275
-16.5 | -0.775 | 0.09415 | -0.009 | -8.234
-16 | -0.8 | 0.08175 | -0.01 | -9.783
-15.5 | -0.809 | 0.08144 | -0.01 | -9.932
-15 | -0.88 | 0.04045 | -0.013 | -21.742
-14.5 | -0.909 | 0.02947 | -0.013 | -30.859
-14 | -0.918 | 0.02692 | -0.014 | -34.109
-13.5 | -0.942 | 0.01927 | -0.015 | -48.853
-13 | -0.95 | 0.01596 | -0.016 | -59.521
-12.5 | -0.953 | 0.01368 | -0.016 | -69.638
-12 | -0.944 | 0.01279 | -0.017 | -73.839
-11.5 | -0.935 | 0.0115 | -0.017 | -81.314
-11 | -0.927 | 0.0101 | -0.018 | -91.768
-10.5 | -0.9 | 0.00955 | -0.019 | -94.177
-10 | -0.868 | 0.00909 | -0.019 | -95.497
-9.5 | -0.831 | 0.00873 | -0.02 | -95.204
-9 | -0.791 | 0.00834 | -0.02 | -94.816
-8.5 | -0.747 | 0.00809 | -0.021 | -92.303
-8 | -0.7 | 0.00745 | -0.021 | -93.989
-7.5 | -0.65 | 0.00713 | -0.022 | -91.156
-7 | -0.597 | 0.00697 | -0.022 | -85.6
-6.5 | -0.541 | 0.00673 | -0.023 | -80.322
-6 | -0.484 | 0.00651 | -0.023 | -74.26
-5.5 | -0.425 | 0.0064 | -0.024 | -66.407
-5 | -0.366 | 0.00622 | -0.024 | -58.908
-4.5 | -0.306 | 0.00607 | -0.025 | -50.531
-4 | -0.246 | 0.00646 | -0.025 | -38.086
-3.5 | -0.185 | 0.00639 | -0.026 | -29.026
-3 | -0.124 | 0.0063 | -0.027 | -19.715
-2.5 | -0.063 | 0.00618 | -0.027 | -10.181
-2 | -0.001 | 0.0059 | -0.028 | -0.24
-1.5 | 0.06 | 0.00555 | -0.028 | 10.866
-1 | 0.122 | 0.00537 | -0.029 | 22.74
-0.5 | 0.184 | 0.00522 | -0.029 | 35.163
0 | 0.245 | 0.00527 | -0.03 | 46.524
0.5 | 0.306 | 0.00533 | -0.03 | 57.449
1 | 0.368 | 0.00549 | -0.031 | 67.003
1.5 | 0.429 | 0.00561 | -0.032 | 76.489
2 | 0.49 | 0.00574 | -0.032 | 85.39
2.5 | 0.551 | 0.00589 | -0.033 | 93.608
3 | 0.612 | 0.00609 | -0.033 | 100.58
3.5 | 0.673 | 0.0063 | -0.034 | 106.773
4 | 0.734 | 0.00663 | -0.035 | 110.743
4.5 | 0.794 | 0.00693 | -0.035 | 114.561
5 | 0.854 | 0.00727 | -0.036 | 117.559
5.5 | 0.914 | 0.00764 | -0.036 | 119.651
6 | 0.973 | 0.00813 | -0.037 | 119.579
6.5 | 1.03 | 0.00855 | -0.037 | 120.536
7 | 1.08 | 0.00885 | -0.038 | 121.939
7.5 | 1.13 | 0.00941 | -0.038 | 120.033
8 | 1.177 | 0.01047 | -0.039 | 112.439
8.5 | 1.224 | 0.01102 | -0.039 | 111.136
9 | 1.269 | 0.01166 | -0.039 | 108.857
9.5 | 1.312 | 0.01228 | -0.04 | 106.868
10 | 1.352 | 0.01302 | -0.04 | 103.78
10.5 | 1.388 | 0.01381 | -0.041 | 100.507
11 | 1.419 | 0.01466 | -0.041 | 96.794
11.5 | 1.446 | 0.01564 | -0.042 | 92.443
12 | 1.468 | 0.01671 | -0.042 | 87.833
12.5 | 1.485 | 0.0178 | -0.042 | 83.451
13 | 1.498 | 0.01904 | -0.043 | 78.691
13.5 | 1.504 | 0.02039 | -0.043 | 73.775
14 | 1.502 | 0.02188 | -0.044 | 68.654
14.5 | 1.495 | 0.02358 | -0.044 | 63.406
15 | 1.481 | 0.02586 | -0.044 | 57.279
15.5 | 1.463 | 0.02793 | -0.045 | 52.369
16 | 1.44 | 0.03008 | -0.045 | 47.886
16.5 | 1.412 | 0.03288 | -0.045 | 42.94
17 | 1.381 | 0.03539 | -0.046 | 39.015
17.5 | 1.345 | 0.03879 | -0.046 | 34.676
18 | 1.305 | 0.04279 | -0.046 | 30.51
18.5 | 1.265 | 0.04661 | -0.046 | 27.132

## 132. Re 16M Mach 0.10 (2)
BIGFOIL.COM POLAR EXPORT
NACA63-416 a=0.0
NACA63-416 a=0.0 |  |  |  | Cl Max: | 1.7423 | at alpha= | 20 | deg
XFOIL ncrit=9 |  |  |  | L/D Max: | 146.648 | at alpha= | 4.5 | deg
Re: | 16000000 |  |  | Cd Min: | 0.06016 | at alpha= | 20 | deg
Mach: | 0.1 |  |  | Cl=0 at alpha= | -2.0445 | deg
|  |  |  | @ Cl=0.1, Cd= | 0.0049795
|  |  |  | @ Cl=0.4, Cd= | 0.0040871
|  |  |  | @ Cl=0.6, Cd= | 0.0045632
alpha (deg) | Cl | Cd | Cm | Cl/Cd
-20 | -1.6015 | 0.03574 | -0.0579 | -44.8097
-19.5 | -1.5816 | 0.0329 | -0.0578 | -48.0729
-19 | -1.585 | 0.02872 | -0.0566 | -55.188
-18.5 | -1.5711 | 0.026 | -0.0552 | -60.4269
-18 | -1.5556 | 0.02356 | -0.0533 | -66.0272
-17.5 | -1.538 | 0.02146 | -0.0509 | -71.6682
-17 | -1.5239 | 0.01939 | -0.0476 | -78.5921
-16.5 | -1.5021 | 0.01801 | -0.0443 | -83.4037
-16 | -1.4868 | 0.01668 | -0.0394 | -89.1367
-15.5 | -1.4669 | 0.01584 | -0.0339 | -92.6073
-15 | -1.4297 | 0.01494 | -0.0314 | -95.6961
-14.5 | -1.3886 | 0.01407 | -0.0294 | -98.6923
-14 | -1.3432 | 0.01334 | -0.0279 | -100.6897
-13.5 | -1.2965 | 0.01261 | -0.0266 | -102.8152
-13 | -1.2475 | 0.01193 | -0.0256 | -104.5683
-12.5 | -1.1969 | 0.01134 | -0.0248 | -105.5467
-12 | -1.1454 | 0.01075 | -0.0242 | -106.5488
-11.5 | -1.0927 | 0.0102 | -0.0237 | -107.1275
-11 | -1.0386 | 0.00976 | -0.0234 | -106.4139
-10.5 | -0.9836 | 0.00935 | -0.0233 | -105.1979
-10 | -0.9282 | 0.00895 | -0.0232 | -103.7095
-9.5 | -0.8726 | 0.00853 | -0.0231 | -102.2978
-9 | -0.8169 | 0.00807 | -0.0231 | -101.2268
-8.5 | -0.7619 | 0.00751 | -0.0231 | -101.4514
-8 | -0.7042 | 0.00723 | -0.0233 | -97.3997
-7.5 | -0.6461 | 0.00699 | -0.0237 | -92.432
-7 | -0.5876 | 0.00681 | -0.0241 | -86.2849
-6.5 | -0.5289 | 0.00661 | -0.0246 | -80.0151
-6 | -0.4701 | 0.00642 | -0.0251 | -73.2243
-5.5 | -0.411 | 0.00625 | -0.0257 | -65.76
-5 | -0.3518 | 0.0061 | -0.0262 | -57.6721
-4.5 | -0.2924 | 0.00594 | -0.0268 | -49.2256
-4 | -0.233 | 0.00581 | -0.0275 | -40.1033
-3.5 | -0.1734 | 0.00566 | -0.0282 | -30.636
-3 | -0.1138 | 0.00556 | -0.0289 | -20.4676
-2.5 | -0.0542 | 0.00542 | -0.0296 | -10
-2 | 0.0053 | 0.00525 | -0.0303 | 1.0095
-1.5 | 0.0647 | 0.00511 | -0.031 | 12.6614
-1 | 0.1242 | 0.00489 | -0.0318 | 25.3988
-0.5 | 0.1833 | 0.00464 | -0.0326 | 39.5043
0 | 0.2423 | 0.00432 | -0.0335 | 56.088
0.5 | 0.3018 | 0.00412 | -0.0343 | 73.2524
1 | 0.3616 | 0.0041 | -0.0352 | 88.1951
1.5 | 0.4213 | 0.00408 | -0.036 | 103.2598
2 | 0.4809 | 0.00418 | -0.0369 | 115.0478
2.5 | 0.5402 | 0.00434 | -0.0377 | 124.47
3 | 0.5991 | 0.00456 | -0.0384 | 131.3816
3.5 | 0.6579 | 0.00477 | -0.0392 | 137.9245
4.5 | 0.7743 | 0.00528 | -0.0405 | 146.6477
5 | 0.8294 | 0.00585 | -0.0409 | 141.7778
5.5 | 0.8854 | 0.00627 | -0.0412 | 141.2121
6 | 0.9411 | 0.00668 | -0.0416 | 140.8832
6.5 | 0.9962 | 0.00708 | -0.0418 | 140.7062
7 | 1.0504 | 0.00753 | -0.0419 | 139.4954
7.5 | 1.1043 | 0.00795 | -0.0419 | 138.9057
8 | 1.1554 | 0.00853 | -0.0416 | 135.4513
8.5 | 1.2066 | 0.00904 | -0.0412 | 133.4735
9 | 1.2574 | 0.0095 | -0.0408 | 132.3579
9.5 | 1.3075 | 0.00994 | -0.0402 | 131.5392
10 | 1.3559 | 0.01041 | -0.0394 | 130.2498
10.5 | 1.4021 | 0.01091 | -0.0383 | 128.5151
11 | 1.445 | 0.01145 | -0.0366 | 126.2009
11.5 | 1.4794 | 0.012 | -0.0335 | 123.2833
12 | 1.4952 | 0.01279 | -0.0274 | 116.9038
12.5 | 1.5143 | 0.01366 | -0.0225 | 110.8565
13 | 1.5439 | 0.01481 | -0.0201 | 104.2471
13.5 | 1.567 | 0.01634 | -0.0171 | 95.8996
14 | 1.5909 | 0.01799 | -0.0146 | 88.4325
14.5 | 1.6153 | 0.01977 | -0.0125 | 81.7046
15 | 1.6358 | 0.02191 | -0.0103 | 74.66
15.5 | 1.6521 | 0.02446 | -0.0083 | 67.5429
16 | 1.6707 | 0.02699 | -0.0067 | 61.9007
16.5 | 1.6886 | 0.02975 | -0.0055 | 56.7597
17 | 1.6988 | 0.03332 | -0.0043 | 50.9844
17.5 | 1.713 | 0.03671 | -0.0035 | 46.663
18 | 1.7217 | 0.04076 | -0.0029 | 42.2399
18.5 | 1.73 | 0.04501 | -0.0027 | 38.4359
19 | 1.7398 | 0.04924 | -0.0027 | 35.3331
19.5 | 1.7399 | 0.05474 | -0.0032 | 31.7848
20 | 1.7423 | 0.06016 | -0.004 | 28.9611

## 133. Re 16M Mach 0.25 (1)
BIGFOIL.COM POLAR EXPORT
NACA63-416 a=0.0
NACA63-416 a=0.0 |  |  |  | Cl Max: | 1.46 | at alpha= | 12.5 | deg
JavaFoil+Calcfoil stall+Eppler ext transition |  |  |  | L/D Max: | 118.445 | at alpha= | 6.5 | deg
Re: | 16000000 |  |  | Cd Min: | 0.00524 | at alpha= | -0.5 | deg
Mach: | 0.25 |  |  | Cl=0 at alpha= | -1.9921 | deg
|  |  |  | @ Cl=0.1, Cd= | 0.0054775
|  |  |  | @ Cl=0.4, Cd= | 0.0055854
|  |  |  | @ Cl=0.6, Cd= | 0.0061133
alpha (deg) | Cl | Cd | Cm | Cl/Cd
-16 | -0.502 | 0.11403 | -0.008 | -4.399
-15.5 | -0.55 | 0.10638 | -0.008 | -5.169
-15 | -0.594 | 0.09954 | -0.009 | -5.968
-14.5 | -0.634 | 0.09219 | -0.009 | -6.874
-14 | -0.675 | 0.07932 | -0.01 | -8.503
-13.5 | -0.719 | 0.06262 | -0.012 | -11.478
-13 | -0.752 | 0.0526 | -0.013 | -14.292
-12.5 | -0.822 | 0.02542 | -0.016 | -32.36
-12 | -0.853 | 0.01822 | -0.017 | -46.824
-11.5 | -0.874 | 0.01357 | -0.018 | -64.421
-11 | -0.877 | 0.01193 | -0.018 | -73.497
-10.5 | -0.87 | 0.00974 | -0.019 | -89.293
-10 | -0.859 | 0.00976 | -0.02 | -87.941
-9.5 | -0.83 | 0.00921 | -0.02 | -90.178
-9 | -0.795 | 0.00877 | -0.021 | -90.699
-8.5 | -0.755 | 0.00841 | -0.021 | -89.849
-8 | -0.711 | 0.00801 | -0.022 | -88.698
-7.5 | -0.662 | 0.00741 | -0.022 | -89.4
-7 | -0.61 | 0.00712 | -0.023 | -85.632
-6.5 | -0.553 | 0.00688 | -0.023 | -80.389
-6 | -0.495 | 0.00665 | -0.024 | -74.456
-5.5 | -0.436 | 0.00648 | -0.024 | -67.27
-5 | -0.376 | 0.00632 | -0.025 | -59.418
-4.5 | -0.315 | 0.00615 | -0.026 | -51.114
-4 | -0.253 | 0.00657 | -0.026 | -38.484
-3.5 | -0.19 | 0.00648 | -0.027 | -29.37
-3 | -0.128 | 0.00638 | -0.027 | -20.01
-2.5 | -0.065 | 0.00622 | -0.028 | -10.391
-2 | -0.001 | 0.00599 | -0.028 | -0.242
-1.5 | 0.062 | 0.00558 | -0.029 | 11.104
-1 | 0.125 | 0.00541 | -0.03 | 23.167
-0.5 | 0.189 | 0.00524 | -0.03 | 36.042
0 | 0.252 | 0.00529 | -0.031 | 47.657
0.5 | 0.315 | 0.00537 | -0.031 | 58.547
1 | 0.378 | 0.00554 | -0.032 | 68.222
1.5 | 0.441 | 0.00567 | -0.033 | 77.66
2 | 0.504 | 0.00581 | -0.033 | 86.659
2.5 | 0.566 | 0.006 | -0.034 | 94.358
3 | 0.629 | 0.00621 | -0.034 | 101.235
3.5 | 0.691 | 0.00644 | -0.035 | 107.299
4 | 0.754 | 0.00678 | -0.035 | 111.129
4.5 | 0.816 | 0.00712 | -0.036 | 114.554
5 | 0.877 | 0.00751 | -0.037 | 116.824
5.5 | 0.938 | 0.00801 | -0.037 | 117.182
6 | 0.998 | 0.00847 | -0.038 | 117.813
6.5 | 1.049 | 0.00885 | -0.038 | 118.445
7 | 1.102 | 0.00933 | -0.039 | 118.045
7.5 | 1.152 | 0.01026 | -0.039 | 112.207
8 | 1.201 | 0.01111 | -0.039 | 108.101
8.5 | 1.247 | 0.01178 | -0.04 | 105.892
9 | 1.291 | 0.01251 | -0.04 | 103.171
9.5 | 1.331 | 0.0133 | -0.041 | 100.101
10 | 1.368 | 0.01414 | -0.041 | 96.766
10.5 | 1.401 | 0.01506 | -0.042 | 92.981
11 | 1.425 | 0.01611 | -0.042 | 88.465
11.5 | 1.443 | 0.01737 | -0.043 | 83.09
12 | 1.455 | 0.01858 | -0.043 | 78.306
12.5 | 1.46 | 0.01999 | -0.043 | 73.066
13 | 1.458 | 0.02152 | -0.044 | 67.741
13.5 | 1.444 | 0.02325 | -0.044 | 62.116
14 | 1.418 | 0.02545 | -0.044 | 55.732
14.5 | 1.383 | 0.02795 | -0.045 | 49.478
15 | 1.338 | 0.03064 | -0.045 | 43.667
15.5 | 1.284 | 0.03429 | -0.045 | 37.431
16 | 1.222 | 0.03767 | -0.046 | 32.444
16.5 | 1.151 | 0.04251 | -0.046 | 27.078
17 | 1.074 | 0.0476 | -0.046 | 22.567
17.5 | 0.987 | 0.05693 | -0.045 | 17.336

## 134. Re 16M Mach 0.25 (2)
BIGFOIL.COM POLAR EXPORT
NACA63-416 a=0.0
NACA63-416 a=0.0 |  |  |  | Cl Max: | 1.6936 | at alpha= | 19.5 | deg
XFOIL ncrit=9 |  |  |  | L/D Max: | 149.869 | at alpha= | 4.5 | deg
Re: | 16000000 |  |  | Cd Min: | 0.08327 | at alpha= | -20 | deg
Mach: | 0.25 |  |  | Cl=0 at alpha= | -2.0512 | deg
|  |  |  | @ Cl=0.1, Cd= | 0.0050303
|  |  |  | @ Cl=0.4, Cd= | 0.004094
|  |  |  | @ Cl=0.6, Cd= | 0.0045189
alpha (deg) | Cl | Cd | Cm | Cl/Cd
-20 | -1.3308 | 0.08327 | -0.0453 | -15.9817
-19.5 | -1.3245 | 0.07606 | -0.0496 | -17.4139
-18 | -1.4344 | 0.04251 | -0.0679 | -33.7426
-17.5 | -1.4376 | 0.03685 | -0.0687 | -39.0122
-17 | -1.4594 | 0.03035 | -0.0683 | -48.0857
-16.5 | -1.4469 | 0.02696 | -0.0666 | -53.6684
-16 | -1.4472 | 0.02311 | -0.0636 | -62.6222
-15.5 | -1.4263 | 0.02094 | -0.0605 | -68.1137
-15 | -1.4146 | 0.01859 | -0.0558 | -76.0947
-14.5 | -1.3987 | 0.01694 | -0.0502 | -82.5679
-14 | -1.3814 | 0.01575 | -0.0434 | -87.7079
-13.5 | -1.3428 | 0.01453 | -0.0396 | -92.4157
-13 | -1.2972 | 0.0135 | -0.0368 | -96.0889
-12.5 | -1.247 | 0.01264 | -0.0345 | -98.6551
-12 | -1.1944 | 0.01186 | -0.0327 | -100.7083
-11.5 | -1.1399 | 0.01115 | -0.0311 | -102.2332
-11 | -1.0839 | 0.01051 | -0.0299 | -103.1304
-10.5 | -1.0268 | 0.00994 | -0.0288 | -103.2998
-10 | -0.9686 | 0.00944 | -0.0281 | -102.6059
-9.5 | -0.9094 | 0.00901 | -0.0275 | -100.9323
-9 | -0.8501 | 0.00858 | -0.027 | -99.0793
-8.5 | -0.7909 | 0.00812 | -0.0266 | -97.4015
-8 | -0.7332 | 0.00748 | -0.0262 | -98.0214
-7.5 | -0.6723 | 0.00718 | -0.0262 | -93.6351
-7 | -0.611 | 0.00695 | -0.0263 | -87.9137
-6.5 | -0.5493 | 0.00674 | -0.0265 | -81.4985
-6 | -0.4878 | 0.00654 | -0.0268 | -74.5872
-5.5 | -0.4262 | 0.00633 | -0.0272 | -67.3302
-5 | -0.3644 | 0.00619 | -0.0276 | -58.8691
-4.5 | -0.3027 | 0.006 | -0.0281 | -50.45
-4 | -0.2409 | 0.00586 | -0.0287 | -41.1092
-3.5 | -0.1789 | 0.00573 | -0.0293 | -31.2216
-3 | -0.117 | 0.00561 | -0.03 | -20.8556
-2.5 | -0.0552 | 0.00547 | -0.0307 | -10.0914
-2 | 0.0063 | 0.00529 | -0.0314 | 1.1909
-1.5 | 0.068 | 0.00515 | -0.0321 | 13.2039
-1 | 0.1295 | 0.00492 | -0.0329 | 26.3211
-0.5 | 0.1906 | 0.00464 | -0.0337 | 41.0776
0 | 0.2516 | 0.00432 | -0.0346 | 58.2407
0.5 | 0.3133 | 0.00413 | -0.0354 | 75.8596
1 | 0.3752 | 0.00409 | -0.0363 | 91.7359
1.5 | 0.4371 | 0.0041 | -0.0372 | 106.6098
2 | 0.499 | 0.00419 | -0.0381 | 119.0931
2.5 | 0.5605 | 0.00437 | -0.0389 | 128.2609
3 | 0.6215 | 0.0046 | -0.0396 | 135.1087
3.5 | 0.6826 | 0.00481 | -0.0403 | 141.9127
4 | 0.7431 | 0.00508 | -0.0409 | 146.2795
4.5 | 0.8033 | 0.00536 | -0.0415 | 149.8694
5 | 0.8611 | 0.00587 | -0.0418 | 146.6951
5.5 | 0.9181 | 0.00641 | -0.0418 | 143.2293
6 | 0.9757 | 0.00685 | -0.0419 | 142.438
6.5 | 1.0327 | 0.00729 | -0.0419 | 141.6598
7 | 1.0885 | 0.00778 | -0.0417 | 139.91
7.5 | 1.1429 | 0.00832 | -0.0412 | 137.3678
8 | 1.195 | 0.00894 | -0.0403 | 133.6689
8.5 | 1.2466 | 0.0095 | -0.0393 | 131.2211
9 | 1.298 | 0.01001 | -0.0382 | 129.6703
9.5 | 1.3468 | 0.01054 | -0.0366 | 127.7799
10 | 1.3915 | 0.01115 | -0.0344 | 124.7982
10.5 | 1.4242 | 0.01172 | -0.03 | 121.5188
11 | 1.4422 | 0.01268 | -0.0239 | 113.7382
11.5 | 1.4695 | 0.01377 | -0.0199 | 106.7175
12 | 1.4933 | 0.01514 | -0.0159 | 98.6328
12.5 | 1.5211 | 0.01657 | -0.0129 | 91.7984
13 | 1.5466 | 0.01844 | -0.0101 | 83.872
13.5 | 1.5701 | 0.02059 | -0.0075 | 76.2555
14 | 1.593 | 0.02294 | -0.0052 | 69.442
14.5 | 1.6137 | 0.02557 | -0.0031 | 63.1091
15 | 1.629 | 0.02877 | -0.0012 | 56.6215
15.5 | 1.6462 | 0.03207 | 0.0003 | 51.3315
16 | 1.656 | 0.03612 | 0.0016 | 45.8472
16.5 | 1.6699 | 0.04001 | 0.0025 | 41.7371
17 | 1.68 | 0.04436 | 0.0033 | 37.872
17.5 | 1.6879 | 0.04915 | 0.0036 | 34.3418
18 | 1.6898 | 0.05469 | 0.0035 | 30.8978
18.5 | 1.6885 | 0.0609 | 0.0027 | 27.7258
19 | 1.6918 | 0.0669 | 0.0017 | 25.2885
19.5 | 1.6936 | 0.07327 | 0.0001 | 23.1145
20 | 1.6878 | 0.08089 | -0.0023 | 20.8654

## 135. Re 16M Mach 0.50 (1)
BIGFOIL.COM POLAR EXPORT
NACA63-416 a=0.0
NACA63-416 a=0.0 |  |  |  | Cl Max: | 1.337 | at alpha= | 9 | deg
JavaFoil+Calcfoil stall+Eppler ext transition |  |  |  | L/D Max: | 108.901 | at alpha= | 4.5 | deg
Re: | 16000000 |  |  | Cd Min: | 0.00541 | at alpha= | -0.5 | deg
Mach: | 0.5 |  |  | Cl=0 at alpha= | -1.9859 | deg
|  |  |  | @ Cl=0.1, Cd= | 0.0058084
|  |  |  | @ Cl=0.4, Cd= | 0.0057649
|  |  |  | @ Cl=0.6, Cd= | 0.0063911
alpha (deg) | Cl | Cd | Cm | Cl/Cd
-20 | -1.019 | 0.17772 | -0.007 | -5.733
-19.5 | -0.991 | 0.16712 | -0.007 | -5.928
-19 | -0.962 | 0.16496 | -0.008 | -5.833
-18.5 | -0.933 | 0.1584 | -0.008 | -5.892
-18 | -0.904 | 0.15293 | -0.008 | -5.914
-17.5 | -0.879 | 0.13903 | -0.008 | -6.324
-17 | -0.851 | 0.13279 | -0.009 | -6.406
-16.5 | -0.822 | 0.13003 | -0.009 | -6.318
-16 | -0.792 | 0.1258 | -0.009 | -6.299
-15.5 | -0.766 | 0.10873 | -0.009 | -7.047
-15 | -0.743 | 0.09891 | -0.01 | -7.511
-14.5 | -0.713 | 0.09509 | -0.01 | -7.5
-14 | -0.688 | 0.08693 | -0.011 | -7.909
-13.5 | -0.724 | 0.03776 | -0.016 | -19.175
-13 | -0.711 | 0.02738 | -0.017 | -25.976
-12.5 | -0.595 | 0.08624 | -0.01 | -6.902
-12 | -0.569 | 0.07759 | -0.011 | -7.329
-11.5 | -0.549 | 0.06461 | -0.013 | -8.496
-11 | -0.598 | 0.0182 | -0.02 | -32.829
-10.5 | -0.574 | 0.01489 | -0.02 | -38.518
-10 | -0.453 | 0.06949 | -0.011 | -6.513
-9.5 | -0.427 | 0.05928 | -0.012 | -7.2
-9 | -0.397 | 0.05926 | -0.012 | -6.704
-8.5 | -0.371 | 0.05244 | -0.013 | -7.078
-8 | -0.637 | 0.01173 | -0.024 | -54.275
-7.5 | -0.673 | 0.00949 | -0.025 | -70.916
-7 | -0.647 | 0.00873 | -0.026 | -74.092
-6.5 | -0.597 | 0.00823 | -0.026 | -72.547
-6 | -0.54 | 0.00737 | -0.027 | -73.296
-5.5 | -0.479 | 0.00707 | -0.027 | -67.776
-5 | -0.415 | 0.00675 | -0.028 | -61.539
-4.5 | -0.349 | 0.00706 | -0.029 | -49.463
-4 | -0.281 | 0.00692 | -0.029 | -40.64
-3.5 | -0.212 | 0.00677 | -0.03 | -31.343
-3 | -0.142 | 0.0067 | -0.03 | -21.271
-2.5 | -0.072 | 0.00648 | -0.031 | -11.144
-2 | -0.002 | 0.00626 | -0.032 | -0.259
-1.5 | 0.069 | 0.00597 | -0.032 | 11.606
-1 | 0.14 | 0.0056 | -0.033 | 25.024
-0.5 | 0.211 | 0.00541 | -0.034 | 39.043
0 | 0.282 | 0.00551 | -0.034 | 51.209
0.5 | 0.351 | 0.00562 | -0.035 | 62.596
1 | 0.422 | 0.00583 | -0.036 | 72.299
1.5 | 0.492 | 0.00601 | -0.036 | 81.878
2 | 0.562 | 0.00625 | -0.037 | 89.973
2.5 | 0.632 | 0.00651 | -0.038 | 97.056
3 | 0.702 | 0.00683 | -0.038 | 102.828
3.5 | 0.772 | 0.00723 | -0.039 | 106.758
4 | 0.841 | 0.00775 | -0.04 | 108.466
4.5 | 0.9 | 0.00826 | -0.04 | 108.901
5 | 0.963 | 0.0089 | -0.04 | 108.176
5.5 | 1.026 | 0.00964 | -0.041 | 106.366
6 | 1.086 | 0.01035 | -0.041 | 104.883
6.5 | 1.143 | 0.0111 | -0.042 | 102.916
7 | 1.196 | 0.01205 | -0.042 | 99.291
7.5 | 1.243 | 0.01389 | -0.043 | 89.527
8 | 1.287 | 0.01506 | -0.043 | 85.448
8.5 | 1.319 | 0.01641 | -0.044 | 80.377
9 | 1.337 | 0.01788 | -0.044 | 74.754
9.5 | 1.332 | 0.01956 | -0.045 | 68.124
10 | 1.284 | 0.02212 | -0.045 | 58.058
10.5 | 1.066 | 0.02607 | -0.045 | 40.905
11 | 0.834 | 0.03254 | -0.045 | 25.642
11.5 | 0.872 | 0.03069 | -0.046 | 28.396
12 | 0.886 | 0.03988 | -0.045 | 22.205
12.5 | 0.926 | 0.03631 | -0.047 | 25.507
13 | 0.946 | 0.04354 | -0.046 | 21.723
13.5 | 0.98 | 0.04188 | -0.047 | 23.406
14 | 1.004 | 0.04717 | -0.047 | 21.282

## 136. Re 16M Mach 0.50 (2)
BIGFOIL.COM POLAR EXPORT
NACA63-416 a=0.0
NACA63-416 a=0.0 |  |  |  | Cl Max: | 1.5637 | at alpha= | 13 | deg
XFOIL ncrit=9 |  |  |  | L/D Max: | 162.042 | at alpha= | 4.5 | deg
Re: | 16000000 |  |  | Cd Min: | 0.15543 | at alpha= | 18 | deg
Mach: | 0.5 |  |  | Cl=0 at alpha= | -2.0853 | deg
|  |  |  | @ Cl=0.1, Cd= | 0.0052559
|  |  |  | @ Cl=0.4, Cd= | 0.0041932
|  |  |  | @ Cl=0.6, Cd= | 0.004372
alpha (deg) | Cl | Cd | Cm | Cl/Cd
-8.5 | -0.9462 | 0.00949 | -0.0473 | -99.705
-8 | -0.8685 | 0.00895 | -0.0438 | -97.0391
-7.5 | -0.7929 | 0.00844 | -0.0411 | -93.9455
-7 | -0.7209 | 0.00774 | -0.0387 | -93.1395
-6.5 | -0.6456 | 0.00739 | -0.0372 | -87.3613
-6 | -0.5705 | 0.0071 | -0.0361 | -80.3521
-5.5 | -0.4962 | 0.00683 | -0.0353 | -72.6501
-5 | -0.4225 | 0.00657 | -0.0348 | -64.3075
-4.5 | -0.3491 | 0.00637 | -0.0346 | -54.8038
-4 | -0.2763 | 0.00617 | -0.0346 | -44.7812
-3.5 | -0.2036 | 0.006 | -0.0348 | -33.9333
-3 | -0.1313 | 0.00585 | -0.0352 | -22.4444
-2.5 | -0.0593 | 0.0057 | -0.0357 | -10.4035
-2 | 0.0122 | 0.00552 | -0.0363 | 2.2101
-1.5 | 0.0834 | 0.00531 | -0.037 | 15.7062
-1 | 0.154 | 0.00508 | -0.0377 | 30.315
-0.5 | 0.2245 | 0.00473 | -0.0386 | 47.463
0 | 0.2945 | 0.00436 | -0.0395 | 67.5459
0.5 | 0.366 | 0.00425 | -0.0404 | 86.1176
1 | 0.4378 | 0.00413 | -0.0414 | 106.0048
1.5 | 0.51 | 0.0042 | -0.0424 | 121.4286
2 | 0.5822 | 0.00433 | -0.0432 | 134.4573
2.5 | 0.6543 | 0.0045 | -0.044 | 145.4
3 | 0.7257 | 0.00473 | -0.0446 | 153.4249
3.5 | 0.796 | 0.00507 | -0.045 | 157.002
4 | 0.8667 | 0.0054 | -0.0452 | 160.5
4.5 | 0.9366 | 0.00578 | -0.0451 | 162.0415
5 | 1.0036 | 0.00633 | -0.0445 | 158.5466
5.5 | 1.0659 | 0.0071 | -0.0431 | 150.1268
6 | 1.1275 | 0.00781 | -0.0413 | 144.3662
6.5 | 1.1875 | 0.00849 | -0.039 | 139.8704
7 | 1.2416 | 0.00927 | -0.0357 | 133.9374
7.5 | 1.2667 | 0.01034 | -0.0279 | 122.5048
8 | 1.2798 | 0.01202 | -0.0199 | 106.4725
8.5 | 1.309 | 0.01382 | -0.0146 | 94.7178
9 | 1.3421 | 0.01573 | -0.0102 | 85.321
9.5 | 1.372 | 0.01798 | -0.0059 | 76.307
10 | 1.4021 | 0.0204 | -0.0018 | 68.7304
10.5 | 1.4314 | 0.02303 | 0.0021 | 62.1537
11 | 1.455 | 0.02614 | 0.0059 | 55.6618
11.5 | 1.4776 | 0.02942 | 0.0095 | 50.2243
12 | 1.5236 | 0.03338 | 0.0085 | 45.6441
12.5 | 1.561 | 0.03825 | 0.0077 | 40.8105
13 | 1.5637 | 0.04336 | 0.0113 | 36.0632
13.5 | 1.5475 | 0.04866 | 0.0168 | 31.8023
14 | 1.5248 | 0.05671 | 0.0177 | 26.8877
14.5 | 1.4971 | 0.06604 | 0.0166 | 22.6696
15 | 1.4611 | 0.077 | 0.0133 | 18.9753
15.5 | 1.4282 | 0.08852 | 0.0087 | 16.1342
16 | 1.395 | 0.10091 | 0.0026 | 13.8242
16.5 | 1.3622 | 0.114 | -0.0048 | 11.9491
17 | 1.321 | 0.12888 | -0.0143 | 10.2498
17.5 | 1.2961 | 0.14224 | -0.0231 | 9.1121
18 | 1.2746 | 0.15543 | -0.0322 | 8.2005

## 137. Re 18M Mach 0.00 (1)
BIGFOIL.COM POLAR EXPORT
NACA63-416 a=0.0
NACA63-416 a=0.0 |  |  |  | Cl Max: | 1.514 | at alpha= | 14 | deg
JavaFoil+Calcfoil stall+Eppler ext transition |  |  |  | L/D Max: | 130.4 | at alpha= | 7 | deg
Re: | 18000000 |  |  | Cd Min: | 0.00529 | at alpha= | 0 | deg
Mach: | 0 |  |  | Cl=0 at alpha= | -1.9918 | deg
|  |  |  | @ Cl=0.1, Cd= | 0.0055195
|  |  |  | @ Cl=0.4, Cd= | 0.0055713
|  |  |  | @ Cl=0.6, Cd= | 0.0060685
alpha (deg) | Cl | Cd | Cm | Cl/Cd
-18 | -0.755 | 0.11874 | -0.007 | -6.354
-17.5 | -0.778 | 0.10493 | -0.008 | -7.415
-17 | -0.798 | 0.09605 | -0.009 | -8.303
-16.5 | -0.821 | 0.08331 | -0.01 | -9.852
-16 | -0.858 | 0.06144 | -0.011 | -13.96
-15.5 | -0.893 | 0.04392 | -0.012 | -20.337
-15 | -0.926 | 0.0305 | -0.013 | -30.367
-14.5 | -0.946 | 0.02397 | -0.014 | -39.485
-14 | -0.951 | 0.02199 | -0.014 | -43.272
-13.5 | -0.966 | 0.01702 | -0.015 | -56.755
-13 | -0.968 | 0.01475 | -0.016 | -65.649
-12.5 | -0.966 | 0.01294 | -0.016 | -74.695
-12 | -0.956 | 0.012 | -0.017 | -79.661
-11.5 | -0.945 | 0.01013 | -0.017 | -93.302
-11 | -0.93 | 0.00976 | -0.018 | -95.285
-10.5 | -0.901 | 0.00929 | -0.019 | -97.026
-10 | -0.868 | 0.00886 | -0.019 | -97.988
-9.5 | -0.831 | 0.00848 | -0.02 | -97.981
-9 | -0.79 | 0.00811 | -0.02 | -97.303
-8.5 | -0.745 | 0.00785 | -0.021 | -94.967
-8 | -0.698 | 0.00729 | -0.021 | -95.682
-7.5 | -0.647 | 0.00699 | -0.022 | -92.553
-7 | -0.594 | 0.00684 | -0.022 | -86.905
-6.5 | -0.538 | 0.00662 | -0.023 | -81.366
-6 | -0.481 | 0.00641 | -0.023 | -75.134
-5.5 | -0.423 | 0.0063 | -0.024 | -67.167
-5 | -0.365 | 0.00613 | -0.024 | -59.499
-4.5 | -0.305 | 0.00598 | -0.025 | -51.005
-4 | -0.245 | 0.00642 | -0.025 | -38.131
-3.5 | -0.184 | 0.00633 | -0.026 | -29.167
-3 | -0.124 | 0.00618 | -0.026 | -20.001
-2.5 | -0.063 | 0.00613 | -0.027 | -10.22
-2 | -0.001 | 0.00588 | -0.028 | -0.239
-1.5 | 0.06 | 0.00569 | -0.028 | 10.541
-1 | 0.121 | 0.00543 | -0.029 | 22.373
-0.5 | 0.183 | 0.00533 | -0.029 | 34.277
0 | 0.244 | 0.00529 | -0.03 | 46.153
0.5 | 0.305 | 0.00542 | -0.03 | 56.251
1 | 0.366 | 0.00551 | -0.031 | 66.397
1.5 | 0.427 | 0.00562 | -0.031 | 75.971
2 | 0.488 | 0.00576 | -0.032 | 84.731
2.5 | 0.549 | 0.00589 | -0.033 | 93.055
3 | 0.609 | 0.0061 | -0.033 | 99.822
3.5 | 0.67 | 0.00632 | -0.034 | 106.04
4 | 0.73 | 0.00659 | -0.034 | 110.81
4.5 | 0.79 | 0.00689 | -0.035 | 114.733
5 | 0.85 | 0.00722 | -0.036 | 117.667
5.5 | 0.909 | 0.00757 | -0.036 | 120.195
6 | 0.968 | 0.008 | -0.037 | 120.973
6.5 | 1.025 | 0.00839 | -0.037 | 122.12
7 | 1.077 | 0.00826 | -0.038 | 130.4
7.5 | 1.125 | 0.00967 | -0.038 | 116.298
8 | 1.174 | 0.01017 | -0.038 | 115.529
8.5 | 1.222 | 0.0107 | -0.039 | 114.216
9 | 1.267 | 0.0113 | -0.039 | 112.119
9.5 | 1.31 | 0.0119 | -0.04 | 110.089
10 | 1.35 | 0.01255 | -0.04 | 107.562
10.5 | 1.387 | 0.01329 | -0.041 | 104.372
11 | 1.419 | 0.01408 | -0.041 | 100.75
11.5 | 1.446 | 0.01506 | -0.042 | 96.014
12 | 1.47 | 0.01602 | -0.042 | 91.765
12.5 | 1.489 | 0.01705 | -0.042 | 87.36
13 | 1.504 | 0.01828 | -0.043 | 82.284
13.5 | 1.512 | 0.01946 | -0.043 | 77.71
14 | 1.514 | 0.02085 | -0.044 | 72.59
14.5 | 1.509 | 0.02275 | -0.044 | 66.309
15 | 1.5 | 0.02455 | -0.044 | 61.092
15.5 | 1.486 | 0.02647 | -0.045 | 56.125
16 | 1.467 | 0.02868 | -0.045 | 51.132
16.5 | 1.444 | 0.03097 | -0.045 | 46.615
17 | 1.418 | 0.0333 | -0.046 | 42.571
17.5 | 1.387 | 0.03635 | -0.046 | 38.159
18 | 1.353 | 0.0399 | -0.046 | 33.903
18.5 | 1.318 | 0.04329 | -0.046 | 30.435
19 | 1.28 | 0.04702 | -0.046 | 27.224

## 138. Re 18M Mach 0.00 (2)
BIGFOIL.COM POLAR EXPORT
NACA63-416 a=0.0
NACA63-416 a=0.0 |  |  |  | Cl Max: | 1.7654 | at alpha= | 20 | deg
XFOIL ncrit=9 |  |  |  | L/D Max: | 145.35 | at alpha= | 4.5 | deg
Re: | 18000000 |  |  | Cd Min: | 0.055 | at alpha= | 20 | deg
Mach: | 0 |  |  | Cl=0 at alpha= | -2.0415 | deg
|  |  |  | @ Cl=0.1, Cd= | 0.0049591
|  |  |  | @ Cl=0.4, Cd= | 0.0041193
|  |  |  | @ Cl=0.6, Cd= | 0.0045983
alpha (deg) | Cl | Cd | Cm | Cl/Cd
-20 | -1.6376 | 0.03043 | -0.0549 | -53.8153
-19.5 | -1.6187 | 0.02817 | -0.0541 | -57.4618
-19 | -1.6141 | 0.02497 | -0.0522 | -64.6416
-18.5 | -1.5972 | 0.02278 | -0.0503 | -70.1141
-18 | -1.5792 | 0.02084 | -0.048 | -75.7774
-17.5 | -1.5599 | 0.01918 | -0.0452 | -81.3295
-17 | -1.5433 | 0.01762 | -0.0415 | -87.588
-16.5 | -1.5233 | 0.01656 | -0.0373 | -91.9867
-16 | -1.5071 | 0.01565 | -0.0316 | -96.3003
-15.5 | -1.469 | 0.01487 | -0.0294 | -98.7895
-15 | -1.4279 | 0.01411 | -0.0276 | -101.1977
-14.5 | -1.3837 | 0.01341 | -0.0263 | -103.1842
-14 | -1.3371 | 0.01277 | -0.0252 | -104.7063
-13.5 | -1.2897 | 0.0121 | -0.0243 | -106.5868
-13 | -1.2405 | 0.01149 | -0.0235 | -107.9634
-12.5 | -1.1898 | 0.01093 | -0.023 | -108.8564
-12 | -1.1385 | 0.01037 | -0.0226 | -109.7878
-11.5 | -1.086 | 0.00987 | -0.0223 | -110.0304
-11 | -1.0322 | 0.00945 | -0.0222 | -109.2275
-10.5 | -0.9775 | 0.00908 | -0.0222 | -107.6542
-10 | -0.9225 | 0.0087 | -0.0222 | -106.0345
-9.5 | -0.8672 | 0.00831 | -0.0223 | -104.3562
-9 | -0.8118 | 0.0079 | -0.0224 | -102.7595
-8.5 | -0.7572 | 0.00733 | -0.0224 | -103.3015
-8 | -0.6998 | 0.00709 | -0.0228 | -98.7024
-7.5 | -0.6423 | 0.00684 | -0.0232 | -93.9035
-7 | -0.5842 | 0.00666 | -0.0237 | -87.7177
-6.5 | -0.5259 | 0.00648 | -0.0242 | -81.1574
-6 | -0.4675 | 0.00629 | -0.0247 | -74.3243
-5.5 | -0.4088 | 0.00613 | -0.0253 | -66.6884
-5 | -0.35 | 0.00598 | -0.0259 | -58.5284
-4.5 | -0.2911 | 0.00584 | -0.0266 | -49.8459
-4 | -0.232 | 0.00569 | -0.0272 | -40.7733
-3.5 | -0.1728 | 0.00558 | -0.0279 | -30.9677
-3 | -0.1135 | 0.00546 | -0.0286 | -20.7875
-2.5 | -0.0542 | 0.00537 | -0.0294 | -10.0931
-2 | 0.0049 | 0.00519 | -0.0301 | 0.94412
-1.5 | 0.0642 | 0.00505 | -0.0308 | 12.7129
-1 | 0.1233 | 0.0049 | -0.0316 | 25.1633
-0.5 | 0.1823 | 0.00465 | -0.0324 | 39.2043
0 | 0.241 | 0.00437 | -0.0333 | 55.1487
0.5 | 0.2998 | 0.00414 | -0.0341 | 72.4155
1 | 0.3592 | 0.00414 | -0.035 | 86.7633
1.5 | 0.4184 | 0.00411 | -0.0358 | 101.8005
2 | 0.4776 | 0.00417 | -0.0367 | 114.5324
2.5 | 0.5364 | 0.00436 | -0.0375 | 123.0275
3 | 0.5949 | 0.00458 | -0.0382 | 129.8908
3.5 | 0.6533 | 0.00479 | -0.039 | 136.3883
4 | 0.7114 | 0.00501 | -0.0397 | 141.996
4.5 | 0.7689 | 0.00529 | -0.0404 | 145.3497
5 | 0.8235 | 0.00588 | -0.0407 | 140.051
5.5 | 0.8796 | 0.00624 | -0.0411 | 140.9615
6 | 0.9349 | 0.00663 | -0.0415 | 141.0106
6.5 | 0.9901 | 0.007 | -0.0418 | 141.4429
7 | 1.0446 | 0.00738 | -0.0421 | 141.5447
7.5 | 1.0977 | 0.00785 | -0.0421 | 139.8344
8 | 1.1495 | 0.00836 | -0.0419 | 137.5
8.5 | 1.2008 | 0.00884 | -0.0417 | 135.8371
9 | 1.2521 | 0.00926 | -0.0415 | 135.216
9.5 | 1.3024 | 0.00969 | -0.0411 | 134.4066
10 | 1.3513 | 0.01013 | -0.0405 | 133.3959
10.5 | 1.3989 | 0.01057 | -0.0398 | 132.3463
11 | 1.4432 | 0.0111 | -0.0385 | 130.018
11.5 | 1.485 | 0.01162 | -0.0369 | 127.7969
12 | 1.5085 | 0.01224 | -0.0319 | 123.2435
12.5 | 1.5278 | 0.01305 | -0.0269 | 117.0728
13 | 1.5521 | 0.01387 | -0.0232 | 111.9034
13.5 | 1.5744 | 0.01526 | -0.0199 | 103.1717
14 | 1.5998 | 0.01667 | -0.0174 | 95.9688
14.5 | 1.6251 | 0.01823 | -0.0152 | 89.1443
15 | 1.6442 | 0.02028 | -0.0128 | 81.075
15.5 | 1.6643 | 0.02241 | -0.0108 | 74.266
16 | 1.6819 | 0.02484 | -0.0091 | 67.7093
16.5 | 1.7012 | 0.02726 | -0.0077 | 62.4065
17 | 1.712 | 0.03056 | -0.0063 | 56.0209
17.5 | 1.7272 | 0.03367 | -0.0053 | 51.2979
18 | 1.7402 | 0.0371 | -0.0046 | 46.9057
18.5 | 1.7471 | 0.04124 | -0.0042 | 42.3642
19 | 1.7581 | 0.04517 | -0.004 | 38.9219
19.5 | 1.7623 | 0.04989 | -0.0041 | 35.3237
20 | 1.7654 | 0.055 | -0.0047 | 32.0982

## 139. Re 18M Mach 0.10 (1)
BIGFOIL.COM POLAR EXPORT
NACA63-416 a=0.0
NACA63-416 a=0.0 |  |  |  | Cl Max: | 1.506 | at alpha= | 13.5 | deg
JavaFoil+Calcfoil stall+Eppler ext transition |  |  |  | L/D Max: | 135.736 | at alpha= | 7 | deg
Re: | 18000000 |  |  | Cd Min: | 0.00529 | at alpha= | 0 | deg
Mach: | 0.1 |  |  | Cl=0 at alpha= | -1.9918 | deg
|  |  |  | @ Cl=0.1, Cd= | 0.0055258
|  |  |  | @ Cl=0.4, Cd= | 0.0055677
|  |  |  | @ Cl=0.6, Cd= | 0.0060726
alpha (deg) | Cl | Cd | Cm | Cl/Cd
-17.5 | -0.732 | 0.11085 | -0.008 | -6.606
-17 | -0.754 | 0.10305 | -0.008 | -7.313
-16.5 | -0.776 | 0.09356 | -0.009 | -8.29
-16 | -0.801 | 0.08095 | -0.01 | -9.889
-15.5 | -0.815 | 0.07635 | -0.01 | -10.676
-15 | -0.886 | 0.03695 | -0.013 | -23.988
-14.5 | -0.914 | 0.02746 | -0.014 | -33.297
-14 | -0.923 | 0.02509 | -0.014 | -36.79
-13.5 | -0.944 | 0.01852 | -0.015 | -50.972
-13 | -0.952 | 0.01543 | -0.016 | -61.703
-12.5 | -0.953 | 0.01346 | -0.016 | -70.827
-12 | -0.946 | 0.01239 | -0.017 | -76.341
-11.5 | -0.936 | 0.01123 | -0.017 | -83.414
-11 | -0.927 | 0.00991 | -0.018 | -93.561
-10.5 | -0.9 | 0.00937 | -0.019 | -96.058
-10 | -0.868 | 0.00892 | -0.019 | -97.269
-9.5 | -0.831 | 0.00858 | -0.02 | -96.91
-9 | -0.791 | 0.00821 | -0.02 | -96.375
-8.5 | -0.747 | 0.00789 | -0.021 | -94.686
-8 | -0.7 | 0.00732 | -0.021 | -95.639
-7.5 | -0.65 | 0.00706 | -0.022 | -92.011
-7 | -0.597 | 0.00692 | -0.022 | -86.222
-6.5 | -0.541 | 0.00663 | -0.023 | -81.526
-6 | -0.484 | 0.00646 | -0.023 | -74.825
-5.5 | -0.425 | 0.00631 | -0.024 | -67.375
-5 | -0.366 | 0.00613 | -0.024 | -59.708
-4.5 | -0.306 | 0.00602 | -0.025 | -50.912
-4 | -0.246 | 0.00644 | -0.025 | -38.233
-3.5 | -0.185 | 0.00633 | -0.026 | -29.279
-3 | -0.124 | 0.00618 | -0.027 | -20.096
-2.5 | -0.063 | 0.00613 | -0.027 | -10.269
-2 | -0.001 | 0.00589 | -0.028 | -0.24
-1.5 | 0.06 | 0.0057 | -0.028 | 10.587
-1 | 0.122 | 0.00543 | -0.029 | 22.482
-0.5 | 0.184 | 0.00538 | -0.029 | 34.149
0 | 0.245 | 0.00529 | -0.03 | 46.377
0.5 | 0.306 | 0.00542 | -0.03 | 56.521
1 | 0.368 | 0.00551 | -0.031 | 66.713
1.5 | 0.429 | 0.00562 | -0.032 | 76.374
2 | 0.49 | 0.00578 | -0.032 | 84.749
2.5 | 0.551 | 0.00592 | -0.033 | 93.081
3 | 0.612 | 0.00611 | -0.033 | 100.274
3.5 | 0.673 | 0.00637 | -0.034 | 105.676
4 | 0.734 | 0.00659 | -0.035 | 111.362
4.5 | 0.794 | 0.00689 | -0.035 | 115.241
5 | 0.854 | 0.00723 | -0.036 | 118.126
5.5 | 0.914 | 0.00764 | -0.036 | 119.598
6 | 0.973 | 0.00802 | -0.037 | 121.203
6.5 | 1.03 | 0.00841 | -0.037 | 122.442
7 | 1.081 | 0.00796 | -0.038 | 135.736
7.5 | 1.129 | 0.00976 | -0.038 | 115.704
8 | 1.179 | 0.01027 | -0.039 | 114.824
8.5 | 1.226 | 0.01083 | -0.039 | 113.178
9 | 1.271 | 0.01143 | -0.04 | 111.198
9.5 | 1.313 | 0.01205 | -0.04 | 109.026
10 | 1.353 | 0.01276 | -0.04 | 106.079
10.5 | 1.39 | 0.01349 | -0.041 | 102.993
11 | 1.421 | 0.01432 | -0.041 | 99.228
11.5 | 1.447 | 0.01532 | -0.042 | 94.454
12 | 1.469 | 0.01636 | -0.042 | 89.79
12.5 | 1.487 | 0.01746 | -0.043 | 85.179
13 | 1.5 | 0.01867 | -0.043 | 80.343
13.5 | 1.506 | 0.01999 | -0.043 | 75.318
14 | 1.504 | 0.02146 | -0.044 | 70.068
14.5 | 1.497 | 0.02311 | -0.044 | 64.768
15 | 1.483 | 0.02521 | -0.044 | 58.818
15.5 | 1.465 | 0.02724 | -0.045 | 53.772
16 | 1.441 | 0.02957 | -0.045 | 48.735
16.5 | 1.413 | 0.03237 | -0.045 | 43.644
17 | 1.382 | 0.03448 | -0.046 | 40.1
17.5 | 1.347 | 0.03778 | -0.046 | 35.647
18 | 1.307 | 0.04167 | -0.046 | 31.374
18.5 | 1.267 | 0.04535 | -0.046 | 27.927

## 140. Re 18M Mach 0.10 (2)
BIGFOIL.COM POLAR EXPORT
NACA63-416 a=0.0
NACA63-416 a=0.0 |  |  |  | Cl Max: | 1.7557 | at alpha= | 20 | deg
XFOIL ncrit=9 |  |  |  | L/D Max: | 146.057 | at alpha= | 4.5 | deg
Re: | 18000000 |  |  | Cd Min: | 0.05856 | at alpha= | 20 | deg
Mach: | 0.1 |  |  | Cl=0 at alpha= | -2.0432 | deg
|  |  |  | @ Cl=0.1, Cd= | 0.004971
|  |  |  | @ Cl=0.4, Cd= | 0.0041207
|  |  |  | @ Cl=0.6, Cd= | 0.0045937
alpha (deg) | Cl | Cd | Cm | Cl/Cd
-20 | -1.6231 | 0.0338 | -0.0581 | -48.0207
-19.5 | -1.604 | 0.03119 | -0.0577 | -51.4267
-19 | -1.6047 | 0.0273 | -0.0561 | -58.7802
-18.5 | -1.5895 | 0.02474 | -0.0545 | -64.2482
-18 | -1.5731 | 0.02245 | -0.0524 | -70.0713
-17.5 | -1.5547 | 0.0205 | -0.0498 | -75.839
-17 | -1.5394 | 0.01862 | -0.0464 | -82.6745
-16.5 | -1.5177 | 0.01734 | -0.0427 | -87.526
-16 | -1.5041 | 0.01616 | -0.037 | -93.0755
-15.5 | -1.4763 | 0.01537 | -0.0328 | -96.0507
-15 | -1.4369 | 0.01453 | -0.0305 | -98.8919
-14.5 | -1.3934 | 0.01377 | -0.0288 | -101.191
-14 | -1.3469 | 0.0131 | -0.0275 | -102.8168
-13.5 | -1.2996 | 0.01238 | -0.0262 | -104.9758
-13 | -1.2502 | 0.01174 | -0.0253 | -106.4906
-12.5 | -1.1992 | 0.01115 | -0.0245 | -107.5516
-12 | -1.1474 | 0.01058 | -0.0239 | -108.4499
-11.5 | -1.0947 | 0.01003 | -0.0235 | -109.1426
-11 | -1.0405 | 0.00956 | -0.0232 | -108.8389
-10.5 | -0.9854 | 0.00917 | -0.0231 | -107.4591
-10 | -0.9296 | 0.0088 | -0.023 | -105.6364
-9.5 | -0.8738 | 0.0084 | -0.023 | -104.0238
-9 | -0.8175 | 0.00802 | -0.0231 | -101.9327
-8.5 | -0.763 | 0.00737 | -0.0229 | -103.5278
-8 | -0.705 | 0.00714 | -0.0233 | -98.7395
-7.5 | -0.647 | 0.00687 | -0.0236 | -94.1776
-7 | -0.5884 | 0.00668 | -0.024 | -88.0838
-6.5 | -0.5295 | 0.0065 | -0.0245 | -81.4615
-6 | -0.4707 | 0.00631 | -0.025 | -74.5959
-5.5 | -0.4116 | 0.00615 | -0.0256 | -66.9268
-5 | -0.3523 | 0.006 | -0.0262 | -58.7167
-4.5 | -0.2929 | 0.00585 | -0.0268 | -50.0684
-4 | -0.2334 | 0.0057 | -0.0274 | -40.9474
-3.5 | -0.1738 | 0.00559 | -0.0281 | -31.0912
-3 | -0.1141 | 0.00547 | -0.0288 | -20.8592
-2.5 | -0.0544 | 0.00537 | -0.0296 | -10.1304
-1.5 | 0.0647 | 0.00506 | -0.031 | 12.7866
-1 | 0.1242 | 0.00491 | -0.0318 | 25.2953
-0.5 | 0.1836 | 0.00465 | -0.0326 | 39.4839
0 | 0.2427 | 0.00437 | -0.0335 | 55.5378
0.5 | 0.3018 | 0.00414 | -0.0343 | 72.8986
1 | 0.3617 | 0.00414 | -0.0352 | 87.3671
1.5 | 0.4212 | 0.00411 | -0.036 | 102.4818
2 | 0.4809 | 0.00417 | -0.0369 | 115.3237
2.5 | 0.54 | 0.00436 | -0.0377 | 123.8532
3 | 0.5989 | 0.00459 | -0.0384 | 130.4793
3.5 | 0.6577 | 0.00479 | -0.0392 | 137.3069
4 | 0.7162 | 0.00502 | -0.0399 | 142.6693
4.5 | 0.7741 | 0.0053 | -0.0405 | 146.0566
5 | 0.8291 | 0.00589 | -0.0408 | 140.764
5.5 | 0.8855 | 0.00627 | -0.0412 | 141.2281
6 | 0.9412 | 0.00666 | -0.0416 | 141.3213
6.5 | 0.9967 | 0.00704 | -0.0419 | 141.5767
7 | 1.0516 | 0.00743 | -0.0421 | 141.5343
7.5 | 1.105 | 0.0079 | -0.042 | 139.8734
8.5 | 1.2085 | 0.00891 | -0.0415 | 135.6341
9 | 1.26 | 0.00934 | -0.0411 | 134.9036
9.5 | 1.3103 | 0.00978 | -0.0406 | 133.9775
10 | 1.359 | 0.01025 | -0.0399 | 132.5854
10.5 | 1.4065 | 0.0107 | -0.0389 | 131.4486
11 | 1.4499 | 0.01125 | -0.0374 | 128.88
11.5 | 1.4903 | 0.0118 | -0.0353 | 126.2966
12 | 1.5045 | 0.01253 | -0.0287 | 120.0718
12.5 | 1.527 | 0.01344 | -0.0244 | 113.6161
13 | 1.5523 | 0.01438 | -0.021 | 107.9485
13.5 | 1.575 | 0.01588 | -0.0178 | 99.1814
14 | 1.6008 | 0.01739 | -0.0154 | 92.0529
14.5 | 1.6255 | 0.0191 | -0.0132 | 85.1047
15 | 1.6435 | 0.02135 | -0.0108 | 76.9789
15.5 | 1.6641 | 0.02356 | -0.0089 | 70.6324
16 | 1.6796 | 0.02629 | -0.0071 | 63.8874
16.5 | 1.698 | 0.02894 | -0.0058 | 58.6731
17 | 1.7091 | 0.0324 | -0.0045 | 52.75
17.5 | 1.7237 | 0.03573 | -0.0037 | 48.2424
18 | 1.7353 | 0.03942 | -0.003 | 44.0208
18.5 | 1.7395 | 0.04401 | -0.0026 | 39.5251
19 | 1.7495 | 0.04819 | -0.0026 | 36.3042
19.5 | 1.7531 | 0.05321 | -0.0029 | 32.9468
20 | 1.7557 | 0.05856 | -0.0037 | 29.9812

## 141. Re 18M Mach 0.25 (1)
BIGFOIL.COM POLAR EXPORT
NACA63-416 a=0.0
NACA63-416 a=0.0 |  |  |  | Cl Max: | 1.462 | at alpha= | 12.5 | deg
JavaFoil+Calcfoil stall+Eppler ext transition |  |  |  | L/D Max: | 120.081 | at alpha= | 6.5 | deg
Re: | 18000000 |  |  | Cd Min: | 0.00533 | at alpha= | 0 | deg
Mach: | 0.25 |  |  | Cl=0 at alpha= | -1.9921 | deg
|  |  |  | @ Cl=0.1, Cd= | 0.0056051
|  |  |  | @ Cl=0.4, Cd= | 0.0056054
|  |  |  | @ Cl=0.6, Cd= | 0.0061241
alpha (deg) | Cl | Cd | Cm | Cl/Cd
-16 | -0.502 | 0.11287 | -0.008 | -4.447
-15.5 | -0.55 | 0.10587 | -0.008 | -5.198
-15 | -0.594 | 0.09824 | -0.009 | -6.052
-14.5 | -0.635 | 0.09108 | -0.009 | -6.967
-14 | -0.674 | 0.07937 | -0.01 | -8.495
-13.5 | -0.718 | 0.06319 | -0.012 | -11.358
-13 | -0.767 | 0.04427 | -0.014 | -17.317
-12.5 | -0.823 | 0.02505 | -0.016 | -32.857
-12 | -0.856 | 0.01728 | -0.017 | -49.562
-11.5 | -0.874 | 0.01349 | -0.018 | -64.808
-11 | -0.878 | 0.0117 | -0.018 | -75.015
-10.5 | -0.872 | 0.00996 | -0.019 | -87.56
-10 | -0.859 | 0.00959 | -0.02 | -89.543
-9.5 | -0.83 | 0.00904 | -0.02 | -91.831
-9 | -0.795 | 0.00862 | -0.021 | -92.31
-8.5 | -0.756 | 0.00827 | -0.021 | -91.402
-8 | -0.711 | 0.00789 | -0.022 | -90.063
-7.5 | -0.662 | 0.00733 | -0.022 | -90.296
-7 | -0.61 | 0.00701 | -0.023 | -86.935
-6.5 | -0.553 | 0.00677 | -0.023 | -81.698
-6 | -0.495 | 0.00661 | -0.024 | -74.92
-5.5 | -0.436 | 0.0064 | -0.024 | -68.119
-5 | -0.376 | 0.00623 | -0.025 | -60.302
-4.5 | -0.315 | 0.00607 | -0.026 | -51.812
-4 | -0.253 | 0.00648 | -0.026 | -38.977
-3.5 | -0.19 | 0.00639 | -0.027 | -29.793
-3 | -0.128 | 0.00631 | -0.027 | -20.227
-2.5 | -0.065 | 0.00617 | -0.028 | -10.48
-2 | -0.001 | 0.00594 | -0.028 | -0.245
-1.5 | 0.062 | 0.00578 | -0.029 | 10.721
-1 | 0.125 | 0.00549 | -0.03 | 22.837
-0.5 | 0.189 | 0.00541 | -0.03 | 34.887
0 | 0.252 | 0.00533 | -0.031 | 47.317
0.5 | 0.315 | 0.00546 | -0.031 | 57.609
1 | 0.378 | 0.00556 | -0.032 | 67.933
1.5 | 0.441 | 0.00569 | -0.033 | 77.512
2 | 0.504 | 0.00586 | -0.033 | 85.99
2.5 | 0.566 | 0.006 | -0.034 | 94.42
3 | 0.629 | 0.00623 | -0.034 | 100.936
3.5 | 0.691 | 0.00651 | -0.035 | 106.253
4 | 0.754 | 0.0068 | -0.035 | 110.867
4.5 | 0.816 | 0.00715 | -0.036 | 114.116
5 | 0.877 | 0.00747 | -0.037 | 117.425
5.5 | 0.938 | 0.00791 | -0.037 | 118.599
6 | 0.998 | 0.00843 | -0.038 | 118.382
6.5 | 1.05 | 0.00875 | -0.038 | 120.081
7 | 1.103 | 0.00921 | -0.039 | 119.707
7.5 | 1.152 | 0.01032 | -0.039 | 111.569
8 | 1.202 | 0.01092 | -0.039 | 110.098
8.5 | 1.249 | 0.01158 | -0.04 | 107.874
9 | 1.292 | 0.01226 | -0.04 | 105.429
9.5 | 1.333 | 0.01303 | -0.041 | 102.308
10 | 1.37 | 0.01381 | -0.041 | 99.2
10.5 | 1.402 | 0.0147 | -0.042 | 95.383
11 | 1.427 | 0.01578 | -0.042 | 90.402
11.5 | 1.445 | 0.01695 | -0.043 | 85.259
12 | 1.457 | 0.01826 | -0.043 | 79.756
12.5 | 1.462 | 0.0195 | -0.043 | 74.989
13 | 1.459 | 0.0211 | -0.044 | 69.155
13.5 | 1.446 | 0.02282 | -0.044 | 63.347
14 | 1.419 | 0.02502 | -0.045 | 56.741
14.5 | 1.384 | 0.02727 | -0.045 | 50.778
15 | 1.34 | 0.02987 | -0.045 | 44.863
15.5 | 1.285 | 0.03342 | -0.045 | 38.46
16 | 1.224 | 0.03668 | -0.046 | 33.361
16.5 | 1.153 | 0.04142 | -0.046 | 27.841
17 | 1.075 | 0.04692 | -0.046 | 22.917
17.5 | 0.988 | 0.05563 | -0.045 | 17.766

## 142. Re 18M Mach 0.25 (2)
BIGFOIL.COM POLAR EXPORT
NACA63-416 a=0.0
NACA63-416 a=0.0 |  |  |  | Cl Max: | 1.7071 | at alpha= | 19.5 | deg
XFOIL ncrit=9 |  |  |  | L/D Max: | 149.275 | at alpha= | 4.5 | deg
Re: | 18000000 |  |  | Cd Min: | 0.07864 | at alpha= | 20 | deg
Mach: | 0.25 |  |  | Cl=0 at alpha= | -2.0502 | deg
|  |  |  | @ Cl=0.1, Cd= | 0.0050018
|  |  |  | @ Cl=0.4, Cd= | 0.004122
|  |  |  | @ Cl=0.6, Cd= | 0.0045327
alpha (deg) | Cl | Cd | Cm | Cl/Cd
-20 | -1.3828 | 0.07587 | -0.0513 | -18.2259
-19.5 | -1.3766 | 0.0692 | -0.0549 | -19.8931
-19 | -1.4483 | 0.05347 | -0.0646 | -27.0862
-18.5 | -1.4603 | 0.04591 | -0.0676 | -31.8079
-18 | -1.4662 | 0.03964 | -0.0691 | -36.9879
-17.5 | -1.4663 | 0.03449 | -0.0693 | -42.5138
-17 | -1.4833 | 0.02862 | -0.0683 | -51.8274
-16.5 | -1.469 | 0.02549 | -0.0663 | -57.6304
-16 | -1.4664 | 0.02199 | -0.0629 | -66.6849
-15.5 | -1.4447 | 0.01996 | -0.0595 | -72.3798
-15 | -1.4315 | 0.01783 | -0.0545 | -80.286
-14.5 | -1.4167 | 0.01637 | -0.0482 | -86.5425
-14 | -1.3891 | 0.01539 | -0.0426 | -90.2599
-13.5 | -1.3478 | 0.01427 | -0.0391 | -94.4499
-13 | -1.3012 | 0.01327 | -0.0364 | -98.0558
-12.5 | -1.2505 | 0.01242 | -0.0342 | -100.6844
-12 | -1.1974 | 0.01165 | -0.0324 | -102.7811
-11.5 | -1.1425 | 0.01096 | -0.0309 | -104.2427
-11 | -1.0861 | 0.01034 | -0.0296 | -105.0387
-10.5 | -1.0289 | 0.00976 | -0.0286 | -105.4201
-10 | -0.9705 | 0.00926 | -0.0278 | -104.8056
-9.5 | -0.9112 | 0.00883 | -0.0273 | -103.1937
-9 | -0.8515 | 0.00844 | -0.0269 | -100.8886
-8.5 | -0.792 | 0.00801 | -0.0265 | -98.8764
-8 | -0.7343 | 0.00734 | -0.026 | -100.0409
-7.5 | -0.6731 | 0.00707 | -0.0261 | -95.2051
-7 | -0.6119 | 0.00682 | -0.0262 | -89.7214
-6.5 | -0.5502 | 0.00663 | -0.0264 | -82.9864
-6 | -0.4885 | 0.00642 | -0.0267 | -76.0903
-5.5 | -0.4269 | 0.00624 | -0.0271 | -68.4135
-5 | -0.3649 | 0.00607 | -0.0276 | -60.1153
-4.5 | -0.3032 | 0.00592 | -0.0281 | -51.2162
-4 | -0.2413 | 0.00576 | -0.0287 | -41.8924
-3.5 | -0.1793 | 0.00565 | -0.0293 | -31.7345
-3 | -0.1173 | 0.00552 | -0.0299 | -21.25
-2.5 | -0.0555 | 0.00541 | -0.0306 | -10.2588
-2 | 0.0062 | 0.00525 | -0.0313 | 1.181
-1.5 | 0.0679 | 0.00508 | -0.0321 | 13.3661
-1 | 0.1295 | 0.00493 | -0.0329 | 26.2677
-0.5 | 0.1909 | 0.00467 | -0.0337 | 40.8779
0 | 0.252 | 0.00435 | -0.0346 | 57.931
0.5 | 0.3133 | 0.00415 | -0.0354 | 75.494
1 | 0.3752 | 0.00413 | -0.0363 | 90.8475
1.5 | 0.437 | 0.00411 | -0.0372 | 106.326
2 | 0.4989 | 0.00419 | -0.0381 | 119.0692
2.5 | 0.5603 | 0.00437 | -0.0389 | 128.2151
3 | 0.6213 | 0.00462 | -0.0396 | 134.4805
3.5 | 0.6824 | 0.00482 | -0.0403 | 141.5768
4 | 0.743 | 0.00508 | -0.0409 | 146.2598
4.5 | 0.8031 | 0.00538 | -0.0415 | 149.2751
5 | 0.8603 | 0.00596 | -0.0417 | 144.3456
5.5 | 0.9183 | 0.0064 | -0.0419 | 143.4844
6 | 0.976 | 0.00682 | -0.042 | 143.1085
6.5 | 1.033 | 0.00726 | -0.042 | 142.2865
7 | 1.0895 | 0.00771 | -0.0418 | 141.31
7.5 | 1.1443 | 0.00823 | -0.0414 | 139.0401
8 | 1.1964 | 0.00885 | -0.0405 | 135.1864
8.5 | 1.2492 | 0.00936 | -0.0396 | 133.4615
9 | 1.3011 | 0.00985 | -0.0386 | 132.0914
9.5 | 1.3512 | 0.01035 | -0.0372 | 130.5507
10 | 1.3974 | 0.01092 | -0.0352 | 127.967
10.5 | 1.436 | 0.01152 | -0.0319 | 124.6528
11 | 1.4532 | 0.01234 | -0.0253 | 117.7634
11.5 | 1.4779 | 0.01345 | -0.0208 | 109.881
12 | 1.5037 | 0.01474 | -0.0169 | 102.0149
12.5 | 1.5326 | 0.01611 | -0.0142 | 95.1335
13.5 | 1.5811 | 0.01987 | -0.0081 | 79.5722
14 | 1.6026 | 0.02226 | -0.0056 | 71.9946
14.5 | 1.6225 | 0.02492 | -0.0034 | 65.1083
15 | 1.6421 | 0.02776 | -0.0016 | 59.1535
15.5 | 1.656 | 0.03131 | 0 | 52.8905
16 | 1.6698 | 0.03498 | 0.0014 | 47.7358
16.5 | 1.6828 | 0.03893 | 0.0023 | 43.2263
17 | 1.6937 | 0.0431 | 0.0032 | 39.297
17.5 | 1.7014 | 0.04782 | 0.0037 | 35.5793
18 | 1.7007 | 0.05356 | 0.0037 | 31.7532
18.5 | 1.7058 | 0.05899 | 0.0033 | 28.9168
19 | 1.707 | 0.06514 | 0.0022 | 26.2051
19.5 | 1.7071 | 0.07166 | 0.0007 | 23.8222
20 | 1.7053 | 0.07864 | -0.0013 | 21.6849

## 143. Re 18M Mach 0.50 (1)
BIGFOIL.COM POLAR EXPORT
NACA63-416 a=0.0
NACA63-416 a=0.0 |  |  |  | Cl Max: | 1.338 | at alpha= | 9 | deg
JavaFoil+Calcfoil stall+Eppler ext transition |  |  |  | L/D Max: | 109.013 | at alpha= | 4.5 | deg
Re: | 18000000 |  |  | Cd Min: | 0.00548 | at alpha= | 0 | deg
Mach: | 0.5 |  |  | Cl=0 at alpha= | -1.9859 | deg
|  |  |  | @ Cl=0.1, Cd= | 0.0059079
|  |  |  | @ Cl=0.4, Cd= | 0.0058135
|  |  |  | @ Cl=0.6, Cd= | 0.006382
alpha (deg) | Cl | Cd | Cm | Cl/Cd
-20 | -1.019 | 0.17982 | -0.007 | -5.667
-19.5 | -0.99 | 0.175 | -0.007 | -5.659
-19 | -0.962 | 0.16864 | -0.008 | -5.703
-18.5 | -0.934 | 0.1613 | -0.008 | -5.788
-18 | -0.904 | 0.15807 | -0.008 | -5.721
-17.5 | -0.879 | 0.14257 | -0.008 | -6.164
-17 | -0.85 | 0.13622 | -0.009 | -6.241
-16.5 | -0.821 | 0.13201 | -0.009 | -6.222
-16 | -0.793 | 0.12789 | -0.009 | -6.198
-15.5 | -0.765 | 0.11327 | -0.009 | -6.756
-15 | -0.742 | 0.10087 | -0.01 | -7.354
-14.5 | -0.713 | 0.09519 | -0.01 | -7.494
-14 | -0.687 | 0.08787 | -0.011 | -7.821
-13.5 | -0.673 | 0.07057 | -0.013 | -9.537
-13 | -0.716 | 0.02538 | -0.017 | -28.209
-12.5 | -0.596 | 0.08511 | -0.01 | -7
-12 | -0.569 | 0.07702 | -0.011 | -7.392
-11.5 | -0.553 | 0.06079 | -0.014 | -9.104
-11 | -0.596 | 0.01852 | -0.019 | -32.189
-10.5 | -0.575 | 0.01448 | -0.021 | -39.692
-10 | -0.453 | 0.06828 | -0.011 | -6.63
-9.5 | -0.427 | 0.05875 | -0.012 | -7.27
-9 | -0.398 | 0.05794 | -0.012 | -6.863
-8.5 | -0.373 | 0.05 | -0.014 | -7.467
-8 | -0.639 | 0.01136 | -0.024 | -56.198
-7.5 | -0.673 | 0.00933 | -0.025 | -72.185
-7 | -0.647 | 0.00858 | -0.026 | -75.363
-6.5 | -0.597 | 0.0081 | -0.026 | -73.732
-6 | -0.54 | 0.00727 | -0.027 | -74.323
-5.5 | -0.479 | 0.00701 | -0.027 | -68.367
-5 | -0.415 | 0.00666 | -0.028 | -62.36
-4.5 | -0.349 | 0.00696 | -0.029 | -50.126
-4 | -0.281 | 0.00683 | -0.029 | -41.144
-3.5 | -0.212 | 0.00671 | -0.03 | -31.608
-3 | -0.142 | 0.00659 | -0.03 | -21.622
-2.5 | -0.072 | 0.00642 | -0.031 | -11.236
-2 | -0.002 | 0.00636 | -0.032 | -0.255
-1.5 | 0.069 | 0.0061 | -0.032 | 11.353
-1 | 0.14 | 0.00566 | -0.033 | 24.753
-0.5 | 0.211 | 0.00551 | -0.034 | 38.269
0 | 0.282 | 0.00548 | -0.034 | 51.404
0.5 | 0.351 | 0.00571 | -0.035 | 61.541
1 | 0.422 | 0.00586 | -0.036 | 72.052
1.5 | 0.492 | 0.00605 | -0.036 | 81.326
2 | 0.562 | 0.00623 | -0.037 | 90.194
2.5 | 0.632 | 0.00651 | -0.038 | 97.178
3 | 0.702 | 0.00676 | -0.038 | 103.889
3.5 | 0.772 | 0.00727 | -0.039 | 106.19
4 | 0.841 | 0.00776 | -0.04 | 108.387
4.5 | 0.901 | 0.00826 | -0.04 | 109.013
5 | 0.964 | 0.00888 | -0.04 | 108.587
5.5 | 1.026 | 0.00956 | -0.041 | 107.351
6 | 1.087 | 0.01021 | -0.041 | 106.456
6.5 | 1.144 | 0.01095 | -0.042 | 104.417
7 | 1.195 | 0.01259 | -0.042 | 94.901
7.5 | 1.244 | 0.01362 | -0.043 | 91.355
8 | 1.288 | 0.01476 | -0.043 | 87.281
8.5 | 1.32 | 0.01603 | -0.044 | 82.345
9 | 1.338 | 0.01748 | -0.044 | 76.539
9.5 | 1.334 | 0.01913 | -0.045 | 69.735
10 | 1.286 | 0.02163 | -0.045 | 59.451
10.5 | 1.067 | 0.02543 | -0.045 | 41.967
11 | 0.836 | 0.03165 | -0.045 | 26.419
11.5 | 0.873 | 0.02993 | -0.046 | 29.155
12 | 0.888 | 0.03855 | -0.045 | 23.032
12.5 | 0.928 | 0.03531 | -0.047 | 26.272
13 | 0.948 | 0.0422 | -0.047 | 22.459
13.5 | 0.98 | 0.04187 | -0.047 | 23.404
14 | 1.003 | 0.04765 | -0.047 | 21.045

## 144. Re 18M Mach 0.50 (2)
BIGFOIL.COM POLAR EXPORT
NACA63-416 a=0.0
NACA63-416 a=0.0 |  |  |  | Cl Max: | 1.5249 | at alpha= | 12 | deg
XFOIL ncrit=9 |  |  |  | L/D Max: | 162.305 | at alpha= | 4.5 | deg
Re: | 18000000 |  |  | Cd Min: | 0.10308 | at alpha= | -14 | deg
Mach: | 0.5 |  |  | Cl=0 at alpha= | -2.0832 | deg
|  |  |  | @ Cl=0.1, Cd= | 0.0052027
|  |  |  | @ Cl=0.4, Cd= | 0.0041776
|  |  |  | @ Cl=0.6, Cd= | 0.0043596
alpha (deg) | Cl | Cd | Cm | Cl/Cd
-14 | -0.7201 | 0.10308 | -0.0341 | -6.9858
-12.5 | -0.7613 | 0.05393 | -0.055 | -14.1164
-12 | -0.7839 | 0.04122 | -0.0624 | -19.0175
-11.5 | -0.8136 | 0.02972 | -0.0685 | -27.3755
-11 | -0.8449 | 0.0204 | -0.0721 | -41.4167
-10.5 | -0.8792 | 0.01336 | -0.073 | -65.8084
-10 | -0.9176 | 0.00855 | -0.0703 | -107.3216
-9.5 | -0.9568 | 0.00589 | -0.0623 | -162.4448
-9 | -0.9809 | 0.00325 | -0.0522 | -301.8154
-8.5 | -0.9491 | 0.0093 | -0.0471 | -102.0538
-8 | -0.8706 | 0.00881 | -0.0437 | -98.8195
-7.5 | -0.7946 | 0.0083 | -0.041 | -95.7349
-7 | -0.72 | 0.0078 | -0.0388 | -92.3077
-6.5 | -0.647 | 0.00725 | -0.037 | -89.2414
-6 | -0.5719 | 0.00697 | -0.0359 | -82.0516
-5.5 | -0.4972 | 0.00671 | -0.0352 | -74.0984
-5 | -0.4235 | 0.00647 | -0.0347 | -65.456
-4.5 | -0.3499 | 0.00625 | -0.0345 | -55.984
-4 | -0.277 | 0.00607 | -0.0345 | -45.6343
-3.5 | -0.2042 | 0.00589 | -0.0348 | -34.6689
-3 | -0.1318 | 0.00576 | -0.0352 | -22.8819
-2.5 | -0.0596 | 0.00561 | -0.0357 | -10.6239
-2 | 0.0119 | 0.00545 | -0.0363 | 2.1835
-1.5 | 0.0832 | 0.00525 | -0.037 | 15.8476
-1 | 0.1543 | 0.00505 | -0.0378 | 30.5545
-0.5 | 0.2248 | 0.00477 | -0.0386 | 47.1279
0 | 0.2951 | 0.00438 | -0.0395 | 67.3744
0.5 | 0.3663 | 0.00422 | -0.0405 | 86.8009
1 | 0.4379 | 0.00413 | -0.0414 | 106.0291
1.5 | 0.51 | 0.00418 | -0.0424 | 122.0096
2 | 0.5822 | 0.00432 | -0.0432 | 134.7685
2.5 | 0.6542 | 0.00448 | -0.044 | 146.0268
3 | 0.7253 | 0.00474 | -0.0446 | 153.0169
3.5 | 0.7958 | 0.00509 | -0.0449 | 156.3458
4 | 0.8664 | 0.00541 | -0.0452 | 160.1479
4.5 | 0.9365 | 0.00577 | -0.0451 | 162.305
5 | 1.0043 | 0.00628 | -0.0446 | 159.9204
5.5 | 1.0656 | 0.00711 | -0.0431 | 149.8734
6 | 1.1293 | 0.00772 | -0.0415 | 146.2824
6.5 | 1.1899 | 0.00839 | -0.0393 | 141.8236
7 | 1.2444 | 0.00916 | -0.036 | 135.8515
7.5 | 1.2714 | 0.01023 | -0.0285 | 124.2815
8 | 1.2865 | 0.01176 | -0.0204 | 109.3963
8.5 | 1.317 | 0.01346 | -0.0152 | 97.8455
9 | 1.3502 | 0.01534 | -0.0107 | 88.0183
9.5 | 1.3815 | 0.0175 | -0.0063 | 78.9429
10 | 1.4137 | 0.0198 | -0.0023 | 71.399
10.5 | 1.442 | 0.02247 | 0.0017 | 64.1745
11 | 1.4691 | 0.02535 | 0.0055 | 57.9527
11.5 | 1.4922 | 0.02865 | 0.0091 | 52.0838
12 | 1.5249 | 0.03222 | 0.0107 | 47.3277

## 145. Re 20M Mach 0.00 (1)
BIGFOIL.COM POLAR EXPORT
NACA63-416 a=0.0
NACA63-416 a=0.0 |  |  |  | Cl Max: | 1.515 | at alpha= | 14 | deg
JavaFoil+Calcfoil stall+Eppler ext transition |  |  |  | L/D Max: | 124.398 | at alpha= | 6.5 | deg
Re: | 20000000 |  |  | Cd Min: | 0.0054 | at alpha= | 0 | deg
Mach: | 0 |  |  | Cl=0 at alpha= | -1.9918 | deg
|  |  |  | @ Cl=0.1, Cd= | 0.0056026
|  |  |  | @ Cl=0.4, Cd= | 0.0055769
|  |  |  | @ Cl=0.6, Cd= | 0.0060545
alpha (deg) | Cl | Cd | Cm | Cl/Cd
-18 | -0.755 | 0.11775 | -0.008 | -6.414
-17.5 | -0.78 | 0.1031 | -0.008 | -7.563
-17 | -0.801 | 0.09217 | -0.009 | -8.695
-16.5 | -0.828 | 0.07713 | -0.01 | -10.738
-16 | -0.868 | 0.05462 | -0.011 | -15.892
-15.5 | -0.9 | 0.04029 | -0.012 | -22.334
-15 | -0.926 | 0.03057 | -0.013 | -30.286
-14.5 | -0.95 | 0.02279 | -0.014 | -41.673
-14 | -0.955 | 0.02092 | -0.014 | -45.635
-13.5 | -0.968 | 0.0165 | -0.015 | -58.627
-13 | -0.97 | 0.01427 | -0.016 | -68.012
-12.5 | -0.967 | 0.01268 | -0.016 | -76.323
-12 | -0.958 | 0.0117 | -0.017 | -81.866
-11.5 | -0.948 | 0.01037 | -0.017 | -91.381
-11 | -0.93 | 0.00958 | -0.018 | -97.103
-10.5 | -0.901 | 0.00913 | -0.019 | -98.699
-10 | -0.868 | 0.00871 | -0.019 | -99.641
-9.5 | -0.831 | 0.0083 | -0.02 | -100.076
-9 | -0.79 | 0.008 | -0.02 | -98.737
-8.5 | -0.745 | 0.00774 | -0.021 | -96.31
-8 | -0.697 | 0.00746 | -0.021 | -93.45
-7.5 | -0.647 | 0.00729 | -0.022 | -88.745
-7 | -0.594 | 0.00674 | -0.022 | -88.228
-6.5 | -0.538 | 0.00653 | -0.023 | -82.499
-6 | -0.481 | 0.00638 | -0.023 | -75.467
-5.5 | -0.423 | 0.00619 | -0.024 | -68.371
-5 | -0.365 | 0.00607 | -0.024 | -60.099
-4.5 | -0.305 | 0.00594 | -0.025 | -51.332
-4 | -0.245 | 0.00634 | -0.025 | -38.623
-3.5 | -0.184 | 0.00626 | -0.026 | -29.464
-3 | -0.124 | 0.00616 | -0.026 | -20.082
-2.5 | -0.063 | 0.00609 | -0.027 | -10.277
-2 | -0.001 | 0.00586 | -0.028 | -0.24
-1.5 | 0.06 | 0.00576 | -0.028 | 10.416
-1 | 0.121 | 0.00552 | -0.029 | 21.975
-0.5 | 0.183 | 0.00543 | -0.029 | 33.67
0 | 0.244 | 0.0054 | -0.03 | 45.199
0.5 | 0.305 | 0.00544 | -0.03 | 56.057
1 | 0.366 | 0.00551 | -0.031 | 66.417
1.5 | 0.427 | 0.00563 | -0.031 | 75.747
2 | 0.488 | 0.00576 | -0.032 | 84.628
2.5 | 0.549 | 0.00591 | -0.033 | 92.88
3 | 0.609 | 0.00608 | -0.033 | 100.246
3.5 | 0.67 | 0.00634 | -0.034 | 105.678
4 | 0.73 | 0.0066 | -0.034 | 110.566
4.5 | 0.79 | 0.00688 | -0.035 | 114.799
5 | 0.85 | 0.00721 | -0.036 | 117.905
5.5 | 0.909 | 0.00756 | -0.036 | 120.341
6 | 0.968 | 0.00788 | -0.037 | 122.765
6.5 | 1.025 | 0.00824 | -0.037 | 124.398
7 | 1.081 | 0.00881 | -0.038 | 122.794
7.5 | 1.126 | 0.00951 | -0.038 | 118.358
8 | 1.176 | 0.01 | -0.038 | 117.519
8.5 | 1.223 | 0.01052 | -0.039 | 116.207
9 | 1.268 | 0.01109 | -0.039 | 114.318
9.5 | 1.311 | 0.01168 | -0.04 | 112.261
10 | 1.351 | 0.01233 | -0.04 | 109.584
10.5 | 1.388 | 0.01305 | -0.041 | 106.375
11 | 1.42 | 0.01384 | -0.041 | 102.597
11.5 | 1.448 | 0.01473 | -0.042 | 98.25
12 | 1.471 | 0.01573 | -0.042 | 93.529
12.5 | 1.491 | 0.01674 | -0.042 | 89.051
13 | 1.506 | 0.01788 | -0.043 | 84.222
13.5 | 1.514 | 0.01912 | -0.043 | 79.162
14 | 1.515 | 0.0205 | -0.044 | 73.897
14.5 | 1.51 | 0.02223 | -0.044 | 67.962
15 | 1.501 | 0.02398 | -0.044 | 62.596
15.5 | 1.487 | 0.02586 | -0.045 | 57.499
16 | 1.468 | 0.02802 | -0.045 | 52.408
16.5 | 1.445 | 0.03054 | -0.045 | 47.31
17 | 1.418 | 0.03287 | -0.046 | 43.142
17.5 | 1.389 | 0.03549 | -0.046 | 39.129
18 | 1.355 | 0.03898 | -0.046 | 34.754
18.5 | 1.319 | 0.04226 | -0.046 | 31.217
19 | 1.28 | 0.04667 | -0.046 | 27.435

## 146. Re 20M Mach 0.00 (2)
BIGFOIL.COM POLAR EXPORT
NACA63-416 a=0.0
NACA63-416 a=0.0 |  |  |  | Cl Max: | 1.7777 | at alpha= | 20 | deg
XFOIL ncrit=9 |  |  |  | L/D Max: | 144.203 | at alpha= | 4.5 | deg
Re: | 20000000 |  |  | Cd Min: | 0.05357 | at alpha= | 20 | deg
Mach: | 0 |  |  | Cl=0 at alpha= | -2.0405 | deg
|  |  |  | @ Cl=0.1, Cd= | 0.0049312
|  |  |  | @ Cl=0.4, Cd= | 0.0041194
|  |  |  | @ Cl=0.6, Cd= | 0.0046081
alpha (deg) | Cl | Cd | Cm | Cl/Cd
-20 | -1.654 | 0.02908 | -0.0547 | -56.8776
-19.5 | -1.6364 | 0.02693 | -0.0535 | -60.7649
-19 | -1.6293 | 0.02395 | -0.0515 | -68.0292
-18.5 | -1.6118 | 0.02187 | -0.0495 | -73.6991
-18 | -1.5932 | 0.02006 | -0.047 | -79.4217
-17.5 | -1.5734 | 0.0185 | -0.044 | -85.0486
-17 | -1.5564 | 0.01708 | -0.0401 | -91.1241
-16.5 | -1.5387 | 0.01609 | -0.0352 | -95.6308
-16 | -1.5149 | 0.01525 | -0.0306 | -99.3377
-15.5 | -1.4755 | 0.01451 | -0.0286 | -101.6885
-15 | -1.4332 | 0.01378 | -0.027 | -104.0058
-14.5 | -1.3882 | 0.01311 | -0.0257 | -105.8886
-14 | -1.3409 | 0.01251 | -0.0248 | -107.1863
-13 | -1.2427 | 0.01132 | -0.0233 | -109.7792
-12.5 | -1.1917 | 0.01079 | -0.0228 | -110.4449
-12 | -1.1401 | 0.01023 | -0.0224 | -111.4467
-11.5 | -1.0877 | 0.00972 | -0.0221 | -111.9033
-11 | -1.0337 | 0.0093 | -0.022 | -111.1505
-10.5 | -0.979 | 0.00892 | -0.022 | -109.7534
-10 | -0.9237 | 0.00858 | -0.0221 | -107.6573
-9.5 | -0.8682 | 0.0082 | -0.0222 | -105.878
-9 | -0.8123 | 0.00784 | -0.0223 | -103.6097
-8.5 | -0.7581 | 0.00722 | -0.0223 | -105
-8 | -0.7005 | 0.00699 | -0.0227 | -100.2146
-7.5 | -0.643 | 0.00675 | -0.0231 | -95.2593
-7 | -0.5849 | 0.00655 | -0.0236 | -89.2977
-6.5 | -0.5265 | 0.00639 | -0.0241 | -82.3944
-6 | -0.468 | 0.0062 | -0.0247 | -75.4839
-5.5 | -0.4093 | 0.00605 | -0.0253 | -67.6529
-5 | -0.3504 | 0.0059 | -0.0259 | -59.3898
-4.5 | -0.2915 | 0.00576 | -0.0265 | -50.6076
-4 | -0.2323 | 0.00561 | -0.0272 | -41.4082
-3.5 | -0.1731 | 0.00551 | -0.0279 | -31.4156
-3 | -0.1137 | 0.00541 | -0.0286 | -21.0166
-2.5 | -0.0544 | 0.00529 | -0.0293 | -10.2836
-2 | 0.0048 | 0.00517 | -0.0301 | 0.92843
-1.5 | 0.064 | 0.00501 | -0.0308 | 12.7745
-1 | 0.1234 | 0.00488 | -0.0316 | 25.2869
-0.5 | 0.1823 | 0.00467 | -0.0324 | 39.0364
0 | 0.2413 | 0.00441 | -0.0333 | 54.7166
0.5 | 0.2999 | 0.00413 | -0.0341 | 72.615
1 | 0.3594 | 0.00414 | -0.035 | 86.8116
1.5 | 0.4185 | 0.00411 | -0.0358 | 101.8248
2 | 0.4775 | 0.00421 | -0.0367 | 113.4204
2.5 | 0.5362 | 0.0044 | -0.0375 | 121.8636
3 | 0.5947 | 0.00459 | -0.0382 | 129.5643
3.5 | 0.6532 | 0.00479 | -0.039 | 136.3674
4 | 0.7112 | 0.00503 | -0.0397 | 141.3917
4.5 | 0.7686 | 0.00533 | -0.0403 | 144.2026
5 | 0.8233 | 0.0059 | -0.0407 | 139.5424
5.5 | 0.8795 | 0.00625 | -0.0411 | 140.72
6 | 0.9352 | 0.00661 | -0.0415 | 141.4826
6.5 | 0.9907 | 0.00695 | -0.0419 | 142.5468
7 | 1.045 | 0.00735 | -0.0421 | 142.1769
7.5 | 1.0984 | 0.00779 | -0.0422 | 141.0013
8 | 1.1503 | 0.0083 | -0.042 | 138.5904
8.5 | 1.2026 | 0.00871 | -0.042 | 138.0712
9 | 1.2543 | 0.00912 | -0.0418 | 137.5329
9.5 | 1.3049 | 0.00954 | -0.0415 | 136.782
10 | 1.3539 | 0.00999 | -0.0409 | 135.5255
10.5 | 1.4021 | 0.01042 | -0.0403 | 134.5585
11 | 1.4472 | 0.01093 | -0.0391 | 132.4062
11.5 | 1.4896 | 0.01145 | -0.0376 | 130.0961
12 | 1.5203 | 0.01202 | -0.0339 | 126.4809
12.5 | 1.5371 | 0.01278 | -0.0282 | 120.2739
13 | 1.5592 | 0.01367 | -0.024 | 114.06
13.5 | 1.5827 | 0.01483 | -0.0208 | 106.7229
14 | 1.6084 | 0.01618 | -0.0182 | 99.4067
14.5 | 1.6328 | 0.01774 | -0.0158 | 92.0406
15 | 1.6518 | 0.01975 | -0.0133 | 83.6354
15.5 | 1.6732 | 0.02177 | -0.0114 | 76.8581
16 | 1.6899 | 0.02421 | -0.0094 | 69.8017
16.5 | 1.7079 | 0.02672 | -0.0079 | 63.9184
17 | 1.7227 | 0.02963 | -0.0066 | 58.1404
17.5 | 1.7373 | 0.03276 | -0.0056 | 53.0311
18 | 1.7494 | 0.03623 | -0.0048 | 48.286
18.5 | 1.7573 | 0.04019 | -0.0042 | 43.7248
19 | 1.7668 | 0.04425 | -0.004 | 39.9277
19.5 | 1.7713 | 0.04891 | -0.0041 | 36.2155
20 | 1.7777 | 0.05357 | -0.0045 | 33.1846

## 147. Re 20M Mach 0.10 (1)
BIGFOIL.COM POLAR EXPORT
NACA63-416 a=0.0
NACA63-416 a=0.0 |  |  |  | Cl Max: | 1.507 | at alpha= | 13.5 | deg
JavaFoil+Calcfoil stall+Eppler ext transition |  |  |  | L/D Max: | 131.353 | at alpha= | 7 | deg
Re: | 20000000 |  |  | Cd Min: | 0.0054 | at alpha= | 0 | deg
Mach: | 0.1 |  |  | Cl=0 at alpha= | -1.9918 | deg
|  |  |  | @ Cl=0.1, Cd= | 0.0056223
|  |  |  | @ Cl=0.4, Cd= | 0.0055872
|  |  |  | @ Cl=0.6, Cd= | 0.0060847
alpha (deg) | Cl | Cd | Cm | Cl/Cd
-18 | -0.708 | 0.12149 | -0.007 | -5.832
-17.5 | -0.734 | 0.10916 | -0.008 | -6.72
-17 | -0.755 | 0.10098 | -0.009 | -7.479
-16.5 | -0.779 | 0.09051 | -0.009 | -8.602
-16 | -0.807 | 0.07564 | -0.01 | -10.667
-15.5 | -0.819 | 0.07343 | -0.01 | -11.148
-15 | -0.885 | 0.03733 | -0.013 | -23.716
-14.5 | -0.918 | 0.02591 | -0.014 | -35.437
-14 | -0.927 | 0.02367 | -0.014 | -39.171
-13.5 | -0.947 | 0.01777 | -0.015 | -53.273
-13 | -0.954 | 0.01497 | -0.016 | -63.719
-12.5 | -0.954 | 0.0132 | -0.016 | -72.316
-12 | -0.948 | 0.01206 | -0.017 | -78.613
-11.5 | -0.937 | 0.00987 | -0.017 | -94.989
-11 | -0.927 | 0.00974 | -0.018 | -95.154
-10.5 | -0.9 | 0.0092 | -0.019 | -97.823
-10 | -0.868 | 0.00877 | -0.019 | -98.975
-9.5 | -0.831 | 0.00843 | -0.02 | -98.592
-9 | -0.791 | 0.00808 | -0.02 | -97.877
-8.5 | -0.747 | 0.00787 | -0.021 | -94.94
-8 | -0.7 | 0.0075 | -0.021 | -93.268
-7.5 | -0.65 | 0.00732 | -0.022 | -88.724
-7 | -0.597 | 0.00682 | -0.022 | -87.54
-6.5 | -0.541 | 0.00654 | -0.023 | -82.669
-6 | -0.484 | 0.00639 | -0.023 | -75.648
-5.5 | -0.425 | 0.00624 | -0.024 | -68.12
-5 | -0.366 | 0.00607 | -0.024 | -60.299
-4.5 | -0.306 | 0.00595 | -0.025 | -51.509
-4 | -0.246 | 0.00635 | -0.025 | -38.747
-3.5 | -0.185 | 0.00627 | -0.026 | -29.591
-3 | -0.124 | 0.00616 | -0.027 | -20.165
-2.5 | -0.063 | 0.0061 | -0.027 | -10.321
-2 | -0.001 | 0.00589 | -0.028 | -0.24
-1.5 | 0.06 | 0.00579 | -0.028 | 10.419
-1 | 0.122 | 0.00553 | -0.029 | 22.071
-0.5 | 0.184 | 0.00543 | -0.029 | 33.861
0 | 0.245 | 0.0054 | -0.03 | 45.46
0.5 | 0.306 | 0.00544 | -0.03 | 56.322
1 | 0.368 | 0.00554 | -0.031 | 66.35
1.5 | 0.429 | 0.00563 | -0.032 | 76.221
2 | 0.49 | 0.00576 | -0.032 | 85.063
2.5 | 0.551 | 0.0059 | -0.033 | 93.366
3 | 0.612 | 0.00613 | -0.033 | 99.879
3.5 | 0.673 | 0.00634 | -0.034 | 106.217
4 | 0.734 | 0.00661 | -0.035 | 111.059
4.5 | 0.794 | 0.00691 | -0.035 | 114.915
5 | 0.854 | 0.00723 | -0.036 | 118.117
5.5 | 0.914 | 0.00759 | -0.036 | 120.467
6 | 0.973 | 0.00799 | -0.037 | 121.745
6.5 | 1.03 | 0.00838 | -0.037 | 122.958
7 | 1.082 | 0.00824 | -0.038 | 131.353
7.5 | 1.13 | 0.00962 | -0.038 | 117.455
8 | 1.18 | 0.0101 | -0.039 | 116.801
8.5 | 1.227 | 0.01067 | -0.039 | 115.047
9 | 1.272 | 0.01123 | -0.04 | 113.261
9.5 | 1.315 | 0.01183 | -0.04 | 111.183
10 | 1.355 | 0.01251 | -0.04 | 108.319
10.5 | 1.391 | 0.01325 | -0.041 | 105.038
11 | 1.422 | 0.01406 | -0.041 | 101.152
11.5 | 1.449 | 0.015 | -0.042 | 96.596
12 | 1.471 | 0.016 | -0.042 | 91.901
12.5 | 1.488 | 0.01706 | -0.043 | 87.245
13 | 1.501 | 0.01825 | -0.043 | 82.273
13.5 | 1.507 | 0.01955 | -0.043 | 77.111
14 | 1.506 | 0.02097 | -0.044 | 71.789
14.5 | 1.498 | 0.02276 | -0.044 | 65.794
15 | 1.484 | 0.02478 | -0.044 | 59.894
15.5 | 1.466 | 0.0266 | -0.045 | 55.116
16 | 1.443 | 0.0289 | -0.045 | 49.934
16.5 | 1.415 | 0.03163 | -0.045 | 44.723
17 | 1.383 | 0.0341 | -0.046 | 40.573
17.5 | 1.348 | 0.03688 | -0.046 | 36.555
18 | 1.309 | 0.0407 | -0.046 | 32.165
18.5 | 1.267 | 0.04506 | -0.046 | 28.116

## 148. Re 20M Mach 0.10 (2)
BIGFOIL.COM POLAR EXPORT
NACA63-416 a=0.0
NACA63-416 a=0.0 |  |  |  | Cl Max: | 1.7696 | at alpha= | 20 | deg
XFOIL ncrit=9 |  |  |  | L/D Max: | 145.197 | at alpha= | 4.5 | deg
Re: | 20000000 |  |  | Cd Min: | 0.05695 | at alpha= | 20 | deg
Mach: | 0.1 |  |  | Cl=0 at alpha= | -2.0419 | deg
|  |  |  | @ Cl=0.1, Cd= | 0.004937
|  |  |  | @ Cl=0.4, Cd= | 0.0041207
|  |  |  | @ Cl=0.6, Cd= | 0.0046039
alpha (deg) | Cl | Cd | Cm | Cl/Cd
-20 | -1.6411 | 0.03224 | -0.0582 | -50.9026
-19.5 | -1.6238 | 0.02975 | -0.0573 | -54.5815
-19 | -1.6212 | 0.02613 | -0.0557 | -62.0436
-18.5 | -1.6051 | 0.0237 | -0.0539 | -67.7257
-18 | -1.588 | 0.02155 | -0.0516 | -73.6891
-17.5 | -1.569 | 0.01972 | -0.0488 | -79.5639
-17 | -1.5526 | 0.01799 | -0.0452 | -86.3035
-16.5 | -1.5316 | 0.0168 | -0.0412 | -91.1667
-16 | -1.5194 | 0.01577 | -0.0348 | -96.3475
-15.5 | -1.4838 | 0.01498 | -0.0319 | -99.0521
-15 | -1.4429 | 0.01418 | -0.0298 | -101.756
-14.5 | -1.3984 | 0.01345 | -0.0282 | -103.9703
-14 | -1.3512 | 0.0128 | -0.0269 | -105.5625
-13 | -1.2526 | 0.01155 | -0.025 | -108.4502
-12.5 | -1.2013 | 0.01099 | -0.0243 | -109.3085
-12 | -1.1491 | 0.01043 | -0.0237 | -110.1726
-11.5 | -1.0963 | 0.00988 | -0.0233 | -110.9615
-11 | -1.0421 | 0.00942 | -0.023 | -110.6263
-10.5 | -0.9869 | 0.00901 | -0.0229 | -109.5339
-10 | -0.931 | 0.00866 | -0.0229 | -107.5058
-9.5 | -0.8748 | 0.00829 | -0.0229 | -105.5247
-9 | -0.8184 | 0.00791 | -0.023 | -103.464
-8.5 | -0.7638 | 0.00727 | -0.0228 | -105.0619
-8 | -0.7058 | 0.00703 | -0.0232 | -100.3983
-7.5 | -0.6477 | 0.00678 | -0.0235 | -95.531
-7 | -0.5891 | 0.00657 | -0.024 | -89.6651
-6.5 | -0.5302 | 0.00641 | -0.0245 | -82.7145
-6 | -0.4712 | 0.00622 | -0.025 | -75.7556
-5.5 | -0.4121 | 0.00606 | -0.0255 | -68.0033
-5 | -0.3527 | 0.00591 | -0.0261 | -59.6785
-4.5 | -0.2933 | 0.00577 | -0.0268 | -50.8319
-4 | -0.2338 | 0.00562 | -0.0274 | -41.6014
-3.5 | -0.1741 | 0.00552 | -0.0281 | -31.5399
-3 | -0.1143 | 0.00542 | -0.0288 | -21.0886
-2.5 | -0.0546 | 0.0053 | -0.0295 | -10.3019
-2 | 0.005 | 0.00517 | -0.0303 | 0.96712
-1.5 | 0.0646 | 0.00502 | -0.031 | 12.8685
-1 | 0.1243 | 0.00488 | -0.0318 | 25.4713
-0.5 | 0.1836 | 0.00467 | -0.0326 | 39.3148
0 | 0.243 | 0.00441 | -0.0335 | 55.102
0.5 | 0.302 | 0.00413 | -0.0343 | 73.1235
1 | 0.3618 | 0.00414 | -0.0352 | 87.3913
1.5 | 0.4213 | 0.00411 | -0.036 | 102.5061
2 | 0.4807 | 0.00421 | -0.0369 | 114.1805
2.5 | 0.5398 | 0.0044 | -0.0377 | 122.6818
3 | 0.5988 | 0.0046 | -0.0384 | 130.1739
3.5 | 0.6576 | 0.00479 | -0.0392 | 137.286
4 | 0.716 | 0.00505 | -0.0399 | 141.7822
4.5 | 0.7739 | 0.00533 | -0.0405 | 145.197
5 | 0.8289 | 0.00592 | -0.0408 | 140.0169
5.5 | 0.8854 | 0.00627 | -0.0412 | 141.2121
6 | 0.9415 | 0.00664 | -0.0416 | 141.7922
6.5 | 0.9973 | 0.00698 | -0.0419 | 142.8797
7 | 1.0519 | 0.0074 | -0.0421 | 142.1486
7.5 | 1.1055 | 0.00785 | -0.0421 | 140.828
8 | 1.1577 | 0.00837 | -0.0419 | 138.3154
8.5 | 1.2104 | 0.00879 | -0.0417 | 137.7019
9 | 1.2622 | 0.00921 | -0.0414 | 137.0467
9.5 | 1.313 | 0.00963 | -0.041 | 136.3448
10 | 1.3619 | 0.0101 | -0.0403 | 134.8416
10.5 | 1.4098 | 0.01055 | -0.0394 | 133.6303
11 | 1.4545 | 0.01107 | -0.038 | 131.3911
11.5 | 1.4953 | 0.01164 | -0.0361 | 128.4622
12 | 1.5147 | 0.01228 | -0.0302 | 123.3469
12.5 | 1.5359 | 0.01316 | -0.0255 | 116.7097
13 | 1.5574 | 0.01414 | -0.0214 | 110.1414
13.5 | 1.5839 | 0.0154 | -0.0187 | 102.8506
14 | 1.6091 | 0.0169 | -0.0161 | 95.213
14.5 | 1.633 | 0.01861 | -0.0137 | 87.7485
15 | 1.6523 | 0.02072 | -0.0113 | 79.7442
15.5 | 1.6727 | 0.02294 | -0.0094 | 72.9163
16 | 1.6882 | 0.02561 | -0.0074 | 65.9196
16.5 | 1.7045 | 0.02839 | -0.006 | 60.0387
17 | 1.7209 | 0.03138 | -0.0048 | 54.8407
17.5 | 1.7355 | 0.03465 | -0.0039 | 50.0866
18 | 1.744 | 0.0386 | -0.0032 | 45.1813
18.5 | 1.7506 | 0.04285 | -0.0026 | 40.8541
19 | 1.7591 | 0.04717 | -0.0026 | 37.2928
19.5 | 1.7633 | 0.05208 | -0.0028 | 33.8575
20 | 1.7696 | 0.05695 | -0.0034 | 31.0729

## 149. Re 20M Mach 0.25 (1)
BIGFOIL.COM POLAR EXPORT
NACA63-416 a=0.0
NACA63-416 a=0.0 |  |  |  | Cl Max: | 1.463 | at alpha= | 12.5 | deg
JavaFoil+Calcfoil stall+Eppler ext transition |  |  |  | L/D Max: | 133.816 | at alpha= | 6.5 | deg
Re: | 20000000 |  |  | Cd Min: | 0.00544 | at alpha= | 0 | deg
Mach: | 0.25 |  |  | Cl=0 at alpha= | -1.9921 | deg
|  |  |  | @ Cl=0.1, Cd= | 0.0056811
|  |  |  | @ Cl=0.4, Cd= | 0.0056284
|  |  |  | @ Cl=0.6, Cd= | 0.0061171
alpha (deg) | Cl | Cd | Cm | Cl/Cd
-16 | -0.502 | 0.11205 | -0.008 | -4.482
-15.5 | -0.551 | 0.10508 | -0.008 | -5.24
-15 | -0.595 | 0.09756 | -0.009 | -6.099
-14.5 | -0.635 | 0.0899 | -0.009 | -7.068
-14 | -0.676 | 0.07744 | -0.011 | -8.733
-13.5 | -0.742 | 0.04734 | -0.013 | -15.681
-13 | -0.778 | 0.03855 | -0.014 | -20.168
-12.5 | -0.828 | 0.02328 | -0.016 | -35.562
-12 | -0.859 | 0.01653 | -0.017 | -51.973
-11.5 | -0.876 | 0.01304 | -0.018 | -67.21
-11 | -0.879 | 0.01147 | -0.018 | -76.669
-10.5 | -0.874 | 0.01024 | -0.019 | -85.398
-10 | -0.859 | 0.00943 | -0.02 | -91.079
-9.5 | -0.83 | 0.00895 | -0.02 | -92.779
-9 | -0.795 | 0.00849 | -0.021 | -93.751
-8.5 | -0.756 | 0.00815 | -0.021 | -92.699
-8 | -0.711 | 0.00778 | -0.022 | -91.324
-7.5 | -0.662 | 0.00722 | -0.022 | -91.668
-7 | -0.61 | 0.00692 | -0.023 | -88.173
-6.5 | -0.553 | 0.00669 | -0.023 | -82.711
-6 | -0.495 | 0.00653 | -0.024 | -75.875
-5.5 | -0.436 | 0.00631 | -0.024 | -69.113
-5 | -0.376 | 0.00617 | -0.025 | -60.854
-4.5 | -0.315 | 0.006 | -0.026 | -52.432
-4 | -0.253 | 0.00641 | -0.026 | -39.4
-3.5 | -0.19 | 0.00632 | -0.027 | -30.124
-3 | -0.128 | 0.00626 | -0.027 | -20.397
-2.5 | -0.065 | 0.00614 | -0.028 | -10.534
-2 | -0.001 | 0.0059 | -0.028 | -0.246
-1.5 | 0.062 | 0.00585 | -0.029 | 10.6
-1 | 0.125 | 0.00557 | -0.03 | 22.526
-0.5 | 0.189 | 0.00547 | -0.03 | 34.54
0 | 0.252 | 0.00544 | -0.031 | 46.328
0.5 | 0.315 | 0.00549 | -0.031 | 57.345
1 | 0.378 | 0.00559 | -0.032 | 67.517
1.5 | 0.441 | 0.0057 | -0.033 | 77.384
2 | 0.504 | 0.00584 | -0.033 | 86.286
2.5 | 0.566 | 0.00602 | -0.034 | 94.001
3 | 0.629 | 0.0062 | -0.034 | 101.379
3.5 | 0.691 | 0.00647 | -0.035 | 106.796
4 | 0.754 | 0.00679 | -0.035 | 111.005
4.5 | 0.816 | 0.00709 | -0.036 | 115.035
5 | 0.877 | 0.00746 | -0.037 | 117.574
5.5 | 0.938 | 0.00792 | -0.037 | 118.445
6 | 0.998 | 0.0083 | -0.038 | 120.294
6.5 | 1.051 | 0.00786 | -0.038 | 133.816
7 | 1.104 | 0.00912 | -0.039 | 121.114
7.5 | 1.153 | 0.01016 | -0.039 | 113.552
8 | 1.203 | 0.01075 | -0.04 | 111.929
8.5 | 1.25 | 0.01137 | -0.04 | 109.885
9 | 1.294 | 0.01205 | -0.04 | 107.401
9.5 | 1.334 | 0.01275 | -0.041 | 104.615
10 | 1.371 | 0.01356 | -0.041 | 101.084
10.5 | 1.404 | 0.01445 | -0.042 | 97.138
11 | 1.428 | 0.01545 | -0.042 | 92.429
11.5 | 1.446 | 0.01665 | -0.043 | 86.864
12 | 1.458 | 0.01786 | -0.043 | 81.651
12.5 | 1.463 | 0.01916 | -0.043 | 76.364
13 | 1.461 | 0.02063 | -0.044 | 70.805
13.5 | 1.447 | 0.0223 | -0.044 | 64.895
14 | 1.421 | 0.02446 | -0.045 | 58.091
14.5 | 1.385 | 0.02687 | -0.045 | 51.552
15 | 1.341 | 0.0295 | -0.045 | 45.443
15.5 | 1.287 | 0.03266 | -0.045 | 39.403
16 | 1.224 | 0.03649 | -0.046 | 33.545
16.5 | 1.155 | 0.04042 | -0.046 | 28.563
17 | 1.076 | 0.04626 | -0.046 | 23.26
17.5 | 0.99 | 0.05463 | -0.045 | 18.115

## 150. Re 20M Mach 0.25 (2)
BIGFOIL.COM POLAR EXPORT
NACA63-416 a=0.0
NACA63-416 a=0.0 |  |  |  | Cl Max: | 1.723 | at alpha= | 19 | deg
XFOIL ncrit=9 |  |  |  | L/D Max: | 149.553 | at alpha= | 4.5 | deg
Re: | 20000000 |  |  | Cd Min: | 0.0774 | at alpha= | 20 | deg
Mach: | 0.25 |  |  | Cl=0 at alpha= | -2.0486 | deg
|  |  |  | @ Cl=0.1, Cd= | 0.0049718
|  |  |  | @ Cl=0.4, Cd= | 0.0041141
|  |  |  | @ Cl=0.6, Cd= | 0.0045401
alpha (deg) | Cl | Cd | Cm | Cl/Cd
-20 | -1.4221 | 0.071 | -0.0551 | -20.0296
-19.5 | -1.4164 | 0.06424 | -0.0586 | -22.0486
-19 | -1.4788 | 0.05028 | -0.0666 | -29.4113
-18.5 | -1.4884 | 0.04322 | -0.069 | -34.4378
-18 | -1.4927 | 0.03737 | -0.07 | -39.9438
-17.5 | -1.4907 | 0.03259 | -0.0697 | -45.741
-17 | -1.5037 | 0.02721 | -0.0682 | -55.2628
-16.5 | -1.4879 | 0.02429 | -0.0659 | -61.2557
-16 | -1.4828 | 0.02106 | -0.0622 | -70.4084
-15.5 | -1.4608 | 0.01916 | -0.0585 | -76.2422
-15 | -1.4466 | 0.01723 | -0.0532 | -83.9582
-14.5 | -1.434 | 0.01593 | -0.046 | -90.0188
-14 | -1.3977 | 0.01496 | -0.0417 | -93.4291
-13.5 | -1.3543 | 0.0139 | -0.0384 | -97.4317
-13 | -1.3054 | 0.01301 | -0.0359 | -100.3382
-12.5 | -1.2534 | 0.01223 | -0.0339 | -102.4857
-12 | -1.2 | 0.01147 | -0.0321 | -104.6207
-11.5 | -1.1448 | 0.01078 | -0.0306 | -106.1967
-11 | -1.088 | 0.01019 | -0.0294 | -106.7713
-10.5 | -1.0305 | 0.00961 | -0.0284 | -107.232
-10 | -0.9722 | 0.00911 | -0.0277 | -106.7179
-9.5 | -0.9127 | 0.00869 | -0.0271 | -105.0288
-9 | -0.8527 | 0.00831 | -0.0267 | -102.6113
-8.5 | -0.7929 | 0.00791 | -0.0264 | -100.2402
-8 | -0.7352 | 0.00723 | -0.0259 | -101.6874
-7.5 | -0.6739 | 0.00698 | -0.026 | -96.5473
-7 | -0.6126 | 0.00671 | -0.0261 | -91.2966
-6.5 | -0.5509 | 0.00652 | -0.0263 | -84.4939
-6 | -0.4891 | 0.00634 | -0.0267 | -77.1451
-5.5 | -0.4274 | 0.00614 | -0.0271 | -69.6091
-5 | -0.3655 | 0.00599 | -0.0275 | -61.0184
-4.5 | -0.3036 | 0.00583 | -0.028 | -52.0755
-4 | -0.2417 | 0.00569 | -0.0286 | -42.478
-3.5 | -0.1796 | 0.00557 | -0.0292 | -32.2442
-3 | -0.1177 | 0.00546 | -0.0299 | -21.5568
-2.5 | -0.0557 | 0.00534 | -0.0306 | -10.4307
-2 | 0.006 | 0.0052 | -0.0313 | 1.1538
-1.5 | 0.0678 | 0.00505 | -0.0321 | 13.4257
-1 | 0.1296 | 0.0049 | -0.0329 | 26.449
-0.5 | 0.191 | 0.00469 | -0.0337 | 40.7249
0 | 0.2523 | 0.0044 | -0.0346 | 57.3409
0.5 | 0.3135 | 0.00413 | -0.0354 | 75.908
1 | 0.3755 | 0.00413 | -0.0363 | 90.9201
1.5 | 0.4371 | 0.00409 | -0.0372 | 106.8704
2 | 0.4988 | 0.00421 | -0.0381 | 118.4798
2.5 | 0.5602 | 0.00439 | -0.0389 | 127.6082
3 | 0.6212 | 0.00462 | -0.0396 | 134.4589
3.5 | 0.6822 | 0.00484 | -0.0403 | 140.9504
4 | 0.7428 | 0.00511 | -0.0409 | 145.362
4.5 | 0.8031 | 0.00537 | -0.0415 | 149.5531
5 | 0.86 | 0.00598 | -0.0416 | 143.8127
5.5 | 0.9183 | 0.0064 | -0.0419 | 143.4844
6 | 0.9763 | 0.0068 | -0.042 | 143.5735
6.5 | 1.0341 | 0.00718 | -0.0421 | 144.0251
7 | 1.0902 | 0.00765 | -0.0419 | 142.5098
7.5 | 1.145 | 0.00818 | -0.0415 | 139.9756
8 | 1.1983 | 0.00874 | -0.0407 | 137.1053
8.5 | 1.2513 | 0.00925 | -0.0399 | 135.2757
9 | 1.3036 | 0.00973 | -0.0389 | 133.9774
9.5 | 1.3545 | 0.0102 | -0.0377 | 132.7941
10 | 1.4021 | 0.01074 | -0.0359 | 130.5493
10.5 | 1.4443 | 0.01136 | -0.0333 | 127.1391
11 | 1.4635 | 0.01205 | -0.0267 | 121.4523
11.5 | 1.4853 | 0.01317 | -0.0216 | 112.779
12 | 1.5135 | 0.01434 | -0.018 | 105.5439
12.5 | 1.5359 | 0.0159 | -0.014 | 96.5975
13 | 1.564 | 0.01737 | -0.0112 | 90.0403
13.5 | 1.5902 | 0.01929 | -0.0086 | 82.4365
14 | 1.61 | 0.02174 | -0.006 | 74.057
14.5 | 1.6327 | 0.02417 | -0.0038 | 67.5507
15 | 1.6518 | 0.02706 | -0.0019 | 61.0421
15.5 | 1.6664 | 0.03054 | -0.0004 | 54.5645
16 | 1.6829 | 0.03411 | 0.0007 | 49.3374
16.5 | 1.7008 | 0.03794 | 0.0011 | 44.8287
17 | 1.7147 | 0.04244 | 0.001 | 40.4029
17.5 | 1.7112 | 0.04687 | 0.0038 | 36.5095
18 | 1.712 | 0.05239 | 0.0039 | 32.678
18.5 | 1.717 | 0.0578 | 0.0036 | 29.7059
19 | 1.723 | 0.06331 | 0.0028 | 27.2153
19.5 | 1.7189 | 0.07026 | 0.0013 | 24.4648
20 | 1.7153 | 0.0774 | -0.0008 | 22.1615

## 151. Re 20M Mach 0.50 (1)
BIGFOIL.COM POLAR EXPORT
NACA63-416 a=0.0
NACA63-416 a=0.0 |  |  |  | Cl Max: | 1.339 | at alpha= | 9 | deg
JavaFoil+Calcfoil stall+Eppler ext transition |  |  |  | L/D Max: | 109.448 | at alpha= | 4.5 | deg
Re: | 20000000 |  |  | Cd Min: | 0.0056 | at alpha= | 0 | deg
Mach: | 0.5 |  |  | Cl=0 at alpha= | -1.9859 | deg
|  |  |  | @ Cl=0.1, Cd= | 0.0059134
|  |  |  | @ Cl=0.4, Cd= | 0.0058366
|  |  |  | @ Cl=0.6, Cd= | 0.0063857
alpha (deg) | Cl | Cd | Cm | Cl/Cd
-20 | -1.019 | 0.18395 | -0.007 | -5.539
-19.5 | -0.99 | 0.17727 | -0.007 | -5.586
-19 | -0.962 | 0.17273 | -0.008 | -5.569
-18.5 | -0.933 | 0.16935 | -0.008 | -5.511
-18 | -0.904 | 0.16118 | -0.008 | -5.611
-17.5 | -0.879 | 0.14566 | -0.008 | -6.033
-17 | -0.85 | 0.14091 | -0.009 | -6.032
-16.5 | -0.821 | 0.1335 | -0.009 | -6.151
-16 | -0.792 | 0.1318 | -0.009 | -6.011
-15.5 | -0.765 | 0.11631 | -0.009 | -6.579
-15 | -0.738 | 0.10816 | -0.01 | -6.825
-14.5 | -0.709 | 0.10432 | -0.01 | -6.799
-14 | -0.682 | 0.09656 | -0.01 | -7.059
-13.5 | -0.655 | 0.08821 | -0.011 | -7.426
-13 | -0.637 | 0.07267 | -0.013 | -8.772
-12.5 | -0.596 | 0.08329 | -0.01 | -7.154
-12 | -0.57 | 0.07592 | -0.011 | -7.505
-11.5 | -0.566 | 0.05123 | -0.015 | -11.051
-11 | -0.599 | 0.01742 | -0.02 | -34.396
-10.5 | -0.576 | 0.01398 | -0.021 | -41.199
-10 | -0.453 | 0.06879 | -0.011 | -6.583
-9.5 | -0.428 | 0.05788 | -0.013 | -7.389
-9 | -0.398 | 0.05774 | -0.012 | -6.891
-8.5 | -0.374 | 0.04911 | -0.015 | -7.619
-8 | -0.64 | 0.0111 | -0.024 | -57.65
-7.5 | -0.673 | 0.00919 | -0.025 | -73.239
-7 | -0.647 | 0.00845 | -0.026 | -76.515
-6.5 | -0.597 | 0.0079 | -0.026 | -75.568
-6 | -0.54 | 0.00723 | -0.027 | -74.75
-5.5 | -0.479 | 0.00689 | -0.027 | -69.557
-5 | -0.415 | 0.00659 | -0.028 | -63.009
-4.5 | -0.349 | 0.00636 | -0.029 | -54.846
-4 | -0.281 | 0.00621 | -0.029 | -45.303
-3.5 | -0.212 | 0.00661 | -0.03 | -32.1
-3 | -0.142 | 0.00652 | -0.03 | -21.841
-2.5 | -0.072 | 0.00638 | -0.031 | -11.308
-2 | -0.002 | 0.00632 | -0.032 | -0.256
-1.5 | 0.069 | 0.00604 | -0.032 | 11.472
-1 | 0.14 | 0.00575 | -0.033 | 24.388
-0.5 | 0.211 | 0.00568 | -0.034 | 37.188
0 | 0.282 | 0.0056 | -0.034 | 50.306
0.5 | 0.351 | 0.00574 | -0.035 | 61.211
1 | 0.422 | 0.00588 | -0.036 | 71.71
1.5 | 0.492 | 0.00606 | -0.036 | 81.251
2 | 0.562 | 0.00625 | -0.037 | 89.953
2.5 | 0.632 | 0.0065 | -0.038 | 97.204
3 | 0.702 | 0.00682 | -0.038 | 102.973
3.5 | 0.772 | 0.00725 | -0.039 | 106.353
4 | 0.841 | 0.00773 | -0.04 | 108.751
4.5 | 0.901 | 0.00823 | -0.04 | 109.448
5 | 0.964 | 0.00885 | -0.04 | 109.001
5.5 | 1.027 | 0.00947 | -0.041 | 108.439
6 | 1.088 | 0.01009 | -0.041 | 107.815
6.5 | 1.145 | 0.01083 | -0.042 | 105.733
7 | 1.196 | 0.01241 | -0.042 | 96.37
7.5 | 1.245 | 0.01339 | -0.043 | 93.022
8 | 1.289 | 0.01451 | -0.043 | 88.839
8.5 | 1.321 | 0.01575 | -0.044 | 83.894
9 | 1.339 | 0.01712 | -0.044 | 78.218
9.5 | 1.335 | 0.01885 | -0.045 | 70.835
10 | 1.287 | 0.02117 | -0.045 | 60.806
10.5 | 1.069 | 0.02485 | -0.045 | 43.005
11 | 0.837 | 0.03085 | -0.045 | 27.144
11.5 | 0.874 | 0.02926 | -0.046 | 29.854
12 | 0.89 | 0.03743 | -0.046 | 23.77
12.5 | 0.929 | 0.03451 | -0.047 | 26.917
13 | 0.95 | 0.04094 | -0.047 | 23.194
13.5 | 0.966 | 0.04856 | -0.046 | 19.902
14 | 0.99 | 0.05435 | -0.046 | 18.22

## 152. Re 20M Mach 0.50 (2)
BIGFOIL.COM POLAR EXPORT
NACA63-416 a=0.0
NACA63-416 a=0.0 |  |  |  | Cl Max: | 1.5914 | at alpha= | 13 | deg
XFOIL ncrit=9 |  |  |  | L/D Max: | 163.525 | at alpha= | 4.5 | deg
Re: | 20000000 |  |  | Cd Min: | 0.15373 | at alpha= | 18 | deg
Mach: | 0.5 |  |  | Cl=0 at alpha= | -2.0827 | deg
|  |  |  | @ Cl=0.1, Cd= | 0.00517
|  |  |  | @ Cl=0.4, Cd= | 0.004152
|  |  |  | @ Cl=0.6, Cd= | 0.0043166
alpha (deg) | Cl | Cd | Cm | Cl/Cd
-8.5 | -0.9517 | 0.00914 | -0.0468 | -104.1247
-8 | -0.8725 | 0.00869 | -0.0435 | -100.4028
-7.5 | -0.7961 | 0.00818 | -0.0408 | -97.3227
-7 | -0.7209 | 0.00772 | -0.0387 | -93.3808
-6.5 | -0.6482 | 0.00714 | -0.0369 | -90.7843
-6 | -0.573 | 0.00684 | -0.0358 | -83.7719
-5.5 | -0.4982 | 0.0066 | -0.0351 | -75.4848
-5 | -0.4242 | 0.00637 | -0.0346 | -66.5934
-4.5 | -0.3507 | 0.00616 | -0.0345 | -56.9318
-4 | -0.2775 | 0.00598 | -0.0345 | -46.4047
-3.5 | -0.2047 | 0.00582 | -0.0347 | -35.1718
-3 | -0.1322 | 0.00566 | -0.0351 | -23.3569
-2.5 | -0.06 | 0.00554 | -0.0356 | -10.8303
-2 | 0.0119 | 0.00539 | -0.0363 | 2.2078
-1.5 | 0.083 | 0.00522 | -0.037 | 15.9004
-1 | 0.1544 | 0.00501 | -0.0378 | 30.8184
-0.5 | 0.2251 | 0.00476 | -0.0386 | 47.2899
0.5 | 0.3665 | 0.00418 | -0.0405 | 87.6794
1 | 0.4382 | 0.00412 | -0.0415 | 106.3592
1.5 | 0.5102 | 0.00416 | -0.0424 | 122.6442
2 | 0.5824 | 0.00427 | -0.0433 | 136.3934
2.5 | 0.6541 | 0.00446 | -0.044 | 146.6592
3 | 0.7251 | 0.00476 | -0.0446 | 152.3319
4 | 0.8664 | 0.00539 | -0.0452 | 160.7421
4.5 | 0.937 | 0.00573 | -0.0452 | 163.5253
5 | 1.004 | 0.0063 | -0.0446 | 159.3651
5.5 | 1.0656 | 0.0071 | -0.0431 | 150.0845
6 | 1.1297 | 0.00769 | -0.0416 | 146.9051
6.5 | 1.1915 | 0.00831 | -0.0395 | 143.3815
7 | 1.247 | 0.00907 | -0.0364 | 137.4862
7.5 | 1.2786 | 0.01011 | -0.0295 | 126.4688
8 | 1.2929 | 0.01153 | -0.021 | 112.1336
8.5 | 1.3257 | 0.0131 | -0.0159 | 101.1985
9 | 1.3596 | 0.0149 | -0.0113 | 91.2483
9.5 | 1.3907 | 0.01705 | -0.0068 | 81.566
10 | 1.4237 | 0.01929 | -0.0027 | 73.8051
10.5 | 1.4532 | 0.02186 | 0.0013 | 66.4776
11 | 1.4811 | 0.02469 | 0.0052 | 59.9878
11.5 | 1.5035 | 0.02802 | 0.0089 | 53.6581
12 | 1.5286 | 0.03136 | 0.0124 | 48.7436
12.5 | 1.5684 | 0.03563 | 0.012 | 44.0191
13 | 1.5914 | 0.04138 | 0.0119 | 38.4582
13.5 | 1.5897 | 0.04883 | 0.0117 | 32.5558
14 | 1.5412 | 0.05552 | 0.0185 | 27.7594
14.5 | 1.5094 | 0.06496 | 0.0176 | 23.2358
15 | 1.4735 | 0.07573 | 0.0145 | 19.4573
16 | 1.4074 | 0.09948 | 0.0039 | 14.1476
16.5 | 1.3714 | 0.11286 | -0.0037 | 12.1513
17 | 1.3401 | 0.1264 | -0.0121 | 10.6021
17.5 | 1.312 | 0.1401 | -0.0211 | 9.3647
18 | 1.287 | 0.15373 | -0.0306 | 8.3718