## index
index | Re | Mach | Datasource
1 | 50000 | 0 | JavaFoil+Calcfoil stall+Eppler ext transition
2 | 50000 | 0 | XFOIL ncrit=9
3 | 50000 | 0.1 | JavaFoil+Calcfoil stall+Eppler ext transition
4 | 50000 | 0.1 | XFOIL ncrit=9
5 | 50000 | 0.25 | JavaFoil+Calcfoil stall+Eppler ext transition
6 | 50000 | 0.25 | XFOIL ncrit=9
7 | 50000 | 0.5 | JavaFoil+Calcfoil stall+Eppler ext transition
8 | 50000 | 0.5 | XFOIL ncrit=9
9 | 100000 | 0 | JavaFoil+Calcfoil stall+Eppler ext transition
10 | 100000 | 0 | XFOIL ncrit=9
11 | 100000 | 0.1 | JavaFoil+Calcfoil stall+Eppler ext transition
12 | 100000 | 0.1 | XFOIL ncrit=9
13 | 100000 | 0.25 | JavaFoil+Calcfoil stall+Eppler ext transition
14 | 100000 | 0.25 | XFOIL ncrit=9
15 | 100000 | 0.5 | JavaFoil+Calcfoil stall+Eppler ext transition
16 | 100000 | 0.5 | XFOIL ncrit=9
17 | 250000 | 0 | JavaFoil+Calcfoil stall+Eppler ext transition
18 | 250000 | 0 | XFOIL ncrit=9
19 | 250000 | 0.1 | JavaFoil+Calcfoil stall+Eppler ext transition
20 | 250000 | 0.1 | XFOIL ncrit=9
21 | 250000 | 0.25 | JavaFoil+Calcfoil stall+Eppler ext transition
22 | 250000 | 0.25 | XFOIL ncrit=9
23 | 250000 | 0.5 | JavaFoil+Calcfoil stall+Eppler ext transition
24 | 250000 | 0.5 | XFOIL ncrit=9
25 | 500000 | 0 | JavaFoil+Calcfoil stall+Eppler ext transition
26 | 500000 | 0 | XFOIL ncrit=9
27 | 500000 | 0.1 | JavaFoil+Calcfoil stall+Eppler ext transition
28 | 500000 | 0.1 | XFOIL ncrit=9
29 | 500000 | 0.25 | JavaFoil+Calcfoil stall+Eppler ext transition
30 | 500000 | 0.25 | XFOIL ncrit=9
31 | 500000 | 0.5 | JavaFoil+Calcfoil stall+Eppler ext transition
32 | 500000 | 0.5 | XFOIL ncrit=9
33 | 750000 | 0 | JavaFoil+Calcfoil stall+Eppler ext transition
34 | 750000 | 0 | XFOIL ncrit=9
35 | 750000 | 0.1 | JavaFoil+Calcfoil stall+Eppler ext transition
36 | 750000 | 0.1 | XFOIL ncrit=9
37 | 750000 | 0.25 | JavaFoil+Calcfoil stall+Eppler ext transition
38 | 750000 | 0.25 | XFOIL ncrit=9
39 | 750000 | 0.5 | JavaFoil+Calcfoil stall+Eppler ext transition
40 | 750000 | 0.5 | XFOIL ncrit=9
41 | 1000000 | 0 | JavaFoil+Calcfoil stall+Eppler ext transition
42 | 1000000 | 0 | XFOIL ncrit=9
43 | 1000000 | 0.1 | JavaFoil+Calcfoil stall+Eppler ext transition
44 | 1000000 | 0.1 | XFOIL ncrit=9
45 | 1000000 | 0.25 | JavaFoil+Calcfoil stall+Eppler ext transition
46 | 1000000 | 0.25 | XFOIL ncrit=9
47 | 1000000 | 0.5 | JavaFoil+Calcfoil stall+Eppler ext transition
48 | 1000000 | 0.5 | XFOIL ncrit=9
49 | 2000000 | 0 | JavaFoil+Calcfoil stall+Eppler ext transition
50 | 2000000 | 0 | XFOIL ncrit=9
51 | 2000000 | 0.1 | JavaFoil+Calcfoil stall+Eppler ext transition
52 | 2000000 | 0.1 | XFOIL ncrit=9
53 | 2000000 | 0.25 | JavaFoil+Calcfoil stall+Eppler ext transition
54 | 2000000 | 0.25 | XFOIL ncrit=9
55 | 2000000 | 0.5 | JavaFoil+Calcfoil stall+Eppler ext transition
56 | 2000000 | 0.5 | XFOIL ncrit=9
57 | 3000000 | 0 | JavaFoil+Calcfoil stall+Eppler ext transition
58 | 3000000 | 0 | XFOIL ncrit=9
59 | 3000000 | 0.1 | JavaFoil+Calcfoil stall+Eppler ext transition
60 | 3000000 | 0.1 | XFOIL ncrit=9
61 | 3000000 | 0.25 | JavaFoil+Calcfoil stall+Eppler ext transition
62 | 3000000 | 0.25 | XFOIL ncrit=9
63 | 3000000 | 0.5 | JavaFoil+Calcfoil stall+Eppler ext transition
64 | 3000000 | 0.5 | XFOIL ncrit=9
65 | 4000000 | 0 | JavaFoil+Calcfoil stall+Eppler ext transition
66 | 4000000 | 0 | XFOIL ncrit=9
67 | 4000000 | 0.1 | JavaFoil+Calcfoil stall+Eppler ext transition
68 | 4000000 | 0.1 | XFOIL ncrit=9
69 | 4000000 | 0.25 | JavaFoil+Calcfoil stall+Eppler ext transition
70 | 4000000 | 0.25 | XFOIL ncrit=9
71 | 4000000 | 0.5 | JavaFoil+Calcfoil stall+Eppler ext transition
72 | 4000000 | 0.5 | XFOIL ncrit=9
73 | 5000000 | 0 | JavaFoil+Calcfoil stall+Eppler ext transition
74 | 5000000 | 0 | XFOIL ncrit=9
75 | 5000000 | 0.1 | JavaFoil+Calcfoil stall+Eppler ext transition
76 | 5000000 | 0.1 | XFOIL ncrit=9
77 | 5000000 | 0.25 | JavaFoil+Calcfoil stall+Eppler ext transition
78 | 5000000 | 0.25 | XFOIL ncrit=9
79 | 5000000 | 0.5 | JavaFoil+Calcfoil stall+Eppler ext transition
80 | 5000000 | 0.5 | XFOIL ncrit=9
81 | 6000000 | 0 | JavaFoil+Calcfoil stall+Eppler ext transition
82 | 6000000 | 0 | XFOIL ncrit=9
83 | 6000000 | 0.1 | JavaFoil+Calcfoil stall+Eppler ext transition
84 | 6000000 | 0.1 | XFOIL ncrit=9
85 | 6000000 | 0.25 | JavaFoil+Calcfoil stall+Eppler ext transition
86 | 6000000 | 0.25 | XFOIL ncrit=9
87 | 6000000 | 0.5 | JavaFoil+Calcfoil stall+Eppler ext transition
88 | 6000000 | 0.5 | XFOIL ncrit=9
89 | 7000000 | 0 | JavaFoil+Calcfoil stall+Eppler ext transition
90 | 7000000 | 0 | XFOIL ncrit=9
91 | 7000000 | 0.1 | JavaFoil+Calcfoil stall+Eppler ext transition
92 | 7000000 | 0.1 | XFOIL ncrit=9
93 | 7000000 | 0.25 | JavaFoil+Calcfoil stall+Eppler ext transition
94 | 7000000 | 0.25 | XFOIL ncrit=9
95 | 7000000 | 0.5 | JavaFoil+Calcfoil stall+Eppler ext transition
96 | 7000000 | 0.5 | XFOIL ncrit=9
97 | 8000000 | 0 | JavaFoil+Calcfoil stall+Eppler ext transition
98 | 8000000 | 0 | XFOIL ncrit=9
99 | 8000000 | 0.1 | JavaFoil+Calcfoil stall+Eppler ext transition
100 | 8000000 | 0.1 | XFOIL ncrit=9
101 | 8000000 | 0.25 | JavaFoil+Calcfoil stall+Eppler ext transition
102 | 8000000 | 0.25 | XFOIL ncrit=9
103 | 8000000 | 0.5 | JavaFoil+Calcfoil stall+Eppler ext transition
104 | 8000000 | 0.5 | XFOIL ncrit=9
105 | 10000000 | 0 | JavaFoil+Calcfoil stall+Eppler ext transition
106 | 10000000 | 0 | XFOIL ncrit=9
107 | 10000000 | 0.1 | JavaFoil+Calcfoil stall+Eppler ext transition
108 | 10000000 | 0.1 | XFOIL ncrit=9
109 | 10000000 | 0.25 | JavaFoil+Calcfoil stall+Eppler ext transition
110 | 10000000 | 0.25 | XFOIL ncrit=9
111 | 10000000 | 0.5 | JavaFoil+Calcfoil stall+Eppler ext transition
112 | 10000000 | 0.5 | XFOIL ncrit=9
113 | 12000000 | 0 | JavaFoil+Calcfoil stall+Eppler ext transition
114 | 12000000 | 0 | XFOIL ncrit=9
115 | 12000000 | 0.1 | JavaFoil+Calcfoil stall+Eppler ext transition
116 | 12000000 | 0.1 | XFOIL ncrit=9
117 | 12000000 | 0.25 | JavaFoil+Calcfoil stall+Eppler ext transition
118 | 12000000 | 0.25 | XFOIL ncrit=9
119 | 12000000 | 0.5 | JavaFoil+Calcfoil stall+Eppler ext transition
120 | 12000000 | 0.5 | XFOIL ncrit=9
121 | 14000000 | 0 | JavaFoil+Calcfoil stall+Eppler ext transition
122 | 14000000 | 0 | XFOIL ncrit=9
123 | 14000000 | 0.1 | JavaFoil+Calcfoil stall+Eppler ext transition
124 | 14000000 | 0.1 | XFOIL ncrit=9
125 | 14000000 | 0.25 | JavaFoil+Calcfoil stall+Eppler ext transition
126 | 14000000 | 0.25 | XFOIL ncrit=9
127 | 14000000 | 0.5 | JavaFoil+Calcfoil stall+Eppler ext transition
128 | 14000000 | 0.5 | XFOIL ncrit=9
129 | 16000000 | 0 | JavaFoil+Calcfoil stall+Eppler ext transition
130 | 16000000 | 0 | XFOIL ncrit=9
131 | 16000000 | 0.1 | JavaFoil+Calcfoil stall+Eppler ext transition
132 | 16000000 | 0.1 | XFOIL ncrit=9
133 | 16000000 | 0.25 | JavaFoil+Calcfoil stall+Eppler ext transition
134 | 16000000 | 0.25 | XFOIL ncrit=9
135 | 16000000 | 0.5 | JavaFoil+Calcfoil stall+Eppler ext transition
136 | 16000000 | 0.5 | XFOIL ncrit=9
137 | 18000000 | 0 | JavaFoil+Calcfoil stall+Eppler ext transition
138 | 18000000 | 0 | XFOIL ncrit=9
139 | 18000000 | 0.1 | JavaFoil+Calcfoil stall+Eppler ext transition
140 | 18000000 | 0.1 | XFOIL ncrit=9
141 | 18000000 | 0.25 | JavaFoil+Calcfoil stall+Eppler ext transition
142 | 18000000 | 0.25 | XFOIL ncrit=9
143 | 18000000 | 0.5 | JavaFoil+Calcfoil stall+Eppler ext transition
144 | 18000000 | 0.5 | XFOIL ncrit=9
145 | 20000000 | 0 | JavaFoil+Calcfoil stall+Eppler ext transition
146 | 20000000 | 0 | XFOIL ncrit=9
147 | 20000000 | 0.1 | JavaFoil+Calcfoil stall+Eppler ext transition
148 | 20000000 | 0.1 | XFOIL ncrit=9
149 | 20000000 | 0.25 | JavaFoil+Calcfoil stall+Eppler ext transition
150 | 20000000 | 0.25 | XFOIL ncrit=9
151 | 20000000 | 0.5 | JavaFoil+Calcfoil stall+Eppler ext transition
152 | 20000000 | 0.5 | XFOIL ncrit=9

## 1. Re 50k Mach 0.00 (1)
BIGFOIL.COM POLAR EXPORT
NACA67-313 a=0.8
NACA67-313 a=0.8 |  |  |  | Cl Max: | 1.019 | at alpha= | 11 | deg
JavaFoil+Calcfoil stall+Eppler ext transition |  |  |  | L/D Max: | 35.144 | at alpha= | 5 | deg
Re: | 50000 |  |  | Cd Min: | 0.01854 | at alpha= | 0 | deg
Mach: | 0 |  |  | Cl=0 at alpha= | -2.431 | deg
|  |  |  | @ Cl=0.1, Cd= | 0.018578
|  |  |  | @ Cl=0.4, Cd= | 0.018824
|  |  |  | @ Cl=0.6, Cd= | 0.019741
alpha (deg) | Cl | Cd | Cm | Cl/Cd
-19.5 | -0.533 | 0.38472 | -0.007 | -1.385
-19 | -0.554 | 0.34899 | -0.008 | -1.588
-18.5 | -0.576 | 0.33439 | -0.008 | -1.722
-18 | -0.597 | 0.31522 | -0.008 | -1.895
-17.5 | -0.618 | 0.29078 | -0.009 | -2.127
-17 | -0.639 | 0.2662 | -0.009 | -2.4
-16.5 | -0.658 | 0.24583 | -0.009 | -2.678
-16 | -0.676 | 0.23445 | -0.01 | -2.884
-15.5 | -0.692 | 0.21751 | -0.01 | -3.183
-15 | -0.705 | 0.20387 | -0.011 | -3.459
-14.5 | -0.709 | 0.18763 | -0.011 | -3.776
-14 | -0.709 | 0.17234 | -0.011 | -4.117
-13.5 | -0.708 | 0.16043 | -0.011 | -4.411
-13 | -0.704 | 0.14718 | -0.012 | -4.78
-12.5 | -0.696 | 0.13369 | -0.013 | -5.208
-12 | -0.686 | 0.12521 | -0.013 | -5.479
-11.5 | -0.673 | 0.11466 | -0.013 | -5.866
-11 | -0.656 | 0.10646 | -0.014 | -6.161
-10.5 | -0.636 | 0.10091 | -0.014 | -6.304
-10 | -0.613 | 0.09275 | -0.014 | -6.611
-9.5 | -0.587 | 0.08446 | -0.015 | -6.953
-9 | -0.558 | 0.07835 | -0.016 | -7.125
-8.5 | -0.527 | 0.07239 | -0.016 | -7.273
-8 | -0.492 | 0.06721 | -0.017 | -7.324
-7.5 | -0.456 | 0.06317 | -0.018 | -7.213
-7 | -0.417 | 0.05884 | -0.019 | -7.083
-6.5 | -0.376 | 0.05465 | -0.02 | -6.88
-6 | -0.334 | 0.05167 | -0.021 | -6.456
-5.5 | -0.29 | 0.04909 | -0.022 | -5.899
-5 | -0.245 | 0.04622 | -0.023 | -5.29
-4.5 | -0.198 | 0.04395 | -0.024 | -4.513
-4 | -0.151 | 0.04201 | -0.025 | -3.601
-3.5 | -0.104 | 0.04006 | -0.026 | -2.588
-3 | -0.068 | 0.01914 | -0.053 | -3.546
-2.5 | -0.008 | 0.01899 | -0.054 | -0.439
-2 | 0.05 | 0.01863 | -0.053 | 2.672
-1.5 | 0.108 | 0.01857 | -0.054 | 5.805
-1 | 0.166 | 0.01856 | -0.055 | 8.951
-0.5 | 0.224 | 0.01859 | -0.056 | 12.065
0 | 0.283 | 0.01854 | -0.057 | 15.265
0.5 | 0.341 | 0.01866 | -0.058 | 18.273
1 | 0.399 | 0.01882 | -0.059 | 21.202
1.5 | 0.456 | 0.01904 | -0.06 | 23.942
2 | 0.513 | 0.01927 | -0.061 | 26.616
2.5 | 0.57 | 0.01957 | -0.062 | 29.113
3 | 0.626 | 0.01989 | -0.063 | 31.495
3.5 | 0.682 | 0.02032 | -0.064 | 33.557
4 | 0.753 | 0.02296 | -0.067 | 32.789
4.5 | 0.807 | 0.02373 | -0.068 | 34.018
5 | 0.86 | 0.02447 | -0.069 | 35.144
5.5 | 0.752 | 0.04579 | -0.035 | 16.413
6 | 0.792 | 0.04829 | -0.035 | 16.405
6.5 | 0.83 | 0.05187 | -0.033 | 16.004
7 | 0.866 | 0.05604 | -0.03 | 15.449
7.5 | 0.899 | 0.05938 | -0.03 | 15.136
8 | 0.928 | 0.06434 | -0.029 | 14.423
8.5 | 0.954 | 0.07107 | -0.03 | 13.417
9 | 0.975 | 0.07553 | -0.03 | 12.91
9.5 | 0.993 | 0.08215 | -0.03 | 12.083
10 | 1.006 | 0.08991 | -0.03 | 11.186
10.5 | 1.015 | 0.0982 | -0.03 | 10.331
11 | 1.019 | 0.10344 | -0.03 | 9.851
11.5 | 1.019 | 0.11231 | -0.03 | 9.073
12 | 1.015 | 0.12204 | -0.03 | 8.316
12.5 | 1.007 | 0.13373 | -0.03 | 7.529
13 | 0.995 | 0.14172 | -0.029 | 7.023
13.5 | 0.98 | 0.15672 | -0.03 | 6.256
14 | 0.962 | 0.16885 | -0.03 | 5.7
14.5 | 0.942 | 0.18198 | -0.029 | 5.176
15 | 0.919 | 0.19427 | -0.029 | 4.732
15.5 | 0.892 | 0.22423 | -0.029 | 3.976
16 | 0.86 | 0.23307 | -0.028 | 3.691

## 2. Re 50k Mach 0.00 (2)
BIGFOIL.COM POLAR EXPORT
NACA67-313 a=0.8
NACA67-313 a=0.8 |  |  |  | Cl Max: | 1.0341 | at alpha= | 9.5 | deg
XFOIL ncrit=9 |  |  |  | L/D Max: | 23.7843 | at alpha= | 7.5 | deg
Re: | 50000 |  |  | Cd Min: | 0.16605 | at alpha= | 14.5 | deg
Mach: | 0 |  |  | Cl=0 at alpha= | 2.5 | deg
|  |  |  | @ Cl=0.1, Cd= | 0.038311
|  |  |  | @ Cl=0.4, Cd= | 0.051473
|  |  |  | @ Cl=0.6, Cd= | 0.041221
alpha (deg) | Cl | Cd | Cm | Cl/Cd
-10.5 | -0.5219 | 0.13448 | -0.023 | -3.8809
-10 | -0.4935 | 0.12635 | -0.0193 | -3.9058
-9.5 | -0.5168 | 0.12234 | -0.0164 | -4.2243
-9 | -0.5038 | 0.11593 | -0.0126 | -4.3457
-8.5 | -0.5237 | 0.11174 | -0.0077 | -4.6868
-8 | -0.5146 | 0.10648 | -0.0022 | -4.8328
-7.5 | -0.5027 | 0.10108 | 0.0035 | -4.9733
-7 | -0.4816 | 0.09567 | 0.0086 | -5.034
-5.5 | -0.7132 | 0.05606 | -0.0041 | -12.7221
-5 | -0.684 | 0.04894 | -0.0009 | -13.9763
-4.5 | -0.6458 | 0.0435 | 0.0027 | -14.846
-4 | -0.6042 | 0.03898 | 0.0048 | -15.5003
-3.5 | -0.5569 | 0.03571 | 0.0071 | -15.5951
-2.5 | -0.1988 | 0.03415 | -0.0256 | -5.8214
-2 | -0.179 | 0.03376 | -0.0211 | -5.3021
-1.5 | -0.1587 | 0.03349 | -0.0166 | -4.7387
-1 | -0.1382 | 0.0333 | -0.0121 | -4.1502
-0.5 | -0.1179 | 0.03319 | -0.0076 | -3.5523
0 | -0.0978 | 0.03315 | -0.003 | -2.9502
0.5 | -0.0782 | 0.03317 | 0.0016 | -2.3576
1 | -0.0589 | 0.03326 | 0.0062 | -1.7709
1.5 | -0.0399 | 0.03341 | 0.0107 | -1.1943
2 | -0.0204 | 0.03368 | 0.015 | -0.6057
2.5 | 0 | 0.03409 | 0.0189 | 0
3 | 0.0219 | 0.03471 | 0.0224 | 0.63094
3.5 | 0.0459 | 0.03559 | 0.0252 | 1.2897
4 | 0.0717 | 0.03675 | 0.0273 | 1.951
4.5 | 0.0983 | 0.0382 | 0.0289 | 2.5733
5 | 0.125 | 0.03995 | 0.03 | 3.1289
5.5 | 0.151 | 0.04203 | 0.0307 | 3.5927
6 | 0.1759 | 0.04448 | 0.0309 | 3.9546
6.5 | 0.3888 | 0.05163 | 0.0021 | 7.5305
7 | 0.5164 | 0.04984 | -0.0054 | 10.3612
7.5 | 0.7102 | 0.02986 | 0.0041 | 23.7843
8 | 0.9028 | 0.03817 | -0.0158 | 23.6521
8.5 | 0.9781 | 0.04397 | -0.0185 | 22.2447
9 | 1.0241 | 0.05032 | -0.0172 | 20.3517
9.5 | 1.0341 | 0.05619 | -0.0099 | 18.4036
10 | 1.0253 | 0.06198 | -0.0009 | 16.5424
10.5 | 1.0114 | 0.06859 | 0.0072 | 14.7456
11 | 0.9387 | 0.07344 | 0.021 | 12.7819
11.5 | 0.8855 | 0.08171 | 0.0273 | 10.8371
12 | 0.7905 | 0.09511 | 0.0271 | 8.3114
12.5 | 0.6159 | 0.1371 | -0.009 | 4.4923
13 | 0.6368 | 0.14537 | -0.0095 | 4.3805
13.5 | 0.6576 | 0.15451 | -0.0105 | 4.256
14 | 0.6448 | 0.15969 | -0.0126 | 4.0378
14.5 | 0.6514 | 0.16605 | -0.0142 | 3.9229

## 3. Re 50k Mach 0.10 (1)
BIGFOIL.COM POLAR EXPORT
NACA67-313 a=0.8
NACA67-313 a=0.8 |  |  |  | Cl Max: | 1.011 | at alpha= | 11 | deg
JavaFoil+Calcfoil stall+Eppler ext transition |  |  |  | L/D Max: | 35.149 | at alpha= | 5 | deg
Re: | 50000 |  |  | Cd Min: | 0.01857 | at alpha= | 0 | deg
Mach: | 0.1 |  |  | Cl=0 at alpha= | -2.431 | deg
|  |  |  | @ Cl=0.1, Cd= | 0.018627
|  |  |  | @ Cl=0.4, Cd= | 0.018877
|  |  |  | @ Cl=0.6, Cd= | 0.0198
alpha (deg) | Cl | Cd | Cm | Cl/Cd
-18.5 | -0.527 | 0.36776 | -0.008 | -1.433
-18 | -0.551 | 0.33226 | -0.008 | -1.66
-17.5 | -0.576 | 0.3029 | -0.009 | -1.901
-17 | -0.6 | 0.28886 | -0.009 | -2.076
-16.5 | -0.622 | 0.26507 | -0.01 | -2.348
-16 | -0.644 | 0.24877 | -0.01 | -2.589
-15.5 | -0.664 | 0.22677 | -0.01 | -2.928
-15 | -0.68 | 0.20837 | -0.011 | -3.265
-14.5 | -0.687 | 0.19134 | -0.011 | -3.589
-14 | -0.691 | 0.17851 | -0.011 | -3.868
-13.5 | -0.692 | 0.16892 | -0.012 | -4.095
-13 | -0.69 | 0.15587 | -0.012 | -4.426
-12.5 | -0.685 | 0.1391 | -0.013 | -4.926
-12 | -0.677 | 0.12765 | -0.013 | -5.305
-11.5 | -0.666 | 0.11847 | -0.014 | -5.619
-11 | -0.651 | 0.11009 | -0.014 | -5.912
-10.5 | -0.633 | 0.10213 | -0.014 | -6.193
-10 | -0.611 | 0.09363 | -0.015 | -6.525
-9.5 | -0.586 | 0.0851 | -0.015 | -6.886
-9 | -0.558 | 0.07894 | -0.016 | -7.067
-8.5 | -0.527 | 0.07286 | -0.016 | -7.23
-8 | -0.493 | 0.06761 | -0.017 | -7.291
-7.5 | -0.457 | 0.06291 | -0.018 | -7.258
-7 | -0.418 | 0.05922 | -0.019 | -7.058
-6.5 | -0.377 | 0.05504 | -0.02 | -6.856
-6 | -0.335 | 0.05199 | -0.021 | -6.442
-5.5 | -0.291 | 0.04872 | -0.022 | -5.97
-5 | -0.246 | 0.0462 | -0.023 | -5.315
-4.5 | -0.199 | 0.04409 | -0.024 | -4.519
-4 | -0.152 | 0.04201 | -0.025 | -3.619
-3.5 | -0.104 | 0.04014 | -0.026 | -2.595
-3 | -0.068 | 0.01918 | -0.053 | -3.556
-2.5 | -0.008 | 0.01902 | -0.054 | -0.44
-2 | 0.05 | 0.01867 | -0.053 | 2.679
-1.5 | 0.108 | 0.01862 | -0.054 | 5.817
-1 | 0.167 | 0.0186 | -0.055 | 8.98
-0.5 | 0.225 | 0.01863 | -0.056 | 12.094
0 | 0.284 | 0.01857 | -0.057 | 15.32
0.5 | 0.343 | 0.01872 | -0.058 | 18.311
1 | 0.401 | 0.01888 | -0.059 | 21.243
1.5 | 0.458 | 0.01909 | -0.06 | 23.999
2 | 0.515 | 0.01933 | -0.061 | 26.67
2.5 | 0.573 | 0.01966 | -0.062 | 29.131
3 | 0.629 | 0.01995 | -0.063 | 31.543
3.5 | 0.685 | 0.02039 | -0.064 | 33.614
4 | 0.756 | 0.02304 | -0.067 | 32.823
4.5 | 0.811 | 0.02385 | -0.069 | 33.998
5 | 0.864 | 0.02458 | -0.07 | 35.149
5.5 | 0.755 | 0.04579 | -0.035 | 16.483
6 | 0.795 | 0.04845 | -0.035 | 16.414
6.5 | 0.833 | 0.05213 | -0.033 | 15.983
7 | 0.869 | 0.05579 | -0.03 | 15.568
7.5 | 0.901 | 0.05998 | -0.03 | 15.03
8 | 0.93 | 0.06509 | -0.029 | 14.285
8.5 | 0.955 | 0.07054 | -0.03 | 13.532
9 | 0.975 | 0.07692 | -0.03 | 12.676
9.5 | 0.991 | 0.08249 | -0.029 | 12.013
10 | 1.002 | 0.09036 | -0.03 | 11.094
10.5 | 1.009 | 0.09899 | -0.03 | 10.193
11 | 1.011 | 0.10411 | -0.03 | 9.711
11.5 | 1.008 | 0.1178 | -0.03 | 8.559
12 | 1.001 | 0.12921 | -0.03 | 7.747
12.5 | 0.99 | 0.13519 | -0.029 | 7.32
13 | 0.974 | 0.14735 | -0.029 | 6.611
13.5 | 0.956 | 0.16162 | -0.03 | 5.912
14 | 0.934 | 0.17794 | -0.03 | 5.246
14.5 | 0.909 | 0.19551 | -0.029 | 4.649
15 | 0.882 | 0.20352 | -0.029 | 4.335
15.5 | 0.85 | 0.22555 | -0.029 | 3.769
16 | 0.814 | 0.24659 | -0.029 | 3.303

## 4. Re 50k Mach 0.10 (2)
BIGFOIL.COM POLAR EXPORT
NACA67-313 a=0.8
NACA67-313 a=0.8 |  |  |  | Cl Max: | 1.0319 | at alpha= | 9.5 | deg
XFOIL ncrit=9 |  |  |  | L/D Max: | 23.4898 | at alpha= | 8 | deg
Re: | 50000 |  |  | Cd Min: | 0.16654 | at alpha= | 14.5 | deg
Mach: | 0.1 |  |  | Cl=0 at alpha= | 2.4951 | deg
|  |  |  | @ Cl=0.1, Cd= | 0.038485
|  |  |  | @ Cl=0.4, Cd= | 0.05182
|  |  |  | @ Cl=0.6, Cd= | 0.042248
alpha (deg) | Cl | Cd | Cm | Cl/Cd
-10.5 | -0.5017 | 0.13323 | -0.0225 | -3.7657
-10 | -0.4912 | 0.12693 | -0.0193 | -3.8698
-9.5 | -0.5211 | 0.12331 | -0.0165 | -4.2259
-9 | -0.5042 | 0.11664 | -0.0126 | -4.3227
-8.5 | -0.5273 | 0.11259 | -0.0077 | -4.6834
-8 | -0.5182 | 0.10729 | -0.0021 | -4.8299
-7.5 | -0.4984 | 0.10142 | 0.0032 | -4.9142
-5.5 | -0.715 | 0.05677 | -0.0044 | -12.5947
-5 | -0.6869 | 0.04958 | -0.0012 | -13.8544
-4.5 | -0.6496 | 0.04403 | 0.0025 | -14.7536
-4 | -0.6082 | 0.03938 | 0.0047 | -15.4444
-3.5 | -0.5611 | 0.036 | 0.007 | -15.5861
-2.5 | -0.1997 | 0.03429 | -0.0259 | -5.8239
-2 | -0.1797 | 0.0339 | -0.0213 | -5.3009
-1.5 | -0.1593 | 0.03362 | -0.0168 | -4.7383
-1 | -0.1387 | 0.03344 | -0.0123 | -4.1477
-0.5 | -0.1182 | 0.03333 | -0.0077 | -3.5464
0 | -0.098 | 0.03329 | -0.0031 | -2.9438
0.5 | -0.0782 | 0.03332 | 0.0015 | -2.3469
1 | -0.0588 | 0.0334 | 0.0061 | -1.7605
1.5 | -0.0396 | 0.03357 | 0.0106 | -1.1796
2 | -0.0202 | 0.03383 | 0.015 | -0.5971
2.5 | 0.0002 | 0.03425 | 0.0189 | 0.0058394
3 | 0.022 | 0.03487 | 0.0224 | 0.63091
3.5 | 0.0459 | 0.03574 | 0.0252 | 1.2843
4 | 0.0715 | 0.0369 | 0.0274 | 1.9377
4.5 | 0.0981 | 0.03836 | 0.029 | 2.5574
5 | 0.1248 | 0.04012 | 0.0302 | 3.1107
5.5 | 0.1507 | 0.04222 | 0.0308 | 3.5694
6 | 0.1768 | 0.04474 | 0.0308 | 3.9517
6.5 | 0.4019 | 0.05188 | 0.0007 | 7.7467
7 | 0.5429 | 0.04856 | -0.0069 | 11.18
7.5 | 0.7069 | 0.03043 | 0.0055 | 23.2304
8 | 0.906 | 0.03857 | -0.0151 | 23.4898
8.5 | 0.9798 | 0.04453 | -0.0175 | 22.0031
9 | 1.0238 | 0.05095 | -0.0159 | 20.0942
9.5 | 1.0319 | 0.05686 | -0.0084 | 18.1481
10 | 1.0213 | 0.06269 | 0.0007 | 16.2913
10.5 | 1.0056 | 0.06929 | 0.0088 | 14.5129
11 | 0.9242 | 0.07404 | 0.023 | 12.4824
11.5 | 0.8746 | 0.08255 | 0.0283 | 10.5948
12 | 0.779 | 0.09659 | 0.0268 | 8.065
12.5 | 0.6152 | 0.13757 | -0.0089 | 4.4719
13 | 0.635 | 0.14582 | -0.0095 | 4.3547
13.5 | 0.6581 | 0.15518 | -0.0104 | 4.2409
14 | 0.6461 | 0.16041 | -0.0126 | 4.0278
14.5 | 0.6505 | 0.16654 | -0.0143 | 3.906

## 5. Re 50k Mach 0.25 (1)
BIGFOIL.COM POLAR EXPORT
NACA67-313 a=0.8
NACA67-313 a=0.8 |  |  |  | Cl Max: | 0.972 | at alpha= | 9.5 | deg
JavaFoil+Calcfoil stall+Eppler ext transition |  |  |  | L/D Max: | 34.009 | at alpha= | 4.5 | deg
Re: | 50000 |  |  | Cd Min: | 0.01884 | at alpha= | -1 | deg
Mach: | 0.25 |  |  | Cl=0 at alpha= | -2.425 | deg
|  |  |  | @ Cl=0.1, Cd= | 0.018871
|  |  |  | @ Cl=0.4, Cd= | 0.019134
|  |  |  | @ Cl=0.6, Cd= | 0.020052
alpha (deg) | Cl | Cd | Cm | Cl/Cd
-16.5 | -0.276 | 0.57415 | -0.011 | -0.481
-16 | -0.343 | 0.44739 | -0.01 | -0.766
-15.5 | -0.403 | 0.37385 | -0.011 | -1.077
-15 | -0.455 | 0.31788 | -0.011 | -1.432
-14.5 | -0.491 | 0.28264 | -0.011 | -1.737
-14 | -0.522 | 0.24202 | -0.012 | -2.159
-13.5 | -0.549 | 0.2206 | -0.012 | -2.49
-13 | -0.571 | 0.18663 | -0.012 | -3.062
-12.5 | -0.588 | 0.17181 | -0.013 | -3.424
-12 | -0.6 | 0.14843 | -0.013 | -4.04
-11.5 | -0.605 | 0.13687 | -0.014 | -4.423
-11 | -0.605 | 0.1279 | -0.014 | -4.733
-10.5 | -0.6 | 0.10946 | -0.015 | -5.479
-10 | -0.589 | 0.10462 | -0.015 | -5.626
-9.5 | -0.572 | 0.09387 | -0.015 | -6.094
-9 | -0.551 | 0.08547 | -0.016 | -6.443
-8.5 | -0.525 | 0.07691 | -0.017 | -6.824
-8 | -0.495 | 0.07106 | -0.017 | -6.961
-7.5 | -0.461 | 0.06609 | -0.018 | -6.971
-7 | -0.424 | 0.06051 | -0.019 | -7.003
-6.5 | -0.384 | 0.05657 | -0.02 | -6.787
-6 | -0.342 | 0.05261 | -0.021 | -6.493
-5.5 | -0.297 | 0.04944 | -0.022 | -6.014
-5 | -0.251 | 0.04678 | -0.023 | -5.375
-4.5 | -0.204 | 0.04456 | -0.024 | -4.584
-4 | -0.156 | 0.04233 | -0.025 | -3.685
-3.5 | -0.107 | 0.04055 | -0.027 | -2.636
-3 | -0.057 | 0.03863 | -0.029 | -1.483
-2.5 | -0.009 | 0.0193 | -0.056 | -0.445
-2 | 0.051 | 0.01892 | -0.055 | 2.716
-1.5 | 0.111 | 0.01886 | -0.056 | 5.901
-1 | 0.172 | 0.01884 | -0.057 | 9.107
-0.5 | 0.232 | 0.01887 | -0.058 | 12.272
0 | 0.292 | 0.01884 | -0.059 | 15.506
0.5 | 0.352 | 0.01899 | -0.06 | 18.54
1 | 0.412 | 0.01917 | -0.061 | 21.481
1.5 | 0.47 | 0.01937 | -0.062 | 24.282
2 | 0.529 | 0.01965 | -0.063 | 26.94
2.5 | 0.588 | 0.01998 | -0.064 | 29.43
3 | 0.646 | 0.02033 | -0.065 | 31.797
3.5 | 0.703 | 0.02073 | -0.066 | 33.932
4 | 0.776 | 0.0236 | -0.069 | 32.87
4.5 | 0.831 | 0.02444 | -0.07 | 34.009
5 | 0.732 | 0.04341 | -0.038 | 16.851
5.5 | 0.772 | 0.04647 | -0.036 | 16.622
6 | 0.812 | 0.04969 | -0.035 | 16.344
6.5 | 0.849 | 0.05317 | -0.033 | 15.971
7 | 0.884 | 0.0574 | -0.03 | 15.394
7.5 | 0.913 | 0.06162 | -0.03 | 14.825
8 | 0.937 | 0.06707 | -0.03 | 13.975
8.5 | 0.955 | 0.07417 | -0.03 | 12.879
9 | 0.967 | 0.0799 | -0.03 | 12.103
9.5 | 0.972 | 0.08913 | -0.03 | 10.903
10 | 0.969 | 0.10008 | -0.03 | 9.681
10.5 | 0.958 | 0.11043 | -0.03 | 8.679
11 | 0.94 | 0.12148 | -0.03 | 7.737
11.5 | 0.913 | 0.12903 | -0.029 | 7.078
12 | 0.879 | 0.15063 | -0.028 | 5.835
12.5 | 0.837 | 0.16938 | -0.028 | 4.944
13 | 0.789 | 0.1906 | -0.028 | 4.141
13.5 | 0.735 | 0.221 | -0.028 | 3.325
14 | 0.675 | 0.24334 | -0.028 | 2.774
14.5 | 0.611 | 0.28665 | -0.028 | 2.13

## 6. Re 50k Mach 0.25 (2)
BIGFOIL.COM POLAR EXPORT
NACA67-313 a=0.8
NACA67-313 a=0.8 |  |  |  | Cl Max: | 1.0069 | at alpha= | 9.5 | deg
XFOIL ncrit=9 |  |  |  | L/D Max: | 22.545 | at alpha= | 8 | deg
Re: | 50000 |  |  | Cd Min: | 0.1697 | at alpha= | 14.5 | deg
Mach: | 0.25 |  |  | Cl=0 at alpha= | 2.463 | deg
|  |  |  | @ Cl=0.1, Cd= | 0.039456
|  |  |  | @ Cl=0.4, Cd= | 0.051888
|  |  |  | @ Cl=0.6, Cd= | 0.043292
alpha (deg) | Cl | Cd | Cm | Cl/Cd
-10.5 | -0.4798 | 0.1354 | -0.0219 | -3.5436
-10 | -0.4987 | 0.13123 | -0.0195 | -3.8002
-9.5 | -0.4899 | 0.1246 | -0.0165 | -3.9318
-9 | -0.5182 | 0.12098 | -0.0129 | -4.2834
-8.5 | -0.4915 | 0.11413 | -0.0083 | -4.3065
-8 | -0.4884 | 0.10879 | -0.0035 | -4.4894
-7 | -0.4727 | 0.09816 | 0.0067 | -4.8156
-5.5 | -0.722 | 0.06056 | -0.0061 | -11.9221
-5 | -0.7011 | 0.053 | -0.0026 | -13.2283
-4.5 | -0.6691 | 0.04643 | 0.0009 | -14.4109
-4 | -0.6294 | 0.04164 | 0.0039 | -15.1153
-3.5 | -0.5836 | 0.0378 | 0.0065 | -15.4392
-2.5 | -0.2046 | 0.03511 | -0.0271 | -5.8274
-2 | -0.1839 | 0.03469 | -0.0224 | -5.3012
-1.5 | -0.1627 | 0.03439 | -0.0177 | -4.731
-1 | -0.1413 | 0.03419 | -0.0131 | -4.1328
-0.5 | -0.12 | 0.03409 | -0.0085 | -3.5201
0 | -0.099 | 0.03406 | -0.0038 | -2.9066
0.5 | -0.0784 | 0.0341 | 0.0009 | -2.2991
1 | -0.0583 | 0.03421 | 0.0056 | -1.7042
1.5 | -0.0385 | 0.0344 | 0.0102 | -1.1192
2 | -0.0188 | 0.03469 | 0.0147 | -0.54194
2.5 | 0.0015 | 0.03512 | 0.0188 | 0.042711
3 | 0.0229 | 0.03573 | 0.0225 | 0.64092
3.5 | 0.0459 | 0.0366 | 0.0257 | 1.2541
4 | 0.0709 | 0.03776 | 0.0281 | 1.8776
4.5 | 0.097 | 0.03925 | 0.0299 | 2.4713
5 | 0.1233 | 0.04106 | 0.0311 | 3.0029
5.5 | 0.1491 | 0.04322 | 0.0319 | 3.4498
6 | 0.3163 | 0.05094 | 0.0081 | 6.2093
6.5 | 0.4337 | 0.05227 | -0.0011 | 8.2973
7 | 0.6143 | 0.04252 | -0.0058 | 14.4473
7.5 | 0.7058 | 0.03294 | 0.0103 | 21.4268
8 | 0.9266 | 0.0411 | -0.0121 | 22.545
8.5 | 0.9817 | 0.04732 | -0.0113 | 20.746
9 | 1.0023 | 0.05279 | -0.0057 | 18.9866
9.5 | 1.0069 | 0.05926 | 0.0014 | 16.9912
10 | 0.9676 | 0.06414 | 0.0136 | 15.0857
10.5 | 0.9139 | 0.07 | 0.0243 | 13.0557
11 | 0.8613 | 0.07783 | 0.0303 | 11.0664
11.5 | 0.825 | 0.08752 | 0.0319 | 9.4264
12 | 0.7274 | 0.10491 | 0.0235 | 6.9336
12.5 | 0.6133 | 0.14015 | -0.0082 | 4.376
13 | 0.6252 | 0.14807 | -0.0095 | 4.2223
13.5 | 0.6512 | 0.15754 | -0.0105 | 4.1336
14 | 0.6568 | 0.16481 | -0.0123 | 3.9852
14.5 | 0.6514 | 0.1697 | -0.0147 | 3.8385

## 7. Re 50k Mach 0.50 (1)
BIGFOIL.COM POLAR EXPORT
NACA67-313 a=0.8
NACA67-313 a=0.8 |  |  |  | Cl Max: | 1.21 | at alpha= | 20 | deg
JavaFoil+Calcfoil stall+Eppler ext transition |  |  |  | L/D Max: | 32.754 | at alpha= | 4 | deg
Re: | 50000 |  |  | Cd Min: | 0.01994 | at alpha= | -1 | deg
Mach: | 0.5 |  |  | Cl=0 at alpha= | -2.4275 | deg
|  |  |  | @ Cl=0.1, Cd= | 0.020083
|  |  |  | @ Cl=0.4, Cd= | 0.020223
|  |  |  | @ Cl=0.6, Cd= | 0.021162
alpha (deg) | Cl | Cd | Cm | Cl/Cd
-20 | -0.96 | 0.41935 | -0.013 | -2.289
-19.5 | -0.933 | 0.41145 | -0.013 | -2.268
-19 | -0.904 | 0.41038 | -0.013 | -2.204
-18.5 | -0.878 | 0.39982 | -0.014 | -2.195
-18 | -0.851 | 0.38471 | -0.014 | -2.212
-17.5 | -0.824 | 0.37396 | -0.015 | -2.205
-17 | -0.798 | 0.36887 | -0.016 | -2.163
-16.5 | -0.771 | 0.36386 | -0.016 | -2.119
-16 | -0.742 | 0.34561 | -0.016 | -2.148
-15.5 | -0.715 | 0.34528 | -0.016 | -2.071
-15 | -0.688 | 0.335 | -0.017 | -2.055
-14.5 | -0.662 | 0.33123 | -0.017 | -1.997
-14 | -0.635 | 0.33005 | -0.018 | -1.923
-13.5 | -0.608 | 0.32374 | -0.018 | -1.877
-13 | -0.579 | 0.29123 | -0.017 | -1.988
-12.5 | -0.552 | 0.28644 | -0.018 | -1.927
-12 | -0.525 | 0.27635 | -0.019 | -1.9
-11.5 | -0.498 | 0.28298 | -0.019 | -1.759
-11 | -0.471 | 0.28018 | -0.02 | -1.679
-10.5 | -0.443 | 0.27726 | -0.02 | -1.599
-10 | -0.415 | 0.23673 | -0.018 | -1.754
-9.5 | -0.388 | 0.23423 | -0.019 | -1.656
-9 | -0.361 | 0.2318 | -0.019 | -1.556
-8.5 | -0.333 | 0.2021 | -0.02 | -1.649
-8 | -0.306 | 0.1538 | -0.018 | -1.987
-7.5 | -0.278 | 0.1651 | -0.019 | -1.685
-7 | -0.364 | 0.0899 | -0.019 | -4.044
-6.5 | -0.38 | 0.06912 | -0.02 | -5.498
-6 | -0.356 | 0.05996 | -0.021 | -5.945
-5.5 | -0.319 | 0.05417 | -0.023 | -5.889
-5 | -0.274 | 0.0504 | -0.025 | -5.44
-4.5 | -0.225 | 0.04716 | -0.026 | -4.768
-4 | -0.173 | 0.04435 | -0.027 | -3.895
-3.5 | -0.119 | 0.04225 | -0.029 | -2.812
-3 | -0.064 | 0.04038 | -0.03 | -1.576
-2.5 | -0.01 | 0.02048 | -0.062 | -0.467
-2 | 0.059 | 0.02031 | -0.063 | 2.909
-1.5 | 0.124 | 0.01995 | -0.062 | 6.224
-1 | 0.192 | 0.01994 | -0.063 | 9.606
-0.5 | 0.259 | 0.02 | -0.064 | 12.932
0 | 0.326 | 0.02001 | -0.065 | 16.297
0.5 | 0.393 | 0.0202 | -0.067 | 19.457
1 | 0.46 | 0.02042 | -0.068 | 22.519
1.5 | 0.525 | 0.02073 | -0.069 | 25.316
2 | 0.59 | 0.0211 | -0.07 | 27.983
2.5 | 0.656 | 0.02151 | -0.071 | 30.471
3 | 0.72 | 0.02201 | -0.072 | 32.695
3.5 | 0.798 | 0.02525 | -0.075 | 31.606
4 | 0.859 | 0.02622 | -0.076 | 32.754
4.5 | 0.758 | 0.04315 | -0.04 | 17.571
5 | 0.801 | 0.04655 | -0.038 | 17.202
5.5 | 0.837 | 0.05064 | -0.035 | 16.528
6 | 0.865 | 0.0553 | -0.032 | 15.647
6.5 | 0.881 | 0.06356 | -0.032 | 13.855
7 | 0.87 | 0.07543 | -0.031 | 11.54
7.5 | 0.751 | 0.10856 | -0.03 | 6.919
8 | 0.568 | 0.17428 | -0.032 | 3.261
8.5 | 0.595 | 0.2071 | -0.031 | 2.874
9 | 0.623 | 0.21142 | -0.037 | 2.946
9.5 | 0.65 | 0.21551 | -0.038 | 3.014
10 | 0.676 | 0.22073 | -0.038 | 3.064
10.5 | 0.704 | 0.27257 | -0.043 | 2.583
11 | 0.731 | 0.27369 | -0.044 | 2.67
11.5 | 0.757 | 0.27684 | -0.044 | 2.735
12 | 0.784 | 0.28012 | -0.045 | 2.798
12.5 | 0.81 | 0.27539 | -0.046 | 2.943
13 | 0.838 | 0.32497 | -0.05 | 2.58
13.5 | 0.865 | 0.32856 | -0.05 | 2.632
14 | 0.891 | 0.3382 | -0.051 | 2.634
14.5 | 0.917 | 0.34424 | -0.052 | 2.664
15 | 0.946 | 0.35834 | -0.056 | 2.639
15.5 | 0.972 | 0.352 | -0.057 | 2.761
16 | 0.998 | 0.37734 | -0.057 | 2.644
16.5 | 1.024 | 0.38199 | -0.058 | 2.68
17 | 1.05 | 0.38426 | -0.059 | 2.733
17.5 | 1.078 | 0.42878 | -0.062 | 2.515
18 | 1.104 | 0.42346 | -0.062 | 2.607
18.5 | 1.13 | 0.42758 | -0.063 | 2.642
19 | 1.156 | 0.43699 | -0.064 | 2.644
19.5 | 1.185 | 0.45492 | -0.067 | 2.604
20 | 1.21 | 0.48275 | -0.068 | 2.506

## 8. Re 50k Mach 0.50 (2)
BIGFOIL.COM POLAR EXPORT
NACA67-313 a=0.8
NACA67-313 a=0.8 |  |  |  | Cl Max: | 0.8867 | at alpha= | 8 | deg
XFOIL ncrit=9 |  |  |  | L/D Max: | 20.0332 | at alpha= | 7.5 | deg
Re: | 50000 |  |  | Cd Min: | 0.15783 | at alpha= | 13 | deg
Mach: | 0.5 |  |  | Cl=0 at alpha= | 2.3122 | deg
|  |  |  | @ Cl=0.1, Cd= | 0.043758
|  |  |  | @ Cl=0.4, Cd= | 0.054133
|  |  |  | @ Cl=0.6, Cd= | 0.04434
alpha (deg) | Cl | Cd | Cm | Cl/Cd
-10 | -0.4834 | 0.14349 | -0.0201 | -3.3689
-9.5 | -0.4741 | 0.13702 | -0.0171 | -3.4601
-9 | -0.4687 | 0.1309 | -0.0139 | -3.5806
-8.5 | -0.482 | 0.12649 | -0.0097 | -3.8106
-7.5 | -0.4678 | 0.1137 | -0.0023 | -4.1143
-6.5 | -0.6164 | 0.0902 | -0.022 | -6.8337
-6 | -0.6604 | 0.08224 | -0.0188 | -8.0302
-5.5 | -0.6931 | 0.07416 | -0.0148 | -9.346
-5 | -0.7151 | 0.06629 | -0.0103 | -10.7874
-4.5 | -0.7098 | 0.05895 | -0.0056 | -12.0407
-4 | -0.6949 | 0.05239 | -0.0009 | -13.264
-3.5 | -0.6656 | 0.04665 | 0.0033 | -14.268
-3 | -0.6222 | 0.04179 | 0.0069 | -14.8887
-2.5 | -0.5694 | 0.03797 | 0.0097 | -14.996
-1.5 | -0.1792 | 0.03775 | -0.0218 | -4.747
-1 | -0.1545 | 0.0375 | -0.0166 | -4.12
0 | -0.1054 | 0.03739 | -0.0064 | -2.8189
0.5 | -0.0813 | 0.0375 | -0.0014 | -2.168
1 | -0.0579 | 0.03772 | 0.0036 | -1.535
1.5 | -0.0352 | 0.03803 | 0.0085 | -0.92559
2 | -0.0133 | 0.03846 | 0.0134 | -0.34581
2.5 | 0.008 | 0.039 | 0.0181 | 0.20513
3 | 0.0291 | 0.03971 | 0.0226 | 0.73281
3.5 | 0.0504 | 0.04063 | 0.0266 | 1.2405
4 | 0.0723 | 0.04183 | 0.0301 | 1.7284
4.5 | 0.0954 | 0.04338 | 0.0328 | 2.1992
5 | 0.1195 | 0.04536 | 0.0347 | 2.6345
5.5 | 0.3236 | 0.05333 | 0.0067 | 6.0679
6 | 0.4282 | 0.05443 | 0.0009 | 7.867
6.5 | 0.6126 | 0.0436 | 0.0013 | 14.0505
7 | 0.7096 | 0.03645 | 0.0183 | 19.4678
7.5 | 0.846 | 0.04223 | 0.0126 | 20.0332
8 | 0.8867 | 0.04822 | 0.0164 | 18.3886
8.5 | 0.884 | 0.05414 | 0.024 | 16.328
9 | 0.8473 | 0.06012 | 0.0326 | 14.0935
9.5 | 0.8037 | 0.06759 | 0.0381 | 11.8908
10 | 0.754 | 0.07718 | 0.0393 | 9.7694
10.5 | 0.7101 | 0.08903 | 0.0357 | 7.976
11 | 0.6817 | 0.10204 | 0.0295 | 6.6807
11.5 | 0.6516 | 0.11701 | 0.0197 | 5.5688
12 | 0.6547 | 0.12829 | 0.0153 | 5.1033
12.5 | 0.6421 | 0.14173 | 0.0066 | 4.5304
13 | 0.6146 | 0.15783 | -0.0087 | 3.8941

## 9. Re 100k Mach 0.00 (1)
BIGFOIL.COM POLAR EXPORT
NACA67-313 a=0.8
NACA67-313 a=0.8 |  |  |  | Cl Max: | 1.019 | at alpha= | 11 | deg
JavaFoil+Calcfoil stall+Eppler ext transition |  |  |  | L/D Max: | 45.881 | at alpha= | 3.5 | deg
Re: | 100000 |  |  | Cd Min: | 0.01344 | at alpha= | 0 | deg
Mach: | 0 |  |  | Cl=0 at alpha= | -2.431 | deg
|  |  |  | @ Cl=0.1, Cd= | 0.013565
|  |  |  | @ Cl=0.4, Cd= | 0.01366
|  |  |  | @ Cl=0.6, Cd= | 0.014482
alpha (deg) | Cl | Cd | Cm | Cl/Cd
-19 | -0.554 | 0.29193 | -0.008 | -1.899
-18.5 | -0.576 | 0.26859 | -0.008 | -2.144
-18 | -0.597 | 0.25747 | -0.009 | -2.32
-17.5 | -0.619 | 0.23891 | -0.009 | -2.589
-17 | -0.639 | 0.2202 | -0.009 | -2.901
-16.5 | -0.658 | 0.20455 | -0.01 | -3.218
-16 | -0.676 | 0.18985 | -0.01 | -3.562
-15.5 | -0.692 | 0.18185 | -0.01 | -3.808
-15 | -0.705 | 0.17008 | -0.011 | -4.147
-14.5 | -0.709 | 0.15794 | -0.011 | -4.486
-14 | -0.71 | 0.14515 | -0.011 | -4.888
-13.5 | -0.708 | 0.13593 | -0.012 | -5.207
-13 | -0.704 | 0.1251 | -0.012 | -5.624
-12.5 | -0.696 | 0.11705 | -0.013 | -5.949
-12 | -0.686 | 0.10721 | -0.013 | -6.399
-11.5 | -0.673 | 0.10057 | -0.014 | -6.688
-11 | -0.656 | 0.09334 | -0.014 | -7.028
-10.5 | -0.636 | 0.08811 | -0.014 | -7.219
-10 | -0.613 | 0.08223 | -0.015 | -7.457
-9.5 | -0.587 | 0.07451 | -0.015 | -7.882
-9 | -0.558 | 0.06961 | -0.016 | -8.021
-8.5 | -0.527 | 0.06494 | -0.017 | -8.11
-8 | -0.492 | 0.06022 | -0.018 | -8.177
-7.5 | -0.456 | 0.05647 | -0.018 | -8.072
-7 | -0.417 | 0.05314 | -0.02 | -7.847
-6.5 | -0.376 | 0.0497 | -0.021 | -7.571
-6 | -0.334 | 0.04682 | -0.021 | -7.129
-5.5 | -0.29 | 0.04436 | -0.022 | -6.533
-5 | -0.245 | 0.04178 | -0.023 | -5.855
-4.5 | -0.198 | 0.03978 | -0.024 | -4.989
-4 | -0.151 | 0.03792 | -0.026 | -3.993
-3.5 | -0.127 | 0.01558 | -0.052 | -8.166
-3 | -0.068 | 0.01532 | -0.053 | -4.44
-2.5 | -0.008 | 0.01511 | -0.054 | -0.553
-2 | 0.05 | 0.0136 | -0.053 | 3.665
-1.5 | 0.108 | 0.01356 | -0.054 | 7.962
-1 | 0.166 | 0.01353 | -0.055 | 12.303
-0.5 | 0.225 | 0.01354 | -0.056 | 16.589
0 | 0.284 | 0.01344 | -0.057 | 21.104
0.5 | 0.342 | 0.01355 | -0.058 | 25.235
1 | 0.4 | 0.01366 | -0.059 | 29.288
1.5 | 0.457 | 0.0139 | -0.061 | 32.867
2 | 0.514 | 0.01411 | -0.062 | 36.429
2.5 | 0.571 | 0.01435 | -0.063 | 39.793
3 | 0.628 | 0.01461 | -0.064 | 42.984
3.5 | 0.684 | 0.0149 | -0.065 | 45.881
4 | 0.754 | 0.01928 | -0.068 | 39.1
4.5 | 0.808 | 0.01994 | -0.069 | 40.532
5 | 0.861 | 0.02064 | -0.07 | 41.727
5.5 | 0.913 | 0.02134 | -0.071 | 42.773
6 | 0.962 | 0.02215 | -0.072 | 43.446
6.5 | 0.833 | 0.04718 | -0.037 | 17.645
7 | 0.867 | 0.05117 | -0.034 | 16.949
7.5 | 0.899 | 0.05465 | -0.031 | 16.456
8 | 0.928 | 0.05849 | -0.03 | 15.865
8.5 | 0.954 | 0.06389 | -0.03 | 14.928
9 | 0.975 | 0.06777 | -0.03 | 14.391
9.5 | 0.993 | 0.07351 | -0.03 | 13.505
10 | 1.006 | 0.07877 | -0.03 | 12.769
10.5 | 1.015 | 0.08538 | -0.03 | 11.883
11 | 1.019 | 0.09027 | -0.03 | 11.289
11.5 | 1.019 | 0.10032 | -0.031 | 10.16
12 | 1.015 | 0.10772 | -0.031 | 9.424
12.5 | 1.007 | 0.11649 | -0.031 | 8.646
13 | 0.995 | 0.12269 | -0.03 | 8.113
13.5 | 0.981 | 0.13277 | -0.031 | 7.386
14 | 0.963 | 0.14255 | -0.031 | 6.753
14.5 | 0.942 | 0.15679 | -0.031 | 6.009
15 | 0.92 | 0.16951 | -0.03 | 5.425
15.5 | 0.892 | 0.1865 | -0.03 | 4.781
16 | 0.86 | 0.19875 | -0.029 | 4.329

## 10. Re 100k Mach 0.00 (2)
BIGFOIL.COM POLAR EXPORT
NACA67-313 a=0.8
NACA67-313 a=0.8 |  |  |  | Cl Max: | 1.0461 | at alpha= | 10.5 | deg
XFOIL ncrit=9 |  |  |  | L/D Max: | 30.9596 | at alpha= | 7 | deg
Re: | 100000 |  |  | Cd Min: | 0.13516 | at alpha= | -11.5 | deg
Mach: | 0 |  |  | Cl=0 at alpha= | 2.5462 | deg
|  |  |  | @ Cl=0.1, Cd= | 0.033507
|  |  |  | @ Cl=0.4, Cd= | 0.037136
|  |  |  | @ Cl=0.6, Cd= | 0.030977
alpha (deg) | Cl | Cd | Cm | Cl/Cd
-11.5 | -0.5043 | 0.13516 | -0.0298 | -3.7311
-11 | -0.5441 | 0.12966 | -0.0336 | -4.1964
-10.5 | -0.5389 | 0.12205 | -0.0308 | -4.4154
-10 | -0.5397 | 0.11646 | -0.0286 | -4.6342
-9.5 | -0.6033 | 0.10874 | -0.034 | -5.5481
-9 | -0.5977 | 0.10169 | -0.0297 | -5.8777
-8.5 | -0.6249 | 0.09527 | -0.0279 | -6.5593
-8 | -0.688 | 0.08952 | -0.0225 | -7.6854
-7.5 | -0.7412 | 0.08204 | -0.0177 | -9.0346
-7 | -0.7398 | 0.07641 | -0.0133 | -9.682
-6.5 | -0.743 | 0.06979 | -0.0088 | -10.6462
-5 | -0.6999 | 0.04573 | 0.002 | -15.3051
-4.5 | -0.6532 | 0.03629 | 0.0075 | -17.9994
-4 | -0.6117 | 0.03261 | 0.0099 | -18.758
-3.5 | -0.5683 | 0.0302 | 0.012 | -18.8179
-3 | -0.5234 | 0.02809 | 0.014 | -18.633
-2.5 | -0.4802 | 0.02668 | 0.016 | -17.9985
-2 | -0.4406 | 0.02533 | 0.0183 | -17.3944
-1.5 | -0.158 | 0.03038 | -0.017 | -5.2008
0 | -0.0974 | 0.03019 | -0.0036 | -3.2262
0.5 | -0.0784 | 0.03024 | 0.001 | -2.5926
1 | -0.0606 | 0.03033 | 0.0057 | -1.998
1.5 | -0.0439 | 0.03045 | 0.0105 | -1.4417
2 | -0.0282 | 0.03061 | 0.0153 | -0.92127
2.5 | -0.0112 | 0.0309 | 0.0196 | -0.36246
3.5 | 0.2311 | 0.03658 | -0.0091 | 6.3177
4 | 0.2969 | 0.03708 | -0.0117 | 8.007
4.5 | 0.3602 | 0.0373 | -0.0135 | 9.6568
5 | 0.428 | 0.03702 | -0.0153 | 11.5613
5.5 | 0.516 | 0.03516 | -0.0186 | 14.6758
6 | 0.6411 | 0.02893 | -0.0232 | 22.1604
7 | 0.7356 | 0.02376 | -0.0087 | 30.9596
7.5 | 0.7478 | 0.02591 | -0.0017 | 28.8614
8 | 0.7932 | 0.02826 | 0 | 28.0679
8.5 | 0.9237 | 0.03365 | -0.0129 | 27.4502
9 | 0.9847 | 0.03755 | -0.0139 | 26.2237
9.5 | 1.041 | 0.0445 | -0.0147 | 23.3933
10 | 1.0447 | 0.04956 | -0.0067 | 21.0795
10.5 | 1.0461 | 0.05591 | 0.0006 | 18.7104
11 | 0.9994 | 0.06116 | 0.0151 | 16.3407
11.5 | 0.9591 | 0.06992 | 0.0243 | 13.7171

## 11. Re 100k Mach 0.10 (1)
BIGFOIL.COM POLAR EXPORT
NACA67-313 a=0.8
NACA67-313 a=0.8 |  |  |  | Cl Max: | 1.011 | at alpha= | 11 | deg
JavaFoil+Calcfoil stall+Eppler ext transition |  |  |  | L/D Max: | 45.922 | at alpha= | 3.5 | deg
Re: | 100000 |  |  | Cd Min: | 0.01346 | at alpha= | 0 | deg
Mach: | 0.1 |  |  | Cl=0 at alpha= | -2.431 | deg
|  |  |  | @ Cl=0.1, Cd= | 0.013581
|  |  |  | @ Cl=0.4, Cd= | 0.013696
|  |  |  | @ Cl=0.6, Cd= | 0.014514
alpha (deg) | Cl | Cd | Cm | Cl/Cd
-18.5 | -0.527 | 0.3055 | -0.008 | -1.725
-18 | -0.551 | 0.26885 | -0.009 | -2.051
-17.5 | -0.576 | 0.24687 | -0.009 | -2.332
-17 | -0.6 | 0.23458 | -0.009 | -2.556
-16.5 | -0.622 | 0.21674 | -0.01 | -2.872
-16 | -0.644 | 0.19925 | -0.01 | -3.232
-15.5 | -0.664 | 0.18976 | -0.01 | -3.499
-15 | -0.68 | 0.17412 | -0.011 | -3.907
-14.5 | -0.687 | 0.15986 | -0.011 | -4.296
-14 | -0.691 | 0.15029 | -0.011 | -4.595
-13.5 | -0.692 | 0.14073 | -0.012 | -4.915
-13 | -0.69 | 0.13108 | -0.012 | -5.263
-12.5 | -0.685 | 0.11796 | -0.013 | -5.809
-12 | -0.677 | 0.10928 | -0.013 | -6.197
-11.5 | -0.666 | 0.10118 | -0.014 | -6.58
-11 | -0.651 | 0.0947 | -0.014 | -6.873
-10.5 | -0.633 | 0.08926 | -0.014 | -7.087
-10 | -0.611 | 0.08268 | -0.015 | -7.39
-9.5 | -0.586 | 0.07546 | -0.016 | -7.767
-9 | -0.558 | 0.07018 | -0.016 | -7.95
-8.5 | -0.527 | 0.06541 | -0.017 | -8.056
-8 | -0.493 | 0.06092 | -0.018 | -8.095
-7.5 | -0.457 | 0.05705 | -0.019 | -8.008
-7 | -0.418 | 0.05337 | -0.02 | -7.837
-6.5 | -0.378 | 0.04968 | -0.02 | -7.599
-6 | -0.335 | 0.0468 | -0.021 | -7.158
-5.5 | -0.291 | 0.04424 | -0.022 | -6.579
-5 | -0.246 | 0.04192 | -0.023 | -5.862
-4.5 | -0.199 | 0.0399 | -0.025 | -4.998
-4 | -0.152 | 0.0379 | -0.026 | -4.016
-3.5 | -0.128 | 0.01562 | -0.052 | -8.186
-3 | -0.068 | 0.01536 | -0.054 | -4.449
-2.5 | -0.008 | 0.01515 | -0.055 | -0.554
-2 | 0.05 | 0.01364 | -0.054 | 3.673
-1.5 | 0.109 | 0.01357 | -0.055 | 7.998
-1 | 0.167 | 0.01355 | -0.056 | 12.344
-0.5 | 0.226 | 0.01358 | -0.057 | 16.625
0 | 0.285 | 0.01346 | -0.058 | 21.181
0.5 | 0.344 | 0.01359 | -0.059 | 25.282
1 | 0.402 | 0.0137 | -0.06 | 29.347
1.5 | 0.459 | 0.01391 | -0.061 | 32.999
2 | 0.517 | 0.01415 | -0.062 | 36.521
2.5 | 0.574 | 0.0144 | -0.063 | 39.852
3 | 0.631 | 0.01465 | -0.064 | 43.07
3.5 | 0.687 | 0.01496 | -0.066 | 45.922
4 | 0.757 | 0.01936 | -0.068 | 39.117
4.5 | 0.812 | 0.02005 | -0.069 | 40.493
5 | 0.865 | 0.02075 | -0.07 | 41.708
5.5 | 0.917 | 0.02145 | -0.072 | 42.73
6 | 0.966 | 0.02227 | -0.073 | 43.389
6.5 | 0.835 | 0.04746 | -0.037 | 17.598
7 | 0.87 | 0.05132 | -0.033 | 16.952
7.5 | 0.902 | 0.05446 | -0.031 | 16.556
8 | 0.93 | 0.05909 | -0.03 | 15.738
8.5 | 0.955 | 0.06335 | -0.03 | 15.071
9 | 0.975 | 0.06884 | -0.031 | 14.166
9.5 | 0.991 | 0.07401 | -0.03 | 13.391
10 | 1.003 | 0.08078 | -0.03 | 12.41
10.5 | 1.009 | 0.08635 | -0.03 | 11.686
11 | 1.011 | 0.09312 | -0.031 | 10.858
11.5 | 1.008 | 0.10242 | -0.031 | 9.846
12 | 1.001 | 0.11041 | -0.031 | 9.068
12.5 | 0.99 | 0.11611 | -0.03 | 8.523
13 | 0.974 | 0.1259 | -0.03 | 7.739
13.5 | 0.956 | 0.13789 | -0.031 | 6.931
14 | 0.934 | 0.15014 | -0.031 | 6.218
14.5 | 0.909 | 0.1647 | -0.029 | 5.519
15 | 0.882 | 0.17572 | -0.03 | 5.021
15.5 | 0.85 | 0.18957 | -0.03 | 4.484
16 | 0.814 | 0.20065 | -0.029 | 4.059

## 12. Re 100k Mach 0.10 (2)
BIGFOIL.COM POLAR EXPORT
NACA67-313 a=0.8
NACA67-313 a=0.8 |  |  |  | Cl Max: | 1.041 | at alpha= | 10 | deg
XFOIL ncrit=9 |  |  |  | L/D Max: | 36.9599 | at alpha= | 6.5 | deg
Re: | 100000 |  |  | Cd Min: | 0.16391 | at alpha= | 15 | deg
Mach: | 0.1 |  |  | Cl=0 at alpha= | 2.5423 | deg
|  |  |  | @ Cl=0.1, Cd= | 0.034804
|  |  |  | @ Cl=0.4, Cd= | 0.037223
|  |  |  | @ Cl=0.6, Cd= | 0.031207
alpha (deg) | Cl | Cd | Cm | Cl/Cd
-11 | -0.4269 | 0.12874 | -0.0276 | -3.316
-10.5 | -0.4347 | 0.12322 | -0.027 | -3.5278
-10 | -0.5061 | 0.11572 | -0.0334 | -4.3735
-9.5 | -0.4583 | 0.11005 | -0.0258 | -4.1645
-9 | -0.5218 | 0.10118 | -0.0303 | -5.1571
-8.5 | -0.5021 | 0.09505 | -0.0251 | -5.2825
-8 | -0.5582 | 0.08577 | -0.0264 | -6.5081
-7.5 | -0.7252 | 0.08306 | -0.0183 | -8.731
-6.5 | -0.7418 | 0.07075 | -0.0091 | -10.4848
-6 | -0.7502 | 0.06475 | -0.0047 | -11.5861
-5 | -0.6953 | 0.04327 | 0.0031 | -16.0689
-4.5 | -0.6573 | 0.03671 | 0.0072 | -17.9052
-4 | -0.6156 | 0.03299 | 0.0098 | -18.6602
-3.5 | -0.5723 | 0.03049 | 0.0119 | -18.7701
-3 | -0.5269 | 0.02837 | 0.014 | -18.5724
-2.5 | -0.4833 | 0.02691 | 0.016 | -17.9599
-2 | -0.4432 | 0.02549 | 0.0183 | -17.3872
-1.5 | -0.1586 | 0.03051 | -0.0172 | -5.1983
-1 | -0.1379 | 0.03037 | -0.0128 | -4.5407
-0.5 | -0.1175 | 0.03032 | -0.0083 | -3.8753
0 | -0.0975 | 0.03032 | -0.0038 | -3.2157
0.5 | -0.0784 | 0.03038 | 0.0009 | -2.5806
1 | -0.0603 | 0.03048 | 0.0056 | -1.9783
1.5 | -0.0434 | 0.03061 | 0.0104 | -1.4178
2 | -0.0276 | 0.03078 | 0.0152 | -0.89669
2.5 | -0.0078 | 0.03117 | 0.019 | -0.25024
3 | 0.0845 | 0.03459 | 0.0086 | 2.4429
3.5 | 0.2337 | 0.03665 | -0.0094 | 6.3765
4 | 0.3017 | 0.03722 | -0.0123 | 8.1059
4.5 | 0.3643 | 0.0374 | -0.0139 | 9.7406
5 | 0.431 | 0.03707 | -0.0154 | 11.6267
5.5 | 0.5326 | 0.03479 | -0.0203 | 15.309
6 | 0.6513 | 0.02848 | -0.0236 | 22.8687
6.5 | 0.7647 | 0.02069 | -0.0219 | 36.9599
7 | 0.7336 | 0.02405 | -0.0076 | 30.5031
7.5 | 0.7479 | 0.02617 | -0.0009 | 28.5785
8 | 0.7965 | 0.02854 | 0.0005 | 27.9082
8.5 | 0.9281 | 0.03409 | -0.0123 | 27.225
9 | 0.9885 | 0.0382 | -0.0131 | 25.877
9.5 | 1.0386 | 0.04496 | -0.0129 | 23.1005
10 | 1.041 | 0.05031 | -0.0048 | 20.6917
10.5 | 1.0386 | 0.05643 | 0.0029 | 18.4051
11 | 0.9932 | 0.06121 | 0.0169 | 16.2261
11.5 | 0.9495 | 0.06925 | 0.0257 | 13.7112
12 | 0.8536 | 0.0825 | 0.0324 | 10.3467
12.5 | 0.6823 | 0.12079 | 0.0083 | 5.6486
13 | 0.6767 | 0.13027 | 0.0052 | 5.1946
13.5 | 0.6927 | 0.13809 | 0.0049 | 5.0163
14 | 0.707 | 0.14541 | 0.0039 | 4.8621
14.5 | 0.6789 | 0.15542 | -0.0044 | 4.3682
15 | 0.7043 | 0.16391 | -0.0042 | 4.2969

## 13. Re 100k Mach 0.25 (1)
BIGFOIL.COM POLAR EXPORT
NACA67-313 a=0.8
NACA67-313 a=0.8 |  |  |  | Cl Max: | 0.972 | at alpha= | 9.5 | deg
JavaFoil+Calcfoil stall+Eppler ext transition |  |  |  | L/D Max: | 46.332 | at alpha= | 3.5 | deg
Re: | 100000 |  |  | Cd Min: | 0.01366 | at alpha= | 0 | deg
Mach: | 0.25 |  |  | Cl=0 at alpha= | -2.425 | deg
|  |  |  | @ Cl=0.1, Cd= | 0.013759
|  |  |  | @ Cl=0.4, Cd= | 0.01389
|  |  |  | @ Cl=0.6, Cd= | 0.014687
alpha (deg) | Cl | Cd | Cm | Cl/Cd
-16.5 | -0.277 | 0.25865 | -0.011 | -1.069
-16 | -0.343 | 0.3503 | -0.01 | -0.978
-15.5 | -0.403 | 0.2941 | -0.011 | -1.369
-15 | -0.455 | 0.25625 | -0.011 | -1.777
-14.5 | -0.491 | 0.22105 | -0.012 | -2.221
-14 | -0.523 | 0.19354 | -0.012 | -2.7
-13.5 | -0.549 | 0.18427 | -0.012 | -2.982
-13 | -0.572 | 0.15391 | -0.013 | -3.713
-12.5 | -0.588 | 0.13772 | -0.013 | -4.272
-12 | -0.6 | 0.12478 | -0.013 | -4.806
-11.5 | -0.605 | 0.11549 | -0.014 | -5.242
-11 | -0.605 | 0.10792 | -0.014 | -5.609
-10.5 | -0.6 | 0.0953 | -0.015 | -6.294
-10 | -0.589 | 0.08896 | -0.015 | -6.616
-9.5 | -0.572 | 0.0817 | -0.015 | -7.003
-9 | -0.551 | 0.07543 | -0.016 | -7.302
-8.5 | -0.525 | 0.06803 | -0.017 | -7.715
-8 | -0.495 | 0.06307 | -0.017 | -7.844
-7.5 | -0.461 | 0.05933 | -0.018 | -7.768
-7 | -0.424 | 0.05466 | -0.02 | -7.756
-6.5 | -0.384 | 0.05088 | -0.021 | -7.551
-6 | -0.342 | 0.04763 | -0.022 | -7.177
-5.5 | -0.298 | 0.04488 | -0.023 | -6.631
-5 | -0.252 | 0.04236 | -0.024 | -5.94
-4.5 | -0.204 | 0.04025 | -0.025 | -5.078
-4 | -0.156 | 0.03822 | -0.026 | -4.084
-3.5 | -0.107 | 0.03626 | -0.029 | -2.956
-3 | -0.07 | 0.01559 | -0.055 | -4.497
-2.5 | -0.009 | 0.01535 | -0.056 | -0.561
-2 | 0.051 | 0.0138 | -0.055 | 3.728
-1.5 | 0.111 | 0.01375 | -0.056 | 8.103
-1 | 0.172 | 0.01374 | -0.057 | 12.509
-0.5 | 0.232 | 0.01376 | -0.058 | 16.856
0 | 0.293 | 0.01366 | -0.059 | 21.434
0.5 | 0.353 | 0.01378 | -0.06 | 25.609
1 | 0.413 | 0.01392 | -0.061 | 29.647
1.5 | 0.471 | 0.0141 | -0.062 | 33.432
2 | 0.531 | 0.01432 | -0.063 | 37.041
2.5 | 0.589 | 0.01464 | -0.065 | 40.273
3 | 0.648 | 0.01489 | -0.066 | 43.491
3.5 | 0.705 | 0.01521 | -0.067 | 46.332
4 | 0.777 | 0.01988 | -0.07 | 39.086
4.5 | 0.832 | 0.02063 | -0.071 | 40.359
5 | 0.886 | 0.02134 | -0.072 | 41.526
5.5 | 0.938 | 0.02208 | -0.073 | 42.47
6 | 0.815 | 0.04493 | -0.039 | 18.138
6.5 | 0.851 | 0.04839 | -0.037 | 17.589
7 | 0.884 | 0.05234 | -0.033 | 16.898
7.5 | 0.914 | 0.05653 | -0.031 | 16.164
8 | 0.937 | 0.06023 | -0.031 | 15.565
8.5 | 0.955 | 0.06629 | -0.031 | 14.414
9 | 0.967 | 0.07178 | -0.031 | 13.473
9.5 | 0.972 | 0.07729 | -0.031 | 12.574
10 | 0.969 | 0.08686 | -0.03 | 11.155
10.5 | 0.958 | 0.09369 | -0.03 | 10.229
11 | 0.94 | 0.10118 | -0.031 | 9.29
11.5 | 0.913 | 0.11279 | -0.03 | 8.098
12 | 0.879 | 0.1254 | -0.03 | 7.011
12.5 | 0.838 | 0.14185 | -0.029 | 5.904
13 | 0.789 | 0.15865 | -0.029 | 4.975
13.5 | 0.735 | 0.17706 | -0.028 | 4.15
14 | 0.675 | 0.19711 | -0.029 | 3.425
14.5 | 0.611 | 0.23232 | -0.029 | 2.629

## 14. Re 100k Mach 0.25 (2)
BIGFOIL.COM POLAR EXPORT
NACA67-313 a=0.8
NACA67-313 a=0.8 |  |  |  | Cl Max: | 1.0202 | at alpha= | 10 | deg
XFOIL ncrit=9 |  |  |  | L/D Max: | 32.7862 | at alpha= | 6.5 | deg
Re: | 100000 |  |  | Cd Min: | 0.14959 | at alpha= | 15 | deg
Mach: | 0.25 |  |  | Cl=0 at alpha= | 2.3072 | deg
|  |  |  | @ Cl=0.1, Cd= | 0.03484
|  |  |  | @ Cl=0.4, Cd= | 0.037862
|  |  |  | @ Cl=0.6, Cd= | 0.14959
alpha (deg) | Cl | Cd | Cm | Cl/Cd
-11 | -0.5301 | 0.13342 | -0.0326 | -3.9732
-10.5 | -0.5118 | 0.12734 | -0.0284 | -4.0192
-10 | -0.5583 | 0.12165 | -0.0325 | -4.5894
-9.5 | -0.542 | 0.11433 | -0.0281 | -4.7407
-9 | -0.5626 | 0.10818 | -0.0278 | -5.2006
-8.5 | -0.6589 | 0.10177 | -0.03 | -6.4744
-8 | -0.616 | 0.09416 | -0.0257 | -6.5421
-7.5 | -0.6965 | 0.0888 | -0.0204 | -7.8435
-7 | -0.7096 | 0.08166 | -0.0157 | -8.6897
-6.5 | -0.7375 | 0.07496 | -0.0108 | -9.8386
-6 | -0.7404 | 0.06879 | -0.0061 | -10.7632
-5 | -0.713 | 0.04655 | 0.0013 | -15.3169
-4.5 | -0.6779 | 0.03987 | 0.005 | -17.0028
-4 | -0.6368 | 0.0353 | 0.009 | -18.0397
-3.5 | -0.5941 | 0.03217 | 0.0112 | -18.4675
-3 | -0.5472 | 0.02977 | 0.0137 | -18.3809
-2.5 | -0.5015 | 0.02781 | 0.0157 | -18.0331
-2 | -0.4579 | 0.02646 | 0.018 | -17.3054
-1 | -0.1406 | 0.03108 | -0.0136 | -4.5238
-0.5 | -0.1193 | 0.03104 | -0.009 | -3.8434
0 | -0.0985 | 0.03106 | -0.0044 | -3.1713
0.5 | -0.0784 | 0.03115 | 0.0002 | -2.5169
1 | -0.0593 | 0.03129 | 0.005 | -1.8952
1.5 | -0.0414 | 0.03147 | 0.0098 | -1.3155
2 | -0.0247 | 0.03169 | 0.0146 | -0.77943
2.5 | 0.0155 | 0.03296 | 0.0146 | 0.47027
3 | 0.1863 | 0.03676 | -0.0089 | 5.068
3.5 | 0.2611 | 0.03749 | -0.013 | 6.9645
4 | 0.3239 | 0.03792 | -0.0147 | 8.5417
4.5 | 0.3867 | 0.03798 | -0.0158 | 10.1817
5 | 0.4555 | 0.03737 | -0.0171 | 12.1889
5.5 | 0.577 | 0.03339 | -0.0227 | 17.2806
6 | 0.6596 | 0.02793 | -0.0201 | 23.6162
6.5 | 0.739 | 0.02254 | -0.0132 | 32.7862
7 | 0.7271 | 0.02545 | -0.0021 | 28.5697
7.5 | 0.7546 | 0.02757 | 0.003 | 27.3703
8 | 0.8348 | 0.03087 | 0.0001 | 27.0424
8.5 | 0.9455 | 0.03653 | -0.0082 | 25.8828
9 | 0.9896 | 0.04114 | -0.006 | 24.0544
9.5 | 1.0141 | 0.04684 | -0.0011 | 21.6503
10 | 1.0202 | 0.05426 | 0.0049 | 18.8021
10.5 | 0.9943 | 0.05896 | 0.0155 | 16.864
11 | 0.9739 | 0.06452 | 0.0236 | 15.0945
11.5 | 0.8879 | 0.07124 | 0.0343 | 12.4635
12 | 0.8292 | 0.08155 | 0.0362 | 10.168
12.5 | 0.8103 | 0.09231 | 0.0349 | 8.778
13 | 0.533 | 0.12634 | 0.011 | 4.2188
13.5 | 0.5121 | 0.13243 | 0.0073 | 3.8669
14 | 0.5549 | 0.14069 | 0.0088 | 3.9441
14.5 | 0.5148 | 0.14393 | 0.0023 | 3.5767
15 | 0.5124 | 0.14959 | -0.001 | 3.4254

## 15. Re 100k Mach 0.50 (1)
BIGFOIL.COM POLAR EXPORT
NACA67-313 a=0.8
NACA67-313 a=0.8 |  |  |  | Cl Max: | 1.21 | at alpha= | 20 | deg
JavaFoil+Calcfoil stall+Eppler ext transition |  |  |  | L/D Max: | 44.987 | at alpha= | 3 | deg
Re: | 100000 |  |  | Cd Min: | 0.01452 | at alpha= | 0 | deg
Mach: | 0.5 |  |  | Cl=0 at alpha= | -2.4275 | deg
|  |  |  | @ Cl=0.1, Cd= | 0.0151
|  |  |  | @ Cl=0.4, Cd= | 0.014676
|  |  |  | @ Cl=0.6, Cd= | 0.015372
alpha (deg) | Cl | Cd | Cm | Cl/Cd
-20 | -0.96 | 0.34518 | -0.013 | -2.78
-19.5 | -0.933 | 0.33837 | -0.014 | -2.759
-19 | -0.904 | 0.31395 | -0.013 | -2.881
-18.5 | -0.878 | 0.30863 | -0.014 | -2.844
-18 | -0.851 | 0.29898 | -0.014 | -2.846
-17.5 | -0.824 | 0.30605 | -0.015 | -2.694
-17 | -0.798 | 0.3012 | -0.016 | -2.649
-16.5 | -0.771 | 0.2805 | -0.016 | -2.749
-16 | -0.742 | 0.27141 | -0.016 | -2.735
-15.5 | -0.715 | 0.27735 | -0.016 | -2.579
-15 | -0.688 | 0.26915 | -0.017 | -2.558
-14.5 | -0.662 | 0.26532 | -0.017 | -2.493
-14 | -0.635 | 0.26357 | -0.018 | -2.408
-13.5 | -0.608 | 0.25779 | -0.018 | -2.357
-13 | -0.579 | 0.22852 | -0.018 | -2.534
-12.5 | -0.552 | 0.22872 | -0.018 | -2.413
-12 | -0.525 | 0.20876 | -0.019 | -2.515
-11.5 | -0.498 | 0.22457 | -0.019 | -2.216
-11 | -0.471 | 0.20746 | -0.02 | -2.268
-10.5 | -0.443 | 0.2045 | -0.02 | -2.168
-10 | -0.415 | 0.18496 | -0.019 | -2.245
-9.5 | -0.388 | 0.18239 | -0.019 | -2.127
-9 | -0.361 | 0.17989 | -0.02 | -2.005
-8.5 | -0.333 | 0.15771 | -0.02 | -2.114
-8 | -0.306 | 0.11968 | -0.019 | -2.553
-7.5 | -0.278 | 0.13063 | -0.019 | -2.13
-7 | -0.364 | 0.07529 | -0.019 | -4.829
-6.5 | -0.38 | 0.05994 | -0.02 | -6.341
-6 | -0.357 | 0.05292 | -0.022 | -6.737
-5.5 | -0.319 | 0.04864 | -0.024 | -6.563
-5 | -0.274 | 0.04508 | -0.025 | -6.084
-4.5 | -0.225 | 0.04213 | -0.027 | -5.338
-4 | -0.173 | 0.0398 | -0.028 | -4.342
-3.5 | -0.119 | 0.03784 | -0.029 | -3.141
-3 | -0.064 | 0.036 | -0.032 | -1.772
-2.5 | -0.01 | 0.0163 | -0.062 | -0.587
-2 | 0.059 | 0.01604 | -0.063 | 3.692
-1.5 | 0.124 | 0.01455 | -0.062 | 8.546
-1 | 0.192 | 0.01453 | -0.063 | 13.198
-0.5 | 0.259 | 0.01455 | -0.065 | 17.801
0 | 0.327 | 0.01452 | -0.066 | 22.509
0.5 | 0.394 | 0.01466 | -0.067 | 26.864
1 | 0.461 | 0.01484 | -0.068 | 31.043
1.5 | 0.526 | 0.01506 | -0.069 | 34.915
2 | 0.591 | 0.01533 | -0.07 | 38.587
2.5 | 0.657 | 0.01564 | -0.072 | 41.993
3 | 0.721 | 0.01602 | -0.073 | 44.987
3.5 | 0.799 | 0.02121 | -0.076 | 37.686
4 | 0.86 | 0.02215 | -0.077 | 38.835
4.5 | 0.918 | 0.02312 | -0.079 | 39.685
5 | 0.801 | 0.0422 | -0.04 | 18.991
5.5 | 0.839 | 0.04586 | -0.039 | 18.288
6 | 0.866 | 0.04961 | -0.036 | 17.459
6.5 | 0.881 | 0.05594 | -0.032 | 15.744
7 | 0.871 | 0.06563 | -0.031 | 13.265
7.5 | 0.751 | 0.0901 | -0.03 | 8.336
8 | 0.568 | 0.13973 | -0.032 | 4.068
8.5 | 0.595 | 0.16134 | -0.032 | 3.689
9 | 0.623 | 0.16696 | -0.038 | 3.731
9.5 | 0.65 | 0.17055 | -0.038 | 3.809
10 | 0.676 | 0.17496 | -0.039 | 3.865
10.5 | 0.704 | 0.20073 | -0.043 | 3.508
11 | 0.731 | 0.21521 | -0.044 | 3.395
11.5 | 0.757 | 0.21838 | -0.045 | 3.468
12 | 0.784 | 0.22167 | -0.045 | 3.535
12.5 | 0.811 | 0.21609 | -0.047 | 3.751
13 | 0.838 | 0.24356 | -0.05 | 3.442
13.5 | 0.865 | 0.24716 | -0.051 | 3.498
14 | 0.891 | 0.25578 | -0.051 | 3.483
14.5 | 0.917 | 0.26678 | -0.052 | 3.438
15 | 0.946 | 0.27253 | -0.056 | 3.47
15.5 | 0.972 | 0.28437 | -0.057 | 3.418
16 | 0.998 | 0.28706 | -0.057 | 3.476
16.5 | 1.024 | 0.29945 | -0.058 | 3.419
17 | 1.05 | 0.30302 | -0.06 | 3.467
17.5 | 1.078 | 0.32637 | -0.062 | 3.304
18 | 1.104 | 0.33802 | -0.063 | 3.266
18.5 | 1.13 | 0.3488 | -0.063 | 3.239
19 | 1.156 | 0.34345 | -0.064 | 3.365
19.5 | 1.185 | 0.36405 | -0.067 | 3.254
20 | 1.21 | 0.3849 | -0.068 | 3.143

## 16. Re 100k Mach 0.50 (2)
BIGFOIL.COM POLAR EXPORT
NACA67-313 a=0.8
NACA67-313 a=0.8 |  |  |  | Cl Max: | 0.8967 | at alpha= | 8.5 | deg
XFOIL ncrit=9 |  |  |  | L/D Max: | 27.7821 | at alpha= | 6 | deg
Re: | 100000 |  |  | Cd Min: | 0.15694 | at alpha= | 13.5 | deg
Mach: | 0.5 |  |  | Cl=0 at alpha= | 1.5991 | deg
|  |  |  | @ Cl=0.1, Cd= | 0.037931
|  |  |  | @ Cl=0.4, Cd= | 0.040582
|  |  |  | @ Cl=0.6, Cd= | 0.034569
alpha (deg) | Cl | Cd | Cm | Cl/Cd
-10 | -0.5082 | 0.13578 | -0.0288 | -3.7428
-9.5 | -0.5043 | 0.12848 | -0.0271 | -3.9251
-9 | -0.5376 | 0.1237 | -0.0288 | -4.346
-8.5 | -0.5222 | 0.11639 | -0.0248 | -4.4866
-8 | -0.5282 | 0.10979 | -0.0227 | -4.811
-7.5 | -0.5473 | 0.10331 | -0.0213 | -5.2976
-7 | -0.5737 | 0.09678 | -0.0195 | -5.9279
-6.5 | -0.6055 | 0.0902 | -0.0166 | -6.7129
-5 | -0.7262 | 0.0608 | -0.0092 | -11.9441
-4.5 | -0.7239 | 0.05295 | -0.0035 | -13.6714
-4 | -0.7066 | 0.04617 | 0.0019 | -15.3043
-3.5 | -0.6762 | 0.04074 | 0.0068 | -16.5979
-3 | -0.6343 | 0.03631 | 0.011 | -17.469
-2.5 | -0.5837 | 0.03303 | 0.0147 | -17.6718
-2 | -0.5312 | 0.03043 | 0.0174 | -17.4565
-1.5 | -0.4793 | 0.02873 | 0.0203 | -16.6829
-0.5 | -0.1293 | 0.03417 | -0.012 | -3.784
0 | -0.1048 | 0.03425 | -0.007 | -3.0599
0.5 | -0.0809 | 0.03444 | -0.0021 | -2.349
1 | -0.0579 | 0.03473 | 0.0028 | -1.6671
1.5 | -0.036 | 0.0351 | 0.0078 | -1.0256
2 | 0.1456 | 0.03888 | -0.0175 | 3.7449
2.5 | 0.2118 | 0.03939 | -0.0195 | 5.377
3 | 0.2747 | 0.04008 | -0.0207 | 6.8538
3.5 | 0.3358 | 0.04051 | -0.021 | 8.2893
4 | 0.3977 | 0.0406 | -0.0208 | 9.7956
4.5 | 0.4696 | 0.04003 | -0.0211 | 11.7312
5 | 0.5596 | 0.03732 | -0.0212 | 14.9946
5.5 | 0.6561 | 0.03075 | -0.0162 | 21.3366
6 | 0.719 | 0.02588 | -0.004 | 27.7821
6.5 | 0.7081 | 0.02861 | 0.0078 | 24.7501
7 | 0.7463 | 0.03069 | 0.0137 | 24.3174
7.5 | 0.8273 | 0.03405 | 0.0141 | 24.2966
8 | 0.8818 | 0.03884 | 0.0172 | 22.7034
8.5 | 0.8967 | 0.04366 | 0.0241 | 20.5383
9 | 0.8939 | 0.04977 | 0.0312 | 17.9606
9.5 | 0.8622 | 0.05562 | 0.0393 | 15.5016
10 | 0.8201 | 0.0629 | 0.0445 | 13.0382
10.5 | 0.7781 | 0.07199 | 0.0456 | 10.8084
11 | 0.7353 | 0.08337 | 0.0421 | 8.8197
11.5 | 0.7061 | 0.0962 | 0.0357 | 7.3399
12.5 | 0.6616 | 0.12815 | 0.0154 | 5.1627
13 | 0.66 | 0.14825 | 0.004 | 4.4519
13.5 | 0.6511 | 0.15694 | -0.0022 | 4.1487

## 17. Re 250k Mach 0.00 (1)
BIGFOIL.COM POLAR EXPORT
NACA67-313 a=0.8
NACA67-313 a=0.8 |  |  |  | Cl Max: | 1.097 | at alpha= | 7.5 | deg
JavaFoil+Calcfoil stall+Eppler ext transition |  |  |  | L/D Max: | 69.425 | at alpha= | 3.5 | deg
Re: | 250000 |  |  | Cd Min: | 0.00866 | at alpha= | -0.5 | deg
Mach: | 0 |  |  | Cl=0 at alpha= | -2.4322 | deg
|  |  |  | @ Cl=0.1, Cd= | 0.0087402
|  |  |  | @ Cl=0.4, Cd= | 0.0091272
|  |  |  | @ Cl=0.6, Cd= | 0.0096114
alpha (deg) | Cl | Cd | Cm | Cl/Cd
-19 | -0.554 | 0.23295 | -0.008 | -2.38
-18.5 | -0.576 | 0.21637 | -0.008 | -2.662
-18 | -0.597 | 0.20749 | -0.009 | -2.88
-17.5 | -0.619 | 0.19415 | -0.009 | -3.186
-17 | -0.639 | 0.18057 | -0.009 | -3.539
-16.5 | -0.658 | 0.16911 | -0.01 | -3.893
-16 | -0.676 | 0.16009 | -0.01 | -4.224
-15.5 | -0.693 | 0.14807 | -0.011 | -4.677
-15 | -0.705 | 0.14099 | -0.011 | -5.003
-14.5 | -0.709 | 0.12989 | -0.011 | -5.455
-14 | -0.71 | 0.12144 | -0.012 | -5.843
-13.5 | -0.708 | 0.11581 | -0.012 | -6.112
-13 | -0.704 | 0.10704 | -0.013 | -6.574
-12.5 | -0.696 | 0.09933 | -0.013 | -7.011
-12 | -0.686 | 0.09304 | -0.014 | -7.375
-11.5 | -0.673 | 0.08745 | -0.014 | -7.692
-11 | -0.656 | 0.08177 | -0.014 | -8.024
-10.5 | -0.636 | 0.07722 | -0.015 | -8.241
-10 | -0.613 | 0.07195 | -0.015 | -8.525
-9.5 | -0.588 | 0.06647 | -0.016 | -8.841
-9 | -0.559 | 0.06235 | -0.018 | -8.965
-8.5 | -0.527 | 0.05813 | -0.018 | -9.072
-8 | -0.493 | 0.0541 | -0.019 | -9.115
-7.5 | -0.457 | 0.05089 | -0.021 | -8.975
-7 | -0.418 | 0.04775 | -0.022 | -8.754
-6.5 | -0.377 | 0.04461 | -0.023 | -8.459
-6 | -0.335 | 0.04207 | -0.024 | -7.953
-5.5 | -0.291 | 0.03968 | -0.025 | -7.329
-5 | -0.301 | 0.01291 | -0.05 | -23.319
-4.5 | -0.244 | 0.01262 | -0.051 | -19.352
-4 | -0.186 | 0.0123 | -0.052 | -15.155
-3.5 | -0.128 | 0.012 | -0.053 | -10.638
-3 | -0.068 | 0.01171 | -0.054 | -5.823
-2.5 | -0.008 | 0.01151 | -0.055 | -0.727
-2 | 0.051 | 0.00879 | -0.055 | 5.755
-1.5 | 0.11 | 0.00873 | -0.056 | 12.565
-1 | 0.169 | 0.00868 | -0.057 | 19.49
-0.5 | 0.229 | 0.00866 | -0.058 | 26.394
0 | 0.286 | 0.00897 | -0.059 | 31.832
0.5 | 0.344 | 0.00905 | -0.06 | 38.013
1 | 0.402 | 0.00913 | -0.061 | 44.07
1.5 | 0.459 | 0.00926 | -0.062 | 49.627
2 | 0.517 | 0.00938 | -0.063 | 55.107
2.5 | 0.575 | 0.00954 | -0.064 | 60.204
3 | 0.631 | 0.0097 | -0.066 | 65.072
3.5 | 0.687 | 0.0099 | -0.067 | 69.425
4 | 0.756 | 0.01557 | -0.069 | 48.533
4.5 | 0.81 | 0.01613 | -0.07 | 50.207
5 | 0.863 | 0.01673 | -0.071 | 51.584
5.5 | 0.915 | 0.01736 | -0.072 | 52.693
6 | 0.964 | 0.01816 | -0.073 | 53.092
6.5 | 1.012 | 0.01853 | -0.074 | 54.6
7 | 1.057 | 0.01938 | -0.075 | 54.516
7.5 | 1.097 | 0.01987 | -0.076 | 55.202
8 | 0.931 | 0.0529 | -0.037 | 17.603
8.5 | 0.955 | 0.05701 | -0.035 | 16.76
9 | 0.977 | 0.06131 | -0.035 | 15.933
9.5 | 0.993 | 0.06551 | -0.032 | 15.161
10 | 1.006 | 0.07039 | -0.032 | 14.295
10.5 | 1.015 | 0.07525 | -0.032 | 13.488
11 | 1.019 | 0.07981 | -0.032 | 12.773
11.5 | 1.02 | 0.08595 | -0.032 | 11.863
12 | 1.016 | 0.09313 | -0.033 | 10.906
12.5 | 1.007 | 0.09952 | -0.032 | 10.123

## 18. Re 250k Mach 0.00 (2)
BIGFOIL.COM POLAR EXPORT
NACA67-313 a=0.8
NACA67-313 a=0.8 |  |  |  | Cl Max: | 1.0797 | at alpha= | 12 | deg
XFOIL ncrit=9 |  |  |  | L/D Max: | 63.7682 | at alpha= | 5 | deg
Re: | 250000 |  |  | Cd Min: | 0.18615 | at alpha= | 17 | deg
Mach: | 0 |  |  | Cl=0 at alpha= | -0.29179 | deg
|  |  |  | @ Cl=0.1, Cd= | 0.025663
|  |  |  | @ Cl=0.4, Cd= | 0.025002
|  |  |  | @ Cl=0.6, Cd= | 0.020671
alpha (deg) | Cl | Cd | Cm | Cl/Cd
-8.5 | -0.5944 | 0.0623 | -0.0696 | -9.5409
-8 | -0.624 | 0.05957 | -0.0577 | -10.4751
-7.5 | -0.6322 | 0.05637 | -0.0497 | -11.2152
-7 | -0.75 | 0.05671 | -0.0186 | -13.2252
-6 | -0.6283 | 0.03556 | -0.0239 | -17.6687
-5 | -0.5366 | 0.02963 | -0.0206 | -18.11
-4.5 | -0.4931 | 0.02702 | -0.019 | -18.2494
-4 | -0.4206 | 0.02606 | -0.0225 | -16.1397
-3.5 | -0.392 | 0.02477 | -0.0179 | -15.8256
-3 | -0.3357 | 0.02401 | -0.0186 | -13.9817
-2.5 | -0.295 | 0.02343 | -0.0163 | -12.5907
-2 | -0.2492 | 0.02203 | -0.0154 | -11.3118
-1.5 | -0.2431 | 0.02039 | -0.0045 | -11.9225
-1 | -0.1966 | 0.02135 | -0.0005 | -9.2084
0 | 0.081 | 0.02566 | -0.031 | 3.1567
1 | 0.1957 | 0.02568 | -0.0337 | 7.6207
1.5 | 0.2487 | 0.02562 | -0.0347 | 9.7073
2 | 0.3264 | 0.02548 | -0.0395 | 12.81
2.5 | 0.38 | 0.02519 | -0.0399 | 15.0854
3 | 0.4374 | 0.02465 | -0.0405 | 17.7444
3.5 | 0.5218 | 0.02319 | -0.0452 | 22.5011
4 | 0.7149 | 0.01697 | -0.066 | 42.1273
4.5 | 0.7216 | 0.01633 | -0.0561 | 44.1886
5 | 0.8309 | 0.01303 | -0.063 | 63.7682
5.5 | 0.7962 | 0.01514 | -0.0468 | 52.5892
6 | 0.7894 | 0.01839 | -0.0383 | 42.9255
6.5 | 0.7879 | 0.0195 | -0.0288 | 40.4051
7 | 0.7865 | 0.02024 | -0.0192 | 38.8587
7.5 | 0.7785 | 0.02091 | -0.0084 | 37.231
8 | 0.7901 | 0.02199 | -0.0015 | 35.93
8.5 | 0.8212 | 0.02342 | 0.0019 | 35.064
9 | 0.8674 | 0.02569 | 0.0029 | 33.7641
9.5 | 0.9138 | 0.02743 | 0.0038 | 33.3139
10 | 0.9852 | 0.03129 | 0.0006 | 31.4861
10.5 | 1.0277 | 0.03457 | 0.0021 | 29.7281
11 | 1.0571 | 0.03797 | 0.005 | 27.8404
11.5 | 1.0769 | 0.04248 | 0.0089 | 25.3508
12 | 1.0797 | 0.04755 | 0.0144 | 22.7066
12.5 | 1.0082 | 0.05886 | 0.0268 | 17.1288
13 | 0.9598 | 0.06768 | 0.0326 | 14.1814
13.5 | 0.9132 | 0.07724 | 0.0347 | 11.8229
15 | 0.7046 | 0.15052 | -0.0028 | 4.6811
15.5 | 0.7144 | 0.15761 | -0.0057 | 4.5327
16 | 0.7304 | 0.16408 | -0.0052 | 4.4515
16.5 | 0.7204 | 0.17699 | -0.0151 | 4.0703
17 | 0.7238 | 0.18615 | -0.021 | 3.8883

## 19. Re 250k Mach 0.10 (1)
BIGFOIL.COM POLAR EXPORT
NACA67-313 a=0.8
NACA67-313 a=0.8 |  |  |  | Cl Max: | 1.06 | at alpha= | 7 | deg
JavaFoil+Calcfoil stall+Eppler ext transition |  |  |  | L/D Max: | 69.49 | at alpha= | 3.5 | deg
Re: | 250000 |  |  | Cd Min: | 0.00869 | at alpha= | -1 | deg
Mach: | 0.1 |  |  | Cl=0 at alpha= | -2.4322 | deg
|  |  |  | @ Cl=0.1, Cd= | 0.0087386
|  |  |  | @ Cl=0.4, Cd= | 0.0091545
|  |  |  | @ Cl=0.6, Cd= | 0.0096446
alpha (deg) | Cl | Cd | Cm | Cl/Cd
-18.5 | -0.527 | 0.23431 | -0.008 | -2.249
-18 | -0.552 | 0.21335 | -0.009 | -2.585
-17.5 | -0.576 | 0.20279 | -0.009 | -2.84
-17 | -0.6 | 0.18764 | -0.01 | -3.196
-16.5 | -0.623 | 0.17508 | -0.01 | -3.556
-16 | -0.644 | 0.16281 | -0.01 | -3.956
-15.5 | -0.664 | 0.15449 | -0.011 | -4.298
-15 | -0.68 | 0.14475 | -0.011 | -4.701
-14.5 | -0.687 | 0.13533 | -0.011 | -5.075
-14 | -0.691 | 0.12584 | -0.012 | -5.488
-13.5 | -0.692 | 0.11792 | -0.012 | -5.867
-13 | -0.69 | 0.11089 | -0.012 | -6.223
-12.5 | -0.685 | 0.1019 | -0.013 | -6.726
-12 | -0.677 | 0.09508 | -0.014 | -7.123
-11.5 | -0.666 | 0.08835 | -0.014 | -7.537
-11 | -0.651 | 0.0824 | -0.014 | -7.901
-10.5 | -0.633 | 0.07777 | -0.015 | -8.135
-10 | -0.611 | 0.07247 | -0.015 | -8.433
-9.5 | -0.586 | 0.0669 | -0.017 | -8.766
-9 | -0.558 | 0.06272 | -0.017 | -8.905
-8.5 | -0.527 | 0.05842 | -0.018 | -9.03
-8 | -0.494 | 0.05484 | -0.019 | -9.006
-7.5 | -0.458 | 0.05096 | -0.02 | -8.98
-7 | -0.419 | 0.04789 | -0.022 | -8.754
-6.5 | -0.379 | 0.04475 | -0.023 | -8.459
-6 | -0.336 | 0.04219 | -0.024 | -7.961
-5.5 | -0.292 | 0.03957 | -0.026 | -7.387
-5 | -0.302 | 0.01292 | -0.05 | -23.4
-4.5 | -0.245 | 0.01267 | -0.051 | -19.366
-4 | -0.187 | 0.01232 | -0.052 | -15.197
-3.5 | -0.128 | 0.01203 | -0.053 | -10.661
-3 | -0.069 | 0.01176 | -0.054 | -5.824
-2.5 | -0.008 | 0.01154 | -0.055 | -0.729
-2 | 0.051 | 0.00883 | -0.055 | 5.754
-1.5 | 0.11 | 0.00872 | -0.056 | 12.634
-1 | 0.17 | 0.00869 | -0.057 | 19.572
-0.5 | 0.23 | 0.00869 | -0.058 | 26.435
0 | 0.287 | 0.00897 | -0.059 | 31.986
0.5 | 0.346 | 0.00908 | -0.06 | 38.073
1 | 0.404 | 0.00916 | -0.061 | 44.147
1.5 | 0.462 | 0.00927 | -0.063 | 49.801
2 | 0.52 | 0.00941 | -0.064 | 55.199
2.5 | 0.577 | 0.00958 | -0.065 | 60.288
3 | 0.634 | 0.00974 | -0.066 | 65.15
3.5 | 0.691 | 0.00994 | -0.067 | 69.49
4 | 0.759 | 0.01564 | -0.069 | 48.532
4.5 | 0.814 | 0.01623 | -0.071 | 50.142
5 | 0.867 | 0.01682 | -0.072 | 51.543
5.5 | 0.919 | 0.01747 | -0.073 | 52.599
6 | 0.968 | 0.01829 | -0.074 | 52.932
6.5 | 1.016 | 0.01902 | -0.075 | 53.384
7 | 1.06 | 0.0195 | -0.076 | 54.374
7.5 | 0.91 | 0.04843 | -0.043 | 18.787
8 | 0.933 | 0.05335 | -0.036 | 17.481
8.5 | 0.957 | 0.05727 | -0.036 | 16.713
9 | 0.976 | 0.06157 | -0.034 | 15.858
9.5 | 0.992 | 0.06622 | -0.032 | 14.974
10 | 1.003 | 0.07052 | -0.032 | 14.219
10.5 | 1.009 | 0.07648 | -0.032 | 13.199
11 | 1.011 | 0.08106 | -0.032 | 12.476
11.5 | 1.009 | 0.08884 | -0.032 | 11.355
12 | 1.002 | 0.09331 | -0.032 | 10.735

## 20. Re 250k Mach 0.10 (2)
BIGFOIL.COM POLAR EXPORT
NACA67-313 a=0.8
NACA67-313 a=0.8 |  |  |  | Cl Max: | 1.0631 | at alpha= | 11.5 | deg
XFOIL ncrit=9 |  |  |  | L/D Max: | 62.9474 | at alpha= | 5 | deg
Re: | 250000 |  |  | Cd Min: | 0.17749 | at alpha= | 16.5 | deg
Mach: | 0.1 |  |  | Cl=0 at alpha= | -0.29683 | deg
|  |  |  | @ Cl=0.1, Cd= | 0.025757
|  |  |  | @ Cl=0.4, Cd= | 0.025066
|  |  |  | @ Cl=0.6, Cd= | 0.020547
alpha (deg) | Cl | Cd | Cm | Cl/Cd
-10 | -0.4859 | 0.07866 | -0.0972 | -6.1772
-9.5 | -0.5445 | 0.0772 | -0.0829 | -7.0531
-8.5 | -0.5789 | 0.06312 | -0.0725 | -9.1714
-8 | -0.6146 | 0.06054 | -0.0597 | -10.152
-7.5 | -0.6263 | 0.05727 | -0.0513 | -10.9359
-7 | -0.7468 | 0.05783 | -0.0198 | -12.9137
-6.5 | -0.7219 | 0.05325 | -0.018 | -13.5568
-6 | -0.6221 | 0.03594 | -0.0262 | -17.3094
-5.5 | -0.5704 | 0.03174 | -0.0256 | -17.971
-5 | -0.5407 | 0.03029 | -0.0208 | -17.8508
-4.5 | -0.4942 | 0.02723 | -0.0196 | -18.1491
-4 | -0.4154 | 0.02629 | -0.0242 | -15.8007
-3.5 | -0.3939 | 0.02489 | -0.0182 | -15.8256
-3 | -0.3339 | 0.02414 | -0.0194 | -13.8318
-2.5 | -0.2971 | 0.02351 | -0.0163 | -12.6372
-2 | -0.2467 | 0.02233 | -0.0162 | -11.0479
-1.5 | -0.244 | 0.02041 | -0.0047 | -11.9549
-1 | -0.1952 | 0.02142 | -0.001 | -9.113
0 | 0.0824 | 0.02576 | -0.0313 | 3.1988
1 | 0.1834 | 0.02574 | -0.0315 | 7.1251
1.5 | 0.2498 | 0.02568 | -0.0347 | 9.7274
2 | 0.3343 | 0.02553 | -0.0407 | 13.0944
2.5 | 0.3834 | 0.02523 | -0.0402 | 15.1962
3 | 0.4389 | 0.02468 | -0.0404 | 17.7836
3.5 | 0.5224 | 0.02323 | -0.0449 | 22.4882
4.5 | 0.7246 | 0.01624 | -0.0559 | 44.6182
5 | 0.8265 | 0.01313 | -0.0613 | 62.9474
5.5 | 0.7923 | 0.01536 | -0.0454 | 51.582
6 | 0.7874 | 0.01859 | -0.0372 | 42.3561
6.5 | 0.786 | 0.01967 | -0.0276 | 39.9593
7 | 0.7849 | 0.0204 | -0.018 | 38.4755
7.5 | 0.7776 | 0.02107 | -0.0073 | 36.9056
8 | 0.7892 | 0.02232 | -0.0004 | 35.3584
8.5 | 0.8218 | 0.02367 | 0.0028 | 34.7191
9 | 0.8698 | 0.02597 | 0.0037 | 33.4925
9.5 | 0.9168 | 0.02779 | 0.0046 | 32.9903
10 | 0.9881 | 0.03188 | 0.0016 | 30.9944
10.5 | 1.0274 | 0.03535 | 0.0037 | 29.0636
11 | 1.0527 | 0.03904 | 0.0072 | 26.9647
11.5 | 1.0631 | 0.04399 | 0.0123 | 24.1669
12 | 1.0544 | 0.04961 | 0.019 | 21.2538
12.5 | 0.99 | 0.06028 | 0.0293 | 16.4234
13 | 0.9417 | 0.06926 | 0.0341 | 13.5966
13.5 | 0.8946 | 0.07925 | 0.0351 | 11.2883
14.5 | 0.7349 | 0.13221 | 0.0116 | 5.5586
15 | 0.7025 | 0.15172 | -0.0033 | 4.6302
15.5 | 0.7117 | 0.15912 | -0.0064 | 4.4727
16 | 0.7297 | 0.16524 | -0.0056 | 4.416
16.5 | 0.7224 | 0.17749 | -0.0148 | 4.0701

## 21. Re 250k Mach 0.25 (1)
BIGFOIL.COM POLAR EXPORT
NACA67-313 a=0.8
NACA67-313 a=0.8 |  |  |  | Cl Max: | 1.078 | at alpha= | 7 | deg
JavaFoil+Calcfoil stall+Eppler ext transition |  |  |  | L/D Max: | 69.995 | at alpha= | 3.5 | deg
Re: | 250000 |  |  | Cd Min: | 0.00883 | at alpha= | -0.5 | deg
Mach: | 0.25 |  |  | Cl=0 at alpha= | -2.4262 | deg
|  |  |  | @ Cl=0.1, Cd= | 0.0089149
|  |  |  | @ Cl=0.4, Cd= | 0.00929
|  |  |  | @ Cl=0.6, Cd= | 0.0097605
alpha (deg) | Cl | Cd | Cm | Cl/Cd
-16.5 | -0.277 | 0.21481 | -0.012 | -1.288
-16 | -0.343 | 0.25686 | -0.011 | -1.334
-15.5 | -0.403 | 0.2179 | -0.011 | -1.848
-15 | -0.455 | 0.19842 | -0.012 | -2.295
-14.5 | -0.491 | 0.17193 | -0.012 | -2.856
-14 | -0.523 | 0.15525 | -0.012 | -3.366
-13.5 | -0.549 | 0.1426 | -0.012 | -3.853
-13 | -0.572 | 0.12575 | -0.013 | -4.545
-12.5 | -0.588 | 0.1152 | -0.013 | -5.107
-12 | -0.6 | 0.1044 | -0.014 | -5.745
-11.5 | -0.605 | 0.09698 | -0.014 | -6.244
-11 | -0.605 | 0.09037 | -0.014 | -6.699
-10.5 | -0.6 | 0.08125 | -0.015 | -7.384
-10 | -0.589 | 0.07731 | -0.015 | -7.615
-9.5 | -0.572 | 0.07085 | -0.016 | -8.077
-9 | -0.551 | 0.0656 | -0.017 | -8.398
-8.5 | -0.525 | 0.05991 | -0.018 | -8.767
-8 | -0.495 | 0.05602 | -0.019 | -8.839
-7.5 | -0.461 | 0.05244 | -0.02 | -8.8
-7 | -0.425 | 0.04877 | -0.022 | -8.708
-6.5 | -0.385 | 0.04551 | -0.023 | -8.46
-6 | -0.343 | 0.04278 | -0.024 | -8.009
-5.5 | -0.299 | 0.04015 | -0.026 | -7.435
-5 | -0.253 | 0.03772 | -0.027 | -6.701
-4.5 | -0.251 | 0.01288 | -0.052 | -19.502
-4 | -0.192 | 0.01254 | -0.053 | -15.308
-3.5 | -0.131 | 0.01221 | -0.054 | -10.772
-3 | -0.07 | 0.01191 | -0.056 | -5.901
-2.5 | -0.009 | 0.01169 | -0.057 | -0.739
-2 | 0.052 | 0.00897 | -0.056 | 5.81
-1.5 | 0.113 | 0.0089 | -0.057 | 12.693
-1 | 0.174 | 0.00885 | -0.058 | 19.713
-0.5 | 0.236 | 0.00883 | -0.06 | 26.7
0 | 0.295 | 0.00912 | -0.061 | 32.297
0.5 | 0.355 | 0.0092 | -0.062 | 38.549
1 | 0.415 | 0.00932 | -0.063 | 44.535
1.5 | 0.474 | 0.00942 | -0.064 | 50.294
2 | 0.534 | 0.00956 | -0.065 | 55.795
2.5 | 0.593 | 0.00974 | -0.066 | 60.876
3 | 0.651 | 0.00991 | -0.068 | 65.716
3.5 | 0.709 | 0.01013 | -0.069 | 69.995
4 | 0.779 | 0.01608 | -0.071 | 48.42
4.5 | 0.834 | 0.0167 | -0.072 | 49.959
5 | 0.888 | 0.01734 | -0.073 | 51.222
5.5 | 0.94 | 0.01804 | -0.075 | 52.089
6 | 0.989 | 0.01889 | -0.076 | 52.354
6.5 | 1.035 | 0.01974 | -0.077 | 52.418
7 | 1.078 | 0.02041 | -0.078 | 52.811
7.5 | 0.917 | 0.0505 | -0.039 | 18.167
8 | 0.939 | 0.05443 | -0.036 | 17.259
8.5 | 0.956 | 0.05901 | -0.034 | 16.206
9 | 0.967 | 0.06313 | -0.032 | 15.324
9.5 | 0.972 | 0.06799 | -0.032 | 14.298
10 | 0.969 | 0.07487 | -0.031 | 12.945
10.5 | 0.959 | 0.08141 | -0.032 | 11.777
11 | 0.94 | 0.08654 | -0.032 | 10.866
11.5 | 0.914 | 0.0944 | -0.032 | 9.679
12 | 0.879 | 0.10785 | -0.032 | 8.155

## 22. Re 250k Mach 0.25 (2)
BIGFOIL.COM POLAR EXPORT
NACA67-313 a=0.8
NACA67-313 a=0.8 |  |  |  | Cl Max: | 1.0074 | at alpha= | 10.5 | deg
XFOIL ncrit=9 |  |  |  | L/D Max: | 58.4264 | at alpha= | 5 | deg
Re: | 250000 |  |  | Cd Min: | 0.14819 | at alpha= | 15.5 | deg
Mach: | 0.25 |  |  | Cl=0 at alpha= | -0.14733 | deg
|  |  |  | @ Cl=0.1, Cd= | 0.026064
|  |  |  | @ Cl=0.4, Cd= | 0.025229
|  |  |  | @ Cl=0.6, Cd= | 0.14819
alpha (deg) | Cl | Cd | Cm | Cl/Cd
-11 | -0.3735 | 0.09944 | -0.0945 | -3.756
-10.5 | -0.3796 | 0.09072 | -0.0942 | -4.1843
-10 | -0.3645 | 0.08653 | -0.0931 | -4.2124
-9.5 | -0.3882 | 0.07724 | -0.0988 | -5.0259
-9 | -0.4471 | 0.07212 | -0.0928 | -6.1994
-8.5 | -0.4953 | 0.06762 | -0.086 | -7.3248
-8 | -0.5571 | 0.06552 | -0.0703 | -8.5027
-7.5 | -0.5932 | 0.06153 | -0.0594 | -9.6408
-6.5 | -0.5933 | 0.05018 | -0.0485 | -11.8234
-6 | -0.6159 | 0.03936 | -0.0329 | -15.6479
-5.5 | -0.5951 | 0.03469 | -0.0268 | -17.1548
-5 | -0.5498 | 0.03153 | -0.0245 | -17.4374
-4.5 | -0.4802 | 0.02847 | -0.027 | -16.8669
-4 | -0.4506 | 0.02696 | -0.0217 | -16.7136
-3.5 | -0.3774 | 0.00978 | -0.0218 | -38.589
-3 | -0.3224 | 0.00879 | -0.0218 | -36.678
-2.5 | -0.2815 | 0.00806 | -0.0193 | -34.9256
-2 | -0.2253 | 0.00714 | -0.0198 | -31.5546
-1.5 | -0.2182 | 0.00504 | -0.0104 | -43.2937
-1 | -0.1736 | 0.00558 | -0.0061 | -31.1111
-0.5 | -0.1374 | 0.00601 | -0.0004 | -22.8619
0 | 0.0574 | 0.02601 | -0.027 | 2.2068
0.5 | 0.1359 | 0.02611 | -0.0321 | 5.2049
1.5 | 0.2582 | 0.02603 | -0.0354 | 9.9193
2 | 0.3147 | 0.02586 | -0.0363 | 12.1694
3 | 0.4607 | 0.02478 | -0.0425 | 18.5916
3.5 | 0.5382 | 0.02314 | -0.0451 | 23.2584
4 | 0.6812 | 0.01813 | -0.0566 | 37.5731
4.5 | 0.7128 | 0.01692 | -0.0508 | 42.1277
5 | 0.8057 | 0.01379 | -0.0529 | 58.4264
5.5 | 0.775 | 0.01661 | -0.0386 | 46.6586
6 | 0.777 | 0.01954 | -0.0313 | 39.7646
6.5 | 0.7761 | 0.02064 | -0.0215 | 37.6017
7 | 0.7762 | 0.02137 | -0.0119 | 36.3219
7.5 | 0.7736 | 0.02206 | -0.0017 | 35.068
8 | 0.7911 | 0.02359 | 0.0046 | 33.5354
8.5 | 0.8275 | 0.02517 | 0.0076 | 32.8764
9 | 0.8853 | 0.0277 | 0.0079 | 31.9603
9.5 | 0.9372 | 0.03027 | 0.0085 | 30.9613
10 | 0.9919 | 0.03547 | 0.0087 | 27.9645
10.5 | 1.0074 | 0.03985 | 0.0141 | 25.2798
11 | 1.0055 | 0.04497 | 0.0207 | 22.3594
11.5 | 0.984 | 0.05138 | 0.0279 | 19.1514
12 | 0.9487 | 0.0588 | 0.0341 | 16.1344
12.5 | 0.9038 | 0.06782 | 0.0376 | 13.3265
13 | 0.8538 | 0.07879 | 0.0369 | 10.8364
13.5 | 0.8046 | 0.09278 | 0.0307 | 8.6721
14 | 0.7734 | 0.10842 | 0.0219 | 7.1334
14.5 | 0.5477 | 0.13457 | 0.0044 | 4.07
15 | 0.5672 | 0.1386 | 0.0044 | 4.0924
15.5 | 0.5591 | 0.14819 | -0.0009 | 3.7729

## 23. Re 250k Mach 0.50 (1)
BIGFOIL.COM POLAR EXPORT
NACA67-313 a=0.8
NACA67-313 a=0.8 |  |  |  | Cl Max: | 1.21 | at alpha= | 20 | deg
JavaFoil+Calcfoil stall+Eppler ext transition |  |  |  | L/D Max: | 67.411 | at alpha= | 3 | deg
Re: | 250000 |  |  | Cd Min: | 0.00962 | at alpha= | -0.5 | deg
Mach: | 0.5 |  |  | Cl=0 at alpha= | -2.4275 | deg
|  |  |  | @ Cl=0.1, Cd= | 0.010606
|  |  |  | @ Cl=0.4, Cd= | 0.0097684
|  |  |  | @ Cl=0.6, Cd= | 0.010279
alpha (deg) | Cl | Cd | Cm | Cl/Cd
-20 | -0.96 | 0.25811 | -0.013 | -3.718
-19.5 | -0.933 | 0.25086 | -0.014 | -3.721
-19 | -0.905 | 0.24442 | -0.014 | -3.701
-18.5 | -0.878 | 0.24108 | -0.014 | -3.641
-18 | -0.851 | 0.23073 | -0.015 | -3.689
-17.5 | -0.824 | 0.22454 | -0.015 | -3.672
-17 | -0.798 | 0.21983 | -0.016 | -3.629
-16.5 | -0.771 | 0.21521 | -0.016 | -3.583
-16 | -0.743 | 0.21212 | -0.016 | -3.501
-15.5 | -0.715 | 0.2076 | -0.016 | -3.446
-15 | -0.688 | 0.19989 | -0.017 | -3.444
-14.5 | -0.662 | 0.19601 | -0.018 | -3.375
-14 | -0.635 | 0.1936 | -0.018 | -3.278
-13.5 | -0.608 | 0.18845 | -0.019 | -3.224
-13 | -0.579 | 0.17487 | -0.018 | -3.312
-12.5 | -0.552 | 0.1678 | -0.018 | -3.29
-12 | -0.525 | 0.15563 | -0.019 | -3.373
-11.5 | -0.498 | 0.16283 | -0.019 | -3.057
-11 | -0.471 | 0.15651 | -0.02 | -3.007
-10.5 | -0.443 | 0.15352 | -0.02 | -2.888
-10 | -0.415 | 0.13621 | -0.019 | -3.048
-9.5 | -0.388 | 0.13356 | -0.019 | -2.905
-9 | -0.361 | 0.13101 | -0.02 | -2.753
-8.5 | -0.333 | 0.11574 | -0.021 | -2.881
-8 | -0.306 | 0.09335 | -0.019 | -3.274
-7.5 | -0.278 | 0.09681 | -0.019 | -2.874
-7 | -0.364 | 0.06202 | -0.019 | -5.863
-6.5 | -0.38 | 0.05178 | -0.021 | -7.343
-6 | -0.357 | 0.04693 | -0.024 | -7.608
-5.5 | -0.32 | 0.04318 | -0.026 | -7.405
-5 | -0.275 | 0.04014 | -0.027 | -6.843
-4.5 | -0.225 | 0.03769 | -0.029 | -5.979
-4 | -0.212 | 0.01342 | -0.059 | -15.79
-3.5 | -0.146 | 0.01305 | -0.06 | -11.164
-3 | -0.078 | 0.01267 | -0.062 | -6.158
-2.5 | -0.01 | 0.01238 | -0.063 | -0.775
-2 | 0.059 | 0.01206 | -0.064 | 4.923
-1.5 | 0.125 | 0.00972 | -0.063 | 12.834
-1 | 0.192 | 0.00969 | -0.064 | 19.854
-0.5 | 0.26 | 0.00962 | -0.065 | 27.089
0 | 0.328 | 0.00963 | -0.067 | 34.113
0.5 | 0.396 | 0.00976 | -0.068 | 40.533
1 | 0.463 | 0.0099 | -0.07 | 46.759
1.5 | 0.528 | 0.01007 | -0.071 | 52.46
2 | 0.594 | 0.01026 | -0.072 | 57.928
2.5 | 0.66 | 0.01047 | -0.074 | 62.987
3 | 0.724 | 0.01074 | -0.075 | 67.411
3.5 | 0.801 | 0.01729 | -0.078 | 46.322
4 | 0.862 | 0.01805 | -0.079 | 47.742
4.5 | 0.92 | 0.01889 | -0.08 | 48.685
5 | 0.972 | 0.01988 | -0.081 | 48.911
5.5 | 1.018 | 0.02118 | -0.083 | 48.074
6 | 1.053 | 0.02204 | -0.084 | 47.779
6.5 | 0.881 | 0.04903 | -0.034 | 17.968
7 | 0.871 | 0.05587 | -0.032 | 15.584
7.5 | 0.751 | 0.07261 | -0.031 | 10.345
8 | 0.569 | 0.10372 | -0.033 | 5.481
8.5 | 0.595 | 0.11755 | -0.033 | 5.063
9 | 0.623 | 0.12511 | -0.039 | 4.979
9.5 | 0.65 | 0.12803 | -0.039 | 5.075
10 | 0.676 | 0.13169 | -0.04 | 5.136
10.5 | 0.704 | 0.14912 | -0.044 | 4.722
11 | 0.731 | 0.16089 | -0.045 | 4.542
11.5 | 0.757 | 0.16417 | -0.045 | 4.613
12 | 0.784 | 0.16747 | -0.046 | 4.68
12.5 | 0.811 | 0.16491 | -0.047 | 4.916
13 | 0.838 | 0.1794 | -0.05 | 4.673
13.5 | 0.865 | 0.18302 | -0.051 | 4.724
14 | 0.891 | 0.19088 | -0.051 | 4.667
14.5 | 0.917 | 0.20109 | -0.053 | 4.562
15 | 0.946 | 0.20608 | -0.056 | 4.59
15.5 | 0.972 | 0.21377 | -0.057 | 4.546
16 | 0.998 | 0.21546 | -0.058 | 4.631
16.5 | 1.024 | 0.22387 | -0.058 | 4.574
17 | 1.051 | 0.22993 | -0.06 | 4.571
17.5 | 1.078 | 0.24506 | -0.062 | 4.401
18 | 1.104 | 0.25146 | -0.063 | 4.391
18.5 | 1.13 | 0.26008 | -0.064 | 4.344
19 | 1.156 | 0.26236 | -0.065 | 4.406
19.5 | 1.185 | 0.27195 | -0.068 | 4.356
20 | 1.21 | 0.28643 | -0.068 | 4.224

## 24. Re 250k Mach 0.50 (2)
BIGFOIL.COM POLAR EXPORT
NACA67-313 a=0.8
NACA67-313 a=0.8 |  |  |  | Cl Max: | 0.8866 | at alpha= | 9 | deg
XFOIL ncrit=9 |  |  |  | L/D Max: | 42.3427 | at alpha= | 5 | deg
Re: | 250000 |  |  | Cd Min: | 0.1562 | at alpha= | 14 | deg
Mach: | 0.5 |  |  | Cl=0 at alpha= | -0.10848 | deg
|  |  |  | @ Cl=0.1, Cd= | 0.027706
|  |  |  | @ Cl=0.4, Cd= | 0.026759
|  |  |  | @ Cl=0.6, Cd= | 0.022029
alpha (deg) | Cl | Cd | Cm | Cl/Cd
-10.5 | -0.2868 | 0.10929 | -0.0952 | -2.6242
-10 | -0.3214 | 0.10246 | -0.1005 | -3.1368
-9.5 | -0.3185 | 0.0947 | -0.0993 | -3.3633
-9 | -0.3101 | 0.08858 | -0.0993 | -3.5008
-8.5 | -0.3309 | 0.08357 | -0.0956 | -3.9596
-8 | -0.3673 | 0.07755 | -0.093 | -4.7363
-7.5 | -0.4087 | 0.07051 | -0.0926 | -5.7963
-6.5 | -0.5562 | 0.06441 | -0.0662 | -8.6353
-6 | -0.5534 | 0.0527 | -0.0621 | -10.5009
-5.5 | -0.5855 | 0.04602 | -0.049 | -12.7227
-4.5 | -0.5299 | 0.03617 | -0.039 | -14.6503
-4 | -0.5101 | 0.03278 | -0.0303 | -15.5613
-3.5 | -0.4433 | 0.02981 | -0.0293 | -14.8708
-3 | -0.391 | 0.02797 | -0.0261 | -13.9793
-2.5 | -0.3356 | 0.02681 | -0.0237 | -12.5177
-2 | -0.2656 | 0.02578 | -0.0243 | -10.3026
-1.5 | -0.2316 | 0.0249 | -0.0186 | -9.3012
-1 | -0.2299 | 0.02188 | -0.0063 | -10.5073
-0.5 | -0.1801 | 0.02312 | 0.0009 | -7.7898
0 | 0.0499 | 0.02771 | -0.0273 | 1.8008
1 | 0.1879 | 0.0277 | -0.031 | 6.7834
1.5 | 0.2437 | 0.0276 | -0.0304 | 8.8297
2 | 0.2973 | 0.02741 | -0.0291 | 10.8464
3 | 0.444 | 0.02648 | -0.0329 | 16.7674
4 | 0.6182 | 0.02151 | -0.0352 | 28.7401
4.5 | 0.6881 | 0.01966 | -0.0338 | 35
5 | 0.7537 | 0.0178 | -0.0288 | 42.3427
6 | 0.7606 | 0.02337 | -0.012 | 32.546
6.5 | 0.7646 | 0.02464 | -0.0019 | 31.0308
7 | 0.7692 | 0.0259 | 0.0083 | 29.6988
7.5 | 0.782 | 0.0273 | 0.0173 | 28.6447
8 | 0.8223 | 0.02926 | 0.0228 | 28.1032
8.5 | 0.8681 | 0.03307 | 0.0266 | 26.2504
9 | 0.8866 | 0.03788 | 0.0327 | 23.4055
9.5 | 0.8791 | 0.04365 | 0.0393 | 20.1397
10 | 0.8567 | 0.05032 | 0.0447 | 17.025
10.5 | 0.8245 | 0.05856 | 0.0474 | 14.0796
11 | 0.7856 | 0.06898 | 0.0461 | 11.3888
11.5 | 0.7443 | 0.08257 | 0.0393 | 9.0142
12 | 0.7054 | 0.10096 | 0.0272 | 6.9869
12.5 | 0.686 | 0.11672 | 0.0182 | 5.8773
13 | 0.6791 | 0.12927 | 0.0119 | 5.2533
13.5 | 0.6875 | 0.13865 | 0.0083 | 4.9585
14 | 0.6752 | 0.1562 | -0.0022 | 4.3227

## 25. Re 500k Mach 0.00 (1)
BIGFOIL.COM POLAR EXPORT
NACA67-313 a=0.8
NACA67-313 a=0.8 |  |  |  | Cl Max: | 1.19 | at alpha= | 9 | deg
JavaFoil+Calcfoil stall+Eppler ext transition |  |  |  | L/D Max: | 99.743 | at alpha= | 3.5 | deg
Re: | 500000 |  |  | Cd Min: | 0.00624 | at alpha= | -1 | deg
Mach: | 0 |  |  | Cl=0 at alpha= | -2.4322 | deg
|  |  |  | @ Cl=0.1, Cd= | 0.0062618
|  |  |  | @ Cl=0.4, Cd= | 0.0066529
|  |  |  | @ Cl=0.6, Cd= | 0.0067451
alpha (deg) | Cl | Cd | Cm | Cl/Cd
-19 | -0.555 | 0.20231 | -0.008 | -2.741
-18.5 | -0.576 | 0.19342 | -0.009 | -2.979
-18 | -0.598 | 0.18079 | -0.009 | -3.306
-17.5 | -0.619 | 0.1705 | -0.009 | -3.629
-17 | -0.639 | 0.15989 | -0.01 | -3.997
-16.5 | -0.658 | 0.15087 | -0.01 | -4.364
-16 | -0.676 | 0.14264 | -0.01 | -4.742
-15.5 | -0.693 | 0.13336 | -0.011 | -5.194
-15 | -0.706 | 0.12594 | -0.011 | -5.602
-14.5 | -0.709 | 0.11867 | -0.012 | -5.973
-14 | -0.71 | 0.11124 | -0.012 | -6.381
-13.5 | -0.708 | 0.10489 | -0.012 | -6.751
-13 | -0.704 | 0.0976 | -0.013 | -7.212
-12.5 | -0.697 | 0.09177 | -0.014 | -7.59
-12 | -0.686 | 0.08588 | -0.014 | -7.993
-11.5 | -0.673 | 0.08095 | -0.015 | -8.316
-11 | -0.657 | 0.07566 | -0.016 | -8.681
-10.5 | -0.637 | 0.07192 | -0.016 | -8.858
-10 | -0.614 | 0.06707 | -0.017 | -9.159
-9.5 | -0.589 | 0.06223 | -0.018 | -9.462
-9 | -0.56 | 0.05806 | -0.02 | -9.65
-8.5 | -0.529 | 0.05442 | -0.021 | -9.717
-8 | -0.495 | 0.05058 | -0.022 | -9.787
-7.5 | -0.46 | 0.04628 | -0.025 | -9.944
-7 | -0.513 | 0.01246 | -0.046 | -41.193
-6.5 | -0.463 | 0.01214 | -0.047 | -38.185
-6 | -0.411 | 0.01169 | -0.048 | -35.2
-5.5 | -0.357 | 0.01128 | -0.049 | -31.665
-5 | -0.302 | 0.01093 | -0.05 | -27.593
-4.5 | -0.245 | 0.01059 | -0.051 | -23.119
-4 | -0.187 | 0.01028 | -0.052 | -18.159
-3.5 | -0.128 | 0.00999 | -0.053 | -12.803
-3 | -0.068 | 0.00973 | -0.054 | -7.022
-2.5 | -0.008 | 0.00951 | -0.056 | -0.882
-2 | 0.051 | 0.00627 | -0.056 | 8.178
-1.5 | 0.111 | 0.00626 | -0.057 | 17.764
-1 | 0.171 | 0.00624 | -0.058 | 27.467
-0.5 | 0.232 | 0.00625 | -0.059 | 37.073
0 | 0.288 | 0.00653 | -0.06 | 44.129
0.5 | 0.347 | 0.00659 | -0.061 | 52.671
1 | 0.406 | 0.00666 | -0.062 | 60.906
1.5 | 0.464 | 0.00673 | -0.064 | 68.913
2 | 0.522 | 0.00681 | -0.065 | 76.616
2.5 | 0.58 | 0.00671 | -0.066 | 86.419
3 | 0.637 | 0.00681 | -0.067 | 93.641
3.5 | 0.694 | 0.00696 | -0.068 | 99.743
4 | 0.757 | 0.0133 | -0.07 | 56.908
4.5 | 0.811 | 0.01381 | -0.071 | 58.759
5 | 0.865 | 0.01433 | -0.072 | 60.336
5.5 | 0.916 | 0.01489 | -0.073 | 61.552
6 | 0.966 | 0.01563 | -0.074 | 61.8
6.5 | 1.013 | 0.01628 | -0.075 | 62.262
7 | 1.059 | 0.01696 | -0.076 | 62.404
7.5 | 1.099 | 0.01761 | -0.077 | 62.386
8 | 1.134 | 0.01837 | -0.078 | 61.71
8.5 | 1.164 | 0.01912 | -0.079 | 60.907
9 | 1.19 | 0.01987 | -0.08 | 59.87
9.5 | 1 | 0.0606 | -0.042 | 16.498
10 | 1.01 | 0.06552 | -0.039 | 15.416
10.5 | 1.018 | 0.07038 | -0.038 | 14.458
11 | 1.022 | 0.07457 | -0.037 | 13.698
11.5 | 1.022 | 0.08034 | -0.038 | 12.719
12 | 1.018 | 0.08673 | -0.038 | 11.736
12.5 | 1.008 | 0.0925 | -0.035 | 10.902
13 | 0.997 | 0.09904 | -0.036 | 10.065
13.5 | 0.982 | 0.10486 | -0.037 | 9.367
14 | 0.964 | 0.11331 | -0.036 | 8.508

## 26. Re 500k Mach 0.00 (2)
BIGFOIL.COM POLAR EXPORT
NACA67-313 a=0.8
NACA67-313 a=0.8 |  |  |  | Cl Max: | 1.1346 | at alpha= | 13.5 | deg
XFOIL ncrit=9 |  |  |  | L/D Max: | 76.6051 | at alpha= | 5 | deg
Re: | 500000 |  |  | Cd Min: | 0.18577 | at alpha= | 17.5 | deg
Mach: | 0 |  |  | Cl=0 at alpha= | -0.98384 | deg
|  |  |  | @ Cl=0.1, Cd= | 0.0147
|  |  |  | @ Cl=0.4, Cd= | 0.012405
|  |  |  | @ Cl=0.6, Cd= | 0.18311
alpha (deg) | Cl | Cd | Cm | Cl/Cd
-14 | -0.3115 | 0.11849 | -0.099 | -2.6289
-13.5 | -0.2927 | 0.11326 | -0.1013 | -2.5843
-13 | -0.2793 | 0.10712 | -0.1044 | -2.6074
-12.5 | -0.2761 | 0.09983 | -0.1076 | -2.7657
-12 | -0.2912 | 0.08787 | -0.1153 | -3.314
-11.5 | -0.3075 | 0.07495 | -0.1235 | -4.1027
-11 | -0.3657 | 0.06313 | -0.1291 | -5.7928
-10.5 | -0.4078 | 0.0572 | -0.1257 | -7.1294
-10 | -0.4475 | 0.05306 | -0.1167 | -8.4338
-9.5 | -0.516 | 0.03668 | -0.1059 | -14.0676
-9 | -0.5223 | 0.0304 | -0.098 | -17.1809
-8.5 | -0.503 | 0.0262 | -0.0928 | -19.1985
-8 | -0.4698 | 0.02304 | -0.0898 | -20.3906
-7.5 | -0.4307 | 0.02127 | -0.0876 | -20.2492
-7 | -0.3859 | 0.01898 | -0.0864 | -20.3319
-6.5 | -0.3426 | 0.01808 | -0.0848 | -18.9491
-6 | -0.2979 | 0.01746 | -0.0832 | -17.0619
-5.5 | -0.2568 | 0.01644 | -0.0809 | -15.6204
-5 | -0.2507 | 0.01695 | -0.072 | -14.7906
-4.5 | -0.214 | 0.01636 | -0.0687 | -13.0807
-4 | -0.1663 | 0.016 | -0.0676 | -10.3938
-3.5 | -0.1752 | 0.01649 | -0.0552 | -10.6246
-3 | -0.1312 | 0.01613 | -0.0534 | -8.1339
-2.5 | -0.0915 | 0.01444 | -0.0513 | -6.3366
-2 | -0.114 | 0.01351 | -0.0363 | -8.4382
-1.5 | -0.0627 | 0.0136 | -0.0348 | -4.6103
-1 | -0.0019 | 0.01373 | -0.0354 | -0.13838
-0.5 | 0.0569 | 0.01416 | -0.0347 | 4.0184
0.5 | 0.12 | 0.01495 | -0.0237 | 8.0268
1 | 0.193 | 0.01461 | -0.0274 | 13.2101
1.5 | 0.2684 | 0.01426 | -0.0316 | 18.8219
3 | 0.5196 | 0.01072 | -0.0472 | 48.4701
3.5 | 0.5743 | 0.00953 | -0.0462 | 60.2623
4 | 0.6138 | 0.00907 | -0.0427 | 67.6736
4.5 | 0.6311 | 0.00872 | -0.0347 | 72.3739
5 | 0.6634 | 0.00866 | -0.0293 | 76.6051
5.5 | 0.6393 | 0.01026 | -0.0144 | 62.3099
6 | 0.6385 | 0.01239 | -0.0055 | 51.5335
6.5 | 0.6742 | 0.0146 | -0.0045 | 46.1781
7 | 0.7266 | 0.01591 | -0.0058 | 45.6694
7.5 | 0.7832 | 0.01713 | -0.008 | 45.721
8 | 0.8383 | 0.01836 | -0.0098 | 45.659
8.5 | 0.8534 | 0.01937 | -0.0037 | 44.0578
9 | 0.887 | 0.02038 | -0.001 | 43.5231
9.5 | 0.9158 | 0.0222 | 0.0023 | 41.2523
10 | 0.9512 | 0.02352 | 0.0045 | 40.4422
10.5 | 0.9846 | 0.02508 | 0.0067 | 39.2584
11 | 1.0207 | 0.02738 | 0.0087 | 37.279
11.5 | 1.0559 | 0.0294 | 0.0106 | 35.915
12 | 1.0842 | 0.03126 | 0.0131 | 34.6833
12.5 | 1.1107 | 0.03369 | 0.0156 | 32.9682
13 | 1.1281 | 0.03795 | 0.0188 | 29.726
13.5 | 1.1346 | 0.04194 | 0.0228 | 27.0529
14 | 1.1284 | 0.04709 | 0.0272 | 23.9626
14.5 | 1.1074 | 0.05375 | 0.0312 | 20.6028
15 | 1.0756 | 0.06193 | 0.0336 | 17.368
15.5 | 1.0232 | 0.07424 | 0.0327 | 13.7823
16 | 0.9593 | 0.09158 | 0.0253 | 10.475
16.5 | 0.8496 | 0.12753 | 0.0031 | 6.662
17 | 0.7343 | 0.18058 | -0.0198 | 4.0663
17.5 | 0.7501 | 0.18577 | -0.0223 | 4.0378
18 | 0.5854 | 0.17679 | -0.0256 | 3.3113
18.5 | 0.5959 | 0.18311 | -0.0281 | 3.2543

## 27. Re 500k Mach 0.10 (1)
BIGFOIL.COM POLAR EXPORT
NACA67-313 a=0.8
NACA67-313 a=0.8 |  |  |  | Cl Max: | 1.189 | at alpha= | 9 | deg
JavaFoil+Calcfoil stall+Eppler ext transition |  |  |  | L/D Max: | 99.975 | at alpha= | 3.5 | deg
Re: | 500000 |  |  | Cd Min: | 0.00626 | at alpha= | -1.5 | deg
Mach: | 0.1 |  |  | Cl=0 at alpha= | -2.4333 | deg
|  |  |  | @ Cl=0.1, Cd= | 0.006268
|  |  |  | @ Cl=0.4, Cd= | 0.0066619
|  |  |  | @ Cl=0.6, Cd= | 0.0067598
alpha (deg) | Cl | Cd | Cm | Cl/Cd
-18.5 | -0.527 | 0.2051 | -0.009 | -2.57
-18 | -0.552 | 0.18962 | -0.009 | -2.909
-17.5 | -0.576 | 0.17741 | -0.01 | -3.247
-17 | -0.6 | 0.16567 | -0.01 | -3.62
-16.5 | -0.623 | 0.156 | -0.01 | -3.992
-16 | -0.644 | 0.1451 | -0.01 | -4.44
-15.5 | -0.664 | 0.13775 | -0.011 | -4.821
-15 | -0.681 | 0.12766 | -0.011 | -5.331
-14.5 | -0.687 | 0.12001 | -0.012 | -5.724
-14 | -0.691 | 0.11281 | -0.012 | -6.123
-13.5 | -0.692 | 0.10713 | -0.013 | -6.46
-13 | -0.69 | 0.10027 | -0.013 | -6.884
-12.5 | -0.686 | 0.09322 | -0.014 | -7.355
-12 | -0.678 | 0.08725 | -0.014 | -7.765
-11.5 | -0.666 | 0.08173 | -0.015 | -8.155
-11 | -0.651 | 0.07615 | -0.015 | -8.555
-10.5 | -0.633 | 0.0722 | -0.016 | -8.771
-10 | -0.612 | 0.06789 | -0.017 | -9.016
-9.5 | -0.588 | 0.06247 | -0.019 | -9.405
-9 | -0.56 | 0.0584 | -0.019 | -9.583
-8.5 | -0.529 | 0.05458 | -0.021 | -9.691
-8 | -0.495 | 0.05101 | -0.022 | -9.713
-7.5 | -0.461 | 0.04683 | -0.024 | -9.835
-7 | -0.514 | 0.0125 | -0.046 | -41.164
-6.5 | -0.465 | 0.01219 | -0.047 | -38.135
-6 | -0.413 | 0.01174 | -0.048 | -35.158
-5.5 | -0.359 | 0.01135 | -0.049 | -31.594
-5 | -0.303 | 0.01096 | -0.05 | -27.634
-4.5 | -0.246 | 0.01062 | -0.051 | -23.158
-4 | -0.188 | 0.0103 | -0.053 | -18.204
-3.5 | -0.128 | 0.01001 | -0.054 | -12.832
-3 | -0.069 | 0.00976 | -0.055 | -7.036
-2.5 | -0.008 | 0.00956 | -0.056 | -0.882
-2 | 0.052 | 0.0063 | -0.056 | 8.186
-1.5 | 0.112 | 0.00626 | -0.057 | 17.834
-1 | 0.172 | 0.00626 | -0.058 | 27.538
-0.5 | 0.233 | 0.00626 | -0.059 | 37.171
0 | 0.289 | 0.00655 | -0.061 | 44.202
0.5 | 0.349 | 0.00661 | -0.062 | 52.773
1 | 0.408 | 0.00667 | -0.063 | 61.165
1.5 | 0.466 | 0.00675 | -0.064 | 69.032
2 | 0.524 | 0.00683 | -0.065 | 76.713
2.5 | 0.583 | 0.00673 | -0.066 | 86.613
3 | 0.64 | 0.00683 | -0.067 | 93.742
3.5 | 0.697 | 0.00697 | -0.068 | 99.975
4 | 0.76 | 0.01337 | -0.07 | 56.849
4.5 | 0.815 | 0.01389 | -0.071 | 58.667
5 | 0.869 | 0.0144 | -0.072 | 60.328
5.5 | 0.92 | 0.01498 | -0.073 | 61.43
6 | 0.97 | 0.01575 | -0.074 | 61.583
6.5 | 1.017 | 0.01641 | -0.075 | 62.002
7 | 1.062 | 0.01711 | -0.076 | 62.086
7.5 | 1.102 | 0.01775 | -0.077 | 62.08
8 | 1.136 | 0.01851 | -0.078 | 61.382
8.5 | 1.165 | 0.01935 | -0.079 | 60.239
9 | 1.189 | 0.01993 | -0.08 | 59.671
9.5 | 0.996 | 0.0613 | -0.04 | 16.246
10 | 1.006 | 0.0663 | -0.038 | 15.172
10.5 | 1.011 | 0.07101 | -0.036 | 14.241
11 | 1.013 | 0.07562 | -0.036 | 13.394
11.5 | 1.011 | 0.08199 | -0.037 | 12.326
12 | 1.003 | 0.08717 | -0.037 | 11.509
12.5 | 0.991 | 0.09328 | -0.036 | 10.629
13 | 0.976 | 0.10036 | -0.036 | 9.723
13.5 | 0.957 | 0.10637 | -0.035 | 8.994
14 | 0.935 | 0.1137 | -0.035 | 8.22

## 28. Re 500k Mach 0.10 (2)
BIGFOIL.COM POLAR EXPORT
NACA67-313 a=0.8
NACA67-313 a=0.8 |  |  |  | Cl Max: | 1.1192 | at alpha= | 13 | deg
XFOIL ncrit=9 |  |  |  | L/D Max: | 75.4566 | at alpha= | 5 | deg
Re: | 500000 |  |  | Cd Min: | 0.19569 | at alpha= | 18 | deg
Mach: | 0.1 |  |  | Cl=0 at alpha= | -0.95548 | deg
|  |  |  | @ Cl=0.1, Cd= | 0.015038
|  |  |  | @ Cl=0.4, Cd= | 0.012184
|  |  |  | @ Cl=0.6, Cd= | 0.0092676
alpha (deg) | Cl | Cd | Cm | Cl/Cd
-14 | -0.3076 | 0.11931 | -0.0994 | -2.5782
-13.5 | -0.2883 | 0.11406 | -0.1017 | -2.5276
-13 | -0.2759 | 0.10793 | -0.1046 | -2.5563
-12.5 | -0.2723 | 0.10061 | -0.1079 | -2.7065
-12 | -0.2863 | 0.08895 | -0.1154 | -3.2187
-11.5 | -0.2972 | 0.0777 | -0.122 | -3.825
-11 | -0.3535 | 0.06412 | -0.13 | -5.5131
-10.5 | -0.3953 | 0.05784 | -0.1275 | -6.8344
-10 | -0.4362 | 0.05351 | -0.1191 | -8.1517
-9.5 | -0.5039 | 0.03788 | -0.1087 | -13.3025
-9 | -0.5132 | 0.03185 | -0.1008 | -16.113
-8.5 | -0.5003 | 0.02711 | -0.0946 | -18.4544
-8 | -0.4708 | 0.02367 | -0.091 | -19.8902
-7.5 | -0.4331 | 0.02164 | -0.0884 | -20.0139
-7 | -0.388 | 0.0193 | -0.0871 | -20.1036
-6.5 | -0.3439 | 0.01825 | -0.0856 | -18.8438
-6 | -0.299 | 0.01757 | -0.0839 | -17.0176
-5.5 | -0.2573 | 0.01655 | -0.0817 | -15.5468
-5 | -0.253 | 0.01706 | -0.0723 | -14.83
-4.5 | -0.2147 | 0.01644 | -0.0693 | -13.0596
-4 | -0.1655 | 0.01612 | -0.0684 | -10.2667
-3.5 | -0.1789 | 0.01658 | -0.0551 | -10.7901
-3 | -0.1317 | 0.01618 | -0.0537 | -8.1397
-2.5 | -0.0897 | 0.01459 | -0.052 | -6.148
-2 | -0.1128 | 0.01363 | -0.037 | -8.2759
-1.5 | -0.0629 | 0.01362 | -0.0351 | -4.6182
-1 | -0.0013 | 0.01375 | -0.0358 | -0.094545
-0.5 | 0.0133 | 0.01453 | -0.0273 | 0.91535
0 | 0.0548 | 0.01516 | -0.0217 | 3.6148
0.5 | 0.1214 | 0.01498 | -0.0239 | 8.1041
1 | 0.1873 | 0.01475 | -0.0262 | 12.6983
3 | 0.5255 | 0.01067 | -0.048 | 49.2502
3.5 | 0.5716 | 0.00962 | -0.0452 | 59.4179
4 | 0.6127 | 0.00911 | -0.042 | 67.2558
4.5 | 0.6302 | 0.00877 | -0.0339 | 71.8586
5 | 0.661 | 0.00876 | -0.0281 | 75.4566
5.5 | 0.6372 | 0.0104 | -0.0133 | 61.2692
6 | 0.6374 | 0.01256 | -0.0047 | 50.7484
6.5 | 0.6743 | 0.01476 | -0.0038 | 45.6843
7 | 0.7269 | 0.01608 | -0.0051 | 45.2052
7.5 | 0.783 | 0.01738 | -0.007 | 45.0518
8 | 0.8387 | 0.0186 | -0.0089 | 45.0914
8.5 | 0.8535 | 0.01958 | -0.0026 | 43.5904
9 | 0.8869 | 0.02066 | 0.0001 | 42.9284
9.5 | 0.9165 | 0.0225 | 0.0034 | 40.7333
10 | 0.952 | 0.02388 | 0.0057 | 39.866
10.5 | 0.9855 | 0.02569 | 0.008 | 38.3612
11 | 1.0228 | 0.02792 | 0.0099 | 36.6332
11.5 | 1.0577 | 0.03012 | 0.012 | 35.1162
12 | 1.0841 | 0.03204 | 0.0148 | 33.8358
12.5 | 1.1092 | 0.035 | 0.0174 | 31.6914
13 | 1.1192 | 0.03954 | 0.0214 | 28.3055
13.5 | 1.1183 | 0.04426 | 0.0258 | 25.2666
14 | 1.1025 | 0.05034 | 0.0303 | 21.9011
14.5 | 1.0711 | 0.05833 | 0.0337 | 18.3628
15 | 1.0275 | 0.06867 | 0.0344 | 14.9629
15.5 | 0.9681 | 0.08374 | 0.0298 | 11.5608
16 | 0.8992 | 0.10567 | 0.0169 | 8.5095
16.5 | 0.7253 | 0.17357 | -0.016 | 4.1787
17 | 0.7338 | 0.18176 | -0.0203 | 4.0372
17.5 | 0.7499 | 0.187 | -0.0229 | 4.0102
18 | 0.7575 | 0.19569 | -0.0265 | 3.8709

## 29. Re 500k Mach 0.25 (1)
BIGFOIL.COM POLAR EXPORT
NACA67-313 a=0.8
NACA67-313 a=0.8 |  |  |  | Cl Max: | 1.144 | at alpha= | 8 | deg
JavaFoil+Calcfoil stall+Eppler ext transition |  |  |  | L/D Max: | 100.342 | at alpha= | 3.5 | deg
Re: | 500000 |  |  | Cd Min: | 0.00635 | at alpha= | -1 | deg
Mach: | 0.25 |  |  | Cl=0 at alpha= | -2.4274 | deg
|  |  |  | @ Cl=0.1, Cd= | 0.0063673
|  |  |  | @ Cl=0.4, Cd= | 0.0067582
|  |  |  | @ Cl=0.6, Cd= | 0.0070715
alpha (deg) | Cl | Cd | Cm | Cl/Cd
-16.5 | -0.277 | 0.19022 | -0.012 | -1.456
-16 | -0.343 | 0.16516 | -0.011 | -2.076
-15.5 | -0.403 | 0.15375 | -0.012 | -2.62
-15 | -0.455 | 0.1659 | -0.012 | -2.746
-14.5 | -0.491 | 0.14963 | -0.012 | -3.283
-14 | -0.523 | 0.13603 | -0.013 | -3.843
-13.5 | -0.55 | 0.12505 | -0.013 | -4.395
-13 | -0.572 | 0.11119 | -0.013 | -5.141
-12.5 | -0.588 | 0.10215 | -0.014 | -5.761
-12 | -0.6 | 0.09396 | -0.014 | -6.384
-11.5 | -0.606 | 0.08729 | -0.015 | -6.938
-11 | -0.606 | 0.08256 | -0.015 | -7.335
-10.5 | -0.6 | 0.07515 | -0.016 | -7.986
-10 | -0.589 | 0.07044 | -0.016 | -8.36
-9.5 | -0.573 | 0.06565 | -0.017 | -8.725
-9 | -0.552 | 0.06097 | -0.019 | -9.049
-8.5 | -0.526 | 0.05609 | -0.02 | -9.383
-8 | -0.496 | 0.05232 | -0.021 | -9.489
-7.5 | -0.463 | 0.04899 | -0.023 | -9.451
-7 | -0.427 | 0.04508 | -0.025 | -9.467
-6.5 | -0.472 | 0.01245 | -0.048 | -37.964
-6 | -0.421 | 0.01201 | -0.049 | -35.033
-5.5 | -0.366 | 0.01161 | -0.051 | -31.559
-5 | -0.31 | 0.01119 | -0.052 | -27.698
-4.5 | -0.252 | 0.01082 | -0.053 | -23.277
-4 | -0.192 | 0.01047 | -0.054 | -18.36
-3.5 | -0.132 | 0.01016 | -0.055 | -12.975
-3 | -0.07 | 0.0099 | -0.056 | -7.119
-2.5 | -0.009 | 0.00967 | -0.057 | -0.895
-2 | 0.053 | 0.00639 | -0.058 | 8.267
-1.5 | 0.115 | 0.00636 | -0.059 | 18.005
-1 | 0.177 | 0.00635 | -0.06 | 27.834
-0.5 | 0.239 | 0.00635 | -0.061 | 37.588
0 | 0.297 | 0.00664 | -0.062 | 44.723
0.5 | 0.358 | 0.00671 | -0.063 | 53.375
1 | 0.419 | 0.00678 | -0.064 | 61.777
1.5 | 0.478 | 0.00685 | -0.066 | 69.796
2 | 0.538 | 0.00695 | -0.067 | 77.493
2.5 | 0.598 | 0.00708 | -0.068 | 84.471
3 | 0.657 | 0.00683 | -0.069 | 96.173
3.5 | 0.715 | 0.00713 | -0.07 | 100.342
4 | 0.78 | 0.01362 | -0.072 | 57.244
4.5 | 0.835 | 0.01431 | -0.073 | 58.394
5 | 0.889 | 0.01485 | -0.074 | 59.887
5.5 | 0.941 | 0.01549 | -0.075 | 60.789
6 | 0.991 | 0.01631 | -0.076 | 60.737
6.5 | 1.037 | 0.01706 | -0.077 | 60.764
7 | 1.08 | 0.01776 | -0.078 | 60.774
7.5 | 1.116 | 0.01856 | -0.079 | 60.106
8 | 1.144 | 0.0194 | -0.08 | 58.961
8.5 | 0.965 | 0.05403 | -0.045 | 17.861
9 | 0.971 | 0.05918 | -0.039 | 16.4
9.5 | 0.975 | 0.06398 | -0.038 | 15.236
10 | 0.97 | 0.06968 | -0.033 | 13.916
10.5 | 0.96 | 0.07525 | -0.035 | 12.752
11 | 0.941 | 0.08031 | -0.036 | 11.721
11.5 | 0.914 | 0.08698 | -0.034 | 10.511
12 | 0.88 | 0.09682 | -0.034 | 9.089
12.5 | 0.838 | 0.10561 | -0.034 | 7.938
13 | 0.79 | 0.11336 | -0.033 | 6.967

## 30. Re 500k Mach 0.25 (2)
BIGFOIL.COM POLAR EXPORT
NACA67-313 a=0.8
NACA67-313 a=0.8 |  |  |  | Cl Max: | 1.0641 | at alpha= | 12 | deg
XFOIL ncrit=9 |  |  |  | L/D Max: | 69.5498 | at alpha= | 5 | deg
Re: | 500000 |  |  | Cd Min: | 0.18756 | at alpha= | 17 | deg
Mach: | 0.25 |  |  | Cl=0 at alpha= | -99 | deg
|  |  |  | @ Cl=0.1, Cd= | 0.015244
|  |  |  | @ Cl=0.4, Cd= | 0.013229
|  |  |  | @ Cl=0.6, Cd= | 0.0093986
alpha (deg) | Cl | Cd | Cm | Cl/Cd
0 | 0.0602 | 0.01529 | -0.0231 | 3.9372
0.5 | 0.1299 | 0.01521 | -0.0254 | 8.5404
2 | 0.2669 | 0.0149 | -0.0195 | 17.9128
2.5 | 0.3484 | 0.01408 | -0.024 | 24.7443
3 | 0.4575 | 0.01228 | -0.0331 | 37.2557
3.5 | 0.5712 | 0.00984 | -0.0425 | 58.0488
4 | 0.611 | 0.00923 | -0.0385 | 66.1972
4.5 | 0.6174 | 0.00928 | -0.0281 | 66.5302
5 | 0.6489 | 0.00933 | -0.022 | 69.5498
5.5 | 0.6264 | 0.01118 | -0.0077 | 56.0286
6 | 0.6331 | 0.01352 | -0.0004 | 46.8269
6.5 | 0.6751 | 0.01556 | 0 | 43.3869
7 | 0.7297 | 0.01689 | -0.0011 | 43.2031
7.5 | 0.7863 | 0.01829 | -0.0027 | 42.9907
8 | 0.8311 | 0.02002 | -0.0022 | 41.5135
8.5 | 0.8541 | 0.02081 | 0.0032 | 41.0428
9 | 0.8831 | 0.02267 | 0.0069 | 38.9546
9.5 | 0.9209 | 0.02429 | 0.0096 | 37.9127
10 | 0.9574 | 0.02599 | 0.0122 | 36.8372
10.5 | 0.9954 | 0.02872 | 0.0145 | 34.6588
11 | 1.0301 | 0.03172 | 0.0172 | 32.4748
11.5 | 1.0524 | 0.0352 | 0.0209 | 29.8977
12 | 1.0641 | 0.03806 | 0.0251 | 27.9585
12.5 | 1.0538 | 0.04441 | 0.0302 | 23.7289
13 | 1.0302 | 0.05104 | 0.035 | 20.1842
13.5 | 0.9963 | 0.05949 | 0.0377 | 16.7474
14 | 0.9548 | 0.0702 | 0.0369 | 13.6011
14.5 | 0.9115 | 0.08359 | 0.0315 | 10.9044
15 | 0.8616 | 0.1022 | 0.0201 | 8.4305
15.5 | 0.7343 | 0.15092 | -0.005 | 4.8655
16 | 0.7254 | 0.16566 | -0.0101 | 4.3788
16.5 | 0.7237 | 0.17926 | -0.0185 | 4.0372
17 | 0.7335 | 0.18756 | -0.023 | 3.9107

## 31. Re 500k Mach 0.50 (1)
BIGFOIL.COM POLAR EXPORT
NACA67-313 a=0.8
NACA67-313 a=0.8 |  |  |  | Cl Max: | 1.21 | at alpha= | 20 | deg
JavaFoil+Calcfoil stall+Eppler ext transition |  |  |  | L/D Max: | 93.222 | at alpha= | 3 | deg
Re: | 500000 |  |  | Cd Min: | 0.00677 | at alpha= | -0.5 | deg
Mach: | 0.5 |  |  | Cl=0 at alpha= | -2.4275 | deg
|  |  |  | @ Cl=0.1, Cd= | 0.0080568
|  |  |  | @ Cl=0.4, Cd= | 0.0071612
|  |  |  | @ Cl=0.6, Cd= | 0.0074826
alpha (deg) | Cl | Cd | Cm | Cl/Cd
-20 | -0.96 | 0.22035 | -0.013 | -4.356
-19.5 | -0.933 | 0.21342 | -0.014 | -4.374
-19 | -0.905 | 0.21221 | -0.014 | -4.264
-18.5 | -0.878 | 0.2032 | -0.014 | -4.32
-18 | -0.851 | 0.19948 | -0.015 | -4.267
-17.5 | -0.825 | 0.18946 | -0.015 | -4.352
-17 | -0.798 | 0.18474 | -0.016 | -4.319
-16.5 | -0.771 | 0.18042 | -0.017 | -4.274
-16 | -0.743 | 0.1777 | -0.016 | -4.18
-15.5 | -0.715 | 0.17489 | -0.017 | -4.09
-15 | -0.689 | 0.16804 | -0.017 | -4.098
-14.5 | -0.662 | 0.16414 | -0.018 | -4.031
-14 | -0.635 | 0.1615 | -0.018 | -3.93
-13.5 | -0.608 | 0.15656 | -0.019 | -3.881
-13 | -0.579 | 0.1447 | -0.018 | -4.003
-12.5 | -0.552 | 0.13915 | -0.018 | -3.967
-12 | -0.525 | 0.13077 | -0.019 | -4.015
-11.5 | -0.498 | 0.13387 | -0.02 | -3.718
-11 | -0.471 | 0.1265 | -0.02 | -3.72
-10.5 | -0.443 | 0.1235 | -0.021 | -3.59
-10 | -0.415 | 0.11369 | -0.019 | -3.653
-9.5 | -0.388 | 0.11102 | -0.02 | -3.495
-9 | -0.361 | 0.10845 | -0.02 | -3.326
-8.5 | -0.333 | 0.09625 | -0.021 | -3.465
-8 | -0.306 | 0.06956 | -0.02 | -4.396
-7.5 | -0.278 | 0.08203 | -0.02 | -3.394
-7 | -0.364 | 0.05611 | -0.02 | -6.482
-6.5 | -0.381 | 0.04821 | -0.023 | -7.897
-6 | -0.358 | 0.04343 | -0.027 | -8.241
-5.5 | -0.321 | 0.03969 | -0.03 | -8.09
-5 | -0.337 | 0.01212 | -0.057 | -27.797
-4.5 | -0.276 | 0.01177 | -0.059 | -23.47
-4 | -0.212 | 0.0113 | -0.06 | -18.778
-3.5 | -0.146 | 0.0109 | -0.061 | -13.393
-3 | -0.078 | 0.01054 | -0.062 | -7.42
-2.5 | -0.01 | 0.01026 | -0.063 | -0.937
-2 | 0.059 | 0.00995 | -0.065 | 5.978
-1.5 | 0.127 | 0.00681 | -0.065 | 18.68
-1 | 0.196 | 0.00678 | -0.066 | 28.972
-0.5 | 0.265 | 0.00677 | -0.067 | 39.208
0 | 0.331 | 0.0071 | -0.069 | 46.614
0.5 | 0.399 | 0.00716 | -0.07 | 55.653
1 | 0.467 | 0.00724 | -0.071 | 64.462
1.5 | 0.533 | 0.00735 | -0.073 | 72.417
2 | 0.599 | 0.00748 | -0.074 | 80.063
2.5 | 0.665 | 0.00765 | -0.075 | 86.964
3 | 0.73 | 0.00783 | -0.076 | 93.222
3.5 | 0.802 | 0.01492 | -0.079 | 53.777
4 | 0.863 | 0.0156 | -0.08 | 55.349
4.5 | 0.921 | 0.01633 | -0.081 | 56.405
5 | 0.974 | 0.01722 | -0.082 | 56.543
5.5 | 1.02 | 0.01824 | -0.084 | 55.92
6 | 1.055 | 0.01925 | -0.085 | 54.797
6.5 | 0.887 | 0.04529 | -0.045 | 19.584
7 | 0.871 | 0.05144 | -0.034 | 16.931
7.5 | 0.751 | 0.0633 | -0.032 | 11.867
8 | 0.569 | 0.08884 | -0.035 | 6.402
8.5 | 0.595 | 0.09825 | -0.034 | 6.059
9 | 0.623 | 0.1033 | -0.039 | 6.031
9.5 | 0.65 | 0.10616 | -0.039 | 6.121
10 | 0.676 | 0.10936 | -0.04 | 6.186
10.5 | 0.704 | 0.12312 | -0.044 | 5.72
11 | 0.731 | 0.12957 | -0.045 | 5.64
11.5 | 0.757 | 0.13274 | -0.045 | 5.706
12 | 0.784 | 0.13606 | -0.046 | 5.761
12.5 | 0.811 | 0.13802 | -0.048 | 5.877
13 | 0.838 | 0.14979 | -0.051 | 5.598
13.5 | 0.865 | 0.15343 | -0.051 | 5.636
14 | 0.891 | 0.1561 | -0.052 | 5.707
14.5 | 0.917 | 0.16895 | -0.053 | 5.431
15 | 0.946 | 0.17053 | -0.056 | 5.547
15.5 | 0.972 | 0.17605 | -0.057 | 5.521
16 | 0.998 | 0.18228 | -0.058 | 5.475
16.5 | 1.024 | 0.18568 | -0.059 | 5.515
17 | 1.052 | 0.1942 | -0.061 | 5.418
17.5 | 1.078 | 0.20196 | -0.062 | 5.34
18 | 1.104 | 0.21094 | -0.063 | 5.235
18.5 | 1.13 | 0.21149 | -0.064 | 5.343
19 | 1.156 | 0.2196 | -0.065 | 5.266
19.5 | 1.185 | 0.22954 | -0.068 | 5.161
20 | 1.21 | 0.23495 | -0.068 | 5.15

## 32. Re 500k Mach 0.50 (2)
BIGFOIL.COM POLAR EXPORT
NACA67-313 a=0.8
NACA67-313 a=0.8 |  |  |  | Cl Max: | 0.9112 | at alpha= | 9.5 | deg
XFOIL ncrit=9 |  |  |  | L/D Max: | 60.9363 | at alpha= | 4.5 | deg
Re: | 500000 |  |  | Cd Min: | 0.23108 | at alpha= | -20 | deg
Mach: | 0.5 |  |  | Cl=0 at alpha= | -0.29377 | deg
|  |  |  | @ Cl=0.1, Cd= | 0.01678
|  |  |  | @ Cl=0.4, Cd= | 0.014591
|  |  |  | @ Cl=0.6, Cd= | 0.01088
alpha (deg) | Cl | Cd | Cm | Cl/Cd
-20 | -0.4976 | 0.23108 | -0.0466 | -2.1534
-19.5 | -0.4672 | 0.22167 | -0.0562 | -2.1076
-18.5 | -0.4096 | 0.20407 | -0.0705 | -2.0072
-18 | -0.3808 | 0.19596 | -0.0776 | -1.9433
-17.5 | -0.3642 | 0.1882 | -0.0844 | -1.9352
-17 | -0.3435 | 0.17952 | -0.089 | -1.9134
-16.5 | -0.3194 | 0.17264 | -0.0922 | -1.8501
-16 | -0.3009 | 0.16591 | -0.0957 | -1.8136
-15.5 | -0.2894 | 0.15867 | -0.1007 | -1.8239
-14.5 | -0.2605 | 0.14319 | -0.1077 | -1.8193
-14 | -0.2405 | 0.13673 | -0.1102 | -1.7589
-13.5 | -0.2242 | 0.13029 | -0.1131 | -1.7208
-13 | -0.2199 | 0.12286 | -0.1179 | -1.7898
-12.5 | -0.2141 | 0.11512 | -0.1224 | -1.8598
-12 | -0.2065 | 0.10646 | -0.1257 | -1.9397
-11.5 | -0.1952 | 0.09942 | -0.1286 | -1.9634
-11 | -0.1795 | 0.09377 | -0.1299 | -1.9143
-10.5 | -0.173 | 0.0869 | -0.1327 | -1.9908
-10 | -0.1789 | 0.07762 | -0.1399 | -2.3048
-9.5 | -0.1915 | 0.0667 | -0.1436 | -2.8711
-9 | -0.2065 | 0.05752 | -0.1494 | -3.5901
-8.5 | -0.2457 | 0.04825 | -0.1516 | -5.0922
-8 | -0.2922 | 0.04085 | -0.1462 | -7.153
-7.5 | -0.3337 | 0.0359 | -0.1351 | -9.2953
-7 | -0.3534 | 0.03192 | -0.1239 | -11.0714
-6.5 | -0.3798 | 0.02999 | -0.1094 | -12.6642
-6 | -0.3732 | 0.02685 | -0.0995 | -13.8994
-5.5 | -0.3339 | 0.02371 | -0.0946 | -14.0827
-5 | -0.3656 | 0.02367 | -0.076 | -15.4457
-4.5 | -0.3064 | 0.02163 | -0.0738 | -14.1655
-4 | -0.2415 | 0.01985 | -0.0732 | -12.1662
-3.5 | -0.2594 | 0.02007 | -0.0569 | -12.9248
-3 | -0.2026 | 0.01904 | -0.0549 | -10.6408
-2.5 | -0.1851 | 0.01892 | -0.0457 | -9.7833
-2 | -0.1319 | 0.01839 | -0.0432 | -7.1724
-1 | -0.0897 | 0.01544 | -0.0266 | -5.8096
-0.5 | -0.0245 | 0.01566 | -0.0252 | -1.5645
0 | 0.0349 | 0.01619 | -0.0219 | 2.1557
1 | 0.1088 | 0.01686 | -0.0097 | 6.4531
1.5 | 0.1813 | 0.01652 | -0.0112 | 10.9746
2 | 0.2654 | 0.01594 | -0.0147 | 16.6499
3 | 0.4141 | 0.01445 | -0.0175 | 28.6574
3.5 | 0.4999 | 0.01248 | -0.0194 | 40.0561
4 | 0.5482 | 0.01174 | -0.0151 | 46.6951
4.5 | 0.6313 | 0.01036 | -0.0161 | 60.9363
5 | 0.6118 | 0.01211 | -0.0007 | 50.5202
5.5 | 0.6003 | 0.01458 | 0.0112 | 41.1728
6 | 0.6221 | 0.01706 | 0.0165 | 36.4654
6.5 | 0.6773 | 0.01874 | 0.0169 | 36.1419
7 | 0.7318 | 0.0206 | 0.0174 | 35.5243
7.5 | 0.7861 | 0.0228 | 0.018 | 34.4781
8 | 0.83 | 0.02526 | 0.0209 | 32.8583
8.5 | 0.8618 | 0.0273 | 0.0266 | 31.5678
9 | 0.8971 | 0.03091 | 0.0313 | 29.023
9.5 | 0.9112 | 0.03627 | 0.037 | 25.1227
10 | 0.8986 | 0.04278 | 0.0429 | 21.0051
10.5 | 0.8756 | 0.04998 | 0.0468 | 17.519
11 | 0.8439 | 0.05902 | 0.0476 | 14.2985
11.5 | 0.8086 | 0.07033 | 0.044 | 11.4972
12 | 0.778 | 0.08356 | 0.0362 | 9.3107
12.5 | 0.7396 | 0.10262 | 0.0238 | 7.2072
13 | 0.7228 | 0.11687 | 0.0159 | 6.1846
13.5 | 0.711 | 0.13055 | 0.0087 | 5.4462
14 | 0.7001 | 0.14561 | 0.0008 | 4.808
14.5 | 0.6993 | 0.15852 | -0.0057 | 4.4114

## 33. Re 750k Mach 0.00 (1)
BIGFOIL.COM POLAR EXPORT
NACA67-313 a=0.8
NACA67-313 a=0.8 |  |  |  | Cl Max: | 1.226 | at alpha= | 10 | deg
JavaFoil+Calcfoil stall+Eppler ext transition |  |  |  | L/D Max: | 119.586 | at alpha= | 3.5 | deg
Re: | 750000 |  |  | Cd Min: | 0.00481 | at alpha= | -1 | deg
Mach: | 0 |  |  | Cl=0 at alpha= | -2.4333 | deg
|  |  |  | @ Cl=0.1, Cd= | 0.005202
|  |  |  | @ Cl=0.4, Cd= | 0.0054
|  |  |  | @ Cl=0.6, Cd= | 0.0056621
alpha (deg) | Cl | Cd | Cm | Cl/Cd
-19 | -0.555 | 0.1899 | -0.009 | -2.921
-18.5 | -0.576 | 0.1793 | -0.009 | -3.215
-18 | -0.598 | 0.1694 | -0.009 | -3.529
-17.5 | -0.619 | 0.1608 | -0.01 | -3.849
-17 | -0.639 | 0.15169 | -0.01 | -4.214
-16.5 | -0.659 | 0.14409 | -0.01 | -4.571
-16 | -0.677 | 0.13557 | -0.011 | -4.99
-15.5 | -0.693 | 0.12751 | -0.011 | -5.434
-15 | -0.706 | 0.1199 | -0.012 | -5.886
-14.5 | -0.709 | 0.11294 | -0.012 | -6.277
-14 | -0.71 | 0.10637 | -0.013 | -6.676
-13.5 | -0.708 | 0.10055 | -0.013 | -7.044
-13 | -0.704 | 0.09336 | -0.014 | -7.545
-12.5 | -0.697 | 0.08796 | -0.015 | -7.926
-12 | -0.687 | 0.08313 | -0.016 | -8.269
-11.5 | -0.674 | 0.07809 | -0.016 | -8.632
-11 | -0.658 | 0.07282 | -0.017 | -9.031
-10.5 | -0.638 | 0.06884 | -0.018 | -9.267
-10 | -0.615 | 0.06411 | -0.019 | -9.599
-9.5 | -0.59 | 0.06005 | -0.02 | -9.827
-9 | -0.562 | 0.05579 | -0.021 | -10.069
-8.5 | -0.531 | 0.0519 | -0.023 | -10.228
-8 | -0.603 | 0.01242 | -0.044 | -48.568
-7.5 | -0.562 | 0.01193 | -0.045 | -47.065
-7 | -0.514 | 0.01151 | -0.046 | -44.683
-6.5 | -0.464 | 0.0111 | -0.047 | -41.796
-6 | -0.412 | 0.01066 | -0.048 | -38.658
-5.5 | -0.358 | 0.01027 | -0.049 | -34.856
-5 | -0.302 | 0.00991 | -0.051 | -30.471
-4.5 | -0.245 | 0.00959 | -0.052 | -25.546
-4 | -0.187 | 0.00931 | -0.053 | -20.092
-3.5 | -0.128 | 0.00904 | -0.054 | -14.165
-3 | -0.068 | 0.00769 | -0.055 | -8.892
-2.5 | -0.008 | 0.00757 | -0.056 | -1.11
-2 | 0.052 | 0.00521 | -0.057 | 9.93
-1.5 | 0.112 | 0.0052 | -0.058 | 21.551
-1 | 0.173 | 0.00481 | -0.059 | 35.964
-0.5 | 0.234 | 0.00499 | -0.06 | 46.802
0 | 0.29 | 0.00519 | -0.061 | 55.9
0.5 | 0.349 | 0.00523 | -0.062 | 66.745
1 | 0.409 | 0.00543 | -0.063 | 75.278
1.5 | 0.467 | 0.00549 | -0.064 | 85.029
2 | 0.526 | 0.00556 | -0.065 | 94.62
2.5 | 0.584 | 0.00564 | -0.067 | 103.516
3 | 0.642 | 0.00572 | -0.068 | 112.086
3.5 | 0.698 | 0.00584 | -0.069 | 119.586
4 | 0.757 | 0.01223 | -0.07 | 61.936
4.5 | 0.812 | 0.0127 | -0.071 | 63.966
5 | 0.866 | 0.01319 | -0.072 | 65.635
5.5 | 0.917 | 0.01382 | -0.073 | 66.374
6 | 0.967 | 0.01452 | -0.074 | 66.595
6.5 | 1.015 | 0.01514 | -0.075 | 67.026
7 | 1.06 | 0.01579 | -0.076 | 67.109
7.5 | 1.1 | 0.01637 | -0.077 | 67.189
8 | 1.135 | 0.01711 | -0.078 | 66.323
8.5 | 1.166 | 0.01788 | -0.079 | 65.213
9 | 1.191 | 0.01866 | -0.08 | 63.849
9.5 | 1.212 | 0.01946 | -0.081 | 62.265
10 | 1.226 | 0.02026 | -0.081 | 60.515
10.5 | 1.025 | 0.06636 | -0.046 | 15.445
11 | 1.026 | 0.07149 | -0.044 | 14.358
11.5 | 1.026 | 0.07717 | -0.043 | 13.29
12 | 1.02 | 0.08259 | -0.042 | 12.356
12.5 | 1.01 | 0.08875 | -0.04 | 11.385
13 | 0.999 | 0.09527 | -0.04 | 10.484
13.5 | 0.984 | 0.10029 | -0.041 | 9.812
14 | 0.965 | 0.10688 | -0.04 | 9.034
14.5 | 0.945 | 0.11704 | -0.04 | 8.073
15 | 0.922 | 0.12179 | -0.039 | 7.568

## 34. Re 750k Mach 0.00 (2)
BIGFOIL.COM POLAR EXPORT
NACA67-313 a=0.8
NACA67-313 a=0.8 |  |  |  | Cl Max: | 1.2034 | at alpha= | 16 | deg
XFOIL ncrit=9 |  |  |  | L/D Max: | 100.827 | at alpha= | 4 | deg
Re: | 750000 |  |  | Cd Min: | 0.22455 | at alpha= | 20 | deg
Mach: | 0 |  |  | Cl=0 at alpha= | -2.5161 | deg
|  |  |  | @ Cl=0.1, Cd= | 0.0088218
|  |  |  | @ Cl=0.4, Cd= | 0.0089572
|  |  |  | @ Cl=0.6, Cd= | 0.006883
alpha (deg) | Cl | Cd | Cm | Cl/Cd
-15 | -0.3337 | 0.13481 | -0.0864 | -2.4753
-14.5 | -0.3272 | 0.12672 | -0.0901 | -2.5821
-14 | -0.3269 | 0.11758 | -0.0932 | -2.7802
-13.5 | -0.3159 | 0.11169 | -0.0957 | -2.8284
-13 | -0.3064 | 0.10551 | -0.0984 | -2.904
-12.5 | -0.3021 | 0.09838 | -0.1016 | -3.0707
-12 | -0.3182 | 0.08542 | -0.1087 | -3.7251
-11.5 | -0.4439 | 0.05431 | -0.1238 | -8.1734
-11 | -0.5137 | 0.04504 | -0.1188 | -11.4054
-10.5 | -0.5869 | 0.0367 | -0.1058 | -15.9918
-10 | -0.6326 | 0.0262 | -0.0934 | -24.145
-9.5 | -0.6083 | 0.02264 | -0.0894 | -26.8684
-9 | -0.5716 | 0.02031 | -0.0872 | -28.1438
-8.5 | -0.5277 | 0.01877 | -0.0861 | -28.114
-8 | -0.4815 | 0.01729 | -0.0852 | -27.8485
-7.5 | -0.4373 | 0.01532 | -0.084 | -28.5444
-7 | -0.3917 | 0.01455 | -0.0828 | -26.921
-6.5 | -0.3454 | 0.01389 | -0.0816 | -24.8668
-6 | -0.3022 | 0.01301 | -0.0798 | -23.2283
-5.5 | -0.2541 | 0.01274 | -0.0789 | -19.9451
-5 | -0.21 | 0.01223 | -0.0773 | -17.1709
-4.5 | -0.1622 | 0.01207 | -0.0764 | -13.4383
-4 | -0.1168 | 0.01166 | -0.0749 | -10.0172
-3.5 | -0.0695 | 0.01136 | -0.0737 | -6.118
-3 | -0.0271 | 0.01064 | -0.0717 | -2.547
-2.5 | 0.0009 | 0.00927 | -0.0672 | 0.097087
-2 | 0.0158 | 0.00859 | -0.0594 | 1.8393
-1.5 | 0.0667 | 0.00876 | -0.0585 | 7.6142
-1 | 0.1206 | 0.00886 | -0.0582 | 13.6117
-0.5 | 0.1736 | 0.00915 | -0.057 | 18.9727
0 | 0.2288 | 0.00946 | -0.0562 | 24.186
0.5 | 0.2685 | 0.00978 | -0.0535 | 27.454
1 | 0.3283 | 0.00954 | -0.0546 | 34.413
1.5 | 0.3986 | 0.00897 | -0.0576 | 44.437
2 | 0.4601 | 0.00841 | -0.0588 | 54.7087
2.5 | 0.5262 | 0.00746 | -0.0604 | 70.5362
3 | 0.5797 | 0.00696 | -0.0598 | 83.2902
3.5 | 0.6298 | 0.00677 | -0.0587 | 93.0281
4 | 0.6705 | 0.00665 | -0.0555 | 100.8271
4.5 | 0.6534 | 0.0075 | -0.0403 | 87.12
5 | 0.6332 | 0.00918 | -0.0259 | 68.976
5.5 | 0.6341 | 0.01085 | -0.0165 | 58.4424
6 | 0.6508 | 0.01237 | -0.0103 | 52.6112
6.5 | 0.6793 | 0.01345 | -0.0062 | 50.5056
7 | 0.7164 | 0.01414 | -0.0034 | 50.6648
7.5 | 0.761 | 0.01491 | -0.0025 | 51.0396
8 | 0.8172 | 0.01596 | -0.0044 | 51.203
8.5 | 0.8735 | 0.01721 | -0.0066 | 50.7554
9 | 0.915 | 0.01806 | -0.0055 | 50.6645
9.5 | 0.9428 | 0.01962 | -0.002 | 48.053
10 | 0.9814 | 0.02048 | -0.0002 | 47.9199
10.5 | 1.015 | 0.0217 | 0.0022 | 46.7742
11 | 1.0397 | 0.02379 | 0.0057 | 43.7032
11.5 | 1.0704 | 0.0254 | 0.0082 | 42.1417
12 | 1.1018 | 0.02685 | 0.0105 | 41.0354
12.5 | 1.1283 | 0.02879 | 0.0132 | 39.1907
13 | 1.1518 | 0.03087 | 0.016 | 37.3113
13.5 | 1.1654 | 0.0346 | 0.0195 | 33.6821
14 | 1.1822 | 0.03731 | 0.0224 | 31.6859
14.5 | 1.1935 | 0.04059 | 0.0253 | 29.4038
15 | 1.1982 | 0.0446 | 0.0281 | 26.8655
15.5 | 1.1992 | 0.04906 | 0.0303 | 24.4435
16 | 1.2034 | 0.05334 | 0.0315 | 22.5609
16.5 | 1.1937 | 0.05985 | 0.032 | 19.9449
17 | 1.1711 | 0.0689 | 0.0308 | 16.9971
17.5 | 1.1396 | 0.08044 | 0.027 | 14.1671
18 | 1.0854 | 0.09798 | 0.0183 | 11.0778
18.5 | 1.0524 | 0.11394 | 0.0086 | 9.2364
19 | 0.7766 | 0.20995 | -0.0367 | 3.699
19.5 | 0.7923 | 0.21522 | -0.0397 | 3.6813
20 | 0.8004 | 0.22455 | -0.0443 | 3.5645

## 35. Re 750k Mach 0.10 (1)
BIGFOIL.COM POLAR EXPORT
NACA67-313 a=0.8
NACA67-313 a=0.8 |  |  |  | Cl Max: | 1.219 | at alpha= | 10 | deg
JavaFoil+Calcfoil stall+Eppler ext transition |  |  |  | L/D Max: | 120.004 | at alpha= | 3.5 | deg
Re: | 750000 |  |  | Cd Min: | 0.00482 | at alpha= | -1 | deg
Mach: | 0.1 |  |  | Cl=0 at alpha= | -2.4333 | deg
|  |  |  | @ Cl=0.1, Cd= | 0.0052221
|  |  |  | @ Cl=0.4, Cd= | 0.005397
|  |  |  | @ Cl=0.6, Cd= | 0.0056847
alpha (deg) | Cl | Cd | Cm | Cl/Cd
-18.5 | -0.527 | 0.19258 | -0.009 | -2.738
-18 | -0.552 | 0.17713 | -0.009 | -3.115
-17.5 | -0.576 | 0.16709 | -0.01 | -3.448
-17 | -0.6 | 0.15726 | -0.01 | -3.815
-16.5 | -0.623 | 0.14668 | -0.011 | -4.246
-16 | -0.644 | 0.13783 | -0.011 | -4.675
-15.5 | -0.664 | 0.12934 | -0.011 | -5.135
-15 | -0.681 | 0.12219 | -0.012 | -5.571
-14.5 | -0.687 | 0.11537 | -0.012 | -5.956
-14 | -0.691 | 0.1076 | -0.012 | -6.421
-13.5 | -0.692 | 0.10279 | -0.013 | -6.736
-13 | -0.69 | 0.09577 | -0.013 | -7.21
-12.5 | -0.686 | 0.08888 | -0.015 | -7.721
-12 | -0.678 | 0.08429 | -0.015 | -8.047
-11.5 | -0.667 | 0.07779 | -0.016 | -8.577
-11 | -0.652 | 0.07453 | -0.017 | -8.754
-10.5 | -0.634 | 0.06985 | -0.018 | -9.08
-10 | -0.613 | 0.06499 | -0.019 | -9.438
-9.5 | -0.589 | 0.05993 | -0.02 | -9.825
-9 | -0.561 | 0.05638 | -0.021 | -9.951
-8.5 | -0.531 | 0.05228 | -0.023 | -10.153
-8 | -0.5 | 0.04697 | -0.026 | -10.652
-7.5 | -0.563 | 0.01199 | -0.045 | -46.921
-7 | -0.515 | 0.01158 | -0.046 | -44.531
-6.5 | -0.466 | 0.01115 | -0.047 | -41.767
-6 | -0.413 | 0.01071 | -0.049 | -38.592
-5.5 | -0.359 | 0.01032 | -0.05 | -34.794
-5 | -0.303 | 0.00995 | -0.051 | -30.509
-4.5 | -0.246 | 0.00962 | -0.052 | -25.589
-4 | -0.188 | 0.00933 | -0.053 | -20.142
-3.5 | -0.129 | 0.00906 | -0.054 | -14.196
-3 | -0.069 | 0.00771 | -0.055 | -8.92
-2.5 | -0.008 | 0.00758 | -0.056 | -1.113
-2 | 0.052 | 0.00523 | -0.057 | 9.95
-1.5 | 0.113 | 0.00522 | -0.058 | 21.59
-1 | 0.174 | 0.00482 | -0.059 | 36.031
-0.5 | 0.235 | 0.00501 | -0.06 | 46.811
0 | 0.291 | 0.0052 | -0.061 | 56.036
0.5 | 0.351 | 0.00525 | -0.063 | 66.899
1 | 0.411 | 0.00543 | -0.064 | 75.632
1.5 | 0.469 | 0.00549 | -0.065 | 85.408
2 | 0.528 | 0.00556 | -0.066 | 94.969
2.5 | 0.587 | 0.00566 | -0.067 | 103.693
3 | 0.645 | 0.00577 | -0.068 | 111.803
3.5 | 0.702 | 0.00585 | -0.069 | 120.004
4 | 0.761 | 0.01228 | -0.07 | 61.983
4.5 | 0.816 | 0.01277 | -0.071 | 63.916
5 | 0.869 | 0.01325 | -0.072 | 65.619
5.5 | 0.921 | 0.01391 | -0.073 | 66.24
6 | 0.971 | 0.01463 | -0.074 | 66.38
6.5 | 1.018 | 0.01525 | -0.075 | 66.757
7 | 1.063 | 0.0159 | -0.076 | 66.873
7.5 | 1.103 | 0.0165 | -0.077 | 66.856
8 | 1.137 | 0.01725 | -0.078 | 65.931
8.5 | 1.167 | 0.01808 | -0.079 | 64.556
9 | 1.191 | 0.01885 | -0.08 | 63.187
9.5 | 1.21 | 0.01961 | -0.081 | 61.681
10 | 1.219 | 0.02035 | -0.082 | 59.903
10.5 | 1.016 | 0.06774 | -0.043 | 15.002
11 | 1.016 | 0.07255 | -0.042 | 14.01
11.5 | 1.013 | 0.07833 | -0.042 | 12.937
12 | 1.006 | 0.08414 | -0.042 | 11.955
12.5 | 0.994 | 0.0908 | -0.041 | 10.942
13 | 0.978 | 0.09701 | -0.04 | 10.077
13.5 | 0.958 | 0.10218 | -0.039 | 9.378
14 | 0.936 | 0.10923 | -0.039 | 8.568
14.5 | 0.911 | 0.11952 | -0.037 | 7.62
15 | 0.884 | 0.12748 | -0.039 | 6.938

## 36. Re 750k Mach 0.10 (2)
BIGFOIL.COM POLAR EXPORT
NACA67-313 a=0.8
NACA67-313 a=0.8 |  |  |  | Cl Max: | 1.181 | at alpha= | 14.5 | deg
XFOIL ncrit=9 |  |  |  | L/D Max: | 100.675 | at alpha= | 4 | deg
Re: | 750000 |  |  | Cd Min: | 0.21635 | at alpha= | 19.5 | deg
Mach: | 0.1 |  |  | Cl=0 at alpha= | -2.5404 | deg
|  |  |  | @ Cl=0.1, Cd= | 0.0088626
|  |  |  | @ Cl=0.4, Cd= | 0.0090108
|  |  |  | @ Cl=0.6, Cd= | 0.0069186
alpha (deg) | Cl | Cd | Cm | Cl/Cd
-15 | -0.332 | 0.13551 | -0.0866 | -2.45
-14.5 | -0.3251 | 0.12748 | -0.0903 | -2.5502
-14 | -0.3238 | 0.11851 | -0.0934 | -2.7323
-13.5 | -0.3121 | 0.11267 | -0.0958 | -2.77
-13 | -0.3023 | 0.10644 | -0.0985 | -2.8401
-12.5 | -0.2975 | 0.09933 | -0.1018 | -2.9951
-12 | -0.312 | 0.08679 | -0.1086 | -3.5949
-11.5 | -0.4162 | 0.05728 | -0.124 | -7.2661
-11 | -0.4861 | 0.04697 | -0.1219 | -10.3492
-10.5 | -0.5461 | 0.0397 | -0.1123 | -13.7557
-10 | -0.6121 | 0.02923 | -0.0978 | -20.9408
-9.5 | -0.6043 | 0.02388 | -0.0917 | -25.3057
-9 | -0.5716 | 0.02105 | -0.0888 | -27.1544
-8.5 | -0.529 | 0.01925 | -0.0873 | -27.4805
-8 | -0.4832 | 0.01758 | -0.0863 | -27.4858
-7.5 | -0.438 | 0.01558 | -0.0851 | -28.113
-7 | -0.3924 | 0.0147 | -0.0839 | -26.6939
-6.5 | -0.346 | 0.014 | -0.0826 | -24.7143
-6 | -0.3022 | 0.01314 | -0.0808 | -22.9985
-5.5 | -0.2548 | 0.01281 | -0.0796 | -19.8907
-5 | -0.2106 | 0.0123 | -0.078 | -17.122
-4.5 | -0.1628 | 0.01211 | -0.077 | -13.4434
-4 | -0.1172 | 0.01172 | -0.0754 | -10
-3.5 | -0.0697 | 0.01141 | -0.0742 | -6.1087
-3 | -0.0262 | 0.01073 | -0.0723 | -2.4418
-2.5 | 0.0023 | 0.00941 | -0.0678 | 0.24442
-2 | 0.0142 | 0.00865 | -0.0594 | 1.6416
-1.5 | 0.0659 | 0.0088 | -0.0586 | 7.4886
-1 | 0.1204 | 0.0089 | -0.0583 | 13.5281
-0.5 | 0.1741 | 0.00918 | -0.0572 | 18.9651
0 | 0.2296 | 0.00951 | -0.0564 | 24.143
0.5 | 0.267 | 0.00985 | -0.0532 | 27.1066
1 | 0.3288 | 0.00958 | -0.0546 | 34.3215
1.5 | 0.4001 | 0.00901 | -0.0578 | 44.4062
2 | 0.4604 | 0.00847 | -0.0587 | 54.3566
2.5 | 0.5276 | 0.0075 | -0.0604 | 70.3467
3 | 0.582 | 0.00699 | -0.0599 | 83.2618
3.5 | 0.6324 | 0.00679 | -0.0588 | 93.137
4 | 0.6715 | 0.00667 | -0.0551 | 100.6747
4.5 | 0.6514 | 0.00758 | -0.0393 | 85.9367
5 | 0.6315 | 0.0093 | -0.025 | 67.9032
5.5 | 0.6331 | 0.01097 | -0.0156 | 57.7119
6 | 0.6503 | 0.01249 | -0.0095 | 52.0657
6.5 | 0.6796 | 0.01356 | -0.0055 | 50.118
7 | 0.7167 | 0.01426 | -0.0027 | 50.2595
7.5 | 0.7619 | 0.01505 | -0.0018 | 50.6246
8 | 0.8185 | 0.01611 | -0.0036 | 50.807
8.5 | 0.8751 | 0.01737 | -0.0058 | 50.38
9 | 0.9155 | 0.01828 | -0.0043 | 50.0821
9.5 | 0.9437 | 0.01986 | -0.0009 | 47.5176
10 | 0.9816 | 0.0208 | 0.0011 | 47.1923
10.5 | 1.0151 | 0.02209 | 0.0036 | 45.9529
11 | 1.0384 | 0.02445 | 0.0074 | 42.4703
11.5 | 1.0706 | 0.02594 | 0.0098 | 41.2722
12 | 1.1014 | 0.02749 | 0.0122 | 40.0655
12.5 | 1.1274 | 0.02955 | 0.0151 | 38.1523
13 | 1.1474 | 0.03215 | 0.0182 | 35.689
13.5 | 1.1608 | 0.03581 | 0.0217 | 32.4155
14 | 1.1739 | 0.03897 | 0.0249 | 30.1232
14.5 | 1.181 | 0.04273 | 0.0279 | 27.6387
15 | 1.1799 | 0.04745 | 0.0307 | 24.8662
15.5 | 1.1748 | 0.05282 | 0.0326 | 22.2416
16 | 1.175 | 0.0579 | 0.0331 | 20.2936
16.5 | 1.1572 | 0.066 | 0.0325 | 17.5333
17 | 1.1223 | 0.07789 | 0.029 | 14.4088
17.5 | 1.0831 | 0.0924 | 0.0219 | 11.7219
18 | 1.0393 | 0.11006 | 0.0114 | 9.443
18.5 | 0.7627 | 0.20531 | -0.0337 | 3.7149
19 | 0.7776 | 0.21105 | -0.0372 | 3.6844
19.5 | 0.7936 | 0.21635 | -0.0402 | 3.6681

## 37. Re 750k Mach 0.25 (1)
BIGFOIL.COM POLAR EXPORT
NACA67-313 a=0.8
NACA67-313 a=0.8 |  |  |  | Cl Max: | 1.18 | at alpha= | 9 | deg
JavaFoil+Calcfoil stall+Eppler ext transition |  |  |  | L/D Max: | 120.242 | at alpha= | 3.5 | deg
Re: | 750000 |  |  | Cd Min: | 0.00512 | at alpha= | 0 | deg
Mach: | 0.25 |  |  | Cl=0 at alpha= | -2.4274 | deg
|  |  |  | @ Cl=0.1, Cd= | 0.0052825
|  |  |  | @ Cl=0.4, Cd= | 0.0053623
|  |  |  | @ Cl=0.6, Cd= | 0.0057857
alpha (deg) | Cl | Cd | Cm | Cl/Cd
-16.5 | -0.277 | 0.17466 | -0.012 | -1.586
-16 | -0.343 | 0.15257 | -0.012 | -2.249
-15.5 | -0.403 | 0.14425 | -0.012 | -2.794
-15 | -0.456 | 0.13435 | -0.013 | -3.392
-14.5 | -0.491 | 0.12662 | -0.013 | -3.882
-14 | -0.523 | 0.11985 | -0.013 | -4.364
-13.5 | -0.55 | 0.11893 | -0.013 | -4.623
-13 | -0.572 | 0.10575 | -0.014 | -5.407
-12.5 | -0.589 | 0.0972 | -0.014 | -6.056
-12 | -0.6 | 0.0902 | -0.014 | -6.652
-11.5 | -0.606 | 0.08322 | -0.015 | -7.279
-11 | -0.606 | 0.0783 | -0.015 | -7.736
-10.5 | -0.601 | 0.07241 | -0.017 | -8.297
-10 | -0.59 | 0.06803 | -0.018 | -8.669
-9.5 | -0.574 | 0.06345 | -0.019 | -9.039
-9 | -0.553 | 0.05874 | -0.02 | -9.41
-8.5 | -0.527 | 0.0539 | -0.022 | -9.787
-8 | -0.498 | 0.05034 | -0.024 | -9.893
-7.5 | -0.467 | 0.04536 | -0.027 | -10.296
-7 | -0.522 | 0.0119 | -0.048 | -43.848
-6.5 | -0.473 | 0.01146 | -0.049 | -41.305
-6 | -0.421 | 0.01098 | -0.05 | -38.388
-5.5 | -0.367 | 0.01056 | -0.051 | -34.738
-5 | -0.31 | 0.01016 | -0.052 | -30.552
-4.5 | -0.252 | 0.00982 | -0.053 | -25.686
-4 | -0.193 | 0.00948 | -0.054 | -20.318
-3.5 | -0.132 | 0.0092 | -0.055 | -14.347
-3 | -0.071 | 0.00894 | -0.057 | -7.891
-2.5 | -0.009 | 0.00871 | -0.058 | -0.994
-2 | 0.053 | 0.00529 | -0.059 | 10.081
-1.5 | 0.116 | 0.00528 | -0.06 | 21.892
-1 | 0.178 | 0.00528 | -0.061 | 33.757
-0.5 | 0.241 | 0.00529 | -0.062 | 45.535
0 | 0.299 | 0.00512 | -0.063 | 58.433
0.5 | 0.36 | 0.00533 | -0.064 | 67.613
1 | 0.422 | 0.00538 | -0.065 | 78.367
1.5 | 0.482 | 0.00557 | -0.066 | 86.459
2 | 0.542 | 0.00566 | -0.068 | 95.836
2.5 | 0.602 | 0.00579 | -0.069 | 104.049
3 | 0.661 | 0.00586 | -0.07 | 112.888
3.5 | 0.72 | 0.00599 | -0.071 | 120.242
4 | 0.781 | 0.01265 | -0.072 | 61.71
4.5 | 0.836 | 0.01315 | -0.073 | 63.607
5 | 0.89 | 0.01367 | -0.074 | 65.122
5.5 | 0.942 | 0.01427 | -0.075 | 66.014
6 | 0.992 | 0.01504 | -0.076 | 65.942
6.5 | 1.038 | 0.01577 | -0.077 | 65.817
7 | 1.081 | 0.01654 | -0.078 | 65.352
7.5 | 1.117 | 0.01731 | -0.079 | 64.517
8 | 1.145 | 0.01814 | -0.08 | 63.143
8.5 | 1.167 | 0.01901 | -0.081 | 61.37
9 | 1.18 | 0.0197 | -0.082 | 59.894
9.5 | 0.982 | 0.06026 | -0.046 | 16.292
10 | 0.972 | 0.06698 | -0.039 | 14.515
10.5 | 0.962 | 0.07197 | -0.04 | 13.367
11 | 0.943 | 0.07681 | -0.04 | 12.282
11.5 | 0.916 | 0.08305 | -0.038 | 11.025
12 | 0.881 | 0.0918 | -0.037 | 9.593
12.5 | 0.839 | 0.09965 | -0.035 | 8.416
13 | 0.79 | 0.1089 | -0.035 | 7.256
13.5 | 0.736 | 0.12029 | -0.035 | 6.116
14 | 0.676 | 0.12957 | -0.035 | 5.216

## 38. Re 750k Mach 0.25 (2)
BIGFOIL.COM POLAR EXPORT
NACA67-313 a=0.8
NACA67-313 a=0.8 |  |  |  | Cl Max: | 1.1085 | at alpha= | 12.5 | deg
XFOIL ncrit=9 |  |  |  | L/D Max: | 97.9155 | at alpha= | 4 | deg
Re: | 750000 |  |  | Cd Min: | 0.18961 | at alpha= | 17.5 | deg
Mach: | 0.25 |  |  | Cl=0 at alpha= | -2.5512 | deg
|  |  |  | @ Cl=0.1, Cd= | 0.0090314
|  |  |  | @ Cl=0.4, Cd= | 0.0093169
|  |  |  | @ Cl=0.6, Cd= | 0.0070932
alpha (deg) | Cl | Cd | Cm | Cl/Cd
-14 | -0.3086 | 0.12309 | -0.0944 | -2.5071
-13.5 | -0.2939 | 0.11725 | -0.0969 | -2.5066
-13 | -0.2832 | 0.11083 | -0.0998 | -2.5553
-12.5 | -0.2771 | 0.10361 | -0.1031 | -2.6745
-12 | -0.2858 | 0.09249 | -0.1093 | -3.0901
-11.5 | -0.2876 | 0.08357 | -0.1136 | -3.4414
-11 | -0.3669 | 0.05791 | -0.1275 | -6.3357
-10.5 | -0.4197 | 0.04869 | -0.1282 | -8.6198
-10 | -0.4703 | 0.04135 | -0.1222 | -11.3736
-9.5 | -0.5143 | 0.03526 | -0.1114 | -14.5859
-9 | -0.5377 | 0.02822 | -0.1017 | -19.0539
-8.5 | -0.5254 | 0.02298 | -0.0958 | -22.8634
-8 | -0.4893 | 0.01993 | -0.0927 | -24.5509
-7.5 | -0.4434 | 0.0179 | -0.091 | -24.7709
-7 | -0.3968 | 0.01565 | -0.0896 | -25.3546
-6.5 | -0.3489 | 0.01472 | -0.088 | -23.7024
-6 | -0.3012 | 0.01397 | -0.0863 | -21.5605
-5.5 | -0.2574 | 0.01323 | -0.0841 | -19.4558
-5 | -0.2108 | 0.01287 | -0.0824 | -16.3792
-4.5 | -0.1658 | 0.01241 | -0.0803 | -13.3602
-4 | -0.1188 | 0.01199 | -0.0785 | -9.9083
-3.5 | -0.0697 | 0.01168 | -0.0771 | -5.9675
-3 | -0.0219 | 0.0112 | -0.0755 | -1.9554
-2.5 | 0.0025 | 0.01041 | -0.07 | 0.24015
-2 | 0.0092 | 0.00889 | -0.0605 | 1.0349
-1.5 | 0.0626 | 0.00898 | -0.0594 | 6.971
-1 | 0.1208 | 0.00906 | -0.0594 | 13.3333
-0.5 | 0.1774 | 0.00939 | -0.0586 | 18.8924
0 | 0.2039 | 0.01024 | -0.0517 | 19.9121
0.5 | 0.2655 | 0.01012 | -0.0528 | 26.2352
1 | 0.3336 | 0.0098 | -0.0551 | 34.0408
1.5 | 0.4092 | 0.00925 | -0.0588 | 44.2378
2 | 0.465 | 0.00879 | -0.0584 | 52.901
2.5 | 0.5365 | 0.0077 | -0.0606 | 69.6753
3 | 0.5952 | 0.00711 | -0.0604 | 83.7131
3.5 | 0.6409 | 0.00695 | -0.0578 | 92.2158
4 | 0.6717 | 0.00686 | -0.0518 | 97.9155
4.5 | 0.6416 | 0.00808 | -0.0339 | 79.4059
5.5 | 0.6279 | 0.01167 | -0.0112 | 53.8046
6 | 0.6472 | 0.01321 | -0.0052 | 48.9932
6.5 | 0.6799 | 0.01422 | -0.0013 | 47.8129
7 | 0.7186 | 0.01499 | 0.0016 | 47.9386
7.5 | 0.7661 | 0.01584 | 0.0025 | 48.3649
8 | 0.8239 | 0.01702 | 0.0009 | 48.4078
8.5 | 0.881 | 0.01848 | -0.0008 | 47.6732
9 | 0.9168 | 0.01965 | 0.002 | 46.6565
9.5 | 0.9461 | 0.02141 | 0.0058 | 44.1896
10 | 0.9822 | 0.02274 | 0.0085 | 43.1926
10.5 | 1.0118 | 0.02471 | 0.012 | 40.947
11 | 1.0407 | 0.02716 | 0.0154 | 38.3174
11.5 | 1.0695 | 0.02949 | 0.0187 | 36.2665
12 | 1.0938 | 0.03179 | 0.022 | 34.407
12.5 | 1.1085 | 0.03527 | 0.026 | 31.429
13 | 1.102 | 0.04092 | 0.0308 | 26.9306
13.5 | 1.0917 | 0.04676 | 0.0348 | 23.3469
14 | 1.067 | 0.05449 | 0.0374 | 19.5816
14.5 | 1.0335 | 0.06427 | 0.0373 | 16.0806
15 | 0.9844 | 0.07836 | 0.0325 | 12.5625
15.5 | 0.9348 | 0.09616 | 0.0221 | 9.7213
16 | 0.8713 | 0.12174 | 0.0062 | 7.1571
16.5 | 0.738 | 0.17255 | -0.0167 | 4.277
17 | 0.75 | 0.17966 | -0.0201 | 4.1746
17.5 | 0.7538 | 0.18961 | -0.0248 | 3.9755

## 39. Re 750k Mach 0.50 (1)
BIGFOIL.COM POLAR EXPORT
NACA67-313 a=0.8
NACA67-313 a=0.8 |  |  |  | Cl Max: | 1.21 | at alpha= | 20 | deg
JavaFoil+Calcfoil stall+Eppler ext transition |  |  |  | L/D Max: | 117.1 | at alpha= | 3 | deg
Re: | 750000 |  |  | Cd Min: | 0.00558 | at alpha= | -1 | deg
Mach: | 0.5 |  |  | Cl=0 at alpha= | -2.4286 | deg
|  |  |  | @ Cl=0.1, Cd= | 0.0069712
|  |  |  | @ Cl=0.4, Cd= | 0.0059185
|  |  |  | @ Cl=0.6, Cd= | 0.0061855
alpha (deg) | Cl | Cd | Cm | Cl/Cd
-20 | -0.96 | 0.20398 | -0.013 | -4.706
-19.5 | -0.933 | 0.19729 | -0.014 | -4.732
-19 | -0.905 | 0.19639 | -0.014 | -4.609
-18.5 | -0.878 | 0.18634 | -0.014 | -4.711
-18 | -0.851 | 0.18214 | -0.015 | -4.673
-17.5 | -0.825 | 0.17437 | -0.015 | -4.729
-17 | -0.798 | 0.1698 | -0.016 | -4.699
-16.5 | -0.771 | 0.16534 | -0.017 | -4.664
-16 | -0.743 | 0.16354 | -0.017 | -4.543
-15.5 | -0.715 | 0.16056 | -0.017 | -4.456
-15 | -0.689 | 0.15038 | -0.017 | -4.579
-14.5 | -0.662 | 0.14629 | -0.018 | -4.523
-14 | -0.635 | 0.14335 | -0.018 | -4.428
-13.5 | -0.608 | 0.13885 | -0.019 | -4.377
-13 | -0.579 | 0.13239 | -0.018 | -4.377
-12.5 | -0.552 | 0.12627 | -0.019 | -4.372
-12 | -0.525 | 0.11975 | -0.019 | -4.385
-11.5 | -0.498 | 0.12092 | -0.02 | -4.117
-11 | -0.471 | 0.11598 | -0.02 | -4.058
-10.5 | -0.443 | 0.11297 | -0.021 | -3.925
-10 | -0.415 | 0.10306 | -0.02 | -4.03
-9.5 | -0.388 | 0.10038 | -0.02 | -3.866
-9 | -0.361 | 0.09779 | -0.021 | -3.689
-8.5 | -0.334 | 0.08692 | -0.021 | -3.837
-8 | -0.306 | 0.06471 | -0.021 | -4.728
-7.5 | -0.279 | 0.05651 | -0.022 | -4.93
-7 | -0.364 | 0.05335 | -0.021 | -6.818
-6.5 | -0.381 | 0.04623 | -0.025 | -8.248
-6 | -0.359 | 0.04159 | -0.029 | -8.632
-5.5 | -0.392 | 0.01178 | -0.056 | -33.297
-5 | -0.337 | 0.01119 | -0.058 | -30.138
-4.5 | -0.277 | 0.01069 | -0.059 | -25.866
-4 | -0.213 | 0.01023 | -0.06 | -20.766
-3.5 | -0.146 | 0.00985 | -0.061 | -14.845
-3 | -0.078 | 0.0095 | -0.063 | -8.238
-2.5 | -0.01 | 0.00924 | -0.064 | -1.042
-2 | 0.06 | 0.00893 | -0.065 | 6.667
-1.5 | 0.128 | 0.0056 | -0.066 | 22.933
-1 | 0.198 | 0.00558 | -0.067 | 35.514
-0.5 | 0.268 | 0.0056 | -0.069 | 47.794
0 | 0.333 | 0.00587 | -0.07 | 56.797
0.5 | 0.402 | 0.00592 | -0.071 | 67.797
1 | 0.47 | 0.00599 | -0.072 | 78.393
1.5 | 0.536 | 0.00609 | -0.074 | 88.091
2 | 0.603 | 0.00619 | -0.075 | 97.394
2.5 | 0.669 | 0.00632 | -0.076 | 105.899
3 | 0.735 | 0.00627 | -0.077 | 117.1
3.5 | 0.803 | 0.01353 | -0.079 | 59.341
4 | 0.864 | 0.01416 | -0.08 | 60.992
4.5 | 0.922 | 0.01497 | -0.081 | 61.601
5 | 0.975 | 0.0158 | -0.083 | 61.713
5.5 | 1.021 | 0.01695 | -0.084 | 60.232
6 | 1.056 | 0.01792 | -0.085 | 58.939
6.5 | 1.074 | 0.01898 | -0.086 | 56.597
7 | 0.872 | 0.04982 | -0.039 | 17.513
7.5 | 0.751 | 0.06002 | -0.033 | 12.518
8 | 0.569 | 0.0607 | -0.037 | 9.375
8.5 | 0.595 | 0.09044 | -0.035 | 6.584
9 | 0.623 | 0.09321 | -0.039 | 6.685
9.5 | 0.65 | 0.09586 | -0.04 | 6.779
10 | 0.677 | 0.10148 | -0.04 | 6.667
10.5 | 0.704 | 0.11138 | -0.045 | 6.324
11 | 0.731 | 0.1188 | -0.045 | 6.153
11.5 | 0.757 | 0.12197 | -0.045 | 6.21
12 | 0.784 | 0.12529 | -0.046 | 6.257
12.5 | 0.811 | 0.12869 | -0.049 | 6.306
13 | 0.839 | 0.13704 | -0.051 | 6.119
13.5 | 0.865 | 0.14065 | -0.051 | 6.149
14 | 0.891 | 0.14384 | -0.052 | 6.194
14.5 | 0.918 | 0.15427 | -0.053 | 5.949
15 | 0.946 | 0.15517 | -0.057 | 6.096
15.5 | 0.972 | 0.15969 | -0.057 | 6.087
16 | 0.998 | 0.16416 | -0.058 | 6.079
16.5 | 1.024 | 0.17144 | -0.059 | 5.975
17 | 1.053 | 0.18207 | -0.062 | 5.783
17.5 | 1.079 | 0.18752 | -0.063 | 5.752
18 | 1.104 | 0.1894 | -0.063 | 5.83
18.5 | 1.13 | 0.19537 | -0.064 | 5.785
19 | 1.157 | 0.20122 | -0.066 | 5.751
19.5 | 1.185 | 0.20683 | -0.068 | 5.728
20 | 1.21 | 0.21643 | -0.068 | 5.591

## 40. Re 750k Mach 0.50 (2)
BIGFOIL.COM POLAR EXPORT
NACA67-313 a=0.8
NACA67-313 a=0.8 |  |  |  | Cl Max: | 0.9366 | at alpha= | 9.5 | deg
XFOIL ncrit=9 |  |  |  | L/D Max: | 77.2934 | at alpha= | 4 | deg
Re: | 750000 |  |  | Cd Min: | 0.15279 | at alpha= | 14.5 | deg
Mach: | 0.5 |  |  | Cl=0 at alpha= | -99 | deg
|  |  |  | @ Cl=0.1, Cd= | 0.01158
|  |  |  | @ Cl=0.4, Cd= | 0.010679
|  |  |  | @ Cl=0.6, Cd= | 0.0080231
alpha (deg) | Cl | Cd | Cm | Cl/Cd
0 | 0.1564 | 0.01158 | -0.0441 | 13.506
0.5 | 0.2321 | 0.01155 | -0.0457 | 20.0952
1 | 0.3068 | 0.01132 | -0.0478 | 27.1025
2 | 0.4492 | 0.01034 | -0.05 | 43.4429
2.5 | 0.5194 | 0.00941 | -0.0502 | 55.1966
3 | 0.5989 | 0.00801 | -0.0515 | 74.769
3.5 | 0.6149 | 0.0082 | -0.0411 | 74.9878
4 | 0.6454 | 0.00835 | -0.0332 | 77.2934
4.5 | 0.6131 | 0.01043 | -0.0153 | 58.7824
5 | 0.6032 | 0.01266 | -0.0029 | 47.6461
5.5 | 0.6143 | 0.01462 | 0.0055 | 42.0178
6.5 | 0.6878 | 0.0171 | 0.0149 | 40.2222
7 | 0.7287 | 0.01831 | 0.0192 | 39.7979
7.5 | 0.7718 | 0.01993 | 0.0227 | 38.7255
8 | 0.8226 | 0.02225 | 0.024 | 36.9708
8.5 | 0.8783 | 0.02469 | 0.0249 | 35.5731
9 | 0.9121 | 0.02776 | 0.0296 | 32.8566
9.5 | 0.9366 | 0.03226 | 0.035 | 29.0329
10 | 0.9327 | 0.03831 | 0.0411 | 24.3461
10.5 | 0.9119 | 0.04541 | 0.046 | 20.0815
11 | 0.8805 | 0.05415 | 0.048 | 16.2604
11.5 | 0.8458 | 0.06479 | 0.0458 | 13.0545
12 | 0.813 | 0.07763 | 0.0389 | 10.4728
12.5 | 0.7777 | 0.09451 | 0.0276 | 8.2288
13 | 0.749 | 0.11145 | 0.0178 | 6.7205
13.5 | 0.7286 | 0.12631 | 0.0097 | 5.7683
14 | 0.7184 | 0.13995 | 0.0025 | 5.1333
14.5 | 0.7157 | 0.15279 | -0.0042 | 4.6842

## 41. Re 1M Mach 0.00 (1)
BIGFOIL.COM POLAR EXPORT
NACA67-313 a=0.8
NACA67-313 a=0.8 |  |  |  | Cl Max: | 1.24 | at alpha= | 11 | deg
JavaFoil+Calcfoil stall+Eppler ext transition |  |  |  | L/D Max: | 133.106 | at alpha= | 3.5 | deg
Re: | 1000000 |  |  | Cd Min: | 0.00456 | at alpha= | -1.5 | deg
Mach: | 0 |  |  | Cl=0 at alpha= | -2.4333 | deg
|  |  |  | @ Cl=0.1, Cd= | 0.004566
|  |  |  | @ Cl=0.4, Cd= | 0.0047627
|  |  |  | @ Cl=0.6, Cd= | 0.0051269
alpha (deg) | Cl | Cd | Cm | Cl/Cd
-19 | -0.555 | 0.17691 | -0.009 | -3.138
-18.5 | -0.577 | 0.16801 | -0.01 | -3.433
-18 | -0.598 | 0.16199 | -0.01 | -3.692
-17.5 | -0.619 | 0.15437 | -0.01 | -4.01
-17 | -0.639 | 0.14653 | -0.01 | -4.364
-16.5 | -0.659 | 0.13788 | -0.011 | -4.778
-16 | -0.677 | 0.13072 | -0.011 | -5.176
-15.5 | -0.693 | 0.1241 | -0.012 | -5.585
-15 | -0.706 | 0.11709 | -0.012 | -6.03
-14.5 | -0.709 | 0.11006 | -0.013 | -6.446
-14 | -0.711 | 0.10318 | -0.014 | -6.889
-13.5 | -0.709 | 0.09955 | -0.014 | -7.123
-13 | -0.705 | 0.09171 | -0.015 | -7.689
-12.5 | -0.698 | 0.08621 | -0.016 | -8.097
-12 | -0.688 | 0.08128 | -0.017 | -8.466
-11.5 | -0.675 | 0.07617 | -0.017 | -8.861
-11 | -0.659 | 0.07078 | -0.018 | -9.307
-10.5 | -0.639 | 0.06713 | -0.019 | -9.52
-10 | -0.616 | 0.06258 | -0.02 | -9.85
-9.5 | -0.592 | 0.05813 | -0.022 | -10.181
-9 | -0.564 | 0.05372 | -0.023 | -10.502
-8.5 | -0.645 | 0.01213 | -0.043 | -53.178
-8 | -0.607 | 0.01153 | -0.044 | -52.603
-7.5 | -0.562 | 0.01104 | -0.045 | -50.903
-7 | -0.515 | 0.01045 | -0.046 | -49.232
-6.5 | -0.465 | 0.01042 | -0.048 | -44.596
-6 | -0.412 | 0.00996 | -0.049 | -41.405
-5.5 | -0.358 | 0.00962 | -0.05 | -37.222
-5 | -0.302 | 0.00931 | -0.051 | -32.489
-4.5 | -0.245 | 0.00899 | -0.052 | -27.281
-4 | -0.187 | 0.00871 | -0.053 | -21.494
-3.5 | -0.128 | 0.00735 | -0.054 | -17.44
-3 | -0.068 | 0.00759 | -0.055 | -9.017
-2.5 | -0.008 | 0.00746 | -0.056 | -1.127
-2 | 0.052 | 0.00459 | -0.057 | 11.308
-1.5 | 0.112 | 0.00456 | -0.058 | 24.679
-1 | 0.173 | 0.00459 | -0.059 | 37.79
-0.5 | 0.234 | 0.00459 | -0.061 | 50.917
0 | 0.291 | 0.0047 | -0.062 | 61.945
0.5 | 0.351 | 0.00473 | -0.063 | 74.257
1 | 0.411 | 0.00477 | -0.064 | 86.143
1.5 | 0.469 | 0.00482 | -0.065 | 97.271
2 | 0.528 | 0.00491 | -0.066 | 107.559
2.5 | 0.586 | 0.00511 | -0.067 | 114.673
3 | 0.644 | 0.00518 | -0.068 | 124.385
3.5 | 0.701 | 0.00527 | -0.069 | 133.106
4 | 0.758 | 0.01166 | -0.07 | 65.028
4.5 | 0.813 | 0.01212 | -0.071 | 67.073
5 | 0.866 | 0.01257 | -0.072 | 68.91
5.5 | 0.918 | 0.01307 | -0.073 | 70.256
6 | 0.968 | 0.01373 | -0.074 | 70.51
6.5 | 1.015 | 0.0143 | -0.075 | 70.976
7 | 1.06 | 0.01494 | -0.076 | 70.96
7.5 | 1.101 | 0.01548 | -0.077 | 71.083
8 | 1.136 | 0.0162 | -0.078 | 70.143
8.5 | 1.167 | 0.01692 | -0.079 | 68.957
9 | 1.192 | 0.01771 | -0.08 | 67.351
9.5 | 1.213 | 0.01849 | -0.081 | 65.608
10 | 1.228 | 0.01931 | -0.082 | 63.577
10.5 | 1.237 | 0.02022 | -0.082 | 61.173
11 | 1.24 | 0.02119 | -0.083 | 58.501
11.5 | 1.034 | 0.07272 | -0.05 | 14.217
12 | 1.025 | 0.07952 | -0.047 | 12.89
12.5 | 1.013 | 0.08602 | -0.043 | 11.77
13 | 1.001 | 0.09219 | -0.043 | 10.855
13.5 | 0.986 | 0.09721 | -0.043 | 10.14
14 | 0.967 | 0.10491 | -0.043 | 9.219
14.5 | 0.946 | 0.1109 | -0.043 | 8.532
15 | 0.923 | 0.11893 | -0.041 | 7.759
15.5 | 0.894 | 0.1291 | -0.041 | 6.928
16 | 0.862 | 0.13471 | -0.04 | 6.402

## 42. Re 1M Mach 0.00 (2)
BIGFOIL.COM POLAR EXPORT
NACA67-313 a=0.8
NACA67-313 a=0.8 |  |  |  | Cl Max: | 1.2529 | at alpha= | 16 | deg
XFOIL ncrit=9 |  |  |  | L/D Max: | 113.668 | at alpha= | 3.5 | deg
Re: | 1000000 |  |  | Cd Min: | 0.15841 | at alpha= | -16.5 | deg
Mach: | 0 |  |  | Cl=0 at alpha= | -2.7574 | deg
|  |  |  | @ Cl=0.1, Cd= | 0.0065733
|  |  |  | @ Cl=0.4, Cd= | 0.0068148
|  |  |  | @ Cl=0.6, Cd= | 0.005707
alpha (deg) | Cl | Cd | Cm | Cl/Cd
-16.5 | -0.3643 | 0.15841 | -0.0712 | -2.2997
-16 | -0.3607 | 0.14949 | -0.0758 | -2.4129
-15.5 | -0.3527 | 0.14134 | -0.0797 | -2.4954
-15 | -0.3441 | 0.1337 | -0.0826 | -2.5737
-14.5 | -0.3308 | 0.1278 | -0.0855 | -2.5884
-14 | -0.3216 | 0.12098 | -0.0887 | -2.6583
-13.5 | -0.3151 | 0.11367 | -0.0921 | -2.7721
-12.5 | -0.5771 | 0.04594 | -0.1218 | -12.562
-12 | -0.6663 | 0.03553 | -0.1135 | -18.7532
-11.5 | -0.7152 | 0.0288 | -0.1022 | -24.8333
-11 | -0.7143 | 0.02592 | -0.095 | -27.5579
-10.5 | -0.6962 | 0.02273 | -0.0904 | -30.6291
-10 | -0.6648 | 0.02043 | -0.0875 | -32.5404
-9.5 | -0.6265 | 0.01866 | -0.0855 | -33.5745
-9 | -0.5863 | 0.01655 | -0.0838 | -35.426
-8.5 | -0.5446 | 0.01503 | -0.0823 | -36.2342
-8 | -0.4994 | 0.01417 | -0.0811 | -35.2435
-7.5 | -0.4531 | 0.01337 | -0.08 | -33.8893
-7 | -0.4055 | 0.01276 | -0.0791 | -31.779
-6.5 | -0.3621 | 0.01181 | -0.0775 | -30.6605
-6 | -0.3129 | 0.01139 | -0.0768 | -27.4715
-5.5 | -0.265 | 0.01085 | -0.0758 | -24.424
-5 | -0.2133 | 0.01061 | -0.0755 | -20.1037
-4.5 | -0.1648 | 0.01019 | -0.0746 | -16.1727
-4 | -0.1148 | 0.00994 | -0.074 | -11.5493
-3.5 | -0.0646 | 0.00967 | -0.0735 | -6.6805
-3 | -0.0181 | 0.00919 | -0.0723 | -1.9695
-2.5 | 0.0192 | 0.00818 | -0.0695 | 2.3472
-2 | 0.0431 | 0.00656 | -0.0639 | 6.5701
-1.5 | 0.0961 | 0.00656 | -0.0634 | 14.6494
-1 | 0.152 | 0.00675 | -0.0636 | 22.5185
-0.5 | 0.2035 | 0.00692 | -0.0628 | 29.4075
0 | 0.2541 | 0.00721 | -0.0615 | 35.2427
0.5 | 0.3107 | 0.00721 | -0.0619 | 43.0929
1 | 0.3729 | 0.00694 | -0.0634 | 53.732
1.5 | 0.4292 | 0.00668 | -0.0636 | 64.2515
2 | 0.4904 | 0.00625 | -0.0647 | 78.464
2.5 | 0.5437 | 0.00583 | -0.0642 | 93.259
3 | 0.5964 | 0.00571 | -0.0637 | 104.4483
3.5 | 0.6445 | 0.00567 | -0.0622 | 113.6684
4 | 0.644 | 0.00648 | -0.0504 | 99.3827
4.5 | 0.6229 | 0.00786 | -0.0352 | 79.2494
5 | 0.6235 | 0.00944 | -0.0253 | 66.0487
5.5 | 0.639 | 0.01089 | -0.0187 | 58.6777
6 | 0.6669 | 0.01205 | -0.0144 | 55.3444
6.5 | 0.7035 | 0.0128 | -0.0116 | 54.9609
7 | 0.7426 | 0.01345 | -0.0092 | 55.2119
7.5 | 0.7798 | 0.01413 | -0.0065 | 55.1875
8 | 0.8188 | 0.01468 | -0.0042 | 55.7766
8.5 | 0.8668 | 0.01553 | -0.0041 | 55.8146
9 | 0.9248 | 0.01673 | -0.0066 | 55.2779
9.5 | 0.9698 | 0.01759 | -0.0062 | 55.1336
10 | 1.0009 | 0.01893 | -0.0032 | 52.8737
10.5 | 1.0363 | 0.02 | -0.001 | 51.815
11 | 1.0698 | 0.02119 | 0.0014 | 50.4861
11.5 | 1.1025 | 0.02245 | 0.0038 | 49.1091
12 | 1.1219 | 0.02479 | 0.0078 | 45.2562
12.5 | 1.1502 | 0.02644 | 0.0104 | 43.5023
13 | 1.1779 | 0.02811 | 0.0129 | 41.9032
13.5 | 1.2017 | 0.03009 | 0.0157 | 39.9369
14 | 1.2243 | 0.03214 | 0.0182 | 38.0927
14.5 | 1.2411 | 0.03474 | 0.0211 | 35.7254
15 | 1.2334 | 0.03993 | 0.0254 | 30.8891
15.5 | 1.2461 | 0.04315 | 0.0275 | 28.8783
16 | 1.2529 | 0.04716 | 0.0294 | 26.567
16.5 | 1.2508 | 0.05244 | 0.0308 | 23.852
17 | 1.2384 | 0.05945 | 0.0312 | 20.831
17.5 | 1.2246 | 0.0674 | 0.03 | 18.1691
18 | 1.2148 | 0.07567 | 0.0272 | 16.0539
18.5 | 1.1731 | 0.09014 | 0.0208 | 13.0142
19 | 1.1547 | 0.10209 | 0.0139 | 11.3106
19.5 | 1.0554 | 0.13281 | -0.0041 | 7.9467

## 43. Re 1M Mach 0.10 (1)
BIGFOIL.COM POLAR EXPORT
NACA67-313 a=0.8
NACA67-313 a=0.8 |  |  |  | Cl Max: | 1.229 | at alpha= | 10.5 | deg
JavaFoil+Calcfoil stall+Eppler ext transition |  |  |  | L/D Max: | 132.983 | at alpha= | 3.5 | deg
Re: | 1000000 |  |  | Cd Min: | 0.00459 | at alpha= | -2 | deg
Mach: | 0.1 |  |  | Cl=0 at alpha= | -2.4333 | deg
|  |  |  | @ Cl=0.1, Cd= | 0.00459
|  |  |  | @ Cl=0.4, Cd= | 0.0047757
|  |  |  | @ Cl=0.6, Cd= | 0.0051333
alpha (deg) | Cl | Cd | Cm | Cl/Cd
-18.5 | -0.528 | 0.17532 | -0.009 | -3.009
-18 | -0.552 | 0.16188 | -0.01 | -3.41
-17.5 | -0.576 | 0.15454 | -0.01 | -3.73
-17 | -0.6 | 0.14935 | -0.011 | -4.02
-16.5 | -0.623 | 0.14154 | -0.011 | -4.403
-16 | -0.644 | 0.13284 | -0.011 | -4.851
-15.5 | -0.664 | 0.12513 | -0.011 | -5.309
-15 | -0.681 | 0.1189 | -0.012 | -5.726
-14.5 | -0.688 | 0.11213 | -0.013 | -6.133
-14 | -0.691 | 0.1049 | -0.013 | -6.591
-13.5 | -0.693 | 0.09948 | -0.014 | -6.966
-13 | -0.691 | 0.0934 | -0.015 | -7.401
-12.5 | -0.687 | 0.0861 | -0.016 | -7.978
-12 | -0.679 | 0.0818 | -0.016 | -8.3
-11.5 | -0.668 | 0.07642 | -0.017 | -8.742
-11 | -0.653 | 0.07207 | -0.018 | -9.067
-10.5 | -0.635 | 0.06798 | -0.019 | -9.346
-10 | -0.614 | 0.06311 | -0.02 | -9.732
-9.5 | -0.59 | 0.05837 | -0.022 | -10.113
-9 | -0.563 | 0.05426 | -0.023 | -10.377
-8.5 | -0.538 | 0.04732 | -0.027 | -11.363
-8 | -0.607 | 0.01161 | -0.044 | -52.31
-7.5 | -0.563 | 0.01111 | -0.046 | -50.701
-7 | -0.516 | 0.0109 | -0.047 | -47.348
-6.5 | -0.466 | 0.01045 | -0.048 | -44.585
-6 | -0.414 | 0.00999 | -0.049 | -41.429
-5.5 | -0.36 | 0.00968 | -0.05 | -37.14
-5 | -0.304 | 0.00933 | -0.051 | -32.543
-4.5 | -0.246 | 0.00902 | -0.052 | -27.326
-4 | -0.188 | 0.00872 | -0.053 | -21.552
-3.5 | -0.129 | 0.00736 | -0.054 | -17.484
-3 | -0.069 | 0.00762 | -0.055 | -9.035
-2.5 | -0.008 | 0.00745 | -0.057 | -1.134
-2 | 0.052 | 0.00459 | -0.058 | 11.376
-1.5 | 0.113 | 0.00459 | -0.059 | 24.641
-1 | 0.174 | 0.00459 | -0.06 | 37.957
-0.5 | 0.235 | 0.00459 | -0.061 | 51.189
0 | 0.293 | 0.0047 | -0.062 | 62.211
0.5 | 0.353 | 0.00476 | -0.063 | 74.058
1 | 0.413 | 0.00478 | -0.064 | 86.402
1.5 | 0.471 | 0.00483 | -0.065 | 97.548
2 | 0.53 | 0.00491 | -0.066 | 108.015
2.5 | 0.589 | 0.00512 | -0.067 | 115.148
3 | 0.647 | 0.00519 | -0.068 | 124.788
3.5 | 0.705 | 0.0053 | -0.069 | 132.983
4 | 0.762 | 0.01173 | -0.07 | 64.95
4.5 | 0.817 | 0.01218 | -0.071 | 67.021
5 | 0.87 | 0.01263 | -0.072 | 68.901
5.5 | 0.922 | 0.01314 | -0.073 | 70.15
6 | 0.972 | 0.01383 | -0.074 | 70.25
6.5 | 1.019 | 0.01439 | -0.075 | 70.804
7 | 1.064 | 0.01505 | -0.076 | 70.711
7.5 | 1.104 | 0.01563 | -0.077 | 70.636
8 | 1.138 | 0.01634 | -0.078 | 69.668
8.5 | 1.168 | 0.01711 | -0.079 | 68.257
9 | 1.192 | 0.01785 | -0.08 | 66.771
9.5 | 1.211 | 0.01868 | -0.081 | 64.819
10 | 1.224 | 0.01953 | -0.082 | 62.649
10.5 | 1.229 | 0.02042 | -0.083 | 60.198
11 | 1.035 | 0.06481 | -0.054 | 15.966
11.5 | 1.018 | 0.07509 | -0.047 | 13.559
12 | 1.009 | 0.08103 | -0.045 | 12.451
12.5 | 0.995 | 0.08721 | -0.043 | 11.414
13 | 0.979 | 0.09329 | -0.043 | 10.497
13.5 | 0.96 | 0.09986 | -0.043 | 9.615
14 | 0.937 | 0.10593 | -0.041 | 8.847
14.5 | 0.912 | 0.1168 | -0.04 | 7.806
15 | 0.885 | 0.12148 | -0.041 | 7.286
15.5 | 0.852 | 0.13077 | -0.04 | 6.519

## 44. Re 1M Mach 0.10 (2)
BIGFOIL.COM POLAR EXPORT
NACA67-313 a=0.8
NACA67-313 a=0.8 |  |  |  | Cl Max: | 1.2322 | at alpha= | 16 | deg
XFOIL ncrit=9 |  |  |  | L/D Max: | 113.673 | at alpha= | 3.5 | deg
Re: | 1000000 |  |  | Cd Min: | 0.22321 | at alpha= | 20 | deg
Mach: | 0.1 |  |  | Cl=0 at alpha= | -2.7679 | deg
|  |  |  | @ Cl=0.1, Cd= | 0.006602
|  |  |  | @ Cl=0.4, Cd= | 0.0068575
|  |  |  | @ Cl=0.6, Cd= | 0.0057292
alpha (deg) | Cl | Cd | Cm | Cl/Cd
-16 | -0.3592 | 0.15023 | -0.0759 | -2.391
-15.5 | -0.3511 | 0.14208 | -0.0799 | -2.4711
-15 | -0.3419 | 0.13445 | -0.0828 | -2.543
-14.5 | -0.3283 | 0.12857 | -0.0857 | -2.5535
-14 | -0.3188 | 0.12176 | -0.0889 | -2.6183
-13.5 | -0.3118 | 0.11448 | -0.0923 | -2.7236
-13 | -0.3176 | 0.10313 | -0.098 | -3.0796
-12.5 | -0.4863 | 0.05631 | -0.1207 | -8.6361
-12 | -0.5963 | 0.04102 | -0.1203 | -14.5368
-11.5 | -0.6736 | 0.03208 | -0.1092 | -20.9975
-11 | -0.6919 | 0.02798 | -0.1001 | -24.7284
-10.5 | -0.6882 | 0.02412 | -0.0934 | -28.5323
-10 | -0.6624 | 0.02134 | -0.0897 | -31.0403
-9.5 | -0.6267 | 0.01925 | -0.0872 | -32.5558
-9 | -0.5855 | 0.01763 | -0.0854 | -33.2104
-8.5 | -0.5457 | 0.01531 | -0.0836 | -35.6434
-8 | -0.5004 | 0.01438 | -0.0823 | -34.7983
-7.5 | -0.4539 | 0.01353 | -0.0812 | -33.5477
-7 | -0.4064 | 0.01287 | -0.0802 | -31.5773
-6.5 | -0.3628 | 0.0119 | -0.0784 | -30.4874
-6 | -0.3136 | 0.01145 | -0.0776 | -27.3886
-5.5 | -0.2656 | 0.0109 | -0.0766 | -24.367
-5 | -0.2138 | 0.01064 | -0.0762 | -20.094
-4.5 | -0.1652 | 0.01025 | -0.0752 | -16.1171
-4 | -0.1148 | 0.00998 | -0.0746 | -11.503
-3.5 | -0.0644 | 0.00972 | -0.074 | -6.6255
-3 | -0.0175 | 0.00926 | -0.0728 | -1.8898
-2.5 | 0.0202 | 0.00826 | -0.0701 | 2.4455
-2 | 0.0441 | 0.00662 | -0.0644 | 6.6616
-1.5 | 0.0963 | 0.00659 | -0.0637 | 14.6131
-1 | 0.152 | 0.00677 | -0.0638 | 22.452
-0.5 | 0.2036 | 0.00695 | -0.063 | 29.295
0 | 0.2546 | 0.00725 | -0.0616 | 35.1172
0.5 | 0.3118 | 0.00724 | -0.0621 | 43.0663
1 | 0.3747 | 0.00697 | -0.0636 | 53.759
1.5 | 0.4309 | 0.00672 | -0.0638 | 64.122
2 | 0.4923 | 0.00628 | -0.0649 | 78.3917
2.5 | 0.5462 | 0.00585 | -0.0644 | 93.3675
3 | 0.5991 | 0.00573 | -0.0639 | 104.555
3.5 | 0.6468 | 0.00569 | -0.0622 | 113.6731
4 | 0.6422 | 0.00652 | -0.0495 | 98.4969
4.5 | 0.6217 | 0.00794 | -0.0343 | 78.2997
5 | 0.6225 | 0.00955 | -0.0245 | 65.1832
5.5 | 0.6384 | 0.011 | -0.0179 | 58.0364
6 | 0.6664 | 0.01217 | -0.0136 | 54.7576
6.5 | 0.7037 | 0.01291 | -0.0108 | 54.5081
7 | 0.7433 | 0.01355 | -0.0085 | 54.8561
7.5 | 0.78 | 0.01428 | -0.0056 | 54.6218
8 | 0.8196 | 0.01484 | -0.0033 | 55.2291
8.5 | 0.8684 | 0.01569 | -0.0033 | 55.3474
9 | 0.9266 | 0.01692 | -0.0057 | 54.7636
9.5 | 0.9706 | 0.01782 | -0.005 | 54.4669
10 | 1.0017 | 0.01923 | -0.0019 | 52.0905
10.5 | 1.0367 | 0.02035 | 0.0005 | 50.9435
11 | 1.0703 | 0.02159 | 0.003 | 49.5739
11.5 | 1.1017 | 0.02297 | 0.0056 | 47.9626
12 | 1.1225 | 0.02529 | 0.0095 | 44.3851
12.5 | 1.1495 | 0.0271 | 0.0123 | 42.417
13 | 1.1757 | 0.02896 | 0.0151 | 40.5974
13.5 | 1.1987 | 0.03109 | 0.0179 | 38.5558
14 | 1.2196 | 0.03333 | 0.0206 | 36.5917
14.5 | 1.2306 | 0.03659 | 0.0239 | 33.6321
15 | 1.2246 | 0.04173 | 0.0278 | 29.3458
15.5 | 1.2312 | 0.04575 | 0.03 | 26.9115
16 | 1.2322 | 0.05059 | 0.0317 | 24.3566
16.5 | 1.2238 | 0.05698 | 0.0325 | 21.4777
17 | 1.202 | 0.06579 | 0.0316 | 18.2703
17.5 | 1.1781 | 0.07614 | 0.0284 | 15.4728
18 | 1.1581 | 0.08714 | 0.0232 | 13.2901
18.5 | 1.0963 | 0.10756 | 0.0118 | 10.1925
19 | 1.0436 | 0.12881 | -0.001 | 8.1019
20 | 0.8052 | 0.22321 | -0.045 | 3.6074

## 45. Re 1M Mach 0.25 (1)
BIGFOIL.COM POLAR EXPORT
NACA67-313 a=0.8
NACA67-313 a=0.8 |  |  |  | Cl Max: | 1.185 | at alpha= | 9.5 | deg
JavaFoil+Calcfoil stall+Eppler ext transition |  |  |  | L/D Max: | 133.78 | at alpha= | 3.5 | deg
Re: | 1000000 |  |  | Cd Min: | 0.00446 | at alpha= | -1.5 | deg
Mach: | 0.25 |  |  | Cl=0 at alpha= | -2.4286 | deg
|  |  |  | @ Cl=0.1, Cd= | 0.0044626
|  |  |  | @ Cl=0.4, Cd= | 0.0048407
|  |  |  | @ Cl=0.6, Cd= | 0.0050733
alpha (deg) | Cl | Cd | Cm | Cl/Cd
-16.5 | -0.277 | 0.17035 | -0.012 | -1.626
-16 | -0.343 | 0.14704 | -0.012 | -2.334
-15.5 | -0.403 | 0.13725 | -0.013 | -2.938
-15 | -0.456 | 0.13063 | -0.013 | -3.491
-14.5 | -0.492 | 0.12014 | -0.013 | -4.093
-14 | -0.523 | 0.11315 | -0.014 | -4.624
-13.5 | -0.55 | 0.10698 | -0.014 | -5.142
-13 | -0.572 | 0.09928 | -0.014 | -5.762
-12.5 | -0.589 | 0.09404 | -0.014 | -6.26
-12 | -0.6 | 0.08717 | -0.015 | -6.887
-11.5 | -0.606 | 0.08173 | -0.016 | -7.418
-11 | -0.606 | 0.076 | -0.016 | -7.977
-10.5 | -0.601 | 0.07037 | -0.018 | -8.546
-10 | -0.59 | 0.06602 | -0.019 | -8.943
-9.5 | -0.575 | 0.06123 | -0.02 | -9.382
-9 | -0.554 | 0.05689 | -0.021 | -9.731
-8.5 | -0.529 | 0.05201 | -0.024 | -10.17
-8 | -0.501 | 0.04757 | -0.026 | -10.525
-7.5 | -0.567 | 0.01175 | -0.047 | -48.308
-7 | -0.523 | 0.01124 | -0.048 | -46.494
-6.5 | -0.474 | 0.01079 | -0.049 | -43.92
-6 | -0.422 | 0.01031 | -0.05 | -40.924
-5.5 | -0.367 | 0.00987 | -0.051 | -37.216
-5 | -0.311 | 0.00952 | -0.052 | -32.643
-4.5 | -0.252 | 0.00918 | -0.053 | -27.498
-4 | -0.193 | 0.00887 | -0.055 | -21.715
-3.5 | -0.132 | 0.0086 | -0.056 | -15.363
-3 | -0.071 | 0.00834 | -0.057 | -8.461
-2.5 | -0.009 | 0.00709 | -0.058 | -1.222
-2 | 0.054 | 0.00447 | -0.059 | 11.987
-1.5 | 0.116 | 0.00446 | -0.06 | 26.004
-1 | 0.179 | 0.00465 | -0.061 | 38.496
-0.5 | 0.242 | 0.00467 | -0.062 | 51.776
0 | 0.3 | 0.00478 | -0.064 | 62.803
0.5 | 0.362 | 0.00481 | -0.065 | 75.202
1 | 0.424 | 0.00486 | -0.066 | 87.102
1.5 | 0.484 | 0.00492 | -0.067 | 98.382
2 | 0.544 | 0.00498 | -0.068 | 109.328
2.5 | 0.604 | 0.00508 | -0.069 | 118.875
3 | 0.664 | 0.0053 | -0.07 | 125.287
3.5 | 0.723 | 0.0054 | -0.071 | 133.78
4 | 0.781 | 0.01206 | -0.072 | 64.762
4.5 | 0.837 | 0.01255 | -0.073 | 66.713
5 | 0.891 | 0.01306 | -0.074 | 68.239
5.5 | 0.943 | 0.01359 | -0.075 | 69.362
6 | 0.992 | 0.01432 | -0.076 | 69.286
6.5 | 1.039 | 0.01502 | -0.077 | 69.146
7 | 1.082 | 0.01565 | -0.078 | 69.124
7.5 | 1.118 | 0.01637 | -0.079 | 68.258
8 | 1.146 | 0.01718 | -0.08 | 66.71
8.5 | 1.168 | 0.01805 | -0.081 | 64.7
9 | 1.181 | 0.01881 | -0.082 | 62.769
9.5 | 1.185 | 0.01979 | -0.083 | 59.895
10 | 0.976 | 0.06425 | -0.044 | 15.196
10.5 | 0.965 | 0.06975 | -0.044 | 13.837
11 | 0.946 | 0.0749 | -0.044 | 12.627
11.5 | 0.917 | 0.08133 | -0.042 | 11.279
12 | 0.882 | 0.08883 | -0.04 | 9.929
12.5 | 0.84 | 0.09599 | -0.039 | 8.748
13 | 0.79 | 0.10328 | -0.036 | 7.653
13.5 | 0.736 | 0.11342 | -0.036 | 6.489
14 | 0.676 | 0.12177 | -0.036 | 5.552
14.5 | 0.612 | 0.13406 | -0.037 | 4.564

## 46. Re 1M Mach 0.25 (2)
BIGFOIL.COM POLAR EXPORT
NACA67-313 a=0.8
NACA67-313 a=0.8 |  |  |  | Cl Max: | 1.1591 | at alpha= | 13.5 | deg
XFOIL ncrit=9 |  |  |  | L/D Max: | 112.921 | at alpha= | 3.5 | deg
Re: | 1000000 |  |  | Cd Min: | 0.20672 | at alpha= | 18.5 | deg
Mach: | 0.25 |  |  | Cl=0 at alpha= | -2.8259 | deg
|  |  |  | @ Cl=0.1, Cd= | 0.0068195
|  |  |  | @ Cl=0.4, Cd= | 0.0071452
|  |  |  | @ Cl=0.6, Cd= | 0.005869
alpha (deg) | Cl | Cd | Cm | Cl/Cd
-14.5 | -0.3167 | 0.13239 | -0.0868 | -2.3922
-14 | -0.3055 | 0.12559 | -0.0902 | -2.4325
-13.5 | -0.2965 | 0.1182 | -0.0939 | -2.5085
-13 | -0.2985 | 0.10774 | -0.0993 | -2.7706
-12 | -0.3203 | 0.08623 | -0.1085 | -3.7145
-11.5 | -0.3847 | 0.06449 | -0.119 | -5.9653
-11 | -0.4866 | 0.04363 | -0.1269 | -11.1529
-10 | -0.5934 | 0.02923 | -0.1083 | -20.3011
-9.5 | -0.6029 | 0.02445 | -0.0996 | -24.6585
-9 | -0.5812 | 0.02111 | -0.0947 | -27.532
-8.5 | -0.5507 | 0.01745 | -0.0911 | -31.5587
-8 | -0.5056 | 0.01588 | -0.0893 | -31.8388
-7.5 | -0.4582 | 0.01463 | -0.0877 | -31.3192
-7 | -0.41 | 0.01361 | -0.0861 | -30.1249
-6.5 | -0.3628 | 0.01267 | -0.0844 | -28.6346
-6 | -0.3164 | 0.01183 | -0.0825 | -26.7456
-5.5 | -0.2649 | 0.01141 | -0.0815 | -23.2165
-5 | -0.2161 | 0.01088 | -0.0801 | -19.8621
-4.5 | -0.1664 | 0.01049 | -0.0789 | -15.8627
-4 | -0.1142 | 0.01028 | -0.0782 | -11.1089
-3.5 | -0.064 | 0.00994 | -0.0771 | -6.4386
-3 | -0.014 | 0.0096 | -0.076 | -1.4583
-2.5 | 0.0262 | 0.00868 | -0.0733 | 3.0184
-2 | 0.052 | 0.00709 | -0.0678 | 7.3343
-1.5 | 0.0968 | 0.00681 | -0.0652 | 14.2144
-1 | 0.1504 | 0.00697 | -0.0646 | 21.5782
-0.5 | 0.2041 | 0.00715 | -0.0639 | 28.5455
0 | 0.2577 | 0.00746 | -0.0625 | 34.5442
0.5 | 0.318 | 0.00742 | -0.0632 | 42.8571
1 | 0.3832 | 0.00724 | -0.065 | 52.9282
1.5 | 0.4399 | 0.00692 | -0.0648 | 63.5694
2 | 0.5027 | 0.00645 | -0.0658 | 77.938
2.5 | 0.5599 | 0.00598 | -0.0655 | 93.6288
3 | 0.6141 | 0.00583 | -0.0647 | 105.3345
3.5 | 0.6572 | 0.00582 | -0.0616 | 112.921
4 | 0.6338 | 0.00682 | -0.0446 | 92.9326
4.5 | 0.6152 | 0.00844 | -0.03 | 72.891
5 | 0.6179 | 0.01012 | -0.0203 | 61.0573
5.5 | 0.6351 | 0.01162 | -0.0138 | 54.6558
6 | 0.6655 | 0.01278 | -0.0096 | 52.0736
6.5 | 0.7051 | 0.01351 | -0.0068 | 52.191
7 | 0.7461 | 0.01418 | -0.0042 | 52.6164
7.5 | 0.7848 | 0.01493 | -0.0012 | 52.5653
8 | 0.8222 | 0.01579 | 0.002 | 52.0709
8.5 | 0.875 | 0.01669 | 0.0018 | 52.4266
9 | 0.9339 | 0.0181 | -0.0002 | 51.5967
9.5 | 0.9739 | 0.01928 | 0.0018 | 50.5135
10 | 1.0043 | 0.02094 | 0.0055 | 47.9608
10.5 | 1.0368 | 0.02251 | 0.0088 | 46.0595
11 | 1.0693 | 0.0241 | 0.0118 | 44.3693
11.5 | 1.0883 | 0.02695 | 0.0163 | 40.3822
12 | 1.1167 | 0.02901 | 0.0196 | 38.4936
12.5 | 1.1362 | 0.03193 | 0.0234 | 35.5841
13 | 1.1504 | 0.0352 | 0.0273 | 32.6818
13.5 | 1.1591 | 0.03892 | 0.0309 | 29.7816
14 | 1.1522 | 0.04426 | 0.0345 | 26.0325
14.5 | 1.128 | 0.05196 | 0.0372 | 21.709
15 | 1.1004 | 0.06112 | 0.0373 | 18.0039
15.5 | 1.0625 | 0.07324 | 0.0338 | 14.5071
16 | 1.0294 | 0.08695 | 0.0268 | 11.839
16.5 | 0.9818 | 0.10597 | 0.0151 | 9.2649
17 | 0.7587 | 0.17613 | -0.02 | 4.3076
17.5 | 0.7564 | 0.18897 | -0.0258 | 4.0028
18 | 0.7759 | 0.19301 | -0.0292 | 4.02
18.5 | 0.7747 | 0.20672 | -0.0347 | 3.7476

## 47. Re 1M Mach 0.50 (1)
BIGFOIL.COM POLAR EXPORT
NACA67-313 a=0.8
NACA67-313 a=0.8 |  |  |  | Cl Max: | 1.21 | at alpha= | 20 | deg
JavaFoil+Calcfoil stall+Eppler ext transition |  |  |  | L/D Max: | 131.534 | at alpha= | 3 | deg
Re: | 1000000 |  |  | Cd Min: | 0.00486 | at alpha= | 0.5 | deg
Mach: | 0.5 |  |  | Cl=0 at alpha= | -2.4286 | deg
|  |  |  | @ Cl=0.1, Cd= | 0.0063564
|  |  |  | @ Cl=0.4, Cd= | 0.0048737
|  |  |  | @ Cl=0.6, Cd= | 0.0052412
alpha (deg) | Cl | Cd | Cm | Cl/Cd
-20 | -0.96 | 0.19431 | -0.013 | -4.94
-19.5 | -0.934 | 0.18782 | -0.014 | -4.97
-19 | -0.906 | 0.18549 | -0.014 | -4.882
-18.5 | -0.878 | 0.17843 | -0.014 | -4.921
-18 | -0.851 | 0.17177 | -0.015 | -4.956
-17.5 | -0.825 | 0.16536 | -0.015 | -4.987
-17 | -0.798 | 0.16082 | -0.016 | -4.962
-16.5 | -0.771 | 0.15639 | -0.017 | -4.931
-16 | -0.743 | 0.15397 | -0.017 | -4.827
-15.5 | -0.716 | 0.1518 | -0.017 | -4.713
-15 | -0.689 | 0.14269 | -0.017 | -4.826
-14.5 | -0.662 | 0.13876 | -0.018 | -4.769
-14 | -0.635 | 0.13597 | -0.019 | -4.669
-13.5 | -0.608 | 0.13121 | -0.019 | -4.632
-13 | -0.58 | 0.12408 | -0.019 | -4.671
-12.5 | -0.552 | 0.12085 | -0.019 | -4.569
-12 | -0.525 | 0.11269 | -0.019 | -4.66
-11.5 | -0.498 | 0.11258 | -0.02 | -4.422
-11 | -0.471 | 0.10943 | -0.02 | -4.302
-10.5 | -0.444 | 0.10642 | -0.021 | -4.168
-10 | -0.415 | 0.09855 | -0.02 | -4.216
-9.5 | -0.388 | 0.09588 | -0.02 | -4.049
-9 | -0.361 | 0.09329 | -0.021 | -3.868
-8.5 | -0.334 | 0.08282 | -0.022 | -4.028
-8 | -0.306 | 0.06291 | -0.022 | -4.865
-7.5 | -0.279 | 0.05501 | -0.023 | -5.069
-7 | -0.364 | 0.05049 | -0.022 | -7.209
-6.5 | -0.382 | 0.04464 | -0.027 | -8.554
-6 | -0.361 | 0.0393 | -0.032 | -9.195
-5.5 | -0.393 | 0.01108 | -0.057 | -35.447
-5 | -0.338 | 0.01049 | -0.058 | -32.169
-4.5 | -0.277 | 0.01001 | -0.059 | -27.672
-4 | -0.213 | 0.00956 | -0.061 | -22.251
-3.5 | -0.146 | 0.00918 | -0.062 | -15.93
-3 | -0.078 | 0.00886 | -0.063 | -8.849
-2.5 | -0.01 | 0.0086 | -0.064 | -1.12
-2 | 0.06 | 0.00831 | -0.066 | 7.17
-1.5 | 0.129 | 0.00494 | -0.067 | 26.147
-1 | 0.199 | 0.00494 | -0.068 | 40.327
-0.5 | 0.269 | 0.00496 | -0.069 | 54.254
0 | 0.335 | 0.00517 | -0.071 | 64.766
0.5 | 0.403 | 0.00486 | -0.072 | 83.009
1 | 0.472 | 0.00506 | -0.073 | 93.186
1.5 | 0.538 | 0.00515 | -0.074 | 104.546
2 | 0.606 | 0.00525 | -0.075 | 115.399
2.5 | 0.672 | 0.00549 | -0.077 | 122.319
3 | 0.738 | 0.00561 | -0.078 | 131.534
3.5 | 0.803 | 0.0129 | -0.079 | 62.297
4 | 0.865 | 0.01349 | -0.08 | 64.103
4.5 | 0.922 | 0.01413 | -0.082 | 65.279
5 | 0.976 | 0.01492 | -0.083 | 65.376
5.5 | 1.021 | 0.01605 | -0.084 | 63.643
6 | 1.057 | 0.01696 | -0.085 | 62.309
6.5 | 1.075 | 0.01803 | -0.086 | 59.618
7 | 0.875 | 0.04782 | -0.043 | 18.297
7.5 | 0.751 | 0.05801 | -0.033 | 12.954
8 | 0.57 | 0.05885 | -0.039 | 9.68
8.5 | 0.596 | 0.08522 | -0.035 | 6.989
9 | 0.623 | 0.08666 | -0.04 | 7.191
9.5 | 0.65 | 0.09141 | -0.04 | 7.11
10 | 0.677 | 0.09406 | -0.041 | 7.194
10.5 | 0.704 | 0.10401 | -0.045 | 6.774
11 | 0.731 | 0.10945 | -0.045 | 6.679
11.5 | 0.758 | 0.11263 | -0.046 | 6.726
12 | 0.784 | 0.11595 | -0.046 | 6.762
12.5 | 0.812 | 0.12368 | -0.05 | 6.564
13 | 0.839 | 0.12952 | -0.051 | 6.475
13.5 | 0.865 | 0.13312 | -0.051 | 6.497
14 | 0.891 | 0.13648 | -0.052 | 6.529
14.5 | 0.918 | 0.14494 | -0.053 | 6.333
15 | 0.946 | 0.14614 | -0.057 | 6.473
15.5 | 0.972 | 0.15004 | -0.057 | 6.478
16 | 0.998 | 0.15635 | -0.058 | 6.384
16.5 | 1.024 | 0.16013 | -0.059 | 6.397
17 | 1.053 | 0.16764 | -0.062 | 6.283
17.5 | 1.079 | 0.17539 | -0.063 | 6.15
18 | 1.104 | 0.1794 | -0.063 | 6.156
18.5 | 1.13 | 0.18534 | -0.064 | 6.099
19 | 1.158 | 0.19199 | -0.066 | 6.031
19.5 | 1.185 | 0.19707 | -0.068 | 6.013
20 | 1.21 | 0.20554 | -0.068 | 5.888

## 48. Re 1M Mach 0.50 (2)
BIGFOIL.COM POLAR EXPORT
NACA67-313 a=0.8
NACA67-313 a=0.8 |  |  |  | Cl Max: | 0.9588 | at alpha= | 9.5 | deg
XFOIL ncrit=9 |  |  |  | L/D Max: | 98.7654 | at alpha= | 3 | deg
Re: | 1000000 |  |  | Cd Min: | 0.22654 | at alpha= | -20 | deg
Mach: | 0.5 |  |  | Cl=0 at alpha= | -2.9832 | deg
|  |  |  | @ Cl=0.1, Cd= | 0.0077626
|  |  |  | @ Cl=0.4, Cd= | 0.0083246
|  |  |  | @ Cl=0.6, Cd= | 0.01138
alpha (deg) | Cl | Cd | Cm | Cl/Cd
-20 | -0.4846 | 0.22654 | -0.0513 | -2.1391
-19.5 | -0.4673 | 0.21879 | -0.0555 | -2.1358
-19 | -0.4465 | 0.21217 | -0.0588 | -2.1044
-18.5 | -0.4263 | 0.20517 | -0.063 | -2.0778
-18 | -0.4088 | 0.19692 | -0.0675 | -2.076
-17.5 | -0.3949 | 0.18871 | -0.0721 | -2.0926
-17 | -0.3733 | 0.18154 | -0.0752 | -2.0563
-16.5 | -0.352 | 0.17514 | -0.0791 | -2.0098
-16 | -0.3384 | 0.16664 | -0.0842 | -2.0307
-15.5 | -0.3252 | 0.15858 | -0.0888 | -2.0507
-15 | -0.3031 | 0.15157 | -0.0914 | -1.9997
-14.5 | -0.2846 | 0.14497 | -0.0948 | -1.9632
-14 | -0.2688 | 0.13763 | -0.0987 | -1.9531
-13.5 | -0.2613 | 0.12883 | -0.1043 | -2.0283
-13 | -0.2491 | 0.12069 | -0.1084 | -2.064
-12.5 | -0.2403 | 0.11225 | -0.112 | -2.1408
-12 | -0.2233 | 0.10622 | -0.1145 | -2.1022
-11.5 | -0.2203 | 0.09724 | -0.1191 | -2.2655
-11 | -0.2147 | 0.08926 | -0.1225 | -2.4053
-10.5 | -0.2141 | 0.0813 | -0.1261 | -2.6335
-10 | -0.2217 | 0.07198 | -0.1307 | -3.08
-9.5 | -0.2385 | 0.0613 | -0.1369 | -3.8907
-9 | -0.2701 | 0.04912 | -0.1452 | -5.4988
-8.5 | -0.3094 | 0.04111 | -0.144 | -7.5261
-8 | -0.3448 | 0.03497 | -0.1373 | -9.8599
-7.5 | -0.372 | 0.02997 | -0.127 | -12.4124
-7 | -0.3824 | 0.0241 | -0.1176 | -15.8672
-6.5 | -0.3655 | 0.01871 | -0.1105 | -19.535
-6 | -0.3158 | 0.01542 | -0.1073 | -20.4799
-5.5 | -0.2626 | 0.01356 | -0.1044 | -19.3658
-5 | -0.211 | 0.01264 | -0.1011 | -16.693
-4.5 | -0.1623 | 0.01189 | -0.0975 | -13.6501
-4 | -0.1116 | 0.01131 | -0.0942 | -9.8674
-3.5 | -0.0558 | 0.01098 | -0.0921 | -5.082
-3 | -0.0016 | 0.01062 | -0.0898 | -0.15066
-2.5 | 0.0459 | 0.01042 | -0.0865 | 4.405
-2 | 0.0761 | 0.00967 | -0.0803 | 7.8697
-1.5 | 0.0842 | 0.00776 | -0.0696 | 10.8505
-1 | 0.1451 | 0.00777 | -0.0684 | 18.6744
-0.5 | 0.2053 | 0.00803 | -0.0673 | 25.5666
0 | 0.2465 | 0.0087 | -0.0616 | 28.3333
0.5 | 0.3144 | 0.00864 | -0.0623 | 36.3889
1 | 0.3925 | 0.00835 | -0.065 | 47.006
1.5 | 0.4546 | 0.00814 | -0.0643 | 55.8477
2 | 0.55 | 0.00719 | -0.0698 | 76.4951
2.5 | 0.5985 | 0.00667 | -0.0656 | 89.7301
3 | 0.64 | 0.00648 | -0.0601 | 98.7654
3.5 | 0.6541 | 0.00668 | -0.0488 | 97.9192
4 | 0.612 | 0.00865 | -0.0281 | 70.7514
4.5 | 0.5973 | 0.01071 | -0.0141 | 55.7703
5 | 0.605 | 0.01262 | -0.0047 | 47.9398
5.5 | 0.6287 | 0.01428 | 0.0018 | 44.0266
6 | 0.6703 | 0.01532 | 0.0059 | 43.7533
6.5 | 0.7153 | 0.01631 | 0.0095 | 43.8565
7 | 0.7572 | 0.01745 | 0.0139 | 43.3926
7.5 | 0.7947 | 0.01886 | 0.0188 | 42.1368
8 | 0.8345 | 0.02028 | 0.0236 | 41.1489
8.5 | 0.8753 | 0.02257 | 0.0273 | 38.7816
9.5 | 0.9588 | 0.02925 | 0.0331 | 32.7795
10 | 0.9583 | 0.03532 | 0.0396 | 27.1319
10.5 | 0.934 | 0.04298 | 0.0453 | 21.731
11 | 0.8986 | 0.05202 | 0.0481 | 17.2741
11.5 | 0.8606 | 0.06279 | 0.0465 | 13.706
12 | 0.8229 | 0.07609 | 0.0399 | 10.8148
12.5 | 0.7847 | 0.09332 | 0.0283 | 8.4087
13 | 0.7527 | 0.11138 | 0.0178 | 6.7579
13.5 | 0.7345 | 0.12583 | 0.0097 | 5.8372
14 | 0.7316 | 0.13725 | 0.0034 | 5.3304
14.5 | 0.7311 | 0.14845 | -0.0027 | 4.9249

## 49. Re 2M Mach 0.00 (1)
BIGFOIL.COM POLAR EXPORT
NACA67-313 a=0.8
NACA67-313 a=0.8 |  |  |  | Cl Max: | 1.245 | at alpha= | 11 | deg
JavaFoil+Calcfoil stall+Eppler ext transition |  |  |  | L/D Max: | 169.164 | at alpha= | 3.5 | deg
Re: | 2000000 |  |  | Cd Min: | 0.00327 | at alpha= | -1.5 | deg
Mach: | 0 |  |  | Cl=0 at alpha= | -2.4333 | deg
|  |  |  | @ Cl=0.1, Cd= | 0.0033212
|  |  |  | @ Cl=0.4, Cd= | 0.00383
|  |  |  | @ Cl=0.6, Cd= | 0.0040193
alpha (deg) | Cl | Cd | Cm | Cl/Cd
-14.5 | -0.712 | 0.10272 | -0.015 | -6.929
-14 | -0.713 | 0.09696 | -0.016 | -7.355
-13.5 | -0.711 | 0.09213 | -0.016 | -7.723
-13 | -0.708 | 0.0862 | -0.017 | -8.213
-12.5 | -0.701 | 0.08105 | -0.018 | -8.647
-12 | -0.691 | 0.07584 | -0.019 | -9.116
-11.5 | -0.678 | 0.071 | -0.02 | -9.554
-11 | -0.663 | 0.06574 | -0.021 | -10.092
-10.5 | -0.645 | 0.06154 | -0.022 | -10.474
-10 | -0.628 | 0.05414 | -0.026 | -11.593
-9.5 | -0.722 | 0.01182 | -0.041 | -61.037
-9 | -0.688 | 0.01126 | -0.042 | -61.104
-8.5 | -0.65 | 0.01071 | -0.043 | -60.697
-8 | -0.608 | 0.01024 | -0.044 | -59.418
-7.5 | -0.564 | 0.00981 | -0.046 | -57.432
-7 | -0.516 | 0.00943 | -0.047 | -54.727
-6.5 | -0.466 | 0.00907 | -0.048 | -51.33
-6 | -0.413 | 0.00868 | -0.049 | -47.619
-5.5 | -0.359 | 0.00838 | -0.05 | -42.835
-5 | -0.303 | 0.00693 | -0.051 | -43.732
-4.5 | -0.246 | 0.00708 | -0.052 | -34.738
-4 | -0.187 | 0.00686 | -0.053 | -27.329
-3.5 | -0.128 | 0.00665 | -0.055 | -19.301
-3 | -0.069 | 0.00663 | -0.056 | -10.338
-2.5 | -0.008 | 0.00653 | -0.057 | -1.288
-2 | 0.052 | 0.00351 | -0.058 | 14.799
-1.5 | 0.113 | 0.00327 | -0.059 | 34.414
-1 | 0.173 | 0.00328 | -0.06 | 52.857
-0.5 | 0.234 | 0.00375 | -0.061 | 62.433
0 | 0.293 | 0.00379 | -0.062 | 77.457
0.5 | 0.354 | 0.00383 | -0.063 | 92.413
1 | 0.414 | 0.00383 | -0.064 | 108.132
1.5 | 0.472 | 0.00387 | -0.065 | 122.017
2 | 0.532 | 0.00393 | -0.066 | 135.279
2.5 | 0.591 | 0.00401 | -0.067 | 147.29
3 | 0.649 | 0.00407 | -0.068 | 159.27
3.5 | 0.707 | 0.00418 | -0.069 | 169.164
4 | 0.759 | 0.01022 | -0.07 | 74.29
4.5 | 0.814 | 0.01062 | -0.071 | 76.652
5 | 0.868 | 0.01101 | -0.072 | 78.824
5.5 | 0.92 | 0.01143 | -0.073 | 80.438
6 | 0.97 | 0.01207 | -0.074 | 80.33
6.5 | 1.017 | 0.01258 | -0.075 | 80.882
7 | 1.062 | 0.01313 | -0.076 | 80.917
7.5 | 1.103 | 0.01363 | -0.077 | 80.908
8 | 1.138 | 0.01424 | -0.078 | 79.948
8.5 | 1.169 | 0.01487 | -0.079 | 78.599
9 | 1.195 | 0.01555 | -0.08 | 76.829
9.5 | 1.215 | 0.01626 | -0.081 | 74.774
10 | 1.231 | 0.01702 | -0.082 | 72.314
10.5 | 1.24 | 0.01784 | -0.083 | 69.535
11 | 1.245 | 0.01866 | -0.083 | 66.715
11.5 | 1.243 | 0.01992 | -0.084 | 62.364
12 | 1.233 | 0.02136 | -0.085 | 57.728
12.5 | 1.215 | 0.02339 | -0.085 | 51.972
13 | 1.019 | 0.07994 | -0.056 | 12.745
13.5 | 0.998 | 0.08732 | -0.054 | 11.43
14 | 0.975 | 0.09567 | -0.051 | 10.186
14.5 | 0.952 | 0.10307 | -0.049 | 9.233
15 | 0.927 | 0.11 | -0.048 | 8.43
15.5 | 0.898 | 0.11797 | -0.047 | 7.613
16 | 0.866 | 0.12571 | -0.046 | 6.886

## 50. Re 2M Mach 0.00 (2)
BIGFOIL.COM POLAR EXPORT
NACA67-313 a=0.8
NACA67-313 a=0.8 |  |  |  | Cl Max: | 1.4468 | at alpha= | 19 | deg
XFOIL ncrit=9 |  |  |  | L/D Max: | 134.71 | at alpha= | 2.5 | deg
Re: | 2000000 |  |  | Cd Min: | 0.2059 | at alpha= | -20 | deg
Mach: | 0 |  |  | Cl=0 at alpha= | -2.8293 | deg
|  |  |  | @ Cl=0.1, Cd= | 0.005343
|  |  |  | @ Cl=0.4, Cd= | 0.0041636
|  |  |  | @ Cl=0.6, Cd= | 0.0083313
alpha (deg) | Cl | Cd | Cm | Cl/Cd
-20 | -0.4686 | 0.2059 | -0.043 | -2.2759
-19.5 | -0.4572 | 0.19813 | -0.0465 | -2.3076
-19 | -0.4483 | 0.18884 | -0.0505 | -2.374
-18.5 | -0.4308 | 0.18395 | -0.0539 | -2.3419
-17 | -0.8442 | 0.06078 | -0.1099 | -13.8894
-16.5 | -0.9063 | 0.0448 | -0.1193 | -20.2299
-16 | -0.9382 | 0.03743 | -0.1195 | -25.0655
-15.5 | -0.9518 | 0.03282 | -0.117 | -29.0006
-15 | -0.9544 | 0.02952 | -0.1136 | -32.3306
-14.5 | -0.9528 | 0.02676 | -0.1093 | -35.6054
-14 | -0.9321 | 0.02532 | -0.1063 | -36.8128
-13.5 | -0.9265 | 0.02277 | -0.1011 | -40.6895
-13 | -0.9044 | 0.0214 | -0.0973 | -42.2617
-12.5 | -0.8842 | 0.0197 | -0.0929 | -44.8832
-12 | -0.8576 | 0.01838 | -0.0892 | -46.6594
-11.5 | -0.8314 | 0.01688 | -0.085 | -49.2536
-11 | -0.796 | 0.0159 | -0.0823 | -50.0629
-10.5 | -0.7571 | 0.01482 | -0.0802 | -51.0864
-10 | -0.7146 | 0.01392 | -0.0787 | -51.3362
-9.5 | -0.6701 | 0.01311 | -0.0774 | -51.1137
-9 | -0.6279 | 0.01202 | -0.0757 | -52.2379
-8.5 | -0.5838 | 0.01111 | -0.0742 | -52.5473
-8 | -0.5356 | 0.01054 | -0.0734 | -50.8159
-7.5 | -0.4864 | 0.01005 | -0.0727 | -48.398
-7 | -0.4361 | 0.00966 | -0.0723 | -45.1449
-6.5 | -0.387 | 0.00913 | -0.0715 | -42.3877
-6 | -0.3351 | 0.00879 | -0.0713 | -38.1229
-5.5 | -0.2835 | 0.00842 | -0.071 | -33.6698
-5 | -0.2305 | 0.00815 | -0.071 | -28.2822
-4.5 | -0.1774 | 0.00788 | -0.071 | -22.5127
-4 | -0.124 | 0.00762 | -0.071 | -16.273
-3.5 | -0.07 | 0.00742 | -0.0711 | -9.434
-3 | -0.017 | 0.00713 | -0.071 | -2.3843
-2.5 | 0.0328 | 0.00666 | -0.0704 | 4.9249
-2 | 0.0786 | 0.00599 | -0.0692 | 13.1219
-1.5 | 0.1173 | 0.00482 | -0.0666 | 24.3361
-1 | 0.1648 | 0.00426 | -0.0654 | 38.6854
-0.5 | 0.2223 | 0.00426 | -0.066 | 52.1831
0 | 0.2796 | 0.00427 | -0.0665 | 65.4801
0.5 | 0.3359 | 0.00426 | -0.0667 | 78.8498
1 | 0.3928 | 0.00417 | -0.0671 | 94.1966
1.5 | 0.4495 | 0.00412 | -0.0676 | 109.1019
2 | 0.5045 | 0.00409 | -0.0677 | 123.3496
2.5 | 0.5577 | 0.00414 | -0.0675 | 134.7101
3 | 0.5763 | 0.00504 | -0.0599 | 114.3452
3.5 | 0.5743 | 0.00605 | -0.0481 | 94.9256
4 | 0.5815 | 0.00719 | -0.0388 | 80.8762
4.5 | 0.5992 | 0.0083 | -0.032 | 72.1928
5 | 0.6253 | 0.00932 | -0.027 | 67.0923
5.5 | 0.66 | 0.01015 | -0.0237 | 65.0246
6 | 0.701 | 0.01074 | -0.0216 | 65.27
6.5 | 0.7435 | 0.01121 | -0.0198 | 66.3247
7 | 0.787 | 0.01167 | -0.0182 | 67.4379
7.5 | 0.8282 | 0.01222 | -0.0162 | 67.7741
8 | 0.8696 | 0.01278 | -0.0143 | 68.0438
8.5 | 0.9101 | 0.01333 | -0.0122 | 68.2746
9 | 0.9476 | 0.01403 | -0.0097 | 67.541
9.5 | 0.9851 | 0.01466 | -0.0072 | 67.1965
10 | 1.0244 | 0.01555 | -0.0053 | 65.8778
10.5 | 1.0877 | 0.01644 | -0.009 | 66.1618
11 | 1.1229 | 0.01732 | -0.0065 | 64.8326
11.5 | 1.1575 | 0.01836 | -0.0041 | 63.0447
12 | 1.1858 | 0.01984 | -0.0009 | 59.7681
12.5 | 1.2215 | 0.02079 | 0.0011 | 58.7542
13 | 1.2538 | 0.02196 | 0.0034 | 57.0947
13.5 | 1.2848 | 0.02325 | 0.0058 | 55.2602
14 | 1.3132 | 0.02471 | 0.0083 | 53.1445
14.5 | 1.3378 | 0.02648 | 0.0111 | 50.5211
15 | 1.3454 | 0.02959 | 0.0155 | 45.4681
15.5 | 1.3718 | 0.0313 | 0.0176 | 43.8275
16 | 1.3922 | 0.03353 | 0.02 | 41.521
16.5 | 1.4075 | 0.03627 | 0.0225 | 38.8062
17 | 1.4157 | 0.03976 | 0.0251 | 35.6061
17.5 | 1.4338 | 0.04254 | 0.0265 | 33.7047
18 | 1.4442 | 0.04623 | 0.0279 | 31.2395
18.5 | 1.438 | 0.0519 | 0.0292 | 27.7071
19 | 1.4468 | 0.05633 | 0.0293 | 25.6844
19.5 | 1.4302 | 0.06427 | 0.0285 | 22.253
20 | 1.3961 | 0.07564 | 0.0252 | 18.4572

## 51. Re 2M Mach 0.10 (1)
BIGFOIL.COM POLAR EXPORT
NACA67-313 a=0.8
NACA67-313 a=0.8 |  |  |  | Cl Max: | 1.235 | at alpha= | 11 | deg
JavaFoil+Calcfoil stall+Eppler ext transition |  |  |  | L/D Max: | 169.875 | at alpha= | 3.5 | deg
Re: | 2000000 |  |  | Cd Min: | 0.00328 | at alpha= | -1 | deg
Mach: | 0.1 |  |  | Cl=0 at alpha= | -2.4333 | deg
|  |  |  | @ Cl=0.1, Cd= | 0.003339
|  |  |  | @ Cl=0.4, Cd= | 0.0038448
|  |  |  | @ Cl=0.6, Cd= | 0.0040295
alpha (deg) | Cl | Cd | Cm | Cl/Cd
-14.5 | -0.69 | 0.10382 | -0.015 | -6.643
-14 | -0.694 | 0.09803 | -0.015 | -7.076
-13.5 | -0.695 | 0.09327 | -0.016 | -7.453
-13 | -0.694 | 0.08806 | -0.017 | -7.876
-12.5 | -0.689 | 0.08194 | -0.018 | -8.414
-12 | -0.682 | 0.07681 | -0.019 | -8.877
-11.5 | -0.671 | 0.07165 | -0.02 | -9.367
-11 | -0.657 | 0.06665 | -0.021 | -9.863
-10.5 | -0.64 | 0.06262 | -0.022 | -10.213
-10 | -0.622 | 0.05639 | -0.025 | -11.031
-9.5 | -0.719 | 0.01199 | -0.041 | -59.964
-9 | -0.687 | 0.01135 | -0.042 | -60.55
-8.5 | -0.65 | 0.01082 | -0.043 | -60.108
-8 | -0.609 | 0.01033 | -0.045 | -58.996
-7.5 | -0.565 | 0.00987 | -0.046 | -57.241
-7 | -0.517 | 0.00949 | -0.047 | -54.514
-6.5 | -0.467 | 0.00912 | -0.048 | -51.224
-6 | -0.415 | 0.00873 | -0.049 | -47.514
-5.5 | -0.36 | 0.00839 | -0.05 | -42.967
-5 | -0.304 | 0.00681 | -0.051 | -44.695
-4.5 | -0.247 | 0.00707 | -0.053 | -34.927
-4 | -0.188 | 0.00685 | -0.054 | -27.488
-3.5 | -0.129 | 0.00665 | -0.055 | -19.39
-3 | -0.069 | 0.0067 | -0.056 | -10.286
-2.5 | -0.008 | 0.00653 | -0.057 | -1.296
-2 | 0.052 | 0.00352 | -0.058 | 14.867
-1.5 | 0.113 | 0.00329 | -0.059 | 34.341
-1 | 0.174 | 0.00328 | -0.06 | 53.145
-0.5 | 0.235 | 0.00377 | -0.061 | 62.41
0 | 0.295 | 0.00379 | -0.062 | 77.785
0.5 | 0.355 | 0.00383 | -0.063 | 92.693
1 | 0.416 | 0.00385 | -0.065 | 108.091
1.5 | 0.475 | 0.00387 | -0.066 | 122.55
2 | 0.534 | 0.00393 | -0.067 | 136.1
2.5 | 0.593 | 0.00402 | -0.068 | 147.745
3 | 0.652 | 0.0041 | -0.069 | 159.249
3.5 | 0.71 | 0.00418 | -0.07 | 169.875
4 | 0.763 | 0.01028 | -0.07 | 74.191
4.5 | 0.818 | 0.01068 | -0.071 | 76.597
5 | 0.872 | 0.01108 | -0.073 | 78.644
5.5 | 0.924 | 0.01154 | -0.074 | 80.034
6 | 0.973 | 0.01216 | -0.075 | 80.053
6.5 | 1.021 | 0.01265 | -0.076 | 80.693
7 | 1.066 | 0.01322 | -0.076 | 80.648
7.5 | 1.106 | 0.01373 | -0.077 | 80.548
8 | 1.14 | 0.01435 | -0.078 | 79.478
8.5 | 1.17 | 0.01503 | -0.079 | 77.839
9 | 1.195 | 0.0157 | -0.08 | 76.084
9.5 | 1.213 | 0.01643 | -0.081 | 73.871
10 | 1.226 | 0.0172 | -0.082 | 71.311
10.5 | 1.233 | 0.01805 | -0.083 | 68.339
11 | 1.235 | 0.01891 | -0.084 | 65.282
11.5 | 1.229 | 0.02024 | -0.085 | 60.714
12 | 1.212 | 0.02216 | -0.085 | 54.7
12.5 | 1.02 | 0.07275 | -0.059 | 14.024
13 | 0.989 | 0.08453 | -0.052 | 11.706
13.5 | 0.968 | 0.09077 | -0.051 | 10.661
14 | 0.943 | 0.09796 | -0.049 | 9.624
14.5 | 0.916 | 0.10646 | -0.047 | 8.605
15 | 0.889 | 0.11271 | -0.047 | 7.887
15.5 | 0.856 | 0.11983 | -0.046 | 7.14
16 | 0.819 | 0.12954 | -0.046 | 6.324

## 52. Re 2M Mach 0.10 (2)
BIGFOIL.COM POLAR EXPORT
NACA67-313 a=0.8
NACA67-313 a=0.8 |  |  |  | Cl Max: | 1.424 | at alpha= | 18 | deg
XFOIL ncrit=9 |  |  |  | L/D Max: | 135.084 | at alpha= | 2.5 | deg
Re: | 2000000 |  |  | Cd Min: | 0.19883 | at alpha= | -19.5 | deg
Mach: | 0.1 |  |  | Cl=0 at alpha= | -2.8357 | deg
|  |  |  | @ Cl=0.1, Cd= | 0.0054125
|  |  |  | @ Cl=0.4, Cd= | 0.0041846
|  |  |  | @ Cl=0.6, Cd= | 0.0084213
alpha (deg) | Cl | Cd | Cm | Cl/Cd
-19.5 | -0.4574 | 0.19883 | -0.0466 | -2.3005
-19 | -0.4487 | 0.18935 | -0.0506 | -2.3697
-18.5 | -0.431 | 0.18452 | -0.054 | -2.3358
-18 | -0.4163 | 0.17834 | -0.0575 | -2.3343
-16 | -0.853 | 0.04688 | -0.1203 | -18.1954
-15.5 | -0.8879 | 0.03867 | -0.1216 | -22.961
-15 | -0.9073 | 0.0335 | -0.1192 | -27.0836
-14.5 | -0.9176 | 0.02967 | -0.1151 | -30.9269
-14 | -0.9031 | 0.02775 | -0.112 | -32.5441
-13.5 | -0.9073 | 0.02453 | -0.1062 | -36.9874
-13 | -0.889 | 0.02292 | -0.102 | -38.7871
-12.5 | -0.8742 | 0.02089 | -0.097 | -41.8478
-12 | -0.8505 | 0.01938 | -0.0928 | -43.8854
-11.5 | -0.8277 | 0.01761 | -0.0882 | -47.0017
-11 | -0.795 | 0.01653 | -0.0848 | -48.0944
-10.5 | -0.7574 | 0.01531 | -0.0824 | -49.4709
-10 | -0.7157 | 0.01427 | -0.0805 | -50.1542
-9.5 | -0.6717 | 0.01336 | -0.079 | -50.2769
-9 | -0.627 | 0.01248 | -0.0776 | -50.2404
-8.5 | -0.5856 | 0.01125 | -0.0755 | -52.0533
-8 | -0.5374 | 0.01065 | -0.0746 | -50.4601
-7.5 | -0.4881 | 0.01014 | -0.0738 | -48.1361
-7 | -0.4376 | 0.00973 | -0.0732 | -44.9743
-6.5 | -0.3882 | 0.00919 | -0.0724 | -42.2416
-6 | -0.3362 | 0.00882 | -0.0721 | -38.1179
-5.5 | -0.2843 | 0.00845 | -0.0717 | -33.645
-5 | -0.2309 | 0.00819 | -0.0717 | -28.1929
-4.5 | -0.1778 | 0.0079 | -0.0716 | -22.5063
-4 | -0.1241 | 0.00765 | -0.0716 | -16.2222
-3.5 | -0.0698 | 0.00743 | -0.0717 | -9.3943
-3 | -0.0165 | 0.00715 | -0.0716 | -2.3077
-2.5 | 0.0337 | 0.00671 | -0.071 | 5.0224
-2 | 0.0798 | 0.00603 | -0.0697 | 13.2338
-1.5 | 0.1184 | 0.00485 | -0.0671 | 24.4124
-1 | 0.1657 | 0.00427 | -0.0657 | 38.8056
-0.5 | 0.2234 | 0.00427 | -0.0664 | 52.3185
0 | 0.2811 | 0.00429 | -0.0669 | 65.5245
0.5 | 0.3377 | 0.00427 | -0.0671 | 79.0867
1 | 0.3949 | 0.00419 | -0.0675 | 94.2482
1.5 | 0.452 | 0.00413 | -0.068 | 109.4431
2 | 0.5071 | 0.0041 | -0.068 | 123.6829
2.5 | 0.5606 | 0.00415 | -0.0678 | 135.0843
3 | 0.5775 | 0.00507 | -0.0598 | 113.9053
3.5 | 0.5735 | 0.00609 | -0.0475 | 94.1708
4 | 0.5808 | 0.00724 | -0.0381 | 80.221
4.5 | 0.5987 | 0.00837 | -0.0314 | 71.5293
5 | 0.6248 | 0.0094 | -0.0263 | 66.4681
5.5 | 0.66 | 0.01023 | -0.0231 | 64.5161
6.5 | 0.7439 | 0.01131 | -0.019 | 65.7737
7 | 0.7878 | 0.01177 | -0.0174 | 66.9329
7.5 | 0.8292 | 0.01233 | -0.0153 | 67.2506
8 | 0.8703 | 0.01294 | -0.0133 | 67.2566
8.5 | 0.9114 | 0.01348 | -0.0112 | 67.6113
9 | 0.949 | 0.01418 | -0.0086 | 66.9252
9.5 | 0.9867 | 0.01484 | -0.006 | 66.4892
10 | 1.0268 | 0.01575 | -0.0042 | 65.1937
10.5 | 1.088 | 0.0167 | -0.0072 | 65.1497
11 | 1.1248 | 0.01762 | -0.005 | 63.8365
11.5 | 1.1579 | 0.01881 | -0.0022 | 61.5577
12 | 1.1878 | 0.0202 | 0.0008 | 58.802
12.5 | 1.2229 | 0.02125 | 0.003 | 57.5482
13 | 1.2547 | 0.02251 | 0.0055 | 55.7397
13.5 | 1.2849 | 0.02391 | 0.0081 | 53.739
14 | 1.3128 | 0.0255 | 0.0108 | 51.4824
14.5 | 1.3338 | 0.0276 | 0.0141 | 48.3261
15 | 1.3443 | 0.03058 | 0.0181 | 43.9601
15.5 | 1.3669 | 0.03267 | 0.0206 | 41.8396
16 | 1.385 | 0.03523 | 0.0231 | 39.3131
16.5 | 1.398 | 0.03831 | 0.0256 | 36.4918
17 | 1.4021 | 0.04239 | 0.0282 | 33.0762
17.5 | 1.4182 | 0.04558 | 0.0295 | 31.1145
18 | 1.424 | 0.05001 | 0.0307 | 28.4743
18.5 | 1.412 | 0.05682 | 0.0312 | 24.8504
19 | 1.4001 | 0.0643 | 0.0303 | 21.7745
19.5 | 1.3743 | 0.07458 | 0.0273 | 18.4272
20 | 1.3225 | 0.0904 | 0.02 | 14.6294

## 53. Re 2M Mach 0.25 (1)
BIGFOIL.COM POLAR EXPORT
NACA67-313 a=0.8
NACA67-313 a=0.8 |  |  |  | Cl Max: | 1.188 | at alpha= | 9.5 | deg
JavaFoil+Calcfoil stall+Eppler ext transition |  |  |  | L/D Max: | 171.096 | at alpha= | 3.5 | deg
Re: | 2000000 |  |  | Cd Min: | 0.00378 | at alpha= | -1 | deg
Mach: | 0.25 |  |  | Cl=0 at alpha= | -2.4286 | deg
|  |  |  | @ Cl=0.1, Cd= | 0.00379
|  |  |  | @ Cl=0.4, Cd= | 0.00388
|  |  |  | @ Cl=0.6, Cd= | 0.0040682
alpha (deg) | Cl | Cd | Cm | Cl/Cd
-13.5 | -0.551 | 0.10028 | -0.016 | -5.497
-13 | -0.573 | 0.09452 | -0.016 | -6.066
-12.5 | -0.59 | 0.0882 | -0.016 | -6.689
-12 | -0.602 | 0.08178 | -0.017 | -7.36
-11.5 | -0.608 | 0.07641 | -0.018 | -7.958
-11 | -0.608 | 0.07172 | -0.019 | -8.482
-10.5 | -0.604 | 0.06581 | -0.021 | -9.178
-10 | -0.593 | 0.06204 | -0.022 | -9.559
-9.5 | -0.578 | 0.05715 | -0.023 | -10.114
-9 | -0.561 | 0.05078 | -0.027 | -11.048
-8.5 | -0.646 | 0.01131 | -0.045 | -57.077
-8 | -0.61 | 0.01077 | -0.046 | -56.686
-7.5 | -0.569 | 0.01028 | -0.047 | -55.378
-7 | -0.524 | 0.00981 | -0.048 | -53.397
-6.5 | -0.475 | 0.00939 | -0.049 | -50.586
-6 | -0.423 | 0.00898 | -0.051 | -47.087
-5.5 | -0.368 | 0.00847 | -0.052 | -43.475
-5 | -0.311 | 0.00813 | -0.053 | -38.304
-4.5 | -0.253 | 0.0067 | -0.054 | -37.744
-4 | -0.193 | 0.00632 | -0.055 | -30.539
-3.5 | -0.132 | 0.00654 | -0.056 | -20.227
-3 | -0.071 | 0.00635 | -0.057 | -11.134
-2.5 | -0.009 | 0.00601 | -0.058 | -1.446
-2 | 0.054 | 0.00379 | -0.06 | 14.17
-1.5 | 0.116 | 0.00379 | -0.061 | 30.646
-1 | 0.179 | 0.00378 | -0.062 | 47.336
-0.5 | 0.242 | 0.00382 | -0.063 | 63.354
0 | 0.303 | 0.00384 | -0.064 | 78.806
0.5 | 0.365 | 0.00388 | -0.065 | 94.118
1 | 0.427 | 0.00388 | -0.066 | 110.012
1.5 | 0.487 | 0.00393 | -0.067 | 123.949
2 | 0.548 | 0.004 | -0.068 | 137.008
2.5 | 0.609 | 0.00408 | -0.069 | 149.246
3 | 0.669 | 0.00417 | -0.071 | 160.378
3.5 | 0.728 | 0.00426 | -0.072 | 171.096
4 | 0.783 | 0.01057 | -0.072 | 74.011
4.5 | 0.839 | 0.01098 | -0.073 | 76.394
5 | 0.893 | 0.01144 | -0.074 | 78.054
5.5 | 0.945 | 0.01191 | -0.075 | 79.303
6 | 0.994 | 0.01261 | -0.076 | 78.847
6.5 | 1.041 | 0.01319 | -0.078 | 78.881
7 | 1.083 | 0.01377 | -0.079 | 78.69
7.5 | 1.12 | 0.01441 | -0.08 | 77.707
8 | 1.148 | 0.01511 | -0.08 | 75.998
8.5 | 1.17 | 0.01588 | -0.081 | 73.663
9 | 1.183 | 0.0166 | -0.082 | 71.278
9.5 | 1.188 | 0.0175 | -0.083 | 67.909
10 | 1.184 | 0.01846 | -0.084 | 64.119
10.5 | 1.167 | 0.01983 | -0.085 | 58.881
11 | 1.129 | 0.02295 | -0.085 | 49.182
11.5 | 0.924 | 0.07497 | -0.049 | 12.32
12 | 0.886 | 0.08319 | -0.046 | 10.648
12.5 | 0.842 | 0.09043 | -0.044 | 9.315
13 | 0.793 | 0.09833 | -0.042 | 8.062
13.5 | 0.737 | 0.10794 | -0.041 | 6.831
14 | 0.678 | 0.11338 | -0.042 | 5.978
14.5 | 0.613 | 0.12154 | -0.042 | 5.043

## 54. Re 2M Mach 0.25 (2)
BIGFOIL.COM POLAR EXPORT
NACA67-313 a=0.8
NACA67-313 a=0.8 |  |  |  | Cl Max: | 0.9936 | at alpha= | 9.5 | deg
XFOIL ncrit=9 |  |  |  | L/D Max: | 135.849 | at alpha= | 2.5 | deg
Re: | 2000000 |  |  | Cd Min: | 0.15915 | at alpha= | -16.5 | deg
Mach: | 0.25 |  |  | Cl=0 at alpha= | -2.8702 | deg
|  |  |  | @ Cl=0.1, Cd= | 0.0058125
|  |  |  | @ Cl=0.4, Cd= | 0.0042826
|  |  |  | @ Cl=0.6, Cd= | 0.0089424
alpha (deg) | Cl | Cd | Cm | Cl/Cd
-16.5 | -0.3767 | 0.15915 | -0.07 | -2.3669
-16 | -0.3615 | 0.1527 | -0.0737 | -2.3674
-15.5 | -0.3466 | 0.14616 | -0.0774 | -2.3714
-15 | -0.341 | 0.13608 | -0.0821 | -2.5059
-14.5 | -0.3325 | 0.12785 | -0.086 | -2.6007
-14 | -0.3323 | 0.11862 | -0.09 | -2.8014
-13 | -0.5733 | 0.05198 | -0.1241 | -11.0292
-12.5 | -0.6701 | 0.03727 | -0.1265 | -17.9796
-12 | -0.7055 | 0.03143 | -0.121 | -22.4467
-11.5 | -0.7504 | 0.02528 | -0.1111 | -29.6835
-11 | -0.7461 | 0.02248 | -0.1042 | -33.1895
-10.5 | -0.7394 | 0.01962 | -0.0967 | -37.686
-10 | -0.7122 | 0.01738 | -0.0921 | -40.9781
-9.5 | -0.6753 | 0.01549 | -0.0888 | -43.5959
-9 | -0.6322 | 0.0141 | -0.0864 | -44.8369
-8.5 | -0.5917 | 0.01237 | -0.0835 | -47.8335
-8 | -0.5454 | 0.01136 | -0.0814 | -48.0106
-7.5 | -0.4957 | 0.01069 | -0.0799 | -46.3704
-7 | -0.4448 | 0.01015 | -0.0787 | -43.8227
-6.5 | -0.3926 | 0.00965 | -0.0778 | -40.6839
-6 | -0.3419 | 0.00904 | -0.0766 | -37.8208
-5.5 | -0.2874 | 0.00871 | -0.0761 | -32.9966
-5 | -0.2339 | 0.00833 | -0.0755 | -28.0792
-4.5 | -0.1795 | 0.00802 | -0.0751 | -22.3815
-4 | -0.1239 | 0.00778 | -0.075 | -15.9254
-3.5 | -0.0688 | 0.00752 | -0.0748 | -9.1489
-3 | -0.0135 | 0.0073 | -0.0747 | -1.8493
-2.5 | 0.0385 | 0.00692 | -0.074 | 5.5636
-2 | 0.0859 | 0.00622 | -0.0726 | 13.8103
-1.5 | 0.125 | 0.00509 | -0.0698 | 24.558
-1 | 0.1703 | 0.00434 | -0.0677 | 39.2396
-0.5 | 0.2298 | 0.00434 | -0.0683 | 52.9493
0 | 0.2893 | 0.00439 | -0.0689 | 65.8998
0.5 | 0.3474 | 0.00438 | -0.069 | 79.3151
1 | 0.4068 | 0.00427 | -0.0695 | 95.2693
1.5 | 0.4654 | 0.0042 | -0.0699 | 110.8095
2 | 0.522 | 0.00416 | -0.0698 | 125.4808
2.5 | 0.576 | 0.00424 | -0.0692 | 135.8491
3 | 0.5828 | 0.00521 | -0.0586 | 111.8618
3.5 | 0.5698 | 0.00633 | -0.0442 | 90.0158
4 | 0.5769 | 0.00759 | -0.0347 | 76.0079
4.5 | 0.5956 | 0.00877 | -0.0278 | 67.9133
5 | 0.6229 | 0.00984 | -0.0227 | 63.3028
5.5 | 0.6594 | 0.0107 | -0.0193 | 61.6262
6 | 0.7031 | 0.01127 | -0.0171 | 62.3869
6.5 | 0.7467 | 0.01182 | -0.0149 | 63.1726
7 | 0.7915 | 0.01235 | -0.0129 | 64.0891
7.5 | 0.835 | 0.01293 | -0.0108 | 64.5785
8 | 0.8771 | 0.01362 | -0.0083 | 64.3979
8.5 | 0.9175 | 0.01436 | -0.0056 | 63.8928
9 | 0.9573 | 0.01509 | -0.0027 | 63.4394
9.5 | 0.9936 | 0.01601 | 0.0007 | 62.0612

## 55. Re 2M Mach 0.50 (1)
BIGFOIL.COM POLAR EXPORT
NACA67-313 a=0.8
NACA67-313 a=0.8 |  |  |  | Cl Max: | 1.211 | at alpha= | 20 | deg
JavaFoil+Calcfoil stall+Eppler ext transition |  |  |  | L/D Max: | 165.332 | at alpha= | 3 | deg
Re: | 2000000 |  |  | Cd Min: | 0.0038 | at alpha= | -1 | deg
Mach: | 0.5 |  |  | Cl=0 at alpha= | -2.4286 | deg
|  |  |  | @ Cl=0.1, Cd= | 0.0052114
|  |  |  | @ Cl=0.4, Cd= | 0.0039565
|  |  |  | @ Cl=0.6, Cd= | 0.0042668
alpha (deg) | Cl | Cd | Cm | Cl/Cd
-20 | -0.96 | 0.17394 | -0.013 | -5.522
-19.5 | -0.934 | 0.1676 | -0.014 | -5.572
-19 | -0.908 | 0.16568 | -0.015 | -5.478
-18.5 | -0.879 | 0.16013 | -0.015 | -5.488
-18 | -0.852 | 0.15568 | -0.015 | -5.471
-17.5 | -0.825 | 0.15013 | -0.015 | -5.494
-17 | -0.798 | 0.14575 | -0.016 | -5.476
-16.5 | -0.771 | 0.14142 | -0.017 | -5.455
-16 | -0.744 | 0.13602 | -0.017 | -5.472
-15.5 | -0.716 | 0.13469 | -0.017 | -5.316
-15 | -0.689 | 0.12707 | -0.017 | -5.421
-14.5 | -0.662 | 0.12315 | -0.018 | -5.375
-14 | -0.635 | 0.12052 | -0.019 | -5.269
-13.5 | -0.608 | 0.11557 | -0.019 | -5.261
-13 | -0.58 | 0.10986 | -0.019 | -5.282
-12.5 | -0.552 | 0.10608 | -0.019 | -5.208
-12 | -0.525 | 0.10014 | -0.02 | -5.246
-11.5 | -0.498 | 0.10127 | -0.02 | -4.919
-11 | -0.471 | 0.09546 | -0.021 | -4.934
-10.5 | -0.444 | 0.09243 | -0.022 | -4.801
-10 | -0.416 | 0.08314 | -0.021 | -5.001
-9.5 | -0.389 | 0.07096 | -0.021 | -5.475
-9 | -0.361 | 0.06382 | -0.022 | -5.66
-8.5 | -0.334 | 0.05642 | -0.023 | -5.92
-8 | -0.306 | 0.05824 | -0.023 | -5.26
-7.5 | -0.279 | 0.05143 | -0.025 | -5.432
-7 | -0.365 | 0.04716 | -0.025 | -7.741
-6.5 | -0.384 | 0.04138 | -0.03 | -9.283
-6 | -0.44 | 0.01018 | -0.056 | -43.159
-5.5 | -0.394 | 0.00959 | -0.057 | -41.048
-5 | -0.338 | 0.00902 | -0.059 | -37.513
-4.5 | -0.278 | 0.00858 | -0.06 | -32.354
-4 | -0.213 | 0.00822 | -0.061 | -25.939
-3.5 | -0.147 | 0.00791 | -0.062 | -18.542
-3 | -0.079 | 0.00759 | -0.064 | -10.343
-2.5 | -0.01 | 0.00736 | -0.065 | -1.312
-2 | 0.06 | 0.00708 | -0.066 | 8.432
-1.5 | 0.13 | 0.00381 | -0.068 | 34.028
-1 | 0.2 | 0.0038 | -0.069 | 52.661
-0.5 | 0.27 | 0.00383 | -0.07 | 70.595
0 | 0.337 | 0.00392 | -0.071 | 86.064
0.5 | 0.406 | 0.00396 | -0.073 | 102.645
1 | 0.475 | 0.00411 | -0.074 | 115.492
1.5 | 0.542 | 0.00419 | -0.075 | 129.33
2 | 0.61 | 0.00428 | -0.076 | 142.342
2.5 | 0.677 | 0.00437 | -0.077 | 154.862
3 | 0.743 | 0.0045 | -0.079 | 165.332
3.5 | 0.805 | 0.01142 | -0.079 | 70.437
4 | 0.866 | 0.01197 | -0.081 | 72.369
4.5 | 0.924 | 0.01252 | -0.082 | 73.831
5 | 0.977 | 0.01322 | -0.083 | 73.939
5.5 | 1.023 | 0.01422 | -0.084 | 71.941
6 | 1.059 | 0.01503 | -0.085 | 70.443
6.5 | 1.077 | 0.016 | -0.086 | 67.334
7 | 1.064 | 0.01722 | -0.087 | 61.791
7.5 | 0.752 | 0.05396 | -0.035 | 13.935
8 | 0.572 | 0.05492 | -0.046 | 10.416
8.5 | 0.597 | 0.06402 | -0.04 | 9.318
9 | 0.624 | 0.07738 | -0.041 | 8.059
9.5 | 0.65 | 0.08143 | -0.042 | 7.987
10 | 0.677 | 0.08334 | -0.042 | 8.124
10.5 | 0.705 | 0.09234 | -0.046 | 7.634
11 | 0.731 | 0.09685 | -0.046 | 7.552
11.5 | 0.758 | 0.10004 | -0.047 | 7.576
12 | 0.784 | 0.10336 | -0.047 | 7.589
12.5 | 0.813 | 0.10861 | -0.051 | 7.483
13 | 0.839 | 0.11184 | -0.051 | 7.501
13.5 | 0.865 | 0.11544 | -0.052 | 7.495
14 | 0.892 | 0.1198 | -0.053 | 7.443
14.5 | 0.919 | 0.12701 | -0.055 | 7.234
15 | 0.946 | 0.12749 | -0.057 | 7.422
15.5 | 0.972 | 0.13342 | -0.057 | 7.287
16 | 0.999 | 0.13892 | -0.058 | 7.189
16.5 | 1.026 | 0.14447 | -0.06 | 7.099
17 | 1.055 | 0.14838 | -0.064 | 7.111
17.5 | 1.079 | 0.15501 | -0.063 | 6.961
18 | 1.105 | 0.15851 | -0.064 | 6.973
18.5 | 1.132 | 0.16263 | -0.065 | 6.96
19 | 1.161 | 0.16891 | -0.069 | 6.875
19.5 | 1.186 | 0.175 | -0.068 | 6.774
20 | 1.211 | 0.17906 | -0.069 | 6.763

## 56. Re 2M Mach 0.50 (2)
BIGFOIL.COM POLAR EXPORT
NACA67-313 a=0.8
NACA67-313 a=0.8 |  |  |  | Cl Max: | 1.0058 | at alpha= | 10 | deg
XFOIL ncrit=9 |  |  |  | L/D Max: | 136.609 | at alpha= | 2.5 | deg
Re: | 2000000 |  |  | Cd Min: | 0.22782 | at alpha= | -20 | deg
Mach: | 0.5 |  |  | Cl=0 at alpha= | -3.0141 | deg
|  |  |  | @ Cl=0.1, Cd= | 0.0071987
|  |  |  | @ Cl=0.4, Cd= | 0.0048826
|  |  |  | @ Cl=0.6, Cd= | 0.011156
alpha (deg) | Cl | Cd | Cm | Cl/Cd
-20 | -0.4963 | 0.22782 | -0.0461 | -2.1785
-19.5 | -0.4802 | 0.21796 | -0.0504 | -2.2032
-19 | -0.4573 | 0.21258 | -0.0548 | -2.1512
-18.5 | -0.4381 | 0.20445 | -0.0592 | -2.1428
-18 | -0.4194 | 0.19644 | -0.0636 | -2.135
-17.5 | -0.3997 | 0.18909 | -0.068 | -2.1138
-17 | -0.3809 | 0.18149 | -0.0721 | -2.0987
-16.5 | -0.3651 | 0.17276 | -0.0765 | -2.1133
-16 | -0.3457 | 0.16569 | -0.0806 | -2.0864
-15.5 | -0.3253 | 0.15898 | -0.0847 | -2.0462
-15 | -0.3124 | 0.14959 | -0.0897 | -2.0884
-14.5 | -0.2972 | 0.14151 | -0.0939 | -2.1002
-14 | -0.2868 | 0.13264 | -0.0982 | -2.1622
-13.5 | -0.2664 | 0.12703 | -0.1014 | -2.0971
-13 | -0.2594 | 0.1177 | -0.1058 | -2.2039
-12.5 | -0.2509 | 0.10914 | -0.1101 | -2.2989
-11.5 | -0.2413 | 0.09237 | -0.1185 | -2.6123
-11 | -0.2509 | 0.08188 | -0.1236 | -3.0642
-10.5 | -0.2632 | 0.07204 | -0.1287 | -3.6535
-10 | -0.2772 | 0.06218 | -0.1344 | -4.458
-9.5 | -0.3127 | 0.04841 | -0.1447 | -6.4594
-9 | -0.3478 | 0.04032 | -0.145 | -8.626
-8.5 | -0.3818 | 0.03424 | -0.1395 | -11.1507
-8 | -0.4176 | 0.02861 | -0.1294 | -14.5963
-7.5 | -0.438 | 0.02323 | -0.1188 | -18.8549
-7 | -0.4362 | 0.01718 | -0.1101 | -25.39
-6.5 | -0.3976 | 0.01283 | -0.1053 | -30.9899
-6 | -0.345 | 0.01098 | -0.1017 | -31.4208
-5.5 | -0.2931 | 0.00983 | -0.098 | -29.8169
-5 | -0.2362 | 0.0092 | -0.0953 | -25.6739
-4.5 | -0.1781 | 0.00872 | -0.0931 | -20.4243
-4 | -0.1191 | 0.00839 | -0.0914 | -14.1955
-3.5 | -0.0585 | 0.00811 | -0.0902 | -7.2133
-3 | 0.0017 | 0.00783 | -0.0891 | 0.21711
-2.5 | 0.0616 | 0.00756 | -0.088 | 8.1481
-2 | 0.1158 | 0.00705 | -0.0862 | 16.4255
-1.5 | 0.1579 | 0.00606 | -0.0823 | 26.0561
-1 | 0.1907 | 0.0047 | -0.0765 | 40.5745
-0.5 | 0.2558 | 0.00478 | -0.0766 | 53.5146
0 | 0.3205 | 0.00487 | -0.0766 | 65.8111
0.5 | 0.3863 | 0.00492 | -0.0766 | 78.5163
1 | 0.4559 | 0.00473 | -0.0775 | 96.3848
1.5 | 0.5222 | 0.00456 | -0.0776 | 114.5175
2 | 0.5819 | 0.00446 | -0.0762 | 130.4709
2.5 | 0.6284 | 0.0046 | -0.0719 | 136.6087
3 | 0.5879 | 0.00579 | -0.0498 | 101.5371
3.5 | 0.5657 | 0.00756 | -0.0331 | 74.828
4 | 0.5664 | 0.00926 | -0.0216 | 61.1663
4.5 | 0.5881 | 0.01067 | -0.0142 | 55.1172
5 | 0.6187 | 0.01192 | -0.0084 | 51.9044
5.5 | 0.6626 | 0.01282 | -0.0047 | 51.6849
6 | 0.712 | 0.01357 | -0.0016 | 52.4687
6.5 | 0.7624 | 0.01434 | 0.0015 | 53.166
7 | 0.8111 | 0.01519 | 0.0051 | 53.397
7.5 | 0.8579 | 0.01624 | 0.009 | 52.8264
8 | 0.9003 | 0.01754 | 0.0138 | 51.3284
8.5 | 0.9395 | 0.01909 | 0.0192 | 49.2142
9 | 0.9742 | 0.02099 | 0.0252 | 46.4126
9.5 | 0.9959 | 0.02392 | 0.0325 | 41.6346
10 | 1.0058 | 0.02884 | 0.0395 | 34.8752
11 | 0.9722 | 0.04439 | 0.0478 | 21.9013
11.5 | 0.9384 | 0.05345 | 0.0494 | 17.5566
12 | 0.9014 | 0.06464 | 0.0464 | 13.9449
12.5 | 0.8664 | 0.07831 | 0.0387 | 11.0637
13 | 0.8324 | 0.09545 | 0.0271 | 8.7208
13.5 | 0.8008 | 0.11227 | 0.0172 | 7.1328
14 | 0.7733 | 0.12805 | 0.0081 | 6.039
14.5 | 0.7553 | 0.14285 | -0.0003 | 5.2874
15 | 0.7461 | 0.15682 | -0.0078 | 4.7577

## 57. Re 3M Mach 0.00 (1)
BIGFOIL.COM POLAR EXPORT
NACA67-313 a=0.8
NACA67-313 a=0.8 |  |  |  | Cl Max: | 1.247 | at alpha= | 11 | deg
JavaFoil+Calcfoil stall+Eppler ext transition |  |  |  | L/D Max: | 172.034 | at alpha= | 3 | deg
Re: | 3000000 |  |  | Cd Min: | 0.00295 | at alpha= | 1 | deg
Mach: | 0 |  |  | Cl=0 at alpha= | -2.4333 | deg
|  |  |  | @ Cl=0.1, Cd= | 0.00332
|  |  |  | @ Cl=0.4, Cd= | 0.0029943
|  |  |  | @ Cl=0.6, Cd= | 0.0036593
alpha (deg) | Cl | Cd | Cm | Cl/Cd
-15.5 | -0.696 | 0.11134 | -0.014 | -6.253
-15 | -0.709 | 0.10562 | -0.015 | -6.717
-14.5 | -0.713 | 0.0989 | -0.016 | -7.214
-14 | -0.715 | 0.09304 | -0.017 | -7.684
-13.5 | -0.713 | 0.08843 | -0.017 | -8.067
-13 | -0.71 | 0.0823 | -0.018 | -8.631
-12.5 | -0.703 | 0.07745 | -0.019 | -9.082
-12 | -0.695 | 0.07218 | -0.02 | -9.622
-11.5 | -0.684 | 0.06621 | -0.022 | -10.329
-11 | -0.678 | 0.05551 | -0.026 | -12.217
-10.5 | -0.765 | 0.01413 | -0.038 | -54.126
-10 | -0.753 | 0.01165 | -0.04 | -64.597
-9.5 | -0.724 | 0.01089 | -0.041 | -66.474
-9 | -0.689 | 0.0104 | -0.042 | -66.271
-8.5 | -0.651 | 0.00992 | -0.043 | -65.659
-8 | -0.61 | 0.00947 | -0.045 | -64.391
-7.5 | -0.565 | 0.00907 | -0.046 | -62.271
-7 | -0.517 | 0.00872 | -0.047 | -59.23
-6.5 | -0.466 | 0.00838 | -0.048 | -55.64
-6 | -0.414 | 0.00682 | -0.049 | -60.65
-5.5 | -0.359 | 0.00711 | -0.05 | -50.524
-5 | -0.303 | 0.00683 | -0.051 | -44.441
-4.5 | -0.246 | 0.00704 | -0.052 | -34.927
-4 | -0.188 | 0.00683 | -0.054 | -27.464
-3.5 | -0.128 | 0.00666 | -0.055 | -19.286
-3 | -0.069 | 0.00631 | -0.056 | -10.872
-2.5 | -0.008 | 0.00613 | -0.057 | -1.373
-2 | 0.052 | 0.00332 | -0.058 | 15.67
-1.5 | 0.113 | 0.00332 | -0.059 | 33.925
-1 | 0.173 | 0.00328 | -0.06 | 52.935
-0.5 | 0.234 | 0.00311 | -0.061 | 75.297
0 | 0.294 | 0.00313 | -0.062 | 94.115
0.5 | 0.354 | 0.00313 | -0.063 | 113.313
1 | 0.415 | 0.00295 | -0.064 | 140.443
1.5 | 0.474 | 0.00299 | -0.065 | 158.499
2 | 0.533 | 0.00357 | -0.066 | 149.441
2.5 | 0.592 | 0.00364 | -0.068 | 162.804
3 | 0.65 | 0.00378 | -0.069 | 172.034
3.5 | 0.707 | 0.00433 | -0.07 | 163.352
4 | 0.76 | 0.0095 | -0.07 | 80.076
4.5 | 0.815 | 0.00984 | -0.071 | 82.871
5 | 0.869 | 0.01023 | -0.072 | 84.958
5.5 | 0.921 | 0.01062 | -0.073 | 86.736
6 | 0.971 | 0.01123 | -0.074 | 86.445
6.5 | 1.018 | 0.01169 | -0.075 | 87.115
7 | 1.064 | 0.01219 | -0.076 | 87.251
7.5 | 1.104 | 0.01265 | -0.077 | 87.278
8 | 1.14 | 0.01322 | -0.078 | 86.214
8.5 | 1.17 | 0.01381 | -0.079 | 84.728
9 | 1.196 | 0.01443 | -0.08 | 82.876
9.5 | 1.217 | 0.01508 | -0.081 | 80.69
10 | 1.232 | 0.01579 | -0.082 | 78.04
10.5 | 1.242 | 0.01656 | -0.083 | 75.026
11 | 1.247 | 0.01732 | -0.084 | 71.955
11.5 | 1.245 | 0.01844 | -0.084 | 67.507
12 | 1.237 | 0.01965 | -0.085 | 62.956
12.5 | 1.225 | 0.0207 | -0.086 | 59.17
13 | 1.203 | 0.02284 | -0.086 | 52.683
13.5 | 1.167 | 0.0274 | -0.085 | 42.577
14 | 0.989 | 0.08572 | -0.059 | 11.535
14.5 | 0.958 | 0.09663 | -0.054 | 9.919
15 | 0.932 | 0.10464 | -0.052 | 8.906
15.5 | 0.901 | 0.11344 | -0.051 | 7.943
16 | 0.868 | 0.12126 | -0.049 | 7.158

## 58. Re 3M Mach 0.00 (2)
BIGFOIL.COM POLAR EXPORT
NACA67-313 a=0.8
NACA67-313 a=0.8 |  |  |  | Cl Max: | 1.5365 | at alpha= | 19 | deg
XFOIL ncrit=9 |  |  |  | L/D Max: | 136.821 | at alpha= | 2 | deg
Re: | 3000000 |  |  | Cd Min: | 0.05947 | at alpha= | -18.5 | deg
Mach: | 0 |  |  | Cl=0 at alpha= | -2.807 | deg
|  |  |  | @ Cl=0.1, Cd= | 0.0053547
|  |  |  | @ Cl=0.4, Cd= | 0.003442
|  |  |  | @ Cl=0.6, Cd= | 0.0081765
alpha (deg) | Cl | Cd | Cm | Cl/Cd
-18.5 | -0.9892 | 0.05947 | -0.1098 | -16.6336
-18 | -1.0762 | 0.04165 | -0.1187 | -25.8391
-17.5 | -1.0847 | 0.03664 | -0.1185 | -29.6043
-17 | -1.095 | 0.03217 | -0.1165 | -34.0379
-16.5 | -1.0529 | 0.03184 | -0.1163 | -33.0685
-16 | -1.0554 | 0.02857 | -0.1129 | -36.9408
-15.5 | -1.0524 | 0.0258 | -0.109 | -40.7907
-15 | -1.0346 | 0.02412 | -0.1058 | -42.8939
-14.5 | -1.0137 | 0.0227 | -0.1025 | -44.6564
-14 | -0.9806 | 0.02199 | -0.1004 | -44.593
-13.5 | -0.9671 | 0.02003 | -0.0955 | -48.2826
-13 | -0.9524 | 0.01809 | -0.0903 | -52.6479
-12.5 | -0.9359 | 0.01621 | -0.0848 | -57.736
-12 | -0.9089 | 0.01493 | -0.0806 | -60.8774
-11.5 | -0.8739 | 0.01385 | -0.0778 | -63.0975
-11 | -0.8326 | 0.01299 | -0.076 | -64.0955
-10.5 | -0.7892 | 0.01221 | -0.0746 | -64.6355
-10 | -0.7435 | 0.01157 | -0.0734 | -64.261
-9.5 | -0.6965 | 0.01097 | -0.0725 | -63.4913
-9 | -0.6482 | 0.01041 | -0.0718 | -62.2671
-8.5 | -0.5982 | 0.00997 | -0.0713 | -60
-8 | -0.5478 | 0.00954 | -0.0709 | -57.4214
-7.5 | -0.4994 | 0.00892 | -0.07 | -55.9865
-7 | -0.4485 | 0.00851 | -0.0696 | -52.7027
-6.5 | -0.3966 | 0.00817 | -0.0694 | -48.5435
-6 | -0.3447 | 0.00783 | -0.0692 | -44.023
-5.5 | -0.2914 | 0.00759 | -0.0692 | -38.3926
-5 | -0.2382 | 0.00729 | -0.0692 | -32.6749
-4.5 | -0.1842 | 0.00705 | -0.0693 | -26.1277
-4 | -0.1295 | 0.00684 | -0.0696 | -18.9327
-3.5 | -0.0751 | 0.00661 | -0.0698 | -11.3616
-3 | -0.0205 | 0.0064 | -0.0701 | -3.2031
-2.5 | 0.0326 | 0.00607 | -0.07 | 5.3707
-2 | 0.0831 | 0.00559 | -0.0696 | 14.8658
-1.5 | 0.1305 | 0.00493 | -0.0686 | 26.4706
-1 | 0.1749 | 0.00404 | -0.0671 | 43.2921
-0.5 | 0.2251 | 0.00349 | -0.0664 | 64.4986
0 | 0.2822 | 0.00343 | -0.0669 | 82.2741
0.5 | 0.3396 | 0.00343 | -0.0675 | 99.0087
1 | 0.3963 | 0.00344 | -0.0679 | 115.2035
1.5 | 0.4526 | 0.00347 | -0.0683 | 130.4323
2 | 0.5035 | 0.00368 | -0.0676 | 136.8207
2.5 | 0.5254 | 0.00468 | -0.0609 | 112.265
3 | 0.5394 | 0.0056 | -0.0525 | 96.3214
3.5 | 0.5515 | 0.00641 | -0.0439 | 86.0374
4 | 0.5738 | 0.0073 | -0.0377 | 78.6027
4.5 | 0.601 | 0.00821 | -0.0327 | 73.2034
5 | 0.6356 | 0.00894 | -0.0292 | 71.0962
5.5 | 0.6759 | 0.00949 | -0.0269 | 71.2223
6 | 0.7195 | 0.00994 | -0.0252 | 72.3843
7 | 0.8065 | 0.01083 | -0.0218 | 74.4691
7.5 | 0.8502 | 0.01127 | -0.0203 | 75.4392
8 | 0.8925 | 0.01178 | -0.0185 | 75.764
8.5 | 0.9332 | 0.01235 | -0.0165 | 75.5628
9 | 0.9732 | 0.01294 | -0.0144 | 75.2087
9.5 | 1.0125 | 0.01356 | -0.0122 | 74.6681
10 | 1.0502 | 0.01421 | -0.0098 | 73.9057
11 | 1.1311 | 0.0158 | -0.0066 | 71.5886
13 | 1.2874 | 0.0196 | -0.0012 | 65.6837
13.5 | 1.3148 | 0.0211 | 0.0019 | 62.3128
14 | 1.347 | 0.02223 | 0.0042 | 60.5938
14.5 | 1.375 | 0.02366 | 0.0068 | 58.115
15 | 1.4053 | 0.02497 | 0.009 | 56.2795
15.5 | 1.4321 | 0.0265 | 0.0114 | 54.0415
16 | 1.4561 | 0.0283 | 0.014 | 51.4523
16.5 | 1.4774 | 0.03035 | 0.0165 | 48.6787
17 | 1.4939 | 0.03283 | 0.0193 | 45.5041
17.5 | 1.4991 | 0.03639 | 0.0225 | 41.1954
18 | 1.5135 | 0.03932 | 0.0246 | 38.4919
18.5 | 1.5158 | 0.04355 | 0.0268 | 34.806
19 | 1.5365 | 0.04622 | 0.0276 | 33.2432
19.5 | 1.5347 | 0.05138 | 0.0287 | 29.8696
20 | 1.536 | 0.05661 | 0.0289 | 27.133

## 59. Re 3M Mach 0.10 (1)
BIGFOIL.COM POLAR EXPORT
NACA67-313 a=0.8
NACA67-313 a=0.8 |  |  |  | Cl Max: | 1.236 | at alpha= | 11 | deg
JavaFoil+Calcfoil stall+Eppler ext transition |  |  |  | L/D Max: | 171.175 | at alpha= | 3 | deg
Re: | 3000000 |  |  | Cd Min: | 0.00297 | at alpha= | 1 | deg
Mach: | 0.1 |  |  | Cl=0 at alpha= | -2.4333 | deg
|  |  |  | @ Cl=0.1, Cd= | 0.0033221
|  |  |  | @ Cl=0.4, Cd= | 0.0030202
|  |  |  | @ Cl=0.6, Cd= | 0.0036553
alpha (deg) | Cl | Cd | Cm | Cl/Cd
-15 | -0.684 | 0.10718 | -0.015 | -6.381
-14.5 | -0.691 | 0.10044 | -0.016 | -6.88
-14 | -0.695 | 0.09513 | -0.016 | -7.309
-13.5 | -0.697 | 0.09049 | -0.017 | -7.7
-13 | -0.695 | 0.08488 | -0.018 | -8.194
-12.5 | -0.692 | 0.07879 | -0.019 | -8.778
-12 | -0.684 | 0.07344 | -0.02 | -9.321
-11.5 | -0.675 | 0.06784 | -0.022 | -9.951
-11 | -0.666 | 0.06016 | -0.024 | -11.069
-10.5 | -0.653 | 0.05354 | -0.027 | -12.193
-10 | -0.748 | 0.01196 | -0.04 | -62.564
-9.5 | -0.722 | 0.011 | -0.041 | -65.625
-9 | -0.689 | 0.01049 | -0.042 | -65.671
-8.5 | -0.651 | 0.00998 | -0.044 | -65.28
-8 | -0.61 | 0.00952 | -0.045 | -64.104
-7.5 | -0.566 | 0.00912 | -0.046 | -62.025
-7 | -0.518 | 0.00875 | -0.047 | -59.194
-6.5 | -0.468 | 0.0084 | -0.048 | -55.689
-6 | -0.415 | 0.00686 | -0.049 | -60.585
-5.5 | -0.361 | 0.00712 | -0.05 | -50.66
-5 | -0.305 | 0.00684 | -0.052 | -44.564
-4.5 | -0.247 | 0.00665 | -0.053 | -37.176
-4 | -0.189 | 0.00683 | -0.054 | -27.588
-3.5 | -0.129 | 0.00663 | -0.055 | -19.451
-3 | -0.069 | 0.00631 | -0.056 | -10.931
-2.5 | -0.008 | 0.00613 | -0.057 | -1.38
-2 | 0.052 | 0.00333 | -0.058 | 15.699
-1.5 | 0.113 | 0.00332 | -0.059 | 34.029
-1 | 0.174 | 0.00313 | -0.06 | 55.742
-0.5 | 0.235 | 0.00313 | -0.061 | 75.131
0 | 0.296 | 0.00312 | -0.063 | 94.764
0.5 | 0.356 | 0.00315 | -0.064 | 113.137
1 | 0.417 | 0.00297 | -0.065 | 140.204
1.5 | 0.476 | 0.00301 | -0.066 | 158.3
2 | 0.536 | 0.00356 | -0.067 | 150.389
2.5 | 0.595 | 0.00364 | -0.068 | 163.548
3 | 0.654 | 0.00382 | -0.069 | 171.175
3.5 | 0.711 | 0.00437 | -0.07 | 162.459
4 | 0.764 | 0.00955 | -0.071 | 79.992
4.5 | 0.819 | 0.00993 | -0.072 | 82.472
5 | 0.873 | 0.01029 | -0.073 | 84.775
5.5 | 0.925 | 0.01072 | -0.074 | 86.239
6 | 0.974 | 0.01131 | -0.075 | 86.157
6.5 | 1.022 | 0.01178 | -0.076 | 86.761
7 | 1.067 | 0.01229 | -0.077 | 86.821
7.5 | 1.107 | 0.01276 | -0.078 | 86.741
8 | 1.142 | 0.01334 | -0.079 | 85.583
8.5 | 1.171 | 0.01398 | -0.079 | 83.807
9 | 1.196 | 0.01458 | -0.08 | 82.012
9.5 | 1.215 | 0.01526 | -0.081 | 79.626
10 | 1.228 | 0.01599 | -0.082 | 76.801
10.5 | 1.235 | 0.01677 | -0.083 | 73.642
11 | 1.236 | 0.01755 | -0.084 | 70.437
11.5 | 1.231 | 0.01873 | -0.085 | 65.738
12 | 1.219 | 0.02005 | -0.085 | 60.813
12.5 | 1.201 | 0.0216 | -0.086 | 55.591
13 | 1.161 | 0.02614 | -0.085 | 44.439
13.5 | 0.986 | 0.07912 | -0.06 | 12.466
14 | 0.951 | 0.09137 | -0.055 | 10.409
14.5 | 0.92 | 0.10125 | -0.051 | 9.082
15 | 0.892 | 0.10818 | -0.05 | 8.242
15.5 | 0.858 | 0.11528 | -0.049 | 7.441
16 | 0.821 | 0.1224 | -0.049 | 6.707

## 60. Re 3M Mach 0.10 (2)
BIGFOIL.COM POLAR EXPORT
NACA67-313 a=0.8
NACA67-313 a=0.8 |  |  |  | Cl Max: | 1.5188 | at alpha= | 19 | deg
XFOIL ncrit=9 |  |  |  | L/D Max: | 137.554 | at alpha= | 2 | deg
Re: | 3000000 |  |  | Cd Min: | 0.06308 | at alpha= | 20 | deg
Mach: | 0.1 |  |  | Cl=0 at alpha= | -2.8118 | deg
|  |  |  | @ Cl=0.1, Cd= | 0.005324
|  |  |  | @ Cl=0.4, Cd= | 0.0034508
|  |  |  | @ Cl=0.6, Cd= | 0.0082534
alpha (deg) | Cl | Cd | Cm | Cl/Cd
-17.5 | -0.9905 | 0.04749 | -0.1192 | -20.857
-17 | -1.028 | 0.0386 | -0.1213 | -26.6321
-16.5 | -0.9914 | 0.03757 | -0.1212 | -26.3881
-16 | -1.0044 | 0.03291 | -0.1191 | -30.5196
-15.5 | -1.0175 | 0.02876 | -0.1151 | -35.379
-15 | -1.008 | 0.0264 | -0.1116 | -38.1818
-14.5 | -0.9962 | 0.02435 | -0.1076 | -40.9117
-14 | -0.966 | 0.02341 | -0.1052 | -41.2644
-13.5 | -0.9585 | 0.02105 | -0.0997 | -45.5344
-13 | -0.9331 | 0.01983 | -0.096 | -47.055
-12.5 | -0.9281 | 0.01716 | -0.089 | -54.0851
-12 | -0.9057 | 0.01553 | -0.0841 | -58.3194
-11.5 | -0.8744 | 0.01433 | -0.0804 | -61.0188
-11 | -0.8342 | 0.01336 | -0.0783 | -62.4401
-10.5 | -0.7914 | 0.0125 | -0.0765 | -63.312
-10 | -0.7459 | 0.0118 | -0.0751 | -63.2119
-9.5 | -0.699 | 0.01115 | -0.074 | -62.6906
-9 | -0.6507 | 0.01055 | -0.0731 | -61.6777
-8.5 | -0.6008 | 0.01006 | -0.0725 | -59.7217
-8 | -0.5502 | 0.00961 | -0.0719 | -57.2529
-7.5 | -0.5012 | 0.009 | -0.0711 | -55.6889
-7 | -0.4503 | 0.00856 | -0.0705 | -52.6051
-6.5 | -0.3982 | 0.00821 | -0.0702 | -48.5018
-6 | -0.3459 | 0.00788 | -0.0699 | -43.8959
-5.5 | -0.2925 | 0.00761 | -0.0699 | -38.4363
-5 | -0.2389 | 0.00731 | -0.0699 | -32.6813
-4.5 | -0.1846 | 0.00706 | -0.07 | -26.1473
-4 | -0.1297 | 0.00685 | -0.0702 | -18.9343
-3.5 | -0.075 | 0.00663 | -0.0704 | -11.3122
-3 | -0.0201 | 0.00641 | -0.0706 | -3.1357
-2.5 | 0.0333 | 0.00609 | -0.0705 | 5.468
-1.5 | 0.1317 | 0.00496 | -0.0691 | 26.5524
-1 | 0.1762 | 0.00406 | -0.0675 | 43.399
-0.5 | 0.2264 | 0.0035 | -0.0667 | 64.6857
0 | 0.2838 | 0.00344 | -0.0673 | 82.5
0.5 | 0.3415 | 0.00344 | -0.0678 | 99.2733
1 | 0.3985 | 0.00345 | -0.0683 | 115.5072
1.5 | 0.4551 | 0.00348 | -0.0687 | 130.7759
2 | 0.5062 | 0.00368 | -0.0679 | 137.5543
2.5 | 0.5271 | 0.00469 | -0.0609 | 112.3881
3 | 0.5382 | 0.0056 | -0.0519 | 96.1071
3.5 | 0.5507 | 0.00645 | -0.0432 | 85.3798
4 | 0.5731 | 0.00736 | -0.0371 | 77.8668
4.5 | 0.6005 | 0.00827 | -0.0321 | 72.6119
5 | 0.6352 | 0.00901 | -0.0285 | 70.4994
5.5 | 0.6758 | 0.00957 | -0.0262 | 70.6165
6 | 0.7199 | 0.01002 | -0.0245 | 71.8463
7 | 0.8075 | 0.01092 | -0.021 | 73.9469
7.5 | 0.8513 | 0.01137 | -0.0194 | 74.8725
8 | 0.8934 | 0.01191 | -0.0175 | 75.0126
8.5 | 0.9347 | 0.01248 | -0.0155 | 74.8958
9 | 0.9749 | 0.0131 | -0.0133 | 74.4198
9.5 | 1.0142 | 0.01373 | -0.011 | 73.8674
10 | 1.0521 | 0.0144 | -0.0085 | 73.0625
11 | 1.1346 | 0.01605 | -0.0054 | 70.6916
11.5 | 1.1858 | 0.01695 | -0.0063 | 69.9587
12 | 1.2227 | 0.01785 | -0.0041 | 68.4986
12.5 | 1.2576 | 0.01884 | -0.0018 | 66.7516
13 | 1.2875 | 0.02022 | 0.0012 | 63.6746
13.5 | 1.3173 | 0.02158 | 0.0041 | 61.0426
14 | 1.3494 | 0.02279 | 0.0065 | 59.2102
14.5 | 1.3767 | 0.02434 | 0.0093 | 56.5612
15 | 1.4053 | 0.02582 | 0.0118 | 54.4268
15.5 | 1.4315 | 0.02751 | 0.0144 | 52.0356
16 | 1.4541 | 0.02952 | 0.0171 | 49.2581
16.5 | 1.4718 | 0.03194 | 0.02 | 46.0802
17 | 1.4815 | 0.03514 | 0.0233 | 42.1599
17.5 | 1.4932 | 0.03832 | 0.0258 | 38.9666
18 | 1.5041 | 0.04178 | 0.0279 | 36.0005
18.5 | 1.5036 | 0.04653 | 0.0299 | 32.3146
19 | 1.5188 | 0.05001 | 0.0306 | 30.3699
19.5 | 1.511 | 0.05629 | 0.0311 | 26.8431
20 | 1.5032 | 0.06308 | 0.0304 | 23.8301

## 61. Re 3M Mach 0.25 (1)
BIGFOIL.COM POLAR EXPORT
NACA67-313 a=0.8
NACA67-313 a=0.8 |  |  |  | Cl Max: | 1.19 | at alpha= | 9.5 | deg
JavaFoil+Calcfoil stall+Eppler ext transition |  |  |  | L/D Max: | 172.455 | at alpha= | 3 | deg
Re: | 3000000 |  |  | Cd Min: | 0.00295 | at alpha= | 0.5 | deg
Mach: | 0.25 |  |  | Cl=0 at alpha= | -2.4286 | deg
|  |  |  | @ Cl=0.1, Cd= | 0.0032242
|  |  |  | @ Cl=0.4, Cd= | 0.0032461
|  |  |  | @ Cl=0.6, Cd= | 0.0036783
alpha (deg) | Cl | Cd | Cm | Cl/Cd
-14 | -0.525 | 0.10132 | -0.016 | -5.18
-13.5 | -0.552 | 0.09668 | -0.016 | -5.71
-13 | -0.574 | 0.09026 | -0.017 | -6.362
-12.5 | -0.591 | 0.08512 | -0.017 | -6.945
-12 | -0.603 | 0.07871 | -0.018 | -7.659
-11.5 | -0.609 | 0.07389 | -0.019 | -8.248
-11 | -0.61 | 0.06917 | -0.02 | -8.817
-10.5 | -0.606 | 0.06283 | -0.022 | -9.651
-10 | -0.596 | 0.05894 | -0.024 | -10.112
-9.5 | -0.586 | 0.05095 | -0.027 | -11.512
-9 | -0.677 | 0.01121 | -0.043 | -60.363
-8.5 | -0.648 | 0.01046 | -0.045 | -61.914
-8 | -0.611 | 0.00995 | -0.046 | -61.428
-7.5 | -0.57 | 0.00952 | -0.047 | -59.882
-7 | -0.525 | 0.00905 | -0.048 | -58.016
-6.5 | -0.476 | 0.00865 | -0.049 | -54.993
-6 | -0.423 | 0.00829 | -0.051 | -51.066
-5.5 | -0.369 | 0.00794 | -0.052 | -46.459
-5 | -0.312 | 0.00653 | -0.053 | -47.776
-4.5 | -0.253 | 0.00675 | -0.054 | -37.533
-4 | -0.193 | 0.00638 | -0.055 | -30.287
-3.5 | -0.132 | 0.00659 | -0.056 | -20.101
-3 | -0.071 | 0.00639 | -0.058 | -11.072
-2.5 | -0.009 | 0.00622 | -0.059 | -1.398
-2 | 0.054 | 0.00338 | -0.06 | 15.896
-1.5 | 0.116 | 0.00317 | -0.061 | 36.7
-1 | 0.179 | 0.00316 | -0.062 | 56.654
-0.5 | 0.242 | 0.00312 | -0.063 | 77.37
0 | 0.303 | 0.00296 | -0.064 | 102.638
0.5 | 0.366 | 0.00295 | -0.065 | 123.994
1 | 0.428 | 0.00349 | -0.066 | 122.74
1.5 | 0.488 | 0.00355 | -0.068 | 137.484
2 | 0.55 | 0.00362 | -0.069 | 151.782
2.5 | 0.61 | 0.00369 | -0.07 | 165.264
3 | 0.671 | 0.00389 | -0.071 | 172.455
3.5 | 0.729 | 0.00449 | -0.072 | 162.307
4 | 0.783 | 0.0098 | -0.072 | 79.926
4.5 | 0.839 | 0.0102 | -0.073 | 82.268
5 | 0.894 | 0.01063 | -0.075 | 84.089
5.5 | 0.946 | 0.01107 | -0.076 | 85.458
6 | 0.995 | 0.0117 | -0.077 | 85.062
6.5 | 1.042 | 0.01226 | -0.078 | 84.975
7 | 1.085 | 0.01279 | -0.079 | 84.815
7.5 | 1.121 | 0.01338 | -0.08 | 83.811
8 | 1.15 | 0.01402 | -0.081 | 82.018
8.5 | 1.171 | 0.01475 | -0.082 | 79.432
9 | 1.185 | 0.01541 | -0.083 | 76.882
9.5 | 1.19 | 0.01624 | -0.083 | 73.261
10 | 1.185 | 0.01715 | -0.084 | 69.122
10.5 | 1.17 | 0.01834 | -0.085 | 63.805
11 | 1.145 | 0.01955 | -0.086 | 58.59
11.5 | 1.1 | 0.02233 | -0.086 | 49.261
12 | 0.89 | 0.07887 | -0.05 | 11.283
12.5 | 0.845 | 0.08662 | -0.047 | 9.752
13 | 0.794 | 0.09438 | -0.045 | 8.415
13.5 | 0.739 | 0.10327 | -0.044 | 7.152
14 | 0.679 | 0.10805 | -0.045 | 6.283
14.5 | 0.614 | 0.11495 | -0.044 | 5.34

## 62. Re 3M Mach 0.25 (2)
BIGFOIL.COM POLAR EXPORT
NACA67-313 a=0.8
NACA67-313 a=0.8 |  |  |  | Cl Max: | 1.382 | at alpha= | 15 | deg
XFOIL ncrit=9 |  |  |  | L/D Max: | 139.517 | at alpha= | 2 | deg
Re: | 3000000 |  |  | Cd Min: | 0.17109 | at alpha= | 20 | deg
Mach: | 0.25 |  |  | Cl=0 at alpha= | -2.8424 | deg
|  |  |  | @ Cl=0.1, Cd= | 0.0056317
|  |  |  | @ Cl=0.4, Cd= | 0.0035082
|  |  |  | @ Cl=0.6, Cd= | 0.0083144
alpha (deg) | Cl | Cd | Cm | Cl/Cd
-17 | -0.3985 | 0.16326 | -0.0665 | -2.4409
-16.5 | -0.3756 | 0.15944 | -0.0698 | -2.3557
-16 | -0.3717 | 0.14928 | -0.074 | -2.49
-15.5 | -0.3627 | 0.141 | -0.0782 | -2.5723
-15 | -0.3596 | 0.13088 | -0.0827 | -2.7476
-14.5 | -0.3611 | 0.12058 | -0.0875 | -2.9947
-13.5 | -0.7708 | 0.03624 | -0.1279 | -21.2693
-13 | -0.7839 | 0.03169 | -0.1244 | -24.7365
-12.5 | -0.8127 | 0.02675 | -0.1173 | -30.3813
-12 | -0.8565 | 0.02106 | -0.1062 | -40.6695
-11.5 | -0.8459 | 0.01856 | -0.0994 | -45.5765
-11 | -0.8272 | 0.01646 | -0.0931 | -50.2552
-10.5 | -0.7946 | 0.01492 | -0.0888 | -53.2574
-10 | -0.7532 | 0.01367 | -0.0859 | -55.0988
-9.5 | -0.7087 | 0.01252 | -0.0834 | -56.6054
-9 | -0.6615 | 0.01158 | -0.0814 | -57.1244
-8.5 | -0.6123 | 0.01078 | -0.0797 | -56.7996
-8 | -0.5619 | 0.0101 | -0.0783 | -55.6337
-7.5 | -0.5094 | 0.00959 | -0.0772 | -53.1178
-7 | -0.4594 | 0.00889 | -0.0758 | -51.676
-6.5 | -0.4064 | 0.00846 | -0.0749 | -48.0378
-6 | -0.3521 | 0.00812 | -0.0743 | -43.3621
-5.5 | -0.298 | 0.00773 | -0.0738 | -38.5511
-5 | -0.2427 | 0.00742 | -0.0735 | -32.7089
-4.5 | -0.1864 | 0.00719 | -0.0735 | -25.9249
-4 | -0.1306 | 0.00693 | -0.0734 | -18.8456
-3.5 | -0.074 | 0.00671 | -0.0735 | -11.0283
-3 | -0.0174 | 0.0065 | -0.0736 | -2.6769
-2.5 | 0.0378 | 0.00621 | -0.0735 | 6.087
-2 | 0.0901 | 0.00576 | -0.0729 | 15.6424
-1.5 | 0.1387 | 0.00513 | -0.0718 | 27.037
-1 | 0.1832 | 0.00417 | -0.0699 | 43.9329
-0.5 | 0.2334 | 0.00355 | -0.0688 | 65.7465
0 | 0.2927 | 0.0035 | -0.0694 | 83.6286
0.5 | 0.3521 | 0.0035 | -0.0699 | 100.6
1 | 0.4108 | 0.00351 | -0.0703 | 117.037
1.5 | 0.4692 | 0.00352 | -0.0707 | 133.2955
2 | 0.5204 | 0.00373 | -0.0695 | 139.5174
2.5 | 0.5354 | 0.00477 | -0.0608 | 112.2432
3 | 0.534 | 0.0057 | -0.0487 | 93.6842
3.5 | 0.5472 | 0.00669 | -0.0401 | 81.7937
4 | 0.5701 | 0.00766 | -0.0338 | 74.4256
5.5 | 0.6761 | 0.00998 | -0.0224 | 67.7455
6 | 0.7216 | 0.01046 | -0.0205 | 68.9866
6.5 | 0.7677 | 0.01093 | -0.0188 | 70.2379
7 | 0.8126 | 0.01142 | -0.0167 | 71.1559
7.5 | 0.8569 | 0.01198 | -0.0146 | 71.5275
8 | 0.9001 | 0.01261 | -0.0123 | 71.3799
8.5 | 0.9425 | 0.01326 | -0.0099 | 71.0784
9 | 0.9837 | 0.01397 | -0.0072 | 70.4152
9.5 | 1.0244 | 0.01469 | -0.0045 | 69.7345
10 | 1.0619 | 0.01557 | -0.0012 | 68.2017
10.5 | 1.0975 | 0.01652 | 0.0024 | 66.4346
11 | 1.1516 | 0.01762 | 0.0019 | 65.3575
11.5 | 1.1969 | 0.01883 | 0.003 | 63.5635
12 | 1.2323 | 0.02007 | 0.0061 | 61.4001
12.5 | 1.2604 | 0.02185 | 0.0101 | 57.6842
13 | 1.2915 | 0.02341 | 0.0136 | 55.1687
13.5 | 1.3198 | 0.02524 | 0.0172 | 52.29
14 | 1.3461 | 0.02725 | 0.0208 | 49.3982
14.5 | 1.3678 | 0.02967 | 0.0246 | 46.1004
15 | 1.382 | 0.03274 | 0.0286 | 42.2114
15.5 | 1.3714 | 0.03799 | 0.0335 | 36.099
16 | 1.3816 | 0.04186 | 0.0363 | 33.0053
16.5 | 1.3774 | 0.04736 | 0.0387 | 29.0836
17 | 1.3493 | 0.05597 | 0.0397 | 24.1076
17.5 | 1.3335 | 0.06431 | 0.0386 | 20.7355
18 | 1.2961 | 0.0767 | 0.034 | 16.8983
18.5 | 1.248 | 0.09267 | 0.0253 | 13.4671
19 | 1.2058 | 0.10953 | 0.0149 | 11.0089
19.5 | 1.0992 | 0.13994 | -0.004 | 7.8548
20 | 0.9971 | 0.17109 | -0.0231 | 5.8279

## 63. Re 3M Mach 0.50 (1)
BIGFOIL.COM POLAR EXPORT
NACA67-313 a=0.8
NACA67-313 a=0.8 |  |  |  | Cl Max: | 1.212 | at alpha= | 20 | deg
JavaFoil+Calcfoil stall+Eppler ext transition |  |  |  | L/D Max: | 170.837 | at alpha= | 2.5 | deg
Re: | 3000000 |  |  | Cd Min: | 0.00352 | at alpha= | -1 | deg
Mach: | 0.5 |  |  | Cl=0 at alpha= | -2.4286 | deg
|  |  |  | @ Cl=0.1, Cd= | 0.0044371
|  |  |  | @ Cl=0.4, Cd= | 0.0036329
|  |  |  | @ Cl=0.6, Cd= | 0.0038352
alpha (deg) | Cl | Cd | Cm | Cl/Cd
-20 | -0.961 | 0.16676 | -0.013 | -5.761
-19.5 | -0.934 | 0.1593 | -0.014 | -5.865
-19 | -0.909 | 0.15866 | -0.015 | -5.727
-18.5 | -0.88 | 0.15184 | -0.015 | -5.792
-18 | -0.852 | 0.14692 | -0.015 | -5.801
-17.5 | -0.825 | 0.14187 | -0.016 | -5.817
-17 | -0.799 | 0.13758 | -0.016 | -5.804
-16.5 | -0.772 | 0.13336 | -0.017 | -5.787
-16 | -0.745 | 0.13266 | -0.018 | -5.618
-15.5 | -0.716 | 0.12765 | -0.017 | -5.612
-15 | -0.689 | 0.12137 | -0.018 | -5.68
-14.5 | -0.662 | 0.11749 | -0.018 | -5.638
-14 | -0.635 | 0.11296 | -0.019 | -5.625
-13.5 | -0.608 | 0.1099 | -0.02 | -5.536
-13 | -0.581 | 0.10414 | -0.02 | -5.578
-12.5 | -0.553 | 0.10079 | -0.019 | -5.484
-12 | -0.526 | 0.09524 | -0.02 | -5.519
-11.5 | -0.498 | 0.09416 | -0.021 | -5.293
-11 | -0.471 | 0.09044 | -0.021 | -5.212
-10.5 | -0.444 | 0.0874 | -0.022 | -5.081
-10 | -0.416 | 0.07721 | -0.021 | -5.389
-9.5 | -0.389 | 0.06751 | -0.022 | -5.761
-9 | -0.362 | 0.06094 | -0.023 | -5.934
-8.5 | -0.335 | 0.05455 | -0.024 | -6.133
-8 | -0.307 | 0.05626 | -0.024 | -5.449
-7.5 | -0.28 | 0.04983 | -0.026 | -5.612
-7 | -0.366 | 0.04584 | -0.027 | -7.979
-6.5 | -0.468 | 0.01003 | -0.055 | -46.61
-6 | -0.44 | 0.00935 | -0.056 | -47.07
-5.5 | -0.394 | 0.00865 | -0.057 | -45.574
-5 | -0.339 | 0.00811 | -0.059 | -41.769
-4.5 | -0.278 | 0.00772 | -0.06 | -36.016
-4 | -0.213 | 0.00723 | -0.061 | -29.536
-3.5 | -0.147 | 0.0073 | -0.063 | -20.119
-3 | -0.079 | 0.00702 | -0.064 | -11.195
-2.5 | -0.01 | 0.00678 | -0.065 | -1.426
-2 | 0.06 | 0.00562 | -0.066 | 10.632
-1.5 | 0.13 | 0.00355 | -0.068 | 36.535
-1 | 0.2 | 0.00352 | -0.069 | 56.845
-0.5 | 0.27 | 0.00354 | -0.07 | 76.303
0 | 0.338 | 0.00357 | -0.072 | 94.637
0.5 | 0.407 | 0.00364 | -0.073 | 111.765
1 | 0.476 | 0.0037 | -0.074 | 128.603
1.5 | 0.544 | 0.00376 | -0.075 | 144.508
2 | 0.611 | 0.00385 | -0.076 | 158.99
2.5 | 0.679 | 0.00397 | -0.078 | 170.837
3 | 0.744 | 0.00452 | -0.079 | 164.792
3.5 | 0.806 | 0.01063 | -0.08 | 75.77
4 | 0.867 | 0.01113 | -0.081 | 77.915
4.5 | 0.925 | 0.01163 | -0.082 | 79.536
5 | 0.978 | 0.01229 | -0.083 | 79.62
5.5 | 1.024 | 0.0132 | -0.084 | 77.587
6 | 1.06 | 0.01396 | -0.085 | 75.881
6.5 | 1.078 | 0.01486 | -0.086 | 72.568
7 | 1.065 | 0.01602 | -0.087 | 66.503
7.5 | 0.755 | 0.05091 | -0.043 | 14.826
8 | 0.579 | 0.05041 | -0.055 | 11.481
8.5 | 0.597 | 0.06098 | -0.042 | 9.795
9 | 0.625 | 0.05953 | -0.044 | 10.494
9.5 | 0.651 | 0.06677 | -0.044 | 9.754
10 | 0.678 | 0.07631 | -0.044 | 8.881
10.5 | 0.705 | 0.08594 | -0.047 | 8.206
11 | 0.732 | 0.09012 | -0.047 | 8.119
11.5 | 0.758 | 0.09331 | -0.047 | 8.127
12 | 0.785 | 0.09662 | -0.048 | 8.122
12.5 | 0.813 | 0.10071 | -0.052 | 8.075
13 | 0.839 | 0.10662 | -0.052 | 7.873
13.5 | 0.866 | 0.11023 | -0.053 | 7.854
14 | 0.892 | 0.11435 | -0.053 | 7.801
14.5 | 0.92 | 0.12144 | -0.057 | 7.578
15 | 0.947 | 0.12075 | -0.057 | 7.839
15.5 | 0.973 | 0.12658 | -0.058 | 7.685
16 | 0.999 | 0.13008 | -0.059 | 7.682
16.5 | 1.026 | 0.13483 | -0.061 | 7.612
17 | 1.056 | 0.14148 | -0.065 | 7.464
17.5 | 1.08 | 0.14674 | -0.064 | 7.359
18 | 1.106 | 0.15174 | -0.065 | 7.29
18.5 | 1.133 | 0.15396 | -0.066 | 7.358
19 | 1.163 | 0.16119 | -0.07 | 7.217
19.5 | 1.186 | 0.16672 | -0.069 | 7.116
20 | 1.212 | 0.1705 | -0.07 | 7.109

## 64. Re 3M Mach 0.50 (2)
BIGFOIL.COM POLAR EXPORT
NACA67-313 a=0.8
NACA67-313 a=0.8 |  |  |  | Cl Max: | 1.0498 | at alpha= | 10 | deg
XFOIL ncrit=9 |  |  |  | L/D Max: | 146.43 | at alpha= | 2 | deg
Re: | 3000000 |  |  | Cd Min: | 0.22475 | at alpha= | -20 | deg
Mach: | 0.5 |  |  | Cl=0 at alpha= | -2.9759 | deg
|  |  |  | @ Cl=0.1, Cd= | 0.006439
|  |  |  | @ Cl=0.4, Cd= | 0.0037892
|  |  |  | @ Cl=0.6, Cd= | 0.010535
alpha (deg) | Cl | Cd | Cm | Cl/Cd
-20 | -0.5028 | 0.22475 | -0.0454 | -2.2372
-19.5 | -0.4831 | 0.21715 | -0.05 | -2.2247
-19 | -0.4617 | 0.21061 | -0.0544 | -2.1922
-18.5 | -0.443 | 0.20262 | -0.0588 | -2.1864
-18 | -0.4279 | 0.19297 | -0.0634 | -2.2174
-17.5 | -0.4063 | 0.18644 | -0.0678 | -2.1793
-17 | -0.3858 | 0.17941 | -0.0721 | -2.1504
-16.5 | -0.3649 | 0.17269 | -0.0764 | -2.113
-16 | -0.3504 | 0.16387 | -0.0807 | -2.1383
-15.5 | -0.3302 | 0.15718 | -0.0848 | -2.1008
-15 | -0.3154 | 0.14863 | -0.0892 | -2.122
-14 | -0.2904 | 0.13119 | -0.0981 | -2.2136
-13.5 | -0.2798 | 0.12265 | -0.1025 | -2.2813
-13 | -0.2739 | 0.11372 | -0.107 | -2.4085
-12.5 | -0.2653 | 0.10574 | -0.1112 | -2.509
-12 | -0.2524 | 0.09895 | -0.115 | -2.5508
-11.5 | -0.2626 | 0.08811 | -0.1203 | -2.9804
-11 | -0.2539 | 0.08114 | -0.1241 | -3.1292
-10.5 | -0.2676 | 0.07096 | -0.1295 | -3.7711
-10 | -0.29 | 0.05956 | -0.1363 | -4.869
-9.5 | -0.3281 | 0.04633 | -0.1458 | -7.0818
-9 | -0.3672 | 0.03857 | -0.1446 | -9.5204
-8.5 | -0.4126 | 0.03182 | -0.1372 | -12.9667
-8 | -0.453 | 0.02617 | -0.1253 | -17.3099
-7.5 | -0.4823 | 0.01894 | -0.1138 | -25.4646
-7 | -0.4696 | 0.01307 | -0.106 | -35.9296
-6.5 | -0.42 | 0.01063 | -0.1018 | -39.5108
-6 | -0.366 | 0.00943 | -0.0981 | -38.8123
-5.5 | -0.3091 | 0.00866 | -0.0949 | -35.6928
-5 | -0.2505 | 0.00808 | -0.0924 | -31.0025
-4.5 | -0.1891 | 0.0077 | -0.0908 | -24.5584
-4 | -0.1273 | 0.00738 | -0.0895 | -17.2493
-3.5 | -0.0655 | 0.00709 | -0.0884 | -9.2384
-3 | -0.003 | 0.00689 | -0.0878 | -0.43541
-2.5 | 0.0593 | 0.00667 | -0.0872 | 8.8906
-2 | 0.1192 | 0.00633 | -0.0864 | 18.831
-1.5 | 0.172 | 0.0057 | -0.0844 | 30.1754
-1 | 0.2167 | 0.00474 | -0.081 | 45.7173
-0.5 | 0.2634 | 0.0038 | -0.0779 | 69.3158
0 | 0.3309 | 0.00381 | -0.0785 | 86.8504
0.5 | 0.3972 | 0.00379 | -0.0787 | 104.8021
1 | 0.4638 | 0.00377 | -0.079 | 123.0239
1.5 | 0.5286 | 0.00373 | -0.0789 | 141.7158
2 | 0.5784 | 0.00395 | -0.0755 | 146.4304
2.5 | 0.551 | 0.00502 | -0.0559 | 109.761
3 | 0.535 | 0.0065 | -0.04 | 82.3077
3.5 | 0.5399 | 0.00794 | -0.0289 | 67.9975
4 | 0.5606 | 0.00922 | -0.021 | 60.8026
4.5 | 0.5923 | 0.01035 | -0.0153 | 57.2271
5 | 0.6323 | 0.01131 | -0.0108 | 55.9063
5.5 | 0.6819 | 0.01197 | -0.0078 | 56.9674
6 | 0.734 | 0.01259 | -0.0051 | 58.3002
6.5 | 0.7845 | 0.01332 | -0.0019 | 58.8964
7.5 | 0.8838 | 0.01504 | 0.0054 | 58.7633
8 | 0.9311 | 0.01612 | 0.0097 | 57.7605
8.5 | 0.9734 | 0.01751 | 0.0149 | 55.5911
9 | 1.0103 | 0.01929 | 0.0209 | 52.3743
9.5 | 1.0355 | 0.02196 | 0.0281 | 47.1539
10 | 1.0498 | 0.02591 | 0.0357 | 40.5172
10.5 | 1.0301 | 0.03244 | 0.0444 | 31.754
11 | 0.997 | 0.04124 | 0.049 | 24.1756
12 | 0.9204 | 0.06204 | 0.0482 | 14.8356
12.5 | 0.8841 | 0.07506 | 0.0416 | 11.7786
13 | 0.8527 | 0.09062 | 0.031 | 9.4096
13.5 | 0.8254 | 0.10732 | 0.0207 | 7.691
14 | 0.8029 | 0.12201 | 0.012 | 6.5806
14.5 | 0.7841 | 0.13647 | 0.0035 | 5.7456
15 | 0.7801 | 0.14839 | -0.0034 | 5.2571

## 65. Re 4M Mach 0.00 (1)
BIGFOIL.COM POLAR EXPORT
NACA67-313 a=0.8
NACA67-313 a=0.8 |  |  |  | Cl Max: | 1.248 | at alpha= | 11 | deg
JavaFoil+Calcfoil stall+Eppler ext transition |  |  |  | L/D Max: | 170.801 | at alpha= | 2 | deg
Re: | 4000000 |  |  | Cd Min: | 0.00296 | at alpha= | 0.5 | deg
Mach: | 0 |  |  | Cl=0 at alpha= | -2.4333 | deg
|  |  |  | @ Cl=0.1, Cd= | 0.0031364
|  |  |  | @ Cl=0.4, Cd= | 0.0029825
|  |  |  | @ Cl=0.6, Cd= | 0.0038979
alpha (deg) | Cl | Cd | Cm | Cl/Cd
-16 | -0.681 | 0.11541 | -0.014 | -5.9
-15.5 | -0.698 | 0.10901 | -0.015 | -6.399
-15 | -0.711 | 0.1024 | -0.016 | -6.941
-14.5 | -0.715 | 0.09671 | -0.017 | -7.393
-14 | -0.717 | 0.09051 | -0.017 | -7.919
-13.5 | -0.715 | 0.08641 | -0.018 | -8.277
-13 | -0.713 | 0.0793 | -0.02 | -8.994
-12.5 | -0.707 | 0.07428 | -0.02 | -9.515
-12 | -0.7 | 0.06775 | -0.022 | -10.33
-11.5 | -0.696 | 0.05758 | -0.025 | -12.093
-11 | -0.8 | 0.01264 | -0.037 | -63.282
-10.5 | -0.78 | 0.01176 | -0.039 | -66.33
-10 | -0.755 | 0.01094 | -0.04 | -69.017
-9.5 | -0.725 | 0.0103 | -0.041 | -70.382
-9 | -0.69 | 0.00985 | -0.042 | -70.104
-8.5 | -0.652 | 0.00938 | -0.043 | -69.544
-8 | -0.61 | 0.00895 | -0.045 | -68.199
-7.5 | -0.565 | 0.00859 | -0.046 | -65.801
-7 | -0.517 | 0.00825 | -0.047 | -62.668
-6.5 | -0.467 | 0.00674 | -0.048 | -69.245
-6 | -0.414 | 0.00692 | -0.049 | -59.893
-5.5 | -0.36 | 0.00672 | -0.05 | -53.52
-5 | -0.304 | 0.00688 | -0.051 | -44.16
-4.5 | -0.246 | 0.00669 | -0.052 | -36.798
-4 | -0.188 | 0.00648 | -0.054 | -28.983
-3.5 | -0.128 | 0.00631 | -0.055 | -20.358
-3 | -0.069 | 0.00611 | -0.056 | -11.224
-2.5 | -0.008 | 0.00595 | -0.057 | -1.415
-2 | 0.052 | 0.00316 | -0.058 | 16.449
-1.5 | 0.113 | 0.00313 | -0.059 | 35.943
-1 | 0.173 | 0.00309 | -0.06 | 56.097
-0.5 | 0.234 | 0.00309 | -0.061 | 75.761
0 | 0.294 | 0.00312 | -0.062 | 94.443
0.5 | 0.355 | 0.00296 | -0.063 | 119.896
1 | 0.415 | 0.00299 | -0.064 | 138.948
1.5 | 0.474 | 0.00304 | -0.066 | 156.187
2 | 0.534 | 0.00312 | -0.067 | 170.801
2.5 | 0.592 | 0.00384 | -0.068 | 154.203
3 | 0.65 | 0.00426 | -0.068 | 152.507
3.5 | 0.706 | 0.00541 | -0.069 | 130.649
4 | 0.761 | 0.00903 | -0.07 | 84.294
4.5 | 0.816 | 0.00936 | -0.071 | 87.212
5 | 0.87 | 0.00972 | -0.072 | 89.467
5.5 | 0.921 | 0.01008 | -0.073 | 91.392
6 | 0.971 | 0.01066 | -0.074 | 91.131
6.5 | 1.019 | 0.0111 | -0.075 | 91.847
7 | 1.064 | 0.01158 | -0.076 | 91.946
7.5 | 1.105 | 0.01201 | -0.077 | 92.004
8 | 1.14 | 0.01254 | -0.078 | 90.92
8.5 | 1.171 | 0.01311 | -0.079 | 89.321
9 | 1.197 | 0.01371 | -0.08 | 87.341
9.5 | 1.218 | 0.01432 | -0.081 | 85.04
10 | 1.233 | 0.01499 | -0.082 | 82.277
10.5 | 1.243 | 0.01571 | -0.083 | 79.161
11 | 1.248 | 0.01641 | -0.084 | 76.053
11.5 | 1.246 | 0.01745 | -0.084 | 71.421
12 | 1.239 | 0.01858 | -0.085 | 66.691
12.5 | 1.228 | 0.01952 | -0.086 | 62.873
13 | 1.209 | 0.02107 | -0.087 | 57.375
13.5 | 1.186 | 0.02283 | -0.087 | 51.928
14 | 1.133 | 0.03022 | -0.085 | 37.474
14.5 | 0.968 | 0.08944 | -0.06 | 10.823
15 | 0.938 | 0.0992 | -0.056 | 9.454
15.5 | 0.904 | 0.10898 | -0.053 | 8.298
16 | 0.87 | 0.1176 | -0.052 | 7.399

## 66. Re 4M Mach 0.00 (2)
BIGFOIL.COM POLAR EXPORT
NACA67-313 a=0.8
NACA67-313 a=0.8 |  |  |  | Cl Max: | 1.6027 | at alpha= | 20 | deg
XFOIL ncrit=9 |  |  |  | L/D Max: | 139.969 | at alpha= | 1.5 | deg
Re: | 4000000 |  |  | Cd Min: | 0.05962 | at alpha= | -20 | deg
Mach: | 0 |  |  | Cl=0 at alpha= | -2.7885 | deg
|  |  |  | @ Cl=0.1, Cd= | 0.0052022
|  |  |  | @ Cl=0.4, Cd= | 0.0030751
|  |  |  | @ Cl=0.6, Cd= | 0.0078853
alpha (deg) | Cl | Cd | Cm | Cl/Cd
-20 | -1.1243 | 0.05962 | -0.1093 | -18.8578
-19.5 | -1.1849 | 0.0451 | -0.117 | -26.2727
-19 | -1.2127 | 0.03767 | -0.1181 | -32.1927
-18.5 | -1.2223 | 0.03312 | -0.1167 | -36.9052
-18 | -1.2285 | 0.02931 | -0.114 | -41.914
-17.5 | -1.2203 | 0.02681 | -0.1111 | -45.5166
-17 | -1.2124 | 0.02443 | -0.1076 | -49.6275
-16.5 | -1.1759 | 0.02381 | -0.1065 | -49.3868
-16 | -1.1599 | 0.02208 | -0.1029 | -52.5317
-15.5 | -1.1389 | 0.02064 | -0.0995 | -55.1793
-15 | -1.1163 | 0.01926 | -0.096 | -57.9595
-14.5 | -1.0826 | 0.01856 | -0.0937 | -58.3297
-14 | -1.0516 | 0.0177 | -0.0908 | -59.4124
-13.5 | -1.0264 | 0.01645 | -0.0868 | -62.3951
-13 | -0.9932 | 0.01567 | -0.0839 | -63.3823
-12.5 | -0.9622 | 0.01477 | -0.0803 | -65.1456
-12 | -0.9251 | 0.01409 | -0.0777 | -65.6565
-11.5 | -0.8856 | 0.0132 | -0.0757 | -67.0909
-11 | -0.8403 | 0.01263 | -0.0746 | -66.5321
-10.5 | -0.7971 | 0.01178 | -0.0731 | -67.6655
-10 | -0.7553 | 0.0107 | -0.0712 | -70.5888
-9.5 | -0.7086 | 0.01002 | -0.0702 | -70.7186
-9 | -0.6594 | 0.00953 | -0.0696 | -69.192
-8.5 | -0.6092 | 0.00912 | -0.0691 | -66.7982
-8 | -0.5584 | 0.00875 | -0.0688 | -63.8171
-7.5 | -0.5065 | 0.0084 | -0.0686 | -60.2976
-7 | -0.4547 | 0.00802 | -0.0684 | -56.6958
-6.5 | -0.4029 | 0.00762 | -0.0681 | -52.874
-6 | -0.3497 | 0.00734 | -0.0681 | -47.6431
-5.5 | -0.2966 | 0.00703 | -0.0681 | -42.1906
-5 | -0.2427 | 0.00677 | -0.0682 | -35.8493
-4.5 | -0.1878 | 0.00658 | -0.0685 | -28.541
-4 | -0.1335 | 0.00635 | -0.0687 | -21.0236
-3.5 | -0.0783 | 0.00619 | -0.0691 | -12.6494
-3 | -0.0231 | 0.00602 | -0.0694 | -3.8372
-2.5 | 0.0315 | 0.00577 | -0.0697 | 5.4593
-2 | 0.0839 | 0.00536 | -0.0695 | 15.653
-1.5 | 0.1349 | 0.00486 | -0.0692 | 27.7572
-1 | 0.183 | 0.00416 | -0.0683 | 43.9904
-0.5 | 0.2309 | 0.00347 | -0.0673 | 66.5418
0 | 0.2835 | 0.00304 | -0.0671 | 93.2566
0.5 | 0.3409 | 0.00308 | -0.0677 | 110.6818
1 | 0.3983 | 0.00307 | -0.0684 | 129.7394
1.5 | 0.4521 | 0.00323 | -0.0683 | 139.969
2 | 0.4801 | 0.0042 | -0.0628 | 114.3095
2.5 | 0.5034 | 0.00512 | -0.0565 | 98.3203
3 | 0.5231 | 0.00579 | -0.0493 | 90.3454
4 | 0.5735 | 0.00727 | -0.0378 | 78.8858
4.5 | 0.6058 | 0.00802 | -0.0338 | 75.5362
5 | 0.6444 | 0.00861 | -0.031 | 74.8432
5.5 | 0.6884 | 0.00902 | -0.0293 | 76.3193
6 | 0.7325 | 0.00944 | -0.0276 | 77.5953
6.5 | 0.7765 | 0.00984 | -0.026 | 78.9126
7 | 0.8213 | 0.01022 | -0.0246 | 80.362
7.5 | 0.8639 | 0.0107 | -0.0228 | 80.7383
8 | 0.9061 | 0.01121 | -0.021 | 80.8296
8.5 | 0.9482 | 0.01172 | -0.0192 | 80.9044
9 | 0.9888 | 0.01228 | -0.0172 | 80.5212
9.5 | 1.0294 | 0.01284 | -0.0152 | 80.1713
10 | 1.0676 | 0.01354 | -0.0129 | 78.8479
10.5 | 1.1059 | 0.01414 | -0.0106 | 78.2107
11 | 1.1431 | 0.01477 | -0.0082 | 77.3934
11.5 | 1.1819 | 0.01543 | -0.0063 | 76.5975
13 | 1.3062 | 0.01837 | -0.0037 | 71.1051
13.5 | 1.3405 | 0.01933 | -0.0016 | 69.3482
14 | 1.3733 | 0.02039 | 0.0007 | 67.3516
14.5 | 1.4033 | 0.02165 | 0.0033 | 64.8176
15 | 1.4332 | 0.02291 | 0.0057 | 62.5578
15.5 | 1.4591 | 0.0245 | 0.0084 | 59.5551
16 | 1.4788 | 0.02654 | 0.0117 | 55.7197
16.5 | 1.5014 | 0.02842 | 0.0143 | 52.829
17 | 1.5228 | 0.03043 | 0.0168 | 50.0427
17.5 | 1.548 | 0.03222 | 0.0187 | 48.0447
18 | 1.5649 | 0.03476 | 0.0211 | 45.0201
18.5 | 1.577 | 0.03776 | 0.0234 | 41.7638
19 | 1.593 | 0.04061 | 0.025 | 39.2268
19.5 | 1.5994 | 0.04455 | 0.0268 | 35.9012
20 | 1.6027 | 0.04899 | 0.028 | 32.7148

## 67. Re 4M Mach 0.10 (1)
BIGFOIL.COM POLAR EXPORT
NACA67-313 a=0.8
NACA67-313 a=0.8 |  |  |  | Cl Max: | 1.238 | at alpha= | 11 | deg
JavaFoil+Calcfoil stall+Eppler ext transition |  |  |  | L/D Max: | 185.521 | at alpha= | 2 | deg
Re: | 4000000 |  |  | Cd Min: | 0.00289 | at alpha= | 2 | deg
Mach: | 0.1 |  |  | Cl=0 at alpha= | -2.4333 | deg
|  |  |  | @ Cl=0.1, Cd= | 0.0031292
|  |  |  | @ Cl=0.4, Cd= | 0.00298
|  |  |  | @ Cl=0.6, Cd= | 0.0038971
alpha (deg) | Cl | Cd | Cm | Cl/Cd
-16 | -0.648 | 0.11654 | -0.014 | -5.56
-15.5 | -0.668 | 0.11157 | -0.015 | -5.989
-15 | -0.685 | 0.10435 | -0.015 | -6.567
-14.5 | -0.692 | 0.09842 | -0.016 | -7.034
-14 | -0.697 | 0.09219 | -0.017 | -7.556
-13.5 | -0.698 | 0.08779 | -0.018 | -7.951
-13 | -0.697 | 0.0822 | -0.019 | -8.481
-12.5 | -0.694 | 0.07602 | -0.02 | -9.127
-12 | -0.688 | 0.07009 | -0.021 | -9.818
-11.5 | -0.681 | 0.06288 | -0.024 | -10.838
-11 | -0.786 | 0.01385 | -0.037 | -56.707
-10.5 | -0.773 | 0.01211 | -0.039 | -63.854
-10 | -0.751 | 0.01114 | -0.04 | -67.453
-9.5 | -0.723 | 0.0104 | -0.041 | -69.561
-9 | -0.69 | 0.00993 | -0.042 | -69.436
-8.5 | -0.652 | 0.00946 | -0.044 | -68.97
-8 | -0.611 | 0.00903 | -0.045 | -67.67
-7.5 | -0.566 | 0.00862 | -0.046 | -65.718
-7 | -0.519 | 0.00828 | -0.047 | -62.635
-6.5 | -0.468 | 0.00677 | -0.048 | -69.149
-6 | -0.416 | 0.00699 | -0.049 | -59.453
-5.5 | -0.361 | 0.00673 | -0.05 | -53.684
-5 | -0.305 | 0.00695 | -0.052 | -43.872
-4.5 | -0.247 | 0.00674 | -0.053 | -36.709
-4 | -0.189 | 0.00648 | -0.054 | -29.104
-3.5 | -0.129 | 0.00628 | -0.055 | -20.541
-3 | -0.069 | 0.00611 | -0.056 | -11.276
-2.5 | -0.008 | 0.006 | -0.057 | -1.41
-2 | 0.052 | 0.0032 | -0.058 | 16.335
-1.5 | 0.113 | 0.00311 | -0.059 | 36.366
-1 | 0.174 | 0.0031 | -0.06 | 56.303
-0.5 | 0.235 | 0.0031 | -0.062 | 75.851
0 | 0.296 | 0.00312 | -0.063 | 94.698
0.5 | 0.357 | 0.00298 | -0.064 | 119.782
1 | 0.417 | 0.00298 | -0.065 | 139.909
1.5 | 0.476 | 0.00301 | -0.066 | 158.059
2 | 0.536 | 0.00289 | -0.067 | 185.521
2.5 | 0.595 | 0.00386 | -0.068 | 154.082
3 | 0.653 | 0.00429 | -0.069 | 152.294
3.5 | 0.71 | 0.00547 | -0.07 | 129.657
4 | 0.765 | 0.00908 | -0.071 | 84.184
4.5 | 0.82 | 0.00943 | -0.072 | 86.898
5 | 0.873 | 0.00978 | -0.073 | 89.283
5.5 | 0.925 | 0.01017 | -0.074 | 90.952
6 | 0.975 | 0.01074 | -0.075 | 90.832
6.5 | 1.023 | 0.01119 | -0.076 | 91.405
7 | 1.068 | 0.01167 | -0.077 | 91.498
7.5 | 1.108 | 0.01212 | -0.078 | 91.461
8 | 1.143 | 0.01266 | -0.079 | 90.261
8.5 | 1.172 | 0.01325 | -0.08 | 88.46
9 | 1.197 | 0.01383 | -0.08 | 86.521
9.5 | 1.216 | 0.01447 | -0.081 | 84.039
10 | 1.229 | 0.01516 | -0.082 | 81.089
10.5 | 1.236 | 0.01589 | -0.083 | 77.804
11 | 1.238 | 0.01664 | -0.084 | 74.388
11.5 | 1.233 | 0.01775 | -0.085 | 69.445
12 | 1.221 | 0.01893 | -0.086 | 64.53
12.5 | 1.204 | 0.02021 | -0.086 | 59.609
13 | 1.18 | 0.02193 | -0.087 | 53.825
13.5 | 1.147 | 0.02484 | -0.087 | 46.167
14 | 0.965 | 0.082 | -0.062 | 11.767
14.5 | 0.925 | 0.09628 | -0.055 | 9.608
15 | 0.895 | 0.10427 | -0.053 | 8.581
15.5 | 0.86 | 0.11156 | -0.052 | 7.708
16 | 0.822 | 0.11933 | -0.05 | 6.892

## 68. Re 4M Mach 0.10 (2)
BIGFOIL.COM POLAR EXPORT
NACA67-313 a=0.8
NACA67-313 a=0.8 |  |  |  | Cl Max: | 1.5823 | at alpha= | 19.5 | deg
XFOIL ncrit=9 |  |  |  | L/D Max: | 140.774 | at alpha= | 1.5 | deg
Re: | 4000000 |  |  | Cd Min: | 0.05446 | at alpha= | 20 | deg
Mach: | 0.1 |  |  | Cl=0 at alpha= | -2.7927 | deg
|  |  |  | @ Cl=0.1, Cd= | 0.0052335
|  |  |  | @ Cl=0.4, Cd= | 0.00308
|  |  |  | @ Cl=0.6, Cd= | 0.0079596
alpha (deg) | Cl | Cd | Cm | Cl/Cd
-19 | -1.1104 | 0.05056 | -0.1175 | -21.962
-18.5 | -1.1499 | 0.04075 | -0.1209 | -28.2184
-18 | -1.1801 | 0.034 | -0.12 | -34.7088
-17.5 | -1.1813 | 0.03043 | -0.1177 | -38.8202
-17 | -1.1864 | 0.02699 | -0.1139 | -43.957
-16.5 | -1.1443 | 0.02658 | -0.1133 | -43.0512
-16 | -1.1393 | 0.02404 | -0.109 | -47.3918
-15.5 | -1.1224 | 0.02231 | -0.1053 | -50.3093
-15 | -1.1045 | 0.0206 | -0.1013 | -53.6165
-14.5 | -1.0728 | 0.01973 | -0.0987 | -54.374
-14 | -1.0435 | 0.01874 | -0.0955 | -55.683
-13.5 | -1.0219 | 0.01724 | -0.091 | -59.2749
-13 | -0.9896 | 0.01635 | -0.0878 | -60.526
-12.5 | -0.9601 | 0.0153 | -0.0839 | -62.7516
-12 | -0.9255 | 0.01458 | -0.0806 | -63.4774
-11.5 | -0.8878 | 0.01358 | -0.078 | -65.3756
-11 | -0.8426 | 0.01296 | -0.0767 | -65.0154
-10.5 | -0.7979 | 0.01221 | -0.0752 | -65.3481
-10 | -0.7578 | 0.01095 | -0.073 | -69.2055
-9.5 | -0.7116 | 0.01017 | -0.0717 | -69.9705
-9 | -0.6624 | 0.00965 | -0.0709 | -68.6425
-8.5 | -0.612 | 0.00921 | -0.0703 | -66.4495
-8 | -0.561 | 0.00881 | -0.0698 | -63.6776
-7.5 | -0.5088 | 0.00845 | -0.0695 | -60.213
-7 | -0.4564 | 0.00808 | -0.0693 | -56.4851
-6.5 | -0.4046 | 0.00766 | -0.0689 | -52.8198
-6 | -0.3512 | 0.00736 | -0.0688 | -47.7174
-5.5 | -0.2977 | 0.00705 | -0.0688 | -42.227
-5 | -0.2435 | 0.00679 | -0.0689 | -35.8616
-4.5 | -0.1884 | 0.00659 | -0.0691 | -28.5888
-4 | -0.1338 | 0.00636 | -0.0693 | -21.0377
-3.5 | -0.0782 | 0.00621 | -0.0696 | -12.5926
-3 | -0.0228 | 0.00603 | -0.0699 | -3.7811
-2.5 | 0.0322 | 0.00578 | -0.0702 | 5.5709
-2 | 0.085 | 0.00538 | -0.07 | 15.7993
-1.5 | 0.1362 | 0.00488 | -0.0696 | 27.9098
-1 | 0.1844 | 0.00418 | -0.0687 | 44.1148
-0.5 | 0.2323 | 0.00348 | -0.0677 | 66.7529
0 | 0.2851 | 0.00305 | -0.0675 | 93.4754
0.5 | 0.3428 | 0.00308 | -0.0681 | 111.2987
1 | 0.4006 | 0.00308 | -0.0688 | 130.0649
1.5 | 0.4547 | 0.00323 | -0.0686 | 140.774
2 | 0.4822 | 0.00421 | -0.063 | 114.5368
2.5 | 0.5044 | 0.00513 | -0.0564 | 98.3236
3 | 0.5219 | 0.00581 | -0.0486 | 89.8279
4 | 0.5729 | 0.00732 | -0.0372 | 78.265
4.5 | 0.6051 | 0.00808 | -0.0331 | 74.8886
5 | 0.6443 | 0.00867 | -0.0304 | 74.3137
5.5 | 0.6883 | 0.00909 | -0.0286 | 75.7206
6 | 0.7329 | 0.00951 | -0.0269 | 77.0662
6.5 | 0.7773 | 0.00992 | -0.0253 | 78.3569
7 | 0.822 | 0.01031 | -0.0237 | 79.7284
7.5 | 0.865 | 0.01079 | -0.0219 | 80.1668
8 | 0.9078 | 0.01131 | -0.0201 | 80.2653
8.5 | 0.9494 | 0.01186 | -0.0181 | 80.0506
9 | 0.9907 | 0.01241 | -0.0161 | 79.8308
9.5 | 1.0316 | 0.013 | -0.0141 | 79.3538
10 | 1.0692 | 0.01375 | -0.0115 | 77.76
10.5 | 1.1084 | 0.01433 | -0.0093 | 77.3482
11 | 1.1461 | 0.01498 | -0.0068 | 76.5087
12 | 1.2408 | 0.01671 | -0.0068 | 74.2549
12.5 | 1.274 | 0.01783 | -0.004 | 71.4526
13 | 1.3094 | 0.01874 | -0.0017 | 69.8719
13.5 | 1.344 | 0.01976 | 0.0006 | 68.0162
14 | 1.3761 | 0.02091 | 0.0031 | 65.8106
14.5 | 1.4059 | 0.02226 | 0.0058 | 63.1581
15 | 1.435 | 0.02365 | 0.0085 | 60.6765
15.5 | 1.4539 | 0.0258 | 0.0121 | 56.3527
16 | 1.479 | 0.02756 | 0.0148 | 53.6647
16.5 | 1.5024 | 0.02949 | 0.0174 | 50.9461
17 | 1.5224 | 0.03172 | 0.02 | 47.995
17.5 | 1.545 | 0.03384 | 0.0222 | 45.656
18 | 1.5592 | 0.03675 | 0.0247 | 42.4272
18.5 | 1.5691 | 0.04015 | 0.027 | 39.0809
19 | 1.5808 | 0.04363 | 0.0287 | 36.232
19.5 | 1.5823 | 0.04832 | 0.0302 | 32.7463
20 | 1.5738 | 0.05446 | 0.031 | 28.8983

## 69. Re 4M Mach 0.25 (1)
BIGFOIL.COM POLAR EXPORT
NACA67-313 a=0.8
NACA67-313 a=0.8 |  |  |  | Cl Max: | 1.191 | at alpha= | 9.5 | deg
JavaFoil+Calcfoil stall+Eppler ext transition |  |  |  | L/D Max: | 171.827 | at alpha= | 1.5 | deg
Re: | 4000000 |  |  | Cd Min: | 0.00282 | at alpha= | 1 | deg
Mach: | 0.25 |  |  | Cl=0 at alpha= | -2.4286 | deg
|  |  |  | @ Cl=0.1, Cd= | 0.0031832
|  |  |  | @ Cl=0.4, Cd= | 0.0028877
|  |  |  | @ Cl=0.6, Cd= | 0.0038733
alpha (deg) | Cl | Cd | Cm | Cl/Cd
-14.5 | -0.494 | 0.10584 | -0.016 | -4.663
-14 | -0.525 | 0.09918 | -0.016 | -5.296
-13.5 | -0.553 | 0.09373 | -0.017 | -5.895
-13 | -0.575 | 0.088 | -0.018 | -6.533
-12.5 | -0.592 | 0.0827 | -0.018 | -7.157
-12 | -0.604 | 0.07738 | -0.019 | -7.806
-11.5 | -0.611 | 0.07225 | -0.02 | -8.45
-11 | -0.611 | 0.06731 | -0.021 | -9.084
-10.5 | -0.61 | 0.05956 | -0.024 | -10.251
-10 | -0.602 | 0.05463 | -0.026 | -11.016
-9.5 | -0.7 | 0.01149 | -0.042 | -60.974
-9 | -0.679 | 0.01056 | -0.044 | -64.3
-8.5 | -0.648 | 0.00989 | -0.045 | -65.597
-8 | -0.612 | 0.00943 | -0.046 | -64.883
-7.5 | -0.571 | 0.00898 | -0.047 | -63.542
-7 | -0.525 | 0.00857 | -0.048 | -61.326
-6.5 | -0.476 | 0.00818 | -0.049 | -58.191
-6 | -0.424 | 0.00666 | -0.051 | -63.68
-5.5 | -0.369 | 0.00686 | -0.052 | -53.771
-5 | -0.312 | 0.00664 | -0.053 | -46.982
-4.5 | -0.253 | 0.00642 | -0.054 | -39.459
-4 | -0.193 | 0.00657 | -0.055 | -29.452
-3.5 | -0.132 | 0.00636 | -0.056 | -20.832
-3 | -0.071 | 0.00604 | -0.058 | -11.727
-2.5 | -0.009 | 0.00593 | -0.059 | -1.465
-2 | 0.054 | 0.00325 | -0.06 | 16.532
-1.5 | 0.116 | 0.00316 | -0.061 | 36.745
-1 | 0.179 | 0.00313 | -0.062 | 57.284
-0.5 | 0.242 | 0.00296 | -0.063 | 81.722
0 | 0.304 | 0.00296 | -0.064 | 102.669
0.5 | 0.366 | 0.00297 | -0.065 | 123.087
1 | 0.428 | 0.00282 | -0.066 | 152.028
1.5 | 0.489 | 0.00285 | -0.068 | 171.827
2 | 0.55 | 0.00349 | -0.069 | 157.703
2.5 | 0.61 | 0.00395 | -0.07 | 154.586
3 | 0.67 | 0.00442 | -0.071 | 151.418
3.5 | 0.728 | 0.00598 | -0.072 | 121.741
4 | 0.784 | 0.00932 | -0.072 | 84.156
4.5 | 0.84 | 0.0097 | -0.074 | 86.58
5 | 0.894 | 0.0101 | -0.075 | 88.539
5.5 | 0.946 | 0.01051 | -0.076 | 90.032
6 | 0.996 | 0.01111 | -0.077 | 89.616
6.5 | 1.043 | 0.01164 | -0.078 | 89.58
7 | 1.086 | 0.01214 | -0.079 | 89.397
7.5 | 1.122 | 0.0127 | -0.08 | 88.369
8 | 1.151 | 0.0133 | -0.081 | 86.494
8.5 | 1.172 | 0.01398 | -0.082 | 83.826
9 | 1.186 | 0.01462 | -0.083 | 81.113
9.5 | 1.191 | 0.0154 | -0.084 | 77.334
10 | 1.186 | 0.01627 | -0.084 | 72.937
10.5 | 1.172 | 0.01732 | -0.085 | 67.652
11 | 1.147 | 0.01849 | -0.086 | 62.054
11.5 | 1.111 | 0.01989 | -0.087 | 55.862
12 | 0.898 | 0.07349 | -0.056 | 12.224
12.5 | 0.847 | 0.08391 | -0.05 | 10.097
13 | 0.796 | 0.09168 | -0.047 | 8.68
13.5 | 0.739 | 0.09971 | -0.045 | 7.414
14 | 0.68 | 0.10378 | -0.046 | 6.55
14.5 | 0.614 | 0.11317 | -0.046 | 5.428

## 70. Re 4M Mach 0.25 (2)
BIGFOIL.COM POLAR EXPORT
NACA67-313 a=0.8
NACA67-313 a=0.8 |  |  |  | Cl Max: | 1.4541 | at alpha= | 16.5 | deg
XFOIL ncrit=9 |  |  |  | L/D Max: | 143.834 | at alpha= | 1.5 | deg
Re: | 4000000 |  |  | Cd Min: | 0.16801 | at alpha= | -17.5 | deg
Mach: | 0.25 |  |  | Cl=0 at alpha= | -2.8187 | deg
|  |  |  | @ Cl=0.1, Cd= | 0.0053911
|  |  |  | @ Cl=0.4, Cd= | 0.0031178
|  |  |  | @ Cl=0.6, Cd= | 0.0083284
alpha (deg) | Cl | Cd | Cm | Cl/Cd
-17.5 | -0.4194 | 0.16801 | -0.0628 | -2.4963
-17 | -0.4131 | 0.15827 | -0.0673 | -2.6101
-16.5 | -0.4038 | 0.15001 | -0.0717 | -2.6918
-16 | -0.3853 | 0.14463 | -0.0754 | -2.664
-15.5 | -0.3785 | 0.13597 | -0.0797 | -2.7837
-15 | -0.78 | 0.05016 | -0.1261 | -15.5502
-14.5 | -0.8351 | 0.03898 | -0.1302 | -21.4238
-14 | -0.8628 | 0.03298 | -0.1277 | -26.1613
-13.5 | -0.9041 | 0.02717 | -0.1209 | -33.2757
-13 | -0.9068 | 0.02402 | -0.1148 | -37.7519
-12.5 | -0.9087 | 0.02094 | -0.1075 | -43.3954
-12 | -0.8888 | 0.01917 | -0.102 | -46.3641
-11.5 | -0.8773 | 0.01682 | -0.0948 | -52.1581
-11 | -0.8426 | 0.01582 | -0.0905 | -53.2617
-10.5 | -0.8043 | 0.01441 | -0.0871 | -55.8154
-10 | -0.7673 | 0.01266 | -0.0835 | -60.6082
-9.5 | -0.7251 | 0.01129 | -0.0806 | -64.225
-9 | -0.6769 | 0.01045 | -0.0787 | -64.7751
-8.5 | -0.6263 | 0.00978 | -0.0772 | -64.0389
-8 | -0.5743 | 0.00923 | -0.0759 | -62.221
-7.5 | -0.5209 | 0.00876 | -0.075 | -59.4635
-7 | -0.4664 | 0.00837 | -0.0744 | -55.7228
-6.5 | -0.413 | 0.00789 | -0.0736 | -52.3447
-6 | -0.3586 | 0.00751 | -0.073 | -47.7497
-5.5 | -0.3032 | 0.0072 | -0.0727 | -42.1111
-5 | -0.2474 | 0.00692 | -0.0725 | -35.7514
-4.5 | -0.1914 | 0.00667 | -0.0724 | -28.6957
-4 | -0.1349 | 0.00646 | -0.0724 | -20.8824
-3.5 | -0.0776 | 0.0063 | -0.0726 | -12.3175
-3 | -0.0206 | 0.00608 | -0.0728 | -3.3882
-2.5 | 0.0362 | 0.00585 | -0.073 | 6.188
-2 | 0.0907 | 0.00548 | -0.0729 | 16.5511
-1.5 | 0.143 | 0.00498 | -0.0723 | 28.7149
-1 | 0.1919 | 0.00427 | -0.0712 | 44.9415
-0.5 | 0.2405 | 0.00355 | -0.07 | 67.7465
0 | 0.2942 | 0.00309 | -0.0696 | 95.2104
0.5 | 0.3537 | 0.00311 | -0.0702 | 113.7299
1 | 0.4131 | 0.00312 | -0.0709 | 132.4038
1.5 | 0.4689 | 0.00326 | -0.0707 | 143.8344
2 | 0.4932 | 0.00424 | -0.064 | 116.3208
2.5 | 0.5076 | 0.00515 | -0.0552 | 98.5631
3 | 0.517 | 0.00596 | -0.0455 | 86.745
4 | 0.5701 | 0.00759 | -0.034 | 75.112
4.5 | 0.6029 | 0.0084 | -0.0296 | 71.7738
5 | 0.6436 | 0.00901 | -0.0268 | 71.4317
5.5 | 0.6888 | 0.00948 | -0.0248 | 72.6582
6 | 0.735 | 0.00991 | -0.023 | 74.1675
6.5 | 0.7809 | 0.01038 | -0.0211 | 75.2312
7 | 0.8268 | 0.01083 | -0.0192 | 76.3435
7.5 | 0.8707 | 0.01138 | -0.017 | 76.5114
8.5 | 0.9583 | 0.01257 | -0.0126 | 76.2371
9 | 1.001 | 0.0132 | -0.0101 | 75.8333
9.5 | 1.0419 | 0.01396 | -0.0074 | 74.6347
10 | 1.0819 | 0.01474 | -0.0045 | 73.3989
10.5 | 1.1215 | 0.0155 | -0.0015 | 72.3548
11 | 1.159 | 0.01635 | 0.0018 | 70.8869
11.5 | 1.2036 | 0.01748 | 0.0032 | 68.8558
13.5 | 1.3535 | 0.02289 | 0.0136 | 59.1306
14 | 1.3816 | 0.02472 | 0.0173 | 55.89
14.5 | 1.3984 | 0.02739 | 0.0219 | 51.0551
15 | 1.4203 | 0.02981 | 0.0257 | 47.6451
15.5 | 1.4319 | 0.03306 | 0.0299 | 43.3122
16 | 1.4478 | 0.03619 | 0.0332 | 40.0055
16.5 | 1.4541 | 0.04027 | 0.0365 | 36.1088
17 | 1.4407 | 0.0465 | 0.0394 | 30.9828
17.5 | 1.4371 | 0.0524 | 0.0408 | 27.4256
18 | 1.4167 | 0.06081 | 0.0405 | 23.2972
18.5 | 1.3885 | 0.07117 | 0.0376 | 19.5096
19 | 1.3533 | 0.08388 | 0.0318 | 16.1338
19.5 | 1.304 | 0.1005 | 0.0221 | 12.9751
20 | 1.2236 | 0.12441 | 0.0066 | 9.8352

## 71. Re 4M Mach 0.50 (1)
BIGFOIL.COM POLAR EXPORT
NACA67-313 a=0.8
NACA67-313 a=0.8 |  |  |  | Cl Max: | 1.213 | at alpha= | 20 | deg
JavaFoil+Calcfoil stall+Eppler ext transition |  |  |  | L/D Max: | 164.422 | at alpha= | 2 | deg
Re: | 4000000 |  |  | Cd Min: | 0.00331 | at alpha= | -1.5 | deg
Mach: | 0.5 |  |  | Cl=0 at alpha= | -2.4286 | deg
|  |  |  | @ Cl=0.1, Cd= | 0.0043171
|  |  |  | @ Cl=0.4, Cd= | 0.0034077
|  |  |  | @ Cl=0.6, Cd= | 0.0036882
alpha (deg) | Cl | Cd | Cm | Cl/Cd
-20 | -0.961 | 0.16136 | -0.013 | -5.957
-19.5 | -0.935 | 0.15547 | -0.014 | -6.011
-19 | -0.909 | 0.15237 | -0.015 | -5.969
-18.5 | -0.881 | 0.14823 | -0.015 | -5.942
-18 | -0.853 | 0.14154 | -0.015 | -6.024
-17.5 | -0.826 | 0.13774 | -0.016 | -5.994
-17 | -0.799 | 0.13359 | -0.016 | -5.98
-16.5 | -0.772 | 0.1272 | -0.017 | -6.07
-16 | -0.746 | 0.12471 | -0.018 | -5.979
-15.5 | -0.717 | 0.12158 | -0.017 | -5.896
-15 | -0.69 | 0.11626 | -0.018 | -5.932
-14.5 | -0.663 | 0.11239 | -0.019 | -5.896
-14 | -0.636 | 0.10812 | -0.019 | -5.879
-13.5 | -0.609 | 0.10483 | -0.02 | -5.806
-13 | -0.581 | 0.10081 | -0.02 | -5.766
-12.5 | -0.553 | 0.09411 | -0.02 | -5.879
-12 | -0.526 | 0.083 | -0.021 | -6.34
-11.5 | -0.499 | 0.07801 | -0.021 | -6.395
-11 | -0.472 | 0.07057 | -0.022 | -6.69
-10.5 | -0.445 | 0.06521 | -0.023 | -6.822
-10 | -0.416 | 0.07572 | -0.022 | -5.498
-9.5 | -0.389 | 0.06479 | -0.023 | -6.006
-9 | -0.362 | 0.05954 | -0.024 | -6.078
-8.5 | -0.335 | 0.05332 | -0.026 | -6.285
-8 | -0.307 | 0.05449 | -0.024 | -5.629
-7.5 | -0.28 | 0.049 | -0.027 | -5.714
-7 | -0.366 | 0.04496 | -0.028 | -8.148
-6.5 | -0.469 | 0.00962 | -0.055 | -48.753
-6 | -0.441 | 0.00887 | -0.056 | -49.689
-5.5 | -0.395 | 0.00835 | -0.058 | -47.257
-5 | -0.339 | 0.00783 | -0.059 | -43.318
-4.5 | -0.278 | 0.0073 | -0.06 | -38.125
-4 | -0.214 | 0.00699 | -0.061 | -30.553
-3.5 | -0.147 | 0.00669 | -0.063 | -21.949
-3 | -0.079 | 0.00541 | -0.064 | -14.539
-2.5 | -0.01 | 0.00505 | -0.065 | -1.916
-2 | 0.06 | 0.00566 | -0.067 | 10.572
-1.5 | 0.13 | 0.00331 | -0.068 | 39.243
-1 | 0.2 | 0.00333 | -0.069 | 60.229
-0.5 | 0.27 | 0.00333 | -0.07 | 81.264
0 | 0.338 | 0.00339 | -0.072 | 99.848
0.5 | 0.408 | 0.00341 | -0.073 | 119.746
1 | 0.477 | 0.00346 | -0.074 | 137.963
1.5 | 0.544 | 0.00354 | -0.075 | 153.806
2 | 0.612 | 0.00372 | -0.076 | 164.422
2.5 | 0.678 | 0.00435 | -0.078 | 156.045
3 | 0.743 | 0.0056 | -0.079 | 132.857
3.5 | 0.806 | 0.01011 | -0.08 | 79.772
4 | 0.868 | 0.01058 | -0.081 | 82.041
4.5 | 0.926 | 0.01107 | -0.082 | 83.602
5 | 0.979 | 0.01166 | -0.083 | 83.993
5.5 | 1.025 | 0.01255 | -0.084 | 81.693
6 | 1.06 | 0.01327 | -0.085 | 79.922
6.5 | 1.079 | 0.0141 | -0.086 | 76.499
7 | 1.066 | 0.01522 | -0.088 | 70.072
7.5 | 0.761 | 0.04778 | -0.052 | 15.937
8 | 0.694 | 0.01735 | -0.09 | 39.999
8.5 | 0.598 | 0.05935 | -0.044 | 10.076
9 | 0.627 | 0.05829 | -0.048 | 10.751
9.5 | 0.652 | 0.06411 | -0.046 | 10.168
10 | 0.678 | 0.07261 | -0.045 | 9.34
10.5 | 0.707 | 0.06807 | -0.049 | 10.38
11 | 0.733 | 0.07413 | -0.049 | 9.885
11.5 | 0.759 | 0.082 | -0.049 | 9.259
12 | 0.786 | 0.09243 | -0.049 | 8.499
12.5 | 0.814 | 0.09762 | -0.052 | 8.334
13 | 0.84 | 0.10186 | -0.053 | 8.244
13.5 | 0.866 | 0.10547 | -0.053 | 8.212
14 | 0.893 | 0.10887 | -0.054 | 8.199
14.5 | 0.921 | 0.11563 | -0.057 | 7.966
15 | 0.947 | 0.11708 | -0.058 | 8.089
15.5 | 0.973 | 0.12168 | -0.058 | 7.998
16 | 1 | 0.12541 | -0.06 | 7.971
16.5 | 1.029 | 0.13087 | -0.063 | 7.866
17 | 1.059 | 0.13687 | -0.067 | 7.737
17.5 | 1.08 | 0.13972 | -0.064 | 7.732
18 | 1.107 | 0.14499 | -0.065 | 7.633
18.5 | 1.136 | 0.15212 | -0.068 | 7.469
19 | 1.166 | 0.1547 | -0.072 | 7.539
19.5 | 1.187 | 0.15945 | -0.069 | 7.443
20 | 1.213 | 0.1643 | -0.07 | 7.38

## 72. Re 4M Mach 0.50 (2)
BIGFOIL.COM POLAR EXPORT
NACA67-313 a=0.8
NACA67-313 a=0.8 |  |  |  | Cl Max: | 1.0707 | at alpha= | 10 | deg
XFOIL ncrit=9 |  |  |  | L/D Max: | 154.461 | at alpha= | 1.5 | deg
Re: | 4000000 |  |  | Cd Min: | 0.22541 | at alpha= | -20 | deg
Mach: | 0.5 |  |  | Cl=0 at alpha= | -2.948 | deg
|  |  |  | @ Cl=0.1, Cd= | 0.0059628
|  |  |  | @ Cl=0.4, Cd= | 0.00329
|  |  |  | @ Cl=0.6, Cd= | 0.010045
alpha (deg) | Cl | Cd | Cm | Cl/Cd
-20 | -0.5021 | 0.22541 | -0.0453 | -2.2275
-19.5 | -0.4841 | 0.21672 | -0.0499 | -2.2338
-19 | -0.4658 | 0.20834 | -0.0545 | -2.2358
-18.5 | -0.4446 | 0.20145 | -0.0591 | -2.207
-18 | -0.426 | 0.19365 | -0.0635 | -2.1998
-17.5 | -0.4114 | 0.18427 | -0.068 | -2.2326
-17 | -0.3893 | 0.17795 | -0.0723 | -2.1877
-16.5 | -0.368 | 0.17116 | -0.0767 | -2.15
-16 | -0.3529 | 0.16246 | -0.0812 | -2.1722
-15.5 | -0.3399 | 0.15323 | -0.0857 | -2.2182
-15 | -0.3198 | 0.14685 | -0.0898 | -2.1777
-14.5 | -0.3015 | 0.13993 | -0.0939 | -2.1546
-14 | -0.2905 | 0.13123 | -0.0983 | -2.2137
-13.5 | -0.2775 | 0.12317 | -0.1026 | -2.253
-13 | -0.2722 | 0.11376 | -0.1073 | -2.3928
-12.5 | -0.2686 | 0.10449 | -0.112 | -2.5706
-12 | -0.2731 | 0.09435 | -0.1172 | -2.8945
-11.5 | -0.2739 | 0.08562 | -0.1217 | -3.199
-11 | -0.2827 | 0.07615 | -0.1268 | -3.7124
-10.5 | -0.2996 | 0.0659 | -0.1325 | -4.5463
-10 | -0.3193 | 0.0536 | -0.142 | -5.9571
-9.5 | -0.3629 | 0.04262 | -0.1471 | -8.5148
-9 | -0.3979 | 0.03602 | -0.1437 | -11.0466
-8.5 | -0.4375 | 0.03016 | -0.1352 | -14.506
-8 | -0.4759 | 0.02467 | -0.1228 | -19.2906
-7.5 | -0.5001 | 0.01749 | -0.1116 | -28.5935
-7 | -0.4827 | 0.01187 | -0.1042 | -40.6655
-6.5 | -0.4324 | 0.00975 | -0.0998 | -44.3487
-6 | -0.3781 | 0.00864 | -0.0959 | -43.7616
-5.5 | -0.32 | 0.00796 | -0.0929 | -40.201
-5 | -0.259 | 0.00754 | -0.0908 | -34.3501
-4.5 | -0.197 | 0.00714 | -0.0892 | -27.591
-4 | -0.1341 | 0.00684 | -0.0881 | -19.6053
-3.5 | -0.0707 | 0.00658 | -0.0873 | -10.7447
-3 | -0.0066 | 0.00638 | -0.0869 | -1.0345
-2.5 | 0.0568 | 0.00615 | -0.0866 | 9.2358
-2 | 0.1191 | 0.00588 | -0.0862 | 20.2551
-1.5 | 0.1763 | 0.00541 | -0.085 | 32.5878
-1 | 0.2274 | 0.00472 | -0.0828 | 48.178
-0.5 | 0.2768 | 0.00388 | -0.0803 | 71.3402
0 | 0.3337 | 0.00329 | -0.0789 | 101.4286
0.5 | 0.4006 | 0.00329 | -0.0794 | 121.7629
1 | 0.4671 | 0.00331 | -0.0797 | 141.1178
1.5 | 0.5298 | 0.00343 | -0.0791 | 154.4606
2 | 0.5241 | 0.00433 | -0.0641 | 121.0393
2.5 | 0.5095 | 0.00552 | -0.0478 | 92.3007
3 | 0.5137 | 0.00681 | -0.0362 | 75.4332
3.5 | 0.5314 | 0.00803 | -0.0276 | 66.1768
4 | 0.5615 | 0.00909 | -0.0214 | 61.7712
4.5 | 0.5985 | 0.01002 | -0.0164 | 59.7305
5 | 0.6439 | 0.01079 | -0.0127 | 59.6756
5.5 | 0.695 | 0.01139 | -0.0099 | 61.0184
6 | 0.7473 | 0.01201 | -0.0071 | 62.2231
6.5 | 0.8001 | 0.01266 | -0.0042 | 63.1991
7 | 0.8505 | 0.01343 | -0.0008 | 63.3284
7.5 | 0.901 | 0.01426 | 0.003 | 63.1837
8 | 0.9486 | 0.01531 | 0.0074 | 61.9595
8.5 | 0.9953 | 0.01649 | 0.0121 | 60.3578
9 | 1.0359 | 0.01805 | 0.0179 | 57.3906
9.5 | 1.063 | 0.02055 | 0.0252 | 51.7275
10 | 1.0707 | 0.02487 | 0.0337 | 43.0519
10.5 | 1.0537 | 0.03129 | 0.0423 | 33.6753
11 | 1.0207 | 0.03851 | 0.0497 | 26.5048
11.5 | 0.9885 | 0.04721 | 0.0524 | 20.9384
12.5 | 0.9178 | 0.07009 | 0.0453 | 13.0946
13 | 0.8857 | 0.08448 | 0.036 | 10.4841
13.5 | 0.8608 | 0.1005 | 0.0256 | 8.5652
14 | 0.8359 | 0.11569 | 0.0163 | 7.2253
14.5 | 0.8138 | 0.13035 | 0.0074 | 6.2432
15 | 0.7915 | 0.14576 | -0.0018 | 5.4302

## 73. Re 5M Mach 0.00 (1)
BIGFOIL.COM POLAR EXPORT
NACA67-313 a=0.8
NACA67-313 a=0.8 |  |  |  | Cl Max: | 1.249 | at alpha= | 11 | deg
JavaFoil+Calcfoil stall+Eppler ext transition |  |  |  | L/D Max: | 158.144 | at alpha= | 1.5 | deg
Re: | 5000000 |  |  | Cd Min: | 0.00299 | at alpha= | -1 | deg
Mach: | 0 |  |  | Cl=0 at alpha= | -2.4333 | deg
|  |  |  | @ Cl=0.1, Cd= | 0.0034679
|  |  |  | @ Cl=0.4, Cd= | 0.00306
|  |  |  | @ Cl=0.6, Cd= | 0.0044869
alpha (deg) | Cl | Cd | Cm | Cl/Cd
-16.5 | -0.663 | 0.11953 | -0.014 | -5.549
-16 | -0.682 | 0.11219 | -0.015 | -6.077
-15.5 | -0.698 | 0.10701 | -0.015 | -6.526
-15 | -0.712 | 0.10085 | -0.016 | -7.058
-14.5 | -0.716 | 0.09444 | -0.017 | -7.586
-14 | -0.718 | 0.08841 | -0.018 | -8.125
-13.5 | -0.717 | 0.08416 | -0.019 | -8.518
-13 | -0.717 | 0.07609 | -0.021 | -9.417
-12.5 | -0.711 | 0.07049 | -0.022 | -10.091
-12 | -0.709 | 0.06147 | -0.024 | -11.529
-11.5 | -0.811 | 0.01399 | -0.036 | -57.979
-11 | -0.804 | 0.01178 | -0.038 | -68.26
-10.5 | -0.782 | 0.01112 | -0.039 | -70.305
-10 | -0.756 | 0.01046 | -0.04 | -72.303
-9.5 | -0.726 | 0.00988 | -0.041 | -73.478
-9 | -0.691 | 0.00942 | -0.042 | -73.336
-8.5 | -0.653 | 0.009 | -0.043 | -72.519
-8 | -0.611 | 0.00861 | -0.045 | -70.963
-7.5 | -0.566 | 0.00823 | -0.046 | -68.716
-7 | -0.518 | 0.00673 | -0.047 | -76.88
-6.5 | -0.467 | 0.00699 | -0.048 | -66.83
-6 | -0.415 | 0.00666 | -0.049 | -62.248
-5.5 | -0.36 | 0.00688 | -0.05 | -52.297
-5 | -0.304 | 0.00659 | -0.051 | -46.081
-4.5 | -0.246 | 0.00641 | -0.052 | -38.427
-4 | -0.188 | 0.0062 | -0.054 | -30.265
-3.5 | -0.128 | 0.00603 | -0.055 | -21.305
-3 | -0.069 | 0.00617 | -0.056 | -11.128
-2.5 | -0.008 | 0.00608 | -0.057 | -1.384
-2 | 0.052 | 0.00394 | -0.058 | 13.195
-1.5 | 0.113 | 0.00334 | -0.059 | 33.668
-1 | 0.173 | 0.00299 | -0.06 | 57.967
-0.5 | 0.234 | 0.003 | -0.061 | 77.926
0 | 0.294 | 0.00302 | -0.062 | 97.586
0.5 | 0.355 | 0.00303 | -0.063 | 117.029
1 | 0.415 | 0.00307 | -0.064 | 135.246
1.5 | 0.474 | 0.003 | -0.066 | 158.144
2 | 0.533 | 0.00375 | -0.067 | 142.272
2.5 | 0.591 | 0.00431 | -0.067 | 137.344
3 | 0.649 | 0.00545 | -0.068 | 119.111
3.5 | 0.706 | 0.00621 | -0.069 | 113.585
4 | 0.761 | 0.0087 | -0.07 | 87.514
4.5 | 0.816 | 0.00901 | -0.071 | 90.593
5 | 0.87 | 0.00936 | -0.072 | 92.956
5.5 | 0.922 | 0.00971 | -0.073 | 94.961
6 | 0.972 | 0.01026 | -0.074 | 94.715
6.5 | 1.02 | 0.01068 | -0.075 | 95.517
7 | 1.065 | 0.01113 | -0.076 | 95.731
7.5 | 1.106 | 0.01155 | -0.077 | 95.718
8 | 1.141 | 0.01205 | -0.078 | 94.683
8.5 | 1.172 | 0.01261 | -0.079 | 92.988
9 | 1.198 | 0.01315 | -0.08 | 91.095
9.5 | 1.219 | 0.01374 | -0.081 | 88.723
10 | 1.234 | 0.0144 | -0.082 | 85.743
10.5 | 1.244 | 0.01508 | -0.083 | 82.516
11 | 1.249 | 0.01575 | -0.084 | 79.296
11.5 | 1.247 | 0.01674 | -0.085 | 74.529
12 | 1.24 | 0.01778 | -0.085 | 69.754
12.5 | 1.229 | 0.01866 | -0.086 | 65.854
13 | 1.212 | 0.02006 | -0.087 | 60.407
13.5 | 1.19 | 0.02145 | -0.087 | 55.478
14 | 1.155 | 0.02499 | -0.087 | 46.217
14.5 | 0.979 | 0.08187 | -0.064 | 11.963
15 | 0.942 | 0.09514 | -0.059 | 9.906
15.5 | 0.908 | 0.105 | -0.056 | 8.649
16 | 0.872 | 0.11413 | -0.054 | 7.642

## 74. Re 5M Mach 0.00 (2)
BIGFOIL.COM POLAR EXPORT
NACA67-313 a=0.8
NACA67-313 a=0.8 |  |  |  | Cl Max: | 1.6323 | at alpha= | 19.5 | deg
XFOIL ncrit=9 |  |  |  | L/D Max: | 138.646 | at alpha= | 1 | deg
Re: | 5000000 |  |  | Cd Min: | 0.04769 | at alpha= | -20 | deg
Mach: | 0 |  |  | Cl=0 at alpha= | -2.7753 | deg
|  |  |  | @ Cl=0.1, Cd= | 0.0050202
|  |  |  | @ Cl=0.4, Cd= | 0.0028948
|  |  |  | @ Cl=0.6, Cd= | 0.0076562
alpha (deg) | Cl | Cd | Cm | Cl/Cd
-20 | -1.2092 | 0.04769 | -0.1159 | -25.3554
-19.5 | -1.1872 | 0.04472 | -0.1172 | -26.5474
-19 | -1.2126 | 0.03759 | -0.1181 | -32.2586
-18.5 | -1.2159 | 0.03343 | -0.117 | -36.3715
-18 | -1.2579 | 0.02735 | -0.1118 | -45.9927
-17.5 | -1.2623 | 0.02417 | -0.1075 | -52.2259
-17 | -1.2532 | 0.02201 | -0.1035 | -56.9378
-16.5 | -1.233 | 0.02055 | -0.1001 | -60
-16 | -1.2073 | 0.01936 | -0.0972 | -62.3605
-15.5 | -1.1816 | 0.0182 | -0.094 | -64.9231
-15 | -1.1545 | 0.01714 | -0.0907 | -67.3571
-14.5 | -1.1207 | 0.01643 | -0.0882 | -68.2106
-14 | -1.0864 | 0.01572 | -0.0856 | -69.1094
-13.5 | -1.057 | 0.01473 | -0.082 | -71.7583
-13 | -1.0235 | 0.01402 | -0.0788 | -73.0029
-12.5 | -0.9885 | 0.0133 | -0.0758 | -74.3233
-12 | -0.946 | 0.01263 | -0.0742 | -74.901
-11.5 | -0.903 | 0.01189 | -0.0727 | -75.9462
-11 | -0.8567 | 0.01135 | -0.0717 | -75.4802
-10.5 | -0.8099 | 0.01078 | -0.0708 | -75.1299
-10 | -0.7617 | 0.0103 | -0.07 | -73.9515
-9.5 | -0.7131 | 0.00981 | -0.0693 | -72.6911
-9 | -0.6661 | 0.00911 | -0.0683 | -73.1175
-8.5 | -0.616 | 0.00863 | -0.0678 | -71.3789
-8 | -0.5645 | 0.00825 | -0.0676 | -68.4242
-7.5 | -0.5122 | 0.00791 | -0.0675 | -64.7535
-7 | -0.4592 | 0.00761 | -0.0675 | -60.3417
-6.5 | -0.4067 | 0.00727 | -0.0673 | -55.9422
-6 | -0.3537 | 0.00697 | -0.0673 | -50.7461
-5.5 | -0.3003 | 0.0067 | -0.0673 | -44.8209
-5 | -0.246 | 0.00648 | -0.0675 | -37.963
-4.5 | -0.1912 | 0.00627 | -0.0678 | -30.4944
-4 | -0.136 | 0.00606 | -0.0682 | -22.4422
-3.5 | -0.0804 | 0.00588 | -0.0686 | -13.6735
-3 | -0.0249 | 0.00569 | -0.069 | -4.3761
-2.5 | 0.0305 | 0.00548 | -0.0694 | 5.5657
-2 | 0.0839 | 0.00514 | -0.0694 | 16.323
-1.5 | 0.1363 | 0.00475 | -0.0693 | 28.6947
-1 | 0.1864 | 0.0042 | -0.0687 | 44.381
-0.5 | 0.2372 | 0.00365 | -0.0683 | 64.9863
0 | 0.2845 | 0.00289 | -0.0673 | 98.4429
0.5 | 0.3421 | 0.00283 | -0.068 | 120.8834
1 | 0.3993 | 0.00288 | -0.0686 | 138.6458
1.5 | 0.4361 | 0.00366 | -0.065 | 119.153
2 | 0.4654 | 0.00458 | -0.0599 | 101.6157
2.5 | 0.4929 | 0.00531 | -0.0545 | 92.8249
3 | 0.5164 | 0.00586 | -0.048 | 88.1229
3.5 | 0.5447 | 0.00649 | -0.0428 | 83.9291
4 | 0.5747 | 0.00723 | -0.0382 | 79.4882
4.5 | 0.6115 | 0.00785 | -0.035 | 77.8981
5 | 0.6531 | 0.00832 | -0.0327 | 78.4976
5.5 | 0.697 | 0.0087 | -0.031 | 80.1149
6 | 0.7423 | 0.00905 | -0.0295 | 82.0221
6.5 | 0.7864 | 0.00944 | -0.0279 | 83.3051
7 | 0.8311 | 0.00983 | -0.0264 | 84.5473
8 | 0.9168 | 0.01075 | -0.0229 | 85.2837
8.5 | 0.9589 | 0.01128 | -0.0211 | 85.0089
9 | 1.0014 | 0.01176 | -0.0194 | 85.1531
9.5 | 1.0406 | 0.01239 | -0.0172 | 83.9871
10.5 | 1.1216 | 0.0135 | -0.0134 | 83.0815
11 | 1.1589 | 0.01414 | -0.011 | 81.959
11.5 | 1.1945 | 0.01486 | -0.0084 | 80.3836
12 | 1.2318 | 0.01563 | -0.0063 | 78.81
12.5 | 1.2863 | 0.01652 | -0.0082 | 77.8632
13 | 1.323 | 0.01732 | -0.0062 | 76.3857
13.5 | 1.357 | 0.01826 | -0.0038 | 74.3154
14 | 1.3908 | 0.01924 | -0.0016 | 72.2869
14.5 | 1.4209 | 0.02045 | 0.001 | 69.4817
15 | 1.4507 | 0.02171 | 0.0036 | 66.8217
15.5 | 1.4751 | 0.02335 | 0.0066 | 63.1734
16 | 1.503 | 0.02476 | 0.009 | 60.7027
16.5 | 1.5288 | 0.02636 | 0.0115 | 57.997
17 | 1.5517 | 0.02818 | 0.014 | 55.0639
17.5 | 1.5759 | 0.02997 | 0.0162 | 52.5826
18 | 1.5938 | 0.03231 | 0.0188 | 49.3284
18.5 | 1.6107 | 0.03482 | 0.0211 | 46.2579
19 | 1.6233 | 0.0378 | 0.0233 | 42.9444
19.5 | 1.6323 | 0.04129 | 0.0254 | 39.5326
20 | 1.6255 | 0.04652 | 0.0275 | 34.942

## 75. Re 5M Mach 0.10 (1)
BIGFOIL.COM POLAR EXPORT
NACA67-313 a=0.8
NACA67-313 a=0.8 |  |  |  | Cl Max: | 1.239 | at alpha= | 11 | deg
JavaFoil+Calcfoil stall+Eppler ext transition |  |  |  | L/D Max: | 157.793 | at alpha= | 1.5 | deg
Re: | 5000000 |  |  | Cd Min: | 0.00288 | at alpha= | 1 | deg
Mach: | 0.1 |  |  | Cl=0 at alpha= | -2.4333 | deg
|  |  |  | @ Cl=0.1, Cd= | 0.0034785
|  |  |  | @ Cl=0.4, Cd= | 0.0029282
|  |  |  | @ Cl=0.6, Cd= | 0.004439
alpha (deg) | Cl | Cd | Cm | Cl/Cd
-16 | -0.649 | 0.11384 | -0.015 | -5.7
-15.5 | -0.669 | 0.10834 | -0.015 | -6.175
-15 | -0.686 | 0.10197 | -0.016 | -6.728
-14.5 | -0.693 | 0.09616 | -0.017 | -7.211
-14 | -0.698 | 0.08991 | -0.018 | -7.763
-13.5 | -0.699 | 0.0858 | -0.018 | -8.151
-13 | -0.699 | 0.08007 | -0.019 | -8.727
-12.5 | -0.697 | 0.07326 | -0.021 | -9.511
-12 | -0.693 | 0.06597 | -0.023 | -10.507
-11.5 | -0.699 | 0.05159 | -0.027 | -13.547
-11 | -0.796 | 0.01212 | -0.038 | -65.638
-10.5 | -0.776 | 0.01134 | -0.039 | -68.458
-10 | -0.753 | 0.01063 | -0.04 | -70.806
-9.5 | -0.724 | 0.00995 | -0.041 | -72.755
-9 | -0.69 | 0.00951 | -0.043 | -72.631
-8.5 | -0.653 | 0.00906 | -0.044 | -72.055
-8 | -0.611 | 0.00866 | -0.045 | -70.602
-7.5 | -0.567 | 0.00826 | -0.046 | -68.66
-7 | -0.519 | 0.00677 | -0.047 | -76.688
-6.5 | -0.469 | 0.00703 | -0.048 | -66.662
-6 | -0.416 | 0.00671 | -0.049 | -62.033
-5.5 | -0.361 | 0.00692 | -0.05 | -52.2
-5 | -0.305 | 0.00666 | -0.052 | -45.787
-4.5 | -0.247 | 0.00645 | -0.053 | -38.342
-4 | -0.189 | 0.0062 | -0.054 | -30.419
-3.5 | -0.129 | 0.006 | -0.055 | -21.513
-3 | -0.069 | 0.00616 | -0.056 | -11.185
-2.5 | -0.008 | 0.00606 | -0.057 | -1.396
-2 | 0.052 | 0.00399 | -0.058 | 13.099
-1.5 | 0.113 | 0.00334 | -0.059 | 33.84
-1 | 0.174 | 0.00297 | -0.061 | 58.679
-0.5 | 0.235 | 0.00301 | -0.062 | 78.208
0 | 0.296 | 0.003 | -0.063 | 98.803
0.5 | 0.357 | 0.00305 | -0.064 | 117.041
1 | 0.417 | 0.00288 | -0.065 | 145.1
1.5 | 0.477 | 0.00302 | -0.066 | 157.793
2 | 0.536 | 0.00377 | -0.067 | 142.066
2.5 | 0.594 | 0.00432 | -0.068 | 137.556
3 | 0.652 | 0.00547 | -0.069 | 119.193
3.5 | 0.709 | 0.00627 | -0.07 | 113.205
4 | 0.765 | 0.00874 | -0.071 | 87.56
4.5 | 0.82 | 0.00906 | -0.072 | 90.483
5 | 0.874 | 0.0094 | -0.073 | 92.972
5.5 | 0.926 | 0.00978 | -0.074 | 94.701
6 | 0.976 | 0.01032 | -0.075 | 94.592
6.5 | 1.024 | 0.01074 | -0.076 | 95.315
7 | 1.069 | 0.0112 | -0.077 | 95.437
7.5 | 1.109 | 0.01165 | -0.078 | 95.164
8 | 1.144 | 0.01216 | -0.079 | 94.006
8.5 | 1.173 | 0.01274 | -0.08 | 92.109
9 | 1.198 | 0.01329 | -0.081 | 90.133
9.5 | 1.217 | 0.01389 | -0.081 | 87.569
10 | 1.23 | 0.01456 | -0.082 | 84.506
10.5 | 1.237 | 0.01526 | -0.083 | 81.099
11 | 1.239 | 0.01596 | -0.084 | 77.597
11.5 | 1.234 | 0.017 | -0.085 | 72.582
12 | 1.223 | 0.01815 | -0.086 | 67.391
12.5 | 1.206 | 0.01928 | -0.086 | 62.578
13 | 1.183 | 0.02088 | -0.087 | 56.667
13.5 | 1.156 | 0.02242 | -0.087 | 51.545
14 | 0.989 | 0.0681 | -0.069 | 14.528
14.5 | 0.931 | 0.09144 | -0.058 | 10.184
15 | 0.895 | 0.10353 | -0.053 | 8.643
15.5 | 0.86 | 0.11149 | -0.052 | 7.715
16 | 0.824 | 0.1169 | -0.052 | 7.048

## 76. Re 5M Mach 0.10 (2)
BIGFOIL.COM POLAR EXPORT
NACA67-313 a=0.8
NACA67-313 a=0.8 |  |  |  | Cl Max: | 1.6088 | at alpha= | 19.5 | deg
XFOIL ncrit=9 |  |  |  | L/D Max: | 138.962 | at alpha= | 1 | deg
Re: | 5000000 |  |  | Cd Min: | 0.06304 | at alpha= | -19.5 | deg
Mach: | 0.1 |  |  | Cl=0 at alpha= | -2.7796 | deg
|  |  |  | @ Cl=0.1, Cd= | 0.005038
|  |  |  | @ Cl=0.4, Cd= | 0.0028883
|  |  |  | @ Cl=0.6, Cd= | 0.007674
alpha (deg) | Cl | Cd | Cm | Cl/Cd
-19.5 | -1.0756 | 0.06304 | -0.1093 | -17.0622
-19 | -1.1104 | 0.05051 | -0.1173 | -21.9838
-18.5 | -1.1484 | 0.04067 | -0.1211 | -28.237
-18 | -1.1817 | 0.03377 | -0.12 | -34.9926
-17.5 | -1.2192 | 0.02787 | -0.1153 | -43.746
-17 | -1.2224 | 0.02473 | -0.111 | -49.4298
-16.5 | -1.2168 | 0.02232 | -0.1065 | -54.5161
-16 | -1.1965 | 0.02075 | -0.103 | -57.6627
-15.5 | -1.1733 | 0.01938 | -0.0994 | -60.5418
-15 | -1.1491 | 0.01811 | -0.0957 | -63.4511
-14.5 | -1.1153 | 0.01736 | -0.093 | -64.2454
-14 | -1.0822 | 0.01653 | -0.0901 | -65.4688
-13.5 | -1.0548 | 0.01536 | -0.086 | -68.6719
-13 | -1.0218 | 0.01457 | -0.0827 | -70.1304
-12.5 | -0.9894 | 0.01374 | -0.079 | -72.0087
-12 | -0.9485 | 0.01303 | -0.0768 | -72.7936
-11.5 | -0.9063 | 0.0122 | -0.075 | -74.2869
-11 | -0.8601 | 0.01161 | -0.0737 | -74.0827
-10.5 | -0.8135 | 0.01099 | -0.0725 | -74.0218
-10 | -0.7653 | 0.01046 | -0.0716 | -73.1644
-9.5 | -0.7162 | 0.00997 | -0.0708 | -71.8355
-9 | -0.6688 | 0.00926 | -0.0697 | -72.2246
-8.5 | -0.619 | 0.0087 | -0.0689 | -71.1494
-8 | -0.5672 | 0.00831 | -0.0686 | -68.2551
-7.5 | -0.5146 | 0.00796 | -0.0684 | -64.6482
-7 | -0.4614 | 0.00765 | -0.0683 | -60.3137
-6.5 | -0.4084 | 0.00731 | -0.0681 | -55.8687
-6 | -0.3552 | 0.00699 | -0.068 | -50.8155
-5.5 | -0.3014 | 0.00672 | -0.068 | -44.8512
-5 | -0.2469 | 0.00651 | -0.0681 | -37.9263
-4.5 | -0.1918 | 0.00628 | -0.0684 | -30.5414
-4 | -0.1363 | 0.00608 | -0.0687 | -22.4178
-3.5 | -0.0804 | 0.00589 | -0.0691 | -13.6503
-3 | -0.0246 | 0.0057 | -0.0695 | -4.3158
-2.5 | 0.0312 | 0.0055 | -0.0699 | 5.6727
-2 | 0.0849 | 0.00515 | -0.0699 | 16.4854
-1.5 | 0.1375 | 0.00476 | -0.0698 | 28.8866
-1 | 0.1878 | 0.00422 | -0.0692 | 44.5024
-0.5 | 0.2387 | 0.00365 | -0.0688 | 65.3973
0 | 0.2862 | 0.00289 | -0.0676 | 99.0311
0.5 | 0.3441 | 0.00283 | -0.0684 | 121.5901
1 | 0.4016 | 0.00289 | -0.069 | 138.9619
1.5 | 0.4385 | 0.00365 | -0.0653 | 120.137
2 | 0.467 | 0.00459 | -0.06 | 101.7429
2.5 | 0.4933 | 0.00532 | -0.0542 | 92.7256
3 | 0.5152 | 0.00588 | -0.0474 | 87.619
3.5 | 0.5438 | 0.00653 | -0.0422 | 83.2772
4.5 | 0.6111 | 0.0079 | -0.0343 | 77.3544
5 | 0.6528 | 0.00838 | -0.032 | 77.8998
5.5 | 0.6973 | 0.00876 | -0.0303 | 79.6005
6 | 0.7423 | 0.00912 | -0.0287 | 81.3925
6.5 | 0.7871 | 0.00951 | -0.0271 | 82.7655
7 | 0.8321 | 0.00992 | -0.0256 | 83.881
8 | 0.9182 | 0.01086 | -0.022 | 84.5488
8.5 | 0.9609 | 0.01139 | -0.0201 | 84.3635
9 | 1.0029 | 0.0119 | -0.0182 | 84.2773
9.5 | 1.0425 | 0.01255 | -0.016 | 83.0677
10.5 | 1.1238 | 0.01369 | -0.0119 | 82.0891
11 | 1.1617 | 0.01436 | -0.0095 | 80.8983
11.5 | 1.1969 | 0.01515 | -0.0067 | 79.0033
12 | 1.2358 | 0.01594 | -0.0048 | 77.5282
13 | 1.3264 | 0.01769 | -0.0041 | 74.9802
13.5 | 1.3605 | 0.01867 | -0.0017 | 72.8709
14 | 1.3939 | 0.01974 | 0.0008 | 70.613
14.5 | 1.4238 | 0.02104 | 0.0036 | 67.6711
15 | 1.4497 | 0.02262 | 0.0068 | 64.0893
15.5 | 1.4784 | 0.02407 | 0.0094 | 61.4209
16 | 1.5051 | 0.02563 | 0.0121 | 58.7242
16.5 | 1.5296 | 0.0274 | 0.0147 | 55.8248
17 | 1.5522 | 0.02937 | 0.0174 | 52.8498
17.5 | 1.5747 | 0.03142 | 0.0198 | 50.1178
18 | 1.5893 | 0.03416 | 0.0226 | 46.5252
18.5 | 1.6044 | 0.03698 | 0.025 | 43.3856
19 | 1.6064 | 0.04113 | 0.0276 | 39.0566
19.5 | 1.6088 | 0.04556 | 0.0296 | 35.3117
20 | 1.6084 | 0.05055 | 0.0308 | 31.818

## 77. Re 5M Mach 0.25 (1)
BIGFOIL.COM POLAR EXPORT
NACA67-313 a=0.8
NACA67-313 a=0.8 |  |  |  | Cl Max: | 1.192 | at alpha= | 9.5 | deg
JavaFoil+Calcfoil stall+Eppler ext transition |  |  |  | L/D Max: | 173.67 | at alpha= | 1.5 | deg
Re: | 5000000 |  |  | Cd Min: | 0.00282 | at alpha= | 1.5 | deg
Mach: | 0.25 |  |  | Cl=0 at alpha= | -2.4286 | deg
|  |  |  | @ Cl=0.1, Cd= | 0.0034152
|  |  |  | @ Cl=0.4, Cd= | 0.00289
|  |  |  | @ Cl=0.6, Cd= | 0.00437
alpha (deg) | Cl | Cd | Cm | Cl/Cd
-14.5 | -0.494 | 0.10327 | -0.016 | -4.783
-14 | -0.526 | 0.0973 | -0.017 | -5.404
-13.5 | -0.553 | 0.0933 | -0.017 | -5.928
-13 | -0.576 | 0.08677 | -0.018 | -6.633
-12.5 | -0.593 | 0.08106 | -0.019 | -7.31
-12 | -0.605 | 0.07556 | -0.02 | -8.002
-11.5 | -0.612 | 0.07036 | -0.021 | -8.693
-11 | -0.613 | 0.06557 | -0.022 | -9.346
-10.5 | -0.617 | 0.0548 | -0.027 | -11.259
-10 | -0.697 | 0.0155 | -0.039 | -44.965
-9.5 | -0.703 | 0.01081 | -0.042 | -65.035
-9 | -0.68 | 0.0101 | -0.044 | -67.326
-8.5 | -0.649 | 0.00949 | -0.045 | -68.426
-8 | -0.613 | 0.00902 | -0.046 | -67.921
-7.5 | -0.571 | 0.00862 | -0.047 | -66.307
-7 | -0.526 | 0.00822 | -0.048 | -63.995
-6.5 | -0.476 | 0.0079 | -0.049 | -60.316
-6 | -0.424 | 0.0064 | -0.051 | -66.275
-5.5 | -0.369 | 0.00661 | -0.052 | -55.869
-5 | -0.312 | 0.00636 | -0.053 | -49.104
-4.5 | -0.254 | 0.00653 | -0.054 | -38.805
-4 | -0.193 | 0.00635 | -0.055 | -30.471
-3.5 | -0.132 | 0.00614 | -0.056 | -21.569
-3 | -0.071 | 0.00597 | -0.058 | -11.857
-2.5 | -0.009 | 0.00566 | -0.059 | -1.536
-2 | 0.054 | 0.00389 | -0.06 | 13.812
-1.5 | 0.116 | 0.00325 | -0.061 | 35.806
-1 | 0.179 | 0.00302 | -0.062 | 59.272
-0.5 | 0.242 | 0.00301 | -0.063 | 80.417
0 | 0.304 | 0.00287 | -0.064 | 105.917
0.5 | 0.366 | 0.00289 | -0.065 | 126.617
1 | 0.429 | 0.00289 | -0.067 | 148.219
1.5 | 0.489 | 0.00282 | -0.068 | 173.67
2 | 0.55 | 0.00382 | -0.069 | 143.783
2.5 | 0.61 | 0.00448 | -0.07 | 136.069
3 | 0.669 | 0.00565 | -0.071 | 118.288
3.5 | 0.728 | 0.00662 | -0.072 | 109.944
4 | 0.785 | 0.00897 | -0.073 | 87.512
4.5 | 0.841 | 0.00934 | -0.074 | 89.97
5 | 0.895 | 0.00972 | -0.075 | 92.026
5.5 | 0.947 | 0.01011 | -0.076 | 93.681
6 | 0.997 | 0.0107 | -0.077 | 93.159
6.5 | 1.043 | 0.0112 | -0.078 | 93.177
7 | 1.086 | 0.01167 | -0.079 | 93.074
7.5 | 1.123 | 0.01221 | -0.08 | 91.977
8 | 1.151 | 0.01279 | -0.081 | 90.051
8.5 | 1.173 | 0.01344 | -0.082 | 87.301
9 | 1.187 | 0.01405 | -0.083 | 84.488
9.5 | 1.192 | 0.01478 | -0.084 | 80.604
10 | 1.187 | 0.0156 | -0.085 | 76.108
10.5 | 1.173 | 0.01663 | -0.085 | 70.525
11 | 1.149 | 0.0176 | -0.086 | 65.292
11.5 | 1.113 | 0.01893 | -0.087 | 58.814
12 | 0.902 | 0.07094 | -0.058 | 12.719
12.5 | 0.85 | 0.08082 | -0.053 | 10.523
13 | 0.797 | 0.08916 | -0.049 | 8.94
13.5 | 0.741 | 0.09736 | -0.047 | 7.607
14 | 0.681 | 0.10176 | -0.048 | 6.688
14.5 | 0.615 | 0.11193 | -0.046 | 5.491

## 78. Re 5M Mach 0.25 (2)
BIGFOIL.COM POLAR EXPORT
NACA67-313 a=0.8
NACA67-313 a=0.8 |  |  |  | Cl Max: | 1.5022 | at alpha= | 16.5 | deg
XFOIL ncrit=9 |  |  |  | L/D Max: | 142.406 | at alpha= | 1 | deg
Re: | 5000000 |  |  | Cd Min: | 0.1803 | at alpha= | -18.5 | deg
Mach: | 0.25 |  |  | Cl=0 at alpha= | -2.804 | deg
|  |  |  | @ Cl=0.1, Cd= | 0.0050396
|  |  |  | @ Cl=0.4, Cd= | 0.0028979
|  |  |  | @ Cl=0.6, Cd= | 0.0080582
alpha (deg) | Cl | Cd | Cm | Cl/Cd
-18.5 | -0.4522 | 0.1803 | -0.0551 | -2.508
-18 | -0.4376 | 0.17344 | -0.0591 | -2.5231
-17.5 | -0.4256 | 0.16564 | -0.0634 | -2.5694
-17 | -0.4134 | 0.15781 | -0.0677 | -2.6196
-16.5 | -0.4184 | 0.1456 | -0.0731 | -2.8736
-15.5 | -0.8792 | 0.04445 | -0.1304 | -19.7795
-15 | -0.9421 | 0.03459 | -0.1306 | -27.2362
-14.5 | -0.957 | 0.03009 | -0.1269 | -31.8046
-14 | -0.9614 | 0.02669 | -0.1219 | -36.021
-13.5 | -0.9806 | 0.02262 | -0.1142 | -43.351
-13 | -0.9681 | 0.02044 | -0.1084 | -47.363
-12.5 | -0.9572 | 0.01816 | -0.1016 | -52.7093
-12 | -0.9313 | 0.0167 | -0.0963 | -55.7665
-11.5 | -0.9095 | 0.01489 | -0.0901 | -61.0813
-11 | -0.8687 | 0.01388 | -0.0868 | -62.5865
-10.5 | -0.8263 | 0.01272 | -0.0838 | -64.9607
-10 | -0.78 | 0.01178 | -0.0815 | -66.2139
-9.5 | -0.7319 | 0.01096 | -0.0794 | -66.7792
-9 | -0.6814 | 0.01025 | -0.0779 | -66.478
-8.5 | -0.6339 | 0.00925 | -0.0758 | -68.5297
-8 | -0.5816 | 0.00868 | -0.0746 | -67.0046
-7.5 | -0.5276 | 0.00824 | -0.0738 | -64.0291
-7 | -0.4728 | 0.00787 | -0.0731 | -60.0762
-6.5 | -0.4176 | 0.00753 | -0.0727 | -55.4582
-6 | -0.3629 | 0.00717 | -0.0721 | -50.6137
-5.5 | -0.3075 | 0.00688 | -0.0718 | -44.6948
-5 | -0.2515 | 0.0066 | -0.0716 | -38.1061
-4.5 | -0.1949 | 0.00635 | -0.0717 | -30.6929
-4 | -0.1374 | 0.00615 | -0.0719 | -22.3415
-3.5 | -0.0801 | 0.00594 | -0.0721 | -13.4848
-3 | -0.0225 | 0.00575 | -0.0724 | -3.913
-2.5 | 0.0349 | 0.00555 | -0.0727 | 6.2883
-1 | 0.1956 | 0.00429 | -0.0718 | 45.5944
0 | 0.2954 | 0.00291 | -0.0698 | 101.512
0.5 | 0.3551 | 0.00286 | -0.0705 | 124.1608
1 | 0.4144 | 0.00291 | -0.0712 | 142.4055
1.5 | 0.4521 | 0.00362 | -0.0672 | 124.8895
2 | 0.4748 | 0.00463 | -0.0603 | 102.5486
2.5 | 0.4898 | 0.00531 | -0.0516 | 92.2411
3 | 0.5099 | 0.00605 | -0.0441 | 84.281
3.5 | 0.5398 | 0.00674 | -0.039 | 80.089
4 | 0.5714 | 0.00752 | -0.0343 | 75.984
4.5 | 0.6086 | 0.00822 | -0.0307 | 74.0389
5.5 | 0.6982 | 0.00911 | -0.0265 | 76.6411
6 | 0.7445 | 0.00952 | -0.0247 | 78.2038
6.5 | 0.7911 | 0.00993 | -0.0229 | 79.6677
7 | 0.837 | 0.01041 | -0.021 | 80.4035
8 | 0.9253 | 0.01151 | -0.0166 | 80.391
8.5 | 0.9703 | 0.01205 | -0.0146 | 80.5228
9 | 1.0132 | 0.01269 | -0.0121 | 79.8424
10 | 1.0976 | 0.01406 | -0.007 | 78.0654
10.5 | 1.1376 | 0.01482 | -0.0041 | 76.7611
11 | 1.175 | 0.01573 | -0.0008 | 74.698
11.5 | 1.2098 | 0.01673 | 0.0029 | 72.3132
12 | 1.2601 | 0.01763 | 0.0035 | 71.4748
14 | 1.401 | 0.02342 | 0.0153 | 59.8207
14.5 | 1.4279 | 0.02531 | 0.0192 | 56.4164
15 | 1.4522 | 0.02747 | 0.023 | 52.8649
15.5 | 1.4693 | 0.03022 | 0.0272 | 48.6201
16 | 1.49 | 0.03284 | 0.0306 | 45.3715
16.5 | 1.5022 | 0.03627 | 0.0342 | 41.4171
17 | 1.502 | 0.04092 | 0.0377 | 36.7058
17.5 | 1.4905 | 0.04705 | 0.0405 | 31.6791
18 | 1.4573 | 0.05609 | 0.0415 | 25.9815
18.5 | 1.441 | 0.06436 | 0.0404 | 22.3897
19 | 1.4131 | 0.07509 | 0.0368 | 18.8188
19.5 | 1.3668 | 0.08988 | 0.0292 | 15.2069
20 | 1.2931 | 0.11124 | 0.0157 | 11.6244

## 79. Re 5M Mach 0.50 (1)
BIGFOIL.COM POLAR EXPORT
NACA67-313 a=0.8
NACA67-313 a=0.8 |  |  |  | Cl Max: | 1.213 | at alpha= | 20 | deg
JavaFoil+Calcfoil stall+Eppler ext transition |  |  |  | L/D Max: | 153.509 | at alpha= | 1.5 | deg
Re: | 5000000 |  |  | Cd Min: | 0.00305 | at alpha= | -1.5 | deg
Mach: | 0.5 |  |  | Cl=0 at alpha= | -2.4286 | deg
|  |  |  | @ Cl=0.1, Cd= | 0.0039714
|  |  |  | @ Cl=0.4, Cd= | 0.0032854
|  |  |  | @ Cl=0.6, Cd= | 0.0040682
alpha (deg) | Cl | Cd | Cm | Cl/Cd
-20 | -0.962 | 0.15715 | -0.014 | -6.12
-19.5 | -0.935 | 0.15093 | -0.014 | -6.194
-19 | -0.91 | 0.14978 | -0.015 | -6.077
-18.5 | -0.882 | 0.14492 | -0.015 | -6.085
-18 | -0.853 | 0.13913 | -0.015 | -6.132
-17.5 | -0.826 | 0.13494 | -0.016 | -6.12
-17 | -0.799 | 0.12866 | -0.016 | -6.211
-16.5 | -0.772 | 0.12453 | -0.017 | -6.202
-16 | -0.746 | 0.12347 | -0.018 | -6.042
-15.5 | -0.718 | 0.11964 | -0.018 | -5.998
-15 | -0.69 | 0.11338 | -0.018 | -6.085
-14.5 | -0.663 | 0.10953 | -0.019 | -6.054
-14 | -0.636 | 0.1051 | -0.019 | -6.051
-13.5 | -0.609 | 0.10198 | -0.02 | -5.971
-13 | -0.581 | 0.09783 | -0.02 | -5.943
-12.5 | -0.554 | 0.09121 | -0.02 | -6.07
-12 | -0.527 | 0.08143 | -0.021 | -6.468
-11.5 | -0.499 | 0.07509 | -0.022 | -6.651
-11 | -0.473 | 0.06923 | -0.023 | -6.828
-10.5 | -0.445 | 0.06377 | -0.024 | -6.986
-10 | -0.416 | 0.07267 | -0.022 | -5.731
-9.5 | -0.389 | 0.06428 | -0.023 | -6.056
-9 | -0.362 | 0.05828 | -0.024 | -6.212
-8.5 | -0.336 | 0.05248 | -0.026 | -6.394
-8 | -0.307 | 0.0537 | -0.025 | -5.715
-7.5 | -0.28 | 0.04829 | -0.027 | -5.802
-7 | -0.367 | 0.04421 | -0.029 | -8.298
-6.5 | -0.469 | 0.00925 | -0.055 | -50.741
-6 | -0.441 | 0.00863 | -0.056 | -51.083
-5.5 | -0.395 | 0.00813 | -0.058 | -48.562
-5 | -0.339 | 0.00753 | -0.059 | -45.068
-4.5 | -0.278 | 0.00716 | -0.06 | -38.852
-4 | -0.214 | 0.00686 | -0.062 | -31.165
-3.5 | -0.147 | 0.00539 | -0.063 | -27.281
-3 | -0.079 | 0.00519 | -0.064 | -15.164
-2.5 | -0.01 | 0.00541 | -0.065 | -1.789
-2 | 0.06 | 0.0052 | -0.067 | 11.516
-1.5 | 0.13 | 0.00305 | -0.068 | 42.544
-1 | 0.2 | 0.00319 | -0.069 | 62.805
-0.5 | 0.27 | 0.00322 | -0.07 | 83.84
0 | 0.339 | 0.00325 | -0.072 | 104.211
0.5 | 0.408 | 0.00329 | -0.073 | 123.894
1 | 0.477 | 0.00331 | -0.074 | 144.313
1.5 | 0.544 | 0.00355 | -0.075 | 153.509
2 | 0.611 | 0.00417 | -0.076 | 146.636
2.5 | 0.678 | 0.00529 | -0.077 | 128.015
3 | 0.743 | 0.00644 | -0.079 | 115.489
3.5 | 0.807 | 0.00972 | -0.08 | 82.995
4 | 0.868 | 0.01017 | -0.081 | 85.366
4.5 | 0.926 | 0.01065 | -0.082 | 86.993
5 | 0.98 | 0.01122 | -0.083 | 87.333
5.5 | 1.026 | 0.01208 | -0.084 | 84.913
6 | 1.061 | 0.01277 | -0.085 | 83.088
6.5 | 1.08 | 0.01357 | -0.087 | 79.578
7 | 1.067 | 0.01462 | -0.088 | 72.956
7.5 | 0.919 | 0.01581 | -0.089 | 58.131
8 | 0.695 | 0.01671 | -0.09 | 41.571
8.5 | 0.599 | 0.05852 | -0.045 | 10.229
9 | 0.758 | 0.01797 | -0.092 | 42.151
9.5 | 0.654 | 0.06288 | -0.049 | 10.395
10 | 0.679 | 0.07146 | -0.046 | 9.497
10.5 | 0.718 | 0.06224 | -0.061 | 11.535
11 | 0.734 | 0.07289 | -0.051 | 10.071
11.5 | 0.76 | 0.07952 | -0.051 | 9.559
12 | 0.786 | 0.08868 | -0.05 | 8.865
12.5 | 0.814 | 0.09428 | -0.053 | 8.632
13 | 0.84 | 0.09907 | -0.053 | 8.481
13.5 | 0.866 | 0.10264 | -0.054 | 8.442
14 | 0.893 | 0.10521 | -0.055 | 8.487
14.5 | 0.922 | 0.11336 | -0.058 | 8.134
15 | 0.947 | 0.11242 | -0.058 | 8.426
15.5 | 0.973 | 0.1184 | -0.059 | 8.222
16 | 1 | 0.12289 | -0.06 | 8.14
16.5 | 1.032 | 0.12554 | -0.065 | 8.217
17 | 1.06 | 0.13246 | -0.068 | 8.005
17.5 | 1.081 | 0.1355 | -0.064 | 7.976
18 | 1.107 | 0.13962 | -0.065 | 7.93
18.5 | 1.138 | 0.14617 | -0.069 | 7.784
19 | 1.169 | 0.15059 | -0.073 | 7.762
19.5 | 1.188 | 0.15613 | -0.07 | 7.606
20 | 1.213 | 0.15945 | -0.071 | 7.611

## 80. Re 5M Mach 0.50 (2)
BIGFOIL.COM POLAR EXPORT
NACA67-313 a=0.8
NACA67-313 a=0.8 |  |  |  | Cl Max: | 1.0883 | at alpha= | 10 | deg
XFOIL ncrit=9 |  |  |  | L/D Max: | 154.098 | at alpha= | 1 | deg
Re: | 5000000 |  |  | Cd Min: | 0.10343 | at alpha= | -12.5 | deg
Mach: | 0.5 |  |  | Cl=0 at alpha= | -2.9227 | deg
|  |  |  | @ Cl=0.1, Cd= | 0.0056752
|  |  |  | @ Cl=0.4, Cd= | 0.0030027
|  |  |  | @ Cl=0.6, Cd= | 0.0097146
alpha (deg) | Cl | Cd | Cm | Cl/Cd
-12.5 | -0.2725 | 0.10343 | -0.1128 | -2.6346
-12 | -0.2736 | 0.09397 | -0.1175 | -2.9116
-11.5 | -0.2839 | 0.08382 | -0.1229 | -3.387
-11 | -0.2883 | 0.07494 | -0.1276 | -3.8471
-10.5 | -0.3254 | 0.06174 | -0.1355 | -5.2705
-10 | -0.3566 | 0.04811 | -0.1465 | -7.4122
-9.5 | -0.4002 | 0.03937 | -0.1473 | -10.1651
-9 | -0.4347 | 0.03339 | -0.142 | -13.0189
-8.5 | -0.4715 | 0.0279 | -0.1323 | -16.8996
-8 | -0.5039 | 0.02245 | -0.1201 | -22.4454
-7.5 | -0.5205 | 0.0157 | -0.1093 | -33.1529
-7 | -0.4944 | 0.01092 | -0.1026 | -45.2747
-6.5 | -0.4438 | 0.00911 | -0.0979 | -48.7157
-6 | -0.3864 | 0.0082 | -0.0944 | -47.122
-5.5 | -0.3264 | 0.00756 | -0.0917 | -43.1746
-5 | -0.2647 | 0.00711 | -0.0897 | -37.2293
-4.5 | -0.2018 | 0.00675 | -0.0882 | -29.8963
-4 | -0.1382 | 0.00646 | -0.0872 | -21.3932
-3.5 | -0.074 | 0.00623 | -0.0866 | -11.878
-3 | -0.0099 | 0.00601 | -0.0862 | -1.6473
-2.5 | 0.0541 | 0.00582 | -0.086 | 9.2955
-2 | 0.1175 | 0.00562 | -0.0858 | 20.9075
-1.5 | 0.1775 | 0.00524 | -0.0851 | 33.874
-1 | 0.2325 | 0.00463 | -0.0836 | 50.216
-0.5 | 0.2865 | 0.00396 | -0.0819 | 72.3485
0 | 0.3357 | 0.00306 | -0.0793 | 109.7059
0.5 | 0.403 | 0.003 | -0.0799 | 134.3333
1 | 0.47 | 0.00305 | -0.0804 | 154.0984
1.5 | 0.5134 | 0.00351 | -0.0757 | 146.2678
2 | 0.4822 | 0.00477 | -0.0555 | 101.0901
2.5 | 0.488 | 0.00583 | -0.0438 | 83.705
3 | 0.5026 | 0.00694 | -0.0343 | 72.4207
3.5 | 0.5291 | 0.00796 | -0.0273 | 66.4698
4 | 0.5637 | 0.00891 | -0.0218 | 63.266
4.5 | 0.6034 | 0.00979 | -0.0172 | 61.6343
5 | 0.6534 | 0.01041 | -0.0143 | 62.7666
6 | 0.7581 | 0.01155 | -0.0088 | 65.6364
6.5 | 0.8107 | 0.01218 | -0.0058 | 66.5599
7 | 0.8621 | 0.0129 | -0.0024 | 66.8295
7.5 | 0.9123 | 0.01376 | 0.0014 | 66.3009
8.5 | 1.0099 | 0.0158 | 0.0103 | 63.9177
9 | 1.0519 | 0.01732 | 0.0161 | 60.7333
9.5 | 1.0799 | 0.01971 | 0.0235 | 54.7894
10 | 1.0883 | 0.02392 | 0.0322 | 45.4975
10.5 | 1.0765 | 0.02986 | 0.0407 | 36.0516
11 | 1.0457 | 0.03694 | 0.0483 | 28.3081
11.5 | 1.0046 | 0.04514 | 0.0535 | 22.2552
12 | 0.9581 | 0.0567 | 0.052 | 16.8977

## 81. Re 6M Mach 0.00 (1)
BIGFOIL.COM POLAR EXPORT
NACA67-313 a=0.8
NACA67-313 a=0.8 |  |  |  | Cl Max: | 1.25 | at alpha= | 11 | deg
JavaFoil+Calcfoil stall+Eppler ext transition |  |  |  | L/D Max: | 153.366 | at alpha= | 1.5 | deg
Re: | 6000000 |  |  | Cd Min: | 0.00291 | at alpha= | -0.5 | deg
Mach: | 0 |  |  | Cl=0 at alpha= | -2.4333 | deg
|  |  |  | @ Cl=0.1, Cd= | 0.0038192
|  |  |  | @ Cl=0.4, Cd= | 0.0029725
|  |  |  | @ Cl=0.6, Cd= | 0.0052529
alpha (deg) | Cl | Cd | Cm | Cl/Cd
-16.5 | -0.664 | 0.11777 | -0.014 | -5.636
-16 | -0.683 | 0.11088 | -0.015 | -6.155
-15.5 | -0.699 | 0.10485 | -0.016 | -6.671
-15 | -0.713 | 0.09896 | -0.016 | -7.203
-14.5 | -0.718 | 0.09229 | -0.018 | -7.779
-14 | -0.72 | 0.0863 | -0.019 | -8.347
-13.5 | -0.719 | 0.08197 | -0.019 | -8.768
-13 | -0.72 | 0.07276 | -0.022 | -9.899
-12.5 | -0.717 | 0.06606 | -0.023 | -10.854
-12 | -0.753 | 0.03639 | -0.03 | -20.701
-11.5 | -0.82 | 0.01243 | -0.036 | -65.998
-11 | -0.806 | 0.01125 | -0.038 | -71.61
-10.5 | -0.783 | 0.0107 | -0.039 | -73.178
-10 | -0.757 | 0.0101 | -0.04 | -74.952
-9.5 | -0.727 | 0.00953 | -0.041 | -76.213
-9 | -0.692 | 0.00912 | -0.042 | -75.848
-8.5 | -0.653 | 0.00867 | -0.044 | -75.299
-8 | -0.611 | 0.00831 | -0.045 | -73.516
-7.5 | -0.566 | 0.00677 | -0.046 | -83.59
-7 | -0.518 | 0.00702 | -0.047 | -73.771
-6.5 | -0.467 | 0.00675 | -0.048 | -69.249
-6 | -0.415 | 0.00689 | -0.049 | -60.163
-5.5 | -0.36 | 0.00665 | -0.05 | -54.146
-5 | -0.304 | 0.00643 | -0.051 | -47.23
-4.5 | -0.246 | 0.00625 | -0.052 | -39.427
-4 | -0.188 | 0.00634 | -0.054 | -29.632
-3.5 | -0.128 | 0.00618 | -0.055 | -20.785
-3 | -0.069 | 0.00598 | -0.056 | -11.472
-2.5 | -0.008 | 0.00582 | -0.057 | -1.447
-2 | 0.052 | 0.00437 | -0.058 | 11.899
-1.5 | 0.113 | 0.00367 | -0.059 | 30.682
-1 | 0.173 | 0.00333 | -0.06 | 52.119
-0.5 | 0.234 | 0.00291 | -0.061 | 80.443
0 | 0.295 | 0.00295 | -0.062 | 99.877
0.5 | 0.355 | 0.00298 | -0.063 | 119.109
1 | 0.415 | 0.00297 | -0.064 | 139.602
1.5 | 0.474 | 0.00309 | -0.065 | 153.366
2 | 0.532 | 0.00428 | -0.066 | 124.316
2.5 | 0.591 | 0.00518 | -0.067 | 114.092
3 | 0.649 | 0.00565 | -0.068 | 114.914
3.5 | 0.706 | 0.0066 | -0.069 | 107.037
4 | 0.762 | 0.00842 | -0.07 | 90.532
4.5 | 0.817 | 0.00873 | -0.071 | 93.604
5 | 0.871 | 0.00906 | -0.072 | 96.049
5.5 | 0.923 | 0.0094 | -0.073 | 98.132
6 | 0.973 | 0.00994 | -0.074 | 97.843
6.5 | 1.021 | 0.01034 | -0.075 | 98.682
7 | 1.066 | 0.01079 | -0.076 | 98.805
7.5 | 1.106 | 0.01118 | -0.077 | 98.945
8 | 1.142 | 0.01167 | -0.078 | 97.824
8.5 | 1.173 | 0.01219 | -0.079 | 96.228
9 | 1.199 | 0.01273 | -0.08 | 94.21
9.5 | 1.22 | 0.01331 | -0.081 | 91.651
10 | 1.235 | 0.01392 | -0.082 | 88.7
10.5 | 1.245 | 0.01458 | -0.083 | 85.386
11 | 1.25 | 0.01524 | -0.084 | 82.017
11.5 | 1.248 | 0.01619 | -0.085 | 77.082
12 | 1.241 | 0.01715 | -0.085 | 72.406
12.5 | 1.23 | 0.01791 | -0.086 | 68.696
13 | 1.214 | 0.01918 | -0.087 | 63.287
13.5 | 1.192 | 0.02055 | -0.088 | 58.016
14 | 1.162 | 0.02303 | -0.088 | 50.468
14.5 | 1.029 | 0.05605 | -0.075 | 18.353
15 | 0.951 | 0.08867 | -0.063 | 10.727
15.5 | 0.907 | 0.10499 | -0.056 | 8.643
16 | 0.874 | 0.11183 | -0.055 | 7.813

## 82. Re 6M Mach 0.00 (2)
BIGFOIL.COM POLAR EXPORT
NACA67-313 a=0.8
NACA67-313 a=0.8 |  |  |  | Cl Max: | 1.6573 | at alpha= | 20 | deg
XFOIL ncrit=9 |  |  |  | L/D Max: | 142.143 | at alpha= | 1 | deg
Re: | 6000000 |  |  | Cd Min: | 0.04331 | at alpha= | 20 | deg
Mach: | 0 |  |  | Cl=0 at alpha= | -2.7644 | deg
|  |  |  | @ Cl=0.1, Cd= | 0.0049016
|  |  |  | @ Cl=0.4, Cd= | 0.0029033
|  |  |  | @ Cl=0.6, Cd= | 0.007436
alpha (deg) | Cl | Cd | Cm | Cl/Cd
-20 | -1.3236 | 0.0362 | -0.1173 | -36.5635
-19.5 | -1.2838 | 0.0355 | -0.1175 | -36.1634
-19 | -1.3026 | 0.03051 | -0.115 | -42.6942
-18.5 | -1.2986 | 0.02768 | -0.1123 | -46.9147
-18 | -1.286 | 0.02551 | -0.1097 | -50.4116
-17.5 | -1.2668 | 0.02386 | -0.1071 | -53.093
-17 | -1.2558 | 0.02188 | -0.1032 | -57.3949
-16.5 | -1.249 | 0.01963 | -0.0983 | -63.6271
-16 | -1.2315 | 0.01805 | -0.0941 | -68.2271
-15.5 | -1.2063 | 0.0169 | -0.0906 | -71.3787
-15 | -1.1777 | 0.01587 | -0.0874 | -74.2092
-14.5 | -1.145 | 0.01507 | -0.0845 | -75.9788
-14 | -1.1101 | 0.01443 | -0.0818 | -76.93
-13.5 | -1.0773 | 0.01369 | -0.0786 | -78.6925
-13 | -1.0423 | 0.01307 | -0.0755 | -79.7475
-12.5 | -1.0021 | 0.01238 | -0.0735 | -80.9451
-12 | -0.9582 | 0.01178 | -0.0722 | -81.3413
-11.5 | -0.9137 | 0.01114 | -0.0708 | -82.0197
-11 | -0.8668 | 0.01064 | -0.0699 | -81.4662
-10.5 | -0.8193 | 0.01014 | -0.0691 | -80.7988
-10 | -0.7703 | 0.00968 | -0.0685 | -79.5764
-9.5 | -0.7202 | 0.00926 | -0.068 | -77.7754
-9 | -0.6694 | 0.00886 | -0.0677 | -75.553
-8.5 | -0.6202 | 0.0083 | -0.067 | -74.7229
-8 | -0.5687 | 0.00791 | -0.0667 | -71.8963
-7.5 | -0.5164 | 0.00758 | -0.0666 | -68.1266
-7 | -0.4633 | 0.0073 | -0.0666 | -63.4658
-6.5 | -0.4098 | 0.00705 | -0.0667 | -58.1277
-6 | -0.3569 | 0.00674 | -0.0666 | -52.9525
-5.5 | -0.3028 | 0.00647 | -0.0668 | -46.8006
-5 | -0.2481 | 0.00624 | -0.0671 | -39.7596
-4.5 | -0.1933 | 0.006 | -0.0674 | -32.2167
-4 | -0.1376 | 0.00582 | -0.0678 | -23.6426
-3.5 | -0.0821 | 0.00563 | -0.0682 | -14.5826
-3 | -0.0262 | 0.00546 | -0.0687 | -4.7985
-2.5 | 0.0294 | 0.00528 | -0.0691 | 5.5682
-2 | 0.0834 | 0.00501 | -0.0693 | 16.6467
-1.5 | 0.137 | 0.00466 | -0.0693 | 29.3991
-0.5 | 0.2403 | 0.00376 | -0.0688 | 63.9096
0 | 0.2898 | 0.00305 | -0.0682 | 95.0164
0.5 | 0.3424 | 0.00269 | -0.068 | 127.2862
1 | 0.398 | 0.0028 | -0.0684 | 142.1429
1.5 | 0.4226 | 0.00407 | -0.0623 | 103.8329
2 | 0.4557 | 0.00476 | -0.058 | 95.7353
2.5 | 0.488 | 0.00542 | -0.0535 | 90.0369
3 | 0.5147 | 0.00589 | -0.0478 | 87.3854
3.5 | 0.5451 | 0.00647 | -0.043 | 84.2504
4 | 0.5776 | 0.00713 | -0.0388 | 81.0098
4.5 | 0.6164 | 0.00766 | -0.0359 | 80.47
5 | 0.6604 | 0.00805 | -0.0341 | 82.0373
5.5 | 0.7048 | 0.00842 | -0.0325 | 83.7055
6.5 | 0.7952 | 0.00912 | -0.0295 | 87.193
7 | 0.8386 | 0.00953 | -0.0278 | 87.9958
7.5 | 0.8821 | 0.00997 | -0.0261 | 88.4754
8 | 0.9254 | 0.01043 | -0.0245 | 88.7248
8.5 | 0.9677 | 0.01091 | -0.0227 | 88.6984
9 | 1.0101 | 0.0114 | -0.021 | 88.6053
9.5 | 1.0508 | 0.01197 | -0.019 | 87.7861
10 | 1.0919 | 0.01249 | -0.0171 | 87.4219
10.5 | 1.1324 | 0.01304 | -0.0153 | 86.8405
11 | 1.1703 | 0.0137 | -0.013 | 85.4234
11.5 | 1.206 | 0.01443 | -0.0104 | 83.5759
12 | 1.2432 | 0.01505 | -0.0081 | 82.6047
12.5 | 1.2868 | 0.01575 | -0.0074 | 81.7016
14.5 | 1.4335 | 0.01965 | -0.0006 | 72.9517
15 | 1.4608 | 0.02105 | 0.0023 | 69.3967
15.5 | 1.492 | 0.02218 | 0.0046 | 67.2678
16 | 1.5209 | 0.02351 | 0.0069 | 64.6916
16.5 | 1.5467 | 0.02504 | 0.0095 | 61.7692
17 | 1.5715 | 0.0267 | 0.012 | 58.8577
17.5 | 1.5956 | 0.02847 | 0.0144 | 56.045
18 | 1.6129 | 0.03077 | 0.0172 | 52.4179
18.5 | 1.6322 | 0.03301 | 0.0194 | 49.4456
19 | 1.6401 | 0.0363 | 0.0223 | 45.1818
19.5 | 1.6477 | 0.03979 | 0.0246 | 41.4099
20 | 1.6573 | 0.04331 | 0.0263 | 38.266

## 83. Re 6M Mach 0.10 (1)
BIGFOIL.COM POLAR EXPORT
NACA67-313 a=0.8
NACA67-313 a=0.8 |  |  |  | Cl Max: | 1.239 | at alpha= | 11 | deg
JavaFoil+Calcfoil stall+Eppler ext transition |  |  |  | L/D Max: | 153.385 | at alpha= | 1.5 | deg
Re: | 6000000 |  |  | Cd Min: | 0.00293 | at alpha= | 0 | deg
Mach: | 0.1 |  |  | Cl=0 at alpha= | -2.4333 | deg
|  |  |  | @ Cl=0.1, Cd= | 0.0038464
|  |  |  | @ Cl=0.4, Cd= | 0.00299
|  |  |  | @ Cl=0.6, Cd= | 0.0052681
alpha (deg) | Cl | Cd | Cm | Cl/Cd
-16.5 | -0.627 | 0.11865 | -0.014 | -5.288
-16 | -0.65 | 0.11348 | -0.015 | -5.724
-15.5 | -0.67 | 0.10703 | -0.015 | -6.256
-15 | -0.687 | 0.10042 | -0.016 | -6.84
-14.5 | -0.694 | 0.09424 | -0.017 | -7.368
-14 | -0.699 | 0.08836 | -0.018 | -7.915
-13.5 | -0.701 | 0.08418 | -0.019 | -8.323
-13 | -0.701 | 0.07808 | -0.02 | -8.974
-12.5 | -0.7 | 0.07023 | -0.022 | -9.974
-12 | -0.702 | 0.05996 | -0.025 | -11.703
-11.5 | -0.803 | 0.01388 | -0.036 | -57.839
-11 | -0.798 | 0.0115 | -0.038 | -69.437
-10.5 | -0.778 | 0.01088 | -0.039 | -71.486
-10 | -0.754 | 0.01024 | -0.04 | -73.598
-9.5 | -0.725 | 0.0096 | -0.041 | -75.465
-9 | -0.691 | 0.0092 | -0.043 | -75.103
-8.5 | -0.653 | 0.00875 | -0.044 | -74.632
-8 | -0.612 | 0.00837 | -0.045 | -73.148
-7.5 | -0.567 | 0.00678 | -0.046 | -83.639
-7 | -0.519 | 0.00708 | -0.047 | -73.317
-6.5 | -0.469 | 0.00679 | -0.048 | -69.102
-6 | -0.416 | 0.00696 | -0.049 | -59.795
-5.5 | -0.361 | 0.00669 | -0.05 | -54.045
-5 | -0.305 | 0.00641 | -0.052 | -47.636
-4.5 | -0.247 | 0.00622 | -0.053 | -39.773
-4 | -0.189 | 0.00602 | -0.054 | -31.356
-3.5 | -0.129 | 0.00618 | -0.055 | -20.883
-3 | -0.069 | 0.00595 | -0.056 | -11.583
-2.5 | -0.008 | 0.0059 | -0.057 | -1.435
-2 | 0.052 | 0.00435 | -0.058 | 12.027
-1.5 | 0.113 | 0.00371 | -0.059 | 30.46
-1 | 0.174 | 0.00331 | -0.061 | 52.696
-0.5 | 0.235 | 0.00294 | -0.062 | 79.97
0 | 0.296 | 0.00293 | -0.063 | 101.122
0.5 | 0.357 | 0.00299 | -0.064 | 119.115
1 | 0.417 | 0.00299 | -0.065 | 139.441
1.5 | 0.476 | 0.0031 | -0.066 | 153.385
2 | 0.535 | 0.00432 | -0.067 | 123.961
2.5 | 0.593 | 0.00521 | -0.068 | 113.945
3 | 0.652 | 0.0057 | -0.069 | 114.463
3.5 | 0.709 | 0.00665 | -0.07 | 106.707
4 | 0.765 | 0.00845 | -0.071 | 90.59
4.5 | 0.821 | 0.00878 | -0.072 | 93.499
5 | 0.874 | 0.0091 | -0.073 | 96.071
5.5 | 0.927 | 0.00947 | -0.074 | 97.867
6 | 0.976 | 0.01001 | -0.075 | 97.59
6.5 | 1.024 | 0.01041 | -0.076 | 98.357
7 | 1.069 | 0.01087 | -0.077 | 98.34
7.5 | 1.109 | 0.01128 | -0.078 | 98.357
8 | 1.144 | 0.01178 | -0.079 | 97.135
8.5 | 1.174 | 0.01233 | -0.08 | 95.169
9 | 1.199 | 0.01286 | -0.081 | 93.223
9.5 | 1.217 | 0.01344 | -0.082 | 90.579
10 | 1.231 | 0.01407 | -0.082 | 87.443
10.5 | 1.238 | 0.01475 | -0.083 | 83.919
11 | 1.239 | 0.01545 | -0.084 | 80.233
11.5 | 1.235 | 0.01644 | -0.085 | 75.079
12 | 1.224 | 0.01747 | -0.086 | 70.052
12.5 | 1.208 | 0.01846 | -0.087 | 65.418
13 | 1.185 | 0.02001 | -0.087 | 59.249
13.5 | 1.159 | 0.02128 | -0.088 | 54.465
14 | 1.116 | 0.0258 | -0.087 | 43.239
14.5 | 0.937 | 0.08738 | -0.061 | 10.718
15 | 0.898 | 0.10078 | -0.055 | 8.908
15.5 | 0.862 | 0.10849 | -0.053 | 7.945
16 | 0.825 | 0.11547 | -0.053 | 7.142

## 84. Re 6M Mach 0.10 (2)
BIGFOIL.COM POLAR EXPORT
NACA67-313 a=0.8
NACA67-313 a=0.8 |  |  |  | Cl Max: | 1.6452 | at alpha= | 20 | deg
XFOIL ncrit=9 |  |  |  | L/D Max: | 142.964 | at alpha= | 1 | deg
Re: | 6000000 |  |  | Cd Min: | 0.0467 | at alpha= | 20 | deg
Mach: | 0.1 |  |  | Cl=0 at alpha= | -2.7683 | deg
|  |  |  | @ Cl=0.1, Cd= | 0.0049287
|  |  |  | @ Cl=0.4, Cd= | 0.0027994
|  |  |  | @ Cl=0.6, Cd= | 0.0074882
alpha (deg) | Cl | Cd | Cm | Cl/Cd
-20 | -1.2516 | 0.04521 | -0.1198 | -27.6841
-19.5 | -1.213 | 0.04405 | -0.1202 | -27.5369
-19 | -1.2584 | 0.0353 | -0.1207 | -35.6487
-18.5 | -1.2624 | 0.0314 | -0.1188 | -40.2038
-18 | -1.2619 | 0.02816 | -0.116 | -44.8118
-17.5 | -1.2476 | 0.02603 | -0.1133 | -47.9293
-17 | -1.2432 | 0.02351 | -0.1091 | -52.8796
-16.5 | -1.2256 | 0.02178 | -0.1056 | -56.2718
-16 | -1.2218 | 0.01936 | -0.1 | -63.1095
-15.5 | -1.2011 | 0.01791 | -0.0959 | -67.0631
-15 | -1.1753 | 0.01668 | -0.0921 | -70.4616
-14.5 | -1.1436 | 0.01578 | -0.089 | -72.4715
-14 | -1.1085 | 0.01509 | -0.0861 | -73.4592
-13.5 | -1.077 | 0.01421 | -0.0825 | -75.7917
-13 | -1.0426 | 0.01351 | -0.0792 | -77.1725
-12.5 | -1.0054 | 0.01277 | -0.0763 | -78.7314
-12 | -0.9618 | 0.01212 | -0.0746 | -79.3564
-11.5 | -0.9177 | 0.0114 | -0.073 | -80.5
-11 | -0.8708 | 0.01086 | -0.0718 | -80.1842
-10.5 | -0.8234 | 0.01031 | -0.0708 | -79.8642
-10 | -0.7742 | 0.00982 | -0.07 | -78.8391
-9.5 | -0.724 | 0.00936 | -0.0694 | -77.3504
-9 | -0.6729 | 0.00895 | -0.0689 | -75.1844
-8.5 | -0.6232 | 0.00838 | -0.0681 | -74.3675
-8 | -0.5716 | 0.00797 | -0.0677 | -71.7189
-7.5 | -0.5189 | 0.00763 | -0.0675 | -68.0079
-7 | -0.4656 | 0.00734 | -0.0674 | -63.4332
-6.5 | -0.4118 | 0.00708 | -0.0675 | -58.1638
-6 | -0.3584 | 0.00677 | -0.0674 | -52.9394
-5.5 | -0.3039 | 0.0065 | -0.0675 | -46.7538
-5 | -0.249 | 0.00625 | -0.0677 | -39.84
-4.5 | -0.1939 | 0.00602 | -0.068 | -32.2093
-4 | -0.1379 | 0.00584 | -0.0684 | -23.613
-3.5 | -0.0821 | 0.00564 | -0.0688 | -14.5567
-3 | -0.0259 | 0.00547 | -0.0692 | -4.7349
-2.5 | 0.03 | 0.00529 | -0.0696 | 5.6711
-2 | 0.0844 | 0.00503 | -0.0698 | 16.7793
-1.5 | 0.1383 | 0.00468 | -0.0698 | 29.5513
-1 | 0.1902 | 0.00419 | -0.0696 | 45.3938
-0.5 | 0.2419 | 0.00377 | -0.0693 | 64.1645
0 | 0.2915 | 0.00306 | -0.0686 | 95.2614
0.5 | 0.3444 | 0.00269 | -0.0684 | 128.0297
1 | 0.4003 | 0.0028 | -0.0688 | 142.9643
1.5 | 0.4247 | 0.00406 | -0.0626 | 104.6059
2 | 0.4569 | 0.00477 | -0.058 | 95.7862
2.5 | 0.4882 | 0.00543 | -0.0532 | 89.9079
3.5 | 0.5441 | 0.00651 | -0.0423 | 83.5791
4 | 0.5769 | 0.00717 | -0.0382 | 80.4603
4.5 | 0.6161 | 0.00771 | -0.0353 | 79.9092
5 | 0.66 | 0.00811 | -0.0334 | 81.381
5.5 | 0.705 | 0.00847 | -0.0318 | 83.2349
6.5 | 0.7956 | 0.00919 | -0.0287 | 86.5724
7 | 0.8397 | 0.0096 | -0.027 | 87.4688
7.5 | 0.8836 | 0.01006 | -0.0253 | 87.833
8 | 0.9263 | 0.01055 | -0.0234 | 87.8009
8.5 | 0.9696 | 0.01102 | -0.0217 | 87.9855
9 | 1.0122 | 0.01153 | -0.0199 | 87.7884
9.5 | 1.0528 | 0.01211 | -0.0177 | 86.9364
10.5 | 1.1354 | 0.01322 | -0.0139 | 85.885
11 | 1.1726 | 0.01393 | -0.0114 | 84.178
11.5 | 1.2096 | 0.01465 | -0.0088 | 82.5666
12 | 1.2462 | 0.0153 | -0.0063 | 81.451
12.5 | 1.2923 | 0.01605 | -0.0059 | 80.5171
14.5 | 1.4352 | 0.0203 | 0.0022 | 70.6995
15 | 1.4655 | 0.02158 | 0.0049 | 67.9101
15.5 | 1.4952 | 0.02289 | 0.0075 | 65.3211
16 | 1.5233 | 0.02435 | 0.0101 | 62.5585
16.5 | 1.5495 | 0.02596 | 0.0127 | 59.688
17 | 1.5726 | 0.02783 | 0.0155 | 56.5074
17.5 | 1.5929 | 0.02997 | 0.0183 | 53.1498
18 | 1.6059 | 0.03277 | 0.0214 | 49.0052
18.5 | 1.6243 | 0.03526 | 0.0237 | 46.0664
19 | 1.6327 | 0.0387 | 0.0263 | 42.1886
19.5 | 1.6399 | 0.04249 | 0.0284 | 38.595
20 | 1.6452 | 0.0467 | 0.0299 | 35.2291

## 85. Re 6M Mach 0.25 (1)
BIGFOIL.COM POLAR EXPORT
NACA67-313 a=0.8
NACA67-313 a=0.8 |  |  |  | Cl Max: | 1.192 | at alpha= | 9.5 | deg
JavaFoil+Calcfoil stall+Eppler ext transition |  |  |  | L/D Max: | 143.029 | at alpha= | 1 | deg
Re: | 6000000 |  |  | Cd Min: | 0.00285 | at alpha= | 0.5 | deg
Mach: | 0.25 |  |  | Cl=0 at alpha= | -2.4286 | deg
|  |  |  | @ Cl=0.1, Cd= | 0.0038719
|  |  |  | @ Cl=0.4, Cd= | 0.0029309
|  |  |  | @ Cl=0.6, Cd= | 0.0052295
alpha (deg) | Cl | Cd | Cm | Cl/Cd
-15 | -0.458 | 0.10825 | -0.016 | -4.232
-14.5 | -0.494 | 0.10163 | -0.016 | -4.864
-14 | -0.526 | 0.09564 | -0.017 | -5.502
-13.5 | -0.553 | 0.09106 | -0.018 | -6.078
-13 | -0.576 | 0.08543 | -0.018 | -6.742
-12.5 | -0.593 | 0.08053 | -0.019 | -7.366
-12 | -0.606 | 0.07483 | -0.02 | -8.092
-11.5 | -0.613 | 0.06913 | -0.022 | -8.863
-11 | -0.615 | 0.06372 | -0.023 | -9.648
-10.5 | -0.714 | 0.0151 | -0.039 | -47.262
-10 | -0.718 | 0.01159 | -0.041 | -62.006
-9.5 | -0.705 | 0.01039 | -0.042 | -67.835
-9 | -0.68 | 0.00975 | -0.044 | -69.766
-8.5 | -0.65 | 0.00916 | -0.045 | -70.915
-8 | -0.613 | 0.00874 | -0.046 | -70.131
-7.5 | -0.572 | 0.00836 | -0.047 | -68.397
-7 | -0.526 | 0.00796 | -0.048 | -66.068
-6.5 | -0.477 | 0.00645 | -0.05 | -73.936
-6 | -0.424 | 0.00668 | -0.051 | -63.58
-5.5 | -0.369 | 0.00637 | -0.052 | -57.959
-5 | -0.312 | 0.00656 | -0.053 | -47.624
-4.5 | -0.254 | 0.00637 | -0.054 | -39.811
-4 | -0.194 | 0.00611 | -0.055 | -31.677
-3.5 | -0.133 | 0.00591 | -0.056 | -22.433
-3 | -0.071 | 0.00571 | -0.058 | -12.411
-2.5 | -0.009 | 0.00562 | -0.059 | -1.547
-2 | 0.054 | 0.00428 | -0.06 | 12.547
-1.5 | 0.116 | 0.00373 | -0.061 | 31.161
-1 | 0.179 | 0.00318 | -0.062 | 56.285
-0.5 | 0.242 | 0.00294 | -0.063 | 82.223
0 | 0.304 | 0.00299 | -0.064 | 101.754
0.5 | 0.366 | 0.00285 | -0.065 | 128.747
1 | 0.429 | 0.003 | -0.067 | 143.029
1.5 | 0.489 | 0.00374 | -0.068 | 130.59
2 | 0.549 | 0.00449 | -0.069 | 122.328
2.5 | 0.609 | 0.00536 | -0.069 | 113.639
3 | 0.669 | 0.00597 | -0.071 | 112.002
3.5 | 0.728 | 0.0069 | -0.072 | 105.404
4 | 0.785 | 0.00869 | -0.073 | 90.377
4.5 | 0.841 | 0.00905 | -0.074 | 92.957
5 | 0.895 | 0.00942 | -0.075 | 95.089
5.5 | 0.948 | 0.0098 | -0.076 | 96.69
6 | 0.997 | 0.01036 | -0.077 | 96.249
6.5 | 1.044 | 0.01085 | -0.078 | 96.167
7 | 1.087 | 0.01131 | -0.079 | 96.094
7.5 | 1.123 | 0.01182 | -0.08 | 95.065
8 | 1.152 | 0.01238 | -0.081 | 93.092
8.5 | 1.174 | 0.013 | -0.082 | 90.275
9 | 1.187 | 0.01359 | -0.083 | 87.38
9.5 | 1.192 | 0.0143 | -0.084 | 83.362
10 | 1.188 | 0.01509 | -0.085 | 78.746
10.5 | 1.174 | 0.01607 | -0.085 | 73.071
11 | 1.15 | 0.01699 | -0.086 | 67.662
11.5 | 1.115 | 0.01816 | -0.087 | 61.408
12 | 1.033 | 0.02652 | -0.084 | 38.941
12.5 | 0.851 | 0.0803 | -0.053 | 10.594
13 | 0.799 | 0.08705 | -0.051 | 9.178
13.5 | 0.741 | 0.09636 | -0.048 | 7.693
14 | 0.681 | 0.10057 | -0.049 | 6.773
14.5 | 0.615 | 0.11106 | -0.047 | 5.539

## 86. Re 6M Mach 0.25 (2)
BIGFOIL.COM POLAR EXPORT
NACA67-313 a=0.8
NACA67-313 a=0.8 |  |  |  | Cl Max: | 1.5262 | at alpha= | 17 | deg
XFOIL ncrit=9 |  |  |  | L/D Max: | 147.046 | at alpha= | 1 | deg
Re: | 6000000 |  |  | Cd Min: | 0.20013 | at alpha= | -20 | deg
Mach: | 0.25 |  |  | Cl=0 at alpha= | -2.7913 | deg
|  |  |  | @ Cl=0.1, Cd= | 0.005043
|  |  |  | @ Cl=0.4, Cd= | 0.0027871
|  |  |  | @ Cl=0.6, Cd= | 0.007802
alpha (deg) | Cl | Cd | Cm | Cl/Cd
-20 | -0.498 | 0.20013 | -0.0431 | -2.4884
-19.5 | -0.4822 | 0.19371 | -0.0471 | -2.4893
-19 | -0.4715 | 0.18538 | -0.0513 | -2.5434
-18.5 | -0.4573 | 0.17832 | -0.0556 | -2.5645
-17.5 | -0.431 | 0.16365 | -0.0641 | -2.6337
-17 | -0.4841 | 0.13926 | -0.074 | -3.4762
-16.5 | -0.9048 | 0.05471 | -0.125 | -16.5381
-16 | -0.9611 | 0.04162 | -0.1325 | -23.0923
-15.5 | -1.0208 | 0.03277 | -0.1311 | -31.1504
-15 | -1.0483 | 0.0277 | -0.126 | -37.8448
-14.5 | -1.0405 | 0.02508 | -0.1214 | -41.4872
-14 | -1.0285 | 0.02279 | -0.1164 | -45.1294
-13.5 | -1.0327 | 0.01973 | -0.1088 | -52.3416
-13 | -1.0094 | 0.01817 | -0.1035 | -55.5531
-12.5 | -0.9892 | 0.01634 | -0.0975 | -60.5386
-12 | -0.9587 | 0.01515 | -0.0924 | -63.2805
-11.5 | -0.9296 | 0.01368 | -0.0871 | -67.9532
-11 | -0.8851 | 0.01276 | -0.0843 | -69.3652
-10.5 | -0.8404 | 0.01176 | -0.0816 | -71.4626
-10 | -0.7922 | 0.01091 | -0.0795 | -72.6123
-9.5 | -0.7422 | 0.01017 | -0.0777 | -72.9794
-9 | -0.6904 | 0.00955 | -0.0763 | -72.2932
-8.5 | -0.6375 | 0.00903 | -0.0751 | -70.598
-8 | -0.586 | 0.00838 | -0.0738 | -69.9284
-7.5 | -0.5326 | 0.00791 | -0.0728 | -67.3325
-7 | -0.4777 | 0.00755 | -0.0722 | -63.2715
-6.5 | -0.4223 | 0.00724 | -0.0717 | -58.3287
-6 | -0.366 | 0.00695 | -0.0715 | -52.6619
-5.5 | -0.3104 | 0.00661 | -0.0712 | -46.9592
-5 | -0.254 | 0.00633 | -0.0711 | -40.1264
-4.5 | -0.197 | 0.00609 | -0.0712 | -32.3481
-4 | -0.1393 | 0.0059 | -0.0715 | -23.6102
-3.5 | -0.082 | 0.00569 | -0.0717 | -14.4112
-3 | -0.024 | 0.00553 | -0.0721 | -4.34
-2.5 | 0.0335 | 0.00535 | -0.0724 | 6.2617
-2 | 0.0897 | 0.00511 | -0.0725 | 17.5538
-1.5 | 0.145 | 0.00475 | -0.0725 | 30.5263
-1 | 0.1983 | 0.00426 | -0.0721 | 46.5493
-0.5 | 0.2508 | 0.00381 | -0.0717 | 65.8268
0 | 0.3012 | 0.00308 | -0.0709 | 97.7922
0.5 | 0.3555 | 0.00271 | -0.0706 | 131.1808
1 | 0.4132 | 0.00281 | -0.0709 | 147.0463
1.5 | 0.4361 | 0.00404 | -0.064 | 107.9455
2 | 0.4633 | 0.00479 | -0.058 | 96.7223
2.5 | 0.4805 | 0.00545 | -0.0497 | 88.1651
3 | 0.5072 | 0.00609 | -0.0437 | 83.2841
3.5 | 0.5399 | 0.00671 | -0.0391 | 80.462
4 | 0.574 | 0.00741 | -0.0348 | 77.4629
4.5 | 0.6138 | 0.00801 | -0.0317 | 76.6292
5 | 0.6594 | 0.00842 | -0.0297 | 78.3135
5.5 | 0.706 | 0.00881 | -0.028 | 80.1362
6 | 0.7529 | 0.00923 | -0.0262 | 81.571
6.5 | 0.7995 | 0.00962 | -0.0244 | 83.1081
7 | 0.8452 | 0.01007 | -0.0225 | 83.9325
7.5 | 0.8902 | 0.01059 | -0.0204 | 84.0604
8 | 0.9345 | 0.01113 | -0.0182 | 83.9623
9 | 1.0224 | 0.01232 | -0.0136 | 82.987
9.5 | 1.0658 | 0.01292 | -0.0112 | 82.4923
10 | 1.1083 | 0.01359 | -0.0087 | 81.5526
10.5 | 1.1491 | 0.01436 | -0.0059 | 80.0209
11 | 1.1864 | 0.01527 | -0.0026 | 77.6948
11.5 | 1.2265 | 0.01602 | 0.0004 | 76.5605
12.5 | 1.3198 | 0.01794 | 0.003 | 73.5674
13 | 1.3543 | 0.01934 | 0.0063 | 70.0259
13.5 | 1.3866 | 0.02079 | 0.0099 | 66.6955
14 | 1.4193 | 0.02221 | 0.0134 | 63.9036
14.5 | 1.4489 | 0.02392 | 0.0171 | 60.5727
15 | 1.4757 | 0.02586 | 0.0209 | 57.065
15.5 | 1.496 | 0.02832 | 0.025 | 52.8249
16 | 1.5146 | 0.03099 | 0.0289 | 48.8738
16.5 | 1.522 | 0.03466 | 0.0331 | 43.9123
17 | 1.5262 | 0.03882 | 0.0368 | 39.3148
17.5 | 1.5224 | 0.04404 | 0.0399 | 34.5686
18 | 1.5083 | 0.05072 | 0.0419 | 29.7378
18.5 | 1.4985 | 0.05769 | 0.0422 | 25.975
19 | 1.4724 | 0.06728 | 0.0404 | 21.8847
19.5 | 1.4352 | 0.07961 | 0.0355 | 18.0279
20 | 1.377 | 0.09665 | 0.0259 | 14.2473

## 87. Re 6M Mach 0.50 (1)
BIGFOIL.COM POLAR EXPORT
NACA67-313 a=0.8
NACA67-313 a=0.8 |  |  |  | Cl Max: | 1.214 | at alpha= | 20 | deg
JavaFoil+Calcfoil stall+Eppler ext transition |  |  |  | L/D Max: | 137.66 | at alpha= | 1 | deg
Re: | 6000000 |  |  | Cd Min: | 0.00293 | at alpha= | -1 | deg
Mach: | 0.5 |  |  | Cl=0 at alpha= | -2.4286 | deg
|  |  |  | @ Cl=0.1, Cd= | 0.00422
|  |  |  | @ Cl=0.4, Cd= | 0.0032319
|  |  |  | @ Cl=0.6, Cd= | 0.0048458
alpha (deg) | Cl | Cd | Cm | Cl/Cd
-20 | -0.962 | 0.15352 | -0.014 | -6.265
-19.5 | -0.935 | 0.14869 | -0.014 | -6.289
-19 | -0.912 | 0.14638 | -0.015 | -6.227
-18.5 | -0.882 | 0.14026 | -0.015 | -6.292
-18 | -0.853 | 0.13675 | -0.015 | -6.24
-17.5 | -0.826 | 0.13238 | -0.016 | -6.241
-17 | -0.799 | 0.12611 | -0.017 | -6.339
-16.5 | -0.773 | 0.12202 | -0.017 | -6.332
-16 | -0.746 | 0.11993 | -0.018 | -6.222
-15.5 | -0.718 | 0.11776 | -0.018 | -6.098
-15 | -0.69 | 0.10795 | -0.018 | -6.395
-14.5 | -0.663 | 0.10075 | -0.019 | -6.586
-14 | -0.636 | 0.09421 | -0.02 | -6.756
-13.5 | -0.609 | 0.08732 | -0.02 | -6.98
-13 | -0.582 | 0.09733 | -0.02 | -5.975
-12.5 | -0.554 | 0.0899 | -0.021 | -6.163
-12 | -0.527 | 0.07911 | -0.022 | -6.664
-11.5 | -0.5 | 0.07438 | -0.022 | -6.722
-11 | -0.473 | 0.06782 | -0.024 | -6.981
-10.5 | -0.447 | 0.06261 | -0.025 | -7.138
-10 | -0.417 | 0.07105 | -0.022 | -5.863
-9.5 | -0.389 | 0.06303 | -0.023 | -6.179
-9 | -0.363 | 0.05724 | -0.025 | -6.334
-8.5 | -0.336 | 0.0512 | -0.027 | -6.567
-8 | -0.307 | 0.05344 | -0.025 | -5.744
-7.5 | -0.28 | 0.04755 | -0.027 | -5.896
-7 | -0.368 | 0.04337 | -0.03 | -8.476
-6.5 | -0.47 | 0.00898 | -0.055 | -52.333
-6 | -0.441 | 0.00835 | -0.056 | -52.869
-5.5 | -0.395 | 0.00788 | -0.058 | -50.166
-5 | -0.34 | 0.00729 | -0.059 | -46.61
-4.5 | -0.279 | 0.00692 | -0.06 | -40.274
-4 | -0.214 | 0.00556 | -0.062 | -38.468
-3.5 | -0.147 | 0.00534 | -0.063 | -27.525
-3 | -0.079 | 0.00542 | -0.064 | -14.539
-2.5 | -0.01 | 0.00522 | -0.065 | -1.856
-2 | 0.06 | 0.00506 | -0.067 | 11.841
-1.5 | 0.13 | 0.00359 | -0.068 | 36.119
-1 | 0.2 | 0.00293 | -0.069 | 68.467
-0.5 | 0.27 | 0.00312 | -0.07 | 86.767
0 | 0.339 | 0.00317 | -0.072 | 107.032
0.5 | 0.408 | 0.00324 | -0.073 | 125.985
1 | 0.477 | 0.00347 | -0.074 | 137.66
1.5 | 0.544 | 0.00401 | -0.075 | 135.481
2 | 0.611 | 0.00501 | -0.076 | 121.907
2.5 | 0.677 | 0.00598 | -0.077 | 113.185
3 | 0.743 | 0.0071 | -0.079 | 104.642
3.5 | 0.807 | 0.00943 | -0.08 | 85.598
4 | 0.869 | 0.00985 | -0.081 | 88.202
4.5 | 0.927 | 0.0103 | -0.082 | 89.956
5 | 0.98 | 0.01087 | -0.083 | 90.168
5.5 | 1.026 | 0.01171 | -0.084 | 87.661
6 | 1.062 | 0.01238 | -0.085 | 85.795
6.5 | 1.08 | 0.01314 | -0.087 | 82.185
7 | 1.067 | 0.01417 | -0.088 | 75.352
7.5 | 0.92 | 0.01537 | -0.089 | 59.868
8 | 0.695 | 0.01619 | -0.09 | 42.943
8.5 | 0.599 | 0.05765 | -0.047 | 10.397
9 | 0.76 | 0.01739 | -0.092 | 43.682
9.5 | 0.655 | 0.06138 | -0.052 | 10.676
10 | 0.679 | 0.0705 | -0.047 | 9.629
10.5 | 0.854 | 0.01965 | -0.095 | 43.475
11 | 0.736 | 0.07141 | -0.054 | 10.309
11.5 | 0.761 | 0.07856 | -0.052 | 9.685
12 | 0.787 | 0.08762 | -0.051 | 8.979
12.5 | 0.814 | 0.09301 | -0.053 | 8.754
13 | 0.841 | 0.08856 | -0.054 | 9.492
13.5 | 0.867 | 0.09672 | -0.054 | 8.964
14 | 0.895 | 0.10325 | -0.056 | 8.664
14.5 | 0.923 | 0.11066 | -0.059 | 8.339
15 | 0.948 | 0.11 | -0.058 | 8.615
15.5 | 0.974 | 0.11579 | -0.059 | 8.41
16 | 1.002 | 0.1209 | -0.061 | 8.285
16.5 | 1.034 | 0.12314 | -0.067 | 8.4
17 | 1.063 | 0.12962 | -0.069 | 8.197
17.5 | 1.081 | 0.13353 | -0.065 | 8.097
18 | 1.11 | 0.13931 | -0.067 | 7.966
18.5 | 1.141 | 0.14185 | -0.071 | 8.043
19 | 1.172 | 0.1457 | -0.074 | 8.043
19.5 | 1.188 | 0.152 | -0.07 | 7.815
20 | 1.214 | 0.15889 | -0.071 | 7.64

## 88. Re 6M Mach 0.50 (2)
BIGFOIL.COM POLAR EXPORT
NACA67-313 a=0.8
NACA67-313 a=0.8 |  |  |  | Cl Max: | 1.1043 | at alpha= | 10 | deg
XFOIL ncrit=9 |  |  |  | L/D Max: | 163.194 | at alpha= | 1 | deg
Re: | 6000000 |  |  | Cd Min: | 0.13907 | at alpha= | 15 | deg
Mach: | 0.5 |  |  | Cl=0 at alpha= | -2.9009 | deg
|  |  |  | @ Cl=0.1, Cd= | 0.0054441
|  |  |  | @ Cl=0.4, Cd= | 0.0028448
|  |  |  | @ Cl=0.6, Cd= | 0.0093692
alpha (deg) | Cl | Cd | Cm | Cl/Cd
-12.5 | -0.2807 | 0.10163 | -0.1137 | -2.762
-12 | -0.2796 | 0.09262 | -0.1185 | -3.0188
-11.5 | -0.2939 | 0.08185 | -0.1243 | -3.5907
-11 | -0.3016 | 0.07262 | -0.1293 | -4.1531
-10.5 | -0.3293 | 0.06079 | -0.1365 | -5.417
-10 | -0.3602 | 0.04755 | -0.147 | -7.5752
-9.5 | -0.4057 | 0.03885 | -0.1473 | -10.4427
-9 | -0.4415 | 0.03287 | -0.1416 | -13.4317
-8.5 | -0.4987 | 0.02626 | -0.1296 | -18.9909
-8 | -0.5284 | 0.02062 | -0.1176 | -25.6256
-7.5 | -0.5383 | 0.01422 | -0.1073 | -37.8551
-7 | -0.5042 | 0.01017 | -0.1012 | -49.5772
-6.5 | -0.4518 | 0.00859 | -0.0966 | -52.596
-6 | -0.3931 | 0.00778 | -0.0933 | -50.527
-5.5 | -0.3311 | 0.00726 | -0.0908 | -45.6061
-5 | -0.2687 | 0.00682 | -0.0889 | -39.3988
-4.5 | -0.2053 | 0.00649 | -0.0875 | -31.6333
-4 | -0.1415 | 0.00621 | -0.0866 | -22.7858
-3.5 | -0.077 | 0.006 | -0.086 | -12.8333
-3 | -0.0129 | 0.0058 | -0.0856 | -2.2241
-2.5 | 0.0522 | 0.0056 | -0.0856 | 9.3214
-2 | 0.1166 | 0.00539 | -0.0856 | 21.6327
-1.5 | 0.178 | 0.00504 | -0.0851 | 35.3175
-1 | 0.2358 | 0.00455 | -0.0841 | 51.8242
-0.5 | 0.2912 | 0.00402 | -0.0826 | 72.4378
0 | 0.3441 | 0.00321 | -0.0808 | 107.1963
0.5 | 0.4038 | 0.00282 | -0.08 | 143.1915
1 | 0.47 | 0.00288 | -0.0804 | 163.1944
2 | 0.4583 | 0.00504 | -0.0508 | 90.9325
2.5 | 0.476 | 0.00598 | -0.0416 | 79.5987
3 | 0.4968 | 0.00703 | -0.0333 | 70.6686
3.5 | 0.5293 | 0.0079 | -0.0273 | 67
4 | 0.5661 | 0.00877 | -0.0222 | 64.5496
4.5 | 0.6091 | 0.00953 | -0.0182 | 63.914
5 | 0.6601 | 0.0101 | -0.0154 | 65.3564
5.5 | 0.7141 | 0.01061 | -0.0129 | 67.3044
6 | 0.7671 | 0.01118 | -0.0102 | 68.6136
6.5 | 0.8198 | 0.01182 | -0.0071 | 69.357
7 | 0.872 | 0.01251 | -0.0038 | 69.7042
7.5 | 0.9223 | 0.01331 | 0.0001 | 69.2938
8 | 0.9736 | 0.01418 | 0.0041 | 68.6601
8.5 | 1.0206 | 0.01532 | 0.009 | 66.6188
9 | 1.0652 | 0.0167 | 0.0146 | 63.7844
9.5 | 1.0942 | 0.019 | 0.0221 | 57.5895
10 | 1.1043 | 0.02302 | 0.0308 | 47.9713
10.5 | 1.0943 | 0.0288 | 0.0395 | 37.9965
11 | 1.0528 | 0.03659 | 0.0477 | 28.7729
11.5 | 1.0116 | 0.04492 | 0.0528 | 22.52
12 | 0.9652 | 0.05477 | 0.0545 | 17.6228
12.5 | 0.9327 | 0.06776 | 0.0472 | 13.7648
14.5 | 0.8375 | 0.12545 | 0.011 | 6.676
15 | 0.8225 | 0.13907 | 0.0027 | 5.9143

## 89. Re 7M Mach 0.00 (1)
BIGFOIL.COM POLAR EXPORT
NACA67-313 a=0.8
NACA67-313 a=0.8 |  |  |  | Cl Max: | 1.25 | at alpha= | 11 | deg
JavaFoil+Calcfoil stall+Eppler ext transition |  |  |  | L/D Max: | 126.13 | at alpha= | 1 | deg
Re: | 7000000 |  |  | Cd Min: | 0.00295 | at alpha= | 0 | deg
Mach: | 0 |  |  | Cl=0 at alpha= | -2.4333 | deg
|  |  |  | @ Cl=0.1, Cd= | 0.0042902
|  |  |  | @ Cl=0.4, Cd= | 0.00323
|  |  |  | @ Cl=0.6, Cd= | 0.0054564
alpha (deg) | Cl | Cd | Cm | Cl/Cd
-17 | -0.645 | 0.12238 | -0.014 | -5.268
-16.5 | -0.665 | 0.11659 | -0.014 | -5.7
-16 | -0.683 | 0.10931 | -0.015 | -6.251
-15.5 | -0.7 | 0.10372 | -0.016 | -6.751
-15 | -0.714 | 0.09769 | -0.017 | -7.307
-14.5 | -0.719 | 0.09067 | -0.018 | -7.932
-14 | -0.722 | 0.08405 | -0.019 | -8.594
-13.5 | -0.721 | 0.08024 | -0.02 | -8.98
-13 | -0.725 | 0.06874 | -0.023 | -10.552
-12.5 | -0.728 | 0.05845 | -0.025 | -12.456
-12 | -0.826 | 0.01421 | -0.035 | -58.113
-11.5 | -0.823 | 0.01179 | -0.037 | -69.779
-11 | -0.807 | 0.01088 | -0.038 | -74.167
-10.5 | -0.784 | 0.01036 | -0.039 | -75.699
-10 | -0.758 | 0.00979 | -0.04 | -77.434
-9.5 | -0.727 | 0.00926 | -0.041 | -78.517
-9 | -0.692 | 0.00886 | -0.042 | -78.07
-8.5 | -0.654 | 0.00846 | -0.044 | -77.242
-8 | -0.612 | 0.00686 | -0.045 | -89.111
-7.5 | -0.566 | 0.00713 | -0.046 | -79.389
-7 | -0.518 | 0.00683 | -0.047 | -75.879
-6.5 | -0.468 | 0.00708 | -0.048 | -66.071
-6 | -0.415 | 0.00674 | -0.049 | -61.51
-5.5 | -0.36 | 0.0065 | -0.05 | -55.388
-5 | -0.304 | 0.00622 | -0.051 | -48.85
-4.5 | -0.246 | 0.0064 | -0.052 | -38.508
-4 | -0.188 | 0.00626 | -0.054 | -30.017
-3.5 | -0.128 | 0.00601 | -0.055 | -21.372
-3 | -0.069 | 0.00582 | -0.056 | -11.783
-2.5 | -0.008 | 0.00569 | -0.057 | -1.479
-2 | 0.052 | 0.00466 | -0.058 | 11.156
-1.5 | 0.113 | 0.00419 | -0.059 | 26.86
-1 | 0.173 | 0.00351 | -0.06 | 49.442
-0.5 | 0.234 | 0.00327 | -0.061 | 71.621
0 | 0.295 | 0.00295 | -0.062 | 99.693
0.5 | 0.355 | 0.00305 | -0.063 | 116.424
1 | 0.415 | 0.00329 | -0.064 | 126.13
1.5 | 0.473 | 0.0042 | -0.065 | 112.602
2 | 0.532 | 0.00494 | -0.066 | 107.638
2.5 | 0.591 | 0.00534 | -0.067 | 110.59
3 | 0.649 | 0.00609 | -0.068 | 106.486
3.5 | 0.706 | 0.00677 | -0.069 | 104.374
4 | 0.762 | 0.0082 | -0.07 | 92.918
4.5 | 0.817 | 0.0085 | -0.071 | 96.19
5 | 0.871 | 0.00882 | -0.072 | 98.703
5.5 | 0.923 | 0.00915 | -0.073 | 100.841
6 | 0.973 | 0.00968 | -0.074 | 100.54
6.5 | 1.021 | 0.01007 | -0.075 | 101.415
7 | 1.066 | 0.0105 | -0.076 | 101.541
7.5 | 1.107 | 0.01088 | -0.077 | 101.703
8 | 1.142 | 0.01135 | -0.078 | 100.658
8.5 | 1.173 | 0.01186 | -0.079 | 98.959
9 | 1.199 | 0.01239 | -0.08 | 96.795
9.5 | 1.22 | 0.01294 | -0.081 | 94.309
10 | 1.236 | 0.01354 | -0.082 | 91.286
10.5 | 1.246 | 0.01417 | -0.083 | 87.912
11 | 1.25 | 0.0148 | -0.084 | 84.46
11.5 | 1.249 | 0.01572 | -0.085 | 79.435
12 | 1.242 | 0.01666 | -0.085 | 74.554
12.5 | 1.231 | 0.01738 | -0.086 | 70.859
13 | 1.214 | 0.01856 | -0.087 | 65.44
13.5 | 1.193 | 0.01986 | -0.088 | 60.107
14 | 1.165 | 0.02189 | -0.088 | 53.239
14.5 | 1.124 | 0.02635 | -0.087 | 42.67
15 | 0.966 | 0.0788 | -0.068 | 12.259
15.5 | 0.91 | 0.10206 | -0.058 | 8.921
16 | 0.875 | 0.11028 | -0.056 | 7.936

## 90. Re 7M Mach 0.00 (2)
BIGFOIL.COM POLAR EXPORT
NACA67-313 a=0.8
NACA67-313 a=0.8 |  |  |  | Cl Max: | 1.6816 | at alpha= | 20 | deg
XFOIL ncrit=9 |  |  |  | L/D Max: | 130.19 | at alpha= | 0.5 | deg
Re: | 7000000 |  |  | Cd Min: | 0.04097 | at alpha= | 20 | deg
Mach: | 0 |  |  | Cl=0 at alpha= | -2.7527 | deg
|  |  |  | @ Cl=0.1, Cd= | 0.0047812
|  |  |  | @ Cl=0.4, Cd= | 0.003609
|  |  |  | @ Cl=0.6, Cd= | 0.0072432
alpha (deg) | Cl | Cd | Cm | Cl/Cd
-20 | -1.3821 | 0.03156 | -0.1155 | -43.7928
-19.5 | -1.3491 | 0.03051 | -0.115 | -44.2183
-19 | -1.3535 | 0.02713 | -0.1118 | -49.8894
-18.5 | -1.345 | 0.02472 | -0.1087 | -54.4094
-18 | -1.3264 | 0.02308 | -0.106 | -57.4697
-17.5 | -1.3043 | 0.02174 | -0.1033 | -59.9954
-17 | -1.2872 | 0.02008 | -0.0997 | -64.1036
-16.5 | -1.249 | 0.01965 | -0.0983 | -63.5623
-16 | -1.2402 | 0.01764 | -0.0929 | -70.3061
-15.5 | -1.2176 | 0.01631 | -0.089 | -74.6536
-15 | -1.1902 | 0.01522 | -0.0855 | -78.1997
-14.5 | -1.1583 | 0.01441 | -0.0824 | -80.3817
-14 | -1.126 | 0.01365 | -0.0792 | -82.4908
-13.5 | -1.0919 | 0.01296 | -0.076 | -84.2515
-13 | -1.0544 | 0.01239 | -0.0734 | -85.1009
-12.5 | -1.0118 | 0.01176 | -0.0719 | -86.0374
-12 | -0.9669 | 0.01122 | -0.0706 | -86.1765
-11.5 | -0.9215 | 0.01065 | -0.0695 | -86.5258
-11 | -0.874 | 0.01018 | -0.0686 | -85.8546
-10.5 | -0.8256 | 0.00968 | -0.0679 | -85.2893
-10 | -0.776 | 0.00925 | -0.0674 | -83.8919
-9.5 | -0.7255 | 0.00885 | -0.067 | -81.9774
-9 | -0.6743 | 0.00849 | -0.0668 | -79.4229
-8.5 | -0.6232 | 0.0081 | -0.0664 | -76.9383
-8 | -0.572 | 0.0077 | -0.0661 | -74.2857
-7.5 | -0.5198 | 0.00737 | -0.066 | -70.5292
-7 | -0.4666 | 0.00709 | -0.066 | -65.811
-6.5 | -0.4126 | 0.00682 | -0.0661 | -60.4985
-6 | -0.3587 | 0.00654 | -0.0663 | -54.8471
-5.5 | -0.3045 | 0.00627 | -0.0665 | -48.5646
-5 | -0.2499 | 0.00603 | -0.0667 | -41.4428
-4.5 | -0.1949 | 0.0058 | -0.0671 | -33.6034
-4 | -0.139 | 0.00564 | -0.0675 | -24.6454
-3.5 | -0.0835 | 0.00545 | -0.0679 | -15.3211
-3 | -0.0275 | 0.00531 | -0.0684 | -5.1789
-2.5 | 0.0281 | 0.00516 | -0.0689 | 5.4457
-2 | 0.0832 | 0.00488 | -0.0692 | 17.0492
-1.5 | 0.1376 | 0.00456 | -0.0694 | 30.1754
-1 | 0.1898 | 0.0042 | -0.0692 | 45.1905
-0.5 | 0.2428 | 0.00378 | -0.0692 | 64.2328
0 | 0.2939 | 0.00331 | -0.0689 | 88.7915
0.5 | 0.3424 | 0.00263 | -0.068 | 130.1901
1 | 0.3899 | 0.00308 | -0.0667 | 126.5909
1.5 | 0.413 | 0.00429 | -0.0604 | 96.2704
2 | 0.4507 | 0.00487 | -0.0571 | 92.5462
2.5 | 0.4851 | 0.00544 | -0.053 | 89.1728
3 | 0.5147 | 0.00589 | -0.0478 | 87.3854
3.5 | 0.5465 | 0.00645 | -0.0433 | 84.7287
4 | 0.5812 | 0.00704 | -0.0395 | 82.5568
4.5 | 0.6219 | 0.00748 | -0.037 | 83.1417
5 | 0.6662 | 0.00784 | -0.0353 | 84.9745
5.5 | 0.7114 | 0.00817 | -0.0337 | 87.0747
6 | 0.7559 | 0.00854 | -0.0321 | 88.5129
6.5 | 0.802 | 0.00887 | -0.0308 | 90.4171
7.5 | 0.8889 | 0.00971 | -0.0274 | 91.5448
8 | 0.9323 | 0.01016 | -0.0257 | 91.7618
8.5 | 0.975 | 0.01061 | -0.024 | 91.8944
9.5 | 1.0595 | 0.01161 | -0.0205 | 91.2575
10 | 1.1001 | 0.01214 | -0.0186 | 90.6178
10.5 | 1.1405 | 0.0127 | -0.0166 | 89.8031
11 | 1.179 | 0.01336 | -0.0145 | 88.2485
12 | 1.2546 | 0.01459 | -0.01 | 85.9904
12.5 | 1.2901 | 0.01523 | -0.0074 | 84.7078
13 | 1.3432 | 0.01607 | -0.0091 | 83.5843
13.5 | 1.3791 | 0.01695 | -0.007 | 81.3628
14 | 1.4116 | 0.01795 | -0.0045 | 78.6407
14.5 | 1.4424 | 0.01911 | -0.0018 | 75.4788
15.5 | 1.5056 | 0.0213 | 0.0029 | 70.6854
16 | 1.5337 | 0.02263 | 0.0054 | 67.7729
16.5 | 1.5612 | 0.02404 | 0.0079 | 64.9418
17 | 1.5867 | 0.02561 | 0.0104 | 61.9563
17.5 | 1.6082 | 0.02751 | 0.0132 | 58.4587
18 | 1.6248 | 0.02983 | 0.0161 | 54.4687
18.5 | 1.6458 | 0.03188 | 0.0184 | 51.6248
19 | 1.6578 | 0.03476 | 0.0211 | 47.6928
19.5 | 1.6704 | 0.03772 | 0.0233 | 44.2842
20 | 1.6816 | 0.04097 | 0.0252 | 41.0447

## 91. Re 7M Mach 0.10 (1)
BIGFOIL.COM POLAR EXPORT
NACA67-313 a=0.8
NACA67-313 a=0.8 |  |  |  | Cl Max: | 1.24 | at alpha= | 11 | deg
JavaFoil+Calcfoil stall+Eppler ext transition |  |  |  | L/D Max: | 126.822 | at alpha= | 1 | deg
Re: | 7000000 |  |  | Cd Min: | 0.00296 | at alpha= | 0 | deg
Mach: | 0.1 |  |  | Cl=0 at alpha= | -2.4333 | deg
|  |  |  | @ Cl=0.1, Cd= | 0.0043123
|  |  |  | @ Cl=0.4, Cd= | 0.0032192
|  |  |  | @ Cl=0.6, Cd= | 0.0054465
alpha (deg) | Cl | Cd | Cm | Cl/Cd
-16.5 | -0.628 | 0.11825 | -0.014 | -5.31
-16 | -0.65 | 0.11162 | -0.015 | -5.825
-15.5 | -0.671 | 0.10596 | -0.016 | -6.328
-15 | -0.688 | 0.0994 | -0.017 | -6.92
-14.5 | -0.695 | 0.0928 | -0.018 | -7.494
-14 | -0.701 | 0.08646 | -0.019 | -8.106
-13.5 | -0.702 | 0.08252 | -0.019 | -8.508
-13 | -0.703 | 0.07597 | -0.021 | -9.253
-12.5 | -0.704 | 0.06692 | -0.023 | -10.527
-12 | -0.733 | 0.04125 | -0.029 | -17.782
-11.5 | -0.811 | 0.01246 | -0.037 | -65.067
-11 | -0.8 | 0.01108 | -0.038 | -72.189
-10.5 | -0.779 | 0.01051 | -0.039 | -74.106
-10 | -0.754 | 0.00994 | -0.04 | -75.886
-9.5 | -0.725 | 0.00935 | -0.041 | -77.561
-9 | -0.691 | 0.00895 | -0.043 | -77.262
-8.5 | -0.654 | 0.00851 | -0.044 | -76.8
-8 | -0.612 | 0.00816 | -0.045 | -75.055
-7.5 | -0.567 | 0.00715 | -0.046 | -79.328
-7 | -0.52 | 0.00691 | -0.047 | -75.211
-6.5 | -0.469 | 0.00664 | -0.048 | -70.706
-6 | -0.416 | 0.00675 | -0.049 | -61.727
-5.5 | -0.362 | 0.00647 | -0.051 | -55.864
-5 | -0.305 | 0.00626 | -0.052 | -48.749
-4.5 | -0.247 | 0.00608 | -0.053 | -40.703
-4 | -0.189 | 0.00623 | -0.054 | -30.279
-3.5 | -0.129 | 0.00601 | -0.055 | -21.479
-3 | -0.069 | 0.00579 | -0.056 | -11.901
-2.5 | -0.008 | 0.00577 | -0.057 | -1.468
-2 | 0.052 | 0.00469 | -0.058 | 11.132
-1.5 | 0.113 | 0.00421 | -0.059 | 26.847
-1 | 0.174 | 0.00355 | -0.061 | 49.069
-0.5 | 0.235 | 0.0031 | -0.062 | 75.952
0 | 0.296 | 0.00296 | -0.063 | 100.115
0.5 | 0.357 | 0.00304 | -0.064 | 117.283
1 | 0.417 | 0.00329 | -0.065 | 126.822
1.5 | 0.476 | 0.00423 | -0.066 | 112.458
2 | 0.535 | 0.00497 | -0.067 | 107.549
2.5 | 0.594 | 0.00537 | -0.068 | 110.468
3 | 0.652 | 0.00611 | -0.069 | 106.63
3.5 | 0.71 | 0.0068 | -0.07 | 104.292
4 | 0.766 | 0.00824 | -0.071 | 92.99
4.5 | 0.821 | 0.00854 | -0.072 | 96.095
5 | 0.875 | 0.00888 | -0.073 | 98.498
5.5 | 0.927 | 0.00924 | -0.074 | 100.367
6 | 0.977 | 0.00976 | -0.075 | 100.074
6.5 | 1.025 | 0.01014 | -0.076 | 101.025
7 | 1.07 | 0.01058 | -0.077 | 101.065
7.5 | 1.11 | 0.01098 | -0.078 | 101.123
8 | 1.145 | 0.01146 | -0.079 | 99.86
8.5 | 1.175 | 0.01199 | -0.08 | 97.927
9 | 1.199 | 0.0125 | -0.081 | 95.924
9.5 | 1.218 | 0.01307 | -0.082 | 93.202
10 | 1.231 | 0.01368 | -0.082 | 90.008
10.5 | 1.239 | 0.01436 | -0.083 | 86.285
11 | 1.24 | 0.01501 | -0.084 | 82.627
11.5 | 1.235 | 0.01598 | -0.085 | 77.324
12 | 1.225 | 0.01695 | -0.086 | 72.239
12.5 | 1.209 | 0.01793 | -0.087 | 67.409
13 | 1.187 | 0.01935 | -0.087 | 61.342
13.5 | 1.161 | 0.0205 | -0.088 | 56.638
14 | 1.124 | 0.02349 | -0.088 | 47.839
14.5 | 0.933 | 0.08931 | -0.059 | 10.449
15 | 0.901 | 0.09792 | -0.057 | 9.197
15.5 | 0.864 | 0.1064 | -0.055 | 8.121
16 | 0.826 | 0.11394 | -0.054 | 7.246

## 92. Re 7M Mach 0.10 (2)
BIGFOIL.COM POLAR EXPORT
NACA67-313 a=0.8
NACA67-313 a=0.8 |  |  |  | Cl Max: | 1.6711 | at alpha= | 20 | deg
XFOIL ncrit=9 |  |  |  | L/D Max: | 130.951 | at alpha= | 0.5 | deg
Re: | 7000000 |  |  | Cd Min: | 0.04411 | at alpha= | 20 | deg
Mach: | 0.1 |  |  | Cl=0 at alpha= | -2.7571 | deg
|  |  |  | @ Cl=0.1, Cd= | 0.0048043
|  |  |  | @ Cl=0.4, Cd= | 0.0034941
|  |  |  | @ Cl=0.6, Cd= | 0.007294
alpha (deg) | Cl | Cd | Cm | Cl/Cd
-20 | -1.3368 | 0.03697 | -0.1209 | -36.159
-19.5 | -1.3063 | 0.03534 | -0.1208 | -36.9638
-19 | -1.325 | 0.03039 | -0.1183 | -43.5999
-18.5 | -1.3235 | 0.02728 | -0.1153 | -48.5154
-18 | -1.3112 | 0.02507 | -0.1124 | -52.3016
-17.5 | -1.2916 | 0.02343 | -0.1095 | -55.1259
-17 | -1.2795 | 0.02141 | -0.1055 | -59.7618
-16.5 | -1.2411 | 0.0209 | -0.1039 | -59.3828
-16 | -1.2222 | 0.01939 | -0.1 | -63.0325
-15.5 | -1.2118 | 0.01735 | -0.0945 | -69.8444
-15 | -1.1884 | 0.01601 | -0.0903 | -74.2286
-14.5 | -1.1581 | 0.01506 | -0.0868 | -76.8991
-14 | -1.1264 | 0.01418 | -0.0833 | -79.4358
-13.5 | -1.0928 | 0.01341 | -0.0799 | -81.4914
-13 | -1.0572 | 0.01277 | -0.0767 | -82.7878
-12.5 | -1.0161 | 0.01209 | -0.0745 | -84.0447
-12 | -0.9714 | 0.0115 | -0.073 | -84.4696
-11.5 | -0.9261 | 0.01087 | -0.0715 | -85.1978
-11 | -0.8784 | 0.01037 | -0.0705 | -84.7059
-10.5 | -0.8299 | 0.00984 | -0.0696 | -84.3394
-10 | -0.7802 | 0.00937 | -0.0689 | -83.2657
-9.5 | -0.7295 | 0.00894 | -0.0683 | -81.5996
-9 | -0.678 | 0.00856 | -0.0679 | -79.2056
-8.5 | -0.6258 | 0.00823 | -0.0677 | -76.0389
-8 | -0.5749 | 0.00776 | -0.0671 | -74.0851
-7.5 | -0.5224 | 0.00741 | -0.0669 | -70.4993
-7 | -0.4689 | 0.00712 | -0.0668 | -65.8567
-6.5 | -0.4146 | 0.00684 | -0.0669 | -60.614
-6 | -0.3602 | 0.00657 | -0.067 | -54.825
-5.5 | -0.3058 | 0.00629 | -0.0671 | -48.6169
-5 | -0.2509 | 0.00604 | -0.0673 | -41.5397
-4.5 | -0.1955 | 0.00582 | -0.0676 | -33.5911
-4 | -0.1393 | 0.00565 | -0.0681 | -24.6549
-3.5 | -0.0836 | 0.00546 | -0.0685 | -15.3114
-3 | -0.0272 | 0.00532 | -0.0689 | -5.1128
-2.5 | 0.0288 | 0.00517 | -0.0694 | 5.5706
-2 | 0.0842 | 0.0049 | -0.0697 | 17.1837
-1.5 | 0.1387 | 0.00457 | -0.0699 | 30.3501
-0.5 | 0.2445 | 0.00378 | -0.0697 | 64.6825
0 | 0.2957 | 0.00331 | -0.0693 | 89.3353
0.5 | 0.3444 | 0.00263 | -0.0684 | 130.9506
1 | 0.3923 | 0.00308 | -0.0671 | 127.3701
1.5 | 0.4148 | 0.00429 | -0.0606 | 96.69
2 | 0.4517 | 0.00488 | -0.057 | 92.5615
2.5 | 0.4848 | 0.00545 | -0.0526 | 88.9541
3 | 0.5133 | 0.00591 | -0.0471 | 86.8528
3.5 | 0.5456 | 0.00649 | -0.0427 | 84.0678
4 | 0.5806 | 0.00708 | -0.0389 | 82.0056
4.5 | 0.6214 | 0.00753 | -0.0364 | 82.5232
5 | 0.6662 | 0.00789 | -0.0346 | 84.436
5.5 | 0.7113 | 0.00823 | -0.033 | 86.4277
6 | 0.7566 | 0.0086 | -0.0314 | 87.9767
6.5 | 0.8025 | 0.00895 | -0.03 | 89.6648
7.5 | 0.8904 | 0.00979 | -0.0265 | 90.9499
8 | 0.9336 | 0.01026 | -0.0247 | 90.9942
8.5 | 0.9766 | 0.01073 | -0.0229 | 91.0158
9.5 | 1.0616 | 0.01175 | -0.0193 | 90.3489
10 | 1.1025 | 0.01231 | -0.0173 | 89.5613
10.5 | 1.1435 | 0.01288 | -0.0153 | 88.7811
11 | 1.181 | 0.0136 | -0.0128 | 86.8382
11.5 | 1.2201 | 0.01419 | -0.0106 | 85.9831
12 | 1.2587 | 0.01482 | -0.0084 | 84.9325
12.5 | 1.2931 | 0.01551 | -0.0054 | 83.372
13 | 1.349 | 0.01643 | -0.0074 | 82.1059
14.5 | 1.4449 | 0.01971 | 0.001 | 73.308
15 | 1.4782 | 0.02075 | 0.0033 | 71.2386
15.5 | 1.5085 | 0.022 | 0.0059 | 68.5682
16 | 1.5374 | 0.0234 | 0.0085 | 65.7009
16.5 | 1.5631 | 0.02499 | 0.0113 | 62.549
17 | 1.5873 | 0.02675 | 0.0141 | 59.3383
17.5 | 1.6055 | 0.02902 | 0.0172 | 55.3239
18 | 1.6197 | 0.03166 | 0.0204 | 51.1592
18.5 | 1.6382 | 0.03408 | 0.0228 | 48.0692
19 | 1.6541 | 0.03682 | 0.025 | 44.924
19.5 | 1.6646 | 0.04017 | 0.0273 | 41.4389
20 | 1.6711 | 0.04411 | 0.0291 | 37.8848

## 93. Re 7M Mach 0.25 (1)
BIGFOIL.COM POLAR EXPORT
NACA67-313 a=0.8
NACA67-313 a=0.8 |  |  |  | Cl Max: | 1.193 | at alpha= | 9.5 | deg
JavaFoil+Calcfoil stall+Eppler ext transition |  |  |  | L/D Max: | 138.583 | at alpha= | 1 | deg
Re: | 7000000 |  |  | Cd Min: | 0.00295 | at alpha= | 0 | deg
Mach: | 0.25 |  |  | Cl=0 at alpha= | -2.4286 | deg
|  |  |  | @ Cl=0.1, Cd= | 0.0044019
|  |  |  | @ Cl=0.4, Cd= | 0.0030855
|  |  |  | @ Cl=0.6, Cd= | 0.0054285
alpha (deg) | Cl | Cd | Cm | Cl/Cd
-15.5 | -0.405 | 0.11387 | -0.015 | -3.559
-15 | -0.458 | 0.10725 | -0.016 | -4.274
-14.5 | -0.495 | 0.10076 | -0.016 | -4.908
-14 | -0.527 | 0.09442 | -0.017 | -5.576
-13.5 | -0.554 | 0.09035 | -0.018 | -6.129
-13 | -0.576 | 0.08419 | -0.019 | -6.846
-12.5 | -0.594 | 0.07915 | -0.019 | -7.503
-12 | -0.606 | 0.07365 | -0.021 | -8.232
-11.5 | -0.614 | 0.06756 | -0.022 | -9.091
-11 | -0.617 | 0.06172 | -0.024 | -9.997
-10.5 | -0.729 | 0.01213 | -0.04 | -60.122
-10 | -0.722 | 0.01097 | -0.041 | -65.744
-9.5 | -0.705 | 0.01007 | -0.042 | -70.063
-9 | -0.681 | 0.00947 | -0.044 | -71.92
-8.5 | -0.65 | 0.00888 | -0.045 | -73.182
-8 | -0.614 | 0.0085 | -0.046 | -72.151
-7.5 | -0.572 | 0.00812 | -0.047 | -70.468
-7 | -0.526 | 0.00654 | -0.048 | -80.504
-6.5 | -0.477 | 0.0068 | -0.05 | -70.167
-6 | -0.425 | 0.00649 | -0.051 | -65.467
-5.5 | -0.37 | 0.00663 | -0.052 | -55.744
-5 | -0.312 | 0.00641 | -0.053 | -48.769
-4.5 | -0.254 | 0.00622 | -0.054 | -40.789
-4 | -0.194 | 0.00594 | -0.055 | -32.601
-3.5 | -0.133 | 0.00576 | -0.056 | -22.999
-3 | -0.071 | 0.0059 | -0.058 | -12.009
-2.5 | -0.009 | 0.00583 | -0.059 | -1.492
-2 | 0.054 | 0.00481 | -0.06 | 11.172
-1.5 | 0.116 | 0.00426 | -0.061 | 27.257
-1 | 0.179 | 0.00341 | -0.062 | 52.611
-0.5 | 0.242 | 0.00311 | -0.063 | 77.618
0 | 0.304 | 0.00295 | -0.064 | 102.944
0.5 | 0.366 | 0.00308 | -0.065 | 118.851
1 | 0.428 | 0.00309 | -0.066 | 138.583
1.5 | 0.488 | 0.00433 | -0.067 | 112.77
2 | 0.549 | 0.00508 | -0.068 | 107.941
2.5 | 0.609 | 0.00549 | -0.07 | 110.856
3 | 0.669 | 0.00632 | -0.071 | 105.864
3.5 | 0.728 | 0.00709 | -0.072 | 102.707
4 | 0.785 | 0.00846 | -0.073 | 92.82
4.5 | 0.841 | 0.00881 | -0.074 | 95.539
5 | 0.896 | 0.00916 | -0.075 | 97.783
5.5 | 0.948 | 0.00954 | -0.076 | 99.374
6 | 0.998 | 0.01009 | -0.077 | 98.912
6.5 | 1.044 | 0.01057 | -0.078 | 98.827
7 | 1.087 | 0.01101 | -0.079 | 98.758
7.5 | 1.124 | 0.0115 | -0.08 | 97.736
8 | 1.153 | 0.01204 | -0.081 | 95.721
8.5 | 1.174 | 0.01264 | -0.082 | 92.89
9 | 1.188 | 0.01321 | -0.083 | 89.922
9.5 | 1.193 | 0.01393 | -0.084 | 85.677
10 | 1.189 | 0.01469 | -0.085 | 80.945
10.5 | 1.175 | 0.0156 | -0.086 | 75.283
11 | 1.151 | 0.01652 | -0.086 | 69.627
11.5 | 1.116 | 0.01759 | -0.087 | 63.435
12 | 1.062 | 0.02083 | -0.087 | 50.974
12.5 | 0.855 | 0.07762 | -0.056 | 11.01
13 | 0.801 | 0.08475 | -0.053 | 9.454
13.5 | 0.742 | 0.09446 | -0.049 | 7.856
14 | 0.682 | 0.09949 | -0.05 | 6.855
14.5 | 0.615 | 0.10878 | -0.048 | 5.657

## 94. Re 7M Mach 0.25 (2)
BIGFOIL.COM POLAR EXPORT
NACA67-313 a=0.8
NACA67-313 a=0.8 |  |  |  | Cl Max: | 1.5552 | at alpha= | 17 | deg
XFOIL ncrit=9 |  |  |  | L/D Max: | 134.659 | at alpha= | 0.5 | deg
Re: | 7000000 |  |  | Cd Min: | 0.19028 | at alpha= | -19.5 | deg
Mach: | 0.25 |  |  | Cl=0 at alpha= | -2.7789 | deg
|  |  |  | @ Cl=0.1, Cd= | 0.0049001
|  |  |  | @ Cl=0.4, Cd= | 0.0029748
|  |  |  | @ Cl=0.6, Cd= | 0.0075786
alpha (deg) | Cl | Cd | Cm | Cl/Cd
-19.5 | -0.4916 | 0.19028 | -0.0476 | -2.5836
-19 | -0.4805 | 0.18217 | -0.0522 | -2.6376
-18.5 | -0.4612 | 0.17679 | -0.0561 | -2.6087
-18 | -0.4488 | 0.16928 | -0.0604 | -2.6512
-17.5 | -0.5809 | 0.12745 | -0.0788 | -4.5579
-17 | -0.7483 | 0.08964 | -0.1019 | -8.3478
-16.5 | -0.8888 | 0.05729 | -0.1228 | -15.5141
-16 | -0.9626 | 0.04132 | -0.1328 | -23.2962
-15.5 | -1.0124 | 0.03327 | -0.1314 | -30.4298
-15 | -1.0482 | 0.02767 | -0.126 | -37.8822
-14.5 | -1.0778 | 0.02298 | -0.1184 | -46.9017
-14 | -1.0746 | 0.0203 | -0.1118 | -52.936
-13.5 | -1.0672 | 0.01789 | -0.1048 | -59.6534
-13 | -1.0388 | 0.01653 | -0.0998 | -62.8433
-12.5 | -1.0131 | 0.01504 | -0.0942 | -67.3604
-12 | -0.9794 | 0.01407 | -0.0893 | -69.6091
-11.5 | -0.9436 | 0.0128 | -0.0851 | -73.7188
-11 | -0.8969 | 0.01198 | -0.0825 | -74.8664
-10.5 | -0.8499 | 0.01107 | -0.0801 | -76.7751
-10 | -0.8004 | 0.01031 | -0.0781 | -77.6334
-9.5 | -0.7495 | 0.00964 | -0.0765 | -77.749
-9 | -0.697 | 0.00909 | -0.0751 | -76.6777
-8.5 | -0.6436 | 0.00862 | -0.074 | -74.6636
-8 | -0.5896 | 0.00819 | -0.0731 | -71.9902
-7.5 | -0.5364 | 0.0077 | -0.0721 | -69.6623
-7 | -0.4812 | 0.00731 | -0.0715 | -65.8276
-6.5 | -0.4253 | 0.00699 | -0.0712 | -60.8441
-5.5 | -0.3125 | 0.0064 | -0.0708 | -48.8281
-5 | -0.2559 | 0.00613 | -0.0708 | -41.7455
-4.5 | -0.1987 | 0.0059 | -0.0709 | -33.678
-4 | -0.1412 | 0.00571 | -0.0711 | -24.7285
-3.5 | -0.0836 | 0.00553 | -0.0714 | -15.1175
-3 | -0.0256 | 0.00538 | -0.0718 | -4.7584
-2.5 | 0.0323 | 0.00522 | -0.0722 | 6.1877
-2 | 0.0895 | 0.00496 | -0.0725 | 18.0444
-1.5 | 0.1456 | 0.00464 | -0.0726 | 31.3793
-1 | 0.1992 | 0.00427 | -0.0722 | 46.6511
-0.5 | 0.2536 | 0.00382 | -0.0721 | 66.3874
0 | 0.3057 | 0.00332 | -0.0716 | 92.0783
0.5 | 0.3555 | 0.00264 | -0.0706 | 134.6591
1 | 0.406 | 0.00302 | -0.0694 | 134.4371
1.5 | 0.4241 | 0.00427 | -0.0616 | 99.3208
2 | 0.4559 | 0.00491 | -0.0565 | 92.8513
2.5 | 0.4766 | 0.00547 | -0.049 | 87.1298
3 | 0.5067 | 0.00608 | -0.0437 | 83.3388
3.5 | 0.5415 | 0.00668 | -0.0394 | 81.0629
4 | 0.5776 | 0.00731 | -0.0356 | 79.015
4.5 | 0.6193 | 0.00781 | -0.0328 | 79.2958
5 | 0.6655 | 0.0082 | -0.0309 | 81.1585
5.5 | 0.7122 | 0.00857 | -0.0291 | 83.1039
6 | 0.7593 | 0.00895 | -0.0274 | 84.838
6.5 | 0.8061 | 0.00937 | -0.0256 | 86.0299
7.5 | 0.8966 | 0.01034 | -0.0215 | 86.7118
8 | 0.9423 | 0.01082 | -0.0195 | 87.0887
8.5 | 0.9858 | 0.0114 | -0.0171 | 86.4737
9 | 1.0308 | 0.01196 | -0.015 | 86.1873
9.5 | 1.0749 | 0.01253 | -0.0127 | 85.7861
10 | 1.1163 | 0.01325 | -0.01 | 84.2491
10.5 | 1.1574 | 0.01402 | -0.0072 | 82.5535
11 | 1.1979 | 0.01476 | -0.0043 | 81.1585
11.5 | 1.238 | 0.01551 | -0.0014 | 79.8195
12 | 1.2771 | 0.01632 | 0.0017 | 78.2537
12.5 | 1.3112 | 0.01722 | 0.0057 | 76.144
13 | 1.376 | 0.0188 | 0.0027 | 73.1915
13.5 | 1.4001 | 0.01996 | 0.0083 | 70.1453
14 | 1.4341 | 0.0213 | 0.0117 | 67.3286
14.5 | 1.4648 | 0.02289 | 0.0154 | 63.993
15 | 1.4919 | 0.02476 | 0.0193 | 60.2544
15.5 | 1.5125 | 0.02715 | 0.0236 | 55.709
16 | 1.5288 | 0.02995 | 0.0279 | 51.0451
16.5 | 1.547 | 0.03273 | 0.0316 | 47.2655
17 | 1.5552 | 0.03647 | 0.0355 | 42.6433
17.5 | 1.5549 | 0.04116 | 0.039 | 37.777
18 | 1.5455 | 0.04711 | 0.0416 | 32.8062
18.5 | 1.5413 | 0.05311 | 0.0428 | 29.0209
19 | 1.5189 | 0.06172 | 0.0423 | 24.6095
19.5 | 1.4874 | 0.07246 | 0.0392 | 20.5272
20 | 1.4364 | 0.08728 | 0.032 | 16.4574

## 95. Re 7M Mach 0.50 (1)
BIGFOIL.COM POLAR EXPORT
NACA67-313 a=0.8
NACA67-313 a=0.8 |  |  |  | Cl Max: | 1.215 | at alpha= | 20 | deg
JavaFoil+Calcfoil stall+Eppler ext transition |  |  |  | L/D Max: | 123.851 | at alpha= | 1 | deg
Re: | 7000000 |  |  | Cd Min: | 0.00283 | at alpha= | -0.5 | deg
Mach: | 0.5 |  |  | Cl=0 at alpha= | -2.4286 | deg
|  |  |  | @ Cl=0.1, Cd= | 0.0044986
|  |  |  | @ Cl=0.4, Cd= | 0.0034848
|  |  |  | @ Cl=0.6, Cd= | 0.0055057
alpha (deg) | Cl | Cd | Cm | Cl/Cd
-20 | -0.962 | 0.15204 | -0.014 | -6.328
-19.5 | -0.935 | 0.14597 | -0.014 | -6.407
-19 | -0.912 | 0.14415 | -0.015 | -6.33
-18.5 | -0.883 | 0.13785 | -0.016 | -6.409
-18 | -0.855 | 0.1359 | -0.016 | -6.288
-17.5 | -0.826 | 0.12973 | -0.016 | -6.37
-17 | -0.8 | 0.1257 | -0.017 | -6.362
-16.5 | -0.773 | 0.12168 | -0.017 | -6.352
-16 | -0.746 | 0.11924 | -0.018 | -6.259
-15.5 | -0.718 | 0.11422 | -0.018 | -6.29
-15 | -0.691 | 0.10757 | -0.019 | -6.423
-14.5 | -0.664 | 0.0985 | -0.019 | -6.743
-14 | -0.637 | 0.09203 | -0.02 | -6.924
-13.5 | -0.61 | 0.08595 | -0.021 | -7.102
-13 | -0.582 | 0.09533 | -0.02 | -6.101
-12.5 | -0.554 | 0.0871 | -0.021 | -6.363
-12 | -0.527 | 0.07844 | -0.022 | -6.724
-11.5 | -0.5 | 0.07347 | -0.023 | -6.811
-11 | -0.475 | 0.06632 | -0.025 | -7.157
-10.5 | -0.45 | 0.0594 | -0.028 | -7.578
-10 | -0.417 | 0.07126 | -0.022 | -5.846
-9.5 | -0.39 | 0.06257 | -0.024 | -6.226
-9 | -0.363 | 0.05659 | -0.025 | -6.411
-8.5 | -0.337 | 0.05008 | -0.029 | -6.733
-8 | -0.307 | 0.05248 | -0.025 | -5.851
-7.5 | -0.281 | 0.04724 | -0.028 | -5.937
-7 | -0.368 | 0.04246 | -0.031 | -8.677
-6.5 | -0.47 | 0.00873 | -0.055 | -53.879
-6 | -0.442 | 0.00811 | -0.056 | -54.42
-5.5 | -0.395 | 0.00767 | -0.058 | -51.516
-5 | -0.34 | 0.0072 | -0.059 | -47.17
-4.5 | -0.279 | 0.00672 | -0.06 | -41.47
-4 | -0.214 | 0.00541 | -0.062 | -39.543
-3.5 | -0.147 | 0.00562 | -0.063 | -26.201
-3 | -0.079 | 0.00543 | -0.064 | -14.518
-2.5 | -0.01 | 0.0051 | -0.065 | -1.898
-2 | 0.06 | 0.00527 | -0.067 | 11.371
-1.5 | 0.13 | 0.00392 | -0.068 | 33.113
-1 | 0.2 | 0.00339 | -0.069 | 59.017
-0.5 | 0.27 | 0.00283 | -0.071 | 95.592
0 | 0.339 | 0.00314 | -0.072 | 107.898
0.5 | 0.408 | 0.00353 | -0.073 | 115.595
1 | 0.477 | 0.00385 | -0.074 | 123.851
1.5 | 0.543 | 0.00474 | -0.075 | 114.633
2 | 0.61 | 0.00564 | -0.076 | 108.162
2.5 | 0.677 | 0.00634 | -0.077 | 106.814
3 | 0.743 | 0.00728 | -0.079 | 102.095
3.5 | 0.807 | 0.00917 | -0.08 | 88.017
4 | 0.869 | 0.00959 | -0.081 | 90.61
4.5 | 0.927 | 0.01004 | -0.082 | 92.332
5 | 0.98 | 0.01058 | -0.083 | 92.688
5.5 | 1.027 | 0.01139 | -0.084 | 90.09
6 | 1.062 | 0.01205 | -0.086 | 88.18
6.5 | 1.081 | 0.01279 | -0.087 | 84.488
7 | 1.068 | 0.01378 | -0.088 | 77.486
7.5 | 0.92 | 0.01498 | -0.089 | 61.452
8 | 0.696 | 0.01575 | -0.09 | 44.173
8.5 | 0.6 | 0.05689 | -0.048 | 10.544
9 | 0.76 | 0.01694 | -0.092 | 44.882
9.5 | 0.659 | 0.05892 | -0.056 | 11.185
10 | 0.679 | 0.0691 | -0.047 | 9.829
10.5 | 0.855 | 0.01914 | -0.095 | 44.688
11 | 0.747 | 0.06528 | -0.063 | 11.445
11.5 | 0.763 | 0.07685 | -0.054 | 9.924
12 | 0.787 | 0.08536 | -0.052 | 9.223
12.5 | 0.815 | 0.09256 | -0.054 | 8.802
13 | 0.842 | 0.08745 | -0.056 | 9.632
13.5 | 0.868 | 0.0941 | -0.056 | 9.225
14 | 0.895 | 0.10263 | -0.057 | 8.724
14.5 | 0.924 | 0.10906 | -0.061 | 8.475
15 | 0.948 | 0.10975 | -0.059 | 8.636
15.5 | 0.974 | 0.11305 | -0.059 | 8.617
16 | 1.004 | 0.11699 | -0.063 | 8.582
16.5 | 1.038 | 0.11825 | -0.069 | 8.777
17 | 1.064 | 0.12804 | -0.07 | 8.31
17.5 | 1.081 | 0.13143 | -0.065 | 8.229
18 | 1.111 | 0.13452 | -0.068 | 8.261
18.5 | 1.145 | 0.137 | -0.073 | 8.361
19 | 1.174 | 0.14214 | -0.075 | 8.261
19.5 | 1.188 | 0.14645 | -0.07 | 8.113
20 | 1.215 | 0.15437 | -0.071 | 7.871

## 96. Re 7M Mach 0.50 (2)
BIGFOIL.COM POLAR EXPORT
NACA67-313 a=0.8
NACA67-313 a=0.8 |  |  |  | Cl Max: | 1.1178 | at alpha= | 10 | deg
XFOIL ncrit=9 |  |  |  | L/D Max: | 162.648 | at alpha= | 1 | deg
Re: | 7000000 |  |  | Cd Min: | 0.13602 | at alpha= | 15 | deg
Mach: | 0.5 |  |  | Cl=0 at alpha= | -2.8895 | deg
|  |  |  | @ Cl=0.1, Cd= | 0.0052432
|  |  |  | @ Cl=0.4, Cd= | 0.0027617
|  |  |  | @ Cl=0.6, Cd= | 0.009102
alpha (deg) | Cl | Cd | Cm | Cl/Cd
-12.5 | -0.2895 | 0.09962 | -0.115 | -2.906
-12 | -0.2853 | 0.09133 | -0.1195 | -3.1238
-11.5 | -0.3056 | 0.07978 | -0.1258 | -3.8305
-11 | -0.3125 | 0.07082 | -0.1307 | -4.4126
-10.5 | -0.342 | 0.05859 | -0.1384 | -5.8372
-10 | -0.3744 | 0.04578 | -0.1482 | -8.1782
-9.5 | -0.4189 | 0.03761 | -0.1475 | -11.138
-9 | -0.4556 | 0.03179 | -0.141 | -14.3316
-8.5 | -0.5038 | 0.02612 | -0.1289 | -19.2879
-8 | -0.5463 | 0.01936 | -0.1157 | -28.218
-7.5 | -0.5514 | 0.013 | -0.1059 | -42.4154
-7 | -0.5124 | 0.00956 | -0.1 | -53.5983
-6.5 | -0.4585 | 0.00819 | -0.0955 | -55.9829
-6 | -0.3984 | 0.00747 | -0.0923 | -53.3333
-5.5 | -0.3357 | 0.00699 | -0.09 | -48.0258
-5 | -0.2722 | 0.00662 | -0.0883 | -41.1178
-4.5 | -0.2087 | 0.0063 | -0.0869 | -33.127
-4 | -0.1445 | 0.00604 | -0.086 | -23.9238
-3.5 | -0.0796 | 0.0058 | -0.0855 | -13.7241
-3 | -0.0145 | 0.00558 | -0.0853 | -2.5986
-2.5 | 0.0511 | 0.00541 | -0.0853 | 9.4455
-2 | 0.1156 | 0.00519 | -0.0853 | 22.2736
-1.5 | 0.1782 | 0.0049 | -0.0851 | 36.3673
-1 | 0.2372 | 0.00449 | -0.0843 | 52.8285
-0.5 | 0.2952 | 0.004 | -0.0833 | 73.8
0 | 0.3503 | 0.00341 | -0.0819 | 102.7273
0.5 | 0.4055 | 0.00269 | -0.0804 | 150.7435
1 | 0.4668 | 0.00287 | -0.0797 | 162.6481
1.5 | 0.4659 | 0.00404 | -0.0659 | 115.3218
2 | 0.4437 | 0.00522 | -0.0479 | 85
3 | 0.493 | 0.00704 | -0.0326 | 70.0284
3.5 | 0.5304 | 0.00783 | -0.0275 | 67.7395
4 | 0.5691 | 0.00865 | -0.0228 | 65.7919
4.5 | 0.6149 | 0.00932 | -0.0192 | 65.9764
5 | 0.6668 | 0.00984 | -0.0165 | 67.7642
5.5 | 0.7202 | 0.01034 | -0.0139 | 69.6518
6 | 0.7746 | 0.01086 | -0.0113 | 71.326
6.5 | 0.8265 | 0.0115 | -0.0081 | 71.8696
7 | 0.8789 | 0.0122 | -0.0048 | 72.041
8 | 0.9814 | 0.01384 | 0.0031 | 70.9104
8.5 | 1.0311 | 0.01485 | 0.0078 | 69.4343
9 | 1.0761 | 0.01618 | 0.0134 | 66.508
10 | 1.1178 | 0.02225 | 0.0297 | 50.2382
10.5 | 1.0994 | 0.02858 | 0.0391 | 38.4675
11 | 1.0605 | 0.03614 | 0.0473 | 29.3442
11.5 | 1.0208 | 0.04429 | 0.0525 | 23.0481
12 | 0.9767 | 0.05396 | 0.0542 | 18.1004
12.5 | 0.9383 | 0.06461 | 0.0522 | 14.5225
13 | 0.9124 | 0.08027 | 0.0391 | 11.3666
14.5 | 0.8506 | 0.12289 | 0.0129 | 6.9216
15 | 0.8375 | 0.13602 | 0.0049 | 6.1572

## 97. Re 8M Mach 0.00 (1)
BIGFOIL.COM POLAR EXPORT
NACA67-313 a=0.8
NACA67-313 a=0.8 |  |  |  | Cl Max: | 1.251 | at alpha= | 11 | deg
JavaFoil+Calcfoil stall+Eppler ext transition |  |  |  | L/D Max: | 122.095 | at alpha= | 1 | deg
Re: | 8000000 |  |  | Cd Min: | 0.00322 | at alpha= | 0.5 | deg
Mach: | 0 |  |  | Cl=0 at alpha= | -2.4333 | deg
|  |  |  | @ Cl=0.1, Cd= | 0.0044159
|  |  |  | @ Cl=0.4, Cd= | 0.0033497
|  |  |  | @ Cl=0.6, Cd= | 0.0057553
alpha (deg) | Cl | Cd | Cm | Cl/Cd
-17 | -0.645 | 0.12133 | -0.014 | -5.319
-16.5 | -0.665 | 0.11476 | -0.015 | -5.795
-16 | -0.684 | 0.1083 | -0.015 | -6.316
-15.5 | -0.701 | 0.10239 | -0.016 | -6.845
-15 | -0.715 | 0.09631 | -0.017 | -7.423
-14.5 | -0.721 | 0.08894 | -0.019 | -8.104
-14 | -0.724 | 0.08246 | -0.02 | -8.778
-13.5 | -0.722 | 0.07843 | -0.02 | -9.21
-13 | -0.733 | 0.06311 | -0.024 | -11.616
-12.5 | -0.749 | 0.04568 | -0.028 | -16.403
-12 | -0.834 | 0.01286 | -0.035 | -64.821
-11.5 | -0.825 | 0.01137 | -0.037 | -72.5
-11 | -0.807 | 0.01065 | -0.038 | -75.777
-10.5 | -0.785 | 0.01008 | -0.039 | -77.906
-10 | -0.758 | 0.00955 | -0.04 | -79.372
-9.5 | -0.728 | 0.00901 | -0.041 | -80.762
-9 | -0.693 | 0.00864 | -0.042 | -80.128
-8.5 | -0.654 | 0.00826 | -0.044 | -79.196
-8 | -0.612 | 0.00669 | -0.045 | -91.487
-7.5 | -0.567 | 0.00693 | -0.046 | -81.788
-7 | -0.518 | 0.00669 | -0.047 | -77.527
-6.5 | -0.468 | 0.00687 | -0.048 | -68.04
-6 | -0.415 | 0.00657 | -0.049 | -63.157
-5.5 | -0.36 | 0.00637 | -0.05 | -56.557
-5 | -0.304 | 0.00609 | -0.051 | -49.889
-4.5 | -0.246 | 0.00632 | -0.052 | -38.949
-4 | -0.188 | 0.00609 | -0.054 | -30.808
-3.5 | -0.128 | 0.00586 | -0.055 | -21.917
-3 | -0.069 | 0.00569 | -0.056 | -12.065
-2.5 | -0.008 | 0.0056 | -0.057 | -1.504
-2 | 0.052 | 0.00477 | -0.058 | 10.895
-1.5 | 0.113 | 0.00432 | -0.059 | 26.035
-1 | 0.173 | 0.00403 | -0.06 | 43.027
-0.5 | 0.234 | 0.00333 | -0.061 | 70.363
0 | 0.294 | 0.00339 | -0.062 | 86.885
0.5 | 0.355 | 0.00322 | -0.063 | 110.248
1 | 0.414 | 0.00339 | -0.064 | 122.095
1.5 | 0.473 | 0.0046 | -0.065 | 102.926
2 | 0.532 | 0.00511 | -0.066 | 104.127
2.5 | 0.591 | 0.00567 | -0.067 | 104.161
3 | 0.649 | 0.00622 | -0.068 | 104.303
3.5 | 0.706 | 0.00703 | -0.069 | 100.544
4 | 0.763 | 0.00801 | -0.07 | 95.203
4.5 | 0.818 | 0.00833 | -0.071 | 98.207
5 | 0.871 | 0.00861 | -0.072 | 101.156
5.5 | 0.923 | 0.00894 | -0.073 | 103.348
6 | 0.973 | 0.00946 | -0.074 | 102.855
6.5 | 1.021 | 0.00984 | -0.075 | 103.77
7 | 1.067 | 0.01027 | -0.076 | 103.854
7.5 | 1.107 | 0.01064 | -0.077 | 104.034
8 | 1.143 | 0.01111 | -0.078 | 102.883
8.5 | 1.174 | 0.01158 | -0.079 | 101.386
9 | 1.2 | 0.01209 | -0.08 | 99.229
9.5 | 1.221 | 0.01262 | -0.081 | 96.704
10 | 1.236 | 0.01321 | -0.082 | 93.609
10.5 | 1.246 | 0.01382 | -0.083 | 90.153
11 | 1.251 | 0.01447 | -0.084 | 86.403
11.5 | 1.249 | 0.01534 | -0.085 | 81.42
12 | 1.243 | 0.01625 | -0.086 | 76.481
12.5 | 1.232 | 0.01694 | -0.086 | 72.731
13 | 1.215 | 0.0183 | -0.087 | 66.393
13.5 | 1.195 | 0.01931 | -0.088 | 61.874
14 | 1.167 | 0.0211 | -0.088 | 55.341
14.5 | 1.132 | 0.0243 | -0.088 | 46.572
15 | 0.955 | 0.08534 | -0.064 | 11.193
15.5 | 0.913 | 0.09918 | -0.059 | 9.211
16 | 0.877 | 0.10791 | -0.057 | 8.13

## 98. Re 8M Mach 0.00 (2)
BIGFOIL.COM POLAR EXPORT
NACA67-313 a=0.8
NACA67-313 a=0.8 |  |  |  | Cl Max: | 1.6998 | at alpha= | 20 | deg
XFOIL ncrit=9 |  |  |  | L/D Max: | 129.057 | at alpha= | 0.5 | deg
Re: | 8000000 |  |  | Cd Min: | 0.03927 | at alpha= | 20 | deg
Mach: | 0 |  |  | Cl=0 at alpha= | -2.746 | deg
|  |  |  | @ Cl=0.1, Cd= | 0.0046661
|  |  |  | @ Cl=0.4, Cd= | 0.0042238
|  |  |  | @ Cl=0.6, Cd= | 0.0070944
alpha (deg) | Cl | Cd | Cm | Cl/Cd
-20 | -1.4206 | 0.02882 | -0.1135 | -49.2922
-19.5 | -1.392 | 0.02762 | -0.1124 | -50.3983
-19 | -1.3881 | 0.02491 | -0.1092 | -55.7246
-18.5 | -1.3752 | 0.02292 | -0.106 | -60
-18 | -1.3558 | 0.02142 | -0.103 | -63.296
-17.5 | -1.3303 | 0.02025 | -0.1005 | -65.6938
-17 | -1.3104 | 0.01881 | -0.0969 | -69.6651
-16.5 | -1.2734 | 0.01836 | -0.0952 | -69.3573
-16 | -1.2431 | 0.01751 | -0.0926 | -70.9937
-15.5 | -1.2228 | 0.01608 | -0.0883 | -76.0448
-15 | -1.1978 | 0.0149 | -0.0843 | -80.3893
-14.5 | -1.1665 | 0.01408 | -0.0811 | -82.848
-14 | -1.1352 | 0.01324 | -0.0776 | -85.7402
-13.5 | -1.102 | 0.01252 | -0.0742 | -88.0192
-13 | -1.0624 | 0.01193 | -0.0721 | -89.0528
-12.5 | -1.019 | 0.01133 | -0.0706 | -89.9382
-12 | -0.9736 | 0.01082 | -0.0694 | -89.9815
-11.5 | -0.9273 | 0.01028 | -0.0684 | -90.2043
-11 | -0.8792 | 0.00981 | -0.0677 | -89.6228
-10.5 | -0.8303 | 0.00934 | -0.067 | -88.8972
-10 | -0.7805 | 0.00893 | -0.0666 | -87.402
-9.5 | -0.7298 | 0.00855 | -0.0662 | -85.3567
-9 | -0.6783 | 0.00821 | -0.066 | -82.6188
-8.5 | -0.6262 | 0.00791 | -0.0659 | -79.1656
-8 | -0.5746 | 0.00754 | -0.0656 | -76.2069
-7.5 | -0.5222 | 0.00719 | -0.0655 | -72.6287
-7 | -0.4688 | 0.00689 | -0.0656 | -68.0406
-6.5 | -0.4148 | 0.00662 | -0.0657 | -62.6586
-6 | -0.3603 | 0.00637 | -0.066 | -56.562
-5.5 | -0.3061 | 0.0061 | -0.0661 | -50.1803
-5 | -0.2515 | 0.00586 | -0.0664 | -42.9181
-4.5 | -0.1963 | 0.00566 | -0.0668 | -34.682
-4 | -0.1405 | 0.0055 | -0.0672 | -25.5455
-3.5 | -0.0849 | 0.00533 | -0.0677 | -15.9287
-3 | -0.0286 | 0.0052 | -0.0682 | -5.5
-2.5 | 0.0277 | 0.00501 | -0.0688 | 5.5289
-2 | 0.0831 | 0.00476 | -0.0692 | 17.458
-1 | 0.1911 | 0.00416 | -0.0694 | 45.9375
-0.5 | 0.2442 | 0.00381 | -0.0694 | 64.0945
0 | 0.2971 | 0.00343 | -0.0695 | 86.6181
0.5 | 0.342 | 0.00265 | -0.0679 | 129.0566
1.5 | 0.4076 | 0.00443 | -0.0593 | 92.009
2 | 0.4471 | 0.00493 | -0.0564 | 90.6897
2.5 | 0.484 | 0.00544 | -0.0529 | 88.9706
3 | 0.5153 | 0.00586 | -0.048 | 87.9352
3.5 | 0.549 | 0.00638 | -0.0439 | 86.0502
4 | 0.5848 | 0.00695 | -0.0403 | 84.1439
4.5 | 0.6269 | 0.00735 | -0.038 | 85.2925
5 | 0.6712 | 0.00768 | -0.0363 | 87.3958
5.5 | 0.7171 | 0.00798 | -0.0348 | 89.8622
6 | 0.7618 | 0.00832 | -0.0332 | 91.5625
6.5 | 0.8069 | 0.00867 | -0.0317 | 93.0681
7 | 0.852 | 0.00904 | -0.0303 | 94.2478
7.5 | 0.8946 | 0.0095 | -0.0284 | 94.1684
8 | 0.9384 | 0.00993 | -0.0268 | 94.5015
8.5 | 0.9813 | 0.01038 | -0.0251 | 94.5376
9 | 1.0228 | 0.01089 | -0.0232 | 93.921
10 | 1.1072 | 0.01187 | -0.0198 | 93.2772
10.5 | 1.147 | 0.01243 | -0.0178 | 92.2767
11 | 1.1861 | 0.01307 | -0.0156 | 90.7498
11.5 | 1.2257 | 0.0136 | -0.0137 | 90.125
12 | 1.2636 | 0.01421 | -0.0115 | 88.9233
12.5 | 1.3012 | 0.01485 | -0.0094 | 87.6229
13 | 1.3331 | 0.01556 | -0.0062 | 85.6748
13.5 | 1.3983 | 0.01666 | -0.0108 | 83.9316
15 | 1.4841 | 0.01957 | -0.0007 | 75.8355
15.5 | 1.5155 | 0.02066 | 0.0016 | 73.3543
16 | 1.5442 | 0.02194 | 0.0042 | 70.3829
16.5 | 1.5726 | 0.02328 | 0.0066 | 67.5515
17 | 1.5977 | 0.02483 | 0.0092 | 64.3455
17.5 | 1.6179 | 0.02679 | 0.0122 | 60.3919
18 | 1.6345 | 0.02909 | 0.0153 | 56.1877
18.5 | 1.6571 | 0.03098 | 0.0175 | 53.4893
19 | 1.6747 | 0.03335 | 0.0198 | 50.2159
19.5 | 1.6884 | 0.03616 | 0.0222 | 46.6925
20 | 1.6998 | 0.03927 | 0.0242 | 43.285

## 99. Re 8M Mach 0.10 (1)
BIGFOIL.COM POLAR EXPORT
NACA67-313 a=0.8
NACA67-313 a=0.8 |  |  |  | Cl Max: | 1.241 | at alpha= | 11 | deg
JavaFoil+Calcfoil stall+Eppler ext transition |  |  |  | L/D Max: | 122.958 | at alpha= | 1 | deg
Re: | 8000000 |  |  | Cd Min: | 0.00324 | at alpha= | 0.5 | deg
Mach: | 0.1 |  |  | Cl=0 at alpha= | -2.4333 | deg
|  |  |  | @ Cl=0.1, Cd= | 0.0044523
|  |  |  | @ Cl=0.4, Cd= | 0.0033482
|  |  |  | @ Cl=0.6, Cd= | 0.0057679
alpha (deg) | Cl | Cd | Cm | Cl/Cd
-16.5 | -0.628 | 0.11648 | -0.015 | -5.395
-16 | -0.651 | 0.11033 | -0.015 | -5.898
-15.5 | -0.671 | 0.10419 | -0.016 | -6.441
-15 | -0.688 | 0.09837 | -0.017 | -6.998
-14.5 | -0.697 | 0.09127 | -0.018 | -7.632
-14 | -0.702 | 0.08516 | -0.019 | -8.244
-13.5 | -0.703 | 0.08106 | -0.02 | -8.678
-13 | -0.704 | 0.07451 | -0.021 | -9.454
-12.5 | -0.711 | 0.06233 | -0.024 | -11.403
-12 | -0.811 | 0.01484 | -0.035 | -54.695
-11.5 | -0.814 | 0.01185 | -0.037 | -68.679
-11 | -0.8 | 0.01086 | -0.038 | -73.654
-10.5 | -0.78 | 0.01024 | -0.039 | -76.193
-10 | -0.755 | 0.00969 | -0.04 | -77.939
-9.5 | -0.726 | 0.00911 | -0.041 | -79.664
-9 | -0.692 | 0.00872 | -0.043 | -79.314
-8.5 | -0.654 | 0.00832 | -0.044 | -78.644
-8 | -0.613 | 0.0067 | -0.045 | -91.472
-7.5 | -0.568 | 0.00697 | -0.046 | -81.5
-7 | -0.52 | 0.00673 | -0.047 | -77.273
-6.5 | -0.469 | 0.00694 | -0.048 | -67.622
-6 | -0.416 | 0.00661 | -0.049 | -63.011
-5.5 | -0.362 | 0.00634 | -0.051 | -57.041
-5 | -0.305 | 0.00615 | -0.052 | -49.609
-4.5 | -0.247 | 0.0063 | -0.053 | -39.271
-4 | -0.189 | 0.00607 | -0.054 | -31.09
-3.5 | -0.129 | 0.00586 | -0.055 | -22.033
-3 | -0.069 | 0.00577 | -0.056 | -11.944
-2.5 | -0.008 | 0.00564 | -0.057 | -1.5
-2 | 0.052 | 0.00483 | -0.058 | 10.812
-1.5 | 0.113 | 0.00435 | -0.059 | 26.015
-1 | 0.174 | 0.00405 | -0.061 | 43.057
-0.5 | 0.235 | 0.0033 | -0.062 | 71.213
0 | 0.296 | 0.00343 | -0.063 | 86.282
0.5 | 0.356 | 0.00324 | -0.064 | 110.162
1 | 0.417 | 0.00339 | -0.065 | 122.958
1.5 | 0.475 | 0.0046 | -0.066 | 103.353
2 | 0.535 | 0.00511 | -0.067 | 104.568
2.5 | 0.594 | 0.00571 | -0.068 | 103.966
3 | 0.652 | 0.00627 | -0.069 | 104.016
3.5 | 0.71 | 0.00706 | -0.07 | 100.541
4 | 0.766 | 0.00804 | -0.071 | 95.274
4.5 | 0.821 | 0.00839 | -0.072 | 97.948
5 | 0.875 | 0.00867 | -0.073 | 100.968
5.5 | 0.927 | 0.00902 | -0.074 | 102.866
6 | 0.977 | 0.00953 | -0.075 | 102.536
6.5 | 1.025 | 0.00992 | -0.076 | 103.372
7 | 1.07 | 0.01034 | -0.077 | 103.548
7.5 | 1.11 | 0.01072 | -0.078 | 103.617
8 | 1.145 | 0.01119 | -0.079 | 102.329
8.5 | 1.175 | 0.01172 | -0.08 | 100.247
9 | 1.2 | 0.0122 | -0.081 | 98.336
9.5 | 1.219 | 0.01277 | -0.082 | 95.441
10 | 1.232 | 0.01336 | -0.083 | 92.19
10.5 | 1.239 | 0.014 | -0.083 | 88.493
11 | 1.241 | 0.01466 | -0.084 | 84.618
11.5 | 1.236 | 0.01557 | -0.085 | 79.355
12 | 1.225 | 0.01655 | -0.086 | 74.058
12.5 | 1.21 | 0.01748 | -0.087 | 69.202
13 | 1.188 | 0.0188 | -0.087 | 63.192
13.5 | 1.162 | 0.01988 | -0.088 | 58.469
14 | 1.128 | 0.0223 | -0.088 | 50.574
14.5 | 0.94 | 0.08468 | -0.062 | 11.099
15 | 0.904 | 0.09519 | -0.059 | 9.494
15.5 | 0.866 | 0.10386 | -0.057 | 8.34
16 | 0.827 | 0.1121 | -0.055 | 7.377

## 100. Re 8M Mach 0.10 (2)
BIGFOIL.COM POLAR EXPORT
NACA67-313 a=0.8
NACA67-313 a=0.8 |  |  |  | Cl Max: | 1.6907 | at alpha= | 20 | deg
XFOIL ncrit=9 |  |  |  | L/D Max: | 129.811 | at alpha= | 0.5 | deg
Re: | 8000000 |  |  | Cd Min: | 0.04222 | at alpha= | 20 | deg
Mach: | 0.1 |  |  | Cl=0 at alpha= | -2.7496 | deg
|  |  |  | @ Cl=0.1, Cd= | 0.0046968
|  |  |  | @ Cl=0.4, Cd= | 0.0040894
|  |  |  | @ Cl=0.6, Cd= | 0.0071452
alpha (deg) | Cl | Cd | Cm | Cl/Cd
-20 | -1.3874 | 0.03288 | -0.1199 | -42.1959
-19.5 | -1.3616 | 0.03119 | -0.119 | -43.655
-19 | -1.3678 | 0.02753 | -0.1159 | -49.684
-18.5 | -1.3606 | 0.02497 | -0.1126 | -54.4894
-18 | -1.345 | 0.0231 | -0.1095 | -58.2251
-17.5 | -1.3224 | 0.02167 | -0.1066 | -61.0245
-17 | -1.3059 | 0.01995 | -0.1027 | -65.4586
-16.5 | -1.2682 | 0.01945 | -0.1008 | -65.2031
-16 | -1.2397 | 0.01845 | -0.0978 | -67.1924
-15.5 | -1.2117 | 0.0174 | -0.0945 | -69.6379
-15 | -1.194 | 0.01578 | -0.0894 | -75.6654
-14.5 | -1.1656 | 0.01475 | -0.0856 | -79.0237
-14 | -1.1362 | 0.01373 | -0.0817 | -82.7531
-13.5 | -1.1036 | 0.01291 | -0.078 | -85.4841
-13 | -1.067 | 0.01227 | -0.075 | -86.9601
-12.5 | -1.0241 | 0.01162 | -0.0731 | -88.1325
-12 | -0.9786 | 0.01107 | -0.0717 | -88.4011
-11.5 | -0.9324 | 0.01048 | -0.0704 | -88.9695
-11 | -0.884 | 0.00998 | -0.0695 | -88.5772
-10.5 | -0.835 | 0.00948 | -0.0687 | -88.0802
-10 | -0.7849 | 0.00904 | -0.068 | -86.8252
-9.5 | -0.7339 | 0.00864 | -0.0675 | -84.9421
-9 | -0.6822 | 0.00828 | -0.0672 | -82.3913
-8.5 | -0.6297 | 0.00797 | -0.0669 | -79.0088
-8 | -0.5775 | 0.00761 | -0.0666 | -75.887
-7.5 | -0.5248 | 0.00723 | -0.0664 | -72.5864
-7 | -0.4712 | 0.00692 | -0.0664 | -68.0925
-6.5 | -0.4168 | 0.00664 | -0.0665 | -62.7711
-6 | -0.3618 | 0.00641 | -0.0667 | -56.4431
-5.5 | -0.3075 | 0.00612 | -0.0668 | -50.2451
-5 | -0.2525 | 0.00588 | -0.067 | -42.9422
-4.5 | -0.197 | 0.00567 | -0.0673 | -34.7443
-4 | -0.1409 | 0.00551 | -0.0678 | -25.5717
-3.5 | -0.085 | 0.00535 | -0.0682 | -15.8879
-3 | -0.0284 | 0.0052 | -0.0687 | -5.4615
-2.5 | 0.0283 | 0.00502 | -0.0693 | 5.6375
-2 | 0.0841 | 0.00477 | -0.0697 | 17.631
-1.5 | 0.1384 | 0.00452 | -0.0698 | 30.6195
-1 | 0.1926 | 0.00417 | -0.0699 | 46.1871
0 | 0.299 | 0.00343 | -0.0699 | 87.172
0.5 | 0.344 | 0.00265 | -0.0683 | 129.8113
1 | 0.3825 | 0.0034 | -0.0651 | 112.5
1.5 | 0.4089 | 0.00444 | -0.0594 | 92.0946
2 | 0.4481 | 0.00494 | -0.0563 | 90.7085
2.5 | 0.4836 | 0.00545 | -0.0524 | 88.7339
3 | 0.5135 | 0.00588 | -0.0473 | 87.3299
3.5 | 0.548 | 0.00641 | -0.0432 | 85.4914
4 | 0.5841 | 0.00699 | -0.0396 | 83.5622
4.5 | 0.6261 | 0.0074 | -0.0373 | 84.6081
5 | 0.6712 | 0.00773 | -0.0356 | 86.8305
5.5 | 0.7169 | 0.00804 | -0.0341 | 89.1667
6 | 0.7623 | 0.00838 | -0.0325 | 90.9666
6.5 | 0.8079 | 0.00874 | -0.031 | 92.4371
7 | 0.8525 | 0.00912 | -0.0293 | 93.4759
7.5 | 0.8958 | 0.0096 | -0.0275 | 93.3125
8 | 0.9403 | 0.01002 | -0.0259 | 93.8423
8.5 | 0.9825 | 0.0105 | -0.024 | 93.5714
9 | 1.0252 | 0.011 | -0.0221 | 93.2
10 | 1.1092 | 0.01204 | -0.0184 | 92.1262
10.5 | 1.1499 | 0.01262 | -0.0164 | 91.1173
11 | 1.1897 | 0.01325 | -0.0142 | 89.7887
11.5 | 1.2288 | 0.01382 | -0.012 | 88.9146
12 | 1.2677 | 0.01444 | -0.0099 | 87.7909
12.5 | 1.3044 | 0.01513 | -0.0074 | 86.2128
13.5 | 1.404 | 0.01712 | -0.0089 | 82.0093
15 | 1.4886 | 0.0201 | 0.002 | 74.0597
15.5 | 1.5195 | 0.02131 | 0.0045 | 71.3046
16 | 1.5472 | 0.02273 | 0.0074 | 68.0686
16.5 | 1.5739 | 0.02425 | 0.0101 | 64.9031
17 | 1.5991 | 0.02592 | 0.0129 | 61.6937
17.5 | 1.6169 | 0.02818 | 0.0162 | 57.3776
18 | 1.6358 | 0.0304 | 0.019 | 53.8092
18.5 | 1.6551 | 0.0327 | 0.0215 | 50.6147
19 | 1.6714 | 0.03535 | 0.0239 | 47.2815
19.5 | 1.6836 | 0.03847 | 0.0263 | 43.764
20 | 1.6907 | 0.04222 | 0.0283 | 40.045

## 101. Re 8M Mach 0.25 (1)
BIGFOIL.COM POLAR EXPORT
NACA67-313 a=0.8
NACA67-313 a=0.8 |  |  |  | Cl Max: | 1.194 | at alpha= | 9.5 | deg
JavaFoil+Calcfoil stall+Eppler ext transition |  |  |  | L/D Max: | 113.253 | at alpha= | 0.5 | deg
Re: | 8000000 |  |  | Cd Min: | 0.00321 | at alpha= | 0 | deg
Mach: | 0.25 |  |  | Cl=0 at alpha= | -2.4286 | deg
|  |  |  | @ Cl=0.1, Cd= | 0.004701
|  |  |  | @ Cl=0.4, Cd= | 0.0037181
|  |  |  | @ Cl=0.6, Cd= | 0.0057925
alpha (deg) | Cl | Cd | Cm | Cl/Cd
-15.5 | -0.405 | 0.11424 | -0.015 | -3.548
-15 | -0.459 | 0.10563 | -0.016 | -4.342
-14.5 | -0.495 | 0.09957 | -0.017 | -4.969
-14 | -0.527 | 0.09388 | -0.017 | -5.612
-13.5 | -0.554 | 0.08955 | -0.018 | -6.186
-13 | -0.577 | 0.08304 | -0.019 | -6.947
-12.5 | -0.594 | 0.07797 | -0.02 | -7.624
-12 | -0.607 | 0.07282 | -0.021 | -8.335
-11.5 | -0.616 | 0.06614 | -0.023 | -9.309
-11 | -0.62 | 0.05974 | -0.025 | -10.371
-10.5 | -0.733 | 0.01138 | -0.04 | -64.455
-10 | -0.723 | 0.01058 | -0.041 | -68.359
-9.5 | -0.706 | 0.00981 | -0.042 | -71.986
-9 | -0.681 | 0.00923 | -0.044 | -73.829
-8.5 | -0.651 | 0.00868 | -0.045 | -74.94
-8 | -0.614 | 0.00831 | -0.046 | -73.858
-7.5 | -0.572 | 0.00665 | -0.047 | -86.011
-7 | -0.527 | 0.00694 | -0.048 | -75.852
-6.5 | -0.477 | 0.00661 | -0.05 | -72.193
-6 | -0.425 | 0.00681 | -0.051 | -62.355
-5.5 | -0.37 | 0.00649 | -0.052 | -56.97
-5 | -0.312 | 0.00627 | -0.053 | -49.853
-4.5 | -0.254 | 0.00601 | -0.054 | -42.217
-4 | -0.194 | 0.00583 | -0.055 | -33.205
-3.5 | -0.133 | 0.00598 | -0.056 | -22.154
-3 | -0.071 | 0.00587 | -0.058 | -12.064
-2.5 | -0.009 | 0.0057 | -0.059 | -1.525
-2 | 0.054 | 0.00548 | -0.06 | 9.803
-1.5 | 0.116 | 0.00443 | -0.061 | 26.263
-1 | 0.179 | 0.00392 | -0.062 | 45.737
-0.5 | 0.242 | 0.00331 | -0.063 | 72.971
0 | 0.304 | 0.00321 | -0.064 | 94.775
0.5 | 0.366 | 0.00323 | -0.065 | 113.253
1 | 0.428 | 0.00412 | -0.066 | 103.816
1.5 | 0.488 | 0.00472 | -0.067 | 103.448
2 | 0.549 | 0.00524 | -0.068 | 104.653
2.5 | 0.609 | 0.00589 | -0.07 | 103.485
3 | 0.669 | 0.00644 | -0.071 | 103.962
3.5 | 0.728 | 0.0073 | -0.072 | 99.775
4 | 0.786 | 0.00827 | -0.073 | 95.027
4.5 | 0.842 | 0.0086 | -0.074 | 97.916
5 | 0.896 | 0.00894 | -0.075 | 100.237
5.5 | 0.949 | 0.00931 | -0.076 | 101.848
6 | 0.998 | 0.00986 | -0.077 | 101.221
6.5 | 1.045 | 0.01032 | -0.078 | 101.264
7 | 1.088 | 0.01075 | -0.079 | 101.208
7.5 | 1.124 | 0.01123 | -0.08 | 100.064
8 | 1.153 | 0.01177 | -0.081 | 97.944
8.5 | 1.175 | 0.01236 | -0.082 | 95.07
9 | 1.188 | 0.01291 | -0.083 | 92.026
9.5 | 1.194 | 0.01357 | -0.084 | 87.947
10 | 1.189 | 0.01433 | -0.085 | 83.02
10.5 | 1.175 | 0.01521 | -0.086 | 77.232
11 | 1.151 | 0.0161 | -0.086 | 71.49
11.5 | 1.117 | 0.01717 | -0.087 | 65.046
12 | 1.066 | 0.0197 | -0.087 | 54.135
12.5 | 0.859 | 0.07456 | -0.058 | 11.522
13 | 0.803 | 0.08331 | -0.055 | 9.64
13.5 | 0.741 | 0.09532 | -0.048 | 7.778
14 | 0.683 | 0.09833 | -0.051 | 6.941
14.5 | 0.616 | 0.10783 | -0.048 | 5.71

## 102. Re 8M Mach 0.25 (2)
BIGFOIL.COM POLAR EXPORT
NACA67-313 a=0.8
NACA67-313 a=0.8 |  |  |  | Cl Max: | 1.5799 | at alpha= | 17.5 | deg
XFOIL ncrit=9 |  |  |  | L/D Max: | 134.621 | at alpha= | 0.5 | deg
Re: | 8000000 |  |  | Cd Min: | 0.18086 | at alpha= | -19 | deg
Mach: | 0.25 |  |  | Cl=0 at alpha= | -2.771 | deg
|  |  |  | @ Cl=0.1, Cd= | 0.0047806
|  |  |  | @ Cl=0.4, Cd= | 0.0035739
|  |  |  | @ Cl=0.6, Cd= | 0.0074316
alpha (deg) | Cl | Cd | Cm | Cl/Cd
-19 | -0.484 | 0.18086 | -0.0526 | -2.6761
-18.5 | -0.4643 | 0.17562 | -0.0565 | -2.6438
-17.5 | -0.6454 | 0.11494 | -0.0861 | -5.6151
-17 | -1.0177 | 0.04684 | -0.132 | -21.7272
-16.5 | -0.9898 | 0.04385 | -0.1328 | -22.5724
-16 | -1.0307 | 0.03572 | -0.1334 | -28.855
-15.5 | -1.0624 | 0.02999 | -0.1296 | -35.4251
-15 | -1.0829 | 0.02561 | -0.1238 | -42.2843
-14.5 | -1.0576 | 0.0241 | -0.12 | -43.8838
-14 | -1.1009 | 0.01896 | -0.109 | -58.0643
-13.5 | -1.0861 | 0.01689 | -0.1025 | -64.3043
-13 | -1.0602 | 0.01541 | -0.097 | -68.7995
-12.5 | -1.0314 | 0.01411 | -0.0915 | -73.0971
-12 | -0.9951 | 0.01327 | -0.087 | -74.9887
-11.5 | -0.954 | 0.01212 | -0.0835 | -78.7129
-11 | -0.9057 | 0.01137 | -0.0812 | -79.657
-10.5 | -0.8573 | 0.01056 | -0.0789 | -81.1837
-10 | -0.8069 | 0.00987 | -0.0771 | -81.7528
-9.5 | -0.7552 | 0.00926 | -0.0755 | -81.5551
-9 | -0.7023 | 0.00876 | -0.0742 | -80.1712
-8.5 | -0.6484 | 0.00832 | -0.0732 | -77.9327
-8 | -0.5938 | 0.00792 | -0.0724 | -74.9747
-7.5 | -0.5388 | 0.00752 | -0.0717 | -71.6489
-7 | -0.4837 | 0.00711 | -0.071 | -68.0309
-6.5 | -0.4277 | 0.00679 | -0.0707 | -62.9897
-6 | -0.371 | 0.00651 | -0.0706 | -56.9892
-5.5 | -0.3143 | 0.00624 | -0.0705 | -50.3686
-5 | -0.2575 | 0.00599 | -0.0704 | -42.9883
-4.5 | -0.2004 | 0.00576 | -0.0705 | -34.7917
-4 | -0.143 | 0.00557 | -0.0707 | -25.6732
-3.5 | -0.0851 | 0.00541 | -0.0711 | -15.7301
-3 | -0.0267 | 0.00524 | -0.0715 | -5.0954
-2.5 | 0.0316 | 0.00506 | -0.072 | 6.2451
-2 | 0.0894 | 0.00483 | -0.0724 | 18.5093
-1.5 | 0.1452 | 0.00457 | -0.0725 | 31.7724
-1 | 0.2007 | 0.00422 | -0.0725 | 47.5592
-0.5 | 0.255 | 0.00384 | -0.0723 | 66.4062
0 | 0.3093 | 0.00344 | -0.0722 | 89.9128
0.5 | 0.3554 | 0.00264 | -0.0706 | 134.6212
1 | 0.3953 | 0.00333 | -0.0672 | 118.7087
1.5 | 0.4165 | 0.00443 | -0.0601 | 94.0181
2.5 | 0.4748 | 0.00548 | -0.0487 | 86.6423
3 | 0.5067 | 0.00605 | -0.0437 | 83.7521
3.5 | 0.5431 | 0.00661 | -0.0398 | 82.1634
4 | 0.5806 | 0.00723 | -0.0362 | 80.3043
4.5 | 0.6239 | 0.00768 | -0.0337 | 81.237
5 | 0.6709 | 0.00803 | -0.0319 | 83.5492
5.5 | 0.7177 | 0.00838 | -0.0301 | 85.6444
6 | 0.765 | 0.00873 | -0.0284 | 87.6289
6.5 | 0.8118 | 0.00914 | -0.0266 | 88.8184
7 | 0.8573 | 0.0096 | -0.0246 | 89.3021
7.5 | 0.9024 | 0.01011 | -0.0225 | 89.2582
8 | 0.9487 | 0.01058 | -0.0206 | 89.6692
8.5 | 0.9923 | 0.01114 | -0.0182 | 89.0754
9 | 1.0375 | 0.01166 | -0.0161 | 88.9794
9.5 | 1.0824 | 0.01224 | -0.0139 | 88.4314
10 | 1.123 | 0.01298 | -0.011 | 86.5177
10.5 | 1.1657 | 0.01364 | -0.0085 | 85.4619
11 | 1.2076 | 0.01434 | -0.0058 | 84.212
11.5 | 1.2474 | 0.01511 | -0.0028 | 82.5546
12 | 1.2874 | 0.01591 | 0.0001 | 80.9177
12.5 | 1.3222 | 0.01688 | 0.0039 | 78.3294
13 | 1.3669 | 0.01803 | 0.0055 | 75.8125
13.5 | 1.436 | 0.01956 | 0.0018 | 73.4151
15 | 1.5041 | 0.02399 | 0.0182 | 62.697
15.5 | 1.5222 | 0.0265 | 0.0228 | 57.4415
16 | 1.5472 | 0.02866 | 0.0265 | 53.9846
16.5 | 1.5665 | 0.03128 | 0.0303 | 50.0799
17 | 1.577 | 0.03475 | 0.0343 | 45.3813
17.5 | 1.5799 | 0.03904 | 0.0381 | 40.4688
18 | 1.5751 | 0.04438 | 0.0411 | 35.4912
18.5 | 1.575 | 0.04973 | 0.0429 | 31.671
19 | 1.5557 | 0.05759 | 0.0433 | 27.0134
19.5 | 1.5293 | 0.06716 | 0.0415 | 22.771
20 | 1.4849 | 0.08026 | 0.0363 | 18.5011

## 103. Re 8M Mach 0.50 (1)
BIGFOIL.COM POLAR EXPORT
NACA67-313 a=0.8
NACA67-313 a=0.8 |  |  |  | Cl Max: | 1.217 | at alpha= | 20 | deg
JavaFoil+Calcfoil stall+Eppler ext transition |  |  |  | L/D Max: | 109.93 | at alpha= | 1 | deg
Re: | 8000000 |  |  | Cd Min: | 0.00298 | at alpha= | -0.5 | deg
Mach: | 0.5 |  |  | Cl=0 at alpha= | -2.4286 | deg
|  |  |  | @ Cl=0.1, Cd= | 0.0046186
|  |  |  | @ Cl=0.4, Cd= | 0.003701
|  |  |  | @ Cl=0.6, Cd= | 0.0056684
alpha (deg) | Cl | Cd | Cm | Cl/Cd
-20 | -0.962 | 0.15084 | -0.014 | -6.38
-19.5 | -0.936 | 0.14437 | -0.014 | -6.48
-19 | -0.913 | 0.14229 | -0.016 | -6.417
-18.5 | -0.885 | 0.13607 | -0.016 | -6.503
-18 | -0.855 | 0.1324 | -0.016 | -6.459
-17.5 | -0.827 | 0.12874 | -0.016 | -6.42
-17 | -0.8 | 0.12266 | -0.017 | -6.52
-16.5 | -0.773 | 0.11859 | -0.017 | -6.518
-16 | -0.747 | 0.11663 | -0.018 | -6.403
-15.5 | -0.719 | 0.11242 | -0.018 | -6.395
-15 | -0.692 | 0.10503 | -0.019 | -6.585
-14.5 | -0.665 | 0.09865 | -0.02 | -6.741
-14 | -0.638 | 0.09144 | -0.021 | -6.979
-13.5 | -0.612 | 0.08474 | -0.021 | -7.216
-13 | -0.582 | 0.09312 | -0.021 | -6.246
-12.5 | -0.554 | 0.08629 | -0.021 | -6.425
-12 | -0.528 | 0.07719 | -0.022 | -6.839
-11.5 | -0.501 | 0.07231 | -0.023 | -6.929
-11 | -0.476 | 0.06466 | -0.026 | -7.364
-10.5 | -0.455 | 0.05517 | -0.03 | -8.24
-10 | -0.417 | 0.06958 | -0.023 | -5.988
-9.5 | -0.39 | 0.06219 | -0.024 | -6.266
-9 | -0.363 | 0.05604 | -0.026 | -6.478
-8.5 | -0.338 | 0.04861 | -0.03 | -6.961
-8 | -0.307 | 0.05202 | -0.025 | -5.903
-7.5 | -0.281 | 0.04664 | -0.028 | -6.019
-7 | -0.37 | 0.04128 | -0.032 | -8.96
-6.5 | -0.47 | 0.00851 | -0.055 | -55.252
-6 | -0.442 | 0.00792 | -0.056 | -55.789
-5.5 | -0.395 | 0.00749 | -0.058 | -52.799
-5 | -0.34 | 0.00702 | -0.059 | -48.419
-4.5 | -0.279 | 0.00563 | -0.06 | -49.485
-4 | -0.214 | 0.00574 | -0.062 | -37.281
-3.5 | -0.147 | 0.00547 | -0.063 | -26.915
-3 | -0.079 | 0.00531 | -0.064 | -14.833
-2.5 | -0.01 | 0.0055 | -0.066 | -1.761
-2 | 0.06 | 0.00515 | -0.067 | 11.629
-1.5 | 0.13 | 0.00422 | -0.068 | 30.747
-1 | 0.2 | 0.0037 | -0.069 | 54.072
-0.5 | 0.27 | 0.00298 | -0.071 | 90.726
0 | 0.339 | 0.00348 | -0.072 | 97.231
0.5 | 0.408 | 0.00373 | -0.073 | 109.243
1 | 0.476 | 0.00433 | -0.074 | 109.93
1.5 | 0.543 | 0.00526 | -0.075 | 103.2
2 | 0.61 | 0.00574 | -0.076 | 106.343
2.5 | 0.677 | 0.00662 | -0.077 | 102.268
3 | 0.744 | 0.0074 | -0.079 | 100.422
3.5 | 0.808 | 0.00895 | -0.08 | 90.229
4 | 0.869 | 0.00937 | -0.081 | 92.816
4.5 | 0.928 | 0.00981 | -0.082 | 94.572
5 | 0.981 | 0.01035 | -0.083 | 94.76
5.5 | 1.027 | 0.01112 | -0.084 | 92.343
6 | 1.063 | 0.01176 | -0.086 | 90.319
6.5 | 1.081 | 0.01249 | -0.087 | 86.567
7 | 1.068 | 0.01345 | -0.088 | 79.417
7.5 | 0.921 | 0.01465 | -0.089 | 62.844
8 | 0.696 | 0.01539 | -0.09 | 45.222
8.5 | 0.601 | 0.05619 | -0.049 | 10.688
9 | 0.761 | 0.01656 | -0.092 | 45.942
9.5 | 0.778 | 0.02019 | -0.091 | 38.545
10 | 0.68 | 0.06824 | -0.048 | 9.96
10.5 | 0.856 | 0.01867 | -0.095 | 45.865
11 | 0.881 | 0.02129 | -0.095 | 41.376
11.5 | 0.765 | 0.07531 | -0.056 | 10.153
12 | 0.788 | 0.08463 | -0.053 | 9.306
12.5 | 0.815 | 0.09075 | -0.055 | 8.983
13 | 0.846 | 0.08542 | -0.059 | 9.901
13.5 | 0.87 | 0.09358 | -0.057 | 9.292
14 | 0.896 | 0.09933 | -0.058 | 9.021
14.5 | 0.925 | 0.10653 | -0.061 | 8.681
15 | 0.948 | 0.10677 | -0.059 | 8.879
15.5 | 0.974 | 0.11199 | -0.06 | 8.699
16 | 1.007 | 0.11462 | -0.066 | 8.787
16.5 | 1.043 | 0.11458 | -0.072 | 9.101
17 | 1.065 | 0.12496 | -0.07 | 8.523
17.5 | 1.082 | 0.12918 | -0.065 | 8.373
18 | 1.113 | 0.13281 | -0.069 | 8.382
18.5 | 1.149 | 0.1328 | -0.075 | 8.654
19 | 1.178 | 0.13815 | -0.077 | 8.524
19.5 | 1.188 | 0.1463 | -0.07 | 8.123
20 | 1.217 | 0.15261 | -0.073 | 7.976

## 104. Re 8M Mach 0.50 (2)
BIGFOIL.COM POLAR EXPORT
NACA67-313 a=0.8
NACA67-313 a=0.8 |  |  |  | Cl Max: | 1.118 | at alpha= | 9.5 | deg
XFOIL ncrit=9 |  |  |  | L/D Max: | 153.75 | at alpha= | 0.5 | deg
Re: | 8000000 |  |  | Cd Min: | 0.09779 | at alpha= | -12.5 | deg
Mach: | 0.5 |  |  | Cl=0 at alpha= | -2.8799 | deg
|  |  |  | @ Cl=0.1, Cd= | 0.0050959
|  |  |  | @ Cl=0.4, Cd= | 0.0027401
|  |  |  | @ Cl=0.6, Cd= | 0.0088685
alpha (deg) | Cl | Cd | Cm | Cl/Cd
-12.5 | -0.2982 | 0.09779 | -0.1161 | -3.0494
-12 | -0.2919 | 0.08999 | -0.1204 | -3.2437
-11.5 | -0.3178 | 0.07778 | -0.1272 | -4.0859
-11 | -0.3226 | 0.06923 | -0.1319 | -4.6598
-10.5 | -0.3519 | 0.05659 | -0.1404 | -6.2184
-10 | -0.3849 | 0.04446 | -0.1492 | -8.6572
-9.5 | -0.4291 | 0.03668 | -0.1475 | -11.6985
-9 | -0.4665 | 0.031 | -0.1404 | -15.0484
-8.5 | -0.5161 | 0.02543 | -0.1276 | -20.2949
-8 | -0.5505 | 0.01912 | -0.1152 | -28.7918
-7.5 | -0.561 | 0.01216 | -0.1048 | -46.1349
-7 | -0.5195 | 0.00909 | -0.099 | -57.1507
-6.5 | -0.4642 | 0.00788 | -0.0946 | -58.9086
-6 | -0.403 | 0.00724 | -0.0915 | -55.663
-5.5 | -0.3397 | 0.0068 | -0.0893 | -49.9559
-5 | -0.2754 | 0.00647 | -0.0877 | -42.5657
-4.5 | -0.2114 | 0.00614 | -0.0864 | -34.43
-4 | -0.1465 | 0.00586 | -0.0856 | -25
-3.5 | -0.0813 | 0.00562 | -0.0852 | -14.4662
-3 | -0.0158 | 0.00542 | -0.085 | -2.9151
-2.5 | 0.05 | 0.00525 | -0.0851 | 9.5238
-2 | 0.1149 | 0.00505 | -0.0852 | 22.7525
-1.5 | 0.178 | 0.00479 | -0.085 | 37.1608
-1 | 0.2385 | 0.00444 | -0.0845 | 53.7162
-0.5 | 0.2976 | 0.00398 | -0.0837 | 74.7739
0 | 0.3552 | 0.0035 | -0.0827 | 101.4857
0.5 | 0.4059 | 0.00264 | -0.0804 | 153.75
1 | 0.4537 | 0.00309 | -0.077 | 146.8285
1.5 | 0.446 | 0.00414 | -0.0617 | 107.7295
2 | 0.4347 | 0.00535 | -0.0462 | 81.2523
2.5 | 0.4622 | 0.00612 | -0.039 | 75.5229
3 | 0.4921 | 0.00699 | -0.0325 | 70.4006
3.5 | 0.5318 | 0.00773 | -0.0278 | 68.7969
4 | 0.5716 | 0.00852 | -0.0232 | 67.0892
4.5 | 0.6205 | 0.00912 | -0.0201 | 68.0373
5 | 0.6731 | 0.00961 | -0.0175 | 70.0416
5.5 | 0.726 | 0.01012 | -0.0148 | 71.7391
6 | 0.7809 | 0.01061 | -0.0123 | 73.6004
6.5 | 0.8322 | 0.01126 | -0.0089 | 73.9076
7 | 0.8847 | 0.01194 | -0.0056 | 74.0955
7.5 | 0.9374 | 0.01267 | -0.002 | 73.9858
8 | 0.9883 | 0.01355 | 0.0022 | 72.9373
8.5 | 1.0401 | 0.01447 | 0.0067 | 71.8798
9 | 1.0855 | 0.01575 | 0.0123 | 68.9206
9.5 | 1.118 | 0.01785 | 0.0197 | 62.6331
10.5 | 1.1064 | 0.02819 | 0.0386 | 39.248
11 | 1.0689 | 0.03561 | 0.0469 | 30.0168
11.5 | 1.0301 | 0.04361 | 0.0523 | 23.6207
12 | 0.9874 | 0.05309 | 0.0541 | 18.5986
12.5 | 0.9495 | 0.06392 | 0.0518 | 14.8545
13 | 0.9172 | 0.0767 | 0.0447 | 11.9583
13.5 | 0.9003 | 0.09316 | 0.0302 | 9.664

## 105. Re 10M Mach 0.00 (1)
BIGFOIL.COM POLAR EXPORT
NACA67-313 a=0.8
NACA67-313 a=0.8 |  |  |  | Cl Max: | 1.252 | at alpha= | 11 | deg
JavaFoil+Calcfoil stall+Eppler ext transition |  |  |  | L/D Max: | 108.236 | at alpha= | 7 | deg
Re: | 10000000 |  |  | Cd Min: | 0.00406 | at alpha= | 0 | deg
Mach: | 0 |  |  | Cl=0 at alpha= | -2.4333 | deg
|  |  |  | @ Cl=0.1, Cd= | 0.0047721
|  |  |  | @ Cl=0.4, Cd= | 0.0045813
|  |  |  | @ Cl=0.6, Cd= | 0.0059714
alpha (deg) | Cl | Cd | Cm | Cl/Cd
-17 | -0.646 | 0.11956 | -0.014 | -5.403
-16.5 | -0.667 | 0.1116 | -0.015 | -5.975
-16 | -0.686 | 0.10573 | -0.016 | -6.485
-15.5 | -0.703 | 0.0997 | -0.017 | -7.047
-15 | -0.717 | 0.09313 | -0.018 | -7.703
-14.5 | -0.721 | 0.0881 | -0.019 | -8.188
-14 | -0.725 | 0.08098 | -0.02 | -8.956
-13.5 | -0.727 | 0.07444 | -0.021 | -9.763
-13 | -0.737 | 0.06042 | -0.025 | -12.192
-12.5 | -0.837 | 0.01446 | -0.034 | -57.891
-12 | -0.838 | 0.01193 | -0.035 | -70.235
-11.5 | -0.826 | 0.01084 | -0.037 | -76.246
-11 | -0.809 | 0.01019 | -0.038 | -79.318
-10.5 | -0.786 | 0.00968 | -0.039 | -81.197
-10 | -0.759 | 0.0092 | -0.04 | -82.48
-9.5 | -0.728 | 0.00866 | -0.041 | -84.138
-9 | -0.693 | 0.00831 | -0.042 | -83.41
-8.5 | -0.654 | 0.00672 | -0.044 | -97.322
-8 | -0.612 | 0.00695 | -0.045 | -88.075
-7.5 | -0.567 | 0.00714 | -0.046 | -79.376
-7 | -0.519 | 0.0069 | -0.047 | -75.205
-6.5 | -0.468 | 0.00662 | -0.048 | -70.683
-6 | -0.415 | 0.00633 | -0.049 | -65.574
-5.5 | -0.36 | 0.00645 | -0.05 | -55.882
-5 | -0.304 | 0.00622 | -0.051 | -48.832
-4.5 | -0.246 | 0.00603 | -0.052 | -40.843
-4 | -0.188 | 0.00584 | -0.054 | -32.132
-3.5 | -0.128 | 0.00574 | -0.055 | -22.395
-3 | -0.069 | 0.00554 | -0.056 | -12.384
-2.5 | -0.008 | 0.00547 | -0.057 | -1.538
-2 | 0.052 | 0.00526 | -0.058 | 9.881
-1.5 | 0.113 | 0.00464 | -0.059 | 24.28
-1 | 0.173 | 0.00437 | -0.06 | 39.679
-0.5 | 0.234 | 0.00435 | -0.061 | 53.821
0 | 0.294 | 0.00406 | -0.062 | 72.38
0.5 | 0.354 | 0.00406 | -0.063 | 87.285
1 | 0.414 | 0.00474 | -0.064 | 87.354
1.5 | 0.473 | 0.00494 | -0.065 | 95.702
2 | 0.532 | 0.00546 | -0.066 | 97.47
2.5 | 0.591 | 0.0059 | -0.067 | 100.163
3 | 0.649 | 0.00636 | -0.068 | 102.033
3.5 | 0.707 | 0.00739 | -0.069 | 95.696
4 | 0.763 | 0.00776 | -0.07 | 98.388
4.5 | 0.818 | 0.00802 | -0.071 | 101.997
5 | 0.872 | 0.00832 | -0.073 | 104.86
5.5 | 0.924 | 0.00864 | -0.074 | 106.896
6 | 0.974 | 0.00911 | -0.075 | 106.981
6.5 | 1.022 | 0.00948 | -0.076 | 107.872
7 | 1.068 | 0.00986 | -0.077 | 108.236
7.5 | 1.108 | 0.01024 | -0.077 | 108.191
8 | 1.144 | 0.01068 | -0.078 | 107.061
8.5 | 1.175 | 0.01115 | -0.079 | 105.376
9 | 1.201 | 0.01163 | -0.08 | 103.253
9.5 | 1.222 | 0.01214 | -0.081 | 100.583
10 | 1.237 | 0.01269 | -0.082 | 97.507
10.5 | 1.247 | 0.01328 | -0.083 | 93.873
11 | 1.252 | 0.0139 | -0.084 | 90.073
11.5 | 1.25 | 0.01478 | -0.085 | 84.609
12 | 1.244 | 0.01567 | -0.086 | 79.368
12.5 | 1.233 | 0.01637 | -0.086 | 75.298
13 | 1.216 | 0.0175 | -0.087 | 69.484
13.5 | 1.196 | 0.01843 | -0.088 | 64.906
14 | 1.17 | 0.01999 | -0.088 | 58.549
14.5 | 1.131 | 0.02389 | -0.088 | 47.366
15 | 0.993 | 0.06316 | -0.074 | 15.715
15.5 | 0.919 | 0.09471 | -0.062 | 9.7
16 | 0.882 | 0.10346 | -0.06 | 8.521

## 106. Re 10M Mach 0.00 (2)
BIGFOIL.COM POLAR EXPORT
NACA67-313 a=0.8
NACA67-313 a=0.8 |  |  |  | Cl Max: | 1.7272 | at alpha= | 20 | deg
XFOIL ncrit=9 |  |  |  | L/D Max: | 99.2461 | at alpha= | 8 | deg
Re: | 10000000 |  |  | Cd Min: | 0.03683 | at alpha= | 20 | deg
Mach: | 0 |  |  | Cl=0 at alpha= | -2.7349 | deg
|  |  |  | @ Cl=0.1, Cd= | 0.0045486
|  |  |  | @ Cl=0.4, Cd= | 0.0045593
|  |  |  | @ Cl=0.6, Cd= | 0.006825
alpha (deg) | Cl | Cd | Cm | Cl/Cd
-20 | -1.4702 | 0.0256 | -0.1101 | -57.4297
-19.5 | -1.4457 | 0.02422 | -0.1084 | -59.6903
-19 | -1.4336 | 0.02221 | -0.1051 | -64.5475
-18.5 | -1.4157 | 0.02064 | -0.1019 | -68.5901
-18 | -1.3943 | 0.01927 | -0.0988 | -72.356
-17.5 | -1.3659 | 0.01833 | -0.0963 | -74.5172
-17 | -1.3421 | 0.01715 | -0.0929 | -78.2566
-16.5 | -1.3067 | 0.01658 | -0.0908 | -78.8118
-16 | -1.2741 | 0.01588 | -0.0883 | -80.233
-15.5 | -1.2402 | 0.01525 | -0.0857 | -81.3246
-15 | -1.2087 | 0.01448 | -0.0826 | -83.4738
-14.5 | -1.1743 | 0.01386 | -0.0797 | -84.7258
-14 | -1.1473 | 0.01283 | -0.0755 | -89.4232
-13.5 | -1.1135 | 0.01213 | -0.0722 | -91.7972
-13 | -1.0724 | 0.01143 | -0.0704 | -93.8233
-12.5 | -1.0283 | 0.01083 | -0.069 | -94.9492
-12 | -0.9819 | 0.01032 | -0.068 | -95.1453
-11.5 | -0.9349 | 0.00979 | -0.0671 | -95.4954
-11 | -0.8865 | 0.00933 | -0.0664 | -95.0161
-10.5 | -0.8374 | 0.00889 | -0.0657 | -94.1957
-10 | -0.7874 | 0.00849 | -0.0653 | -92.7444
-9.5 | -0.7364 | 0.00814 | -0.065 | -90.4668
-9 | -0.6845 | 0.00782 | -0.0648 | -87.532
-8.5 | -0.6317 | 0.00752 | -0.0648 | -84.0027
-8 | -0.5786 | 0.00723 | -0.0649 | -80.0277
-7.5 | -0.5256 | 0.00691 | -0.0649 | -76.0637
-7 | -0.472 | 0.00661 | -0.0649 | -71.407
-6.5 | -0.4181 | 0.00633 | -0.0651 | -66.0506
-6 | -0.3634 | 0.00611 | -0.0654 | -59.4763
-5.5 | -0.309 | 0.00586 | -0.0656 | -52.7304
-5 | -0.2542 | 0.00565 | -0.0659 | -44.9912
-4.5 | -0.1987 | 0.00547 | -0.0663 | -36.3254
-4 | -0.1428 | 0.00528 | -0.0668 | -27.0455
-3.5 | -0.0863 | 0.00512 | -0.0674 | -16.8555
-3 | -0.0299 | 0.00495 | -0.068 | -6.0404
-2.5 | 0.0265 | 0.00479 | -0.0685 | 5.5324
-2 | 0.0819 | 0.00463 | -0.0689 | 17.689
-1.5 | 0.1375 | 0.00438 | -0.0693 | 31.3927
-1 | 0.1918 | 0.00413 | -0.0695 | 46.4407
-0.5 | 0.246 | 0.00382 | -0.0697 | 64.3979
0 | 0.2986 | 0.00364 | -0.0696 | 82.033
0.5 | 0.3384 | 0.00358 | -0.067 | 94.5251
1 | 0.366 | 0.00392 | -0.0619 | 93.3673
1.5 | 0.4011 | 0.00458 | -0.0581 | 87.5764
2 | 0.4434 | 0.00501 | -0.0557 | 88.503
2.5 | 0.4838 | 0.00544 | -0.0529 | 88.9338
3 | 0.5192 | 0.00579 | -0.049 | 89.6718
3.5 | 0.5538 | 0.00624 | -0.0449 | 88.75
4 | 0.591 | 0.00676 | -0.0416 | 87.426
4.5 | 0.6353 | 0.00708 | -0.0397 | 89.7316
5 | 0.6807 | 0.00739 | -0.0381 | 92.111
5.5 | 0.7259 | 0.00772 | -0.0365 | 94.0285
6 | 0.7722 | 0.00799 | -0.0352 | 96.6458
6.5 | 0.8161 | 0.00835 | -0.0335 | 97.7365
7 | 0.8606 | 0.00873 | -0.0319 | 98.5796
7.5 | 0.9039 | 0.00915 | -0.0301 | 98.7869
8 | 0.9478 | 0.00955 | -0.0285 | 99.2461
8.5 | 0.9911 | 0.01001 | -0.0269 | 99.011
9 | 1.0345 | 0.01043 | -0.0253 | 99.185
9.5 | 1.0766 | 0.0109 | -0.0235 | 98.7706
10 | 1.1179 | 0.01146 | -0.0216 | 97.548
10.5 | 1.1586 | 0.01199 | -0.0197 | 96.6305
11 | 1.199 | 0.01252 | -0.0178 | 95.7668
11.5 | 1.2397 | 0.01304 | -0.0161 | 95.069
12 | 1.2778 | 0.01363 | -0.0139 | 93.7491
12.5 | 1.3151 | 0.01427 | -0.0117 | 92.1584
13 | 1.3499 | 0.01506 | -0.0091 | 89.6348
13.5 | 1.38 | 0.01582 | -0.0057 | 87.2314
14 | 1.4486 | 0.0168 | -0.0109 | 86.2262
14.5 | 1.4665 | 0.01767 | -0.0051 | 82.9938
15 | 1.5008 | 0.01857 | -0.0029 | 80.8185
15.5 | 1.5303 | 0.01975 | -0.0003 | 77.4835
16 | 1.5601 | 0.02095 | 0.0022 | 74.4678
16.5 | 1.5876 | 0.02228 | 0.0048 | 71.2567
17 | 1.6144 | 0.02371 | 0.0074 | 68.0894
17.5 | 1.636 | 0.02551 | 0.0104 | 64.1317
18 | 1.6575 | 0.02738 | 0.0131 | 60.5369
18.5 | 1.679 | 0.02928 | 0.0155 | 57.3429
19 | 1.698 | 0.03146 | 0.018 | 53.9733
19.5 | 1.7145 | 0.03394 | 0.0203 | 50.5156
20 | 1.7272 | 0.03683 | 0.0226 | 46.8966

## 107. Re 10M Mach 0.10 (1)
BIGFOIL.COM POLAR EXPORT
NACA67-313 a=0.8
NACA67-313 a=0.8 |  |  |  | Cl Max: | 1.242 | at alpha= | 11 | deg
JavaFoil+Calcfoil stall+Eppler ext transition |  |  |  | L/D Max: | 107.737 | at alpha= | 7 | deg
Re: | 10000000 |  |  | Cd Min: | 0.0038 | at alpha= | 0.5 | deg
Mach: | 0.1 |  |  | Cl=0 at alpha= | -2.4333 | deg
|  |  |  | @ Cl=0.1, Cd= | 0.0047485
|  |  |  | @ Cl=0.4, Cd= | 0.0044893
|  |  |  | @ Cl=0.6, Cd= | 0.0059697
alpha (deg) | Cl | Cd | Cm | Cl/Cd
-17 | -0.606 | 0.11986 | -0.014 | -5.058
-16.5 | -0.63 | 0.11344 | -0.015 | -5.551
-16 | -0.652 | 0.10764 | -0.016 | -6.054
-15.5 | -0.672 | 0.10284 | -0.016 | -6.533
-15 | -0.69 | 0.09525 | -0.017 | -7.248
-14.5 | -0.697 | 0.09063 | -0.018 | -7.69
-14 | -0.703 | 0.08399 | -0.019 | -8.372
-13.5 | -0.706 | 0.07851 | -0.02 | -8.989
-13 | -0.709 | 0.07048 | -0.022 | -10.06
-12.5 | -0.735 | 0.04663 | -0.028 | -15.773
-12 | -0.823 | 0.01265 | -0.035 | -65.021
-11.5 | -0.817 | 0.01111 | -0.037 | -73.473
-11 | -0.801 | 0.01037 | -0.038 | -77.288
-10.5 | -0.781 | 0.00982 | -0.039 | -79.491
-10 | -0.756 | 0.00929 | -0.04 | -81.356
-9.5 | -0.727 | 0.00877 | -0.042 | -82.82
-9 | -0.693 | 0.00839 | -0.043 | -82.536
-8.5 | -0.655 | 0.00677 | -0.044 | -96.699
-8 | -0.613 | 0.00701 | -0.045 | -87.466
-7.5 | -0.568 | 0.0067 | -0.046 | -84.818
-7 | -0.52 | 0.00696 | -0.047 | -74.708
-6.5 | -0.47 | 0.00662 | -0.048 | -70.927
-6 | -0.417 | 0.00633 | -0.049 | -65.854
-5.5 | -0.362 | 0.00613 | -0.051 | -59.048
-5 | -0.305 | 0.00628 | -0.052 | -48.616
-4.5 | -0.247 | 0.00612 | -0.053 | -40.42
-4 | -0.189 | 0.00593 | -0.054 | -31.806
-3.5 | -0.129 | 0.00571 | -0.055 | -22.603
-3 | -0.069 | 0.00552 | -0.056 | -12.5
-2.5 | -0.008 | 0.00544 | -0.057 | -1.555
-2 | 0.052 | 0.00526 | -0.058 | 9.931
-1.5 | 0.113 | 0.00461 | -0.059 | 24.551
-1 | 0.174 | 0.00442 | -0.06 | 39.426
-0.5 | 0.235 | 0.00432 | -0.062 | 54.439
0 | 0.296 | 0.00409 | -0.063 | 72.298
0.5 | 0.356 | 0.0038 | -0.064 | 93.805
1 | 0.416 | 0.00474 | -0.065 | 87.767
1.5 | 0.475 | 0.00494 | -0.066 | 96.143
2 | 0.535 | 0.00551 | -0.067 | 97.109
2.5 | 0.594 | 0.00592 | -0.068 | 100.364
3 | 0.652 | 0.0064 | -0.069 | 101.864
3.5 | 0.71 | 0.00744 | -0.07 | 95.488
4 | 0.767 | 0.00778 | -0.071 | 98.487
4.5 | 0.822 | 0.00808 | -0.072 | 101.743
5 | 0.876 | 0.00838 | -0.073 | 104.551
5.5 | 0.928 | 0.00869 | -0.074 | 106.733
6 | 0.978 | 0.00917 | -0.075 | 106.661
6.5 | 1.026 | 0.00955 | -0.076 | 107.47
7 | 1.071 | 0.00994 | -0.077 | 107.737
7.5 | 1.111 | 0.01033 | -0.078 | 107.608
8 | 1.146 | 0.01076 | -0.079 | 106.495
8.5 | 1.176 | 0.01126 | -0.08 | 104.415
9 | 1.2 | 0.01174 | -0.081 | 102.245
9.5 | 1.219 | 0.01228 | -0.082 | 99.327
10 | 1.233 | 0.01284 | -0.083 | 96.035
10.5 | 1.24 | 0.01346 | -0.083 | 92.165
11 | 1.242 | 0.01409 | -0.084 | 88.108
11.5 | 1.237 | 0.015 | -0.085 | 82.465
12 | 1.226 | 0.01594 | -0.086 | 76.919
12.5 | 1.21 | 0.01692 | -0.087 | 71.538
13 | 1.189 | 0.01808 | -0.087 | 65.757
13.5 | 1.164 | 0.01896 | -0.088 | 61.408
14 | 1.13 | 0.0213 | -0.088 | 53.054
14.5 | 0.968 | 0.06754 | -0.071 | 14.33
15 | 0.912 | 0.08836 | -0.063 | 10.324
15.5 | 0.869 | 0.10107 | -0.058 | 8.597
16 | 0.83 | 0.10852 | -0.057 | 7.649

## 108. Re 10M Mach 0.10 (2)
BIGFOIL.COM POLAR EXPORT
NACA67-313 a=0.8
NACA67-313 a=0.8 |  |  |  | Cl Max: | 1.7174 | at alpha= | 20 | deg
XFOIL ncrit=9 |  |  |  | L/D Max: | 98.4958 | at alpha= | 8 | deg
Re: | 10000000 |  |  | Cd Min: | 0.03973 | at alpha= | 20 | deg
Mach: | 0.1 |  |  | Cl=0 at alpha= | -2.739 | deg
|  |  |  | @ Cl=0.1, Cd= | 0.00456
|  |  |  | @ Cl=0.4, Cd= | 0.0045334
|  |  |  | @ Cl=0.6, Cd= | 0.0068733
alpha (deg) | Cl | Cd | Cm | Cl/Cd
-20 | -1.4491 | 0.02856 | -0.1172 | -50.7388
-19.5 | -1.4278 | 0.02676 | -0.1154 | -53.3558
-19 | -1.422 | 0.02418 | -0.112 | -58.8089
-18.5 | -1.4078 | 0.02224 | -0.1086 | -63.3004
-18 | -1.3897 | 0.02058 | -0.1051 | -67.5267
-17.5 | -1.3629 | 0.01946 | -0.1023 | -70.036
-17 | -1.3418 | 0.01807 | -0.0985 | -74.2557
-16.5 | -1.3057 | 0.01746 | -0.0963 | -74.7824
-16 | -1.2746 | 0.01661 | -0.0933 | -76.7369
-15.5 | -1.241 | 0.01591 | -0.0905 | -78.0013
-15 | -1.2108 | 0.01501 | -0.087 | -80.6662
-14.5 | -1.1758 | 0.01436 | -0.084 | -81.8802
-14 | -1.1471 | 0.01337 | -0.0799 | -85.7966
-13.5 | -1.1165 | 0.01252 | -0.0757 | -89.1773
-13 | -1.0778 | 0.01175 | -0.0732 | -91.7277
-12.5 | -1.0341 | 0.01109 | -0.0714 | -93.2462
-12 | -0.9876 | 0.01054 | -0.0702 | -93.7002
-11.5 | -0.9405 | 0.00997 | -0.069 | -94.333
-11 | -0.8918 | 0.00948 | -0.0681 | -94.0717
-10.5 | -0.8424 | 0.00901 | -0.0673 | -93.4961
-10 | -0.7921 | 0.00859 | -0.0667 | -92.2119
-9.5 | -0.7408 | 0.00821 | -0.0662 | -90.2314
-9 | -0.6885 | 0.00788 | -0.066 | -87.3731
-8.5 | -0.6354 | 0.00757 | -0.0658 | -83.9366
-7.5 | -0.5283 | 0.00695 | -0.0657 | -76.0144
-7 | -0.4745 | 0.00664 | -0.0657 | -71.4608
-6.5 | -0.4202 | 0.00635 | -0.0658 | -66.1732
-6 | -0.3652 | 0.00613 | -0.066 | -59.5759
-5.5 | -0.3103 | 0.00589 | -0.0662 | -52.6825
-5 | -0.2552 | 0.00567 | -0.0665 | -45.0088
-4.5 | -0.1995 | 0.00548 | -0.0668 | -36.4051
-4 | -0.1433 | 0.00528 | -0.0673 | -27.1402
-3.5 | -0.0864 | 0.00512 | -0.0679 | -16.875
-3 | -0.0296 | 0.00495 | -0.0685 | -5.9798
-2.5 | 0.0271 | 0.0048 | -0.069 | 5.6458
-2 | 0.0828 | 0.00464 | -0.0694 | 17.8448
-1.5 | 0.1387 | 0.00438 | -0.0698 | 31.6667
-1 | 0.1932 | 0.00414 | -0.07 | 46.6667
-0.5 | 0.2477 | 0.00382 | -0.0702 | 64.8429
0 | 0.3006 | 0.00363 | -0.0701 | 82.8099
0.5 | 0.3405 | 0.00357 | -0.0674 | 95.3782
1 | 0.3679 | 0.00391 | -0.0622 | 94.0921
1.5 | 0.4024 | 0.00458 | -0.0582 | 87.8603
2 | 0.4443 | 0.00502 | -0.0556 | 88.506
2.5 | 0.4838 | 0.00545 | -0.0526 | 88.7706
3 | 0.5172 | 0.00581 | -0.0481 | 89.0189
3.5 | 0.5525 | 0.00627 | -0.0442 | 88.118
4 | 0.59 | 0.0068 | -0.0408 | 86.7647
4.5 | 0.635 | 0.00713 | -0.0391 | 89.0603
5 | 0.6804 | 0.00744 | -0.0374 | 91.4516
5.5 | 0.7262 | 0.00777 | -0.0359 | 93.462
6 | 0.7723 | 0.00806 | -0.0344 | 95.8189
6.5 | 0.817 | 0.00841 | -0.0327 | 97.1463
7 | 0.8619 | 0.0088 | -0.0311 | 97.9432
7.5 | 0.9049 | 0.00924 | -0.0292 | 97.9329
8 | 0.9495 | 0.00964 | -0.0276 | 98.4959
8.5 | 0.9933 | 0.01011 | -0.0259 | 98.2493
9 | 1.0364 | 0.01055 | -0.0241 | 98.237
9.5 | 1.0792 | 0.01103 | -0.0223 | 97.8422
10 | 1.1207 | 0.01161 | -0.0204 | 96.5289
10.5 | 1.1614 | 0.01215 | -0.0183 | 95.5885
11 | 1.2028 | 0.01269 | -0.0164 | 94.7833
11.5 | 1.2433 | 0.01324 | -0.0145 | 93.9048
12 | 1.2814 | 0.01387 | -0.0121 | 92.3864
12.5 | 1.3194 | 0.01454 | -0.0098 | 90.7428
13 | 1.3526 | 0.01541 | -0.0068 | 87.7742
13.5 | 1.3861 | 0.01613 | -0.0038 | 85.933
14 | 1.4562 | 0.01717 | -0.0091 | 84.8107
14.5 | 1.4719 | 0.01809 | -0.0026 | 81.3654
15 | 1.5059 | 0.01908 | -0.0003 | 78.9256
15.5 | 1.5338 | 0.02043 | 0.0028 | 75.0759
16 | 1.562 | 0.02178 | 0.0057 | 71.7172
16.5 | 1.5903 | 0.02319 | 0.0083 | 68.577
17 | 1.6148 | 0.02483 | 0.0113 | 65.0342
17.5 | 1.6381 | 0.02663 | 0.0141 | 61.5133
18 | 1.6595 | 0.02863 | 0.0169 | 57.9637
18.5 | 1.6805 | 0.03071 | 0.0195 | 54.7216
19 | 1.6947 | 0.03341 | 0.0223 | 50.7243
19.5 | 1.7098 | 0.03619 | 0.0247 | 47.2451
20 | 1.7174 | 0.03973 | 0.0271 | 43.2268

## 109. Re 10M Mach 0.25 (1)
BIGFOIL.COM POLAR EXPORT
NACA67-313 a=0.8
NACA67-313 a=0.8 |  |  |  | Cl Max: | 1.194 | at alpha= | 9.5 | deg
JavaFoil+Calcfoil stall+Eppler ext transition |  |  |  | L/D Max: | 105.372 | at alpha= | 5.5 | deg
Re: | 10000000 |  |  | Cd Min: | 0.0041 | at alpha= | 0 | deg
Mach: | 0.25 |  |  | Cl=0 at alpha= | -2.4286 | deg
|  |  |  | @ Cl=0.1, Cd= | 0.0048484
|  |  |  | @ Cl=0.4, Cd= | 0.0046884
|  |  |  | @ Cl=0.6, Cd= | 0.0060025
alpha (deg) | Cl | Cd | Cm | Cl/Cd
-15.5 | -0.406 | 0.11225 | -0.015 | -3.613
-15 | -0.459 | 0.1048 | -0.016 | -4.379
-14.5 | -0.495 | 0.09803 | -0.017 | -5.051
-14 | -0.527 | 0.09311 | -0.018 | -5.664
-13.5 | -0.555 | 0.08835 | -0.018 | -6.278
-13 | -0.578 | 0.08101 | -0.02 | -7.136
-12.5 | -0.596 | 0.07577 | -0.021 | -7.869
-12 | -0.609 | 0.07073 | -0.022 | -8.606
-11.5 | -0.619 | 0.06359 | -0.024 | -9.728
-11 | -0.626 | 0.05523 | -0.027 | -11.329
-10.5 | -0.736 | 0.01068 | -0.04 | -68.963
-10 | -0.725 | 0.01007 | -0.041 | -71.963
-9.5 | -0.707 | 0.00941 | -0.043 | -75.106
-9 | -0.682 | 0.00888 | -0.044 | -76.789
-8.5 | -0.651 | 0.00835 | -0.045 | -78.009
-8 | -0.614 | 0.00798 | -0.046 | -77.025
-7.5 | -0.573 | 0.00696 | -0.047 | -82.246
-7 | -0.527 | 0.00666 | -0.048 | -79.171
-6.5 | -0.478 | 0.00682 | -0.05 | -70.024
-6 | -0.425 | 0.00658 | -0.051 | -64.622
-5.5 | -0.37 | 0.00626 | -0.052 | -59.037
-5 | -0.313 | 0.00604 | -0.053 | -51.719
-4.5 | -0.254 | 0.00616 | -0.054 | -41.207
-4 | -0.194 | 0.00605 | -0.055 | -31.987
-3.5 | -0.133 | 0.00583 | -0.056 | -22.726
-3 | -0.071 | 0.00563 | -0.058 | -12.579
-2.5 | -0.009 | 0.0055 | -0.059 | -1.582
-2 | 0.054 | 0.00539 | -0.06 | 9.962
-1.5 | 0.116 | 0.00466 | -0.061 | 24.927
-1 | 0.179 | 0.00446 | -0.062 | 40.199
-0.5 | 0.242 | 0.00414 | -0.063 | 58.348
0 | 0.304 | 0.0041 | -0.064 | 74.084
0.5 | 0.366 | 0.00451 | -0.065 | 81.074
1 | 0.427 | 0.00483 | -0.066 | 88.494
1.5 | 0.488 | 0.00504 | -0.067 | 96.807
2 | 0.549 | 0.00562 | -0.068 | 97.617
2.5 | 0.609 | 0.00607 | -0.07 | 100.38
3 | 0.67 | 0.00661 | -0.071 | 101.36
3.5 | 0.728 | 0.00763 | -0.072 | 95.424
4 | 0.786 | 0.00799 | -0.073 | 98.36
4.5 | 0.842 | 0.0083 | -0.074 | 101.439
5 | 0.897 | 0.00863 | -0.075 | 103.949
5.5 | 0.949 | 0.00901 | -0.076 | 105.372
6 | 0.999 | 0.00949 | -0.077 | 105.296
6.5 | 1.046 | 0.00992 | -0.078 | 105.347
7 | 1.089 | 0.01035 | -0.079 | 105.151
7.5 | 1.125 | 0.0108 | -0.08 | 104.148
8 | 1.154 | 0.01131 | -0.081 | 102.061
8.5 | 1.176 | 0.01188 | -0.082 | 98.942
9 | 1.189 | 0.01244 | -0.083 | 95.582
9.5 | 1.194 | 0.01304 | -0.084 | 91.565
10 | 1.19 | 0.01381 | -0.085 | 86.155
10.5 | 1.176 | 0.01464 | -0.086 | 80.312
11 | 1.152 | 0.01545 | -0.087 | 74.559
11.5 | 1.118 | 0.01656 | -0.087 | 67.489
12 | 1.069 | 0.01877 | -0.088 | 56.95
12.5 | 0.867 | 0.06949 | -0.062 | 12.48
13 | 0.811 | 0.07748 | -0.059 | 10.465
13.5 | 0.743 | 0.09306 | -0.05 | 7.98
14 | 0.684 | 0.09603 | -0.052 | 7.121
14.5 | 0.616 | 0.10571 | -0.049 | 5.828

## 110. Re 10M Mach 0.25 (2)
BIGFOIL.COM POLAR EXPORT
NACA67-313 a=0.8
NACA67-313 a=0.8 |  |  |  | Cl Max: | 1.6226 | at alpha= | 18.5 | deg
XFOIL ncrit=9 |  |  |  | L/D Max: | 101.293 | at alpha= | 0.5 | deg
Re: | 10000000 |  |  | Cd Min: | 0.1947 | at alpha= | -20 | deg
Mach: | 0.25 |  |  | Cl=0 at alpha= | -2.7594 | deg
|  |  |  | @ Cl=0.1, Cd= | 0.0046309
|  |  |  | @ Cl=0.4, Cd= | 0.0043934
|  |  |  | @ Cl=0.6, Cd= | 0.0071265
alpha (deg) | Cl | Cd | Cm | Cl/Cd
-20 | -0.5118 | 0.1947 | -0.0443 | -2.6287
-19.5 | -0.5133 | 0.1828 | -0.0498 | -2.808
-19 | -0.4909 | 0.17848 | -0.0534 | -2.7504
-18.5 | -0.4716 | 0.1732 | -0.0572 | -2.7229
-18 | -1.0553 | 0.05623 | -0.1272 | -18.7676
-17.5 | -1.0781 | 0.04627 | -0.1336 | -23.3002
-17 | -1.1434 | 0.03553 | -0.1359 | -32.1813
-16.5 | -1.1317 | 0.03244 | -0.1339 | -34.8859
-16 | -1.1399 | 0.02848 | -0.1301 | -40.0246
-15.5 | -1.1518 | 0.0247 | -0.1245 | -46.6316
-15 | -1.1564 | 0.02162 | -0.118 | -53.4875
-14.5 | -1.1385 | 0.0198 | -0.1126 | -57.5
-14 | -1.1074 | 0.01867 | -0.1082 | -59.3144
-13.5 | -1.0916 | 0.01675 | -0.1017 | -65.1701
-13 | -1.082 | 0.01443 | -0.0939 | -74.9827
-12.5 | -1.0535 | 0.01315 | -0.0881 | -80.1141
-12 | -1.0129 | 0.01222 | -0.0843 | -82.8887
-11.5 | -0.9677 | 0.01126 | -0.0814 | -85.9414
-11 | -0.9185 | 0.01056 | -0.0791 | -86.9792
-10.5 | -0.8683 | 0.00987 | -0.0771 | -87.9737
-10 | -0.8167 | 0.00927 | -0.0754 | -88.1014
-9.5 | -0.764 | 0.00875 | -0.074 | -87.3143
-9 | -0.7099 | 0.00829 | -0.0729 | -85.6333
-8.5 | -0.6551 | 0.00787 | -0.072 | -83.2402
-8 | -0.5996 | 0.0075 | -0.0713 | -79.9467
-7.5 | -0.5433 | 0.00718 | -0.0708 | -75.6685
-7 | -0.4876 | 0.00683 | -0.0703 | -71.3909
-6.5 | -0.4315 | 0.00651 | -0.07 | -66.2826
-6 | -0.3748 | 0.00624 | -0.0698 | -60.0641
-5.5 | -0.3175 | 0.00602 | -0.0698 | -52.7409
-5 | -0.2607 | 0.00577 | -0.0698 | -45.182
-4.5 | -0.2033 | 0.00554 | -0.07 | -36.6968
-4 | -0.1453 | 0.00533 | -0.0703 | -27.2608
-3.5 | -0.0866 | 0.00517 | -0.0708 | -16.7505
-3 | -0.0282 | 0.00499 | -0.0712 | -5.6513
-2.5 | 0.0304 | 0.00483 | -0.0718 | 6.294
-2 | 0.0879 | 0.00469 | -0.0721 | 18.742
-1.5 | 0.1452 | 0.00441 | -0.0724 | 32.9252
-1 | 0.2015 | 0.00418 | -0.0726 | 48.2057
-0.5 | 0.2571 | 0.00383 | -0.0727 | 67.1279
0 | 0.3117 | 0.00361 | -0.0726 | 86.3435
0.5 | 0.3525 | 0.00348 | -0.0698 | 101.2931
1 | 0.379 | 0.00383 | -0.0639 | 98.9556
1.5 | 0.4077 | 0.0046 | -0.0583 | 88.6304
2 | 0.446 | 0.00506 | -0.0546 | 88.1423
3 | 0.5093 | 0.00596 | -0.0443 | 85.453
3.5 | 0.5474 | 0.00647 | -0.0407 | 84.6059
4 | 0.5863 | 0.00702 | -0.0373 | 83.5185
4.5 | 0.6326 | 0.00738 | -0.0353 | 85.7182
5 | 0.6799 | 0.00771 | -0.0336 | 88.1842
5.5 | 0.7275 | 0.00807 | -0.032 | 90.1487
6 | 0.7749 | 0.0084 | -0.0302 | 92.25
6.5 | 0.8214 | 0.00879 | -0.0284 | 93.4471
7 | 0.8677 | 0.00922 | -0.0264 | 94.1106
7.5 | 0.912 | 0.00972 | -0.0242 | 93.8272
8 | 0.9578 | 0.0102 | -0.0221 | 93.902
8.5 | 1.0043 | 0.01067 | -0.0202 | 94.1237
9.5 | 1.0927 | 0.01179 | -0.0156 | 92.6802
10 | 1.1364 | 0.01243 | -0.0131 | 91.424
10.5 | 1.1791 | 0.01306 | -0.0106 | 90.2833
11 | 1.222 | 0.01373 | -0.008 | 89.0022
11.5 | 1.2623 | 0.0145 | -0.0051 | 87.0552
12 | 1.3009 | 0.01535 | -0.0018 | 84.7492
12.5 | 1.3398 | 0.01622 | 0.0013 | 82.6017
13 | 1.3752 | 0.01719 | 0.005 | 80
13.5 | 1.4204 | 0.01825 | 0.0067 | 77.8301
14 | 1.4899 | 0.01995 | 0.0027 | 74.6817
14.5 | 1.4959 | 0.02102 | 0.0121 | 71.1656
15 | 1.5224 | 0.02287 | 0.0163 | 66.5676
15.5 | 1.5462 | 0.02494 | 0.0207 | 61.9968
16 | 1.5732 | 0.02688 | 0.0244 | 58.5268
16.5 | 1.5949 | 0.02928 | 0.0283 | 54.4706
17 | 1.6101 | 0.03226 | 0.0324 | 49.9101
17.5 | 1.618 | 0.03601 | 0.0364 | 44.932
18 | 1.6193 | 0.04053 | 0.0399 | 39.9531
18.5 | 1.6226 | 0.04528 | 0.0424 | 35.8348
19 | 1.5991 | 0.05298 | 0.044 | 30.1831
19.5 | 1.5818 | 0.06101 | 0.0437 | 25.9269
20 | 1.5469 | 0.07194 | 0.0407 | 21.5026

## 111. Re 10M Mach 0.50 (1)
BIGFOIL.COM POLAR EXPORT
NACA67-313 a=0.8
NACA67-313 a=0.8 |  |  |  | Cl Max: | 1.219 | at alpha= | 20 | deg
JavaFoil+Calcfoil stall+Eppler ext transition |  |  |  | L/D Max: | 99.707 | at alpha= | 2.5 | deg
Re: | 10000000 |  |  | Cd Min: | 0.00389 | at alpha= | -1 | deg
Mach: | 0.5 |  |  | Cl=0 at alpha= | -2.4286 | deg
|  |  |  | @ Cl=0.1, Cd= | 0.0046914
|  |  |  | @ Cl=0.4, Cd= | 0.0047107
|  |  |  | @ Cl=0.6, Cd= | 0.006114
alpha (deg) | Cl | Cd | Cm | Cl/Cd
-20 | -0.963 | 0.14741 | -0.014 | -6.532
-19.5 | -0.936 | 0.14176 | -0.014 | -6.602
-19 | -0.915 | 0.13832 | -0.016 | -6.612
-18.5 | -0.887 | 0.1325 | -0.016 | -6.691
-18 | -0.856 | 0.12956 | -0.016 | -6.609
-17.5 | -0.828 | 0.12535 | -0.016 | -6.604
-17 | -0.801 | 0.11746 | -0.017 | -6.82
-16.5 | -0.775 | 0.111 | -0.018 | -6.979
-16 | -0.747 | 0.11548 | -0.018 | -6.472
-15.5 | -0.719 | 0.11002 | -0.019 | -6.538
-15 | -0.692 | 0.10391 | -0.019 | -6.662
-14.5 | -0.666 | 0.09595 | -0.02 | -6.938
-14 | -0.64 | 0.0884 | -0.021 | -7.238
-13.5 | -0.615 | 0.08112 | -0.023 | -7.581
-13 | -0.582 | 0.09147 | -0.021 | -6.361
-12.5 | -0.555 | 0.08484 | -0.021 | -6.538
-12 | -0.529 | 0.07652 | -0.023 | -6.909
-11.5 | -0.502 | 0.07043 | -0.024 | -7.13
-11 | -0.48 | 0.06045 | -0.028 | -7.943
-10.5 | -0.532 | 0.01354 | -0.044 | -39.323
-10 | -0.417 | 0.06848 | -0.023 | -6.086
-9.5 | -0.39 | 0.06087 | -0.024 | -6.407
-9 | -0.363 | 0.05534 | -0.026 | -6.563
-8.5 | -0.343 | 0.04425 | -0.033 | -7.745
-8 | -0.307 | 0.05169 | -0.025 | -5.943
-7.5 | -0.281 | 0.04599 | -0.029 | -6.111
-7 | -0.44 | 0.01003 | -0.053 | -43.921
-6.5 | -0.471 | 0.0082 | -0.055 | -57.407
-6 | -0.442 | 0.00763 | -0.057 | -57.969
-5.5 | -0.396 | 0.00717 | -0.058 | -55.17
-5 | -0.34 | 0.00566 | -0.059 | -60.124
-4.5 | -0.279 | 0.0059 | -0.06 | -47.282
-4 | -0.214 | 0.00555 | -0.062 | -38.572
-3.5 | -0.147 | 0.00528 | -0.063 | -27.916
-3 | -0.079 | 0.00554 | -0.064 | -14.246
-2.5 | -0.01 | 0.00536 | -0.066 | -1.808
-2 | 0.06 | 0.00516 | -0.067 | 11.612
-1.5 | 0.13 | 0.00434 | -0.068 | 29.896
-1 | 0.2 | 0.00389 | -0.069 | 51.449
-0.5 | 0.27 | 0.00459 | -0.07 | 58.892
0 | 0.338 | 0.00454 | -0.072 | 74.423
0.5 | 0.407 | 0.00473 | -0.073 | 86.138
1 | 0.476 | 0.00515 | -0.074 | 92.333
1.5 | 0.543 | 0.00551 | -0.075 | 98.594
2 | 0.61 | 0.00622 | -0.076 | 98.115
2.5 | 0.678 | 0.0068 | -0.077 | 99.707
3 | 0.744 | 0.00767 | -0.079 | 97.032
3.5 | 0.808 | 0.00865 | -0.08 | 93.457
4 | 0.87 | 0.00904 | -0.081 | 96.209
4.5 | 0.928 | 0.00946 | -0.082 | 98.082
5 | 0.981 | 0.00997 | -0.083 | 98.403
5.5 | 1.028 | 0.01071 | -0.084 | 95.977
6 | 1.063 | 0.01133 | -0.086 | 93.879
6.5 | 1.082 | 0.01201 | -0.087 | 90.054
7 | 1.069 | 0.01294 | -0.088 | 82.638
7.5 | 0.922 | 0.01408 | -0.089 | 65.454
8 | 0.697 | 0.01487 | -0.09 | 46.836
8.5 | 0.602 | 0.05467 | -0.051 | 11.01
9 | 0.761 | 0.01594 | -0.092 | 47.76
9.5 | 0.791 | 0.01744 | -0.093 | 45.345
10 | 0.68 | 0.0669 | -0.05 | 10.171
10.5 | 0.857 | 0.0179 | -0.095 | 47.877
11 | 0.886 | 0.01974 | -0.096 | 44.872
11.5 | 0.773 | 0.07027 | -0.063 | 10.995
12 | 0.789 | 0.08354 | -0.055 | 9.446
12.5 | 0.816 | 0.08925 | -0.055 | 9.142
13 | 0.866 | 0.07308 | -0.071 | 11.851
13.5 | 0.874 | 0.09003 | -0.061 | 9.702
14 | 0.899 | 0.09805 | -0.061 | 9.169
14.5 | 0.928 | 0.10395 | -0.063 | 8.927
15 | 0.949 | 0.10297 | -0.06 | 9.219
15.5 | 0.977 | 0.10925 | -0.062 | 8.941
16 | 1.015 | 0.10777 | -0.07 | 9.416
16.5 | 1.053 | 0.10608 | -0.076 | 9.927
17 | 1.069 | 0.1209 | -0.072 | 8.84
17.5 | 1.084 | 0.12668 | -0.067 | 8.559
18 | 1.12 | 0.12662 | -0.073 | 8.846
18.5 | 1.159 | 0.12322 | -0.079 | 9.409
19 | 1.184 | 0.13136 | -0.079 | 9.013
19.5 | 1.193 | 0.15312 | -0.073 | 7.792
20 | 1.219 | 0.16568 | -0.073 | 7.355

## 112. Re 10M Mach 0.50 (2)
BIGFOIL.COM POLAR EXPORT
NACA67-313 a=0.8
NACA67-313 a=0.8 |  |  |  | Cl Max: | 1.1427 | at alpha= | 10 | deg
XFOIL ncrit=9 |  |  |  | L/D Max: | 135.083 | at alpha= | 0.5 | deg
Re: | 10000000 |  |  | Cd Min: | 0.10295 | at alpha= | 14 | deg
Mach: | 0.5 |  |  | Cl=0 at alpha= | -2.863 | deg
|  |  |  | @ Cl=0.1, Cd= | 0.0048817
|  |  |  | @ Cl=0.4, Cd= | 0.0031382
|  |  |  | @ Cl=0.6, Cd= | 0.0085156
alpha (deg) | Cl | Cd | Cm | Cl/Cd
-12.5 | -0.3152 | 0.09455 | -0.1182 | -3.3337
-12 | -0.3074 | 0.08719 | -0.1222 | -3.5256
-11.5 | -0.3408 | 0.07423 | -0.1297 | -4.5911
-11 | -0.3415 | 0.06617 | -0.1343 | -5.1609
-10.5 | -0.3681 | 0.05237 | -0.1455 | -7.0288
-10 | -0.4025 | 0.04247 | -0.1503 | -9.4773
-9.5 | -0.4469 | 0.03521 | -0.1473 | -12.6924
-9 | -0.4841 | 0.02978 | -0.1393 | -16.2559
-8.5 | -0.5341 | 0.02429 | -0.1259 | -21.9885
-8 | -0.5683 | 0.0177 | -0.1134 | -32.1073
-7.5 | -0.5758 | 0.01097 | -0.1031 | -52.4886
-7 | -0.5302 | 0.0085 | -0.0973 | -62.3765
-6.5 | -0.4726 | 0.0075 | -0.0932 | -63.0133
-6 | -0.4102 | 0.00692 | -0.0903 | -59.2775
-5.5 | -0.3455 | 0.0065 | -0.0883 | -53.1538
-5 | -0.28 | 0.00616 | -0.0868 | -45.4545
-4.5 | -0.2148 | 0.00586 | -0.0857 | -36.6553
-4 | -0.1497 | 0.00559 | -0.085 | -26.78
-3.5 | -0.0841 | 0.00536 | -0.0846 | -15.6903
-3 | -0.018 | 0.00518 | -0.0846 | -3.4749
-2.5 | 0.0477 | 0.00501 | -0.0846 | 9.521
-2 | 0.1129 | 0.00485 | -0.0848 | 23.2784
-1.5 | 0.1777 | 0.00464 | -0.0849 | 38.2974
-1 | 0.2401 | 0.00432 | -0.0847 | 55.5787
-0.5 | 0.3003 | 0.00395 | -0.0842 | 76.0253
0 | 0.3603 | 0.0036 | -0.0836 | 100.0833
0.5 | 0.4093 | 0.00303 | -0.081 | 135.0825
1 | 0.429 | 0.00352 | -0.0719 | 121.875
1.5 | 0.4182 | 0.00443 | -0.056 | 94.4018
2 | 0.4229 | 0.00547 | -0.044 | 77.3126
2.5 | 0.4562 | 0.0062 | -0.0379 | 73.5806
3 | 0.4922 | 0.00691 | -0.0325 | 71.2301
3.5 | 0.5352 | 0.00754 | -0.0284 | 70.9814
4 | 0.5768 | 0.00828 | -0.0241 | 69.6618
4.5 | 0.628 | 0.0088 | -0.0213 | 71.3636
5 | 0.6828 | 0.00923 | -0.0191 | 73.9762
5.5 | 0.7361 | 0.00974 | -0.0164 | 75.5749
6 | 0.7903 | 0.01026 | -0.0137 | 77.0273
6.5 | 0.8433 | 0.01085 | -0.0106 | 77.7235
7 | 0.8955 | 0.01151 | -0.0071 | 77.8019
7.5 | 0.9483 | 0.01221 | -0.0034 | 77.6658
8 | 1.0009 | 0.01299 | 0.0006 | 77.0516
8.5 | 1.0531 | 0.01388 | 0.0051 | 75.8718
9 | 1.1015 | 0.01505 | 0.0104 | 73.1894
10 | 1.1427 | 0.0209 | 0.0277 | 54.6746
10.5 | 1.12 | 0.02738 | 0.0377 | 40.9058
11 | 1.084 | 0.03458 | 0.0462 | 31.3476
11.5 | 1.0467 | 0.04234 | 0.052 | 24.7213
12 | 1.0052 | 0.05158 | 0.0542 | 19.4882
12.5 | 0.9674 | 0.06223 | 0.0523 | 15.5456
13 | 0.9348 | 0.07447 | 0.0463 | 12.5527
13.5 | 0.9105 | 0.088 | 0.0374 | 10.3466
14 | 0.8935 | 0.10295 | 0.0272 | 8.679

## 113. Re 12M Mach 0.00 (1)
BIGFOIL.COM POLAR EXPORT
NACA67-313 a=0.8
NACA67-313 a=0.8 |  |  |  | Cl Max: | 1.252 | at alpha= | 11 | deg
JavaFoil+Calcfoil stall+Eppler ext transition |  |  |  | L/D Max: | 111.619 | at alpha= | 7 | deg
Re: | 12000000 |  |  | Cd Min: | 0.00447 | at alpha= | 0.5 | deg
Mach: | 0 |  |  | Cl=0 at alpha= | -2.4333 | deg
|  |  |  | @ Cl=0.1, Cd= | 0.0050593
|  |  |  | @ Cl=0.4, Cd= | 0.0050373
|  |  |  | @ Cl=0.6, Cd= | 0.0060593
alpha (deg) | Cl | Cd | Cm | Cl/Cd
-17.5 | -0.626 | 0.12409 | -0.014 | -5.042
-17 | -0.647 | 0.11821 | -0.015 | -5.469
-16.5 | -0.666 | 0.11186 | -0.015 | -5.957
-16 | -0.687 | 0.10363 | -0.016 | -6.627
-15.5 | -0.704 | 0.09819 | -0.017 | -7.167
-15 | -0.719 | 0.09121 | -0.018 | -7.883
-14.5 | -0.724 | 0.08553 | -0.019 | -8.46
-14 | -0.729 | 0.07764 | -0.021 | -9.386
-13.5 | -0.731 | 0.07114 | -0.022 | -10.27
-13 | -0.79 | 0.03123 | -0.03 | -25.296
-12.5 | -0.844 | 0.01299 | -0.034 | -65.028
-12 | -0.84 | 0.0113 | -0.036 | -74.381
-11.5 | -0.828 | 0.01046 | -0.037 | -79.108
-11 | -0.81 | 0.00984 | -0.038 | -82.284
-10.5 | -0.787 | 0.00935 | -0.039 | -84.126
-10 | -0.76 | 0.00889 | -0.04 | -85.522
-9.5 | -0.729 | 0.00842 | -0.041 | -86.553
-9 | -0.694 | 0.00681 | -0.042 | -101.838
-8.5 | -0.655 | 0.00707 | -0.044 | -92.695
-8 | -0.613 | 0.00673 | -0.045 | -91.082
-7.5 | -0.567 | 0.00695 | -0.046 | -81.667
-7 | -0.519 | 0.00664 | -0.047 | -78.136
-6.5 | -0.468 | 0.00637 | -0.048 | -73.52
-6 | -0.415 | 0.00653 | -0.049 | -63.602
-5.5 | -0.36 | 0.00634 | -0.05 | -56.853
-5 | -0.304 | 0.0061 | -0.051 | -49.809
-4.5 | -0.246 | 0.00592 | -0.052 | -41.626
-4 | -0.188 | 0.00569 | -0.054 | -32.985
-3.5 | -0.128 | 0.0056 | -0.055 | -22.932
-3 | -0.069 | 0.00541 | -0.056 | -12.68
-2.5 | -0.008 | 0.00537 | -0.057 | -1.569
-2 | 0.052 | 0.0055 | -0.058 | 9.463
-1.5 | 0.113 | 0.00494 | -0.059 | 22.802
-1 | 0.173 | 0.00488 | -0.06 | 35.55
-0.5 | 0.234 | 0.00477 | -0.061 | 49.061
0 | 0.294 | 0.0048 | -0.062 | 61.31
0.5 | 0.354 | 0.00447 | -0.063 | 79.325
1 | 0.414 | 0.00521 | -0.064 | 79.518
1.5 | 0.473 | 0.00547 | -0.065 | 86.457
2 | 0.532 | 0.00563 | -0.066 | 94.553
2.5 | 0.591 | 0.00598 | -0.067 | 98.926
3 | 0.65 | 0.0065 | -0.068 | 99.883
3.5 | 0.707 | 0.00723 | -0.069 | 97.796
4 | 0.763 | 0.00754 | -0.071 | 101.251
4.5 | 0.819 | 0.00781 | -0.072 | 104.878
5 | 0.872 | 0.00808 | -0.073 | 108.036
5.5 | 0.925 | 0.00839 | -0.074 | 110.218
6 | 0.975 | 0.00882 | -0.075 | 110.489
6.5 | 1.023 | 0.00918 | -0.076 | 111.427
7 | 1.068 | 0.00957 | -0.077 | 111.619
7.5 | 1.109 | 0.00994 | -0.078 | 111.576
8 | 1.144 | 0.01038 | -0.078 | 110.233
8.5 | 1.175 | 0.0108 | -0.079 | 108.841
9 | 1.201 | 0.01127 | -0.08 | 106.586
9.5 | 1.222 | 0.01178 | -0.081 | 103.731
10 | 1.238 | 0.01232 | -0.082 | 100.483
10.5 | 1.248 | 0.01289 | -0.083 | 96.8
11 | 1.252 | 0.01346 | -0.084 | 93.067
11.5 | 1.251 | 0.01435 | -0.085 | 87.157
12 | 1.245 | 0.01515 | -0.086 | 82.184
12.5 | 1.233 | 0.01592 | -0.086 | 77.458
13 | 1.217 | 0.01701 | -0.087 | 71.552
13.5 | 1.197 | 0.01778 | -0.088 | 67.363
14 | 1.171 | 0.01939 | -0.089 | 60.408
14.5 | 1.137 | 0.02213 | -0.089 | 51.384
15 | 1.094 | 0.02686 | -0.088 | 40.707
15.5 | 0.929 | 0.08714 | -0.066 | 10.657
16 | 0.886 | 0.09954 | -0.062 | 8.899

## 114. Re 12M Mach 0.00 (2)
BIGFOIL.COM POLAR EXPORT
NACA67-313 a=0.8
NACA67-313 a=0.8 |  |  |  | Cl Max: | 1.7464 | at alpha= | 20 | deg
XFOIL ncrit=9 |  |  |  | L/D Max: | 103.532 | at alpha= | 9 | deg
Re: | 12000000 |  |  | Cd Min: | 0.0352 | at alpha= | 20 | deg
Mach: | 0 |  |  | Cl=0 at alpha= | -2.7225 | deg
|  |  |  | @ Cl=0.1, Cd= | 0.004427
|  |  |  | @ Cl=0.4, Cd= | 0.0047104
|  |  |  | @ Cl=0.6, Cd= | 0.0065875
alpha (deg) | Cl | Cd | Cm | Cl/Cd
-20 | -1.5013 | 0.02367 | -0.1077 | -63.4263
-19.5 | -1.4797 | 0.02225 | -0.1053 | -66.5034
-19 | -1.4627 | 0.02059 | -0.1022 | -71.0393
-18.5 | -1.4416 | 0.01921 | -0.0991 | -75.0442
-18 | -1.4188 | 0.018 | -0.0959 | -78.8222
-17.5 | -1.3898 | 0.01711 | -0.0933 | -81.2274
-17 | -1.363 | 0.01608 | -0.0901 | -84.7637
-16.5 | -1.3286 | 0.01548 | -0.0878 | -85.8269
-16 | -1.2957 | 0.01481 | -0.0851 | -87.4882
-15.5 | -1.2609 | 0.01423 | -0.0825 | -88.6086
-15 | -1.2279 | 0.01352 | -0.0795 | -90.821
-14.5 | -1.1935 | 0.01296 | -0.0765 | -92.091
-14 | -1.1575 | 0.01256 | -0.0736 | -92.1576
-13.5 | -1.1196 | 0.01191 | -0.0711 | -94.005
-13 | -1.0782 | 0.01117 | -0.0693 | -96.5264
-12.5 | -1.0342 | 0.01052 | -0.068 | -98.308
-12 | -0.9875 | 0.01002 | -0.067 | -98.5529
-11.5 | -0.9402 | 0.0095 | -0.0661 | -98.9684
-11 | -0.8915 | 0.00906 | -0.0655 | -98.3996
-10.5 | -0.8422 | 0.00862 | -0.0649 | -97.703
-10 | -0.7923 | 0.00821 | -0.0644 | -96.5043
-9.5 | -0.741 | 0.00783 | -0.0641 | -94.636
-9 | -0.6887 | 0.00751 | -0.064 | -91.7044
-8.5 | -0.6356 | 0.00723 | -0.0641 | -87.9115
-8 | -0.5822 | 0.00695 | -0.0642 | -83.7698
-7.5 | -0.5283 | 0.0067 | -0.0643 | -78.8507
-7 | -0.4747 | 0.00641 | -0.0644 | -74.0562
-6.5 | -0.4208 | 0.00614 | -0.0645 | -68.5342
-6 | -0.3661 | 0.00592 | -0.0648 | -61.8412
-5.5 | -0.3112 | 0.00571 | -0.0651 | -54.5009
-5 | -0.2559 | 0.00548 | -0.0655 | -46.6971
-4.5 | -0.2002 | 0.00528 | -0.066 | -37.9167
-4 | -0.1442 | 0.00508 | -0.0665 | -28.3858
-3.5 | -0.0875 | 0.00494 | -0.0671 | -17.7126
-3 | -0.0313 | 0.00479 | -0.0677 | -6.5344
-2.5 | 0.0251 | 0.00467 | -0.0683 | 5.3747
-2 | 0.0817 | 0.00449 | -0.0689 | 18.196
-1.5 | 0.1369 | 0.0043 | -0.0692 | 31.8372
-1 | 0.1923 | 0.00407 | -0.0696 | 47.2482
-0.5 | 0.2461 | 0.00383 | -0.0697 | 64.2559
0 | 0.2918 | 0.00412 | -0.0681 | 70.8252
1 | 0.3586 | 0.00435 | -0.0604 | 82.4368
1.5 | 0.3975 | 0.00469 | -0.0574 | 84.7548
2 | 0.4415 | 0.00505 | -0.0553 | 87.4257
2.5 | 0.4849 | 0.00542 | -0.0532 | 89.4649
3 | 0.5237 | 0.00573 | -0.05 | 91.3962
3.5 | 0.559 | 0.00614 | -0.046 | 91.0423
4 | 0.5975 | 0.00657 | -0.0429 | 90.9437
4.5 | 0.6417 | 0.00688 | -0.041 | 93.2703
5 | 0.6882 | 0.00715 | -0.0396 | 96.2517
5.5 | 0.7333 | 0.00746 | -0.038 | 98.2976
6 | 0.7794 | 0.00776 | -0.0366 | 100.4381
6.5 | 0.8246 | 0.00809 | -0.0351 | 101.9283
7 | 0.8682 | 0.00847 | -0.0333 | 102.503
7.5 | 0.9121 | 0.00887 | -0.0317 | 102.8298
8 | 0.9555 | 0.00927 | -0.0299 | 103.0744
8.5 | 0.9991 | 0.00968 | -0.0283 | 103.2128
9 | 1.0436 | 0.01008 | -0.0269 | 103.5317
10 | 1.1262 | 0.01111 | -0.0231 | 101.3681
10.5 | 1.169 | 0.01157 | -0.0216 | 101.0372
11 | 1.2092 | 0.0121 | -0.0196 | 99.9339
11.5 | 1.2494 | 0.01265 | -0.0177 | 98.7668
12 | 1.2892 | 0.0132 | -0.0158 | 97.6667
12.5 | 1.3254 | 0.01387 | -0.0134 | 95.5588
13 | 1.361 | 0.01463 | -0.0109 | 93.028
13.5 | 1.3961 | 0.01533 | -0.0085 | 91.0698
14 | 1.4315 | 0.01599 | -0.0062 | 89.5247
14.5 | 1.5005 | 0.01709 | -0.0116 | 87.7999
15.5 | 1.5418 | 0.0191 | -0.0018 | 80.7225
16 | 1.5707 | 0.0203 | 0.0009 | 77.3744
16.5 | 1.5994 | 0.02154 | 0.0034 | 74.2526
17 | 1.627 | 0.02289 | 0.006 | 71.0791
17.5 | 1.6512 | 0.02446 | 0.0087 | 67.5061
18 | 1.6745 | 0.02616 | 0.0114 | 64.0099
18.5 | 1.698 | 0.02791 | 0.0138 | 60.8384
19 | 1.7156 | 0.0301 | 0.0165 | 56.9967
19.5 | 1.734 | 0.03236 | 0.0189 | 53.5847
20 | 1.7464 | 0.0352 | 0.0213 | 49.6136

## 115. Re 12M Mach 0.10 (1)
BIGFOIL.COM POLAR EXPORT
NACA67-313 a=0.8
NACA67-313 a=0.8 |  |  |  | Cl Max: | 1.242 | at alpha= | 11 | deg
JavaFoil+Calcfoil stall+Eppler ext transition |  |  |  | L/D Max: | 111.152 | at alpha= | 7.5 | deg
Re: | 12000000 |  |  | Cd Min: | 0.00449 | at alpha= | 0.5 | deg
Mach: | 0.1 |  |  | Cl=0 at alpha= | -2.4333 | deg
|  |  |  | @ Cl=0.1, Cd= | 0.0050729
|  |  |  | @ Cl=0.4, Cd= | 0.0050107
|  |  |  | @ Cl=0.6, Cd= | 0.0060449
alpha (deg) | Cl | Cd | Cm | Cl/Cd
-17 | -0.607 | 0.11782 | -0.015 | -5.15
-16.5 | -0.63 | 0.11342 | -0.015 | -5.551
-16 | -0.653 | 0.10584 | -0.016 | -6.168
-15.5 | -0.673 | 0.10077 | -0.017 | -6.68
-15 | -0.692 | 0.09368 | -0.018 | -7.382
-14.5 | -0.699 | 0.08854 | -0.019 | -7.891
-14 | -0.705 | 0.08201 | -0.02 | -8.595
-13.5 | -0.709 | 0.07576 | -0.021 | -9.354
-13 | -0.713 | 0.067 | -0.023 | -10.646
-12.5 | -0.82 | 0.01518 | -0.034 | -53.994
-12 | -0.827 | 0.01177 | -0.036 | -70.261
-11.5 | -0.818 | 0.0107 | -0.037 | -76.437
-11 | -0.803 | 0.00999 | -0.038 | -80.298
-10.5 | -0.782 | 0.0095 | -0.039 | -82.298
-10 | -0.757 | 0.009 | -0.04 | -84.025
-9.5 | -0.727 | 0.00849 | -0.042 | -85.688
-9 | -0.693 | 0.00814 | -0.043 | -85.103
-8.5 | -0.655 | 0.00713 | -0.044 | -91.88
-8 | -0.613 | 0.00678 | -0.045 | -90.479
-7.5 | -0.568 | 0.00698 | -0.046 | -81.402
-7 | -0.52 | 0.00668 | -0.047 | -77.88
-6.5 | -0.47 | 0.00642 | -0.048 | -73.113
-6 | -0.417 | 0.00652 | -0.049 | -63.868
-5.5 | -0.362 | 0.00629 | -0.051 | -57.487
-5 | -0.305 | 0.0061 | -0.052 | -50.081
-4.5 | -0.247 | 0.00589 | -0.053 | -42.015
-4 | -0.189 | 0.00578 | -0.054 | -32.659
-3.5 | -0.129 | 0.00558 | -0.055 | -23.148
-3 | -0.069 | 0.00541 | -0.056 | -12.748
-2.5 | -0.008 | 0.0054 | -0.057 | -1.567
-2 | 0.052 | 0.00549 | -0.058 | 9.516
-1.5 | 0.113 | 0.00496 | -0.059 | 22.807
-1 | 0.174 | 0.00484 | -0.06 | 35.995
-0.5 | 0.235 | 0.00476 | -0.061 | 49.427
0 | 0.295 | 0.0048 | -0.063 | 61.595
0.5 | 0.356 | 0.00449 | -0.064 | 79.289
1 | 0.416 | 0.0052 | -0.065 | 80.057
1.5 | 0.475 | 0.0055 | -0.066 | 86.447
2 | 0.535 | 0.00566 | -0.067 | 94.538
2.5 | 0.594 | 0.00599 | -0.068 | 99.092
3 | 0.653 | 0.00653 | -0.069 | 100.003
3.5 | 0.71 | 0.00725 | -0.07 | 97.926
4 | 0.767 | 0.00757 | -0.071 | 101.337
4.5 | 0.822 | 0.00785 | -0.072 | 104.76
5 | 0.876 | 0.00812 | -0.073 | 107.858
5.5 | 0.929 | 0.00845 | -0.074 | 109.822
6 | 0.979 | 0.00888 | -0.075 | 110.166
6.5 | 1.026 | 0.00926 | -0.076 | 110.797
7 | 1.072 | 0.00964 | -0.077 | 111.107
7.5 | 1.112 | 0.01 | -0.078 | 111.152
8 | 1.147 | 0.01046 | -0.079 | 109.656
8.5 | 1.176 | 0.01091 | -0.08 | 107.856
9 | 1.201 | 0.01138 | -0.081 | 105.504
9.5 | 1.22 | 0.01191 | -0.082 | 102.441
10 | 1.233 | 0.01247 | -0.083 | 98.904
10.5 | 1.241 | 0.01308 | -0.084 | 94.826
11 | 1.242 | 0.01367 | -0.084 | 90.87
11.5 | 1.238 | 0.01457 | -0.085 | 84.939
12 | 1.227 | 0.01548 | -0.086 | 79.247
12.5 | 1.211 | 0.01632 | -0.087 | 74.209
13 | 1.19 | 0.01742 | -0.088 | 68.324
13.5 | 1.166 | 0.01823 | -0.088 | 63.951
14 | 1.133 | 0.02029 | -0.089 | 55.85
14.5 | 1.032 | 0.03932 | -0.082 | 26.238
15 | 0.919 | 0.0836 | -0.065 | 10.99
15.5 | 0.873 | 0.09708 | -0.061 | 8.995
16 | 0.832 | 0.10593 | -0.059 | 7.858

## 116. Re 12M Mach 0.10 (2)
BIGFOIL.COM POLAR EXPORT
NACA67-313 a=0.8
NACA67-313 a=0.8 |  |  |  | Cl Max: | 1.7345 | at alpha= | 20 | deg
XFOIL ncrit=9 |  |  |  | L/D Max: | 102.61 | at alpha= | 9 | deg
Re: | 12000000 |  |  | Cd Min: | 0.03819 | at alpha= | 20 | deg
Mach: | 0.1 |  |  | Cl=0 at alpha= | -2.7262 | deg
|  |  |  | @ Cl=0.1, Cd= | 0.0044335
|  |  |  | @ Cl=0.4, Cd= | 0.0047113
|  |  |  | @ Cl=0.6, Cd= | 0.0066336
alpha (deg) | Cl | Cd | Cm | Cl/Cd
-20 | -1.4844 | 0.02626 | -0.1152 | -56.527
-19.5 | -1.4673 | 0.02434 | -0.1126 | -60.2835
-19 | -1.4558 | 0.02225 | -0.1091 | -65.4292
-18.5 | -1.4375 | 0.02058 | -0.1058 | -69.8494
-18 | -1.4175 | 0.01911 | -0.1022 | -74.1758
-17.5 | -1.3895 | 0.01809 | -0.0992 | -76.8104
-17 | -1.3647 | 0.01688 | -0.0957 | -80.8472
-16.5 | -1.3303 | 0.01621 | -0.0931 | -82.0666
-16 | -1.2977 | 0.01546 | -0.0901 | -83.9392
-15.5 | -1.2634 | 0.01479 | -0.0872 | -85.4226
-15 | -1.2309 | 0.014 | -0.0839 | -87.9214
-14.5 | -1.196 | 0.01338 | -0.0808 | -89.3871
-14 | -1.1594 | 0.01294 | -0.0777 | -89.5981
-13.5 | -1.1254 | 0.01224 | -0.0742 | -91.9444
-13 | -1.0836 | 0.0115 | -0.0722 | -94.2261
-12.5 | -1.0401 | 0.01078 | -0.0704 | -96.4842
-12 | -0.9934 | 0.01023 | -0.0692 | -97.1065
-11.5 | -0.946 | 0.00967 | -0.0681 | -97.8283
-11 | -0.897 | 0.0092 | -0.0672 | -97.5
-10.5 | -0.8474 | 0.00874 | -0.0664 | -96.9565
-10 | -0.7971 | 0.0083 | -0.0658 | -96.0361
-9.5 | -0.7455 | 0.00791 | -0.0654 | -94.2478
-9 | -0.6928 | 0.00757 | -0.0652 | -91.5192
-8.5 | -0.6394 | 0.00727 | -0.0651 | -87.9505
-8 | -0.5856 | 0.00699 | -0.0651 | -83.7768
-7.5 | -0.5313 | 0.00673 | -0.0652 | -78.945
-7 | -0.4772 | 0.00645 | -0.0652 | -73.9845
-6.5 | -0.4229 | 0.00617 | -0.0653 | -68.5413
-6 | -0.3679 | 0.00594 | -0.0655 | -61.936
-5.5 | -0.3125 | 0.00573 | -0.0658 | -54.5375
-5 | -0.2569 | 0.0055 | -0.0661 | -46.7091
-4.5 | -0.2009 | 0.00529 | -0.0665 | -37.9773
-4 | -0.1446 | 0.00509 | -0.067 | -28.4086
-3.5 | -0.0876 | 0.00494 | -0.0677 | -17.7328
-3 | -0.0311 | 0.00479 | -0.0682 | -6.4927
-2.5 | 0.0257 | 0.00467 | -0.0687 | 5.5032
-2 | 0.0826 | 0.00449 | -0.0693 | 18.3964
-1.5 | 0.138 | 0.00431 | -0.0697 | 32.0186
-1 | 0.1938 | 0.00407 | -0.0701 | 47.6167
-0.5 | 0.2479 | 0.00383 | -0.0702 | 64.7258
0 | 0.2938 | 0.00411 | -0.0686 | 71.4842
0.5 | 0.3339 | 0.00424 | -0.066 | 78.75
1 | 0.3603 | 0.00433 | -0.0606 | 83.2102
1.5 | 0.3986 | 0.0047 | -0.0574 | 84.8085
2 | 0.4421 | 0.00505 | -0.0552 | 87.5446
2.5 | 0.4851 | 0.00543 | -0.0529 | 89.337
3 | 0.5211 | 0.00575 | -0.049 | 90.6261
3.5 | 0.5578 | 0.00616 | -0.0453 | 90.5519
4 | 0.5966 | 0.00661 | -0.0422 | 90.2572
4.5 | 0.6412 | 0.00692 | -0.0403 | 92.659
5 | 0.6879 | 0.00719 | -0.0389 | 95.6745
5.5 | 0.7334 | 0.00751 | -0.0373 | 97.6565
6 | 0.78 | 0.00781 | -0.0359 | 99.872
6.5 | 0.825 | 0.00816 | -0.0342 | 101.1029
7 | 0.8694 | 0.00854 | -0.0325 | 101.8033
7.5 | 0.9133 | 0.00895 | -0.0307 | 102.0447
8 | 0.9568 | 0.00937 | -0.0289 | 102.1131
8.5 | 1.0015 | 0.00977 | -0.0274 | 102.5077
9 | 1.0456 | 0.01019 | -0.0257 | 102.6104
10 | 1.1296 | 0.01124 | -0.0219 | 100.4982
10.5 | 1.172 | 0.01172 | -0.0201 | 100
11 | 1.2128 | 0.01227 | -0.0181 | 98.8427
11.5 | 1.2534 | 0.01285 | -0.0161 | 97.5409
12 | 1.292 | 0.01346 | -0.0139 | 95.9881
12.5 | 1.3295 | 0.01414 | -0.0114 | 94.024
13 | 1.366 | 0.01489 | -0.009 | 91.7394
13.5 | 1.4007 | 0.01564 | -0.0062 | 89.5588
14 | 1.4391 | 0.01634 | -0.0043 | 88.0722
14.5 | 1.5081 | 0.01753 | -0.0095 | 86.0297
15 | 1.5182 | 0.01838 | -0.0019 | 82.6007
15.5 | 1.5447 | 0.01979 | 0.0014 | 78.0546
16 | 1.5746 | 0.02104 | 0.0042 | 74.8384
16.5 | 1.6023 | 0.02241 | 0.007 | 71.4993
17 | 1.6296 | 0.02385 | 0.0097 | 68.327
17.5 | 1.6555 | 0.02545 | 0.0124 | 65.0491
18 | 1.6772 | 0.02736 | 0.0153 | 61.3012
18.5 | 1.6979 | 0.0294 | 0.018 | 57.7517
19 | 1.7094 | 0.03223 | 0.0213 | 53.0375
19.5 | 1.7271 | 0.03474 | 0.0237 | 49.715
20 | 1.7345 | 0.03819 | 0.0263 | 45.4176

## 117. Re 12M Mach 0.25 (1)
BIGFOIL.COM POLAR EXPORT
NACA67-313 a=0.8
NACA67-313 a=0.8 |  |  |  | Cl Max: | 1.195 | at alpha= | 9.5 | deg
JavaFoil+Calcfoil stall+Eppler ext transition |  |  |  | L/D Max: | 108.645 | at alpha= | 6.5 | deg
Re: | 12000000 |  |  | Cd Min: | 0.00456 | at alpha= | 0 | deg
Mach: | 0.25 |  |  | Cl=0 at alpha= | -2.4286 | deg
|  |  |  | @ Cl=0.1, Cd= | 0.0051152
|  |  |  | @ Cl=0.4, Cd= | 0.0053061
|  |  |  | @ Cl=0.6, Cd= | 0.0060861
alpha (deg) | Cl | Cd | Cm | Cl/Cd
-15.5 | -0.406 | 0.10968 | -0.016 | -3.7
-15 | -0.459 | 0.10344 | -0.016 | -4.439
-14.5 | -0.496 | 0.09765 | -0.017 | -5.076
-14 | -0.528 | 0.09143 | -0.018 | -5.774
-13.5 | -0.555 | 0.08697 | -0.019 | -6.383
-13 | -0.579 | 0.07957 | -0.02 | -7.278
-12.5 | -0.597 | 0.07411 | -0.021 | -8.061
-12 | -0.61 | 0.06921 | -0.022 | -8.816
-11.5 | -0.622 | 0.0604 | -0.025 | -10.306
-11 | -0.651 | 0.03961 | -0.031 | -16.442
-10.5 | -0.738 | 0.01029 | -0.04 | -71.668
-10 | -0.726 | 0.00975 | -0.041 | -74.465
-9.5 | -0.708 | 0.00912 | -0.043 | -77.64
-9 | -0.683 | 0.00862 | -0.044 | -79.218
-8.5 | -0.652 | 0.0081 | -0.045 | -80.431
-8 | -0.615 | 0.00652 | -0.046 | -94.338
-7.5 | -0.573 | 0.00677 | -0.047 | -84.673
-7 | -0.527 | 0.00647 | -0.048 | -81.465
-6.5 | -0.478 | 0.00661 | -0.05 | -72.268
-6 | -0.425 | 0.00637 | -0.051 | -66.695
-5.5 | -0.37 | 0.00607 | -0.052 | -60.903
-5 | -0.313 | 0.00586 | -0.053 | -53.324
-4.5 | -0.254 | 0.00601 | -0.054 | -42.241
-4 | -0.194 | 0.0058 | -0.055 | -33.387
-3.5 | -0.133 | 0.00569 | -0.056 | -23.309
-3 | -0.071 | 0.00551 | -0.058 | -12.845
-2.5 | -0.009 | 0.00544 | -0.059 | -1.597
-2 | 0.054 | 0.00536 | -0.06 | 10.012
-1.5 | 0.116 | 0.00503 | -0.061 | 23.112
-1 | 0.179 | 0.00487 | -0.062 | 36.813
-0.5 | 0.242 | 0.00479 | -0.063 | 50.49
0 | 0.303 | 0.00456 | -0.064 | 66.57
0.5 | 0.365 | 0.00534 | -0.065 | 68.412
1 | 0.427 | 0.00528 | -0.066 | 80.97
1.5 | 0.488 | 0.00559 | -0.067 | 87.265
2 | 0.549 | 0.00576 | -0.069 | 95.351
2.5 | 0.61 | 0.00615 | -0.07 | 99.198
3 | 0.67 | 0.00674 | -0.071 | 99.419
3.5 | 0.729 | 0.00751 | -0.072 | 97.029
4 | 0.787 | 0.00778 | -0.073 | 101.102
4.5 | 0.843 | 0.00807 | -0.074 | 104.459
5 | 0.897 | 0.00838 | -0.075 | 107.092
5.5 | 0.95 | 0.00875 | -0.076 | 108.544
6 | 0.999 | 0.00921 | -0.077 | 108.571
6.5 | 1.046 | 0.00963 | -0.078 | 108.645
7 | 1.089 | 0.01003 | -0.079 | 108.637
7.5 | 1.126 | 0.01048 | -0.08 | 107.42
8 | 1.155 | 0.01097 | -0.081 | 105.283
8.5 | 1.176 | 0.0115 | -0.082 | 102.252
9 | 1.19 | 0.01205 | -0.083 | 98.786
9.5 | 1.195 | 0.01263 | -0.084 | 94.652
10 | 1.191 | 0.01339 | -0.085 | 88.914
10.5 | 1.177 | 0.01422 | -0.086 | 82.771
11 | 1.153 | 0.01506 | -0.087 | 76.549
11.5 | 1.118 | 0.0161 | -0.087 | 69.435
12 | 1.071 | 0.01793 | -0.088 | 59.725
12.5 | 0.99 | 0.02505 | -0.086 | 39.511
13 | 0.822 | 0.06999 | -0.065 | 11.745
13.5 | 0.743 | 0.09187 | -0.051 | 8.091
14 | 0.685 | 0.09417 | -0.054 | 7.273
14.5 | 0.617 | 0.10516 | -0.05 | 5.864

## 118. Re 12M Mach 0.25 (2)
BIGFOIL.COM POLAR EXPORT
NACA67-313 a=0.8
NACA67-313 a=0.8 |  |  |  | Cl Max: | 1.6476 | at alpha= | 18.5 | deg
XFOIL ncrit=9 |  |  |  | L/D Max: | 98.0155 | at alpha= | 8.5 | deg
Re: | 12000000 |  |  | Cd Min: | 0.19369 | at alpha= | -20 | deg
Mach: | 0.25 |  |  | Cl=0 at alpha= | -2.7466 | deg
|  |  |  | @ Cl=0.1, Cd= | 0.0044782
|  |  |  | @ Cl=0.4, Cd= | 0.0046546
|  |  |  | @ Cl=0.6, Cd= | 0.0068752
alpha (deg) | Cl | Cd | Cm | Cl/Cd
-20 | -0.5143 | 0.19369 | -0.0446 | -2.6553
-19.5 | -0.5265 | 0.17882 | -0.0511 | -2.9443
-19 | -0.5514 | 0.16209 | -0.0592 | -3.4018
-18.5 | -1.0522 | 0.06524 | -0.1209 | -16.1281
-18 | -1.1724 | 0.04264 | -0.1369 | -27.4953
-17.5 | -1.1813 | 0.0369 | -0.1373 | -32.0136
-17 | -1.2251 | 0.03007 | -0.1344 | -40.7416
-16.5 | -1.2064 | 0.02778 | -0.1313 | -43.4269
-16 | -1.211 | 0.02442 | -0.1261 | -49.5905
-15.5 | -1.2081 | 0.02173 | -0.1202 | -55.596
-15 | -1.2019 | 0.01929 | -0.1137 | -62.3069
-14.5 | -1.1781 | 0.01777 | -0.1084 | -66.2971
-14 | -1.1465 | 0.01669 | -0.1037 | -68.6938
-13.5 | -1.122 | 0.01525 | -0.0978 | -73.5738
-13 | -1.0854 | 0.01448 | -0.0933 | -74.9586
-12.5 | -1.0602 | 0.01306 | -0.087 | -81.1792
-12 | -1.0212 | 0.0118 | -0.0831 | -86.5424
-11.5 | -0.9751 | 0.01089 | -0.0802 | -89.5409
-11 | -0.9262 | 0.01014 | -0.0779 | -91.3412
-10.5 | -0.8755 | 0.00948 | -0.0759 | -92.3523
-10 | -0.8233 | 0.0089 | -0.0743 | -92.5056
-9.5 | -0.7697 | 0.00839 | -0.073 | -91.7402
-9 | -0.715 | 0.00795 | -0.0719 | -89.9371
-8.5 | -0.6599 | 0.00755 | -0.0711 | -87.404
-8 | -0.604 | 0.0072 | -0.0705 | -83.8889
-7.5 | -0.5475 | 0.00691 | -0.07 | -79.233
-7 | -0.4907 | 0.00664 | -0.0698 | -73.9006
-6.5 | -0.4345 | 0.00633 | -0.0694 | -68.6414
-6 | -0.3777 | 0.00606 | -0.0693 | -62.3267
-5.5 | -0.3201 | 0.00582 | -0.0693 | -55
-5 | -0.2627 | 0.00557 | -0.0694 | -47.1634
-4.5 | -0.205 | 0.00534 | -0.0696 | -38.3895
-4 | -0.1467 | 0.00514 | -0.07 | -28.5409
-3.5 | -0.088 | 0.00498 | -0.0705 | -17.6707
-3 | -0.0296 | 0.00482 | -0.0709 | -6.1411
-2.5 | 0.0288 | 0.00471 | -0.0714 | 6.1146
-2 | 0.0874 | 0.00452 | -0.072 | 19.3363
-1.5 | 0.1446 | 0.00433 | -0.0723 | 33.3949
-1 | 0.2019 | 0.0041 | -0.0727 | 49.2439
-0.5 | 0.2576 | 0.00384 | -0.0727 | 67.0833
0 | 0.3064 | 0.004 | -0.0714 | 76.6
1 | 0.3688 | 0.00425 | -0.0619 | 86.7765
1.5 | 0.4035 | 0.0047 | -0.0575 | 85.8511
2 | 0.4444 | 0.00507 | -0.0543 | 87.6529
3 | 0.5122 | 0.0059 | -0.0449 | 86.8136
3.5 | 0.5522 | 0.00634 | -0.0416 | 87.0978
4 | 0.5924 | 0.00682 | -0.0385 | 86.8622
4.5 | 0.6392 | 0.00716 | -0.0366 | 89.2737
5 | 0.6869 | 0.00747 | -0.0349 | 91.9545
5.5 | 0.7347 | 0.00779 | -0.0333 | 94.3132
6 | 0.7825 | 0.00815 | -0.0316 | 96.0123
6.5 | 0.8288 | 0.00854 | -0.0297 | 97.0492
7 | 0.8748 | 0.00898 | -0.0277 | 97.4165
7.5 | 0.9202 | 0.00944 | -0.0256 | 97.4788
8 | 0.9658 | 0.00989 | -0.0235 | 97.6542
8.5 | 1.0125 | 0.01033 | -0.0216 | 98.0155
9 | 1.0581 | 0.01083 | -0.0195 | 97.7008
9.5 | 1.1012 | 0.01146 | -0.0169 | 96.0908
10 | 1.1463 | 0.01201 | -0.0147 | 95.4455
10.5 | 1.1899 | 0.01261 | -0.0122 | 94.3616
11 | 1.2324 | 0.01328 | -0.0096 | 92.8012
12 | 1.3126 | 0.01488 | -0.0036 | 88.2124
12.5 | 1.3532 | 0.01565 | -0.0006 | 86.4665
13 | 1.39 | 0.01661 | 0.0029 | 83.6845
13.5 | 1.4255 | 0.0176 | 0.0066 | 80.9943
14 | 1.4739 | 0.01895 | 0.0072 | 77.7784
14.5 | 1.5426 | 0.02072 | 0.0036 | 74.4498
15.5 | 1.5651 | 0.02377 | 0.0188 | 65.8435
16 | 1.5933 | 0.0256 | 0.0226 | 62.2383
16.5 | 1.616 | 0.02787 | 0.0267 | 57.9835
17 | 1.6339 | 0.03058 | 0.0308 | 53.4303
17.5 | 1.6435 | 0.03406 | 0.0351 | 48.2531
18 | 1.6466 | 0.03827 | 0.0389 | 43.0259
18.5 | 1.6476 | 0.04304 | 0.0419 | 38.2807
19 | 1.624 | 0.05047 | 0.0442 | 32.1775
19.5 | 1.6081 | 0.05806 | 0.0445 | 27.6972
20 | 1.5747 | 0.06842 | 0.0423 | 23.0152

## 119. Re 12M Mach 0.50 (1)
BIGFOIL.COM POLAR EXPORT
NACA67-313 a=0.8
NACA67-313 a=0.8 |  |  |  | Cl Max: | 1.219 | at alpha= | 20 | deg
JavaFoil+Calcfoil stall+Eppler ext transition |  |  |  | L/D Max: | 101.144 | at alpha= | 5 | deg
Re: | 12000000 |  |  | Cd Min: | 0.00457 | at alpha= | -1.5 | deg
Mach: | 0.5 |  |  | Cl=0 at alpha= | -2.4286 | deg
|  |  |  | @ Cl=0.1, Cd= | 0.0047543
|  |  |  | @ Cl=0.4, Cd= | 0.0056017
|  |  |  | @ Cl=0.6, Cd= | 0.0062569
alpha (deg) | Cl | Cd | Cm | Cl/Cd
-20 | -0.965 | 0.15303 | -0.014 | -6.308
-19.5 | -0.937 | 0.14939 | -0.014 | -6.272
-19 | -0.916 | 0.13556 | -0.016 | -6.757
-18.5 | -0.889 | 0.12858 | -0.017 | -6.912
-18 | -0.858 | 0.12658 | -0.017 | -6.78
-17.5 | -0.829 | 0.12288 | -0.017 | -6.747
-17 | -0.803 | 0.11536 | -0.017 | -6.958
-16.5 | -0.776 | 0.10801 | -0.018 | -7.188
-16 | -0.748 | 0.11322 | -0.019 | -6.606
-15.5 | -0.72 | 0.10865 | -0.019 | -6.624
-15 | -0.693 | 0.1014 | -0.02 | -6.835
-14.5 | -0.667 | 0.09364 | -0.021 | -7.128
-14 | -0.643 | 0.08577 | -0.022 | -7.491
-13.5 | -0.62 | 0.07606 | -0.025 | -8.153
-13 | -0.582 | 0.09076 | -0.021 | -6.412
-12.5 | -0.555 | 0.08421 | -0.022 | -6.591
-12 | -0.529 | 0.07472 | -0.023 | -7.082
-11.5 | -0.504 | 0.0683 | -0.025 | -7.373
-11 | -0.487 | 0.0542 | -0.031 | -8.987
-10.5 | -0.538 | 0.01215 | -0.044 | -44.301
-10 | -0.417 | 0.06816 | -0.023 | -6.115
-9.5 | -0.39 | 0.06011 | -0.025 | -6.492
-9 | -0.364 | 0.0545 | -0.027 | -6.675
-8.5 | -0.406 | 0.01043 | -0.049 | -38.949
-8 | -0.307 | 0.05129 | -0.025 | -5.989
-7.5 | -0.281 | 0.04531 | -0.029 | -6.211
-7 | -0.448 | 0.00875 | -0.054 | -51.206
-6.5 | -0.471 | 0.00794 | -0.055 | -59.375
-6 | -0.442 | 0.00739 | -0.057 | -59.862
-5.5 | -0.396 | 0.00582 | -0.058 | -68.074
-5 | -0.34 | 0.00596 | -0.059 | -57.106
-4.5 | -0.279 | 0.00573 | -0.06 | -48.679
-4 | -0.214 | 0.00549 | -0.062 | -39.077
-3.5 | -0.147 | 0.00559 | -0.063 | -26.363
-3 | -0.079 | 0.00532 | -0.064 | -14.838
-2.5 | -0.01 | 0.00524 | -0.066 | -1.852
-2 | 0.06 | 0.005 | -0.067 | 11.995
-1.5 | 0.13 | 0.00457 | -0.068 | 28.407
-1 | 0.2 | 0.0049 | -0.069 | 40.85
-0.5 | 0.27 | 0.00531 | -0.07 | 50.901
0 | 0.338 | 0.00544 | -0.072 | 62.145
0.5 | 0.407 | 0.00562 | -0.073 | 72.392
1 | 0.476 | 0.0056 | -0.074 | 85.025
1.5 | 0.543 | 0.00593 | -0.075 | 91.52
2 | 0.611 | 0.00632 | -0.076 | 96.681
2.5 | 0.678 | 0.00689 | -0.077 | 98.441
3 | 0.744 | 0.00796 | -0.079 | 93.442
3.5 | 0.809 | 0.00841 | -0.08 | 96.109
4 | 0.87 | 0.0088 | -0.081 | 98.933
4.5 | 0.929 | 0.00919 | -0.082 | 101.039
5 | 0.982 | 0.00971 | -0.083 | 101.144
5.5 | 1.028 | 0.01037 | -0.085 | 99.154
6 | 1.064 | 0.01097 | -0.086 | 96.979
6.5 | 1.082 | 0.01164 | -0.087 | 92.995
7 | 1.07 | 0.01253 | -0.088 | 85.384
7.5 | 0.922 | 0.01365 | -0.089 | 67.546
8 | 0.697 | 0.0144 | -0.09 | 48.418
8.5 | 0.605 | 0.05269 | -0.055 | 11.486
9 | 0.762 | 0.01542 | -0.092 | 49.392
9.5 | 0.792 | 0.0168 | -0.093 | 47.155
10 | 0.682 | 0.06537 | -0.051 | 10.429
10.5 | 0.858 | 0.01732 | -0.095 | 49.515
11 | 0.887 | 0.019 | -0.096 | 46.71
11.5 | 0.89 | 0.02665 | -0.093 | 33.4
12 | 0.79 | 0.08114 | -0.056 | 9.736
12.5 | 0.816 | 0.08688 | -0.056 | 9.397
13 | 1.004 | 0.02431 | -0.099 | 41.294
13.5 | 0.882 | 0.08442 | -0.067 | 10.447
14 | 0.903 | 0.09435 | -0.064 | 9.568
14.5 | 0.93 | 0.10089 | -0.065 | 9.219
15 | 0.953 | 0.09996 | -0.063 | 9.537
15.5 | 0.981 | 0.10573 | -0.065 | 9.275
16 | 1.029 | 0.09706 | -0.076 | 10.603
16.5 | 1.065 | 0.09704 | -0.08 | 10.976
17 | 1.073 | 0.11682 | -0.074 | 9.181
17.5 | 1.087 | 0.13148 | -0.069 | 8.268
18 | 1.117 | 0.1353 | -0.071 | 8.253
18.5 | 1.148 | 0.13774 | -0.074 | 8.333
19 | 1.176 | 0.14347 | -0.076 | 8.194
19.5 | 1.191 | 0.16592 | -0.072 | 7.179
20 | 1.219 | 0.17642 | -0.073 | 6.908

## 120. Re 12M Mach 0.50 (2)
BIGFOIL.COM POLAR EXPORT
NACA67-313 a=0.8
NACA67-313 a=0.8 |  |  |  | Cl Max: | 1.1471 | at alpha= | 9.5 | deg
XFOIL ncrit=9 |  |  |  | L/D Max: | 105.659 | at alpha= | 1 | deg
Re: | 12000000 |  |  | Cd Min: | 0.11522 | at alpha= | 14.5 | deg
Mach: | 0.5 |  |  | Cl=0 at alpha= | -2.8453 | deg
|  |  |  | @ Cl=0.1, Cd= | 0.0047119
|  |  |  | @ Cl=0.4, Cd= | 0.00387
|  |  |  | @ Cl=0.6, Cd= | 0.0082136
alpha (deg) | Cl | Cd | Cm | Cl/Cd
-12.5 | -0.3319 | 0.09168 | -0.12 | -3.6202
-12 | -0.324 | 0.08435 | -0.1242 | -3.8411
-11.5 | -0.36 | 0.07119 | -0.1321 | -5.0569
-11 | -0.3586 | 0.06338 | -0.1367 | -5.6579
-10.5 | -0.3846 | 0.0496 | -0.1483 | -7.754
-10 | -0.4187 | 0.04089 | -0.1509 | -10.2397
-9.5 | -0.4634 | 0.03397 | -0.1469 | -13.6414
-9 | -0.4993 | 0.0287 | -0.1384 | -17.3972
-8.5 | -0.5484 | 0.02342 | -0.1245 | -23.4159
-8 | -0.5821 | 0.01668 | -0.112 | -34.8981
-7.5 | -0.583 | 0.01058 | -0.1021 | -55.104
-7 | -0.5358 | 0.00827 | -0.0965 | -64.7884
-6.5 | -0.4771 | 0.00728 | -0.0924 | -65.5357
-6 | -0.4143 | 0.00668 | -0.0896 | -62.021
-5.5 | -0.3493 | 0.00626 | -0.0876 | -55.7987
-5 | -0.2835 | 0.00594 | -0.0862 | -47.7273
-4.5 | -0.2175 | 0.00566 | -0.0852 | -38.4276
-4 | -0.1522 | 0.0054 | -0.0845 | -28.1852
-3.5 | -0.0865 | 0.00518 | -0.0842 | -16.6988
-3 | -0.0203 | 0.00502 | -0.0841 | -4.0438
-2.5 | 0.0453 | 0.00486 | -0.0842 | 9.321
-2 | 0.1118 | 0.00468 | -0.0845 | 23.8889
-1.5 | 0.1774 | 0.00448 | -0.0849 | 39.5982
0.5 | 0.3964 | 0.00387 | -0.078 | 102.4289
1 | 0.4089 | 0.00387 | -0.0677 | 105.6589
1.5 | 0.4007 | 0.00466 | -0.0524 | 85.9871
2 | 0.4181 | 0.00552 | -0.0431 | 75.7428
2.5 | 0.454 | 0.00616 | -0.0375 | 73.7013
3 | 0.4941 | 0.00684 | -0.0329 | 72.2368
3.5 | 0.5391 | 0.00739 | -0.0291 | 72.9499
4 | 0.5831 | 0.00806 | -0.0251 | 72.3449
4.5 | 0.6348 | 0.00853 | -0.0225 | 74.4197
5 | 0.6896 | 0.00896 | -0.0202 | 76.9643
5.5 | 0.7442 | 0.00941 | -0.0177 | 79.0861
6 | 0.798 | 0.00994 | -0.0149 | 80.2817
6.5 | 0.8512 | 0.01053 | -0.0118 | 80.8357
7 | 0.9042 | 0.01117 | -0.0083 | 80.949
7.5 | 0.9576 | 0.01185 | -0.0047 | 80.8101
8 | 1.0119 | 0.01256 | -0.0008 | 80.5653
8.5 | 1.0636 | 0.01344 | 0.0037 | 79.1369
9 | 1.113 | 0.01454 | 0.0091 | 76.5475
9.5 | 1.1471 | 0.01648 | 0.0167 | 69.6056
10.5 | 1.1319 | 0.02667 | 0.037 | 42.4409
11 | 1.0966 | 0.03372 | 0.0457 | 32.5208
11.5 | 1.06 | 0.04131 | 0.0518 | 25.6596
12 | 1.018 | 0.05046 | 0.0544 | 20.1744
12.5 | 0.9793 | 0.06105 | 0.0528 | 16.041
13 | 0.9447 | 0.07343 | 0.0467 | 12.8653
13.5 | 0.9201 | 0.08715 | 0.0374 | 10.5577
14.5 | 0.8877 | 0.11522 | 0.0196 | 7.7044

## 121. Re 14M Mach 0.00 (1)
BIGFOIL.COM POLAR EXPORT
NACA67-313 a=0.8
NACA67-313 a=0.8 |  |  |  | Cl Max: | 1.253 | at alpha= | 11 | deg
JavaFoil+Calcfoil stall+Eppler ext transition |  |  |  | L/D Max: | 114.639 | at alpha= | 7 | deg
Re: | 14000000 |  |  | Cd Min: | 0.00482 | at alpha= | 0.5 | deg
Mach: | 0 |  |  | Cl=0 at alpha= | -2.4333 | deg
|  |  |  | @ Cl=0.1, Cd= | 0.0054182
|  |  |  | @ Cl=0.4, Cd= | 0.0055177
|  |  |  | @ Cl=0.6, Cd= | 0.0062342
alpha (deg) | Cl | Cd | Cm | Cl/Cd
-17.5 | -0.626 | 0.12248 | -0.014 | -5.11
-17 | -0.647 | 0.11635 | -0.015 | -5.563
-16.5 | -0.667 | 0.11032 | -0.015 | -6.049
-16 | -0.686 | 0.10412 | -0.016 | -6.592
-15.5 | -0.705 | 0.09613 | -0.018 | -7.337
-15 | -0.721 | 0.08881 | -0.019 | -8.119
-14.5 | -0.726 | 0.08321 | -0.02 | -8.723
-14 | -0.732 | 0.07521 | -0.021 | -9.727
-13.5 | -0.737 | 0.06591 | -0.023 | -11.186
-13 | -0.838 | 0.01626 | -0.032 | -51.523
-12.5 | -0.848 | 0.01214 | -0.034 | -69.877
-12 | -0.842 | 0.01094 | -0.036 | -76.923
-11.5 | -0.829 | 0.01013 | -0.037 | -81.779
-11 | -0.81 | 0.00957 | -0.038 | -84.691
-10.5 | -0.787 | 0.00911 | -0.039 | -86.475
-10 | -0.76 | 0.00867 | -0.04 | -87.745
-9.5 | -0.729 | 0.00821 | -0.041 | -88.875
-9 | -0.694 | 0.00664 | -0.043 | -104.466
-8.5 | -0.655 | 0.00689 | -0.044 | -95.102
-8 | -0.613 | 0.00707 | -0.045 | -86.75
-7.5 | -0.567 | 0.00676 | -0.046 | -83.869
-7 | -0.519 | 0.00688 | -0.047 | -75.43
-6.5 | -0.468 | 0.00666 | -0.048 | -70.256
-6 | -0.415 | 0.00646 | -0.049 | -64.27
-5.5 | -0.36 | 0.00621 | -0.05 | -58.053
-5 | -0.304 | 0.00598 | -0.051 | -50.853
-4.5 | -0.246 | 0.00578 | -0.052 | -42.615
-4 | -0.188 | 0.00559 | -0.054 | -33.575
-3.5 | -0.128 | 0.00554 | -0.055 | -23.205
-3 | -0.069 | 0.00552 | -0.056 | -12.42
-2.5 | -0.008 | 0.0056 | -0.057 | -1.504
-2 | 0.052 | 0.00567 | -0.058 | 9.177
-1.5 | 0.113 | 0.00535 | -0.059 | 21.033
-1 | 0.173 | 0.00531 | -0.06 | 32.685
-0.5 | 0.234 | 0.00517 | -0.061 | 45.258
0 | 0.294 | 0.00512 | -0.062 | 57.463
0.5 | 0.354 | 0.00482 | -0.063 | 73.53
1 | 0.414 | 0.00573 | -0.064 | 72.267
1.5 | 0.473 | 0.00579 | -0.065 | 81.663
2 | 0.533 | 0.00591 | -0.066 | 90.084
2.5 | 0.591 | 0.00619 | -0.067 | 95.606
3 | 0.65 | 0.00648 | -0.068 | 100.352
3.5 | 0.707 | 0.00713 | -0.07 | 99.208
4 | 0.764 | 0.00735 | -0.071 | 103.913
4.5 | 0.819 | 0.00764 | -0.072 | 107.276
5 | 0.873 | 0.00791 | -0.073 | 110.309
5.5 | 0.925 | 0.0082 | -0.074 | 112.778
6 | 0.975 | 0.00864 | -0.075 | 112.933
6.5 | 1.023 | 0.00896 | -0.076 | 114.229
7 | 1.069 | 0.00932 | -0.077 | 114.639
7.5 | 1.109 | 0.00968 | -0.078 | 114.577
8 | 1.145 | 0.01011 | -0.079 | 113.262
8.5 | 1.176 | 0.01053 | -0.079 | 111.681
9 | 1.202 | 0.01096 | -0.08 | 109.701
9.5 | 1.223 | 0.01146 | -0.081 | 106.753
10 | 1.238 | 0.012 | -0.082 | 103.193
10.5 | 1.248 | 0.01258 | -0.083 | 99.261
11 | 1.253 | 0.01312 | -0.084 | 95.472
11.5 | 1.252 | 0.01395 | -0.085 | 89.707
12 | 1.245 | 0.01477 | -0.086 | 84.307
12.5 | 1.234 | 0.01549 | -0.087 | 79.713
13 | 1.218 | 0.0165 | -0.087 | 73.809
13.5 | 1.198 | 0.01723 | -0.088 | 69.56
14 | 1.172 | 0.01874 | -0.089 | 62.566
14.5 | 1.14 | 0.02106 | -0.089 | 54.144
15 | 1.098 | 0.0254 | -0.088 | 43.239
15.5 | 0.949 | 0.07351 | -0.072 | 12.906
16 | 0.892 | 0.09398 | -0.065 | 9.494

## 122. Re 14M Mach 0.00 (2)
BIGFOIL.COM POLAR EXPORT
NACA67-313 a=0.8
NACA67-313 a=0.8 |  |  |  | Cl Max: | 1.7578 | at alpha= | 20 | deg
XFOIL ncrit=9 |  |  |  | L/D Max: | 106.955 | at alpha= | 9 | deg
Re: | 14000000 |  |  | Cd Min: | 0.03421 | at alpha= | 20 | deg
Mach: | 0 |  |  | Cl=0 at alpha= | -2.7154 | deg
|  |  |  | @ Cl=0.1, Cd= | 0.0043443
|  |  |  | @ Cl=0.4, Cd= | 0.0048522
|  |  |  | @ Cl=0.6, Cd= | 0.0064099
alpha (deg) | Cl | Cd | Cm | Cl/Cd
-20 | -1.5219 | 0.02247 | -0.1059 | -67.7303
-19.5 | -1.5031 | 0.02094 | -0.1031 | -71.7813
-19 | -1.4836 | 0.01946 | -0.1 | -76.2384
-18.5 | -1.4606 | 0.01824 | -0.0969 | -80.0768
-18 | -1.4359 | 0.01713 | -0.0938 | -83.8237
-17.5 | -1.4065 | 0.01626 | -0.0911 | -86.5006
-17 | -1.3783 | 0.01533 | -0.088 | -89.9087
-16.5 | -1.3444 | 0.01473 | -0.0855 | -91.2695
-16 | -1.3116 | 0.01404 | -0.0827 | -93.4188
-15.5 | -1.2761 | 0.01349 | -0.0801 | -94.596
-15 | -1.2434 | 0.01281 | -0.077 | -97.0648
-14.5 | -1.209 | 0.0123 | -0.0738 | -98.2927
-14 | -1.1711 | 0.01197 | -0.0712 | -97.8363
-13 | -1.0836 | 0.01089 | -0.0684 | -99.5041
-12.5 | -1.0382 | 0.01035 | -0.0673 | -100.3092
-12 | -0.9917 | 0.00981 | -0.0663 | -101.0907
-11.5 | -0.9443 | 0.0093 | -0.0654 | -101.5376
-11 | -0.8954 | 0.00886 | -0.0648 | -101.0609
-10.5 | -0.8458 | 0.00843 | -0.0642 | -100.3321
-10 | -0.7955 | 0.008 | -0.0638 | -99.4375
-9.5 | -0.7444 | 0.0076 | -0.0635 | -97.9474
-9 | -0.692 | 0.00728 | -0.0634 | -95.0549
-8.5 | -0.6388 | 0.007 | -0.0635 | -91.2571
-8 | -0.5852 | 0.00674 | -0.0636 | -86.8249
-7 | -0.477 | 0.00627 | -0.064 | -76.0766
-6.5 | -0.4229 | 0.00601 | -0.0641 | -70.3661
-6 | -0.3681 | 0.00577 | -0.0645 | -63.7955
-5.5 | -0.3126 | 0.00556 | -0.0649 | -56.223
-5 | -0.2572 | 0.00533 | -0.0653 | -48.2552
-4.5 | -0.2015 | 0.00512 | -0.0657 | -39.3555
-4 | -0.1453 | 0.00494 | -0.0663 | -29.413
-3.5 | -0.0889 | 0.00481 | -0.0669 | -18.4823
-3 | -0.0325 | 0.00467 | -0.0674 | -6.9593
-2.5 | 0.0246 | 0.00454 | -0.0681 | 5.4185
-2 | 0.0806 | 0.00441 | -0.0686 | 18.2766
-1.5 | 0.1367 | 0.00422 | -0.0692 | 32.3934
-1 | 0.1918 | 0.00404 | -0.0695 | 47.4752
-0.5 | 0.2431 | 0.00401 | -0.0691 | 60.6234
0 | 0.2852 | 0.00448 | -0.0668 | 63.6607
0.5 | 0.3273 | 0.00469 | -0.0646 | 69.7868
1 | 0.3561 | 0.00478 | -0.0598 | 74.4979
1.5 | 0.3977 | 0.00484 | -0.0574 | 82.1694
2 | 0.4412 | 0.00507 | -0.0553 | 87.0217
2.5 | 0.4869 | 0.00536 | -0.0536 | 90.8396
3 | 0.5289 | 0.00568 | -0.0511 | 93.1162
3.5 | 0.5627 | 0.00608 | -0.0468 | 92.5493
4 | 0.6034 | 0.00644 | -0.0441 | 93.6957
4.5 | 0.6483 | 0.00671 | -0.0424 | 96.617
5 | 0.6938 | 0.00698 | -0.0407 | 99.3983
5.5 | 0.7402 | 0.00724 | -0.0394 | 102.2376
6 | 0.785 | 0.00756 | -0.0377 | 103.836
6.5 | 0.8306 | 0.00789 | -0.0363 | 105.2725
7 | 0.8743 | 0.00827 | -0.0345 | 105.7195
7.5 | 0.9182 | 0.00867 | -0.0328 | 105.9054
8 | 0.9626 | 0.00905 | -0.0313 | 106.3646
8.5 | 1.0061 | 0.00942 | -0.0296 | 106.8047
9 | 1.0503 | 0.00982 | -0.0281 | 106.9552
9.5 | 1.0924 | 0.01031 | -0.0263 | 105.9554
10 | 1.1339 | 0.0108 | -0.0244 | 104.9907
10.5 | 1.1767 | 0.01125 | -0.0229 | 104.5956
11 | 1.2182 | 0.01174 | -0.0211 | 103.7649
11.5 | 1.2568 | 0.01234 | -0.019 | 101.8476
12 | 1.2969 | 0.01291 | -0.0171 | 100.457
12.5 | 1.3342 | 0.01353 | -0.0149 | 98.6105
13 | 1.3707 | 0.01422 | -0.0125 | 96.3924
13.5 | 1.408 | 0.01487 | -0.0104 | 94.6873
14 | 1.4412 | 0.0156 | -0.0077 | 92.3846
14.5 | 1.4852 | 0.01639 | -0.0074 | 90.6162
15 | 1.553 | 0.01758 | -0.0127 | 88.339
16 | 1.5798 | 0.01977 | -0.0003 | 79.909
16.5 | 1.6104 | 0.02089 | 0.0021 | 77.0895
17 | 1.6377 | 0.0222 | 0.0047 | 73.7703
17.5 | 1.6641 | 0.02363 | 0.0073 | 70.4232
18 | 1.6888 | 0.02519 | 0.0099 | 67.0425
18.5 | 1.7111 | 0.02696 | 0.0125 | 63.4681
19 | 1.7261 | 0.0293 | 0.0156 | 58.9113
19.5 | 1.7468 | 0.03134 | 0.0178 | 55.7371
20 | 1.7578 | 0.03421 | 0.0206 | 51.3826

## 123. Re 14M Mach 0.10 (1)
BIGFOIL.COM POLAR EXPORT
NACA67-313 a=0.8
NACA67-313 a=0.8 |  |  |  | Cl Max: | 1.243 | at alpha= | 11 | deg
JavaFoil+Calcfoil stall+Eppler ext transition |  |  |  | L/D Max: | 114.344 | at alpha= | 7 | deg
Re: | 14000000 |  |  | Cd Min: | 0.00484 | at alpha= | 0.5 | deg
Mach: | 0.1 |  |  | Cl=0 at alpha= | -2.4333 | deg
|  |  |  | @ Cl=0.1, Cd= | 0.0053777
|  |  |  | @ Cl=0.4, Cd= | 0.0054927
|  |  |  | @ Cl=0.6, Cd= | 0.0062654
alpha (deg) | Cl | Cd | Cm | Cl/Cd
-17.5 | -0.582 | 0.12504 | -0.014 | -4.656
-17 | -0.608 | 0.11644 | -0.015 | -5.218
-16.5 | -0.63 | 0.1123 | -0.015 | -5.61
-16 | -0.653 | 0.10645 | -0.016 | -6.13
-15.5 | -0.674 | 0.09924 | -0.017 | -6.793
-15 | -0.693 | 0.0917 | -0.018 | -7.558
-14.5 | -0.7 | 0.08659 | -0.019 | -8.087
-14 | -0.707 | 0.07969 | -0.02 | -8.872
-13.5 | -0.712 | 0.07272 | -0.022 | -9.792
-13 | -0.722 | 0.06091 | -0.025 | -11.846
-12.5 | -0.829 | 0.01321 | -0.034 | -62.776
-12 | -0.829 | 0.01134 | -0.036 | -73.062
-11.5 | -0.819 | 0.01035 | -0.037 | -79.155
-11 | -0.803 | 0.00972 | -0.038 | -82.642
-10.5 | -0.782 | 0.00926 | -0.039 | -84.53
-10 | -0.757 | 0.00876 | -0.04 | -86.464
-9.5 | -0.728 | 0.00827 | -0.042 | -87.962
-9 | -0.693 | 0.00669 | -0.043 | -103.699
-8.5 | -0.655 | 0.00691 | -0.044 | -94.881
-8 | -0.614 | 0.0071 | -0.045 | -86.417
-7.5 | -0.569 | 0.00682 | -0.046 | -83.373
-7 | -0.521 | 0.00653 | -0.047 | -79.741
-6.5 | -0.47 | 0.00666 | -0.048 | -70.524
-6 | -0.417 | 0.00643 | -0.049 | -64.765
-5.5 | -0.362 | 0.0062 | -0.051 | -58.358
-5 | -0.305 | 0.00597 | -0.052 | -51.121
-4.5 | -0.247 | 0.00578 | -0.053 | -42.844
-4 | -0.189 | 0.00565 | -0.054 | -33.385
-3.5 | -0.129 | 0.00551 | -0.055 | -23.438
-3 | -0.069 | 0.00547 | -0.056 | -12.606
-2.5 | -0.008 | 0.00566 | -0.057 | -1.496
-2 | 0.052 | 0.00548 | -0.058 | 9.537
-1.5 | 0.113 | 0.00535 | -0.059 | 21.136
-1 | 0.174 | 0.00532 | -0.06 | 32.761
-0.5 | 0.235 | 0.00518 | -0.061 | 45.393
0 | 0.295 | 0.00515 | -0.063 | 57.385
0.5 | 0.356 | 0.00484 | -0.064 | 73.569
1 | 0.416 | 0.00573 | -0.065 | 72.696
1.5 | 0.476 | 0.00579 | -0.066 | 82.068
2 | 0.535 | 0.00593 | -0.067 | 90.188
2.5 | 0.594 | 0.00624 | -0.068 | 95.246
3 | 0.653 | 0.00649 | -0.069 | 100.58
3.5 | 0.711 | 0.00716 | -0.07 | 99.34
4 | 0.768 | 0.00738 | -0.071 | 104.012
4.5 | 0.823 | 0.00767 | -0.072 | 107.337
5 | 0.877 | 0.00794 | -0.073 | 110.385
5.5 | 0.929 | 0.00826 | -0.074 | 112.436
6 | 0.979 | 0.00868 | -0.075 | 112.841
6.5 | 1.027 | 0.00903 | -0.076 | 113.703
7 | 1.072 | 0.00938 | -0.077 | 114.344
7.5 | 1.112 | 0.00974 | -0.078 | 114.156
8 | 1.147 | 0.0102 | -0.079 | 112.498
8.5 | 1.177 | 0.01063 | -0.08 | 110.697
9 | 1.202 | 0.01107 | -0.081 | 108.588
9.5 | 1.221 | 0.01159 | -0.082 | 105.316
10 | 1.234 | 0.01213 | -0.083 | 101.786
10.5 | 1.242 | 0.01276 | -0.084 | 97.326
11 | 1.243 | 0.01335 | -0.084 | 93.112
11.5 | 1.238 | 0.01425 | -0.085 | 86.904
12 | 1.228 | 0.01504 | -0.086 | 81.64
12.5 | 1.212 | 0.01593 | -0.087 | 76.076
13 | 1.191 | 0.01699 | -0.088 | 70.073
13.5 | 1.166 | 0.01792 | -0.088 | 65.053
14 | 1.134 | 0.01982 | -0.089 | 57.209
14.5 | 1.086 | 0.0247 | -0.088 | 43.966
15 | 0.936 | 0.07223 | -0.07 | 12.957
15.5 | 0.88 | 0.09158 | -0.064 | 9.606
16 | 0.835 | 0.10283 | -0.06 | 8.121

## 124. Re 14M Mach 0.10 (2)
BIGFOIL.COM POLAR EXPORT
NACA67-313 a=0.8
NACA67-313 a=0.8 |  |  |  | Cl Max: | 1.748 | at alpha= | 20 | deg
XFOIL ncrit=9 |  |  |  | L/D Max: | 106.149 | at alpha= | 9 | deg
Re: | 14000000 |  |  | Cd Min: | 0.03701 | at alpha= | 20 | deg
Mach: | 0.1 |  |  | Cl=0 at alpha= | -2.7186 | deg
|  |  |  | @ Cl=0.1, Cd= | 0.004351
|  |  |  | @ Cl=0.4, Cd= | 0.0048488
|  |  |  | @ Cl=0.6, Cd= | 0.0064475
alpha (deg) | Cl | Cd | Cm | Cl/Cd
-20 | -1.505 | 0.02499 | -0.1138 | -60.2241
-19.5 | -1.4951 | 0.02276 | -0.1103 | -65.6898
-19 | -1.4795 | 0.02093 | -0.1069 | -70.688
-18.5 | -1.4588 | 0.01946 | -0.1036 | -74.964
-18 | -1.4367 | 0.01814 | -0.1 | -79.2007
-17.5 | -1.4084 | 0.01713 | -0.097 | -82.2183
-17 | -1.3818 | 0.01605 | -0.0934 | -86.0935
-16.5 | -1.348 | 0.01537 | -0.0907 | -87.7033
-16 | -1.3152 | 0.01462 | -0.0876 | -89.959
-15.5 | -1.2799 | 0.014 | -0.0848 | -91.4214
-15 | -1.2467 | 0.01326 | -0.0815 | -94.0196
-14.5 | -1.212 | 0.01268 | -0.0782 | -95.5836
-14 | -1.1751 | 0.01229 | -0.075 | -95.6143
-13 | -1.09 | 0.01117 | -0.0711 | -97.5828
-12.5 | -1.044 | 0.01062 | -0.0697 | -98.3051
-12 | -0.9977 | 0.01003 | -0.0684 | -99.4716
-11.5 | -0.9503 | 0.00947 | -0.0673 | -100.3485
-11 | -0.9011 | 0.009 | -0.0665 | -100.1222
-10.5 | -0.8512 | 0.00854 | -0.0658 | -99.6721
-10 | -0.8004 | 0.00809 | -0.0652 | -98.937
-9.5 | -0.7489 | 0.00768 | -0.0648 | -97.513
-9 | -0.6962 | 0.00734 | -0.0645 | -94.8501
-8.5 | -0.6427 | 0.00704 | -0.0645 | -91.2926
-8 | -0.5887 | 0.00678 | -0.0645 | -86.8289
-7.5 | -0.5342 | 0.00654 | -0.0646 | -81.682
-7 | -0.4796 | 0.0063 | -0.0648 | -76.127
-6.5 | -0.4251 | 0.00603 | -0.0649 | -70.4975
-6 | -0.3699 | 0.00578 | -0.0651 | -63.9965
-5.5 | -0.314 | 0.00557 | -0.0655 | -56.3734
-5 | -0.2583 | 0.00534 | -0.0659 | -48.3708
-4.5 | -0.2023 | 0.00513 | -0.0663 | -39.4347
-4 | -0.1458 | 0.00495 | -0.0668 | -29.4545
-3.5 | -0.089 | 0.00482 | -0.0674 | -18.4647
-3 | -0.0323 | 0.00468 | -0.0679 | -6.9017
-2.5 | 0.0251 | 0.00454 | -0.0686 | 5.5286
-2 | 0.0815 | 0.00441 | -0.0691 | 18.4807
-1.5 | 0.1379 | 0.00423 | -0.0696 | 32.6005
-1 | 0.1933 | 0.00404 | -0.07 | 47.8465
-0.5 | 0.2451 | 0.00399 | -0.0696 | 61.4286
0 | 0.287 | 0.00448 | -0.0672 | 64.0625
0.5 | 0.3292 | 0.00468 | -0.0649 | 70.3419
1 | 0.3575 | 0.00477 | -0.06 | 74.9476
1.5 | 0.3984 | 0.00484 | -0.0574 | 82.314
2 | 0.4419 | 0.00508 | -0.0552 | 86.9882
2.5 | 0.4872 | 0.00538 | -0.0534 | 90.5576
3 | 0.5261 | 0.00567 | -0.0501 | 92.7866
3.5 | 0.5614 | 0.0061 | -0.0461 | 92.0328
4 | 0.6025 | 0.00647 | -0.0434 | 93.1221
4.5 | 0.6475 | 0.00675 | -0.0416 | 95.9259
5 | 0.6938 | 0.00702 | -0.04 | 98.8319
5.5 | 0.7399 | 0.00729 | -0.0385 | 101.4952
6 | 0.7856 | 0.00762 | -0.037 | 103.0971
6.5 | 0.831 | 0.00796 | -0.0354 | 104.397
7 | 0.8751 | 0.00835 | -0.0336 | 104.8024
7.5 | 0.9198 | 0.00875 | -0.0319 | 105.12
8 | 0.9637 | 0.00914 | -0.0302 | 105.4376
8.5 | 1.0082 | 0.00952 | -0.0286 | 105.9034
9 | 1.053 | 0.00992 | -0.0271 | 106.1492
9.5 | 1.0942 | 0.01045 | -0.0249 | 104.7081
10 | 1.1372 | 0.01093 | -0.0232 | 104.0439
10.5 | 1.1805 | 0.01139 | -0.0216 | 103.6435
11 | 1.2211 | 0.01192 | -0.0195 | 102.4413
11.5 | 1.2607 | 0.01255 | -0.0173 | 100.4542
12 | 1.301 | 0.01313 | -0.0153 | 99.0861
12.5 | 1.3379 | 0.01381 | -0.0128 | 96.8791
13 | 1.3761 | 0.01447 | -0.0106 | 95.1002
13.5 | 1.4121 | 0.01519 | -0.0081 | 92.9625
14 | 1.4465 | 0.01594 | -0.0053 | 90.7465
14.5 | 1.4933 | 0.0168 | -0.0054 | 88.8869
15 | 1.5591 | 0.01823 | -0.0103 | 85.5239
15.5 | 1.5551 | 0.01921 | 0.0001 | 80.9526
16 | 1.5857 | 0.02037 | 0.0028 | 77.8449
16.5 | 1.6147 | 0.02164 | 0.0055 | 74.6165
17 | 1.6437 | 0.02298 | 0.0081 | 71.5274
17.5 | 1.6672 | 0.02465 | 0.0112 | 67.6349
18 | 1.6895 | 0.02649 | 0.0141 | 63.7788
18.5 | 1.711 | 0.02845 | 0.0169 | 60.1406
19 | 1.7208 | 0.03133 | 0.0204 | 54.925
19.5 | 1.7389 | 0.03375 | 0.0229 | 51.523
20 | 1.748 | 0.03701 | 0.0256 | 47.2305

## 125. Re 14M Mach 0.25 (1)
BIGFOIL.COM POLAR EXPORT
NACA67-313 a=0.8
NACA67-313 a=0.8 |  |  |  | Cl Max: | 1.196 | at alpha= | 9.5 | deg
JavaFoil+Calcfoil stall+Eppler ext transition |  |  |  | L/D Max: | 111.828 | at alpha= | 6.5 | deg
Re: | 14000000 |  |  | Cd Min: | 0.00483 | at alpha= | 0 | deg
Mach: | 0.25 |  |  | Cl=0 at alpha= | -2.4286 | deg
|  |  |  | @ Cl=0.1, Cd= | 0.0054284
|  |  |  | @ Cl=0.4, Cd= | 0.005759
|  |  |  | @ Cl=0.6, Cd= | 0.0062423
alpha (deg) | Cl | Cd | Cm | Cl/Cd
-15.5 | -0.406 | 0.10866 | -0.016 | -3.736
-15 | -0.459 | 0.10265 | -0.017 | -4.475
-14.5 | -0.496 | 0.09589 | -0.017 | -5.172
-14 | -0.528 | 0.09041 | -0.018 | -5.843
-13.5 | -0.555 | 0.08638 | -0.019 | -6.428
-13 | -0.58 | 0.07876 | -0.02 | -7.363
-12.5 | -0.599 | 0.07246 | -0.022 | -8.267
-12 | -0.612 | 0.06742 | -0.023 | -9.076
-11.5 | -0.629 | 0.05574 | -0.027 | -11.278
-11 | -0.724 | 0.0138 | -0.038 | -52.452
-10.5 | -0.739 | 0.00995 | -0.04 | -74.268
-10 | -0.727 | 0.00945 | -0.041 | -76.937
-9.5 | -0.708 | 0.00886 | -0.043 | -80.001
-9 | -0.683 | 0.0084 | -0.044 | -81.345
-8.5 | -0.652 | 0.00659 | -0.045 | -98.967
-8 | -0.615 | 0.0069 | -0.046 | -89.095
-7.5 | -0.573 | 0.00656 | -0.047 | -87.458
-7 | -0.527 | 0.00677 | -0.048 | -77.854
-6.5 | -0.478 | 0.00646 | -0.05 | -74.017
-6 | -0.425 | 0.00621 | -0.051 | -68.425
-5.5 | -0.37 | 0.00599 | -0.052 | -61.781
-5 | -0.313 | 0.00615 | -0.053 | -50.827
-4.5 | -0.254 | 0.00589 | -0.054 | -43.046
-4 | -0.194 | 0.00566 | -0.055 | -34.203
-3.5 | -0.133 | 0.00561 | -0.056 | -23.65
-3 | -0.071 | 0.0055 | -0.058 | -12.882
-2.5 | -0.009 | 0.0057 | -0.059 | -1.526
-2 | 0.054 | 0.00551 | -0.06 | 9.753
-1.5 | 0.116 | 0.0054 | -0.061 | 21.531
-1 | 0.179 | 0.00514 | -0.062 | 34.833
-0.5 | 0.242 | 0.00524 | -0.063 | 46.139
0 | 0.303 | 0.00483 | -0.064 | 62.755
0.5 | 0.365 | 0.00568 | -0.065 | 64.293
1 | 0.427 | 0.00582 | -0.066 | 73.483
1.5 | 0.488 | 0.00588 | -0.067 | 83.084
2 | 0.549 | 0.00605 | -0.069 | 90.779
2.5 | 0.61 | 0.00628 | -0.07 | 97.078
3 | 0.67 | 0.00664 | -0.071 | 100.973
3.5 | 0.729 | 0.00734 | -0.072 | 99.353
4 | 0.787 | 0.0076 | -0.073 | 103.531
4.5 | 0.843 | 0.00787 | -0.074 | 107.147
5 | 0.898 | 0.00818 | -0.075 | 109.711
5.5 | 0.95 | 0.00863 | -0.076 | 110.141
6 | 1 | 0.00897 | -0.077 | 111.472
6.5 | 1.047 | 0.00936 | -0.078 | 111.828
7 | 1.09 | 0.00981 | -0.079 | 111.133
7.5 | 1.126 | 0.0102 | -0.08 | 110.39
8 | 1.155 | 0.01068 | -0.081 | 108.195
8.5 | 1.177 | 0.01122 | -0.082 | 104.904
9 | 1.191 | 0.01172 | -0.083 | 101.573
9.5 | 1.196 | 0.01228 | -0.084 | 97.409
10 | 1.191 | 0.01306 | -0.085 | 91.225
10.5 | 1.177 | 0.01392 | -0.086 | 84.593
11 | 1.153 | 0.01471 | -0.087 | 78.397
11.5 | 1.119 | 0.01565 | -0.087 | 71.495
12 | 1.073 | 0.01732 | -0.088 | 61.919
12.5 | 1.009 | 0.02075 | -0.088 | 48.605
13 | 0.819 | 0.07159 | -0.063 | 11.442
13.5 | 0.744 | 0.09027 | -0.052 | 8.245
14 | 0.686 | 0.09235 | -0.055 | 7.433
14.5 | 0.617 | 0.10379 | -0.051 | 5.947

## 126. Re 14M Mach 0.25 (2)
BIGFOIL.COM POLAR EXPORT
NACA67-313 a=0.8
NACA67-313 a=0.8 |  |  |  | Cl Max: | 1.6683 | at alpha= | 18.5 | deg
XFOIL ncrit=9 |  |  |  | L/D Max: | 101.175 | at alpha= | 8 | deg
Re: | 14000000 |  |  | Cd Min: | 0.17139 | at alpha= | -20 | deg
Mach: | 0.25 |  |  | Cl=0 at alpha= | -2.7382 | deg
|  |  |  | @ Cl=0.1, Cd= | 0.0043957
|  |  |  | @ Cl=0.4, Cd= | 0.0048434
|  |  |  | @ Cl=0.6, Cd= | 0.0066819
alpha (deg) | Cl | Cd | Cm | Cl/Cd
-20 | -0.594 | 0.17139 | -0.0522 | -3.4658
-19.5 | -0.5704 | 0.16721 | -0.0556 | -3.4113
-19 | -1.1193 | 0.06325 | -0.124 | -17.6964
-18.5 | -1.1748 | 0.0483 | -0.1349 | -24.323
-18 | -1.2606 | 0.03539 | -0.1389 | -35.6202
-17.5 | -1.2534 | 0.03187 | -0.1369 | -39.3285
-17 | -1.2885 | 0.02633 | -0.1319 | -48.9366
-16.5 | -1.2598 | 0.02478 | -0.1284 | -50.8394
-16 | -1.2579 | 0.02199 | -0.1227 | -57.2033
-15.5 | -1.2469 | 0.01977 | -0.1168 | -63.0703
-15 | -1.2335 | 0.01772 | -0.1105 | -69.6106
-14.5 | -1.2056 | 0.01643 | -0.1053 | -73.378
-14 | -1.1717 | 0.01548 | -0.1006 | -75.6912
-13.5 | -1.1451 | 0.01412 | -0.0947 | -81.0977
-13 | -1.1051 | 0.01357 | -0.0904 | -81.437
-12.5 | -1.0696 | 0.01262 | -0.0856 | -84.7544
-12 | -1.0243 | 0.01175 | -0.0825 | -87.1745
-11.5 | -0.9791 | 0.01077 | -0.0796 | -90.9099
-11 | -0.9312 | 0.00992 | -0.0771 | -93.871
-10.5 | -0.8802 | 0.00923 | -0.0752 | -95.3629
-10 | -0.8276 | 0.00864 | -0.0736 | -95.787
-9.5 | -0.7738 | 0.00814 | -0.0723 | -95.0614
-9 | -0.719 | 0.00772 | -0.0713 | -93.1347
-8.5 | -0.6638 | 0.00732 | -0.0704 | -90.6831
-8 | -0.6077 | 0.00699 | -0.0698 | -86.9385
-7.5 | -0.551 | 0.00671 | -0.0694 | -82.1162
-7 | -0.4938 | 0.00646 | -0.0692 | -76.4396
-6.5 | -0.4369 | 0.00617 | -0.069 | -70.8104
-6 | -0.3796 | 0.0059 | -0.0689 | -64.339
-5.5 | -0.322 | 0.00565 | -0.069 | -56.9912
-5 | -0.2641 | 0.00542 | -0.0692 | -48.7269
-4.5 | -0.2063 | 0.00519 | -0.0694 | -39.7495
-4 | -0.1479 | 0.00501 | -0.0698 | -29.521
-3.5 | -0.0895 | 0.00485 | -0.0702 | -18.4536
-3 | -0.031 | 0.00472 | -0.0707 | -6.5678
-2.5 | 0.0282 | 0.00457 | -0.0713 | 6.1707
-2 | 0.0865 | 0.00444 | -0.0718 | 19.482
-1.5 | 0.1444 | 0.00425 | -0.0723 | 33.9765
-1 | 0.2015 | 0.00407 | -0.0726 | 49.5086
-0.5 | 0.2561 | 0.00392 | -0.0724 | 65.3316
0 | 0.2978 | 0.00442 | -0.0696 | 67.3756
0.5 | 0.3386 | 0.00465 | -0.0667 | 72.8172
1.5 | 0.4021 | 0.00485 | -0.0572 | 82.9072
2 | 0.4437 | 0.00511 | -0.0542 | 86.8297
2.5 | 0.4769 | 0.00542 | -0.0493 | 87.9889
3 | 0.5155 | 0.00581 | -0.0456 | 88.7263
3.5 | 0.5559 | 0.00625 | -0.0424 | 88.944
4 | 0.5982 | 0.00667 | -0.0396 | 89.6852
4.5 | 0.6452 | 0.00698 | -0.0378 | 92.4355
5 | 0.6932 | 0.00728 | -0.0361 | 95.2198
5.5 | 0.741 | 0.00757 | -0.0345 | 97.8864
6 | 0.7885 | 0.00793 | -0.0328 | 99.4325
6.5 | 0.8348 | 0.00833 | -0.0308 | 100.2161
7 | 0.8808 | 0.00875 | -0.0288 | 100.6629
7.5 | 0.9272 | 0.0092 | -0.0268 | 100.7826
8 | 0.9733 | 0.00962 | -0.0248 | 101.1746
8.5 | 1.0191 | 0.01008 | -0.0227 | 101.1012
9 | 1.0654 | 0.01056 | -0.0207 | 100.8902
9.5 | 1.1087 | 0.01114 | -0.0182 | 99.5242
10 | 1.1541 | 0.01168 | -0.016 | 98.8099
10.5 | 1.1989 | 0.01226 | -0.0137 | 97.7896
11 | 1.2406 | 0.01294 | -0.0108 | 95.8733
11.5 | 1.2814 | 0.01373 | -0.0079 | 93.3285
12 | 1.3232 | 0.01445 | -0.0051 | 91.5709
12.5 | 1.3634 | 0.01522 | -0.002 | 89.5795
13 | 1.4018 | 0.01613 | 0.0012 | 86.9064
13.5 | 1.437 | 0.01717 | 0.005 | 83.6925
14 | 1.4684 | 0.01833 | 0.0093 | 80.1091
14.5 | 1.5216 | 0.01966 | 0.0091 | 77.3957
15 | 1.5522 | 0.02115 | 0.0132 | 73.3901
15.5 | 1.5813 | 0.02284 | 0.0172 | 69.2338
16 | 1.6083 | 0.02468 | 0.0213 | 65.1661
16.5 | 1.63 | 0.02695 | 0.0255 | 60.4824
17 | 1.6502 | 0.02946 | 0.0297 | 56.0149
17.5 | 1.6621 | 0.0327 | 0.034 | 50.8287
18 | 1.6617 | 0.03708 | 0.0383 | 44.8139
18.5 | 1.6683 | 0.04126 | 0.0414 | 40.4338
19 | 1.656 | 0.04747 | 0.044 | 34.8852
19.5 | 1.6433 | 0.05438 | 0.0452 | 30.2188
20 | 1.6151 | 0.06368 | 0.0442 | 25.3628

## 127. Re 14M Mach 0.50 (1)
BIGFOIL.COM POLAR EXPORT
NACA67-313 a=0.8
NACA67-313 a=0.8 |  |  |  | Cl Max: | 1.218 | at alpha= | 20 | deg
JavaFoil+Calcfoil stall+Eppler ext transition |  |  |  | L/D Max: | 103.682 | at alpha= | 4.5 | deg
Re: | 14000000 |  |  | Cd Min: | 0.00523 | at alpha= | -2 | deg
Mach: | 0.5 |  |  | Cl=0 at alpha= | -2.4286 | deg
|  |  |  | @ Cl=0.1, Cd= | 0.0054129
|  |  |  | @ Cl=0.4, Cd= | 0.0060298
|  |  |  | @ Cl=0.6, Cd= | 0.0065198
alpha (deg) | Cl | Cd | Cm | Cl/Cd
-20 | -0.964 | 0.16677 | -0.014 | -5.778
-19.5 | -0.936 | 0.16004 | -0.014 | -5.849
-19 | -0.913 | 0.14207 | -0.016 | -6.428
-18.5 | -0.887 | 0.13621 | -0.016 | -6.509
-18 | -0.858 | 0.13041 | -0.017 | -6.581
-17.5 | -0.829 | 0.12554 | -0.017 | -6.607
-17 | -0.803 | 0.11885 | -0.018 | -6.758
-16.5 | -0.778 | 0.11077 | -0.019 | -7.019
-16 | -0.749 | 0.11264 | -0.019 | -6.645
-15.5 | -0.721 | 0.1078 | -0.019 | -6.686
-15 | -0.694 | 0.09998 | -0.02 | -6.94
-14.5 | -0.669 | 0.09166 | -0.021 | -7.299
-14 | -0.645 | 0.08276 | -0.023 | -7.797
-13.5 | -0.627 | 0.06952 | -0.026 | -9.021
-13 | -0.582 | 0.09048 | -0.021 | -6.435
-12.5 | -0.555 | 0.08293 | -0.022 | -6.698
-12 | -0.53 | 0.07399 | -0.024 | -7.162
-11.5 | -0.505 | 0.06648 | -0.026 | -7.602
-11 | -0.538 | 0.02258 | -0.04 | -23.82
-10.5 | -0.54 | 0.01152 | -0.045 | -46.864
-10 | -0.417 | 0.06775 | -0.023 | -6.153
-9.5 | -0.39 | 0.05963 | -0.025 | -6.547
-9 | -0.364 | 0.05396 | -0.027 | -6.748
-8.5 | -0.409 | 0.00977 | -0.05 | -41.798
-8 | -0.307 | 0.05128 | -0.026 | -5.992
-7.5 | -0.282 | 0.04482 | -0.03 | -6.286
-7 | -0.449 | 0.00843 | -0.054 | -53.223
-6.5 | -0.471 | 0.00775 | -0.055 | -60.828
-6 | -0.443 | 0.00722 | -0.057 | -61.31
-5.5 | -0.396 | 0.00568 | -0.058 | -69.722
-5 | -0.34 | 0.00587 | -0.059 | -57.981
-4.5 | -0.279 | 0.00559 | -0.061 | -49.976
-4 | -0.214 | 0.00579 | -0.062 | -37.015
-3.5 | -0.147 | 0.00538 | -0.063 | -27.409
-3 | -0.079 | 0.00526 | -0.064 | -15
-2.5 | -0.01 | 0.00524 | -0.066 | -1.85
-2 | 0.06 | 0.00523 | -0.067 | 11.455
-1.5 | 0.13 | 0.00555 | -0.068 | 23.386
-1 | 0.2 | 0.00552 | -0.069 | 36.299
-0.5 | 0.27 | 0.00581 | -0.07 | 46.498
0 | 0.338 | 0.00594 | -0.071 | 56.922
0.5 | 0.407 | 0.00604 | -0.073 | 67.352
1 | 0.476 | 0.00619 | -0.074 | 76.966
1.5 | 0.543 | 0.00626 | -0.075 | 86.807
2 | 0.611 | 0.00657 | -0.076 | 92.951
2.5 | 0.678 | 0.007 | -0.078 | 96.867
3 | 0.744 | 0.0078 | -0.079 | 95.396
3.5 | 0.809 | 0.00821 | -0.08 | 98.509
4 | 0.871 | 0.00859 | -0.081 | 101.39
4.5 | 0.929 | 0.00896 | -0.082 | 103.682
5 | 0.982 | 0.00949 | -0.083 | 103.524
5.5 | 1.029 | 0.01013 | -0.085 | 101.503
6 | 1.064 | 0.0107 | -0.086 | 99.489
6.5 | 1.083 | 0.01137 | -0.087 | 95.238
7 | 1.07 | 0.01222 | -0.088 | 87.575
7.5 | 0.923 | 0.01331 | -0.089 | 69.316
8 | 0.697 | 0.01403 | -0.09 | 49.709
8.5 | 0.609 | 0.05065 | -0.058 | 12.019
9 | 0.762 | 0.01502 | -0.092 | 50.741
9.5 | 0.793 | 0.01636 | -0.093 | 48.467
10 | 0.683 | 0.06472 | -0.053 | 10.549
10.5 | 0.858 | 0.01683 | -0.095 | 50.983
11 | 0.888 | 0.01841 | -0.096 | 48.251
11.5 | 0.912 | 0.02143 | -0.096 | 42.54
12 | 0.792 | 0.07948 | -0.058 | 9.965
12.5 | 0.817 | 0.0872 | -0.056 | 9.368
13 | 1.009 | 0.02272 | -0.1 | 44.393
13.5 | 0.901 | 0.07311 | -0.075 | 12.318
14 | 0.907 | 0.09111 | -0.066 | 9.954
14.5 | 0.933 | 0.09801 | -0.067 | 9.516
15 | 0.956 | 0.10173 | -0.065 | 9.397
15.5 | 0.979 | 0.11248 | -0.064 | 8.706
16 | 1.01 | 0.1155 | -0.067 | 8.744
16.5 | 1.042 | 0.11713 | -0.071 | 8.893
17 | 1.066 | 0.12471 | -0.071 | 8.551
17.5 | 1.086 | 0.14148 | -0.068 | 7.675
18 | 1.115 | 0.14368 | -0.07 | 7.757
18.5 | 1.143 | 0.14916 | -0.072 | 7.662
19 | 1.169 | 0.15615 | -0.073 | 7.489
19.5 | 1.19 | 0.17796 | -0.071 | 6.688
20 | 1.218 | 0.18803 | -0.073 | 6.48

## 128. Re 14M Mach 0.50 (2)
BIGFOIL.COM POLAR EXPORT
NACA67-313 a=0.8
NACA67-313 a=0.8 |  |  |  | Cl Max: | 1.1625 | at alpha= | 10 | deg
XFOIL ncrit=9 |  |  |  | L/D Max: | 89.9317 | at alpha= | 1 | deg
Re: | 14000000 |  |  | Cd Min: | 0.12777 | at alpha= | 15 | deg
Mach: | 0.5 |  |  | Cl=0 at alpha= | -2.8328 | deg
|  |  |  | @ Cl=0.1, Cd= | 0.0045581
|  |  |  | @ Cl=0.4, Cd= | 0.005218
|  |  |  | @ Cl=0.6, Cd= | 0.0079632
alpha (deg) | Cl | Cd | Cm | Cl/Cd
-13 | -0.3361 | 0.09963 | -0.1158 | -3.3735
-12.5 | -0.3469 | 0.0891 | -0.1219 | -3.8934
-12 | -0.3396 | 0.08175 | -0.1261 | -4.1541
-11.5 | -0.3759 | 0.06875 | -0.1342 | -5.4676
-11 | -0.3738 | 0.06092 | -0.1388 | -6.1359
-10.5 | -0.4002 | 0.04749 | -0.1501 | -8.427
-10 | -0.4335 | 0.03955 | -0.1513 | -10.9608
-9.5 | -0.4781 | 0.03283 | -0.1465 | -14.5629
-9 | -0.5132 | 0.02778 | -0.1375 | -18.4737
-8.5 | -0.5606 | 0.02262 | -0.1233 | -24.7834
-8 | -0.5936 | 0.01589 | -0.1108 | -37.3568
-7.5 | -0.5908 | 0.01003 | -0.1011 | -58.9033
-7 | -0.5422 | 0.0079 | -0.0955 | -68.6329
-6.5 | -0.4824 | 0.007 | -0.0916 | -68.9143
-6 | -0.4175 | 0.0065 | -0.089 | -64.2308
-5.5 | -0.3524 | 0.00608 | -0.087 | -57.9605
-5 | -0.2863 | 0.00577 | -0.0857 | -49.6187
-4.5 | -0.2199 | 0.00552 | -0.0848 | -39.837
-4 | -0.1544 | 0.00527 | -0.0841 | -29.2979
-3.5 | -0.0886 | 0.00506 | -0.0838 | -17.5099
-3 | -0.0223 | 0.00489 | -0.0838 | -4.5603
-2.5 | 0.0444 | 0.0047 | -0.084 | 9.4468
-2 | 0.111 | 0.00453 | -0.0844 | 24.5033
-1.5 | 0.1761 | 0.00441 | -0.0846 | 39.932
-1 | 0.2403 | 0.00415 | -0.0847 | 57.9036
-0.5 | 0.3022 | 0.00389 | -0.0845 | 77.6864
0.5 | 0.3832 | 0.00446 | -0.0751 | 85.9193
1 | 0.3948 | 0.00439 | -0.0646 | 89.9317
1.5 | 0.3898 | 0.00499 | -0.0502 | 78.1162
2 | 0.4153 | 0.00556 | -0.0425 | 74.6942
2.5 | 0.4535 | 0.00614 | -0.0375 | 73.8599
3 | 0.4967 | 0.00671 | -0.0334 | 74.0238
3.5 | 0.5426 | 0.00728 | -0.0297 | 74.533
4 | 0.5889 | 0.00787 | -0.0262 | 74.8285
4.5 | 0.6413 | 0.00831 | -0.0236 | 77.1721
5 | 0.6957 | 0.00874 | -0.0212 | 79.5995
5.5 | 0.7513 | 0.00916 | -0.0188 | 82.0197
6 | 0.8042 | 0.00969 | -0.0158 | 82.9928
6.5 | 0.8572 | 0.01028 | -0.0127 | 83.3852
7 | 0.9114 | 0.01088 | -0.0094 | 83.7684
7.5 | 0.9651 | 0.01154 | -0.0057 | 83.6308
8 | 1.0204 | 0.01223 | -0.002 | 83.4342
8.5 | 1.072 | 0.0131 | 0.0027 | 81.8321
9 | 1.1222 | 0.01415 | 0.008 | 79.3074
9.5 | 1.1567 | 0.01604 | 0.0158 | 72.1135
10 | 1.1625 | 0.01994 | 0.026 | 58.2999
10.5 | 1.1422 | 0.0261 | 0.0363 | 43.7625
11 | 1.1071 | 0.03302 | 0.0453 | 33.5282
11.5 | 1.0705 | 0.04052 | 0.0516 | 26.4191
12 | 1.0228 | 0.05002 | 0.0545 | 20.4478
12.5 | 0.9841 | 0.06057 | 0.053 | 16.2473
13 | 0.9498 | 0.07284 | 0.047 | 13.0395
13.5 | 0.9255 | 0.08652 | 0.0377 | 10.6969
14 | 0.9081 | 0.10111 | 0.0277 | 8.9813
14.5 | 0.8944 | 0.11459 | 0.0196 | 7.8052
15 | 0.8789 | 0.12777 | 0.0114 | 6.8788

## 129. Re 16M Mach 0.00 (1)
BIGFOIL.COM POLAR EXPORT
NACA67-313 a=0.8
NACA67-313 a=0.8 |  |  |  | Cl Max: | 1.254 | at alpha= | 11 | deg
JavaFoil+Calcfoil stall+Eppler ext transition |  |  |  | L/D Max: | 117.424 | at alpha= | 7 | deg
Re: | 16000000 |  |  | Cd Min: | 0.00506 | at alpha= | 1 | deg
Mach: | 0 |  |  | Cl=0 at alpha= | -2.4333 | deg
|  |  |  | @ Cl=0.1, Cd= | 0.0056062
|  |  |  | @ Cl=0.4, Cd= | 0.00513
|  |  |  | @ Cl=0.6, Cd= | 0.006379
alpha (deg) | Cl | Cd | Cm | Cl/Cd
-17.5 | -0.627 | 0.12141 | -0.014 | -5.161
-17 | -0.648 | 0.11537 | -0.015 | -5.615
-16.5 | -0.668 | 0.10891 | -0.016 | -6.135
-16 | -0.687 | 0.10254 | -0.017 | -6.703
-15.5 | -0.706 | 0.095 | -0.018 | -7.433
-15 | -0.723 | 0.08665 | -0.019 | -8.345
-14.5 | -0.731 | 0.07844 | -0.021 | -9.318
-14 | -0.736 | 0.0713 | -0.022 | -10.324
-13.5 | -0.738 | 0.06565 | -0.023 | -11.236
-13 | -0.845 | 0.01449 | -0.033 | -58.316
-12.5 | -0.85 | 0.01174 | -0.034 | -72.416
-12 | -0.843 | 0.0106 | -0.036 | -79.477
-11.5 | -0.83 | 0.00985 | -0.037 | -84.236
-11 | -0.811 | 0.00933 | -0.038 | -86.889
-10.5 | -0.788 | 0.00889 | -0.039 | -88.591
-10 | -0.761 | 0.00846 | -0.04 | -89.947
-9.5 | -0.73 | 0.00674 | -0.041 | -108.239
-9 | -0.694 | 0.00702 | -0.043 | -98.867
-8.5 | -0.656 | 0.00673 | -0.044 | -97.421
-8 | -0.613 | 0.00691 | -0.045 | -88.732
-7.5 | -0.568 | 0.00663 | -0.046 | -85.599
-7 | -0.519 | 0.00687 | -0.047 | -75.589
-6.5 | -0.468 | 0.00656 | -0.048 | -71.408
-6 | -0.415 | 0.00633 | -0.049 | -65.567
-5.5 | -0.36 | 0.00612 | -0.05 | -58.899
-5 | -0.304 | 0.00589 | -0.051 | -51.598
-4.5 | -0.246 | 0.00569 | -0.052 | -43.256
-4 | -0.188 | 0.00555 | -0.054 | -33.839
-3.5 | -0.128 | 0.00571 | -0.055 | -22.52
-3 | -0.069 | 0.00568 | -0.056 | -12.077
-2.5 | -0.008 | 0.00577 | -0.057 | -1.459
-2 | 0.052 | 0.00574 | -0.058 | 9.061
-1.5 | 0.113 | 0.00557 | -0.059 | 20.195
-1 | 0.173 | 0.00538 | -0.06 | 32.257
-0.5 | 0.234 | 0.00534 | -0.061 | 43.861
0 | 0.294 | 0.00533 | -0.062 | 55.141
0.5 | 0.354 | 0.00536 | -0.063 | 66.075
1 | 0.414 | 0.00506 | -0.064 | 81.838
1.5 | 0.473 | 0.00605 | -0.065 | 78.306
2 | 0.533 | 0.00617 | -0.066 | 86.276
2.5 | 0.592 | 0.00635 | -0.067 | 93.135
3 | 0.65 | 0.00656 | -0.069 | 99.049
3.5 | 0.708 | 0.00702 | -0.07 | 100.886
4 | 0.764 | 0.00723 | -0.071 | 105.748
4.5 | 0.819 | 0.00748 | -0.072 | 109.617
5 | 0.873 | 0.00775 | -0.073 | 112.714
5.5 | 0.926 | 0.00803 | -0.074 | 115.204
6 | 0.976 | 0.00845 | -0.075 | 115.522
6.5 | 1.024 | 0.00878 | -0.076 | 116.531
7 | 1.069 | 0.00911 | -0.077 | 117.424
7.5 | 1.11 | 0.00945 | -0.078 | 117.393
8 | 1.145 | 0.00987 | -0.079 | 116.05
8.5 | 1.177 | 0.01028 | -0.08 | 114.412
9 | 1.203 | 0.01071 | -0.08 | 112.266
9.5 | 1.224 | 0.0112 | -0.081 | 109.264
10 | 1.239 | 0.01172 | -0.082 | 105.761
10.5 | 1.249 | 0.01231 | -0.083 | 101.474
11 | 1.254 | 0.01285 | -0.084 | 97.584
11.5 | 1.252 | 0.01369 | -0.085 | 91.46
12 | 1.246 | 0.01442 | -0.086 | 86.402
12.5 | 1.235 | 0.01516 | -0.087 | 81.429
13 | 1.218 | 0.01616 | -0.087 | 75.402
13.5 | 1.198 | 0.01696 | -0.088 | 70.659
14 | 1.173 | 0.01837 | -0.089 | 63.862
14.5 | 1.141 | 0.02059 | -0.089 | 55.418
15 | 1.104 | 0.02359 | -0.089 | 46.806
15.5 | 0.991 | 0.0506 | -0.08 | 19.584
16 | 0.9 | 0.08764 | -0.068 | 10.27

## 130. Re 16M Mach 0.00 (2)
BIGFOIL.COM POLAR EXPORT
NACA67-313 a=0.8
NACA67-313 a=0.8 |  |  |  | Cl Max: | 1.7682 | at alpha= | 20 | deg
XFOIL ncrit=9 |  |  |  | L/D Max: | 109.886 | at alpha= | 9 | deg
Re: | 16000000 |  |  | Cd Min: | 0.03335 | at alpha= | 20 | deg
Mach: | 0 |  |  | Cl=0 at alpha= | -2.7076 | deg
|  |  |  | @ Cl=0.1, Cd= | 0.0042767
|  |  |  | @ Cl=0.4, Cd= | 0.00509
|  |  |  | @ Cl=0.6, Cd= | 0.0062364
alpha (deg) | Cl | Cd | Cm | Cl/Cd
-20 | -1.536 | 0.02171 | -0.1046 | -70.7508
-19.5 | -1.5205 | 0.01998 | -0.1013 | -76.1011
-19 | -1.4996 | 0.01864 | -0.0982 | -80.4506
-18.5 | -1.4757 | 0.0175 | -0.0951 | -84.3257
-18 | -1.4496 | 0.01646 | -0.092 | -88.068
-17.5 | -1.42 | 0.01562 | -0.0893 | -90.9091
-17 | -1.3907 | 0.01477 | -0.0862 | -94.1571
-16.5 | -1.357 | 0.01415 | -0.0836 | -95.9011
-16 | -1.324 | 0.01346 | -0.0808 | -98.3655
-15.5 | -1.2886 | 0.01293 | -0.0781 | -99.6597
-15 | -1.2558 | 0.0123 | -0.0749 | -102.0976
-14.5 | -1.2214 | 0.01183 | -0.0716 | -103.246
-14 | -1.1801 | 0.01147 | -0.0697 | -102.8858
-13.5 | -1.1373 | 0.01087 | -0.0681 | -104.6274
-13 | -1.0907 | 0.01047 | -0.0672 | -104.1738
-12.5 | -1.0439 | 0.01002 | -0.0663 | -104.1816
-12 | -0.995 | 0.00968 | -0.0657 | -102.7893
-11.5 | -0.9476 | 0.00915 | -0.0648 | -103.5628
-11 | -0.8985 | 0.0087 | -0.0642 | -103.2759
-10.5 | -0.8486 | 0.00826 | -0.0637 | -102.7361
-10 | -0.7981 | 0.00784 | -0.0633 | -101.7985
-9.5 | -0.747 | 0.00744 | -0.063 | -100.4032
-9 | -0.6947 | 0.00711 | -0.0629 | -97.7075
-8.5 | -0.6415 | 0.00683 | -0.063 | -93.9239
-8 | -0.5878 | 0.00658 | -0.0631 | -89.3313
-7.5 | -0.5336 | 0.00635 | -0.0633 | -84.0315
-7 | -0.479 | 0.00614 | -0.0636 | -78.013
-6.5 | -0.4244 | 0.00588 | -0.0639 | -72.1769
-6 | -0.3695 | 0.00563 | -0.0642 | -65.6306
-5.5 | -0.3139 | 0.00542 | -0.0646 | -57.9151
-5 | -0.2584 | 0.0052 | -0.065 | -49.6923
-4.5 | -0.2026 | 0.005 | -0.0655 | -40.52
-4 | -0.1465 | 0.00485 | -0.066 | -30.2062
-3.5 | -0.0901 | 0.00471 | -0.0666 | -19.1295
-3 | -0.0331 | 0.00457 | -0.0673 | -7.2429
-2.5 | 0.0235 | 0.00446 | -0.0679 | 5.2691
-2 | 0.0802 | 0.00433 | -0.0686 | 18.5219
-1.5 | 0.1359 | 0.00418 | -0.069 | 32.512
-1 | 0.1904 | 0.00407 | -0.0692 | 46.7813
-0.5 | 0.2362 | 0.00438 | -0.0677 | 53.9269
0 | 0.2806 | 0.00471 | -0.0659 | 59.5754
0.5 | 0.3235 | 0.00499 | -0.0638 | 64.8297
1 | 0.3558 | 0.00509 | -0.0597 | 69.9018
2 | 0.4417 | 0.00509 | -0.0554 | 86.778
2.5 | 0.4884 | 0.00533 | -0.054 | 91.6323
3 | 0.5325 | 0.00566 | -0.0519 | 94.0813
3.5 | 0.5676 | 0.00598 | -0.0479 | 94.9164
4 | 0.6093 | 0.00631 | -0.0454 | 96.561
4.5 | 0.6542 | 0.00656 | -0.0436 | 99.7256
5 | 0.6992 | 0.00683 | -0.0418 | 102.3719
5.5 | 0.7458 | 0.00708 | -0.0405 | 105.339
6 | 0.7905 | 0.00739 | -0.0388 | 106.9689
6.5 | 0.8353 | 0.00773 | -0.0372 | 108.0595
7 | 0.8798 | 0.00809 | -0.0355 | 108.7515
7.5 | 0.9233 | 0.00849 | -0.0338 | 108.7515
8 | 0.9685 | 0.00884 | -0.0324 | 109.5588
8.5 | 1.0123 | 0.00922 | -0.0307 | 109.7939
9 | 1.056 | 0.00961 | -0.0292 | 109.8855
9.5 | 1.0984 | 0.01009 | -0.0274 | 108.8603
10.5 | 1.1831 | 0.01099 | -0.024 | 107.6524
11 | 1.2253 | 0.01146 | -0.0224 | 106.9197
11.5 | 1.2633 | 0.01209 | -0.0201 | 104.4913
12 | 1.3033 | 0.01265 | -0.0182 | 103.0277
12.5 | 1.3423 | 0.01324 | -0.0162 | 101.3822
13 | 1.3789 | 0.01388 | -0.0139 | 99.3444
13.5 | 1.4165 | 0.01453 | -0.0118 | 97.488
14 | 1.4509 | 0.01524 | -0.0093 | 95.2034
14.5 | 1.4842 | 0.01597 | -0.0065 | 92.9368
15 | 1.5394 | 0.01701 | -0.0091 | 90.4997
15.5 | 1.5589 | 0.01815 | -0.0041 | 85.8898
16 | 1.5901 | 0.0192 | -0.0016 | 82.8177
16.5 | 1.6201 | 0.02031 | 0.0009 | 79.7686
17 | 1.648 | 0.02156 | 0.0035 | 76.4378
17.5 | 1.6753 | 0.02293 | 0.006 | 73.0615
18 | 1.6987 | 0.02452 | 0.0088 | 69.2781
18.5 | 1.7217 | 0.02621 | 0.0114 | 65.6887
19 | 1.7347 | 0.02867 | 0.0148 | 60.5058
19.5 | 1.7569 | 0.03056 | 0.017 | 57.4902
20 | 1.7682 | 0.03335 | 0.0199 | 53.0195

## 131. Re 16M Mach 0.10 (1)
BIGFOIL.COM POLAR EXPORT
NACA67-313 a=0.8
NACA67-313 a=0.8 |  |  |  | Cl Max: | 1.244 | at alpha= | 11 | deg
JavaFoil+Calcfoil stall+Eppler ext transition |  |  |  | L/D Max: | 116.916 | at alpha= | 7 | deg
Re: | 16000000 |  |  | Cd Min: | 0.005 | at alpha= | 0.5 | deg
Mach: | 0.1 |  |  | Cl=0 at alpha= | -2.4333 | deg
|  |  |  | @ Cl=0.1, Cd= | 0.0056662
|  |  |  | @ Cl=0.4, Cd= | 0.0050649
|  |  |  | @ Cl=0.6, Cd= | 0.0064093
alpha (deg) | Cl | Cd | Cm | Cl/Cd
-17.5 | -0.583 | 0.12391 | -0.014 | -4.701
-17 | -0.608 | 0.11522 | -0.015 | -5.278
-16.5 | -0.631 | 0.11083 | -0.015 | -5.691
-16 | -0.653 | 0.10501 | -0.016 | -6.221
-15.5 | -0.675 | 0.09826 | -0.017 | -6.867
-15 | -0.695 | 0.08988 | -0.019 | -7.728
-14.5 | -0.703 | 0.08328 | -0.02 | -8.448
-14 | -0.71 | 0.0772 | -0.021 | -9.194
-13.5 | -0.712 | 0.07257 | -0.022 | -9.814
-13 | -0.737 | 0.0507 | -0.027 | -14.533
-12.5 | -0.832 | 0.01255 | -0.034 | -66.258
-12 | -0.83 | 0.01093 | -0.036 | -75.963
-11.5 | -0.82 | 0.01009 | -0.037 | -81.236
-11 | -0.804 | 0.00948 | -0.038 | -84.818
-10.5 | -0.783 | 0.00903 | -0.039 | -86.714
-10 | -0.758 | 0.00858 | -0.04 | -88.296
-9.5 | -0.728 | 0.00807 | -0.042 | -90.242
-9 | -0.694 | 0.00656 | -0.043 | -105.75
-8.5 | -0.656 | 0.00677 | -0.044 | -96.937
-8 | -0.614 | 0.00696 | -0.045 | -88.15
-7.5 | -0.569 | 0.00669 | -0.046 | -85.025
-7 | -0.521 | 0.00685 | -0.047 | -75.994
-6.5 | -0.47 | 0.00655 | -0.048 | -71.671
-6 | -0.417 | 0.00633 | -0.049 | -65.847
-5.5 | -0.362 | 0.00608 | -0.051 | -59.548
-5 | -0.305 | 0.00586 | -0.052 | -52.092
-4.5 | -0.247 | 0.00566 | -0.053 | -43.695
-4 | -0.189 | 0.00563 | -0.054 | -33.508
-3.5 | -0.129 | 0.00567 | -0.055 | -22.758
-3 | -0.069 | 0.00565 | -0.056 | -12.206
-2.5 | -0.008 | 0.0058 | -0.057 | -1.46
-2 | 0.052 | 0.0058 | -0.058 | 9.014
-1.5 | 0.113 | 0.00563 | -0.059 | 20.077
-1 | 0.174 | 0.00535 | -0.06 | 32.589
-0.5 | 0.235 | 0.00533 | -0.061 | 44.179
0 | 0.295 | 0.00532 | -0.063 | 55.534
0.5 | 0.356 | 0.005 | -0.064 | 71.162
1 | 0.417 | 0.00509 | -0.065 | 81.847
1.5 | 0.476 | 0.00605 | -0.066 | 78.649
2 | 0.535 | 0.0062 | -0.067 | 86.276
2.5 | 0.594 | 0.00639 | -0.068 | 93.079
3 | 0.653 | 0.00658 | -0.069 | 99.301
3.5 | 0.711 | 0.00705 | -0.07 | 100.84
4 | 0.768 | 0.00725 | -0.071 | 105.853
4.5 | 0.823 | 0.00752 | -0.072 | 109.426
5 | 0.877 | 0.00779 | -0.073 | 112.546
5.5 | 0.929 | 0.00812 | -0.074 | 114.427
6 | 0.98 | 0.0085 | -0.075 | 115.207
6.5 | 1.027 | 0.00885 | -0.076 | 116.127
7 | 1.073 | 0.00917 | -0.077 | 116.916
7.5 | 1.113 | 0.00955 | -0.078 | 116.525
8 | 1.148 | 0.00996 | -0.079 | 115.273
8.5 | 1.178 | 0.01038 | -0.08 | 113.392
9 | 1.202 | 0.0108 | -0.081 | 111.308
9.5 | 1.221 | 0.01131 | -0.082 | 107.944
10 | 1.235 | 0.01185 | -0.083 | 104.199
10.5 | 1.242 | 0.01249 | -0.084 | 99.47
11 | 1.244 | 0.01302 | -0.085 | 95.506
11.5 | 1.239 | 0.01395 | -0.085 | 88.777
12 | 1.228 | 0.01471 | -0.086 | 83.518
12.5 | 1.213 | 0.01555 | -0.087 | 78.013
13 | 1.192 | 0.01657 | -0.088 | 71.923
13.5 | 1.167 | 0.01744 | -0.088 | 66.893
14 | 1.136 | 0.0191 | -0.089 | 59.454
14.5 | 1.093 | 0.02282 | -0.089 | 47.884
15 | 0.982 | 0.04787 | -0.08 | 20.524
15.5 | 0.887 | 0.08549 | -0.067 | 10.38
16 | 0.838 | 0.09962 | -0.062 | 8.414

## 132. Re 16M Mach 0.10 (2)
BIGFOIL.COM POLAR EXPORT
NACA67-313 a=0.8
NACA67-313 a=0.8 |  |  |  | Cl Max: | 1.7607 | at alpha= | 20 | deg
XFOIL ncrit=9 |  |  |  | L/D Max: | 109.011 | at alpha= | 9 | deg
Re: | 16000000 |  |  | Cd Min: | 0.03595 | at alpha= | 20 | deg
Mach: | 0.1 |  |  | Cl=0 at alpha= | -2.7109 | deg
|  |  |  | @ Cl=0.1, Cd= | 0.0042827
|  |  |  | @ Cl=0.4, Cd= | 0.00509
|  |  |  | @ Cl=0.6, Cd= | 0.0062757
alpha (deg) | Cl | Cd | Cm | Cl/Cd
-20 | -1.5195 | 0.02413 | -0.1127 | -62.9714
-19.5 | -1.5151 | 0.02164 | -0.1086 | -70.0139
-19 | -1.4963 | 0.02004 | -0.1053 | -74.6657
-18.5 | -1.4748 | 0.01867 | -0.1018 | -78.993
-18 | -1.451 | 0.01742 | -0.0984 | -83.2951
-17.5 | -1.4228 | 0.01642 | -0.0952 | -86.6504
-17 | -1.3948 | 0.01544 | -0.0917 | -90.3368
-16.5 | -1.3612 | 0.01475 | -0.0888 | -92.2847
-16 | -1.3284 | 0.01399 | -0.0857 | -94.9535
-15.5 | -1.2928 | 0.0134 | -0.0828 | -96.4776
-15 | -1.2597 | 0.0127 | -0.0794 | -99.189
-14.5 | -1.2248 | 0.01216 | -0.076 | -100.7237
-14 | -1.1867 | 0.01179 | -0.073 | -100.6531
-13.5 | -1.1445 | 0.01114 | -0.071 | -102.7379
-13 | -1.0977 | 0.01071 | -0.0698 | -102.493
-12 | -1.0008 | 0.00991 | -0.0679 | -100.9889
-11.5 | -0.9535 | 0.00933 | -0.0668 | -102.1972
-11 | -0.9042 | 0.00884 | -0.0659 | -102.2851
-10.5 | -0.8541 | 0.00836 | -0.0653 | -102.1651
-10 | -0.8031 | 0.00793 | -0.0647 | -101.2736
-9.5 | -0.7515 | 0.00752 | -0.0643 | -99.9335
-9 | -0.6989 | 0.00717 | -0.064 | -97.4756
-8.5 | -0.6455 | 0.00687 | -0.0639 | -93.9592
-8 | -0.5914 | 0.00661 | -0.064 | -89.4705
-6.5 | -0.4266 | 0.0059 | -0.0646 | -72.3051
-6 | -0.3713 | 0.00565 | -0.0648 | -65.7168
-5.5 | -0.3154 | 0.00544 | -0.0652 | -57.9779
-5 | -0.2595 | 0.00521 | -0.0656 | -49.8081
-4.5 | -0.2035 | 0.00501 | -0.0661 | -40.6188
-4 | -0.1469 | 0.00486 | -0.0666 | -30.2263
-3.5 | -0.0903 | 0.00472 | -0.0671 | -19.1314
-3 | -0.0329 | 0.00457 | -0.0678 | -7.1991
-2.5 | 0.024 | 0.00446 | -0.0684 | 5.3812
-2 | 0.0811 | 0.00433 | -0.069 | 18.7298
-1.5 | 0.137 | 0.00419 | -0.0695 | 32.6969
-0.5 | 0.2383 | 0.00435 | -0.0682 | 54.7816
0 | 0.2824 | 0.0047 | -0.0663 | 60.0851
0.5 | 0.3251 | 0.00499 | -0.0641 | 65.1503
1 | 0.3569 | 0.00509 | -0.0598 | 70.1179
1.5 | 0.4006 | 0.00509 | -0.0578 | 78.7033
2 | 0.4424 | 0.0051 | -0.0553 | 86.7451
2.5 | 0.4888 | 0.00534 | -0.0537 | 91.5356
3 | 0.5306 | 0.00564 | -0.0511 | 94.078
3.5 | 0.5657 | 0.006 | -0.047 | 94.2833
4 | 0.608 | 0.00634 | -0.0445 | 95.8991
4.5 | 0.6535 | 0.0066 | -0.0428 | 99.0152
5 | 0.699 | 0.00687 | -0.0411 | 101.7467
5.5 | 0.746 | 0.00712 | -0.0397 | 104.7753
6 | 0.7909 | 0.00744 | -0.038 | 106.3038
6.5 | 0.8363 | 0.00779 | -0.0364 | 107.3556
7 | 0.8803 | 0.00816 | -0.0346 | 107.8799
7.5 | 0.9249 | 0.00856 | -0.0329 | 108.0491
8 | 0.9704 | 0.00892 | -0.0314 | 108.7892
8.5 | 1.0139 | 0.00932 | -0.0296 | 108.7876
9 | 1.0585 | 0.00971 | -0.0281 | 109.0113
9.5 | 1.1009 | 0.01021 | -0.0261 | 107.8257
10 | 1.1435 | 0.01066 | -0.0243 | 107.2702
10.5 | 1.1869 | 0.01113 | -0.0227 | 106.6397
11 | 1.2286 | 0.01163 | -0.0208 | 105.6406
11.5 | 1.267 | 0.0123 | -0.0184 | 103.0081
12 | 1.3078 | 0.01286 | -0.0164 | 101.6952
12.5 | 1.3461 | 0.01348 | -0.0141 | 99.8591
13 | 1.3842 | 0.01413 | -0.0119 | 97.9618
13.5 | 1.4219 | 0.01481 | -0.0096 | 96.0095
14 | 1.4556 | 0.0156 | -0.0068 | 93.3077
14.5 | 1.49 | 0.01633 | -0.004 | 91.2431
15 | 1.5346 | 0.01752 | -0.0042 | 87.5913
15.5 | 1.5657 | 0.01864 | -0.0013 | 83.9968
16 | 1.5957 | 0.0198 | 0.0015 | 80.5909
16.5 | 1.6261 | 0.02098 | 0.0041 | 77.5071
17 | 1.6538 | 0.02234 | 0.007 | 74.0286
17.5 | 1.6763 | 0.02406 | 0.0102 | 69.6717
18 | 1.6991 | 0.02584 | 0.0132 | 65.7546
18.5 | 1.7215 | 0.02773 | 0.0159 | 62.0808
19 | 1.7322 | 0.03048 | 0.0195 | 56.8307
19.5 | 1.7511 | 0.0328 | 0.022 | 53.3872
20 | 1.7607 | 0.03595 | 0.0248 | 48.9764

## 133. Re 16M Mach 0.25 (1)
BIGFOIL.COM POLAR EXPORT
NACA67-313 a=0.8
NACA67-313 a=0.8 |  |  |  | Cl Max: | 1.196 | at alpha= | 9.5 | deg
JavaFoil+Calcfoil stall+Eppler ext transition |  |  |  | L/D Max: | 113.854 | at alpha= | 7 | deg
Re: | 16000000 |  |  | Cd Min: | 0.00504 | at alpha= | 0 | deg
Mach: | 0.25 |  |  | Cl=0 at alpha= | -2.4286 | deg
|  |  |  | @ Cl=0.1, Cd= | 0.0057065
|  |  |  | @ Cl=0.4, Cd= | 0.0060013
|  |  |  | @ Cl=0.6, Cd= | 0.0064639
alpha (deg) | Cl | Cd | Cm | Cl/Cd
-15.5 | -0.406 | 0.10754 | -0.016 | -3.777
-15 | -0.46 | 0.10152 | -0.017 | -4.528
-14.5 | -0.496 | 0.09584 | -0.018 | -5.178
-14 | -0.529 | 0.08942 | -0.018 | -5.911
-13.5 | -0.556 | 0.08591 | -0.019 | -6.468
-13 | -0.581 | 0.0776 | -0.021 | -7.483
-12.5 | -0.6 | 0.07152 | -0.022 | -8.386
-12 | -0.614 | 0.06561 | -0.024 | -9.357
-11.5 | -0.635 | 0.05151 | -0.028 | -12.322
-11 | -0.734 | 0.01191 | -0.038 | -61.648
-10.5 | -0.739 | 0.00969 | -0.04 | -76.313
-10 | -0.727 | 0.00924 | -0.041 | -78.67
-9.5 | -0.709 | 0.00866 | -0.043 | -81.834
-9 | -0.684 | 0.0082 | -0.044 | -83.337
-8.5 | -0.652 | 0.00644 | -0.045 | -101.317
-8 | -0.615 | 0.00674 | -0.046 | -91.37
-7.5 | -0.574 | 0.00696 | -0.047 | -82.454
-7 | -0.528 | 0.00664 | -0.049 | -79.477
-6.5 | -0.478 | 0.00636 | -0.05 | -75.198
-6 | -0.425 | 0.00611 | -0.051 | -69.621
-5.5 | -0.37 | 0.00627 | -0.052 | -59.004
-5 | -0.313 | 0.00594 | -0.053 | -52.601
-4.5 | -0.254 | 0.00576 | -0.054 | -44.062
-4 | -0.194 | 0.00572 | -0.055 | -33.821
-3.5 | -0.133 | 0.00576 | -0.056 | -23
-3 | -0.071 | 0.00572 | -0.058 | -12.387
-2.5 | -0.009 | 0.00567 | -0.059 | -1.533
-2 | 0.054 | 0.00584 | -0.06 | 9.194
-1.5 | 0.116 | 0.00566 | -0.061 | 20.53
-1 | 0.179 | 0.00542 | -0.062 | 33.073
-0.5 | 0.242 | 0.00539 | -0.063 | 44.854
0 | 0.303 | 0.00504 | -0.064 | 60.147
0.5 | 0.366 | 0.00593 | -0.065 | 61.65
1 | 0.428 | 0.00606 | -0.066 | 70.538
1.5 | 0.488 | 0.00615 | -0.067 | 79.431
2 | 0.549 | 0.00628 | -0.069 | 87.473
2.5 | 0.61 | 0.0065 | -0.07 | 93.801
3 | 0.67 | 0.00704 | -0.071 | 95.255
3.5 | 0.73 | 0.0072 | -0.072 | 101.325
4 | 0.787 | 0.00743 | -0.073 | 105.903
4.5 | 0.844 | 0.00772 | -0.074 | 109.247
5 | 0.898 | 0.00804 | -0.075 | 111.67
5.5 | 0.951 | 0.00845 | -0.076 | 112.473
6 | 1 | 0.00879 | -0.077 | 113.846
6.5 | 1.047 | 0.00922 | -0.078 | 113.591
7 | 1.09 | 0.00958 | -0.079 | 113.854
7.5 | 1.127 | 0.00999 | -0.08 | 112.789
8 | 1.156 | 0.01042 | -0.081 | 110.865
8.5 | 1.177 | 0.01095 | -0.082 | 107.507
9 | 1.191 | 0.01148 | -0.083 | 103.758
9.5 | 1.196 | 0.01203 | -0.084 | 99.459
10 | 1.192 | 0.01279 | -0.085 | 93.223
10.5 | 1.178 | 0.01365 | -0.086 | 86.271
11 | 1.154 | 0.01435 | -0.087 | 80.398
11.5 | 1.12 | 0.01529 | -0.087 | 73.196
12 | 1.073 | 0.01701 | -0.088 | 63.074
12.5 | 1.009 | 0.0204 | -0.088 | 49.468
13 | 0.836 | 0.0614 | -0.069 | 13.616
13.5 | 0.745 | 0.08953 | -0.053 | 8.322
14 | 0.687 | 0.0913 | -0.056 | 7.53
14.5 | 0.618 | 0.10142 | -0.052 | 6.092

## 134. Re 16M Mach 0.25 (2)
BIGFOIL.COM POLAR EXPORT
NACA67-313 a=0.8
NACA67-313 a=0.8 |  |  |  | Cl Max: | 1.6909 | at alpha= | 18.5 | deg
XFOIL ncrit=9 |  |  |  | L/D Max: | 104.377 | at alpha= | 8 | deg
Re: | 16000000 |  |  | Cd Min: | 0.19218 | at alpha= | -20 | deg
Mach: | 0.25 |  |  | Cl=0 at alpha= | -2.7308 | deg
|  |  |  | @ Cl=0.1, Cd= | 0.0043157
|  |  |  | @ Cl=0.4, Cd= | 0.00508
|  |  |  | @ Cl=0.6, Cd= | 0.0065085
alpha (deg) | Cl | Cd | Cm | Cl/Cd
-20 | -0.5182 | 0.19218 | -0.0452 | -2.6964
-19.5 | -1.1223 | 0.07137 | -0.1187 | -15.7251
-19 | -1.232 | 0.04861 | -0.1361 | -25.3446
-18.5 | -1.2595 | 0.04012 | -0.1395 | -31.3933
-18 | -1.3234 | 0.03119 | -0.1383 | -42.4303
-17.5 | -1.3093 | 0.02844 | -0.1353 | -46.0373
-17 | -1.3342 | 0.02388 | -0.1294 | -55.871
-16.5 | -1.3005 | 0.02267 | -0.1258 | -57.3666
-16 | -1.2923 | 0.02028 | -0.1199 | -63.7229
-15.5 | -1.2756 | 0.01837 | -0.1141 | -69.4393
-15 | -1.257 | 0.01661 | -0.1079 | -75.6773
-14.5 | -1.2263 | 0.01547 | -0.1028 | -79.2696
-14 | -1.1903 | 0.0146 | -0.0982 | -81.5274
-13.5 | -1.1622 | 0.01332 | -0.0923 | -87.2523
-13 | -1.1218 | 0.01284 | -0.0879 | -87.3676
-12.5 | -1.0804 | 0.01201 | -0.084 | -89.9584
-12 | -1.0303 | 0.01147 | -0.0816 | -89.8256
-11.5 | -0.9843 | 0.01052 | -0.0788 | -93.5646
-11 | -0.9343 | 0.00978 | -0.0766 | -95.5317
-10.5 | -0.8836 | 0.00906 | -0.0746 | -97.5276
-10 | -0.831 | 0.00846 | -0.073 | -98.227
-9.5 | -0.777 | 0.00797 | -0.0717 | -97.4906
-9 | -0.722 | 0.00755 | -0.0707 | -95.6291
-8.5 | -0.6669 | 0.00715 | -0.0698 | -93.2727
-8 | -0.6107 | 0.00682 | -0.0693 | -89.5455
-7.5 | -0.5538 | 0.00654 | -0.0689 | -84.6789
-7 | -0.4962 | 0.00629 | -0.0687 | -78.8871
-6.5 | -0.4386 | 0.00603 | -0.0687 | -72.7363
-6 | -0.3811 | 0.00577 | -0.0686 | -66.0485
-5.5 | -0.3235 | 0.00551 | -0.0687 | -58.7114
-5 | -0.2654 | 0.0053 | -0.0689 | -50.0755
-4.5 | -0.2075 | 0.00508 | -0.0691 | -40.8465
-4 | -0.1492 | 0.00491 | -0.0695 | -30.387
-3.5 | -0.091 | 0.00475 | -0.0699 | -19.1579
-3 | -0.0316 | 0.0046 | -0.0706 | -6.8696
-2.5 | 0.0271 | 0.00448 | -0.0711 | 6.0491
-2 | 0.0858 | 0.00435 | -0.0717 | 19.7241
-1.5 | 0.1437 | 0.00421 | -0.0721 | 34.133
-1 | 0.2005 | 0.00406 | -0.0724 | 49.3842
-0.5 | 0.2495 | 0.00424 | -0.0711 | 58.8443
0 | 0.292 | 0.00467 | -0.0684 | 62.5268
1 | 0.3633 | 0.00508 | -0.0606 | 71.5157
1.5 | 0.4045 | 0.00508 | -0.0577 | 79.626
2.5 | 0.4802 | 0.00538 | -0.05 | 89.2565
3 | 0.5189 | 0.00575 | -0.0463 | 90.2435
3.5 | 0.5591 | 0.00616 | -0.043 | 90.763
4 | 0.6037 | 0.00654 | -0.0407 | 92.3089
4.5 | 0.6506 | 0.00683 | -0.0388 | 95.2562
5 | 0.6986 | 0.00712 | -0.0372 | 98.118
5.5 | 0.7466 | 0.0074 | -0.0356 | 100.8919
6 | 0.7939 | 0.00774 | -0.0338 | 102.5711
6.5 | 0.8408 | 0.00813 | -0.0319 | 103.4194
7 | 0.8863 | 0.00855 | -0.0298 | 103.6608
7.5 | 0.9327 | 0.00899 | -0.0278 | 103.7486
8 | 0.9801 | 0.00939 | -0.026 | 104.377
8.5 | 1.0247 | 0.00988 | -0.0237 | 103.7146
9 | 1.0711 | 0.01035 | -0.0217 | 103.4879
9.5 | 1.1162 | 0.01086 | -0.0194 | 102.7808
10 | 1.1607 | 0.0114 | -0.017 | 101.8158
10.5 | 1.2054 | 0.01199 | -0.0147 | 100.5338
11 | 1.2478 | 0.01265 | -0.0119 | 98.6403
11.5 | 1.2884 | 0.01343 | -0.0089 | 95.9345
12 | 1.3324 | 0.01407 | -0.0065 | 94.6979
12.5 | 1.3718 | 0.01487 | -0.0033 | 92.2529
13 | 1.4108 | 0.01577 | 0 | 89.461
13.5 | 1.4459 | 0.01682 | 0.0038 | 85.9631
14 | 1.4812 | 0.0179 | 0.0075 | 82.7486
14.5 | 1.5167 | 0.01898 | 0.0111 | 79.9104
15 | 1.5872 | 0.02081 | 0.0071 | 76.271
16 | 1.6197 | 0.02401 | 0.0202 | 67.4594
16.5 | 1.6407 | 0.02628 | 0.0246 | 62.4315
17 | 1.6622 | 0.02867 | 0.0288 | 57.977
17.5 | 1.6742 | 0.03183 | 0.0333 | 52.5982
18 | 1.6799 | 0.0357 | 0.0375 | 47.056
18.5 | 1.6909 | 0.03942 | 0.0407 | 42.8945
19 | 1.6818 | 0.04516 | 0.0437 | 37.2409
19.5 | 1.6717 | 0.05156 | 0.0454 | 32.4224
20 | 1.6478 | 0.06007 | 0.0453 | 27.4313

## 135. Re 16M Mach 0.50 (1)
BIGFOIL.COM POLAR EXPORT
NACA67-313 a=0.8
NACA67-313 a=0.8 |  |  |  | Cl Max: | 1.217 | at alpha= | 20 | deg
JavaFoil+Calcfoil stall+Eppler ext transition |  |  |  | L/D Max: | 105.783 | at alpha= | 4.5 | deg
Re: | 16000000 |  |  | Cd Min: | 0.00514 | at alpha= | -2 | deg
Mach: | 0.5 |  |  | Cl=0 at alpha= | -2.4286 | deg
|  |  |  | @ Cl=0.1, Cd= | 0.0055743
|  |  |  | @ Cl=0.4, Cd= | 0.0062668
|  |  |  | @ Cl=0.6, Cd= | 0.0067241
alpha (deg) | Cl | Cd | Cm | Cl/Cd
-20 | -0.964 | 0.17149 | -0.014 | -5.62
-19.5 | -0.936 | 0.1632 | -0.014 | -5.737
-19 | -0.912 | 0.15207 | -0.015 | -5.996
-18.5 | -0.884 | 0.14475 | -0.016 | -6.106
-18 | -0.856 | 0.13914 | -0.016 | -6.151
-17.5 | -0.828 | 0.13654 | -0.017 | -6.065
-17 | -0.802 | 0.12653 | -0.017 | -6.335
-16.5 | -0.775 | 0.1179 | -0.018 | -6.573
-16 | -0.749 | 0.11085 | -0.019 | -6.758
-15.5 | -0.721 | 0.10669 | -0.019 | -6.759
-15 | -0.695 | 0.09852 | -0.02 | -7.051
-14.5 | -0.67 | 0.08949 | -0.022 | -7.493
-14 | -0.648 | 0.07935 | -0.024 | -8.171
-13.5 | -0.639 | 0.05937 | -0.029 | -10.77
-13 | -0.582 | 0.08939 | -0.021 | -6.516
-12.5 | -0.556 | 0.08195 | -0.022 | -6.781
-12 | -0.531 | 0.07303 | -0.024 | -7.268
-11.5 | -0.507 | 0.06478 | -0.027 | -7.825
-11 | -0.563 | 0.01417 | -0.042 | -39.718
-10.5 | -0.541 | 0.01111 | -0.045 | -48.7
-10 | -0.417 | 0.0666 | -0.023 | -6.26
-9.5 | -0.391 | 0.05932 | -0.025 | -6.583
-9 | -0.364 | 0.05325 | -0.027 | -6.843
-8.5 | -0.409 | 0.00943 | -0.05 | -43.405
-8 | -0.307 | 0.05084 | -0.026 | -6.047
-7.5 | -0.282 | 0.04432 | -0.03 | -6.363
-7 | -0.45 | 0.0082 | -0.054 | -54.883
-6.5 | -0.472 | 0.00755 | -0.055 | -62.447
-6 | -0.443 | 0.00591 | -0.057 | -74.904
-5.5 | -0.396 | 0.00611 | -0.058 | -64.863
-5 | -0.341 | 0.00571 | -0.059 | -59.616
-4.5 | -0.279 | 0.0059 | -0.061 | -47.313
-4 | -0.214 | 0.00571 | -0.062 | -37.54
-3.5 | -0.147 | 0.00536 | -0.063 | -27.515
-3 | -0.079 | 0.00529 | -0.064 | -14.918
-2.5 | -0.01 | 0.00532 | -0.066 | -1.824
-2 | 0.06 | 0.00514 | -0.067 | 11.672
-1.5 | 0.13 | 0.0059 | -0.068 | 21.99
-1 | 0.2 | 0.00603 | -0.069 | 33.187
-0.5 | 0.27 | 0.00612 | -0.07 | 44.14
0 | 0.338 | 0.00615 | -0.072 | 54.944
0.5 | 0.407 | 0.00628 | -0.073 | 64.773
1 | 0.476 | 0.00648 | -0.074 | 73.536
1.5 | 0.543 | 0.00659 | -0.075 | 82.436
2 | 0.611 | 0.00675 | -0.076 | 90.597
2.5 | 0.678 | 0.00713 | -0.078 | 95.17
3 | 0.745 | 0.00777 | -0.079 | 95.791
3.5 | 0.809 | 0.00803 | -0.08 | 100.737
4 | 0.871 | 0.0084 | -0.081 | 103.653
4.5 | 0.929 | 0.00879 | -0.082 | 105.783
5 | 0.983 | 0.00937 | -0.083 | 104.886
5.5 | 1.029 | 0.00991 | -0.085 | 103.789
6 | 1.065 | 0.01045 | -0.086 | 101.851
6.5 | 1.083 | 0.01111 | -0.087 | 97.559
7 | 1.071 | 0.01193 | -0.088 | 89.705
7.5 | 0.923 | 0.01299 | -0.089 | 71.049
8 | 0.698 | 0.01369 | -0.09 | 50.954
8.5 | 0.721 | 0.01635 | -0.09 | 44.09
9 | 0.762 | 0.01467 | -0.092 | 51.993
9.5 | 0.793 | 0.01594 | -0.093 | 49.778
10 | 0.684 | 0.06343 | -0.055 | 10.786
10.5 | 0.859 | 0.01642 | -0.095 | 52.296
11 | 0.889 | 0.01797 | -0.096 | 49.463
11.5 | 0.915 | 0.02053 | -0.097 | 44.554
12 | 0.794 | 0.07826 | -0.059 | 10.143
12.5 | 0.818 | 0.08564 | -0.057 | 9.549
13 | 1.011 | 0.02187 | -0.1 | 46.224
13.5 | 1.017 | 0.0293 | -0.098 | 34.727
14 | 0.913 | 0.08675 | -0.07 | 10.525
14.5 | 0.936 | 0.09565 | -0.068 | 9.785
15 | 0.95 | 0.11196 | -0.061 | 8.49
15.5 | 0.977 | 0.12032 | -0.062 | 8.118
16 | 1.007 | 0.12152 | -0.065 | 8.287
16.5 | 1.036 | 0.1264 | -0.068 | 8.199
17 | 1.061 | 0.1364 | -0.068 | 7.778
17.5 | 1.084 | 0.15222 | -0.067 | 7.121
18 | 1.111 | 0.15619 | -0.068 | 7.116
18.5 | 1.14 | 0.15764 | -0.071 | 7.232
19 | 1.168 | 0.16205 | -0.072 | 7.208
19.5 | 1.191 | 0.18026 | -0.072 | 6.609
20 | 1.217 | 0.19386 | -0.073 | 6.279

## 136. Re 16M Mach 0.50 (2)
BIGFOIL.COM POLAR EXPORT
NACA67-313 a=0.8
NACA67-313 a=0.8 |  |  |  | Cl Max: | 1.1704 | at alpha= | 10 | deg
XFOIL ncrit=9 |  |  |  | L/D Max: | 86.3405 | at alpha= | 7 | deg
Re: | 16000000 |  |  | Cd Min: | 0.12699 | at alpha= | 15 | deg
Mach: | 0.5 |  |  | Cl=0 at alpha= | -2.8256 | deg
|  |  |  | @ Cl=0.1, Cd= | 0.0044693
|  |  |  | @ Cl=0.4, Cd= | 0.0055346
|  |  |  | @ Cl=0.6, Cd= | 0.0077798
alpha (deg) | Cl | Cd | Cm | Cl/Cd
-13 | -0.3474 | 0.09751 | -0.1173 | -3.5627
-12.5 | -0.3602 | 0.08686 | -0.1237 | -4.1469
-12 | -0.3536 | 0.07953 | -0.1279 | -4.4461
-11.5 | -0.3891 | 0.06675 | -0.1359 | -5.8292
-11 | -0.387 | 0.05874 | -0.1409 | -6.5884
-10.5 | -0.4143 | 0.04581 | -0.1514 | -9.0439
-10 | -0.4468 | 0.03835 | -0.1516 | -11.6506
-9.5 | -0.4914 | 0.03188 | -0.1461 | -15.4141
-9 | -0.5256 | 0.027 | -0.1366 | -19.4667
-8.5 | -0.5714 | 0.02192 | -0.1223 | -26.0675
-8 | -0.6034 | 0.0152 | -0.1098 | -39.6974
-7.5 | -0.5971 | 0.00959 | -0.1003 | -62.2628
-7 | -0.5475 | 0.00761 | -0.0947 | -71.9448
-6.5 | -0.4867 | 0.00677 | -0.0909 | -71.8907
-6 | -0.4212 | 0.00631 | -0.0884 | -66.7512
-5.5 | -0.3551 | 0.00595 | -0.0866 | -59.6807
-5 | -0.2888 | 0.00564 | -0.0852 | -51.2057
-4.5 | -0.2223 | 0.0054 | -0.0844 | -41.1667
-4 | -0.1564 | 0.00516 | -0.0837 | -30.3101
-3.5 | -0.0901 | 0.00495 | -0.0835 | -18.202
-3 | -0.0234 | 0.00475 | -0.0835 | -4.9263
-2.5 | 0.0437 | 0.00458 | -0.0839 | 9.5415
-2 | 0.1098 | 0.00445 | -0.0842 | 24.6742
-1.5 | 0.1758 | 0.00429 | -0.0845 | 40.979
-1 | 0.2395 | 0.00411 | -0.0846 | 58.2725
-0.5 | 0.3017 | 0.00391 | -0.0844 | 77.1611
0 | 0.3436 | 0.00436 | -0.08 | 78.8073
0.5 | 0.3723 | 0.00485 | -0.0728 | 76.7629
1 | 0.3814 | 0.00491 | -0.0614 | 77.6782
1.5 | 0.3857 | 0.00548 | -0.0493 | 70.3832
2 | 0.4145 | 0.00559 | -0.0424 | 74.1503
2.5 | 0.4547 | 0.00609 | -0.0377 | 74.6634
3 | 0.4989 | 0.00662 | -0.0338 | 75.3625
3.5 | 0.5445 | 0.00718 | -0.0301 | 75.8357
4 | 0.5935 | 0.00773 | -0.027 | 76.7788
4.5 | 0.647 | 0.00814 | -0.0245 | 79.484
5 | 0.7014 | 0.00854 | -0.0221 | 82.1311
5.5 | 0.7565 | 0.00898 | -0.0197 | 84.2428
6 | 0.8095 | 0.0095 | -0.0167 | 85.2105
6.5 | 0.863 | 0.01006 | -0.0135 | 85.7853
7 | 0.9178 | 0.01063 | -0.0103 | 86.3405
7.5 | 0.9714 | 0.01128 | -0.0066 | 86.117
8 | 1.0268 | 0.01196 | -0.0028 | 85.8528
8.5 | 1.0791 | 0.01282 | 0.0018 | 84.1732
9 | 1.1305 | 0.01382 | 0.0071 | 81.8017
9.5 | 1.1653 | 0.01567 | 0.0149 | 74.365
10 | 1.1704 | 0.01954 | 0.0253 | 59.8976
10.5 | 1.1506 | 0.0256 | 0.0357 | 44.9453
11 | 1.1156 | 0.03247 | 0.0449 | 34.3579
11.5 | 1.0756 | 0.0401 | 0.0516 | 26.8229
12 | 1.0282 | 0.04952 | 0.0546 | 20.7633
12.5 | 0.9892 | 0.06001 | 0.0533 | 16.4839
13 | 0.9551 | 0.0722 | 0.0475 | 13.2285
13.5 | 0.9306 | 0.08579 | 0.0383 | 10.8474
14 | 0.9133 | 0.10036 | 0.028 | 9.1002
14.5 | 0.9001 | 0.11386 | 0.02 | 7.9053
15 | 0.8856 | 0.12699 | 0.0117 | 6.9738

## 137. Re 18M Mach 0.00 (1)
BIGFOIL.COM POLAR EXPORT
NACA67-313 a=0.8
NACA67-313 a=0.8 |  |  |  | Cl Max: | 1.254 | at alpha= | 11 | deg
JavaFoil+Calcfoil stall+Eppler ext transition |  |  |  | L/D Max: | 119.502 | at alpha= | 7.5 | deg
Re: | 18000000 |  |  | Cd Min: | 0.00514 | at alpha= | 1 | deg
Mach: | 0 |  |  | Cl=0 at alpha= | -2.4333 | deg
|  |  |  | @ Cl=0.1, Cd= | 0.0059674
|  |  |  | @ Cl=0.4, Cd= | 0.0052285
|  |  |  | @ Cl=0.6, Cd= | 0.0065928
alpha (deg) | Cl | Cd | Cm | Cl/Cd
-17.5 | -0.627 | 0.12016 | -0.014 | -5.22
-17 | -0.648 | 0.11414 | -0.015 | -5.681
-16.5 | -0.669 | 0.1082 | -0.016 | -6.178
-16 | -0.688 | 0.10113 | -0.017 | -6.807
-15.5 | -0.708 | 0.09324 | -0.018 | -7.589
-15 | -0.725 | 0.08436 | -0.02 | -8.597
-14.5 | -0.735 | 0.07519 | -0.021 | -9.769
-14 | -0.742 | 0.06665 | -0.023 | -11.131
-13.5 | -0.746 | 0.05964 | -0.024 | -12.506
-13 | -0.848 | 0.01368 | -0.033 | -62.024
-12.5 | -0.852 | 0.01132 | -0.034 | -75.261
-12 | -0.844 | 0.01033 | -0.036 | -81.7
-11.5 | -0.83 | 0.00965 | -0.037 | -86.014
-11 | -0.812 | 0.00912 | -0.038 | -89.015
-10.5 | -0.788 | 0.00873 | -0.039 | -90.347
-10 | -0.761 | 0.0083 | -0.04 | -91.711
-9.5 | -0.73 | 0.0066 | -0.041 | -110.591
-9 | -0.695 | 0.00687 | -0.043 | -101.207
-8.5 | -0.656 | 0.00707 | -0.044 | -92.787
-8 | -0.613 | 0.00679 | -0.045 | -90.34
-7.5 | -0.568 | 0.00698 | -0.046 | -81.308
-7 | -0.519 | 0.00672 | -0.047 | -77.234
-6.5 | -0.468 | 0.00646 | -0.048 | -72.509
-6 | -0.415 | 0.00625 | -0.049 | -66.465
-5.5 | -0.36 | 0.006 | -0.05 | -60.034
-5 | -0.304 | 0.00584 | -0.051 | -52.033
-4.5 | -0.246 | 0.00581 | -0.052 | -42.369
-4 | -0.188 | 0.0058 | -0.054 | -32.349
-3.5 | -0.128 | 0.00578 | -0.055 | -22.234
-3 | -0.069 | 0.0058 | -0.056 | -11.825
-2.5 | -0.008 | 0.00582 | -0.057 | -1.448
-2 | 0.052 | 0.00581 | -0.058 | 8.945
-1.5 | 0.113 | 0.00601 | -0.059 | 18.741
-1 | 0.173 | 0.00575 | -0.06 | 30.17
-0.5 | 0.234 | 0.00544 | -0.061 | 43.059
0 | 0.294 | 0.00545 | -0.062 | 53.912
0.5 | 0.354 | 0.0055 | -0.063 | 64.437
1 | 0.415 | 0.00514 | -0.064 | 80.65
1.5 | 0.474 | 0.00522 | -0.065 | 90.65
2 | 0.533 | 0.00633 | -0.066 | 84.185
2.5 | 0.592 | 0.00655 | -0.068 | 90.338
3 | 0.65 | 0.00686 | -0.069 | 94.798
3.5 | 0.708 | 0.00705 | -0.07 | 100.417
4 | 0.765 | 0.00714 | -0.071 | 107.116
4.5 | 0.82 | 0.00733 | -0.072 | 111.82
5 | 0.874 | 0.0076 | -0.073 | 115.029
5.5 | 0.926 | 0.0079 | -0.074 | 117.141
6 | 0.976 | 0.00827 | -0.075 | 118.015
6.5 | 1.024 | 0.00862 | -0.076 | 118.801
7 | 1.069 | 0.00898 | -0.077 | 119.148
7.5 | 1.11 | 0.00929 | -0.078 | 119.502
8 | 1.146 | 0.00967 | -0.079 | 118.481
8.5 | 1.177 | 0.01008 | -0.08 | 116.75
9 | 1.203 | 0.01054 | -0.08 | 114.186
9.5 | 1.224 | 0.01096 | -0.081 | 111.738
10 | 1.24 | 0.01149 | -0.082 | 107.893
10.5 | 1.25 | 0.01208 | -0.083 | 103.447
11 | 1.254 | 0.01261 | -0.084 | 99.428
11.5 | 1.253 | 0.01345 | -0.085 | 93.173
12 | 1.247 | 0.01414 | -0.086 | 88.138
12.5 | 1.235 | 0.01483 | -0.087 | 83.29
13 | 1.219 | 0.01582 | -0.087 | 77.069
13.5 | 1.199 | 0.01658 | -0.088 | 72.328
14 | 1.174 | 0.01791 | -0.089 | 65.563
14.5 | 1.144 | 0.01966 | -0.089 | 58.199
15 | 1.11 | 0.02185 | -0.089 | 50.814
15.5 | 1.055 | 0.0283 | -0.088 | 37.283
16 | 0.911 | 0.07945 | -0.071 | 11.466

## 138. Re 18M Mach 0.00 (2)
BIGFOIL.COM POLAR EXPORT
NACA67-313 a=0.8
NACA67-313 a=0.8 |  |  |  | Cl Max: | 1.7789 | at alpha= | 20 | deg
XFOIL ncrit=9 |  |  |  | L/D Max: | 112.513 | at alpha= | 9 | deg
Re: | 18000000 |  |  | Cd Min: | 0.03251 | at alpha= | 20 | deg
Mach: | 0 |  |  | Cl=0 at alpha= | -2.6998 | deg
|  |  |  | @ Cl=0.1, Cd= | 0.0042427
|  |  |  | @ Cl=0.4, Cd= | 0.0052351
|  |  |  | @ Cl=0.6, Cd= | 0.0060991
alpha (deg) | Cl | Cd | Cm | Cl/Cd
-20 | -1.5456 | 0.02115 | -0.1037 | -73.078
-19.5 | -1.5348 | 0.01924 | -0.0998 | -79.7713
-19 | -1.5121 | 0.01802 | -0.0967 | -83.9123
-18.5 | -1.4866 | 0.01695 | -0.0937 | -87.705
-18 | -1.4601 | 0.01595 | -0.0907 | -91.5423
-17.5 | -1.4306 | 0.01513 | -0.0878 | -94.5539
-17 | -1.4006 | 0.01433 | -0.0848 | -97.739
-16.5 | -1.3668 | 0.0137 | -0.0821 | -99.7664
-16 | -1.3338 | 0.01304 | -0.0792 | -102.2853
-15.5 | -1.299 | 0.0125 | -0.0764 | -103.92
-15 | -1.2661 | 0.01191 | -0.073 | -106.3056
-14.5 | -1.231 | 0.01148 | -0.0699 | -107.23
-14 | -1.1874 | 0.01107 | -0.0684 | -107.2629
-13.5 | -1.1436 | 0.01052 | -0.067 | -108.7072
-12.5 | -1.0494 | 0.0097 | -0.0653 | -108.1856
-12 | -0.9994 | 0.00943 | -0.0649 | -105.9809
-11.5 | -0.9511 | 0.00895 | -0.0642 | -106.2682
-11 | -0.9009 | 0.00857 | -0.0638 | -105.1225
-10.5 | -0.851 | 0.00812 | -0.0633 | -104.803
-10 | -0.8003 | 0.00771 | -0.0629 | -103.8003
-9.5 | -0.7491 | 0.00731 | -0.0626 | -102.4761
-9 | -0.697 | 0.00697 | -0.0625 | -100
-8.5 | -0.6439 | 0.00669 | -0.0625 | -96.2481
-6.5 | -0.4257 | 0.00576 | -0.0636 | -73.9062
-6 | -0.3706 | 0.00552 | -0.064 | -67.1377
-5.5 | -0.3151 | 0.00531 | -0.0644 | -59.3409
-5 | -0.2595 | 0.0051 | -0.0648 | -50.8824
-4.5 | -0.2038 | 0.00492 | -0.0653 | -41.4228
-4 | -0.1476 | 0.00478 | -0.0658 | -30.8787
-3.5 | -0.0908 | 0.00461 | -0.0665 | -19.6963
-3 | -0.0341 | 0.0045 | -0.0671 | -7.5778
-2.5 | 0.0227 | 0.00438 | -0.0678 | 5.1826
-2 | 0.0792 | 0.00428 | -0.0684 | 18.5047
-1.5 | 0.1349 | 0.00418 | -0.0688 | 32.2727
-1 | 0.1863 | 0.00427 | -0.0684 | 43.63
-0.5 | 0.2306 | 0.00464 | -0.0666 | 49.6983
0 | 0.2775 | 0.00486 | -0.0653 | 57.0988
1.5 | 0.4016 | 0.00524 | -0.0581 | 76.6412
2 | 0.4441 | 0.00522 | -0.0559 | 85.0766
3 | 0.535 | 0.00562 | -0.0525 | 95.1957
3.5 | 0.5726 | 0.00592 | -0.049 | 96.723
4 | 0.6139 | 0.00619 | -0.0463 | 99.1761
4.5 | 0.659 | 0.00645 | -0.0446 | 102.1705
5 | 0.7045 | 0.0067 | -0.0429 | 105.1493
5.5 | 0.7504 | 0.00695 | -0.0414 | 107.9712
6 | 0.7959 | 0.00724 | -0.0399 | 109.9309
6.5 | 0.8399 | 0.00758 | -0.0381 | 110.8047
7 | 0.8849 | 0.00793 | -0.0365 | 111.5889
7.5 | 0.9281 | 0.00832 | -0.0347 | 111.5505
8 | 0.9734 | 0.00866 | -0.0333 | 112.4018
8.5 | 1.0177 | 0.00905 | -0.0318 | 112.453
9 | 1.061 | 0.00943 | -0.0301 | 112.5133
9.5 | 1.1036 | 0.00989 | -0.0283 | 111.5875
10 | 1.147 | 0.0103 | -0.0268 | 111.3592
10.5 | 1.1886 | 0.01076 | -0.0249 | 110.4647
11.5 | 1.2695 | 0.01186 | -0.0211 | 107.0405
12 | 1.3091 | 0.01242 | -0.0192 | 105.4026
12.5 | 1.3491 | 0.01297 | -0.0173 | 104.017
13 | 1.3862 | 0.01359 | -0.0151 | 102.0015
13.5 | 1.4234 | 0.01423 | -0.0129 | 100.0281
14 | 1.4592 | 0.01493 | -0.0106 | 97.7361
14.5 | 1.4932 | 0.01567 | -0.008 | 95.2904
15.5 | 1.567 | 0.01772 | -0.0052 | 88.4312
16 | 1.5995 | 0.0187 | -0.0029 | 85.5348
16.5 | 1.6285 | 0.01983 | -0.0002 | 82.123
17 | 1.6577 | 0.021 | 0.0023 | 78.9381
17.5 | 1.683 | 0.02244 | 0.0051 | 75
18 | 1.7068 | 0.024 | 0.0079 | 71.1167
18.5 | 1.7306 | 0.02561 | 0.0105 | 67.5752
19 | 1.7438 | 0.02803 | 0.014 | 62.2119
19.5 | 1.7658 | 0.02989 | 0.0163 | 59.0766
20 | 1.7789 | 0.03251 | 0.019 | 54.7185

## 139. Re 18M Mach 0.10 (1)
BIGFOIL.COM POLAR EXPORT
NACA67-313 a=0.8
NACA67-313 a=0.8 |  |  |  | Cl Max: | 1.244 | at alpha= | 11 | deg
JavaFoil+Calcfoil stall+Eppler ext transition |  |  |  | L/D Max: | 119.078 | at alpha= | 7.5 | deg
Re: | 18000000 |  |  | Cd Min: | 0.00513 | at alpha= | 1 | deg
Mach: | 0.1 |  |  | Cl=0 at alpha= | -2.4333 | deg
|  |  |  | @ Cl=0.1, Cd= | 0.005953
|  |  |  | @ Cl=0.4, Cd= | 0.0052415
|  |  |  | @ Cl=0.6, Cd= | 0.0066154
alpha (deg) | Cl | Cd | Cm | Cl/Cd
-17.5 | -0.583 | 0.12273 | -0.014 | -4.749
-17 | -0.609 | 0.11407 | -0.015 | -5.336
-16.5 | -0.631 | 0.1101 | -0.016 | -5.732
-16 | -0.654 | 0.1038 | -0.016 | -6.299
-15.5 | -0.676 | 0.09669 | -0.017 | -6.99
-15 | -0.696 | 0.08816 | -0.019 | -7.895
-14.5 | -0.706 | 0.08101 | -0.02 | -8.711
-14 | -0.716 | 0.07195 | -0.022 | -9.948
-13.5 | -0.716 | 0.06961 | -0.023 | -10.28
-13 | -0.733 | 0.05277 | -0.026 | -13.899
-12.5 | -0.835 | 0.01195 | -0.034 | -69.872
-12 | -0.831 | 0.01068 | -0.036 | -77.8
-11.5 | -0.821 | 0.00986 | -0.037 | -83.244
-11 | -0.804 | 0.00931 | -0.038 | -86.426
-10.5 | -0.783 | 0.00885 | -0.039 | -88.56
-10 | -0.758 | 0.00839 | -0.04 | -90.366
-9.5 | -0.728 | 0.00667 | -0.042 | -109.267
-9 | -0.694 | 0.00694 | -0.043 | -100.037
-8.5 | -0.656 | 0.00716 | -0.044 | -91.68
-8 | -0.614 | 0.00683 | -0.045 | -89.975
-7.5 | -0.569 | 0.00698 | -0.046 | -81.461
-7 | -0.521 | 0.00672 | -0.047 | -77.428
-6.5 | -0.47 | 0.00643 | -0.048 | -73.06
-6 | -0.417 | 0.00622 | -0.049 | -66.979
-5.5 | -0.362 | 0.00598 | -0.051 | -60.486
-5 | -0.305 | 0.00583 | -0.052 | -52.343
-4.5 | -0.247 | 0.00587 | -0.053 | -42.159
-4 | -0.189 | 0.00582 | -0.054 | -32.423
-3.5 | -0.129 | 0.00578 | -0.055 | -22.339
-3 | -0.069 | 0.00589 | -0.056 | -11.716
-2.5 | -0.008 | 0.00584 | -0.057 | -1.449
-2 | 0.052 | 0.00589 | -0.058 | 8.866
-1.5 | 0.113 | 0.00597 | -0.059 | 18.934
-1 | 0.174 | 0.00547 | -0.06 | 31.889
-0.5 | 0.235 | 0.00543 | -0.061 | 43.304
0 | 0.296 | 0.00549 | -0.063 | 53.814
0.5 | 0.356 | 0.00553 | -0.064 | 64.343
1 | 0.417 | 0.00513 | -0.065 | 81.251
1.5 | 0.476 | 0.00623 | -0.066 | 76.414
2 | 0.535 | 0.00633 | -0.067 | 84.578
2.5 | 0.595 | 0.00659 | -0.068 | 90.299
3 | 0.654 | 0.00689 | -0.069 | 94.813
3.5 | 0.711 | 0.00707 | -0.07 | 100.561
4 | 0.768 | 0.00716 | -0.071 | 107.263
4.5 | 0.824 | 0.00737 | -0.072 | 111.804
5 | 0.878 | 0.00764 | -0.073 | 114.879
5.5 | 0.93 | 0.00802 | -0.074 | 115.906
6 | 0.98 | 0.00834 | -0.075 | 117.543
6.5 | 1.028 | 0.00868 | -0.076 | 118.349
7 | 1.073 | 0.00903 | -0.077 | 118.858
7.5 | 1.113 | 0.00935 | -0.078 | 119.078
8 | 1.148 | 0.00974 | -0.079 | 117.895
8.5 | 1.178 | 0.01018 | -0.08 | 115.778
9 | 1.203 | 0.01064 | -0.081 | 113.045
9.5 | 1.222 | 0.01112 | -0.082 | 109.906
10 | 1.235 | 0.01163 | -0.083 | 106.188
10.5 | 1.242 | 0.01223 | -0.084 | 101.632
11 | 1.244 | 0.01278 | -0.085 | 97.358
11.5 | 1.239 | 0.01366 | -0.085 | 90.7
12 | 1.229 | 0.0144 | -0.086 | 85.349
12.5 | 1.213 | 0.01528 | -0.087 | 79.383
13 | 1.192 | 0.01619 | -0.088 | 73.651
13.5 | 1.168 | 0.01703 | -0.089 | 68.578
14 | 1.137 | 0.01857 | -0.089 | 61.2
14.5 | 1.097 | 0.02164 | -0.089 | 50.678
15 | 1.05 | 0.02615 | -0.088 | 40.142
15.5 | 0.899 | 0.077 | -0.07 | 11.678
16 | 0.843 | 0.09533 | -0.064 | 8.843

## 140. Re 18M Mach 0.10 (2)
BIGFOIL.COM POLAR EXPORT
NACA67-313 a=0.8
NACA67-313 a=0.8 |  |  |  | Cl Max: | 1.7753 | at alpha= | 20 | deg
XFOIL ncrit=9 |  |  |  | L/D Max: | 111.753 | at alpha= | 8 | deg
Re: | 18000000 |  |  | Cd Min: | 0.03477 | at alpha= | 20 | deg
Mach: | 0.1 |  |  | Cl=0 at alpha= | -2.7031 | deg
|  |  |  | @ Cl=0.1, Cd= | 0.0042443
|  |  |  | @ Cl=0.4, Cd= | 0.0052421
|  |  |  | @ Cl=0.6, Cd= | 0.0061441
alpha (deg) | Cl | Cd | Cm | Cl/Cd
-20 | -1.532 | 0.02341 | -0.1118 | -65.4421
-19.5 | -1.5289 | 0.02088 | -0.1074 | -73.2232
-19 | -1.5089 | 0.01941 | -0.104 | -77.7383
-18.5 | -1.4854 | 0.01814 | -0.1006 | -81.8853
-18 | -1.4614 | 0.01692 | -0.0971 | -86.3712
-17.5 | -1.4349 | 0.01587 | -0.0936 | -90.4159
-17 | -1.4058 | 0.01496 | -0.0902 | -93.9706
-16.5 | -1.3721 | 0.01425 | -0.0873 | -96.2877
-16 | -1.3392 | 0.01352 | -0.0841 | -99.0533
-15.5 | -1.3038 | 0.01293 | -0.0811 | -100.8353
-15 | -1.2703 | 0.01228 | -0.0776 | -103.4446
-14.5 | -1.2353 | 0.01176 | -0.0741 | -105.0425
-14 | -1.1948 | 0.01138 | -0.0717 | -104.9912
-13.5 | -1.1513 | 0.01077 | -0.0699 | -106.8988
-12.5 | -1.0565 | 0.0099 | -0.0676 | -106.7172
-12 | -1.006 | 0.00961 | -0.067 | -104.6826
-11.5 | -0.9575 | 0.00909 | -0.066 | -105.3355
-11 | -0.9066 | 0.00871 | -0.0655 | -104.0873
-10.5 | -0.8565 | 0.00823 | -0.0648 | -104.0705
-10 | -0.8055 | 0.00779 | -0.0643 | -103.4018
-9.5 | -0.7536 | 0.0074 | -0.0639 | -101.8378
-9 | -0.7012 | 0.00704 | -0.0636 | -99.6023
-8.5 | -0.6479 | 0.00673 | -0.0635 | -96.2704
-7.5 | -0.5387 | 0.00624 | -0.0638 | -86.3301
-6.5 | -0.4279 | 0.00578 | -0.0643 | -74.0311
-6 | -0.3725 | 0.00554 | -0.0646 | -67.2383
-5.5 | -0.3166 | 0.00532 | -0.065 | -59.5113
-5 | -0.2606 | 0.00512 | -0.0654 | -50.8984
-4.5 | -0.2046 | 0.00493 | -0.0658 | -41.501
-4 | -0.148 | 0.00479 | -0.0664 | -30.8977
-3.5 | -0.091 | 0.00461 | -0.067 | -19.7397
-3 | -0.0339 | 0.0045 | -0.0676 | -7.5333
-2.5 | 0.0232 | 0.00438 | -0.0683 | 5.2968
-2 | 0.08 | 0.00428 | -0.0688 | 18.6916
-1.5 | 0.136 | 0.00418 | -0.0693 | 32.5359
-1 | 0.1879 | 0.00425 | -0.0689 | 44.2118
-0.5 | 0.2324 | 0.00463 | -0.067 | 50.1944
0 | 0.2792 | 0.00486 | -0.0656 | 57.4486
1.5 | 0.4025 | 0.00525 | -0.0581 | 76.6667
2 | 0.4447 | 0.00522 | -0.0558 | 85.1916
3 | 0.5343 | 0.00561 | -0.0519 | 95.2406
3.5 | 0.5703 | 0.00594 | -0.048 | 96.0101
4 | 0.6125 | 0.00623 | -0.0455 | 98.3146
4.5 | 0.6584 | 0.00649 | -0.0438 | 101.4484
5 | 0.704 | 0.00675 | -0.0421 | 104.2963
5.5 | 0.7507 | 0.00699 | -0.0407 | 107.3963
6 | 0.796 | 0.00729 | -0.039 | 109.1907
6.5 | 0.8409 | 0.00764 | -0.0373 | 110.0654
7 | 0.8856 | 0.00799 | -0.0356 | 110.8385
7.5 | 0.9295 | 0.00839 | -0.0337 | 110.7867
8 | 0.9756 | 0.00873 | -0.0324 | 111.7526
8.5 | 1.019 | 0.00915 | -0.0305 | 111.3661
9 | 1.0633 | 0.00954 | -0.0289 | 111.457
10 | 1.1494 | 0.01043 | -0.0253 | 110.2013
10.5 | 1.1922 | 0.0109 | -0.0236 | 109.3761
11.5 | 1.2726 | 0.01207 | -0.0193 | 105.435
12 | 1.3138 | 0.01262 | -0.0174 | 104.1046
12.5 | 1.3538 | 0.01319 | -0.0154 | 102.6384
13 | 1.3912 | 0.01385 | -0.013 | 100.4477
13.5 | 1.4293 | 0.01451 | -0.0108 | 98.5045
14 | 1.4628 | 0.01533 | -0.0079 | 95.4207
14.5 | 1.4992 | 0.01604 | -0.0055 | 93.4663
15.5 | 1.5739 | 0.01821 | -0.0025 | 86.4305
16 | 1.6046 | 0.01932 | 0.0003 | 83.0538
16.5 | 1.6353 | 0.02045 | 0.003 | 79.9658
17 | 1.6624 | 0.02182 | 0.0059 | 76.187
17.5 | 1.6838 | 0.0236 | 0.0094 | 71.3475
18 | 1.7075 | 0.0253 | 0.0123 | 67.4901
18.5 | 1.729 | 0.0272 | 0.0152 | 63.5662
19 | 1.7433 | 0.02966 | 0.0186 | 58.7761
19.5 | 1.7613 | 0.032 | 0.0213 | 55.0406
20 | 1.7753 | 0.03477 | 0.0239 | 51.0584

## 141. Re 18M Mach 0.25 (1)
BIGFOIL.COM POLAR EXPORT
NACA67-313 a=0.8
NACA67-313 a=0.8 |  |  |  | Cl Max: | 1.197 | at alpha= | 9.5 | deg
JavaFoil+Calcfoil stall+Eppler ext transition |  |  |  | L/D Max: | 116.095 | at alpha= | 7 | deg
Re: | 18000000 |  |  | Cd Min: | 0.00521 | at alpha= | 0 | deg
Mach: | 0.25 |  |  | Cl=0 at alpha= | -2.4286 | deg
|  |  |  | @ Cl=0.1, Cd= | 0.0058407
|  |  |  | @ Cl=0.4, Cd= | 0.0061319
|  |  |  | @ Cl=0.6, Cd= | 0.00665
alpha (deg) | Cl | Cd | Cm | Cl/Cd
-15.5 | -0.406 | 0.10692 | -0.016 | -3.801
-15 | -0.46 | 0.10088 | -0.017 | -4.559
-14.5 | -0.496 | 0.09459 | -0.018 | -5.248
-14 | -0.529 | 0.08891 | -0.019 | -5.948
-13.5 | -0.556 | 0.08479 | -0.019 | -6.556
-13 | -0.582 | 0.07634 | -0.021 | -7.62
-12.5 | -0.601 | 0.06998 | -0.023 | -8.593
-12 | -0.615 | 0.06456 | -0.024 | -9.527
-11.5 | -0.666 | 0.03363 | -0.032 | -19.794
-11 | -0.738 | 0.01117 | -0.039 | -66.076
-10.5 | -0.74 | 0.0095 | -0.04 | -77.902
-10 | -0.728 | 0.00904 | -0.041 | -80.523
-9.5 | -0.709 | 0.00849 | -0.043 | -83.582
-9 | -0.684 | 0.00804 | -0.044 | -85.065
-8.5 | -0.653 | 0.00689 | -0.045 | -94.673
-8 | -0.616 | 0.00661 | -0.046 | -93.182
-7.5 | -0.574 | 0.0068 | -0.047 | -84.344
-7 | -0.528 | 0.00651 | -0.049 | -81.117
-6.5 | -0.478 | 0.00623 | -0.05 | -76.764
-6 | -0.425 | 0.0064 | -0.051 | -66.404
-5.5 | -0.37 | 0.00617 | -0.052 | -59.957
-5 | -0.313 | 0.00599 | -0.053 | -52.183
-4.5 | -0.254 | 0.00584 | -0.054 | -43.419
-4 | -0.194 | 0.0059 | -0.055 | -32.834
-3.5 | -0.133 | 0.00586 | -0.056 | -22.637
-3 | -0.071 | 0.00586 | -0.058 | -12.094
-2.5 | -0.009 | 0.0059 | -0.059 | -1.473
-2 | 0.054 | 0.0059 | -0.06 | 9.102
-1.5 | 0.116 | 0.00582 | -0.061 | 19.986
-1 | 0.179 | 0.00553 | -0.062 | 32.393
-0.5 | 0.242 | 0.00551 | -0.063 | 43.849
0 | 0.303 | 0.00521 | -0.064 | 58.204
0.5 | 0.366 | 0.00611 | -0.065 | 59.842
1 | 0.428 | 0.00615 | -0.066 | 69.517
1.5 | 0.488 | 0.00632 | -0.067 | 77.235
2 | 0.55 | 0.00645 | -0.069 | 85.187
2.5 | 0.61 | 0.00669 | -0.07 | 91.294
3 | 0.671 | 0.00706 | -0.071 | 95.028
3.5 | 0.73 | 0.00723 | -0.072 | 100.944
4 | 0.788 | 0.00735 | -0.073 | 107.229
4.5 | 0.844 | 0.00757 | -0.074 | 111.528
5 | 0.899 | 0.00788 | -0.075 | 114.047
5.5 | 0.951 | 0.00829 | -0.076 | 114.642
6 | 1.001 | 0.00864 | -0.077 | 115.763
6.5 | 1.047 | 0.00902 | -0.078 | 116.07
7 | 1.091 | 0.0094 | -0.079 | 116.095
7.5 | 1.127 | 0.00979 | -0.08 | 115.105
8 | 1.156 | 0.01021 | -0.081 | 113.189
8.5 | 1.178 | 0.01073 | -0.082 | 109.777
9 | 1.192 | 0.01123 | -0.083 | 106.088
9.5 | 1.197 | 0.01178 | -0.084 | 101.609
10 | 1.192 | 0.01255 | -0.085 | 94.98
10.5 | 1.178 | 0.01337 | -0.086 | 88.122
11 | 1.154 | 0.01406 | -0.087 | 82.102
11.5 | 1.12 | 0.01497 | -0.088 | 74.845
12 | 1.074 | 0.01655 | -0.088 | 64.909
12.5 | 1.015 | 0.01899 | -0.088 | 53.454
13 | 0.866 | 0.0465 | -0.076 | 18.615
13.5 | 0.747 | 0.08773 | -0.054 | 8.511
14 | 0.689 | 0.08955 | -0.057 | 7.691
14.5 | 0.618 | 0.10094 | -0.052 | 6.124

## 142. Re 18M Mach 0.25 (2)
BIGFOIL.COM POLAR EXPORT
NACA67-313 a=0.8
NACA67-313 a=0.8 |  |  |  | Cl Max: | 1.7099 | at alpha= | 18.5 | deg
XFOIL ncrit=9 |  |  |  | L/D Max: | 107.236 | at alpha= | 8 | deg
Re: | 18000000 |  |  | Cd Min: | 0.0727 | at alpha= | -20 | deg
Mach: | 0.25 |  |  | Cl=0 at alpha= | -2.7223 | deg
|  |  |  | @ Cl=0.1, Cd= | 0.004249
|  |  |  | @ Cl=0.4, Cd= | 0.0052843
|  |  |  | @ Cl=0.6, Cd= | 0.0063755
alpha (deg) | Cl | Cd | Cm | Cl/Cd
-20 | -1.1686 | 0.0727 | -0.1191 | -16.0743
-19.5 | -1.2573 | 0.05264 | -0.1346 | -23.8849
-19 | -1.3025 | 0.0417 | -0.1404 | -31.235
-18.5 | -1.3211 | 0.03532 | -0.1406 | -37.4037
-18 | -1.3636 | 0.02875 | -0.1373 | -47.4296
-17.5 | -1.3531 | 0.02596 | -0.1335 | -52.1225
-17 | -1.3675 | 0.02221 | -0.1272 | -61.5714
-16.5 | -1.3325 | 0.02109 | -0.1234 | -63.1816
-16 | -1.319 | 0.01899 | -0.1175 | -69.4576
-15.5 | -1.2981 | 0.01733 | -0.1118 | -74.9048
-15 | -1.2753 | 0.01578 | -0.1059 | -80.8175
-14.5 | -1.2426 | 0.01473 | -0.1008 | -84.3585
-14 | -1.2053 | 0.01391 | -0.0962 | -86.6499
-13.5 | -1.1754 | 0.01276 | -0.0904 | -92.116
-13 | -1.1355 | 0.01226 | -0.0859 | -92.6183
-12.5 | -1.0893 | 0.01154 | -0.0827 | -94.3934
-12 | -1.0383 | 0.01101 | -0.0804 | -94.3052
-11.5 | -0.9907 | 0.01014 | -0.0778 | -97.7022
-11 | -0.937 | 0.00967 | -0.0761 | -96.8976
-10.5 | -0.8861 | 0.00895 | -0.0742 | -99.0056
-10 | -0.8338 | 0.00832 | -0.0725 | -100.2163
-9.5 | -0.7798 | 0.00783 | -0.0712 | -99.5913
-9 | -0.7246 | 0.00742 | -0.0703 | -97.655
-8.5 | -0.6693 | 0.00702 | -0.0694 | -95.3419
-8 | -0.6131 | 0.00669 | -0.0688 | -91.6442
-7.5 | -0.556 | 0.00639 | -0.0685 | -87.011
-6 | -0.3825 | 0.00566 | -0.0684 | -67.5795
-5.5 | -0.3249 | 0.00541 | -0.0684 | -60.0555
-5 | -0.2667 | 0.0052 | -0.0687 | -51.2885
-4.5 | -0.2087 | 0.005 | -0.0689 | -41.74
-4 | -0.1506 | 0.00483 | -0.0692 | -31.1801
-3.5 | -0.0917 | 0.00464 | -0.0698 | -19.7629
-3 | -0.0326 | 0.00452 | -0.0704 | -7.2124
-2.5 | 0.0261 | 0.0044 | -0.0709 | 5.9318
-2 | 0.085 | 0.00428 | -0.0715 | 19.8598
-1.5 | 0.143 | 0.00416 | -0.072 | 34.375
-1 | 0.1978 | 0.00414 | -0.0718 | 47.7778
-0.5 | 0.2429 | 0.00453 | -0.0697 | 53.6203
0 | 0.2882 | 0.00484 | -0.0677 | 59.5455
0.5 | 0.3306 | 0.00515 | -0.065 | 64.1942
1 | 0.3635 | 0.00531 | -0.0605 | 68.4557
1.5 | 0.4061 | 0.00528 | -0.0579 | 76.9129
2.5 | 0.4834 | 0.00535 | -0.0507 | 90.3551
3 | 0.5217 | 0.0057 | -0.0469 | 91.5263
3.5 | 0.5626 | 0.0061 | -0.0438 | 92.2295
4 | 0.6074 | 0.00643 | -0.0415 | 94.4635
4.5 | 0.6554 | 0.00671 | -0.0398 | 97.6751
5 | 0.7034 | 0.00698 | -0.0381 | 100.7736
5.5 | 0.7516 | 0.00727 | -0.0365 | 103.3838
6 | 0.7986 | 0.00759 | -0.0347 | 105.2174
6.5 | 0.8452 | 0.00799 | -0.0327 | 105.7822
7 | 0.8912 | 0.00838 | -0.0307 | 106.3484
7.5 | 0.9376 | 0.0088 | -0.0287 | 106.5455
8 | 0.9855 | 0.00919 | -0.0269 | 107.2361
8.5 | 1.0299 | 0.0097 | -0.0246 | 106.1753
9 | 1.0762 | 0.01015 | -0.0225 | 106.0296
9.5 | 1.1227 | 0.01063 | -0.0205 | 105.6162
10 | 1.1666 | 0.01116 | -0.018 | 104.5341
10.5 | 1.2105 | 0.01177 | -0.0155 | 102.8462
11 | 1.2545 | 0.01241 | -0.013 | 101.0878
11.5 | 1.2952 | 0.01314 | -0.01 | 98.5693
12 | 1.3393 | 0.01379 | -0.0075 | 97.1211
12.5 | 1.379 | 0.01459 | -0.0043 | 94.5168
13 | 1.4176 | 0.0155 | -0.001 | 91.4581
13.5 | 1.4536 | 0.01651 | 0.0027 | 88.0436
14 | 1.4904 | 0.01752 | 0.0062 | 85.0685
14.5 | 1.5241 | 0.01861 | 0.0102 | 81.8968
15 | 1.572 | 0.02004 | 0.011 | 78.4431
15.5 | 1.6037 | 0.02165 | 0.0147 | 74.0739
16 | 1.6294 | 0.0235 | 0.0192 | 69.3362
16.5 | 1.6513 | 0.02566 | 0.0237 | 64.3531
17 | 1.6731 | 0.028 | 0.0279 | 59.7536
17.5 | 1.6847 | 0.03111 | 0.0326 | 54.153
18 | 1.6974 | 0.03441 | 0.0366 | 49.3287
18.5 | 1.7099 | 0.03793 | 0.04 | 45.0804
19 | 1.7025 | 0.04336 | 0.0433 | 39.2643
19.5 | 1.6955 | 0.04931 | 0.0455 | 34.3845
20 | 1.6743 | 0.05725 | 0.046 | 29.2454

## 143. Re 18M Mach 0.50 (1)
BIGFOIL.COM POLAR EXPORT
NACA67-313 a=0.8
NACA67-313 a=0.8 |  |  |  | Cl Max: | 1.218 | at alpha= | 20 | deg
JavaFoil+Calcfoil stall+Eppler ext transition |  |  |  | L/D Max: | 108.09 | at alpha= | 4.5 | deg
Re: | 18000000 |  |  | Cd Min: | 0.00524 | at alpha= | -2.5 | deg
Mach: | 0.5 |  |  | Cl=0 at alpha= | -2.4286 | deg
|  |  |  | @ Cl=0.1, Cd= | 0.0060329
|  |  |  | @ Cl=0.4, Cd= | 0.0064748
|  |  |  | @ Cl=0.6, Cd= | 0.0070106
alpha (deg) | Cl | Cd | Cm | Cl/Cd
-20 | -0.964 | 0.17767 | -0.014 | -5.423
-19.5 | -0.936 | 0.1743 | -0.014 | -5.371
-19 | -0.911 | 0.15439 | -0.015 | -5.903
-18.5 | -0.884 | 0.14887 | -0.016 | -5.936
-18 | -0.856 | 0.14269 | -0.016 | -5.998
-17.5 | -0.828 | 0.13945 | -0.016 | -5.937
-17 | -0.801 | 0.1324 | -0.017 | -6.053
-16.5 | -0.775 | 0.12305 | -0.018 | -6.296
-16 | -0.748 | 0.11805 | -0.018 | -6.333
-15.5 | -0.72 | 0.11284 | -0.019 | -6.381
-15 | -0.695 | 0.09749 | -0.02 | -7.133
-14.5 | -0.672 | 0.08773 | -0.022 | -7.66
-14 | -0.649 | 0.07924 | -0.024 | -8.187
-13.5 | -0.659 | 0.04527 | -0.031 | -14.558
-13 | -0.583 | 0.08897 | -0.021 | -6.549
-12.5 | -0.556 | 0.08058 | -0.022 | -6.899
-12 | -0.531 | 0.07192 | -0.025 | -7.39
-11.5 | -0.509 | 0.06276 | -0.028 | -8.108
-11 | -0.568 | 0.01283 | -0.043 | -44.285
-10.5 | -0.542 | 0.01083 | -0.045 | -50.017
-10 | -0.417 | 0.06684 | -0.023 | -6.241
-9.5 | -0.391 | 0.05853 | -0.025 | -6.674
-9 | -0.365 | 0.05245 | -0.028 | -6.958
-8.5 | -0.41 | 0.00923 | -0.05 | -44.4
-8 | -0.308 | 0.05055 | -0.026 | -6.085
-7.5 | -0.283 | 0.04365 | -0.031 | -6.472
-7 | -0.45 | 0.00803 | -0.054 | -56.092
-6.5 | -0.472 | 0.00742 | -0.055 | -63.614
-6 | -0.443 | 0.00574 | -0.057 | -77.199
-5.5 | -0.397 | 0.00595 | -0.058 | -66.629
-5 | -0.341 | 0.00563 | -0.059 | -60.53
-4.5 | -0.279 | 0.00585 | -0.061 | -47.757
-4 | -0.214 | 0.00571 | -0.062 | -37.571
-3.5 | -0.147 | 0.00566 | -0.063 | -26.042
-3 | -0.079 | 0.00542 | -0.064 | -14.569
-2.5 | -0.01 | 0.00524 | -0.065 | -1.852
-2 | 0.06 | 0.00593 | -0.067 | 10.107
-1.5 | 0.13 | 0.00611 | -0.068 | 21.255
-1 | 0.2 | 0.00626 | -0.069 | 32.013
-0.5 | 0.27 | 0.00614 | -0.07 | 43.997
0 | 0.338 | 0.00634 | -0.072 | 53.269
0.5 | 0.407 | 0.00649 | -0.073 | 62.787
1 | 0.476 | 0.00659 | -0.074 | 72.319
1.5 | 0.544 | 0.00681 | -0.075 | 79.803
2 | 0.611 | 0.00705 | -0.076 | 86.674
2.5 | 0.679 | 0.00718 | -0.078 | 94.471
3 | 0.745 | 0.00781 | -0.079 | 95.429
3.5 | 0.81 | 0.00795 | -0.08 | 101.815
4 | 0.871 | 0.00824 | -0.081 | 105.693
4.5 | 0.93 | 0.0086 | -0.082 | 108.09
5 | 0.983 | 0.00922 | -0.083 | 106.642
5.5 | 1.03 | 0.00975 | -0.085 | 105.601
6 | 1.065 | 0.01028 | -0.086 | 103.591
6.5 | 1.084 | 0.0109 | -0.087 | 99.406
7 | 1.071 | 0.0117 | -0.088 | 91.53
7.5 | 0.923 | 0.01273 | -0.089 | 72.533
8 | 0.698 | 0.01342 | -0.09 | 52.014
8.5 | 0.726 | 0.01532 | -0.091 | 47.382
9 | 0.763 | 0.01435 | -0.092 | 53.173
9.5 | 0.794 | 0.01558 | -0.093 | 50.959
10 | 0.686 | 0.06195 | -0.057 | 11.075
10.5 | 0.859 | 0.01611 | -0.095 | 53.309
11 | 0.889 | 0.01755 | -0.096 | 50.687
11.5 | 0.917 | 0.01978 | -0.097 | 46.343
12 | 0.796 | 0.0765 | -0.061 | 10.406
12.5 | 0.819 | 0.08482 | -0.058 | 9.652
13 | 1.012 | 0.02129 | -0.1 | 47.53
13.5 | 1.029 | 0.02609 | -0.099 | 39.446
14 | 0.92 | 0.08219 | -0.073 | 11.189
14.5 | 0.926 | 0.10813 | -0.062 | 8.563
15 | 0.95 | 0.11714 | -0.061 | 8.113
15.5 | 0.976 | 0.12735 | -0.061 | 7.665
16 | 1.004 | 0.13003 | -0.063 | 7.72
16.5 | 1.033 | 0.13581 | -0.066 | 7.608
17 | 1.061 | 0.13931 | -0.068 | 7.613
17.5 | 1.084 | 0.15637 | -0.067 | 6.934
18 | 1.112 | 0.15565 | -0.068 | 7.142
18.5 | 1.14 | 0.16319 | -0.07 | 6.985
19 | 1.167 | 0.16761 | -0.072 | 6.965
19.5 | 1.19 | 0.19009 | -0.071 | 6.262
20 | 1.218 | 0.19427 | -0.073 | 6.269

## 144. Re 18M Mach 0.50 (2)
BIGFOIL.COM POLAR EXPORT
NACA67-313 a=0.8
NACA67-313 a=0.8 |  |  |  | Cl Max: | 1.1774 | at alpha= | 10 | deg
XFOIL ncrit=9 |  |  |  | L/D Max: | 88.4004 | at alpha= | 7 | deg
Re: | 18000000 |  |  | Cd Min: | 0.12619 | at alpha= | 15 | deg
Mach: | 0.5 |  |  | Cl=0 at alpha= | -99 | deg
|  |  |  | @ Cl=0.1, Cd= | 0.00466
|  |  |  | @ Cl=0.4, Cd= | 0.0057649
|  |  |  | @ Cl=0.6, Cd= | 0.0076112
alpha (deg) | Cl | Cd | Cm | Cl/Cd
0 | 0.3324 | 0.00466 | -0.0776 | 71.3305
1 | 0.3725 | 0.00525 | -0.0594 | 70.9524
1.5 | 0.3845 | 0.00576 | -0.0489 | 66.7535
2 | 0.4161 | 0.00577 | -0.0427 | 72.1144
2.5 | 0.4562 | 0.00606 | -0.038 | 75.2805
3 | 0.5012 | 0.00656 | -0.0342 | 76.4024
3.5 | 0.5472 | 0.00708 | -0.0306 | 77.2881
4 | 0.597 | 0.00759 | -0.0276 | 78.6561
4.5 | 0.6521 | 0.00798 | -0.0254 | 81.7168
5 | 0.7065 | 0.00838 | -0.023 | 84.3079
5.5 | 0.7613 | 0.00882 | -0.0205 | 86.3152
6 | 0.8151 | 0.00931 | -0.0175 | 87.551
6.5 | 0.8681 | 0.00987 | -0.0143 | 87.9534
7 | 0.9229 | 0.01044 | -0.011 | 88.4004
7.5 | 0.9771 | 0.01106 | -0.0074 | 88.3454
8 | 1.0323 | 0.01173 | -0.0035 | 88.0051
8.5 | 1.0866 | 0.01252 | 0.0009 | 86.7891
9 | 1.1376 | 0.01352 | 0.0062 | 84.142
9.5 | 1.1733 | 0.01535 | 0.014 | 76.4365
10 | 1.1774 | 0.0192 | 0.0247 | 61.3229
10.5 | 1.1577 | 0.02519 | 0.0353 | 45.9587
11 | 1.1211 | 0.03209 | 0.0447 | 34.9361
12 | 1.0334 | 0.04902 | 0.0547 | 21.0812
12.5 | 0.9942 | 0.05947 | 0.0535 | 16.7177
13 | 0.9601 | 0.07157 | 0.0479 | 13.4148
13.5 | 0.9354 | 0.08509 | 0.0388 | 10.9931
14 | 0.918 | 0.09965 | 0.0285 | 9.2122
14.5 | 0.905 | 0.11317 | 0.0204 | 7.9968
15 | 0.8911 | 0.12619 | 0.0122 | 7.0616

## 145. Re 20M Mach 0.00 (1)
BIGFOIL.COM POLAR EXPORT
NACA67-313 a=0.8
NACA67-313 a=0.8 |  |  |  | Cl Max: | 1.255 | at alpha= | 11 | deg
JavaFoil+Calcfoil stall+Eppler ext transition |  |  |  | L/D Max: | 121.905 | at alpha= | 7.5 | deg
Re: | 20000000 |  |  | Cd Min: | 0.00526 | at alpha= | 1.5 | deg
Mach: | 0 |  |  | Cl=0 at alpha= | -2.4333 | deg
|  |  |  | @ Cl=0.1, Cd= | 0.0059985
|  |  |  | @ Cl=0.4, Cd= | 0.0056151
|  |  |  | @ Cl=0.6, Cd= | 0.006627
alpha (deg) | Cl | Cd | Cm | Cl/Cd
-18 | -0.606 | 0.12593 | -0.014 | -4.81
-17.5 | -0.627 | 0.11946 | -0.014 | -5.252
-17 | -0.649 | 0.11298 | -0.015 | -5.743
-16.5 | -0.669 | 0.10701 | -0.016 | -6.254
-16 | -0.689 | 0.09984 | -0.017 | -6.904
-15.5 | -0.709 | 0.09169 | -0.018 | -7.731
-15 | -0.723 | 0.08669 | -0.019 | -8.338
-14.5 | -0.739 | 0.07152 | -0.022 | -10.33
-14 | -0.762 | 0.05274 | -0.025 | -14.445
-13.5 | -0.759 | 0.05084 | -0.026 | -14.933
-13 | -0.853 | 0.0128 | -0.033 | -66.648
-12.5 | -0.853 | 0.011 | -0.035 | -77.562
-12 | -0.844 | 0.01014 | -0.036 | -83.288
-11.5 | -0.831 | 0.00947 | -0.037 | -87.693
-11 | -0.812 | 0.00898 | -0.038 | -90.455
-10.5 | -0.789 | 0.00858 | -0.039 | -91.91
-10 | -0.762 | 0.00815 | -0.04 | -93.513
-9.5 | -0.731 | 0.00703 | -0.041 | -103.98
-9 | -0.695 | 0.00678 | -0.043 | -102.505
-8.5 | -0.656 | 0.00699 | -0.044 | -93.901
-8 | -0.613 | 0.0071 | -0.045 | -86.351
-7.5 | -0.568 | 0.00685 | -0.046 | -82.809
-7 | -0.519 | 0.0066 | -0.047 | -78.613
-6.5 | -0.468 | 0.00634 | -0.048 | -73.844
-6 | -0.415 | 0.00614 | -0.049 | -67.588
-5.5 | -0.36 | 0.006 | -0.05 | -60.059
-5 | -0.304 | 0.00599 | -0.051 | -50.735
-4.5 | -0.246 | 0.00595 | -0.052 | -41.424
-4 | -0.188 | 0.0059 | -0.054 | -31.831
-3.5 | -0.128 | 0.00592 | -0.055 | -21.723
-3 | -0.069 | 0.00606 | -0.056 | -11.315
-2.5 | -0.008 | 0.00593 | -0.057 | -1.421
-2 | 0.052 | 0.00603 | -0.058 | 8.625
-1.5 | 0.113 | 0.00599 | -0.059 | 18.791
-1 | 0.173 | 0.00583 | -0.06 | 29.765
-0.5 | 0.234 | 0.00551 | -0.061 | 42.483
0 | 0.294 | 0.00552 | -0.062 | 53.316
0.5 | 0.354 | 0.0056 | -0.063 | 63.337
1 | 0.415 | 0.00562 | -0.064 | 73.768
1.5 | 0.474 | 0.00526 | -0.065 | 90.068
2 | 0.533 | 0.0065 | -0.066 | 82.048
2.5 | 0.592 | 0.00657 | -0.068 | 90.085
3 | 0.651 | 0.00699 | -0.069 | 93.096
3.5 | 0.708 | 0.00707 | -0.07 | 100.245
4 | 0.765 | 0.00717 | -0.071 | 106.735
4.5 | 0.82 | 0.00735 | -0.072 | 111.524
5 | 0.874 | 0.00748 | -0.073 | 116.818
5.5 | 0.926 | 0.00782 | -0.074 | 118.502
6 | 0.976 | 0.00816 | -0.075 | 119.668
6.5 | 1.024 | 0.00847 | -0.076 | 120.917
7 | 1.07 | 0.0088 | -0.077 | 121.538
7.5 | 1.111 | 0.00911 | -0.078 | 121.905
8 | 1.146 | 0.0095 | -0.079 | 120.608
8.5 | 1.177 | 0.0099 | -0.08 | 118.981
9 | 1.204 | 0.01034 | -0.081 | 116.403
9.5 | 1.225 | 0.01077 | -0.081 | 113.736
10 | 1.24 | 0.01131 | -0.082 | 109.652
10.5 | 1.25 | 0.01188 | -0.083 | 105.183
11 | 1.255 | 0.01236 | -0.084 | 101.472
11.5 | 1.253 | 0.01317 | -0.085 | 95.183
12 | 1.247 | 0.01386 | -0.086 | 89.948
12.5 | 1.236 | 0.01454 | -0.087 | 85.032
13 | 1.219 | 0.01555 | -0.087 | 78.405
13.5 | 1.2 | 0.01624 | -0.088 | 73.87
14 | 1.175 | 0.01753 | -0.089 | 67.034
14.5 | 1.145 | 0.01917 | -0.089 | 59.748
15 | 1.111 | 0.0216 | -0.09 | 51.417
15.5 | 1.064 | 0.02587 | -0.089 | 41.11
16 | 0.903 | 0.08485 | -0.069 | 10.645

## 146. Re 20M Mach 0.00 (2)
BIGFOIL.COM POLAR EXPORT
NACA67-313 a=0.8
NACA67-313 a=0.8 |  |  |  | Cl Max: | 1.7873 | at alpha= | 20 | deg
XFOIL ncrit=9 |  |  |  | L/D Max: | 115.024 | at alpha= | 8 | deg
Re: | 20000000 |  |  | Cd Min: | 0.03185 | at alpha= | 20 | deg
Mach: | 0 |  |  | Cl=0 at alpha= | -2.6928 | deg
|  |  |  | @ Cl=0.1, Cd= | 0.00424
|  |  |  | @ Cl=0.4, Cd= | 0.0053549
|  |  |  | @ Cl=0.6, Cd= | 0.0059821
alpha (deg) | Cl | Cd | Cm | Cl/Cd
-20 | -1.5548 | 0.02064 | -0.1028 | -75.3295
-19.5 | -1.5452 | 0.01871 | -0.0986 | -82.5869
-19 | -1.5214 | 0.01756 | -0.0956 | -86.6401
-18.5 | -1.4953 | 0.01653 | -0.0926 | -90.4598
-18 | -1.4689 | 0.01556 | -0.0895 | -94.4023
-17.5 | -1.44 | 0.01472 | -0.0865 | -97.8261
-17 | -1.4091 | 0.01396 | -0.0835 | -100.9384
-16.5 | -1.3754 | 0.01333 | -0.0808 | -103.1808
-16 | -1.3422 | 0.0127 | -0.0779 | -105.685
-15.5 | -1.3078 | 0.01216 | -0.0749 | -107.5493
-15 | -1.2748 | 0.01161 | -0.0715 | -109.8019
-14.5 | -1.2378 | 0.01119 | -0.0687 | -110.6166
-14 | -1.1934 | 0.01076 | -0.0674 | -110.9108
-13.5 | -1.1488 | 0.01025 | -0.0661 | -112.078
-13 | -1.1013 | 0.00989 | -0.0653 | -111.3549
-12.5 | -1.0539 | 0.00946 | -0.0645 | -111.4059
-12 | -1.0038 | 0.00916 | -0.0641 | -109.5852
-11.5 | -0.9548 | 0.00872 | -0.0635 | -109.4954
-11 | -0.9041 | 0.00837 | -0.0632 | -108.0167
-10.5 | -0.8532 | 0.00799 | -0.0629 | -106.7835
-10 | -0.8023 | 0.0076 | -0.0626 | -105.5658
-9.5 | -0.7508 | 0.00722 | -0.0623 | -103.9889
-9 | -0.6988 | 0.00687 | -0.0621 | -101.7176
-8.5 | -0.6458 | 0.00657 | -0.0621 | -98.2953
-8 | -0.5918 | 0.00633 | -0.0623 | -93.4913
-7.5 | -0.5372 | 0.0061 | -0.0626 | -88.0656
-6.5 | -0.4268 | 0.00566 | -0.0634 | -75.4064
-6 | -0.3717 | 0.00543 | -0.0638 | -68.453
-5.5 | -0.3162 | 0.00522 | -0.0642 | -60.5747
-5 | -0.2605 | 0.00503 | -0.0646 | -51.7893
-4.5 | -0.2048 | 0.00486 | -0.0651 | -42.1399
-4 | -0.1482 | 0.00469 | -0.0657 | -31.5991
-3.5 | -0.0917 | 0.00454 | -0.0663 | -20.1982
-3 | -0.0349 | 0.00444 | -0.067 | -7.8604
-2.5 | 0.0219 | 0.00432 | -0.0676 | 5.0694
-2 | 0.0784 | 0.00424 | -0.0682 | 18.4906
-1.5 | 0.1324 | 0.00424 | -0.0683 | 31.2264
-1 | 0.1815 | 0.00449 | -0.0674 | 40.4232
-0.5 | 0.2265 | 0.00484 | -0.0657 | 46.7975
0 | 0.2747 | 0.00498 | -0.0647 | 55.1606
0.5 | 0.3174 | 0.00534 | -0.0625 | 59.4382
1 | 0.3574 | 0.00543 | -0.0599 | 65.8195
1.5 | 0.4028 | 0.00535 | -0.0583 | 75.2897
2 | 0.447 | 0.00538 | -0.0565 | 83.0855
2.5 | 0.492 | 0.00529 | -0.0547 | 93.0057
3.5 | 0.5777 | 0.00584 | -0.0501 | 98.9212
4 | 0.6185 | 0.0061 | -0.0473 | 101.3934
4.5 | 0.6633 | 0.00634 | -0.0454 | 104.6215
5 | 0.7094 | 0.00659 | -0.0439 | 107.648
5.5 | 0.7543 | 0.00685 | -0.0422 | 110.1168
6 | 0.8005 | 0.00712 | -0.0408 | 112.4298
6.5 | 0.8441 | 0.00746 | -0.0389 | 113.1501
7 | 0.889 | 0.00779 | -0.0373 | 114.1207
7.5 | 0.9329 | 0.00816 | -0.0356 | 114.326
8 | 0.9777 | 0.0085 | -0.0341 | 115.0235
8.5 | 1.022 | 0.0089 | -0.0326 | 114.8315
9 | 1.0655 | 0.00928 | -0.0309 | 114.8168
9.5 | 1.1084 | 0.00971 | -0.0292 | 114.1504
10 | 1.1523 | 0.01011 | -0.0277 | 113.9763
10.5 | 1.1937 | 0.01057 | -0.0258 | 112.9328
11 | 1.2354 | 0.01106 | -0.0241 | 111.6998
12 | 1.3144 | 0.0122 | -0.02 | 107.7377
12.5 | 1.3547 | 0.01275 | -0.0182 | 106.251
13 | 1.3931 | 0.01334 | -0.0162 | 104.4303
13.5 | 1.4294 | 0.01398 | -0.0139 | 102.2461
14 | 1.4657 | 0.01469 | -0.0117 | 99.7754
14.5 | 1.5002 | 0.0154 | -0.0092 | 97.4156
15 | 1.5306 | 0.01633 | -0.0061 | 93.7293
15.5 | 1.5735 | 0.01734 | -0.0061 | 90.7439
16 | 1.6068 | 0.01831 | -0.0039 | 87.7553
16.5 | 1.6362 | 0.01941 | -0.0013 | 84.2968
17 | 1.6661 | 0.02053 | 0.0012 | 81.1544
17.5 | 1.6891 | 0.02207 | 0.0044 | 76.5338
18 | 1.7136 | 0.02358 | 0.0072 | 72.6718
18.5 | 1.738 | 0.02513 | 0.0097 | 69.1604
19 | 1.7522 | 0.02744 | 0.0132 | 63.8557
19.5 | 1.7732 | 0.02934 | 0.0156 | 60.4363
20 | 1.7873 | 0.03185 | 0.0184 | 56.1162

## 147. Re 20M Mach 0.10 (1)
BIGFOIL.COM POLAR EXPORT
NACA67-313 a=0.8
NACA67-313 a=0.8 |  |  |  | Cl Max: | 1.244 | at alpha= | 11 | deg
JavaFoil+Calcfoil stall+Eppler ext transition |  |  |  | L/D Max: | 121.048 | at alpha= | 7 | deg
Re: | 20000000 |  |  | Cd Min: | 0.00525 | at alpha= | 1 | deg
Mach: | 0.1 |  |  | Cl=0 at alpha= | -2.4333 | deg
|  |  |  | @ Cl=0.1, Cd= | 0.0060372
|  |  |  | @ Cl=0.4, Cd= | 0.0053559
|  |  |  | @ Cl=0.6, Cd= | 0.0066156
alpha (deg) | Cl | Cd | Cm | Cl/Cd
-17.5 | -0.583 | 0.12201 | -0.014 | -4.779
-17 | -0.609 | 0.11285 | -0.015 | -5.398
-16.5 | -0.632 | 0.10927 | -0.016 | -5.781
-16 | -0.654 | 0.10319 | -0.016 | -6.339
-15.5 | -0.677 | 0.09539 | -0.018 | -7.094
-15 | -0.694 | 0.08989 | -0.019 | -7.725
-14.5 | -0.708 | 0.07886 | -0.021 | -8.977
-14 | -0.72 | 0.06831 | -0.023 | -10.542
-13.5 | -0.72 | 0.06605 | -0.023 | -10.903
-13 | -0.763 | 0.03612 | -0.029 | -21.13
-12.5 | -0.837 | 0.01152 | -0.035 | -72.626
-12 | -0.832 | 0.01042 | -0.036 | -79.864
-11.5 | -0.821 | 0.00963 | -0.037 | -85.296
-11 | -0.805 | 0.0091 | -0.038 | -88.419
-10.5 | -0.784 | 0.00867 | -0.039 | -90.466
-10 | -0.758 | 0.00825 | -0.04 | -91.952
-9.5 | -0.729 | 0.00657 | -0.042 | -110.902
-9 | -0.694 | 0.00682 | -0.043 | -101.899
-8.5 | -0.656 | 0.00704 | -0.044 | -93.242
-8 | -0.614 | 0.00671 | -0.045 | -91.578
-7.5 | -0.569 | 0.00694 | -0.046 | -81.914
-7 | -0.521 | 0.0066 | -0.047 | -78.879
-6.5 | -0.47 | 0.00634 | -0.048 | -74.143
-6 | -0.417 | 0.00611 | -0.049 | -68.192
-5.5 | -0.362 | 0.00595 | -0.051 | -60.797
-5 | -0.305 | 0.00598 | -0.052 | -51.061
-4.5 | -0.247 | 0.00592 | -0.053 | -41.834
-4 | -0.189 | 0.00587 | -0.054 | -32.167
-3.5 | -0.129 | 0.00596 | -0.055 | -21.657
-3 | -0.069 | 0.00604 | -0.056 | -11.425
-2.5 | -0.008 | 0.00588 | -0.057 | -1.439
-2 | 0.052 | 0.00599 | -0.058 | 8.729
-1.5 | 0.113 | 0.00605 | -0.059 | 18.687
-1 | 0.174 | 0.00584 | -0.06 | 29.838
-0.5 | 0.235 | 0.0055 | -0.061 | 42.757
0 | 0.296 | 0.00557 | -0.063 | 53.038
0.5 | 0.356 | 0.00563 | -0.064 | 63.259
1 | 0.417 | 0.00525 | -0.065 | 79.315
1.5 | 0.476 | 0.00528 | -0.066 | 90.054
2 | 0.536 | 0.00649 | -0.067 | 82.471
2.5 | 0.595 | 0.00658 | -0.068 | 90.41
3 | 0.654 | 0.007 | -0.069 | 93.391
3.5 | 0.712 | 0.00709 | -0.07 | 100.437
4 | 0.768 | 0.00723 | -0.071 | 106.344
4.5 | 0.824 | 0.00731 | -0.072 | 112.679
5 | 0.878 | 0.00756 | -0.073 | 116.077
5.5 | 0.93 | 0.0079 | -0.074 | 117.691
6 | 0.98 | 0.00821 | -0.075 | 119.357
6.5 | 1.028 | 0.00855 | -0.076 | 120.245
7 | 1.074 | 0.00887 | -0.077 | 121.048
7.5 | 1.114 | 0.00923 | -0.078 | 120.683
8 | 1.149 | 0.00961 | -0.079 | 119.525
8.5 | 1.178 | 0.01 | -0.08 | 117.9
9 | 1.203 | 0.01044 | -0.081 | 115.211
9.5 | 1.222 | 0.01091 | -0.082 | 112.034
10 | 1.236 | 0.01144 | -0.083 | 108.046
10.5 | 1.243 | 0.01203 | -0.084 | 103.31
11 | 1.244 | 0.01259 | -0.085 | 98.803
11.5 | 1.24 | 0.01341 | -0.085 | 92.439
12 | 1.229 | 0.01416 | -0.086 | 86.82
12.5 | 1.214 | 0.01499 | -0.087 | 80.974
13 | 1.193 | 0.01594 | -0.088 | 74.85
13.5 | 1.168 | 0.0168 | -0.089 | 69.501
14 | 1.138 | 0.01816 | -0.089 | 62.654
14.5 | 1.099 | 0.02089 | -0.089 | 52.633
15 | 1.056 | 0.02442 | -0.089 | 43.231
15.5 | 0.916 | 0.06586 | -0.075 | 13.913
16 | 0.848 | 0.0912 | -0.066 | 9.294

## 148. Re 20M Mach 0.10 (2)
BIGFOIL.COM POLAR EXPORT
NACA67-313 a=0.8
NACA67-313 a=0.8 |  |  |  | Cl Max: | 1.7863 | at alpha= | 20 | deg
XFOIL ncrit=9 |  |  |  | L/D Max: | 114.329 | at alpha= | 8 | deg
Re: | 20000000 |  |  | Cd Min: | 0.03388 | at alpha= | 20 | deg
Mach: | 0.1 |  |  | Cl=0 at alpha= | -2.6967 | deg
|  |  |  | @ Cl=0.1, Cd= | 0.0042338
|  |  |  | @ Cl=0.4, Cd= | 0.0054121
|  |  |  | @ Cl=0.6, Cd= | 0.0060153
alpha (deg) | Cl | Cd | Cm | Cl/Cd
-20 | -1.5455 | 0.02263 | -0.1107 | -68.2943
-19.5 | -1.5391 | 0.02036 | -0.1064 | -75.5943
-19 | -1.5173 | 0.01898 | -0.1031 | -79.942
-18.5 | -1.4934 | 0.01774 | -0.0997 | -84.1826
-18 | -1.4695 | 0.01656 | -0.0961 | -88.7379
-17.5 | -1.4447 | 0.01544 | -0.0923 | -93.5687
-17 | -1.4144 | 0.01457 | -0.089 | -97.0762
-16.5 | -1.3812 | 0.01385 | -0.086 | -99.7256
-16 | -1.348 | 0.01315 | -0.0828 | -102.5095
-15.5 | -1.3128 | 0.01257 | -0.0796 | -104.4391
-15 | -1.2792 | 0.01194 | -0.0761 | -107.1357
-14.5 | -1.2441 | 0.01146 | -0.0726 | -108.5602
-14 | -1.2013 | 0.01104 | -0.0706 | -108.8134
-13.5 | -1.1569 | 0.01048 | -0.0689 | -110.3912
-13 | -1.1091 | 0.01009 | -0.0678 | -109.9207
-12.5 | -1.0613 | 0.00964 | -0.0668 | -110.0934
-12 | -1.0105 | 0.00934 | -0.0662 | -108.1906
-11.5 | -0.9614 | 0.00885 | -0.0654 | -108.6328
-11 | -0.9102 | 0.00849 | -0.0649 | -107.2085
-10.5 | -0.8589 | 0.00809 | -0.0644 | -106.1681
-10 | -0.8075 | 0.00768 | -0.0639 | -105.1432
-9.5 | -0.7555 | 0.0073 | -0.0635 | -103.4932
-9 | -0.703 | 0.00694 | -0.0633 | -101.2968
-8.5 | -0.6499 | 0.00662 | -0.0631 | -98.1722
-8 | -0.5954 | 0.00636 | -0.0632 | -93.6164
-7.5 | -0.5403 | 0.00612 | -0.0634 | -88.2843
-7 | -0.4849 | 0.0059 | -0.0637 | -82.1864
-6 | -0.3735 | 0.00545 | -0.0644 | -68.5321
-5.5 | -0.3178 | 0.00523 | -0.0648 | -60.7648
-5 | -0.2617 | 0.00505 | -0.0652 | -51.8218
-4.5 | -0.2056 | 0.00487 | -0.0656 | -42.2177
-4 | -0.1487 | 0.00469 | -0.0662 | -31.7058
-3.5 | -0.0919 | 0.00454 | -0.0668 | -20.2423
-3 | -0.0347 | 0.00444 | -0.0674 | -7.8153
-2.5 | 0.0225 | 0.00432 | -0.0681 | 5.2083
-2 | 0.0792 | 0.00423 | -0.0687 | 18.7234
-1.5 | 0.1337 | 0.00424 | -0.0688 | 31.533
-1 | 0.1833 | 0.00446 | -0.068 | 41.0987
-0.5 | 0.2281 | 0.00483 | -0.0662 | 47.2257
0 | 0.2763 | 0.00497 | -0.0651 | 55.5936
0.5 | 0.3191 | 0.00533 | -0.0628 | 59.8687
1 | 0.3584 | 0.00544 | -0.06 | 65.8824
2 | 0.4478 | 0.00538 | -0.0564 | 83.2342
2.5 | 0.4926 | 0.0053 | -0.0545 | 92.9434
3 | 0.5371 | 0.00561 | -0.0525 | 95.7398
3.5 | 0.5752 | 0.00585 | -0.049 | 98.3248
4 | 0.6172 | 0.00613 | -0.0465 | 100.6852
4.5 | 0.6623 | 0.00638 | -0.0446 | 103.8088
5 | 0.7089 | 0.00663 | -0.0431 | 106.9231
5.5 | 0.7545 | 0.0069 | -0.0414 | 109.3478
6 | 0.8007 | 0.00717 | -0.0399 | 111.6736
6.5 | 0.8448 | 0.00752 | -0.038 | 112.3404
7 | 0.8903 | 0.00785 | -0.0365 | 113.414
7.5 | 0.934 | 0.00824 | -0.0346 | 113.3495
8 | 0.9798 | 0.00857 | -0.0332 | 114.3291
8.5 | 1.0237 | 0.00899 | -0.0314 | 113.871
9 | 1.0677 | 0.00939 | -0.0297 | 113.7061
9.5 | 1.1117 | 0.00981 | -0.0281 | 113.3231
10 | 1.155 | 0.01023 | -0.0263 | 112.9032
10.5 | 1.197 | 0.01071 | -0.0244 | 111.7647
11 | 1.2394 | 0.01122 | -0.0226 | 110.4635
12 | 1.3192 | 0.01239 | -0.0183 | 106.473
13 | 1.3974 | 0.01361 | -0.014 | 102.6745
13.5 | 1.4351 | 0.01427 | -0.0117 | 100.5676
14 | 1.4691 | 0.0151 | -0.0089 | 97.2914
14.5 | 1.5056 | 0.01579 | -0.0065 | 95.3515
15 | 1.5347 | 0.01681 | -0.0031 | 91.2968
15.5 | 1.5805 | 0.01783 | -0.0033 | 88.6427
16 | 1.6132 | 0.01888 | -0.0008 | 85.4449
16.5 | 1.6429 | 0.02004 | 0.002 | 81.981
17 | 1.6701 | 0.02138 | 0.005 | 78.1151
17.5 | 1.6912 | 0.02317 | 0.0086 | 72.9909
18 | 1.7144 | 0.02485 | 0.0116 | 68.9899
18.5 | 1.7361 | 0.02671 | 0.0146 | 64.9981
19 | 1.7531 | 0.02896 | 0.0177 | 60.5352
19.5 | 1.7716 | 0.03122 | 0.0205 | 56.7457
20 | 1.7863 | 0.03388 | 0.0231 | 52.7243

## 149. Re 20M Mach 0.25 (1)
BIGFOIL.COM POLAR EXPORT
NACA67-313 a=0.8
NACA67-313 a=0.8 |  |  |  | Cl Max: | 1.197 | at alpha= | 9.5 | deg
JavaFoil+Calcfoil stall+Eppler ext transition |  |  |  | L/D Max: | 118.204 | at alpha= | 7 | deg
Re: | 20000000 |  |  | Cd Min: | 0.00526 | at alpha= | 0 | deg
Mach: | 0.25 |  |  | Cl=0 at alpha= | -2.4286 | deg
|  |  |  | @ Cl=0.1, Cd= | 0.0058968
|  |  |  | @ Cl=0.4, Cd= | 0.0058174
|  |  |  | @ Cl=0.6, Cd= | 0.006692
alpha (deg) | Cl | Cd | Cm | Cl/Cd
-15.5 | -0.407 | 0.10589 | -0.016 | -3.839
-15 | -0.46 | 0.10175 | -0.017 | -4.517
-14.5 | -0.497 | 0.09437 | -0.018 | -5.263
-14 | -0.529 | 0.08806 | -0.019 | -6.012
-13.5 | -0.556 | 0.08484 | -0.019 | -6.554
-13 | -0.583 | 0.07525 | -0.022 | -7.743
-12.5 | -0.603 | 0.06863 | -0.023 | -8.779
-12 | -0.617 | 0.06266 | -0.025 | -9.851
-11.5 | -0.723 | 0.01408 | -0.037 | -51.345
-11 | -0.739 | 0.01089 | -0.039 | -67.861
-10.5 | -0.74 | 0.0093 | -0.04 | -79.654
-10 | -0.728 | 0.00886 | -0.041 | -82.218
-9.5 | -0.71 | 0.00833 | -0.043 | -85.157
-9 | -0.684 | 0.00791 | -0.044 | -86.459
-8.5 | -0.653 | 0.00678 | -0.045 | -96.261
-8 | -0.616 | 0.00702 | -0.046 | -87.741
-7.5 | -0.574 | 0.00673 | -0.047 | -85.221
-7 | -0.528 | 0.00642 | -0.049 | -82.27
-6.5 | -0.478 | 0.00654 | -0.05 | -73.111
-6 | -0.425 | 0.00631 | -0.051 | -67.44
-5.5 | -0.37 | 0.00613 | -0.052 | -60.398
-5 | -0.313 | 0.00609 | -0.053 | -51.334
-4.5 | -0.254 | 0.006 | -0.054 | -42.29
-4 | -0.194 | 0.00593 | -0.055 | -32.651
-3.5 | -0.133 | 0.00595 | -0.056 | -22.262
-3 | -0.071 | 0.00593 | -0.058 | -11.937
-2.5 | -0.009 | 0.00594 | -0.059 | -1.464
-2 | 0.054 | 0.00606 | -0.06 | 8.862
-1.5 | 0.116 | 0.00584 | -0.061 | 19.913
-1 | 0.179 | 0.00562 | -0.062 | 31.858
-0.5 | 0.242 | 0.00559 | -0.063 | 43.254
0 | 0.303 | 0.00526 | -0.064 | 57.662
0.5 | 0.366 | 0.00528 | -0.065 | 69.305
1 | 0.428 | 0.00626 | -0.066 | 68.386
1.5 | 0.489 | 0.00638 | -0.068 | 76.568
2 | 0.55 | 0.00661 | -0.069 | 83.193
2.5 | 0.611 | 0.00671 | -0.07 | 90.946
3 | 0.671 | 0.00712 | -0.071 | 94.157
3.5 | 0.73 | 0.00722 | -0.072 | 101.066
4 | 0.788 | 0.00738 | -0.073 | 106.744
4.5 | 0.844 | 0.00749 | -0.074 | 112.68
5 | 0.899 | 0.00778 | -0.075 | 115.581
5.5 | 0.951 | 0.00815 | -0.076 | 116.671
6 | 1.001 | 0.00849 | -0.077 | 117.898
6.5 | 1.048 | 0.00888 | -0.078 | 117.929
7 | 1.091 | 0.00923 | -0.079 | 118.204
7.5 | 1.128 | 0.00962 | -0.08 | 117.199
8 | 1.157 | 0.01008 | -0.081 | 114.743
8.5 | 1.178 | 0.01055 | -0.082 | 111.657
9 | 1.192 | 0.01102 | -0.083 | 108.149
9.5 | 1.197 | 0.01156 | -0.084 | 103.571
10 | 1.193 | 0.01232 | -0.085 | 96.815
10.5 | 1.179 | 0.01318 | -0.086 | 89.392
11 | 1.155 | 0.01381 | -0.087 | 83.637
11.5 | 1.121 | 0.01469 | -0.088 | 76.274
12 | 1.075 | 0.01621 | -0.088 | 66.307
12.5 | 1.017 | 0.01832 | -0.088 | 55.53
13 | 0.877 | 0.04153 | -0.078 | 21.117
13.5 | 0.748 | 0.08616 | -0.055 | 8.683
14 | 0.69 | 0.08782 | -0.058 | 7.861
14.5 | 0.619 | 0.09997 | -0.053 | 6.19

## 150. Re 20M Mach 0.25 (2)
BIGFOIL.COM POLAR EXPORT
NACA67-313 a=0.8
NACA67-313 a=0.8 |  |  |  | Cl Max: | 1.7255 | at alpha= | 18.5 | deg
XFOIL ncrit=9 |  |  |  | L/D Max: | 109.59 | at alpha= | 8 | deg
Re: | 20000000 |  |  | Cd Min: | 0.06589 | at alpha= | -20 | deg
Mach: | 0.25 |  |  | Cl=0 at alpha= | -2.7149 | deg
|  |  |  | @ Cl=0.1, Cd= | 0.0042232
|  |  |  | @ Cl=0.4, Cd= | 0.0054041
|  |  |  | @ Cl=0.6, Cd= | 0.0062413
alpha (deg) | Cl | Cd | Cm | Cl/Cd
-20 | -1.215 | 0.06589 | -0.1249 | -18.4398
-19.5 | -1.3131 | 0.04655 | -0.1392 | -28.2084
-19 | -1.3424 | 0.03836 | -0.1417 | -34.9948
-18.5 | -1.3609 | 0.03262 | -0.1405 | -41.7198
-18 | -1.3857 | 0.02746 | -0.1367 | -50.4625
-17.5 | -1.3865 | 0.0242 | -0.1318 | -57.2934
-17 | -1.3904 | 0.02109 | -0.1256 | -65.927
-16.5 | -1.3588 | 0.01982 | -0.1213 | -68.557
-16 | -1.3406 | 0.01799 | -0.1155 | -74.5192
-15.5 | -1.3159 | 0.01652 | -0.1099 | -79.655
-15 | -1.2905 | 0.01511 | -0.1041 | -85.407
-14.5 | -1.2557 | 0.01413 | -0.0992 | -88.8677
-14 | -1.2179 | 0.01336 | -0.0945 | -91.1602
-13.5 | -1.1867 | 0.01233 | -0.0887 | -96.2449
-13 | -1.1453 | 0.01178 | -0.0844 | -97.2241
-12.5 | -1.0969 | 0.01112 | -0.0816 | -98.6421
-12 | -1.0448 | 0.01063 | -0.0794 | -98.2879
-11.5 | -0.996 | 0.00982 | -0.0769 | -101.4257
-11 | -0.942 | 0.00936 | -0.0753 | -100.641
-10.5 | -0.889 | 0.0088 | -0.0737 | -101.0227
-10 | -0.836 | 0.00823 | -0.0721 | -101.5796
-9.5 | -0.7821 | 0.00772 | -0.0708 | -101.3083
-9 | -0.7268 | 0.00731 | -0.0699 | -99.4254
-8.5 | -0.6714 | 0.00691 | -0.069 | -97.1635
-8 | -0.6149 | 0.00657 | -0.0685 | -93.5921
-7.5 | -0.5578 | 0.00627 | -0.0681 | -88.9633
-7 | -0.5 | 0.00602 | -0.068 | -83.0565
-6.5 | -0.442 | 0.00578 | -0.068 | -76.4706
-6 | -0.3839 | 0.00556 | -0.0681 | -69.0468
-5.5 | -0.3261 | 0.00532 | -0.0682 | -61.297
-5 | -0.2679 | 0.00512 | -0.0684 | -52.3242
-4.5 | -0.21 | 0.00493 | -0.0687 | -42.5963
-4 | -0.1514 | 0.00473 | -0.0691 | -32.0085
-3.5 | -0.0925 | 0.00456 | -0.0696 | -20.2851
-3 | -0.0337 | 0.00447 | -0.0702 | -7.5391
-2.5 | 0.0254 | 0.00432 | -0.0708 | 5.8796
-2 | 0.084 | 0.00424 | -0.0713 | 19.8113
-1.5 | 0.1413 | 0.00418 | -0.0717 | 33.8038
-1 | 0.1926 | 0.00437 | -0.0708 | 44.0732
-0.5 | 0.2376 | 0.00476 | -0.0687 | 49.916
0 | 0.2847 | 0.00496 | -0.067 | 57.3992
0.5 | 0.3277 | 0.00529 | -0.0644 | 61.9471
1 | 0.3637 | 0.00547 | -0.0605 | 66.4899
1.5 | 0.4078 | 0.00539 | -0.0582 | 75.6586
2 | 0.4502 | 0.00542 | -0.0555 | 83.0627
2.5 | 0.4867 | 0.00533 | -0.0514 | 91.3133
3 | 0.525 | 0.00566 | -0.0476 | 92.7562
3.5 | 0.5668 | 0.00601 | -0.0446 | 94.3095
4 | 0.6113 | 0.00632 | -0.0422 | 96.7247
4.5 | 0.6596 | 0.00659 | -0.0406 | 100.091
5 | 0.7078 | 0.00686 | -0.039 | 103.1778
5.5 | 0.7559 | 0.00715 | -0.0373 | 105.7203
6 | 0.8028 | 0.00747 | -0.0354 | 107.4699
6.5 | 0.849 | 0.00787 | -0.0334 | 107.878
7 | 0.8959 | 0.00824 | -0.0315 | 108.7257
7.5 | 0.942 | 0.00864 | -0.0295 | 109.0278
8 | 0.9896 | 0.00903 | -0.0277 | 109.5903
8.5 | 1.0348 | 0.00952 | -0.0254 | 108.6975
9 | 1.0811 | 0.00997 | -0.0233 | 108.4353
9.5 | 1.1277 | 0.01043 | -0.0213 | 108.1208
10 | 1.1722 | 0.01096 | -0.0189 | 106.9526
10.5 | 1.2153 | 0.01158 | -0.0162 | 104.9482
11 | 1.2599 | 0.01219 | -0.0138 | 103.3552
12 | 1.345 | 0.01353 | -0.0083 | 99.4087
13 | 1.4236 | 0.01526 | -0.0018 | 93.2896
13.5 | 1.4613 | 0.01621 | 0.0017 | 90.1481
14 | 1.4982 | 0.01719 | 0.0052 | 87.1553
14.5 | 1.5334 | 0.01827 | 0.009 | 83.9299
15 | 1.5628 | 0.01951 | 0.0136 | 80.1025
15.5 | 1.6316 | 0.02147 | 0.0098 | 75.9944
16 | 1.639 | 0.02305 | 0.0181 | 71.1063
16.5 | 1.6633 | 0.025 | 0.0226 | 66.532
17 | 1.6847 | 0.02729 | 0.027 | 61.7332
17.5 | 1.6995 | 0.03015 | 0.0316 | 56.3682
18 | 1.7124 | 0.03334 | 0.0358 | 51.3617
18.5 | 1.7255 | 0.03675 | 0.0393 | 46.9524
19 | 1.7207 | 0.04184 | 0.0429 | 41.1257
19.5 | 1.7163 | 0.04743 | 0.0454 | 36.186
20 | 1.6972 | 0.05491 | 0.0464 | 30.9088

## 151. Re 20M Mach 0.50 (1)
BIGFOIL.COM POLAR EXPORT
NACA67-313 a=0.8
NACA67-313 a=0.8 |  |  |  | Cl Max: | 1.217 | at alpha= | 20 | deg
JavaFoil+Calcfoil stall+Eppler ext transition |  |  |  | L/D Max: | 109.516 | at alpha= | 4.5 | deg
Re: | 20000000 |  |  | Cd Min: | 0.00535 | at alpha= | -2.5 | deg
Mach: | 0.5 |  |  | Cl=0 at alpha= | -2.4286 | deg
|  |  |  | @ Cl=0.1, Cd= | 0.00635
|  |  |  | @ Cl=0.4, Cd= | 0.0065758
|  |  |  | @ Cl=0.6, Cd= | 0.0071271
alpha (deg) | Cl | Cd | Cm | Cl/Cd
-20 | -0.963 | 0.17908 | -0.014 | -5.379
-19.5 | -0.936 | 0.17729 | -0.014 | -5.28
-19 | -0.911 | 0.15836 | -0.015 | -5.753
-18.5 | -0.883 | 0.15166 | -0.016 | -5.825
-18 | -0.856 | 0.14668 | -0.016 | -5.835
-17.5 | -0.828 | 0.14364 | -0.017 | -5.766
-17 | -0.802 | 0.13301 | -0.017 | -6.027
-16.5 | -0.775 | 0.12386 | -0.018 | -6.256
-16 | -0.747 | 0.12283 | -0.018 | -6.081
-15.5 | -0.719 | 0.11863 | -0.019 | -6.062
-15 | -0.694 | 0.10329 | -0.02 | -6.716
-14.5 | -0.668 | 0.09387 | -0.021 | -7.115
-14 | -0.642 | 0.08732 | -0.022 | -7.352
-13.5 | -0.621 | 0.07516 | -0.025 | -8.266
-13 | -0.583 | 0.08745 | -0.021 | -6.664
-12.5 | -0.556 | 0.07985 | -0.022 | -6.966
-12 | -0.534 | 0.06896 | -0.026 | -7.743
-11.5 | -0.508 | 0.06305 | -0.028 | -8.065
-11 | -0.57 | 0.01221 | -0.043 | -46.722
-10.5 | -0.542 | 0.01056 | -0.045 | -51.365
-10 | -0.417 | 0.06607 | -0.023 | -6.314
-9.5 | -0.391 | 0.0587 | -0.025 | -6.657
-9 | -0.366 | 0.05174 | -0.029 | -7.065
-8.5 | -0.41 | 0.00905 | -0.05 | -45.338
-8 | -0.308 | 0.05015 | -0.026 | -6.134
-7.5 | -0.283 | 0.04335 | -0.031 | -6.523
-7 | -0.45 | 0.00792 | -0.054 | -56.828
-6.5 | -0.472 | 0.00729 | -0.055 | -64.809
-6 | -0.443 | 0.00621 | -0.057 | -71.436
-5.5 | -0.397 | 0.00587 | -0.058 | -67.623
-5 | -0.341 | 0.0061 | -0.059 | -55.896
-4.5 | -0.279 | 0.00599 | -0.061 | -46.633
-4 | -0.214 | 0.00578 | -0.062 | -37.082
-3.5 | -0.147 | 0.00572 | -0.063 | -25.764
-3 | -0.079 | 0.00556 | -0.064 | -14.186
-2.5 | -0.01 | 0.00535 | -0.065 | -1.814
-2 | 0.06 | 0.00611 | -0.067 | 9.811
-1.5 | 0.13 | 0.00653 | -0.068 | 19.886
-1 | 0.2 | 0.00636 | -0.069 | 31.471
-0.5 | 0.27 | 0.00634 | -0.07 | 42.626
0 | 0.338 | 0.00645 | -0.072 | 52.376
0.5 | 0.407 | 0.00659 | -0.073 | 61.836
1 | 0.477 | 0.00668 | -0.074 | 71.383
1.5 | 0.544 | 0.00688 | -0.075 | 79.011
2 | 0.612 | 0.00718 | -0.076 | 85.223
2.5 | 0.679 | 0.00731 | -0.078 | 92.935
3 | 0.745 | 0.00778 | -0.079 | 95.738
3.5 | 0.81 | 0.00799 | -0.08 | 101.317
4 | 0.872 | 0.00818 | -0.081 | 106.593
4.5 | 0.93 | 0.00849 | -0.082 | 109.516
5 | 0.983 | 0.00906 | -0.084 | 108.534
5.5 | 1.03 | 0.00958 | -0.085 | 107.458
6 | 1.065 | 0.0101 | -0.086 | 105.534
6.5 | 1.084 | 0.01069 | -0.087 | 101.417
7 | 1.071 | 0.01149 | -0.088 | 93.278
7.5 | 0.924 | 0.01249 | -0.089 | 73.934
8 | 0.698 | 0.0132 | -0.09 | 52.9
8.5 | 0.726 | 0.01498 | -0.091 | 48.502
9 | 0.763 | 0.01408 | -0.092 | 54.191
9.5 | 0.794 | 0.01529 | -0.093 | 51.953
10 | 0.689 | 0.06033 | -0.059 | 11.416
10.5 | 0.859 | 0.01581 | -0.096 | 54.364
11 | 0.89 | 0.01715 | -0.096 | 51.873
11.5 | 0.918 | 0.01924 | -0.097 | 47.693
12 | 0.799 | 0.07468 | -0.063 | 10.695
12.5 | 0.818 | 0.08466 | -0.058 | 9.666
13 | 0.965 | 0.03277 | -0.094 | 29.458
13.5 | 0.88 | 0.08672 | -0.066 | 10.15
14 | 0.901 | 0.09728 | -0.063 | 9.263
14.5 | 0.925 | 0.11099 | -0.061 | 8.334
15 | 0.95 | 0.12269 | -0.06 | 7.74
15.5 | 0.977 | 0.12688 | -0.062 | 7.699
16 | 1.005 | 0.13105 | -0.064 | 7.668
16.5 | 1.033 | 0.13583 | -0.066 | 7.608
17 | 1.06 | 0.14239 | -0.067 | 7.444
17.5 | 1.085 | 0.15405 | -0.067 | 7.041
18 | 1.112 | 0.1594 | -0.069 | 6.977
18.5 | 1.14 | 0.16377 | -0.071 | 6.961
19 | 1.168 | 0.17166 | -0.072 | 6.802
19.5 | 1.19 | 0.19017 | -0.071 | 6.259
20 | 1.217 | 0.20162 | -0.073 | 6.039

## 152. Re 20M Mach 0.50 (2)
BIGFOIL.COM POLAR EXPORT
NACA67-313 a=0.8
NACA67-313 a=0.8 |  |  |  | Cl Max: | 1.1836 | at alpha= | 10 | deg
XFOIL ncrit=9 |  |  |  | L/D Max: | 90.4788 | at alpha= | 7.5 | deg
Re: | 20000000 |  |  | Cd Min: | 0.12547 | at alpha= | 15 | deg
Mach: | 0.5 |  |  | Cl=0 at alpha= | -2.8089 | deg
|  |  |  | @ Cl=0.1, Cd= | 0.0043171
|  |  |  | @ Cl=0.4, Cd= | 0.0059144
|  |  |  | @ Cl=0.6, Cd= | 0.0074436
alpha (deg) | Cl | Cd | Cm | Cl/Cd
-13 | -0.367 | 0.09406 | -0.1199 | -3.9018
-12.5 | -0.3815 | 0.08345 | -0.1264 | -4.5716
-12 | -0.3766 | 0.07603 | -0.1306 | -4.9533
-11.5 | -0.4094 | 0.06372 | -0.1385 | -6.425
-11 | -0.4056 | 0.05413 | -0.1461 | -7.4931
-10.5 | -0.4374 | 0.04324 | -0.1532 | -10.1156
-10 | -0.4694 | 0.03645 | -0.1518 | -12.8779
-9.5 | -0.5135 | 0.03035 | -0.1452 | -16.9193
-9 | -0.5469 | 0.02581 | -0.1348 | -21.1895
-8.5 | -0.5896 | 0.02074 | -0.1206 | -28.4282
-8 | -0.6192 | 0.01409 | -0.1081 | -43.9461
-7.5 | -0.6072 | 0.00894 | -0.099 | -67.9195
-7 | -0.5562 | 0.00718 | -0.0933 | -77.4652
-6.5 | -0.4938 | 0.00645 | -0.0897 | -76.5581
-6 | -0.4273 | 0.00604 | -0.0873 | -70.745
-5.5 | -0.3598 | 0.00574 | -0.0857 | -62.6829
-5 | -0.2929 | 0.00546 | -0.0845 | -53.6447
-4.5 | -0.226 | 0.0052 | -0.0837 | -43.4615
-4 | -0.1591 | 0.00496 | -0.0832 | -32.0766
-3.5 | -0.0923 | 0.00474 | -0.0831 | -19.4726
-3 | -0.0255 | 0.00455 | -0.0831 | -5.6044
-2.5 | 0.0412 | 0.00444 | -0.0834 | 9.2793
-2 | 0.1082 | 0.0043 | -0.0839 | 25.1628
-1.5 | 0.1738 | 0.00418 | -0.0842 | 41.5789
-1 | 0.2378 | 0.00407 | -0.0842 | 58.4275
0 | 0.3236 | 0.00486 | -0.0758 | 66.5844
0.5 | 0.3553 | 0.00525 | -0.0692 | 67.6762
1 | 0.3644 | 0.0055 | -0.0576 | 66.2545
1.5 | 0.3847 | 0.00591 | -0.0489 | 65.0931
2 | 0.4195 | 0.00592 | -0.0433 | 70.8615
2.5 | 0.4586 | 0.00602 | -0.0385 | 76.1794
3 | 0.5039 | 0.00647 | -0.0347 | 77.8825
3.5 | 0.5501 | 0.00699 | -0.0311 | 78.6981
4 | 0.6007 | 0.00745 | -0.0282 | 80.6309
4.5 | 0.6562 | 0.00783 | -0.0261 | 83.8059
5 | 0.711 | 0.00823 | -0.0238 | 86.3913
5.5 | 0.7657 | 0.00867 | -0.0212 | 88.316
6 | 0.8203 | 0.00915 | -0.0184 | 89.6503
6.5 | 0.8726 | 0.00972 | -0.015 | 89.7737
7 | 0.9278 | 0.01026 | -0.0117 | 90.4288
7.5 | 0.9826 | 0.01086 | -0.0082 | 90.4788
8 | 1.0371 | 0.01154 | -0.0042 | 89.87
8.5 | 1.0927 | 0.01228 | 0.0001 | 88.9821
9 | 1.1439 | 0.01326 | 0.0055 | 86.267
9.5 | 1.1801 | 0.01507 | 0.0133 | 78.3079
10 | 1.1836 | 0.0189 | 0.0242 | 62.6243
10.5 | 1.1638 | 0.02485 | 0.0349 | 46.833
11 | 1.1251 | 0.03181 | 0.0446 | 35.3694
11.5 | 1.0846 | 0.03936 | 0.0515 | 27.5559
12.5 | 0.9987 | 0.05893 | 0.0539 | 16.9472
13.5 | 0.9398 | 0.08442 | 0.0394 | 11.1324
14 | 0.9222 | 0.09897 | 0.029 | 9.318
14.5 | 0.9093 | 0.11252 | 0.0209 | 8.0812
15 | 0.8959 | 0.12547 | 0.0127 | 7.1404