## index
index | Re | Mach | Datasource
1 | 50000 | 0 | XFOIL ncrit=9
2 | 50000 | 0 | XFOIL ncrit=5
3 | 50000 | 0 | XFOIL ncrit=12
4 | 50000 | 0 | JavaFoil+Calcfoil stall+Eppler ext transition
5 | 50000 | 0 | NF ncrit=5
6 | 50000 | 0 | NF ncrit=9
7 | 50000 | 0 | NF ncrit=12
8 | 50000 | 0.1 | JavaFoil+Calcfoil stall+Eppler ext transition
9 | 50000 | 0.25 | JavaFoil+Calcfoil stall+Eppler ext transition
10 | 50000 | 0.5 | JavaFoil+Calcfoil stall+Eppler ext transition
11 | 100000 | 0 | XFOIL ncrit=9
12 | 100000 | 0 | XFOIL ncrit=5
13 | 100000 | 0 | XFOIL ncrit=12
14 | 100000 | 0 | JavaFoil+Calcfoil stall+Eppler ext transition
15 | 100000 | 0 | NF ncrit=5
16 | 100000 | 0 | NF ncrit=9
17 | 100000 | 0.1 | JavaFoil+Calcfoil stall+Eppler ext transition
18 | 100000 | 0.25 | JavaFoil+Calcfoil stall+Eppler ext transition
19 | 100000 | 0.5 | JavaFoil+Calcfoil stall+Eppler ext transition
20 | 250000 | 0 | XFOIL ncrit=9
21 | 250000 | 0 | XFOIL ncrit=5
22 | 250000 | 0 | XFOIL ncrit=12
23 | 250000 | 0 | JavaFoil+Calcfoil stall+Eppler ext transition
24 | 250000 | 0 | NF ncrit=5
25 | 250000 | 0 | NF ncrit=9
26 | 250000 | 0 | NF ncrit=12
27 | 250000 | 0.1 | JavaFoil+Calcfoil stall+Eppler ext transition
28 | 250000 | 0.25 | JavaFoil+Calcfoil stall+Eppler ext transition
29 | 250000 | 0.5 | JavaFoil+Calcfoil stall+Eppler ext transition
30 | 500000 | 0 | XFOIL ncrit=9
31 | 500000 | 0 | XFOIL ncrit=5
32 | 500000 | 0 | XFOIL ncrit=12
33 | 500000 | 0 | JavaFoil+Calcfoil stall+Eppler ext transition
34 | 500000 | 0 | NF ncrit=5
35 | 500000 | 0 | NF ncrit=9
36 | 500000 | 0 | NF ncrit=12
37 | 500000 | 0.1 | JavaFoil+Calcfoil stall+Eppler ext transition
38 | 500000 | 0.25 | JavaFoil+Calcfoil stall+Eppler ext transition
39 | 500000 | 0.5 | JavaFoil+Calcfoil stall+Eppler ext transition
40 | 750000 | 0 | XFOIL ncrit=9
41 | 750000 | 0 | XFOIL ncrit=5
42 | 750000 | 0 | XFOIL ncrit=12
43 | 750000 | 0 | JavaFoil+Calcfoil stall+Eppler ext transition
44 | 750000 | 0 | NF ncrit=5
45 | 750000 | 0 | NF ncrit=9
46 | 750000 | 0 | NF ncrit=12
47 | 750000 | 0.1 | JavaFoil+Calcfoil stall+Eppler ext transition
48 | 750000 | 0.25 | JavaFoil+Calcfoil stall+Eppler ext transition
49 | 750000 | 0.5 | JavaFoil+Calcfoil stall+Eppler ext transition
50 | 1000000 | 0 | XFOIL ncrit=9
51 | 1000000 | 0 | XFOIL ncrit=5
52 | 1000000 | 0 | XFOIL ncrit=12
53 | 1000000 | 0 | JavaFoil+Calcfoil stall+Eppler ext transition
54 | 1000000 | 0 | NF ncrit=5
55 | 1000000 | 0 | NF ncrit=9
56 | 1000000 | 0 | NF ncrit=12
57 | 1000000 | 0.1 | JavaFoil+Calcfoil stall+Eppler ext transition
58 | 1000000 | 0.25 | JavaFoil+Calcfoil stall+Eppler ext transition
59 | 1000000 | 0.5 | JavaFoil+Calcfoil stall+Eppler ext transition
60 | 2000000 | 0 | XFOIL ncrit=9
61 | 2000000 | 0 | XFOIL ncrit=5
62 | 2000000 | 0 | XFOIL ncrit=12
63 | 2000000 | 0 | JavaFoil+Calcfoil stall+Eppler ext transition
64 | 2000000 | 0 | NF ncrit=5
65 | 2000000 | 0 | NF ncrit=9
66 | 2000000 | 0 | NF ncrit=12
67 | 2000000 | 0.1 | JavaFoil+Calcfoil stall+Eppler ext transition
68 | 2000000 | 0.25 | JavaFoil+Calcfoil stall+Eppler ext transition
69 | 2000000 | 0.5 | JavaFoil+Calcfoil stall+Eppler ext transition
70 | 3000000 | 0 | XFOIL ncrit=9
71 | 3000000 | 0 | XFOIL ncrit=5
72 | 3000000 | 0 | XFOIL ncrit=12
73 | 3000000 | 0 | JavaFoil+Calcfoil stall+Eppler ext transition
74 | 3000000 | 0 | NF ncrit=5
75 | 3000000 | 0 | NF ncrit=9
76 | 3000000 | 0 | NF ncrit=12
77 | 3000000 | 0.1 | JavaFoil+Calcfoil stall+Eppler ext transition
78 | 3000000 | 0.25 | JavaFoil+Calcfoil stall+Eppler ext transition
79 | 3000000 | 0.5 | JavaFoil+Calcfoil stall+Eppler ext transition
80 | 4000000 | 0 | XFOIL ncrit=9
81 | 4000000 | 0 | XFOIL ncrit=5
82 | 4000000 | 0 | XFOIL ncrit=12
83 | 4000000 | 0 | JavaFoil+Calcfoil stall+Eppler ext transition
84 | 4000000 | 0 | NF ncrit=5
85 | 4000000 | 0 | NF ncrit=9
86 | 4000000 | 0 | NF ncrit=12
87 | 4000000 | 0.1 | JavaFoil+Calcfoil stall+Eppler ext transition
88 | 4000000 | 0.25 | JavaFoil+Calcfoil stall+Eppler ext transition
89 | 4000000 | 0.5 | JavaFoil+Calcfoil stall+Eppler ext transition
90 | 5000000 | 0 | XFOIL ncrit=9
91 | 5000000 | 0 | XFOIL ncrit=5
92 | 5000000 | 0 | XFOIL ncrit=12
93 | 5000000 | 0 | JavaFoil+Calcfoil stall+Eppler ext transition
94 | 5000000 | 0 | NF ncrit=5
95 | 5000000 | 0 | NF ncrit=9
96 | 5000000 | 0 | NF ncrit=12
97 | 5000000 | 0.1 | JavaFoil+Calcfoil stall+Eppler ext transition
98 | 5000000 | 0.25 | JavaFoil+Calcfoil stall+Eppler ext transition
99 | 5000000 | 0.5 | JavaFoil+Calcfoil stall+Eppler ext transition
100 | 6000000 | 0 | XFOIL ncrit=9
101 | 6000000 | 0 | XFOIL ncrit=5
102 | 6000000 | 0 | XFOIL ncrit=12
103 | 6000000 | 0 | JavaFoil+Calcfoil stall+Eppler ext transition
104 | 6000000 | 0 | NF ncrit=5
105 | 6000000 | 0 | NF ncrit=9
106 | 6000000 | 0 | NF ncrit=12
107 | 6000000 | 0.1 | JavaFoil+Calcfoil stall+Eppler ext transition
108 | 6000000 | 0.25 | JavaFoil+Calcfoil stall+Eppler ext transition
109 | 6000000 | 0.5 | JavaFoil+Calcfoil stall+Eppler ext transition
110 | 7000000 | 0 | XFOIL ncrit=9
111 | 7000000 | 0 | XFOIL ncrit=5
112 | 7000000 | 0 | XFOIL ncrit=12
113 | 7000000 | 0 | JavaFoil+Calcfoil stall+Eppler ext transition
114 | 7000000 | 0 | NF ncrit=5
115 | 7000000 | 0 | NF ncrit=9
116 | 7000000 | 0 | NF ncrit=12
117 | 7000000 | 0.1 | JavaFoil+Calcfoil stall+Eppler ext transition
118 | 7000000 | 0.25 | JavaFoil+Calcfoil stall+Eppler ext transition
119 | 7000000 | 0.5 | JavaFoil+Calcfoil stall+Eppler ext transition
120 | 8000000 | 0 | XFOIL ncrit=9
121 | 8000000 | 0 | XFOIL ncrit=5
122 | 8000000 | 0 | XFOIL ncrit=12
123 | 8000000 | 0 | JavaFoil+Calcfoil stall+Eppler ext transition
124 | 8000000 | 0 | NF ncrit=5
125 | 8000000 | 0 | NF ncrit=9
126 | 8000000 | 0 | NF ncrit=12
127 | 8000000 | 0.1 | JavaFoil+Calcfoil stall+Eppler ext transition
128 | 8000000 | 0.25 | JavaFoil+Calcfoil stall+Eppler ext transition
129 | 8000000 | 0.5 | JavaFoil+Calcfoil stall+Eppler ext transition
130 | 10000000 | 0 | XFOIL ncrit=9
131 | 10000000 | 0 | XFOIL ncrit=5
132 | 10000000 | 0 | XFOIL ncrit=12
133 | 10000000 | 0 | JavaFoil+Calcfoil stall+Eppler ext transition
134 | 10000000 | 0 | NF ncrit=5
135 | 10000000 | 0 | NF ncrit=9
136 | 10000000 | 0 | NF ncrit=12
137 | 10000000 | 0.1 | JavaFoil+Calcfoil stall+Eppler ext transition
138 | 10000000 | 0.25 | JavaFoil+Calcfoil stall+Eppler ext transition
139 | 10000000 | 0.5 | JavaFoil+Calcfoil stall+Eppler ext transition
140 | 12000000 | 0 | XFOIL ncrit=9
141 | 12000000 | 0 | XFOIL ncrit=5
142 | 12000000 | 0 | XFOIL ncrit=12
143 | 12000000 | 0 | JavaFoil+Calcfoil stall+Eppler ext transition
144 | 12000000 | 0 | NF ncrit=5
145 | 12000000 | 0 | NF ncrit=9
146 | 12000000 | 0 | NF ncrit=12
147 | 12000000 | 0.1 | JavaFoil+Calcfoil stall+Eppler ext transition
148 | 12000000 | 0.25 | JavaFoil+Calcfoil stall+Eppler ext transition
149 | 12000000 | 0.5 | JavaFoil+Calcfoil stall+Eppler ext transition
150 | 14000000 | 0 | XFOIL ncrit=9
151 | 14000000 | 0 | XFOIL ncrit=5
152 | 14000000 | 0 | XFOIL ncrit=12
153 | 14000000 | 0 | JavaFoil+Calcfoil stall+Eppler ext transition
154 | 14000000 | 0 | NF ncrit=5
155 | 14000000 | 0 | NF ncrit=9
156 | 14000000 | 0 | NF ncrit=12
157 | 14000000 | 0.1 | JavaFoil+Calcfoil stall+Eppler ext transition
158 | 14000000 | 0.25 | JavaFoil+Calcfoil stall+Eppler ext transition
159 | 14000000 | 0.5 | JavaFoil+Calcfoil stall+Eppler ext transition
160 | 16000000 | 0 | XFOIL ncrit=9
161 | 16000000 | 0 | XFOIL ncrit=5
162 | 16000000 | 0 | XFOIL ncrit=12
163 | 16000000 | 0 | JavaFoil+Calcfoil stall+Eppler ext transition
164 | 16000000 | 0 | NF ncrit=5
165 | 16000000 | 0 | NF ncrit=9
166 | 16000000 | 0 | NF ncrit=12
167 | 16000000 | 0.1 | JavaFoil+Calcfoil stall+Eppler ext transition
168 | 16000000 | 0.25 | JavaFoil+Calcfoil stall+Eppler ext transition
169 | 16000000 | 0.5 | JavaFoil+Calcfoil stall+Eppler ext transition
170 | 18000000 | 0 | XFOIL ncrit=9
171 | 18000000 | 0 | XFOIL ncrit=5
172 | 18000000 | 0 | XFOIL ncrit=12
173 | 18000000 | 0 | JavaFoil+Calcfoil stall+Eppler ext transition
174 | 18000000 | 0 | NF ncrit=5
175 | 18000000 | 0 | NF ncrit=9
176 | 18000000 | 0 | NF ncrit=12
177 | 18000000 | 0.1 | JavaFoil+Calcfoil stall+Eppler ext transition
178 | 18000000 | 0.25 | JavaFoil+Calcfoil stall+Eppler ext transition
179 | 18000000 | 0.5 | JavaFoil+Calcfoil stall+Eppler ext transition
180 | 20000000 | 0 | XFOIL ncrit=9
181 | 20000000 | 0 | XFOIL ncrit=5
182 | 20000000 | 0 | XFOIL ncrit=12
183 | 20000000 | 0 | JavaFoil+Calcfoil stall+Eppler ext transition
184 | 20000000 | 0 | NF ncrit=5
185 | 20000000 | 0 | NF ncrit=9
186 | 20000000 | 0 | NF ncrit=12
187 | 20000000 | 0.1 | JavaFoil+Calcfoil stall+Eppler ext transition
188 | 20000000 | 0.25 | JavaFoil+Calcfoil stall+Eppler ext transition
189 | 20000000 | 0.5 | JavaFoil+Calcfoil stall+Eppler ext transition

## 1. Re 50k Mach 0.00 (1)
BIGFOIL.COM POLAR EXPORT
NACA M23 (NACA-TR-221)
NACA M23 (NACA-TR-221) |  |  |  | Cl Max: | 0.9433 | at alpha= | 20 | deg
XFOIL ncrit=9 |  |  |  | L/D Max: | 18.3902 | at alpha= | 4 | deg
Re: | 50000 |  |  | Cd Min: | 0.01459 | at alpha= | 0 | deg
Mach: | 0 |  |  | Cl=0 at alpha= | -0.0070588 | deg
|  |  |  | @ Cl=0.1, Cd= | 0.014835
|  |  |  | @ Cl=0.4, Cd= | 0.021958
|  |  |  | @ Cl=0.6, Cd= | 0.039526
alpha (deg) | Cl | Cd | Cm | Cl/Cd
-20 | -0.9399 | 0.27238 | 0.1011 | -3.4507
-19.5 | -0.926 | 0.2699 | 0.0949 | -3.4309
-19 | -0.9179 | 0.27128 | 0.0878 | -3.3836
-18.5 | -0.8901 | 0.25273 | 0.088 | -3.5219
-18 | -0.8726 | 0.24577 | 0.0844 | -3.5505
-17.5 | -0.8573 | 0.24022 | 0.0797 | -3.5688
-17 | -0.8495 | 0.2391 | 0.073 | -3.5529
-16.5 | -0.8267 | 0.22664 | 0.0714 | -3.6476
-16 | -0.809 | 0.21903 | 0.0686 | -3.6936
-15.5 | -0.7986 | 0.2145 | 0.0634 | -3.7231
-15 | -0.7902 | 0.20911 | 0.0585 | -3.7789
-14.5 | -0.7661 | 0.19829 | 0.0578 | -3.8635
-14 | -0.7632 | 0.19463 | 0.0522 | -3.9213
-13.5 | -0.7422 | 0.18416 | 0.051 | -4.0302
-13 | -0.7371 | 0.17864 | 0.0468 | -4.1262
-12.5 | -0.7213 | 0.16957 | 0.0451 | -4.2537
-12 | -0.7248 | 0.16475 | 0.0398 | -4.3994
-11.5 | -0.7047 | 0.15481 | 0.0396 | -4.552
-11 | -0.6992 | 0.14704 | 0.0368 | -4.7552
-10.5 | -0.7118 | 0.14192 | 0.0309 | -5.0155
-10 | -0.7041 | 0.13349 | 0.0294 | -5.2746
-9.5 | -0.6853 | 0.12388 | 0.0305 | -5.532
-9 | -0.6854 | 0.1167 | 0.0285 | -5.8732
-8.5 | -0.68 | 0.1089 | 0.0282 | -6.2443
-8 | -0.6846 | 0.10184 | 0.0269 | -6.7223
-7.5 | -0.6795 | 0.09437 | 0.0285 | -7.2004
-7 | -0.6642 | 0.08643 | 0.0323 | -7.6848
-6.5 | -0.6636 | 0.05797 | -0.011 | -11.4473
-6 | -0.6323 | 0.04805 | -0.0113 | -13.1592
-5.5 | -0.592 | 0.03939 | -0.0104 | -15.0292
-5 | -0.5513 | 0.03344 | -0.0092 | -16.4862
-4.5 | -0.496 | 0.02748 | -0.0074 | -18.0495
-4 | -0.4404 | 0.02383 | -0.006 | -18.4809
-3.5 | -0.384 | 0.0211 | -0.0047 | -18.1991
-3 | -0.2511 | 0.01657 | -0.0104 | -15.1539
-2.5 | -0.2105 | 0.0158 | -0.0094 | -13.3228
-2 | -0.1688 | 0.01529 | -0.0079 | -11.0399
-1.5 | -0.1267 | 0.01495 | -0.0062 | -8.4749
-1 | -0.0843 | 0.01474 | -0.0044 | -5.7191
-0.5 | -0.0419 | 0.01462 | -0.0024 | -2.8659
0 | 0.0006 | 0.01459 | -0.0003 | 0.041124
0.5 | 0.0431 | 0.01463 | 0.0017 | 2.946
1 | 0.0856 | 0.01476 | 0.0037 | 5.7995
1.5 | 0.1281 | 0.01498 | 0.0055 | 8.5514
2 | 0.1704 | 0.01532 | 0.0071 | 11.1227
2.5 | 0.2122 | 0.01585 | 0.0085 | 13.388
3 | 0.253 | 0.01663 | 0.0095 | 15.2135
3.5 | 0.3875 | 0.02134 | 0.0037 | 18.1584
4 | 0.4421 | 0.02404 | 0.0049 | 18.3902
4.5 | 0.4988 | 0.02756 | 0.0062 | 18.0987
5 | 0.5556 | 0.03262 | 0.0076 | 17.0325
5.5 | 0.6053 | 0.04035 | 0.009 | 15.0012
6 | 0.6416 | 0.04856 | 0.0099 | 13.2125
6.5 | 0.6772 | 0.06034 | 0.0092 | 11.2231
7 | 0.6488 | 0.08653 | -0.0461 | 7.498
7.5 | 0.6839 | 0.09416 | -0.0325 | 7.2632
8 | 0.6852 | 0.10156 | -0.0312 | 6.7468
8.5 | 0.6808 | 0.10855 | -0.0319 | 6.2718
9 | 0.6851 | 0.11623 | -0.0322 | 5.8943
9.5 | 0.6888 | 0.12406 | -0.0331 | 5.5522
10 | 0.7038 | 0.13293 | -0.0323 | 5.2945
10.5 | 0.702 | 0.14001 | -0.0353 | 5.0139
11 | 0.7059 | 0.14752 | -0.0377 | 4.7851
11.5 | 0.7167 | 0.15596 | -0.0392 | 4.5954
12 | 0.737 | 0.1662 | -0.0392 | 4.4344
12.5 | 0.7248 | 0.1696 | -0.0462 | 4.2736
13 | 0.746 | 0.17995 | -0.0467 | 4.1456
13.5 | 0.7454 | 0.1842 | -0.0521 | 4.0467
14 | 0.7701 | 0.19582 | -0.0525 | 3.9327
14.5 | 0.77 | 0.19866 | -0.0587 | 3.876
15 | 0.7895 | 0.20757 | -0.0604 | 3.8035
15.5 | 0.8024 | 0.21504 | -0.0642 | 3.7314
16 | 0.8125 | 0.21953 | -0.0696 | 3.7011
16.5 | 0.8309 | 0.22764 | -0.0721 | 3.6501
17 | 0.8511 | 0.23866 | -0.0744 | 3.5662
17.5 | 0.8603 | 0.2406 | -0.0809 | 3.5756
18 | 0.8762 | 0.24669 | -0.0854 | 3.5518
18.5 | 0.8946 | 0.25464 | -0.0884 | 3.5132
19 | 0.9177 | 0.26913 | -0.0898 | 3.4099
19.5 | 0.9278 | 0.26903 | -0.0968 | 3.4487
20 | 0.9433 | 0.27333 | -0.1024 | 3.4511

## 2. Re 50k Mach 0.00 (2)
BIGFOIL.COM POLAR EXPORT
NACA M23 (NACA-TR-221)
NACA M23 (NACA-TR-221) |  |  |  | Cl Max: | 0.9434 | at alpha= | 20 | deg
XFOIL ncrit=5 |  |  |  | L/D Max: | 19.4346 | at alpha= | 4.5 | deg
Re: | 50000 |  |  | Cd Min: | 0.01459 | at alpha= | 0 | deg
Mach: | 0 |  |  | Cl=0 at alpha= | -0.0070588 | deg
|  |  |  | @ Cl=0.1, Cd= | 0.014835
|  |  |  | @ Cl=0.4, Cd= | 0.021502
|  |  |  | @ Cl=0.6, Cd= | 0.034457
alpha (deg) | Cl | Cd | Cm | Cl/Cd
-20 | -0.9382 | 0.27091 | 0.1005 | -3.4631
-19.5 | -0.9208 | 0.26385 | 0.0968 | -3.4899
-19 | -0.9037 | 0.25723 | 0.0927 | -3.5132
-18.5 | -0.8867 | 0.2507 | 0.0885 | -3.5369
-18 | -0.87 | 0.24419 | 0.0842 | -3.5628
-17.5 | -0.8538 | 0.23793 | 0.0797 | -3.5885
-17 | -0.8394 | 0.23262 | 0.0744 | -3.6085
-16.5 | -0.8273 | 0.22795 | 0.0689 | -3.6293
-16 | -0.8169 | 0.22314 | 0.0636 | -3.6609
-15.5 | -0.8073 | 0.21776 | 0.0587 | -3.7073
-15 | -0.7783 | 0.20322 | 0.0592 | -3.8298
-14.5 | -0.7626 | 0.19559 | 0.0563 | -3.899
-14 | -0.7488 | 0.18824 | 0.053 | -3.9779
-13.5 | -0.7363 | 0.18079 | 0.0495 | -4.0727
-13 | -0.7252 | 0.17312 | 0.0459 | -4.189
-12.5 | -0.7177 | 0.16403 | 0.0398 | -4.3754
-12 | -0.7037 | 0.15527 | 0.0386 | -4.5321
-11.5 | -0.6955 | 0.14688 | 0.0354 | -4.7352
-11 | -0.6894 | 0.13826 | 0.0319 | -4.9863
-10.5 | -0.6851 | 0.12935 | 0.0281 | -5.2965
-10 | -0.6829 | 0.12008 | 0.024 | -5.687
-9.5 | -0.6829 | 0.11034 | 0.0193 | -6.1891
-9 | -0.6859 | 0.09976 | 0.0132 | -6.8755
-8.5 | -0.6928 | 0.0866 | 0.0028 | -8
-8 | -0.6976 | 0.07467 | -0.0048 | -9.3424
-7.5 | -0.697 | 0.06445 | -0.0083 | -10.8146
-7 | -0.6856 | 0.05435 | -0.01 | -12.6145
-6 | -0.6262 | 0.03754 | -0.0092 | -16.6809
-5.5 | -0.5803 | 0.03134 | -0.0076 | -18.5163
-5 | -0.532 | 0.02805 | -0.0067 | -18.9661
-4.5 | -0.4821 | 0.02475 | -0.0053 | -19.4788
-4 | -0.4314 | 0.02251 | -0.0041 | -19.1648
-3.5 | -0.3803 | 0.0206 | -0.003 | -18.4612
-3 | -0.3349 | 0.01766 | -0.0019 | -18.9638
-2.5 | -0.2105 | 0.0158 | -0.0094 | -13.3228
-2 | -0.1688 | 0.01529 | -0.0079 | -11.0399
-1.5 | -0.1267 | 0.01495 | -0.0062 | -8.4749
-1 | -0.0843 | 0.01474 | -0.0044 | -5.7191
-0.5 | -0.0419 | 0.01462 | -0.0024 | -2.8659
0 | 0.0006 | 0.01459 | -0.0003 | 0.041124
0.5 | 0.0431 | 0.01463 | 0.0017 | 2.946
1 | 0.0856 | 0.01476 | 0.0037 | 5.7995
1.5 | 0.1281 | 0.01498 | 0.0055 | 8.5514
2 | 0.1704 | 0.01532 | 0.0071 | 11.1227
2.5 | 0.2122 | 0.01585 | 0.0085 | 13.388
3 | 0.3373 | 0.01782 | 0.0009 | 18.9282
3.5 | 0.3829 | 0.02084 | 0.002 | 18.3733
4 | 0.4338 | 0.02281 | 0.003 | 19.018
4.5 | 0.4847 | 0.02494 | 0.0042 | 19.4346
5 | 0.5374 | 0.02814 | 0.0058 | 19.0974
5.5 | 0.5887 | 0.03331 | 0.0074 | 17.6734
6 | 0.6295 | 0.03745 | 0.008 | 16.8091
6.5 | 0.667 | 0.04611 | 0.0092 | 14.4654
7 | 0.6924 | 0.05473 | 0.009 | 12.6512
7.5 | 0.7041 | 0.06495 | 0.007 | 10.8406
8 | 0.7032 | 0.07654 | 0.0021 | 9.1874
8.5 | 0.6951 | 0.08889 | -0.0068 | 7.8198
9 | 0.6897 | 0.10018 | -0.0147 | 6.8846
9.5 | 0.6877 | 0.11024 | -0.0202 | 6.2382
10 | 0.688 | 0.11976 | -0.0247 | 5.7448
10.5 | 0.6904 | 0.12895 | -0.0288 | 5.354
11 | 0.6946 | 0.13788 | -0.0325 | 5.0377
11.5 | 0.7006 | 0.14657 | -0.0359 | 4.78
12 | 0.7087 | 0.15505 | -0.039 | 4.5708
12.5 | 0.7222 | 0.16507 | -0.0421 | 4.3751
13 | 0.7289 | 0.17323 | -0.0469 | 4.2077
13.5 | 0.7401 | 0.18095 | -0.0504 | 4.0901
14 | 0.7524 | 0.18842 | -0.054 | 3.9932
14.5 | 0.766 | 0.1958 | -0.0573 | 3.9122
15 | 0.7816 | 0.20345 | -0.0602 | 3.8417
15.5 | 0.8104 | 0.21799 | -0.0596 | 3.7176
16 | 0.8194 | 0.2232 | -0.0648 | 3.6711
16.5 | 0.8296 | 0.22788 | -0.0702 | 3.6405
17 | 0.8419 | 0.2326 | -0.0759 | 3.6195
17.5 | 0.857 | 0.23845 | -0.0809 | 3.594
18 | 0.8734 | 0.24503 | -0.0853 | 3.5645
18.5 | 0.8903 | 0.25173 | -0.0895 | 3.5367
19 | 0.9074 | 0.25847 | -0.0936 | 3.5107
19.5 | 0.9248 | 0.26554 | -0.0973 | 3.4827
20 | 0.9434 | 0.275 | -0.0999 | 3.4305

## 3. Re 50k Mach 0.00 (3)
BIGFOIL.COM POLAR EXPORT
NACA M23 (NACA-TR-221)
NACA M23 (NACA-TR-221) |  |  |  | Cl Max: | 0.9448 | at alpha= | 20 | deg
XFOIL ncrit=12 |  |  |  | L/D Max: | 17.9355 | at alpha= | 4 | deg
Re: | 50000 |  |  | Cd Min: | 0.01459 | at alpha= | 0 | deg
Mach: | 0 |  |  | Cl=0 at alpha= | -0.0070588 | deg
|  |  |  | @ Cl=0.1, Cd= | 0.014835
|  |  |  | @ Cl=0.4, Cd= | 0.022999
|  |  |  | @ Cl=0.6, Cd= | 0.086304
alpha (deg) | Cl | Cd | Cm | Cl/Cd
-20 | -0.9416 | 0.27372 | 0.1011 | -3.44
-19.5 | -0.9308 | 0.27424 | 0.0941 | -3.3941
-19 | -0.9095 | 0.26126 | 0.0918 | -3.4812
-18.5 | -0.8907 | 0.25325 | 0.0888 | -3.5171
-18 | -0.8757 | 0.2482 | 0.084 | -3.5282
-17.5 | -0.8708 | 0.24975 | 0.0768 | -3.4867
-17 | -0.8423 | 0.23361 | 0.0766 | -3.6056
-16.5 | -0.8277 | 0.22791 | 0.0724 | -3.6317
-16 | -0.8282 | 0.22941 | 0.0652 | -3.6101
-15.5 | -0.7961 | 0.21335 | 0.0657 | -3.7314
-15 | -0.7933 | 0.21153 | 0.0596 | -3.7503
-14.5 | -0.7681 | 0.1995 | 0.0589 | -3.8501
-14 | -0.7697 | 0.19749 | 0.0531 | -3.8974
-13.5 | -0.7441 | 0.18577 | 0.0526 | -4.0055
-13 | -0.7345 | 0.1786 | 0.0495 | -4.1125
-12.5 | -0.7366 | 0.17454 | 0.0449 | -4.2202
-12 | -0.7208 | 0.16545 | 0.0437 | -4.3566
-11.5 | -0.7099 | 0.15734 | 0.0419 | -4.5119
-11 | -0.7037 | 0.14991 | 0.0399 | -4.6941
-10.5 | -0.7053 | 0.14344 | 0.0371 | -4.917
-10 | -0.6861 | 0.13397 | 0.0379 | -5.1213
-9.5 | -0.6786 | 0.12624 | 0.0376 | -5.3755
-9 | -0.6785 | 0.11942 | 0.0371 | -5.6816
-8.5 | -0.6696 | 0.11179 | 0.0387 | -5.9898
-8 | -0.653 | 0.10362 | 0.0417 | -6.3019
-7.5 | -0.648 | 0.09684 | 0.0451 | -6.6914
-7 | -0.5971 | 0.08749 | 0.0578 | -6.8248
-6.5 | -0.5512 | 0.0778 | 0.0599 | -7.0848
-5 | -0.5789 | 0.03945 | -0.0056 | -14.6743
-4.5 | -0.513 | 0.02998 | -0.0075 | -17.1114
-4 | -0.4535 | 0.02516 | -0.0064 | -18.0246
-3 | -0.2511 | 0.01657 | -0.0104 | -15.1539
-2.5 | -0.2105 | 0.0158 | -0.0094 | -13.3228
-2 | -0.1688 | 0.01529 | -0.0079 | -11.0399
-1.5 | -0.1267 | 0.01495 | -0.0062 | -8.4749
-1 | -0.0843 | 0.01474 | -0.0044 | -5.7191
-0.5 | -0.0419 | 0.01462 | -0.0024 | -2.8659
0 | 0.0006 | 0.01459 | -0.0003 | 0.041124
0.5 | 0.0431 | 0.01463 | 0.0017 | 2.946
1 | 0.0856 | 0.01476 | 0.0037 | 5.7995
1.5 | 0.1281 | 0.01498 | 0.0055 | 8.5514
2 | 0.1704 | 0.01532 | 0.0071 | 11.1227
2.5 | 0.2122 | 0.01585 | 0.0085 | 13.388
3 | 0.253 | 0.01663 | 0.0095 | 15.2135
4 | 0.4561 | 0.02543 | 0.0055 | 17.9355
4.5 | 0.5156 | 0.03 | 0.0064 | 17.1867
5 | 0.5776 | 0.0373 | 0.0055 | 15.4853
6.5 | 0.5542 | 0.07796 | -0.061 | 7.1088
7 | 0.6036 | 0.08696 | -0.0601 | 6.9411
7.5 | 0.63 | 0.09488 | -0.0544 | 6.64
8 | 0.6521 | 0.10296 | -0.0465 | 6.3335
8.5 | 0.6681 | 0.11064 | -0.0418 | 6.0385
9 | 0.6765 | 0.11835 | -0.0404 | 5.7161
9.5 | 0.6873 | 0.12665 | -0.0395 | 5.4268
10 | 0.6915 | 0.13402 | -0.0399 | 5.1597
10.5 | 0.7025 | 0.14231 | -0.0399 | 4.9364
11 | 0.7014 | 0.14863 | -0.0423 | 4.7191
11.5 | 0.7251 | 0.15922 | -0.0414 | 4.5541
12 | 0.7334 | 0.16713 | -0.0434 | 4.3882
12.5 | 0.748 | 0.17623 | -0.0448 | 4.2445
13 | 0.7362 | 0.17833 | -0.0509 | 4.1283
13.5 | 0.75 | 0.18655 | -0.0531 | 4.0204
14 | 0.7771 | 0.19889 | -0.0534 | 3.9072
14.5 | 0.7719 | 0.19986 | -0.0598 | 3.8622
15 | 0.7983 | 0.21245 | -0.0603 | 3.7576
15.5 | 0.7997 | 0.21381 | -0.0666 | 3.7402
16 | 0.8312 | 0.22967 | -0.0662 | 3.6191
16.5 | 0.8309 | 0.22835 | -0.0734 | 3.6387
17 | 0.846 | 0.23442 | -0.0775 | 3.6089
17.5 | 0.8714 | 0.2487 | -0.0783 | 3.5038
18 | 0.8784 | 0.24845 | -0.0853 | 3.5355
18.5 | 0.8944 | 0.25436 | -0.0897 | 3.5163
19 | 0.9183 | 0.2679 | -0.0907 | 3.4278
19.5 | 0.9316 | 0.27254 | -0.0961 | 3.4182
20 | 0.9448 | 0.27443 | -0.1024 | 3.4428

## 4. Re 50k Mach 0.00 (4)
BIGFOIL.COM POLAR EXPORT
NACA M23 (NACA-TR-221)
NACA M23 (NACA-TR-221) |  |  |  | Cl Max: | 1.287 | at alpha= | 10.5 | deg
JavaFoil+Calcfoil stall+Eppler ext transition |  |  |  | L/D Max: | 27.965 | at alpha= | 5.5 | deg
Re: | 50000 |  |  | Cd Min: | 0.02258 | at alpha= | 1 | deg
Mach: | 0 |  |  | Cl=0 at alpha= | -2.2619 | deg
|  |  |  | @ Cl=0.1, Cd= | 0.045075
|  |  |  | @ Cl=0.4, Cd= | 0.023012
|  |  |  | @ Cl=0.6, Cd= | 0.024707
alpha (deg) | Cl | Cd | Cm | Cl/Cd
-15.5 | -0.349 | 0.35487 | 0.007 | -0.984
-15 | -0.362 | 0.33515 | 0.007 | -1.081
-14.5 | -0.375 | 0.30238 | 0.006 | -1.241
-14 | -0.388 | 0.28362 | 0.006 | -1.367
-13.5 | -0.4 | 0.25466 | 0.006 | -1.569
-13 | -0.41 | 0.24349 | 0.006 | -1.685
-12.5 | -0.42 | 0.2143 | 0.005 | -1.959
-12 | -0.428 | 0.20835 | 0.005 | -2.054
-11.5 | -0.434 | 0.19388 | 0.005 | -2.238
-11 | -0.438 | 0.176 | 0.005 | -2.487
-10.5 | -0.439 | 0.16135 | 0.004 | -2.72
-10 | -0.437 | 0.15125 | 0.004 | -2.889
-9.5 | -0.432 | 0.1369 | 0.004 | -3.155
-9 | -0.423 | 0.12654 | 0.003 | -3.346
-8.5 | -0.411 | 0.12012 | 0.003 | -3.423
-8 | -0.391 | 0.10745 | 0.003 | -3.641
-7.5 | -0.367 | 0.10021 | 0.002 | -3.662
-7 | -0.34 | 0.09208 | 0.002 | -3.697
-6.5 | -0.312 | 0.08542 | 0.002 | -3.65
-6 | -0.281 | 0.07886 | 0.001 | -3.566
-5.5 | -0.249 | 0.07349 | 0.001 | -3.385
-5 | -0.214 | 0.06642 | 0 | -3.229
-4.5 | -0.178 | 0.06228 | 0 | -2.866
-4 | -0.141 | 0.05893 | 0 | -2.392
-3.5 | -0.102 | 0.05491 | -0.001 | -1.858
-3 | -0.062 | 0.05219 | -0.001 | -1.184
-2.5 | -0.02 | 0.04994 | -0.001 | -0.409
-2 | 0.022 | 0.04801 | -0.002 | 0.456
-1.5 | 0.065 | 0.04564 | -0.002 | 1.426
-1 | 0.109 | 0.04493 | -0.003 | 2.426
-0.5 | 0.153 | 0.04396 | -0.003 | 3.492
0 | 0.229 | 0.02284 | -0.003 | 10.01
0.5 | 0.28 | 0.02265 | -0.004 | 12.382
1 | 0.332 | 0.02258 | -0.004 | 14.704
1.5 | 0.383 | 0.02298 | -0.004 | 16.67
2 | 0.436 | 0.02308 | -0.005 | 18.886
2.5 | 0.488 | 0.02353 | -0.005 | 20.715
3 | 0.54 | 0.02389 | -0.006 | 22.61
3.5 | 0.592 | 0.02456 | -0.006 | 24.102
4 | 0.642 | 0.02548 | -0.007 | 25.206
4.5 | 0.694 | 0.02628 | -0.007 | 26.415
5 | 0.745 | 0.02743 | -0.008 | 27.153
5.5 | 0.821 | 0.02934 | -0.018 | 27.965
6 | 0.845 | 0.03288 | -0.018 | 25.711
6.5 | 0.896 | 0.03576 | -0.019 | 25.044
7 | 0.946 | 0.03743 | -0.02 | 25.264
7.5 | 0.995 | 0.03916 | -0.02 | 25.402
8 | 1.044 | 0.04111 | -0.021 | 25.398
8.5 | 1.092 | 0.04319 | -0.022 | 25.294
9 | 1.139 | 0.0453 | -0.023 | 25.147
9.5 | 1.181 | 0.04779 | -0.024 | 24.716
10 | 1.253 | 0.04682 | -0.026 | 26.76
10.5 | 1.287 | 0.04946 | -0.027 | 26.027
11 | 1.158 | 0.08099 | -0.015 | 14.295
11.5 | 1.177 | 0.08752 | -0.013 | 13.445
12 | 1.194 | 0.09386 | -0.013 | 12.726
12.5 | 1.207 | 0.10099 | -0.013 | 11.95
13 | 1.213 | 0.10847 | -0.013 | 11.184
13.5 | 1.214 | 0.11692 | -0.013 | 10.379
14 | 1.208 | 0.12587 | -0.013 | 9.596
14.5 | 1.196 | 0.13569 | -0.013 | 8.816
15 | 1.179 | 0.14652 | -0.014 | 8.048
15.5 | 1.157 | 0.15775 | -0.014 | 7.333

## 5. Re 50k Mach 0.00 (5)
BIGFOIL.COM POLAR EXPORT
NACA M23 (NACA-TR-221)
NACA M23 (NACA-TR-221) |  |  |  | Cl Max: | 1.1572 | at alpha= | 18 | deg
NF ncrit=5 |  |  |  | L/D Max: | 23.472 | at alpha= | 4.5 | deg
Re: | 50000 |  |  | Cd Min: | 0.031466 | at alpha= | 3 | deg
Mach: | 0 |  |  | Cl=0 at alpha= | -3.0607 | deg
|  |  |  | @ Cl=0.1, Cd= | 0.052843
|  |  |  | @ Cl=0.4, Cd= | 0.035047
|  |  |  | @ Cl=0.6, Cd= | 0.032033
alpha (deg) | Cl | Cd | Cm | Cl/Cd
-20 | -0.76001 | 0.25151 | 0.097616 | -3.0217
-19.5 | -0.74035 | 0.24631 | 0.092892 | -3.0058
-19 | -0.72061 | 0.24109 | 0.088221 | -2.989
-18.5 | -0.7008 | 0.23584 | 0.083605 | -2.9715
-18 | -0.68093 | 0.23055 | 0.079041 | -2.9535
-17.5 | -0.66099 | 0.22521 | 0.074521 | -2.935
-17 | -0.64099 | 0.21981 | 0.070042 | -2.9161
-16.5 | -0.62093 | 0.21435 | 0.065603 | -2.8968
-16 | -0.60084 | 0.20884 | 0.061205 | -2.877
-15.5 | -0.58075 | 0.20328 | 0.056846 | -2.8569
-15 | -0.56068 | 0.19767 | 0.052519 | -2.8365
-14.5 | -0.54067 | 0.19199 | 0.048211 | -2.8162
-14 | -0.5207 | 0.18624 | 0.043903 | -2.7958
-13.5 | -0.50074 | 0.18041 | 0.039567 | -2.7756
-13 | -0.48074 | 0.17447 | 0.035164 | -2.7554
-12.5 | -0.46057 | 0.16842 | 0.030645 | -2.7347
-12 | -0.44007 | 0.16222 | 0.025947 | -2.7127
-11.5 | -0.41903 | 0.15589 | 0.021012 | -2.688
-11 | -0.39731 | 0.14944 | 0.015831 | -2.6587
-10.5 | -0.37539 | 0.14296 | 0.010557 | -2.6258
-10 | -0.35432 | 0.13662 | 0.0054927 | -2.5936
-9.5 | -0.33552 | 0.13058 | 0.0010394 | -2.5695
-9 | -0.32119 | 0.12499 | -0.0023287 | -2.5698
-8.5 | -0.311 | 0.11972 | -0.0048103 | -2.5978
-7.5 | -0.29243 | 0.10918 | -0.0099565 | -2.6786
-7 | -0.27913 | 0.1036 | -0.013593 | -2.6942
-6.5 | -0.26128 | 0.097846 | -0.017918 | -2.6703
-6 | -0.23877 | 0.092023 | -0.02252 | -2.5947
-5.5 | -0.21184 | 0.086244 | -0.027047 | -2.4563
-5 | -0.18023 | 0.080565 | -0.031399 | -2.2371
-1 | 0.19151 | 0.043789 | -0.048147 | 4.3735
-0.5 | 0.25627 | 0.04081 | -0.048788 | 6.2795
0 | 0.31664 | 0.038056 | -0.048708 | 8.3203
0.5 | 0.37709 | 0.035695 | -0.049071 | 10.5643
1 | 0.44141 | 0.033875 | -0.050315 | 13.0305
1.5 | 0.50593 | 0.032656 | -0.051864 | 15.4925
2 | 0.56122 | 0.032038 | -0.052208 | 17.517
2.5 | 0.60627 | 0.032032 | -0.051267 | 18.9271
3 | 0.67895 | 0.031466 | -0.055405 | 21.577
3.5 | 0.74718 | 0.032294 | -0.059839 | 23.1368
4 | 0.79295 | 0.033803 | -0.059201 | 23.4581
4.5 | 0.83307 | 0.035492 | -0.057953 | 23.472
5 | 0.8713 | 0.037415 | -0.056733 | 23.2874
5.5 | 0.90758 | 0.039605 | -0.055478 | 22.9155
6 | 0.93967 | 0.042196 | -0.054045 | 22.269
6.5 | 0.96385 | 0.045467 | -0.052392 | 21.199
7 | 0.97723 | 0.049619 | -0.050606 | 19.6947
7.5 | 0.98278 | 0.054359 | -0.048749 | 18.0796
8 | 0.98577 | 0.059325 | -0.046823 | 16.6165
8.5 | 0.98865 | 0.06453 | -0.045029 | 15.3208
9 | 0.99318 | 0.069812 | -0.043602 | 14.2264
9.5 | 0.99991 | 0.074991 | -0.042597 | 13.3337
10 | 1.0081 | 0.080101 | -0.041897 | 12.5851
10.5 | 1.017 | 0.085212 | -0.04133 | 11.9346
11 | 1.0265 | 0.090277 | -0.040715 | 11.3707
11.5 | 1.0368 | 0.095142 | -0.039913 | 10.8977
12 | 1.0476 | 0.099703 | -0.038865 | 10.5076
12.5 | 1.0587 | 0.10384 | -0.037501 | 10.1957
13 | 1.0716 | 0.10695 | -0.035868 | 10.02
13.5 | 1.088 | 0.1084 | -0.033923 | 10.0371
14 | 1.1034 | 0.1087 | -0.031215 | 10.1507
14.5 | 1.1118 | 0.10978 | -0.029068 | 10.1277
15 | 1.1115 | 0.11447 | -0.029363 | 9.71
15.5 | 1.106 | 0.12277 | -0.031455 | 9.0087
16 | 1.1066 | 0.13039 | -0.032651 | 8.4868
16.5 | 1.119 | 0.13497 | -0.031695 | 8.2906
17 | 1.1368 | 0.13811 | -0.03006 | 8.2315
17.5 | 1.1509 | 0.14217 | -0.029727 | 8.0955
18 | 1.1573 | 0.14815 | -0.031681 | 7.8115
18.5 | 1.1548 | 0.15663 | -0.036376 | 7.3725
19 | 1.1398 | 0.16959 | -0.04479 | 6.7212
19.5 | 1.1159 | 0.18719 | -0.05633 | 5.9611
20 | 1.0992 | 0.20455 | -0.068088 | 5.3736

## 6. Re 50k Mach 0.00 (6)
BIGFOIL.COM POLAR EXPORT
NACA M23 (NACA-TR-221)
NACA M23 (NACA-TR-221) |  |  |  | Cl Max: | 0.88511 | at alpha= | 13.5 | deg
NF ncrit=9 |  |  |  | L/D Max: | 6.8237 | at alpha= | 2 | deg
Re: | 50000 |  |  | Cd Min: | 0.048037 | at alpha= | 0 | deg
Mach: | 0 |  |  | Cl=0 at alpha= | -3.3661 | deg
|  |  |  | @ Cl=0.1, Cd= | 0.058706
|  |  |  | @ Cl=0.4, Cd= | 0.058682
|  |  |  | @ Cl=0.6, Cd= | 0.090028
alpha (deg) | Cl | Cd | Cm | Cl/Cd
-10.5 | -0.37923 | 0.14421 | 0.010224 | -2.6298
-10 | -0.35535 | 0.13744 | 0.0038829 | -2.5855
-9.5 | -0.33026 | 0.13062 | -0.0029844 | -2.5285
-9 | -0.30578 | 0.12397 | -0.010062 | -2.4666
-6.5 | -0.18965 | 0.094765 | -0.048208 | -2.0013
-6 | -0.14887 | 0.088123 | -0.058085 | -1.6894
0 | 0.19026 | 0.048037 | -0.066784 | 3.9608
0.5 | 0.25305 | 0.048433 | -0.071082 | 5.2248
1 | 0.29476 | 0.051862 | -0.072509 | 5.6835
1.5 | 0.34679 | 0.055515 | -0.072865 | 6.2469
2 | 0.39382 | 0.057713 | -0.073827 | 6.8237
8.5 | 0.69526 | 0.10496 | -0.063448 | 6.6241
9 | 0.71789 | 0.10988 | -0.062719 | 6.5334
9.5 | 0.73917 | 0.11478 | -0.062099 | 6.44
10 | 0.75935 | 0.11963 | -0.061596 | 6.3478
10.5 | 0.77885 | 0.12443 | -0.061222 | 6.2594
11 | 0.7979 | 0.12923 | -0.06101 | 6.1741
11.5 | 0.81657 | 0.13411 | -0.061005 | 6.0888
12 | 0.83484 | 0.13909 | -0.061191 | 6.0023
12.5 | 0.8527 | 0.14417 | -0.061451 | 5.9144
13 | 0.8699 | 0.14952 | -0.061658 | 5.8179
13.5 | 0.88511 | 0.1555 | -0.062062 | 5.6921

## 7. Re 50k Mach 0.00 (7)
BIGFOIL.COM POLAR EXPORT
NACA M23 (NACA-TR-221)
NACA M23 (NACA-TR-221) |  |  |  | Cl Max: | 1.0682 | at alpha= | 20 | deg
NF ncrit=12 |  |  |  | L/D Max: | 5.5288 | at alpha= | 13.5 | deg
Re: | 50000 |  |  | Cd Min: | 0.047664 | at alpha= | 1.5 | deg
Mach: | 0 |  |  | Cl=0 at alpha= | 2.0168 | deg
|  |  |  | @ Cl=0.1, Cd= | 0.061782
|  |  |  | @ Cl=0.4, Cd= | 0.098975
|  |  |  | @ Cl=0.6, Cd= | 0.12377
alpha (deg) | Cl | Cd | Cm | Cl/Cd
1.5 | -0.06381 | 0.047665 | -0.020445 | -1.3387
2 | -0.0012683 | 0.049226 | -0.028072 | -0.025765
13.5 | 0.86802 | 0.157 | -0.065574 | 5.5288
14 | 0.88689 | 0.16278 | -0.066931 | 5.4485
14.5 | 0.90351 | 0.16935 | -0.06835 | 5.335
15 | 0.91698 | 0.17691 | -0.069941 | 5.1834
15.5 | 0.93135 | 0.18425 | -0.071267 | 5.0548
16 | 0.94898 | 0.19035 | -0.072058 | 4.9854
16.5 | 0.96446 | 0.19697 | -0.073474 | 4.8965
17 | 0.97904 | 0.20439 | -0.075898 | 4.79
17.5 | 0.99675 | 0.21123 | -0.079104 | 4.7189
18 | 1.0142 | 0.21762 | -0.082405 | 4.6605
18.5 | 1.0287 | 0.2243 | -0.085625 | 4.5862
19 | 1.0419 | 0.23113 | -0.088925 | 4.5077
19.5 | 1.0549 | 0.23782 | -0.092347 | 4.4357
20 | 1.0682 | 0.24428 | -0.095874 | 4.3728

## 8. Re 50k Mach 0.10 (1)
BIGFOIL.COM POLAR EXPORT
NACA M23 (NACA-TR-221)
NACA M23 (NACA-TR-221) |  |  |  | Cl Max: | 1.291 | at alpha= | 10.5 | deg
JavaFoil+Calcfoil stall+Eppler ext transition |  |  |  | L/D Max: | 27.938 | at alpha= | 5.5 | deg
Re: | 50000 |  |  | Cd Min: | 0.02269 | at alpha= | 0.5 | deg
Mach: | 0.1 |  |  | Cl=0 at alpha= | -2.2558 | deg
|  |  |  | @ Cl=0.1, Cd= | 0.04524
|  |  |  | @ Cl=0.4, Cd= | 0.023138
|  |  |  | @ Cl=0.6, Cd= | 0.024799
alpha (deg) | Cl | Cd | Cm | Cl/Cd
-15 | -0.327 | 0.36324 | 0.007 | -0.9
-14.5 | -0.342 | 0.32964 | 0.006 | -1.037
-14 | -0.357 | 0.31535 | 0.006 | -1.131
-13.5 | -0.371 | 0.2748 | 0.006 | -1.35
-13 | -0.384 | 0.24637 | 0.006 | -1.56
-12.5 | -0.396 | 0.23399 | 0.005 | -1.694
-12 | -0.407 | 0.22295 | 0.005 | -1.826
-11.5 | -0.416 | 0.19928 | 0.005 | -2.087
-11 | -0.422 | 0.18121 | 0.005 | -2.33
-10.5 | -0.426 | 0.17019 | 0.004 | -2.503
-10 | -0.427 | 0.15661 | 0.004 | -2.724
-9.5 | -0.424 | 0.14131 | 0.004 | -2.999
-9 | -0.417 | 0.133 | 0.003 | -3.137
-8.5 | -0.407 | 0.12218 | 0.003 | -3.329
-8 | -0.388 | 0.11081 | 0.003 | -3.501
-7.5 | -0.365 | 0.10165 | 0.002 | -3.586
-7 | -0.339 | 0.0932 | 0.002 | -3.635
-6.5 | -0.311 | 0.08608 | 0.002 | -3.61
-6 | -0.281 | 0.08066 | 0.001 | -3.48
-5.5 | -0.249 | 0.07493 | 0.001 | -3.317
-5 | -0.215 | 0.06761 | 0 | -3.173
-4.5 | -0.179 | 0.06314 | 0 | -2.83
-4 | -0.141 | 0.05844 | 0 | -2.416
-3.5 | -0.102 | 0.05541 | -0.001 | -1.845
-3 | -0.062 | 0.0526 | -0.001 | -1.178
-2.5 | -0.021 | 0.05026 | -0.001 | -0.408
-2 | 0.022 | 0.04782 | -0.002 | 0.46
-1.5 | 0.065 | 0.04586 | -0.002 | 1.425
-1 | 0.109 | 0.04508 | -0.003 | 2.428
-0.5 | 0.154 | 0.04408 | -0.003 | 3.497
0 | 0.229 | 0.023 | -0.003 | 9.979
0.5 | 0.282 | 0.02269 | -0.004 | 12.409
1 | 0.333 | 0.02272 | -0.004 | 14.676
1.5 | 0.385 | 0.02311 | -0.004 | 16.64
2 | 0.438 | 0.02321 | -0.005 | 18.855
2.5 | 0.491 | 0.02352 | -0.005 | 20.864
3 | 0.542 | 0.02404 | -0.006 | 22.568
3.5 | 0.594 | 0.02471 | -0.006 | 24.052
4 | 0.646 | 0.02548 | -0.007 | 25.365
4.5 | 0.697 | 0.02646 | -0.007 | 26.345
5 | 0.748 | 0.02763 | -0.008 | 27.074
5.5 | 0.825 | 0.02951 | -0.018 | 27.938
6 | 0.849 | 0.03312 | -0.018 | 25.632
6.5 | 0.899 | 0.03602 | -0.019 | 24.965
7 | 0.95 | 0.03773 | -0.02 | 25.167
7.5 | 0.999 | 0.03949 | -0.02 | 25.295
8 | 1.048 | 0.04146 | -0.021 | 25.287
8.5 | 1.097 | 0.04359 | -0.022 | 25.163
9 | 1.146 | 0.04552 | -0.023 | 25.178
9.5 | 1.187 | 0.04787 | -0.024 | 24.805
10 | 1.257 | 0.04723 | -0.026 | 26.621
10.5 | 1.291 | 0.04992 | -0.027 | 25.869
11 | 1.161 | 0.08122 | -0.015 | 14.291
11.5 | 1.179 | 0.08802 | -0.013 | 13.399
12 | 1.196 | 0.0944 | -0.013 | 12.667
12.5 | 1.206 | 0.10157 | -0.013 | 11.878
13 | 1.211 | 0.10952 | -0.013 | 11.053
13.5 | 1.208 | 0.11846 | -0.013 | 10.2
14 | 1.199 | 0.12763 | -0.013 | 9.397
14.5 | 1.184 | 0.13793 | -0.013 | 8.584
15 | 1.163 | 0.14931 | -0.014 | 7.787
15.5 | 1.136 | 0.16118 | -0.014 | 7.046

## 9. Re 50k Mach 0.25 (1)
BIGFOIL.COM POLAR EXPORT
NACA M23 (NACA-TR-221)
NACA M23 (NACA-TR-221) |  |  |  | Cl Max: | 1.312 | at alpha= | 10.5 | deg
JavaFoil+Calcfoil stall+Eppler ext transition |  |  |  | L/D Max: | 27.878 | at alpha= | 5.5 | deg
Re: | 50000 |  |  | Cd Min: | 0.02342 | at alpha= | 1 | deg
Mach: | 0.25 |  |  | Cl=0 at alpha= | -2.2558 | deg
|  |  |  | @ Cl=0.1, Cd= | 0.045875
|  |  |  | @ Cl=0.4, Cd= | 0.023585
|  |  |  | @ Cl=0.6, Cd= | 0.025241
alpha (deg) | Cl | Cd | Cm | Cl/Cd
-13.5 | -0.057 | 1.711 | 0.006 | -0.033
-13 | -0.107 | 0.89877 | 0.005 | -0.119
-12.5 | -0.167 | 0.54219 | 0.005 | -0.309
-12 | -0.211 | 0.42583 | 0.005 | -0.496
-11.5 | -0.249 | 0.34352 | 0.005 | -0.726
-11 | -0.282 | 0.29998 | 0.005 | -0.942
-10.5 | -0.311 | 0.23891 | 0.004 | -1.301
-10 | -0.334 | 0.21978 | 0.004 | -1.519
-9.5 | -0.351 | 0.19046 | 0.004 | -1.844
-9 | -0.362 | 0.17032 | 0.003 | -2.127
-8.5 | -0.367 | 0.14744 | 0.003 | -2.489
-8 | -0.359 | 0.13044 | 0.003 | -2.748
-7.5 | -0.343 | 0.12314 | 0.002 | -2.782
-7 | -0.323 | 0.10864 | 0.002 | -2.974
-6.5 | -0.3 | 0.09776 | 0.002 | -3.071
-6 | -0.274 | 0.08843 | 0.001 | -3.1
-5.5 | -0.245 | 0.08227 | 0.001 | -2.978
-5 | -0.213 | 0.07312 | 0 | -2.915
-4.5 | -0.179 | 0.06568 | 0 | -2.721
-4 | -0.142 | 0.06114 | 0 | -2.323
-3.5 | -0.103 | 0.05758 | -0.001 | -1.794
-3 | -0.063 | 0.05445 | -0.001 | -1.154
-2.5 | -0.021 | 0.05166 | -0.001 | -0.404
-2 | 0.022 | 0.04879 | -0.002 | 0.46
-1.5 | 0.067 | 0.04699 | -0.002 | 1.421
-1 | 0.112 | 0.04547 | -0.003 | 2.464
-0.5 | 0.158 | 0.04457 | -0.003 | 3.544
0 | 0.235 | 0.02357 | -0.003 | 9.97
0.5 | 0.288 | 0.02347 | -0.004 | 12.257
1 | 0.341 | 0.02342 | -0.004 | 14.554
1.5 | 0.394 | 0.02358 | -0.005 | 16.725
2 | 0.449 | 0.02363 | -0.005 | 19.012
2.5 | 0.503 | 0.0241 | -0.005 | 20.858
3 | 0.556 | 0.02466 | -0.006 | 22.534
3.5 | 0.609 | 0.02536 | -0.006 | 24.008
4 | 0.662 | 0.02622 | -0.007 | 25.268
4.5 | 0.715 | 0.02727 | -0.007 | 26.209
5 | 0.767 | 0.0285 | -0.008 | 26.896
5.5 | 0.845 | 0.0303 | -0.018 | 27.878
6 | 0.87 | 0.03406 | -0.018 | 25.533
6.5 | 0.921 | 0.03715 | -0.019 | 24.797
7 | 0.972 | 0.03894 | -0.02 | 24.97
7.5 | 1.024 | 0.04092 | -0.021 | 25.011
8 | 1.074 | 0.0429 | -0.022 | 25.025
8.5 | 1.124 | 0.0451 | -0.023 | 24.929
9 | 1.172 | 0.04749 | -0.024 | 24.678
9.5 | 1.245 | 0.04683 | -0.026 | 26.597
10 | 1.282 | 0.04968 | -0.026 | 25.795
10.5 | 1.312 | 0.05277 | -0.027 | 24.869
11 | 1.175 | 0.08366 | -0.014 | 14.051
11.5 | 1.19 | 0.09057 | -0.013 | 13.138
12 | 1.197 | 0.09817 | -0.013 | 12.191
12.5 | 1.194 | 0.10647 | -0.013 | 11.214
13 | 1.181 | 0.11622 | -0.013 | 10.162
13.5 | 1.157 | 0.12816 | -0.013 | 9.027
14 | 1.122 | 0.20563 | -0.014 | 5.456
14.5 | 1.074 | 0.15509 | -0.013 | 6.928
15 | 1.017 | 0.1739 | -0.013 | 5.846
15.5 | 0.949 | 0.19653 | -0.013 | 4.828

## 10. Re 50k Mach 0.50 (1)
BIGFOIL.COM POLAR EXPORT
NACA M23 (NACA-TR-221)
NACA M23 (NACA-TR-221) |  |  |  | Cl Max: | 1.346 | at alpha= | 9.5 | deg
JavaFoil+Calcfoil stall+Eppler ext transition |  |  |  | L/D Max: | 27.076 | at alpha= | 5.5 | deg
Re: | 50000 |  |  | Cd Min: | 0.02593 | at alpha= | 1.5 | deg
Mach: | 0.5 |  |  | Cl=0 at alpha= | -2.2674 | deg
|  |  |  | @ Cl=0.1, Cd= | 0.051387
|  |  |  | @ Cl=0.4, Cd= | 0.026103
|  |  |  | @ Cl=0.6, Cd= | 0.027185
alpha (deg) | Cl | Cd | Cm | Cl/Cd
-20 | -0.824 | 0.36096 | 0.012 | -2.284
-19.5 | -0.804 | 0.33302 | 0.012 | -2.414
-19 | -0.782 | 0.35807 | 0.012 | -2.184
-18.5 | -0.761 | 0.34904 | 0.011 | -2.18
-18 | -0.74 | 0.30467 | 0.011 | -2.429
-17.5 | -0.718 | 0.30213 | 0.011 | -2.378
-17 | -0.697 | 0.29043 | 0.011 | -2.399
-16.5 | -0.675 | 0.29715 | 0.01 | -2.272
-16 | -0.653 | 0.28617 | 0.01 | -2.282
-15.5 | -0.631 | 0.27358 | 0.01 | -2.307
-15 | -0.609 | 0.26933 | 0.009 | -2.261
-14.5 | -0.587 | 0.26508 | 0.009 | -2.213
-14 | -0.564 | 0.25829 | 0.008 | -2.184
-13.5 | -0.542 | 0.25902 | 0.008 | -2.091
-13 | -0.519 | 0.25104 | 0.008 | -2.067
-12.5 | -0.496 | 0.28415 | 0.007 | -1.744
-12 | -0.473 | 0.29127 | 0.007 | -1.623
-11.5 | -0.45 | 0.23493 | 0.006 | -1.915
-11 | -0.425 | 0.25541 | 0.005 | -1.665
-10.5 | -0.402 | 0.2415 | 0.005 | -1.664
-10 | -0.378 | 0.24041 | 0.005 | -1.574
-9.5 | -0.355 | 0.22718 | 0.004 | -1.562
-9 | -0.331 | 0.22501 | 0.004 | -1.472
-8.5 | -0.307 | 0.21614 | 0.003 | -1.423
-8 | -0.284 | 0.21344 | 0.003 | -1.328
-7.5 | -0.259 | 0.22981 | 0.003 | -1.129
-7 | -0.235 | 0.22783 | 0.002 | -1.033
-6.5 | -0.211 | 0.22602 | 0.002 | -0.933
-6 | -0.187 | 0.22452 | 0.001 | -0.831
-5.5 | -0.162 | 0.19771 | 0.001 | -0.82
-5 | -0.137 | 0.14912 | 0.001 | -0.922
-4.5 | -0.113 | 0.16213 | 0 | -0.695
-4 | -0.088 | 0.14388 | 0 | -0.61
-3.5 | -0.063 | 0.15698 | -0.001 | -0.399
-3 | -0.053 | 0.08479 | -0.001 | -0.624
-2.5 | -0.02 | 0.06568 | -0.002 | -0.31
-2 | 0.023 | 0.05783 | -0.002 | 0.4
-1.5 | 0.071 | 0.05322 | -0.002 | 1.332
-1 | 0.121 | 0.05006 | -0.003 | 2.42
-0.5 | 0.173 | 0.04812 | -0.003 | 3.592
0 | 0.256 | 0.02712 | -0.004 | 9.458
0.5 | 0.316 | 0.02648 | -0.004 | 11.925
1 | 0.375 | 0.02622 | -0.005 | 14.312
1.5 | 0.437 | 0.02593 | -0.005 | 16.856
2 | 0.498 | 0.02612 | -0.006 | 19.065
2.5 | 0.558 | 0.02649 | -0.006 | 21.076
3 | 0.616 | 0.02745 | -0.006 | 22.46
3.5 | 0.675 | 0.02836 | -0.007 | 23.814
4 | 0.732 | 0.02955 | -0.008 | 24.789
4.5 | 0.79 | 0.03103 | -0.008 | 25.476
5 | 0.848 | 0.03264 | -0.009 | 25.966
5.5 | 0.931 | 0.03439 | -0.02 | 27.076
6 | 0.959 | 0.03932 | -0.02 | 24.385
6.5 | 1.014 | 0.04286 | -0.021 | 23.669
7 | 1.07 | 0.04534 | -0.022 | 23.607
7.5 | 1.129 | 0.04763 | -0.023 | 23.702
8 | 1.184 | 0.05047 | -0.024 | 23.462
8.5 | 1.235 | 0.05377 | -0.025 | 22.969
9 | 1.316 | 0.05477 | -0.027 | 24.02
9.5 | 1.346 | 0.05958 | -0.028 | 22.589
10 | 1.206 | 0.0816 | -0.016 | 14.784
10.5 | 1.177 | 0.0925 | -0.013 | 12.722
11 | 1.041 | 0.11642 | -0.012 | 8.94
11.5 | 0.727 | 0.18725 | -0.011 | 3.882
12 | 0.754 | 0.18969 | -0.012 | 3.975
12.5 | 0.781 | 0.19649 | -0.013 | 3.977
13 | 0.809 | 0.20054 | -0.014 | 4.033
13.5 | 0.837 | 0.22203 | -0.016 | 3.77
14 | 0.865 | 0.28173 | -0.018 | 3.072
14.5 | 0.893 | 0.28229 | -0.019 | 3.163

## 11. Re 100k Mach 0.00 (1)
BIGFOIL.COM POLAR EXPORT
NACA M23 (NACA-TR-221)
NACA M23 (NACA-TR-221) |  |  |  | Cl Max: | 0.6647 | at alpha= | 6.5 | deg
XFOIL ncrit=9 |  |  |  | L/D Max: | 28.133 | at alpha= | 2.5 | deg
Re: | 100000 |  |  | Cd Min: | 0.0105 | at alpha= | 0 | deg
Mach: | 0 |  |  | Cl=0 at alpha= | -0.0059952 | deg
|  |  |  | @ Cl=0.1, Cd= | 0.010759
|  |  |  | @ Cl=0.4, Cd= | 0.017247
|  |  |  | @ Cl=0.6, Cd= | 0.033031
alpha (deg) | Cl | Cd | Cm | Cl/Cd
-20 | -0.9407 | 0.27112 | 0.1039 | -3.4697
-19.5 | -0.9235 | 0.26474 | 0.0994 | -3.4883
-19 | -0.906 | 0.25915 | 0.0942 | -3.496
-18.5 | -0.8916 | 0.25652 | 0.0876 | -3.4758
-18 | -0.8801 | 0.2538 | 0.0815 | -3.4677
-17.5 | -0.8697 | 0.25025 | 0.0759 | -3.4753
-17 | -0.8573 | 0.24479 | 0.0708 | -3.5022
-16.5 | -0.8252 | 0.22397 | 0.0729 | -3.6844
-16 | -0.8085 | 0.21651 | 0.07 | -3.7342
-15.5 | -0.7928 | 0.20943 | 0.0666 | -3.7855
-15 | -0.778 | 0.20232 | 0.0629 | -3.8454
-14.5 | -0.7642 | 0.19526 | 0.0589 | -3.9138
-14 | -0.7544 | 0.18926 | 0.0536 | -3.9861
-13.5 | -0.7515 | 0.18437 | 0.047 | -4.076
-13 | -0.7461 | 0.17779 | 0.0411 | -4.1965
-12.5 | -0.7228 | 0.16497 | 0.0433 | -4.3814
-12 | -0.7094 | 0.15701 | 0.0418 | -4.5182
-11.5 | -0.7009 | 0.14926 | 0.0387 | -4.6958
-11 | -0.6973 | 0.14149 | 0.034 | -4.9283
-10.5 | -0.7037 | 0.13411 | 0.0252 | -5.2472
-10 | -0.7086 | 0.12563 | 0.017 | -5.6404
-9.5 | -0.6853 | 0.11564 | 0.0238 | -5.9262
-9 | -0.6824 | 0.10728 | 0.0202 | -6.3609
-8.5 | -0.6921 | 0.09762 | 0.0097 | -7.0897
-8 | -0.7132 | 0.08718 | -0.006 | -8.1808
-7.5 | -0.6915 | 0.07733 | -0.0022 | -8.9422
-6.5 | -0.6584 | 0.05127 | -0.011 | -12.8418
-6 | -0.625 | 0.0396 | -0.01 | -15.7828
-5.5 | -0.585 | 0.03123 | -0.0083 | -18.732
-5 | -0.5351 | 0.02506 | -0.0062 | -21.3528
-4.5 | -0.4858 | 0.01977 | -0.0043 | -24.5726
-4 | -0.437 | 0.01711 | -0.0025 | -25.5406
-3.5 | -0.3858 | 0.01614 | -0.0019 | -23.9033
-3 | -0.336 | 0.01498 | -0.0013 | -22.4299
-2.5 | -0.3056 | 0.01096 | 0.0059 | -27.8832
-2 | -0.17 | 0.01124 | -0.008 | -15.1246
-1.5 | -0.1267 | 0.01088 | -0.0065 | -11.6452
-1 | -0.0836 | 0.01066 | -0.0047 | -7.8424
-0.5 | -0.0412 | 0.01053 | -0.0026 | -3.9126
0 | 0.0005 | 0.0105 | -0.0003 | 0.047619
0.5 | 0.0423 | 0.01054 | 0.002 | 4.0133
1 | 0.0851 | 0.01068 | 0.004 | 7.9682
1.5 | 0.1284 | 0.01091 | 0.0057 | 11.769
2 | 0.1719 | 0.01129 | 0.0071 | 15.2259
2.5 | 0.3089 | 0.01098 | -0.0071 | 28.133
3 | 0.3387 | 0.01521 | 0.0003 | 22.2682
3.5 | 0.3879 | 0.01694 | 0.0016 | 22.8985
4 | 0.4383 | 0.01822 | 0.0023 | 24.056
4.5 | 0.4881 | 0.02019 | 0.0032 | 24.1753
5 | 0.5398 | 0.02343 | 0.0046 | 23.0388
5.5 | 0.5874 | 0.03052 | 0.0064 | 19.2464
6 | 0.6287 | 0.03875 | 0.0083 | 16.2245
6.5 | 0.6647 | 0.04961 | 0.01 | 13.3985

## 12. Re 100k Mach 0.00 (2)
BIGFOIL.COM POLAR EXPORT
NACA M23 (NACA-TR-221)
NACA M23 (NACA-TR-221) |  |  |  | Cl Max: | 0.731 | at alpha= | 13 | deg
XFOIL ncrit=5 |  |  |  | L/D Max: | 28.001 | at alpha= | 5 | deg
Re: | 100000 |  |  | Cd Min: | 0.0105 | at alpha= | 0 | deg
Mach: | 0 |  |  | Cl=0 at alpha= | -0.0059952 | deg
|  |  |  | @ Cl=0.1, Cd= | 0.010747
|  |  |  | @ Cl=0.4, Cd= | 0.016413
|  |  |  | @ Cl=0.6, Cd= | 0.022677
alpha (deg) | Cl | Cd | Cm | Cl/Cd
-17.5 | -0.5978 | 0.20212 | 0.0441 | -2.9576
-17 | -0.5906 | 0.19665 | 0.0419 | -3.0033
-16.5 | -0.5838 | 0.19126 | 0.0397 | -3.0524
-16 | -0.5774 | 0.18591 | 0.0374 | -3.1058
-15.5 | -0.5718 | 0.18069 | 0.0351 | -3.1645
-15 | -0.5678 | 0.17581 | 0.0325 | -3.2296
-14.5 | -0.5651 | 0.17094 | 0.03 | -3.3058
-13.5 | -0.5575 | 0.15805 | 0.0268 | -3.5274
-12.5 | -0.7167 | 0.16145 | 0.0446 | -4.4391
-12 | -0.7081 | 0.1532 | 0.0415 | -4.6221
-11.5 | -0.7013 | 0.14467 | 0.0381 | -4.8476
-11 | -0.6962 | 0.13581 | 0.0346 | -5.1263
-10.5 | -0.6933 | 0.12654 | 0.0307 | -5.4789
-10 | -0.6931 | 0.1167 | 0.0264 | -5.9392
-9.5 | -0.6966 | 0.1058 | 0.021 | -6.5841
-9 | -0.7025 | 0.09405 | 0.0145 | -7.4694
-8.5 | -0.7081 | 0.08162 | 0.0051 | -8.6756
-8 | -0.7136 | 0.06919 | -0.004 | -10.3136
-7.5 | -0.7122 | 0.0574 | -0.0084 | -12.4077
-7 | -0.6992 | 0.04622 | -0.0098 | -15.1277
-6.5 | -0.673 | 0.03613 | -0.0091 | -18.6272
-6 | -0.6342 | 0.02799 | -0.0073 | -22.6581
-5.5 | -0.5877 | 0.02257 | -0.0054 | -26.039
-5 | -0.5393 | 0.01942 | -0.0039 | -27.7703
-4.5 | -0.4888 | 0.01771 | -0.0027 | -27.6002
-4 | -0.4368 | 0.01669 | -0.0018 | -26.1714
-3.5 | -0.3853 | 0.01586 | -0.0012 | -24.2938
-3 | -0.3342 | 0.01502 | -0.0007 | -22.2503
-2.5 | -0.2863 | 0.01312 | 0.0001 | -21.8216
-2 | -0.249 | 0.01089 | 0.0047 | -22.865
-1.5 | -0.1349 | 0.01086 | -0.0049 | -12.4217
-1 | -0.0836 | 0.01066 | -0.0047 | -7.8424
-0.5 | -0.0412 | 0.01053 | -0.0026 | -3.9126
0 | 0.0005 | 0.0105 | -0.0003 | 0.047619
0.5 | 0.0423 | 0.01054 | 0.002 | 4.0133
1 | 0.0851 | 0.01068 | 0.004 | 7.9682
1.5 | 0.1342 | 0.0109 | 0.0045 | 12.3119
2 | 0.2531 | 0.01083 | -0.0064 | 23.3703
2.5 | 0.2898 | 0.01306 | -0.0012 | 22.1899
3 | 0.3371 | 0.0152 | -0.0003 | 22.1776
3.5 | 0.3883 | 0.01623 | 0.0005 | 23.9248
4 | 0.4395 | 0.01703 | 0.0009 | 25.8074
4.5 | 0.491 | 0.01796 | 0.0015 | 27.3385
5 | 0.5421 | 0.01936 | 0.0025 | 28.001
5.5 | 0.5916 | 0.02195 | 0.004 | 26.9522
6 | 0.6391 | 0.02606 | 0.0055 | 24.5242
6.5 | 0.6803 | 0.03358 | 0.0074 | 20.2591
7 | 0.7086 | 0.04351 | 0.0086 | 16.2859
7.5 | 0.7228 | 0.05474 | 0.0079 | 13.2042
8 | 0.7246 | 0.06662 | 0.0044 | 10.8766
8.5 | 0.7203 | 0.07955 | -0.0038 | 9.0547
9 | 0.7095 | 0.0935 | -0.015 | 7.5882
9.5 | 0.7023 | 0.10536 | -0.0218 | 6.6657
10 | 0.6989 | 0.11606 | -0.027 | 6.0219
10.5 | 0.699 | 0.12593 | -0.0314 | 5.5507
11 | 0.7015 | 0.13529 | -0.0353 | 5.1852
11.5 | 0.7062 | 0.14428 | -0.0389 | 4.8946
12 | 0.7127 | 0.15293 | -0.0423 | 4.6603
12.5 | 0.7209 | 0.16132 | -0.0456 | 4.4688
13 | 0.731 | 0.1695 | -0.0482 | 4.3127
13.5 | 0.5588 | 0.15752 | -0.0274 | 3.5475
14.5 | 0.5624 | 0.16928 | -0.0316 | 3.3223
15 | 0.5672 | 0.17483 | -0.0335 | 3.2443
15.5 | 0.5723 | 0.18016 | -0.0357 | 3.1766
16 | 0.5782 | 0.18552 | -0.0379 | 3.1166
16.5 | 0.5846 | 0.19094 | -0.0401 | 3.0617
17 | 0.5914 | 0.19639 | -0.0422 | 3.0114
17.5 | 0.5986 | 0.2019 | -0.0444 | 2.9648
18 | 0.606 | 0.20748 | -0.0465 | 2.9208

## 13. Re 100k Mach 0.00 (3)
BIGFOIL.COM POLAR EXPORT
NACA M23 (NACA-TR-221)
NACA M23 (NACA-TR-221) |  |  |  | Cl Max: | 0.9445 | at alpha= | 20 | deg
XFOIL ncrit=12 |  |  |  | L/D Max: | 33.2075 | at alpha= | 5 | deg
Re: | 100000 |  |  | Cd Min: | 0.0105 | at alpha= | 0 | deg
Mach: | 0 |  |  | Cl=0 at alpha= | -0.0059952 | deg
|  |  |  | @ Cl=0.1, Cd= | 0.010759
|  |  |  | @ Cl=0.4, Cd= | 0.018133
|  |  |  | @ Cl=0.6, Cd= | 0.038697
alpha (deg) | Cl | Cd | Cm | Cl/Cd
-20 | -0.9433 | 0.27913 | 0.1001 | -3.3794
-19.5 | -0.9325 | 0.27869 | 0.0935 | -3.346
-19 | -0.9103 | 0.26223 | 0.0916 | -3.4714
-18.5 | -0.8904 | 0.25175 | 0.0902 | -3.5368
-18 | -0.8734 | 0.24486 | 0.0865 | -3.5669
-17.5 | -0.8566 | 0.23808 | 0.0825 | -3.598
-17 | -0.8402 | 0.23133 | 0.0782 | -3.632
-16.5 | -0.8251 | 0.22556 | 0.0731 | -3.658
-16 | -0.8174 | 0.22337 | 0.0662 | -3.6594
-15.5 | -0.8138 | 0.22096 | 0.0595 | -3.683
-15 | -0.7808 | 0.20307 | 0.0618 | -3.845
-14.5 | -0.7651 | 0.19562 | 0.0592 | -3.9112
-14 | -0.752 | 0.18855 | 0.0556 | -3.9883
-13.5 | -0.745 | 0.18297 | 0.0501 | -4.0717
-13 | -0.7478 | 0.17892 | 0.0424 | -4.1795
-12.5 | -0.7228 | 0.16605 | 0.0442 | -4.3529
-12 | -0.7096 | 0.1582 | 0.0425 | -4.4855
-11.5 | -0.7054 | 0.15104 | 0.0379 | -4.6703
-11 | -0.7159 | 0.14535 | 0.0286 | -4.9254
-10.5 | -0.6921 | 0.13418 | 0.0323 | -5.158
-10 | -0.6878 | 0.12636 | 0.0289 | -5.4432
-9.5 | -0.7053 | 0.11908 | 0.0173 | -5.9229
-9 | -0.6828 | 0.10938 | 0.0221 | -6.2425
-8.5 | -0.6952 | 0.10076 | 0.0123 | -6.8996
-8 | -0.6902 | 0.09153 | 0.0108 | -7.5407
-7.5 | -0.7059 | 0.08154 | -0.0052 | -8.6571
-7 | -0.694 | 0.07202 | -0.0077 | -9.6362
-6.5 | -0.6676 | 0.06336 | -0.0055 | -10.5366
-6 | -0.6438 | 0.05545 | -0.0066 | -11.6105
-5 | -0.5401 | 0.02992 | -0.0077 | -18.0515
-4.5 | -0.4882 | 0.02228 | -0.0057 | -21.912
-4 | -0.436 | 0.01813 | -0.0037 | -24.0485
-3.5 | -0.3862 | 0.01653 | -0.0028 | -23.3636
-3 | -0.3367 | 0.01523 | -0.002 | -22.1077
-2.5 | -0.2127 | 0.0118 | -0.0091 | -18.0254
-2 | -0.17 | 0.01124 | -0.008 | -15.1246
-1.5 | -0.1267 | 0.01088 | -0.0065 | -11.6452
-1 | -0.0836 | 0.01066 | -0.0047 | -7.8424
-0.5 | -0.0412 | 0.01053 | -0.0026 | -3.9126
0 | 0.0005 | 0.0105 | -0.0003 | 0.047619
0.5 | 0.0423 | 0.01054 | 0.002 | 4.0133
1 | 0.0851 | 0.01068 | 0.004 | 7.9682
1.5 | 0.1284 | 0.01091 | 0.0057 | 11.769
2 | 0.1719 | 0.01129 | 0.0071 | 15.2259
2.5 | 0.2149 | 0.01186 | 0.0081 | 18.1197
3 | 0.3395 | 0.01545 | 0.0011 | 21.9741
3.5 | 0.3897 | 0.01772 | 0.0028 | 21.9921
4 | 0.4411 | 0.01978 | 0.0037 | 22.3003
4.5 | 0.4936 | 0.02205 | 0.0046 | 22.3855
5 | 0.528 | 0.0159 | 0.0074 | 33.2075
6 | 0.6507 | 0.05475 | 0.0049 | 11.8849
6.5 | 0.6777 | 0.06243 | 0.0063 | 10.8554
7 | 0.6232 | 0.06171 | 0.0048 | 10.0988
7.5 | 0.7024 | 0.0802 | -0.001 | 8.7581
8 | 0.695 | 0.09121 | -0.012 | 7.6198
8.5 | 0.7112 | 0.09984 | -0.0082 | 7.1234
9 | 0.6889 | 0.10901 | -0.0227 | 6.3196
9.5 | 0.7165 | 0.1188 | -0.0157 | 6.0311
10 | 0.6967 | 0.12624 | -0.0282 | 5.5189
10.5 | 0.6957 | 0.13397 | -0.0336 | 5.193
11 | 0.7233 | 0.14544 | -0.0284 | 4.9732
11.5 | 0.7122 | 0.15124 | -0.0379 | 4.7091
12 | 0.714 | 0.15815 | -0.0433 | 4.5147
12.5 | 0.7261 | 0.16593 | -0.0454 | 4.3759
13 | 0.7516 | 0.1789 | -0.0432 | 4.2012
13.5 | 0.7486 | 0.18298 | -0.0511 | 4.0912
14 | 0.7557 | 0.18872 | -0.0566 | 4.0043
14.5 | 0.7689 | 0.19591 | -0.0601 | 3.9248
15 | 0.7856 | 0.20384 | -0.0622 | 3.854
15.5 | 0.8143 | 0.22014 | -0.0613 | 3.699
16 | 0.8171 | 0.22187 | -0.0683 | 3.6828
16.5 | 0.8279 | 0.22553 | -0.0748 | 3.6709
17 | 0.8437 | 0.23212 | -0.0793 | 3.6348
17.5 | 0.8602 | 0.23902 | -0.0834 | 3.5989
18 | 0.8771 | 0.24598 | -0.0871 | 3.5657
19 | 0.9193 | 0.27246 | -0.0902 | 3.3741
19.5 | 0.9307 | 0.27426 | -0.0965 | 3.3935
20 | 0.9445 | 0.27646 | -0.1028 | 3.4164

## 14. Re 100k Mach 0.00 (4)
BIGFOIL.COM POLAR EXPORT
NACA M23 (NACA-TR-221)
NACA M23 (NACA-TR-221) |  |  |  | Cl Max: | 1.347 | at alpha= | 11.5 | deg
JavaFoil+Calcfoil stall+Eppler ext transition |  |  |  | L/D Max: | 36.456 | at alpha= | 5 | deg
Re: | 100000 |  |  | Cd Min: | 0.01723 | at alpha= | 0.5 | deg
Mach: | 0 |  |  | Cl=0 at alpha= | -2.2619 | deg
|  |  |  | @ Cl=0.1, Cd= | 0.041187
|  |  |  | @ Cl=0.4, Cd= | 0.017557
|  |  |  | @ Cl=0.6, Cd= | 0.018753
alpha (deg) | Cl | Cd | Cm | Cl/Cd
-15.5 | -0.349 | 0.2763 | 0.007 | -1.264
-15 | -0.363 | 0.27511 | 0.007 | -1.318
-14.5 | -0.375 | 0.24355 | 0.007 | -1.541
-14 | -0.388 | 0.23879 | 0.006 | -1.625
-13.5 | -0.4 | 0.21655 | 0.006 | -1.846
-13 | -0.41 | 0.19897 | 0.006 | -2.063
-12.5 | -0.42 | 0.17517 | 0.006 | -2.398
-12 | -0.428 | 0.16516 | 0.005 | -2.591
-11.5 | -0.434 | 0.15872 | 0.005 | -2.734
-11 | -0.438 | 0.14674 | 0.005 | -2.983
-10.5 | -0.439 | 0.13016 | 0.004 | -3.372
-10 | -0.437 | 0.12468 | 0.004 | -3.505
-9.5 | -0.432 | 0.11617 | 0.004 | -3.718
-9 | -0.423 | 0.10584 | 0.003 | -4
-8.5 | -0.411 | 0.09854 | 0.003 | -4.173
-8 | -0.391 | 0.09092 | 0.003 | -4.303
-7.5 | -0.367 | 0.08356 | 0.002 | -4.391
-7 | -0.34 | 0.07714 | 0.002 | -4.413
-6.5 | -0.312 | 0.07318 | 0.002 | -4.261
-6 | -0.281 | 0.06717 | 0.001 | -4.187
-5.5 | -0.249 | 0.06283 | 0.001 | -3.959
-5 | -0.214 | 0.05771 | 0 | -3.716
-4.5 | -0.178 | 0.05436 | 0 | -3.284
-4 | -0.141 | 0.05177 | 0 | -2.723
-3.5 | -0.102 | 0.04926 | -0.001 | -2.071
-3 | -0.062 | 0.04696 | -0.001 | -1.316
-2.5 | -0.02 | 0.04479 | -0.001 | -0.456
-2 | 0.022 | 0.04325 | -0.002 | 0.506
-1.5 | 0.065 | 0.04164 | -0.002 | 1.563
-1 | 0.109 | 0.04107 | -0.003 | 2.654
-0.5 | 0.153 | 0.0403 | -0.003 | 3.809
0 | 0.235 | 0.01744 | -0.003 | 13.461
0.5 | 0.288 | 0.01723 | -0.004 | 16.718
1 | 0.341 | 0.01725 | -0.004 | 19.761
1.5 | 0.393 | 0.01754 | -0.005 | 22.418
2 | 0.447 | 0.01767 | -0.005 | 25.287
2.5 | 0.5 | 0.01801 | -0.006 | 27.753
3 | 0.553 | 0.01831 | -0.006 | 30.231
3.5 | 0.606 | 0.01881 | -0.006 | 32.24
4 | 0.658 | 0.01948 | -0.007 | 33.802
4.5 | 0.711 | 0.02011 | -0.007 | 35.382
5 | 0.763 | 0.02094 | -0.008 | 36.456
5.5 | 0.825 | 0.02584 | -0.018 | 31.921
6 | 0.866 | 0.02483 | -0.019 | 34.864
6.5 | 0.917 | 0.0269 | -0.019 | 34.096
7 | 0.968 | 0.02813 | -0.02 | 34.403
7.5 | 1.018 | 0.02942 | -0.021 | 34.602
8 | 1.068 | 0.03086 | -0.022 | 34.604
8.5 | 1.117 | 0.0324 | -0.023 | 34.462
9 | 1.165 | 0.03409 | -0.024 | 34.187
9.5 | 1.208 | 0.0359 | -0.025 | 33.635
10 | 1.26 | 0.04021 | -0.026 | 31.339
10.5 | 1.294 | 0.04285 | -0.027 | 30.202
11 | 1.323 | 0.04457 | -0.028 | 29.688
11.5 | 1.347 | 0.04735 | -0.029 | 28.449
12 | 1.195 | 0.08768 | -0.013 | 13.63
12.5 | 1.207 | 0.09356 | -0.013 | 12.903
13 | 1.214 | 0.10002 | -0.014 | 12.134
13.5 | 1.214 | 0.10756 | -0.014 | 11.286
14 | 1.208 | 0.11501 | -0.014 | 10.505
14.5 | 1.197 | 0.12323 | -0.014 | 9.711
15 | 1.179 | 0.13198 | -0.014 | 8.937
15.5 | 1.157 | 0.14125 | -0.014 | 8.192
16 | 1.13 | 0.15181 | -0.014 | 7.444
16.5 | 1.099 | 0.16212 | -0.015 | 6.78

## 15. Re 100k Mach 0.00 (5)
BIGFOIL.COM POLAR EXPORT
NACA M23 (NACA-TR-221)
NACA M23 (NACA-TR-221) |  |  |  | Cl Max: | 1.3822 | at alpha= | 10.5 | deg
NF ncrit=5 |  |  |  | L/D Max: | 50.1411 | at alpha= | 10 | deg
Re: | 100000 |  |  | Cd Min: | 0.018438 | at alpha= | 3.5 | deg
Mach: | 0 |  |  | Cl=0 at alpha= | -99 | deg
|  |  |  | @ Cl=0.1, Cd= | 0.031622
|  |  |  | @ Cl=0.4, Cd= | 0.023602
|  |  |  | @ Cl=0.6, Cd= | 0.01995
alpha (deg) | Cl | Cd | Cm | Cl/Cd
-0.5 | 0.23672 | 0.031623 | -0.034856 | 7.4859
0 | 0.29904 | 0.027798 | -0.034212 | 10.7578
0.5 | 0.35959 | 0.024997 | -0.034149 | 14.3852
1 | 0.41912 | 0.022942 | -0.034424 | 18.2689
1.5 | 0.47775 | 0.021484 | -0.034639 | 22.2378
2 | 0.53576 | 0.020518 | -0.034759 | 26.1115
2.5 | 0.59187 | 0.019979 | -0.03492 | 29.625
3 | 0.64364 | 0.019797 | -0.03455 | 32.5126
3.5 | 0.76552 | 0.018438 | -0.047869 | 41.519
4 | 0.80886 | 0.018994 | -0.046293 | 42.5857
4.5 | 0.85702 | 0.019431 | -0.045421 | 44.1047
5 | 0.906 | 0.019937 | -0.044897 | 45.4434
5.5 | 0.95557 | 0.020505 | -0.044554 | 46.6009
6 | 1.0053 | 0.021131 | -0.044279 | 47.572
6.5 | 1.0543 | 0.021833 | -0.043949 | 48.2915
7 | 1.1023 | 0.022627 | -0.043499 | 48.7169
7.5 | 1.149 | 0.023516 | -0.042923 | 48.8587
8 | 1.1944 | 0.024484 | -0.042209 | 48.781
8.5 | 1.2386 | 0.025465 | -0.041334 | 48.6419
9 | 1.2824 | 0.02631 | -0.040311 | 48.7412
9.5 | 1.3261 | 0.026841 | -0.039189 | 49.4055
10 | 1.3654 | 0.027231 | -0.037624 | 50.1411
10.5 | 1.3822 | 0.028684 | -0.034331 | 48.189
11 | 1.3614 | 0.033063 | -0.02958 | 41.1751
11.5 | 1.3137 | 0.041399 | -0.026113 | 31.7342
12 | 1.2585 | 0.052354 | -0.024639 | 24.0375
12.5 | 1.2193 | 0.06264 | -0.024641 | 19.4655
13 | 1.1916 | 0.072429 | -0.025088 | 16.4518
13.5 | 1.1718 | 0.08188 | -0.025806 | 14.3109
14 | 1.1586 | 0.090787 | -0.02684 | 12.7616
14.5 | 1.1506 | 0.098953 | -0.028075 | 11.6277
15 | 1.1485 | 0.10592 | -0.029112 | 10.8434
15.5 | 1.1551 | 0.11096 | -0.029268 | 10.4105
16 | 1.172 | 0.11383 | -0.028115 | 10.2962
16.5 | 1.1948 | 0.11567 | -0.026229 | 10.3291
17 | 1.2149 | 0.11812 | -0.024844 | 10.2855
17.5 | 1.2258 | 0.12241 | -0.025055 | 10.0136
18 | 1.2257 | 0.12907 | -0.027342 | 9.4959
18.5 | 1.2166 | 0.13819 | -0.031657 | 8.8038
19 | 1.2016 | 0.14938 | -0.037648 | 8.0437
19.5 | 1.1835 | 0.16207 | -0.04492 | 7.302
20 | 1.1608 | 0.17775 | -0.053882 | 6.5309

## 16. Re 100k Mach 0.00 (6)
BIGFOIL.COM POLAR EXPORT
NACA M23 (NACA-TR-221)
NACA M23 (NACA-TR-221) |  |  |  | Cl Max: | 1.2985 | at alpha= | 11.5 | deg
NF ncrit=9 |  |  |  | L/D Max: | 28.5159 | at alpha= | 3.5 | deg
Re: | 100000 |  |  | Cd Min: | 0.027155 | at alpha= | 3.5 | deg
Mach: | 0 |  |  | Cl=0 at alpha= | -99 | deg
|  |  |  | @ Cl=0.1, Cd= | 0.0306
|  |  |  | @ Cl=0.4, Cd= | 0.0306
|  |  |  | @ Cl=0.6, Cd= | 0.028422
alpha (deg) | Cl | Cd | Cm | Cl/Cd
1.5 | 0.48657 | 0.0306 | -0.046877 | 15.901
2 | 0.54658 | 0.029237 | -0.047084 | 18.6947
2.5 | 0.5962 | 0.02846 | -0.046399 | 20.9487
3 | 0.64722 | 0.027944 | -0.046344 | 23.1613
3.5 | 0.77436 | 0.027155 | -0.061369 | 28.5159
4 | 0.81367 | 0.028821 | -0.060151 | 28.2324
4.5 | 0.85692 | 0.030286 | -0.059458 | 28.2948
11.5 | 1.2985 | 0.048491 | -0.034425 | 26.7793
12 | 1.2104 | 0.06358 | -0.037155 | 19.0372
12.5 | 1.1172 | 0.085033 | -0.041253 | 13.1389
13 | 1.0465 | 0.10446 | -0.041772 | 10.0182
13.5 | 1.048 | 0.10658 | -0.035328 | 9.8331
14 | 1.1001 | 0.098468 | -0.025102 | 11.1726
14.5 | 1.1794 | 0.089938 | -0.01487 | 13.1138
15 | 1.2572 | 0.085702 | -0.0064806 | 14.6689

## 17. Re 100k Mach 0.10 (1)
BIGFOIL.COM POLAR EXPORT
NACA M23 (NACA-TR-221)
NACA M23 (NACA-TR-221) |  |  |  | Cl Max: | 1.35 | at alpha= | 11.5 | deg
JavaFoil+Calcfoil stall+Eppler ext transition |  |  |  | L/D Max: | 36.331 | at alpha= | 5 | deg
Re: | 100000 |  |  | Cd Min: | 0.01733 | at alpha= | 1 | deg
Mach: | 0.1 |  |  | Cl=0 at alpha= | -2.2558 | deg
|  |  |  | @ Cl=0.1, Cd= | 0.04118
|  |  |  | @ Cl=0.4, Cd= | 0.01767
|  |  |  | @ Cl=0.6, Cd= | 0.018842
alpha (deg) | Cl | Cd | Cm | Cl/Cd
-15 | -0.327 | 0.30345 | 0.007 | -1.078
-14.5 | -0.342 | 0.26156 | 0.007 | -1.308
-14 | -0.357 | 0.24084 | 0.006 | -1.482
-13.5 | -0.371 | 0.22939 | 0.006 | -1.618
-13 | -0.384 | 0.21102 | 0.006 | -1.822
-12.5 | -0.397 | 0.19547 | 0.006 | -2.029
-12 | -0.407 | 0.17319 | 0.005 | -2.351
-11.5 | -0.416 | 0.16367 | 0.005 | -2.541
-11 | -0.422 | 0.15084 | 0.005 | -2.8
-10.5 | -0.426 | 0.13617 | 0.004 | -3.128
-10 | -0.427 | 0.13206 | 0.004 | -3.23
-9.5 | -0.424 | 0.1193 | 0.004 | -3.552
-9 | -0.417 | 0.11022 | 0.003 | -3.785
-8.5 | -0.407 | 0.09999 | 0.003 | -4.068
-8 | -0.388 | 0.09156 | 0.003 | -4.237
-7.5 | -0.365 | 0.08434 | 0.002 | -4.322
-7 | -0.339 | 0.08068 | 0.002 | -4.199
-6.5 | -0.311 | 0.07373 | 0.002 | -4.215
-6 | -0.281 | 0.06838 | 0.001 | -4.105
-5.5 | -0.249 | 0.06379 | 0.001 | -3.897
-5 | -0.215 | 0.0585 | 0 | -3.667
-4.5 | -0.179 | 0.05492 | 0 | -3.254
-4 | -0.141 | 0.05222 | 0 | -2.704
-3.5 | -0.102 | 0.04905 | -0.001 | -2.085
-3 | -0.062 | 0.0468 | -0.001 | -1.324
-2.5 | -0.021 | 0.04492 | -0.001 | -0.456
-2 | 0.022 | 0.04341 | -0.002 | 0.506
-1.5 | 0.065 | 0.0418 | -0.002 | 1.564
-1 | 0.109 | 0.04102 | -0.003 | 2.668
-0.5 | 0.154 | 0.04038 | -0.003 | 3.818
0 | 0.236 | 0.01746 | -0.003 | 13.501
0.5 | 0.289 | 0.01736 | -0.004 | 16.648
1 | 0.342 | 0.01733 | -0.004 | 19.752
1.5 | 0.395 | 0.01766 | -0.005 | 22.346
2 | 0.449 | 0.01777 | -0.005 | 25.257
2.5 | 0.503 | 0.01801 | -0.006 | 27.929
3 | 0.556 | 0.01841 | -0.006 | 30.188
3.5 | 0.609 | 0.01893 | -0.006 | 32.18
4 | 0.662 | 0.01952 | -0.007 | 33.902
4.5 | 0.714 | 0.02024 | -0.008 | 35.293
5 | 0.766 | 0.02108 | -0.008 | 36.331
5.5 | 0.829 | 0.02598 | -0.018 | 31.886
6 | 0.869 | 0.02501 | -0.019 | 34.757
6.5 | 0.92 | 0.02709 | -0.019 | 33.978
7 | 0.972 | 0.02836 | -0.02 | 34.263
7.5 | 1.022 | 0.02968 | -0.021 | 34.443
8 | 1.072 | 0.03116 | -0.022 | 34.421
8.5 | 1.121 | 0.03271 | -0.023 | 34.276
9 | 1.171 | 0.03419 | -0.024 | 34.246
9.5 | 1.213 | 0.03601 | -0.025 | 33.685
10 | 1.265 | 0.04061 | -0.026 | 31.147
10.5 | 1.298 | 0.04331 | -0.027 | 29.976
11 | 1.327 | 0.0451 | -0.028 | 29.414
11.5 | 1.35 | 0.0479 | -0.029 | 28.175
12 | 1.196 | 0.08797 | -0.013 | 13.601
12.5 | 1.207 | 0.09419 | -0.013 | 12.814
13 | 1.211 | 0.10097 | -0.014 | 11.994
13.5 | 1.209 | 0.10861 | -0.014 | 11.129
14 | 1.2 | 0.11661 | -0.014 | 10.288
14.5 | 1.184 | 0.12456 | -0.014 | 9.508
15 | 1.163 | 0.13362 | -0.014 | 8.703
15.5 | 1.136 | 0.1443 | -0.014 | 7.872
16 | 1.104 | 0.15555 | -0.014 | 7.097
16.5 | 1.068 | 0.16665 | -0.015 | 6.408

## 18. Re 100k Mach 0.25 (1)
BIGFOIL.COM POLAR EXPORT
NACA M23 (NACA-TR-221)
NACA M23 (NACA-TR-221) |  |  |  | Cl Max: | 1.342 | at alpha= | 11 | deg
JavaFoil+Calcfoil stall+Eppler ext transition |  |  |  | L/D Max: | 35.971 | at alpha= | 5 | deg
Re: | 100000 |  |  | Cd Min: | 0.01789 | at alpha= | 0.5 | deg
Mach: | 0.25 |  |  | Cl=0 at alpha= | -2.2558 | deg
|  |  |  | @ Cl=0.1, Cd= | 0.041793
|  |  |  | @ Cl=0.4, Cd= | 0.018058
|  |  |  | @ Cl=0.6, Cd= | 0.019244
alpha (deg) | Cl | Cd | Cm | Cl/Cd
-13.5 | -0.057 | 1.2794 | 0.006 | -0.045
-13 | -0.107 | 0.66839 | 0.005 | -0.16
-12.5 | -0.167 | 0.41379 | 0.005 | -0.404
-12 | -0.211 | 0.32698 | 0.005 | -0.647
-11.5 | -0.249 | 0.25524 | 0.005 | -0.977
-11 | -0.283 | 0.22274 | 0.005 | -1.269
-10.5 | -0.311 | 0.19284 | 0.005 | -1.612
-10 | -0.334 | 0.17532 | 0.004 | -1.904
-9.5 | -0.351 | 0.15513 | 0.004 | -2.264
-9 | -0.362 | 0.13353 | 0.003 | -2.714
-8.5 | -0.367 | 0.12167 | 0.003 | -3.017
-8 | -0.359 | 0.10927 | 0.003 | -3.281
-7.5 | -0.343 | 0.09866 | 0.002 | -3.473
-7 | -0.323 | 0.09041 | 0.002 | -3.574
-6.5 | -0.3 | 0.08211 | 0.002 | -3.657
-6 | -0.274 | 0.07496 | 0.001 | -3.657
-5.5 | -0.245 | 0.06889 | 0.001 | -3.557
-5 | -0.213 | 0.06382 | 0.001 | -3.34
-4.5 | -0.179 | 0.05799 | 0 | -3.082
-4 | -0.142 | 0.05418 | 0 | -2.622
-3.5 | -0.103 | 0.05059 | -0.001 | -2.042
-3 | -0.063 | 0.0481 | -0.001 | -1.307
-2.5 | -0.021 | 0.0459 | -0.001 | -0.454
-2 | 0.022 | 0.04408 | -0.002 | 0.509
-1.5 | 0.067 | 0.04268 | -0.002 | 1.565
-1 | 0.112 | 0.04147 | -0.003 | 2.702
-0.5 | 0.158 | 0.04075 | -0.003 | 3.876
0 | 0.241 | 0.01795 | -0.003 | 13.428
0.5 | 0.295 | 0.01789 | -0.004 | 16.5
1 | 0.35 | 0.01791 | -0.004 | 19.525
1.5 | 0.404 | 0.01807 | -0.005 | 22.383
2 | 0.46 | 0.01815 | -0.005 | 25.365
2.5 | 0.515 | 0.0185 | -0.006 | 27.833
3 | 0.569 | 0.01894 | -0.006 | 30.069
3.5 | 0.624 | 0.01948 | -0.007 | 32.026
4 | 0.678 | 0.02012 | -0.007 | 33.69
4.5 | 0.731 | 0.0209 | -0.008 | 34.987
5 | 0.785 | 0.02181 | -0.008 | 35.971
5.5 | 0.848 | 0.02675 | -0.018 | 31.712
6 | 0.89 | 0.02581 | -0.019 | 34.47
6.5 | 0.943 | 0.02808 | -0.02 | 33.573
7 | 0.995 | 0.02941 | -0.021 | 33.825
7.5 | 1.046 | 0.03088 | -0.022 | 33.877
8 | 1.097 | 0.03243 | -0.023 | 33.835
8.5 | 1.149 | 0.03403 | -0.024 | 33.75
9 | 1.197 | 0.03589 | -0.024 | 33.36
9.5 | 1.253 | 0.04042 | -0.026 | 30.997
10 | 1.289 | 0.04308 | -0.027 | 29.926
10.5 | 1.319 | 0.04605 | -0.027 | 28.652
11 | 1.342 | 0.048 | -0.028 | 27.969
11.5 | 1.191 | 0.08417 | -0.014 | 14.144
12 | 1.197 | 0.09071 | -0.013 | 13.197
12.5 | 1.194 | 0.09787 | -0.013 | 12.205
13 | 1.181 | 0.10592 | -0.013 | 11.154
13.5 | 1.157 | 0.11555 | -0.013 | 10.014
14 | 1.122 | 0.17065 | -0.014 | 6.575
14.5 | 1.075 | 0.13779 | -0.014 | 7.8
15 | 1.017 | 0.15166 | -0.014 | 6.705
15.5 | 0.949 | 0.16873 | -0.014 | 5.624
16 | 0.872 | 0.18807 | -0.014 | 4.638

## 19. Re 100k Mach 0.50 (1)
BIGFOIL.COM POLAR EXPORT
NACA M23 (NACA-TR-221)
NACA M23 (NACA-TR-221) |  |  |  | Cl Max: | 1.361 | at alpha= | 10 | deg
JavaFoil+Calcfoil stall+Eppler ext transition |  |  |  | L/D Max: | 34.243 | at alpha= | 5 | deg
Re: | 100000 |  |  | Cd Min: | 0.02006 | at alpha= | 1.5 | deg
Mach: | 0.5 |  |  | Cl=0 at alpha= | -2.2674 | deg
|  |  |  | @ Cl=0.1, Cd= | 0.04566
|  |  |  | @ Cl=0.4, Cd= | 0.020202
|  |  |  | @ Cl=0.6, Cd= | 0.02093
alpha (deg) | Cl | Cd | Cm | Cl/Cd
-20 | -0.825 | 0.30097 | 0.013 | -2.74
-19.5 | -0.804 | 0.27552 | 0.012 | -2.918
-19 | -0.782 | 0.28326 | 0.012 | -2.761
-18.5 | -0.761 | 0.27627 | 0.012 | -2.754
-18 | -0.74 | 0.25047 | 0.011 | -2.954
-17.5 | -0.718 | 0.25013 | 0.011 | -2.872
-17 | -0.697 | 0.23912 | 0.011 | -2.914
-16.5 | -0.675 | 0.23182 | 0.01 | -2.912
-16 | -0.653 | 0.22473 | 0.01 | -2.906
-15.5 | -0.631 | 0.2267 | 0.01 | -2.784
-15 | -0.609 | 0.21718 | 0.009 | -2.804
-14.5 | -0.587 | 0.21413 | 0.009 | -2.739
-14 | -0.564 | 0.20919 | 0.009 | -2.697
-13.5 | -0.542 | 0.20751 | 0.008 | -2.61
-13 | -0.519 | 0.20173 | 0.008 | -2.572
-12.5 | -0.496 | 0.22289 | 0.007 | -2.224
-12 | -0.473 | 0.22749 | 0.007 | -2.078
-11.5 | -0.45 | 0.1895 | 0.007 | -2.374
-11 | -0.425 | 0.18952 | 0.005 | -2.244
-10.5 | -0.402 | 0.18981 | 0.005 | -2.117
-10 | -0.378 | 0.19021 | 0.005 | -1.989
-9.5 | -0.355 | 0.1797 | 0.004 | -1.975
-9 | -0.331 | 0.17748 | 0.004 | -1.866
-8.5 | -0.307 | 0.17037 | 0.003 | -1.805
-8 | -0.284 | 0.1678 | 0.003 | -1.69
-7.5 | -0.259 | 0.17918 | 0.003 | -1.448
-7 | -0.235 | 0.17718 | 0.002 | -1.328
-6.5 | -0.211 | 0.17533 | 0.002 | -1.203
-6 | -0.187 | 0.17375 | 0.001 | -1.074
-5.5 | -0.162 | 0.1532 | 0.001 | -1.058
-5 | -0.137 | 0.11653 | 0.001 | -1.179
-4.5 | -0.113 | 0.12621 | 0 | -0.892
-4 | -0.088 | 0.11292 | 0 | -0.777
-3.5 | -0.063 | 0.1214 | -0.001 | -0.516
-3 | -0.053 | 0.07029 | -0.001 | -0.753
-2.5 | -0.02 | 0.05662 | -0.002 | -0.359
-2 | 0.023 | 0.05047 | -0.002 | 0.458
-1.5 | 0.071 | 0.04704 | -0.002 | 1.508
-1 | 0.121 | 0.04466 | -0.003 | 2.713
-0.5 | 0.173 | 0.04317 | -0.003 | 4.004
0 | 0.262 | 0.02077 | -0.004 | 12.626
0.5 | 0.323 | 0.02038 | -0.004 | 15.837
1 | 0.384 | 0.02025 | -0.005 | 18.945
1.5 | 0.447 | 0.02006 | -0.005 | 22.288
2 | 0.509 | 0.02023 | -0.006 | 25.157
2.5 | 0.57 | 0.02057 | -0.006 | 27.727
3 | 0.63 | 0.02129 | -0.007 | 29.576
3.5 | 0.689 | 0.022 | -0.007 | 31.328
4 | 0.748 | 0.02298 | -0.008 | 32.556
4.5 | 0.806 | 0.02402 | -0.008 | 33.566
5 | 0.865 | 0.02525 | -0.009 | 34.243
5.5 | 0.935 | 0.03063 | -0.02 | 30.523
6 | 0.978 | 0.03019 | -0.021 | 32.4
6.5 | 1.035 | 0.0329 | -0.022 | 31.46
7 | 1.091 | 0.03477 | -0.023 | 31.387
7.5 | 1.15 | 0.03649 | -0.024 | 31.53
8 | 1.207 | 0.03878 | -0.025 | 31.114
8.5 | 1.258 | 0.04127 | -0.026 | 30.476
9 | 1.323 | 0.04778 | -0.027 | 27.685
9.5 | 1.352 | 0.05136 | -0.028 | 26.33
10 | 1.361 | 0.05635 | -0.029 | 24.15
10.5 | 1.177 | 0.08388 | -0.014 | 14.036
11 | 1.041 | 0.10253 | -0.012 | 10.153
11.5 | 0.727 | 0.1533 | -0.011 | 4.742
12 | 0.754 | 0.1579 | -0.012 | 4.776
12.5 | 0.781 | 0.16116 | -0.013 | 4.849
13 | 0.809 | 0.16946 | -0.014 | 4.774
13.5 | 0.838 | 0.18283 | -0.017 | 4.582
14 | 0.865 | 0.2177 | -0.018 | 3.975
14.5 | 0.893 | 0.23165 | -0.019 | 3.854
15 | 0.92 | 0.23151 | -0.02 | 3.975

## 20. Re 250k Mach 0.00 (1)
BIGFOIL.COM POLAR EXPORT
NACA M23 (NACA-TR-221)
NACA M23 (NACA-TR-221) |  |  |  | Cl Max: | 0.692 | at alpha= | 7 | deg
XFOIL ncrit=9 |  |  |  | L/D Max: | 37.9923 | at alpha= | 4.5 | deg
Re: | 250000 |  |  | Cd Min: | 0.00686 | at alpha= | 1.5 | deg
Mach: | 0 |  |  | Cl=0 at alpha= | -0.0037313 | deg
|  |  |  | @ Cl=0.1, Cd= | 0.007066
|  |  |  | @ Cl=0.4, Cd= | 0.011999
|  |  |  | @ Cl=0.6, Cd= | 0.018371
alpha (deg) | Cl | Cd | Cm | Cl/Cd
-6.5 | -0.6629 | 0.0421 | -0.0102 | -15.7458
-6 | -0.6338 | 0.03084 | -0.0086 | -20.5512
-5.5 | -0.5918 | 0.02015 | -0.0054 | -29.3697
-5 | -0.5431 | 0.01549 | -0.0033 | -35.0613
-4.5 | -0.4924 | 0.0133 | -0.0019 | -37.0226
-4 | -0.4395 | 0.01224 | -0.0012 | -35.9069
-3.5 | -0.3858 | 0.01164 | -0.0005 | -33.1443
-3 | -0.3323 | 0.01128 | 0 | -29.4592
-2.5 | -0.2798 | 0.01085 | 0.0005 | -25.788
-2 | -0.2279 | 0.01027 | 0.0011 | -22.1908
-1.5 | -0.1976 | 0.00689 | 0.0059 | -28.6792
-1 | -0.0889 | 0.00706 | -0.0038 | -12.5921
-0.5 | -0.0399 | 0.00694 | -0.003 | -5.7493
0 | 0.0003 | 0.0069 | -0.0003 | 0.043478
0.5 | 0.0411 | 0.00696 | 0.0024 | 5.9052
1 | 0.093 | 0.00708 | 0.0025 | 13.1356
1.5 | 0.2029 | 0.00686 | -0.0084 | 29.5773
2 | 0.24 | 0.00801 | -0.0024 | 29.9625
2.5 | 0.2832 | 0.01083 | -0.0015 | 26.1496
3 | 0.3357 | 0.01143 | -0.0009 | 29.3701
3.5 | 0.3886 | 0.01194 | -0.0005 | 32.5461
4 | 0.4426 | 0.01222 | -0.0002 | 36.2193
4.5 | 0.4958 | 0.01305 | 0.0005 | 37.9923
5 | 0.5479 | 0.01457 | 0.0015 | 37.6047
5.5 | 0.5969 | 0.01783 | 0.0032 | 33.4773
6 | 0.6426 | 0.0258 | 0.006 | 24.907
6.5 | 0.6736 | 0.03929 | 0.0089 | 17.1443
7 | 0.692 | 0.0512 | 0.0089 | 13.5156

## 21. Re 250k Mach 0.00 (2)
BIGFOIL.COM POLAR EXPORT
NACA M23 (NACA-TR-221)
NACA M23 (NACA-TR-221) |  |  |  | Cl Max: | 0.747 | at alpha= | 13.5 | deg
XFOIL ncrit=5 |  |  |  | L/D Max: | 37.8878 | at alpha= | 5 | deg
Re: | 250000 |  |  | Cd Min: | 0.00682 | at alpha= | 0.5 | deg
Mach: | 0 |  |  | Cl=0 at alpha= | -0.0016779 | deg
|  |  |  | @ Cl=0.1, Cd= | 0.0068491
|  |  |  | @ Cl=0.4, Cd= | 0.011913
|  |  |  | @ Cl=0.6, Cd= | 0.016364
alpha (deg) | Cl | Cd | Cm | Cl/Cd
-15 | -0.7825 | 0.19996 | 0.0647 | -3.9133
-14.5 | -0.7677 | 0.19325 | 0.0612 | -3.9726
-14 | -0.7537 | 0.18611 | 0.0565 | -4.0498
-13.5 | -0.7429 | 0.17899 | 0.0517 | -4.1505
-13 | -0.7331 | 0.17125 | 0.0476 | -4.2809
-12.5 | -0.7226 | 0.16295 | 0.044 | -4.4345
-12 | -0.7132 | 0.15441 | 0.0406 | -4.6189
-11 | -0.7068 | 0.133 | 0.0359 | -5.3143
-10.5 | -0.7038 | 0.12415 | 0.0325 | -5.6689
-10 | -0.7027 | 0.1149 | 0.0287 | -6.1158
-9.5 | -0.7039 | 0.10519 | 0.0242 | -6.6917
-9 | -0.708 | 0.09484 | 0.0186 | -7.4652
-8.5 | -0.7164 | 0.08343 | 0.0104 | -8.5868
-8 | -0.7252 | 0.06967 | -0.0022 | -10.4091
-7.5 | -0.7231 | 0.0556 | -0.0085 | -13.0054
-7 | -0.7114 | 0.04059 | -0.0096 | -17.5265
-6.5 | -0.6866 | 0.02633 | -0.007 | -26.0767
-6 | -0.6421 | 0.02065 | -0.0052 | -31.0944
-5.5 | -0.5931 | 0.01733 | -0.0039 | -34.2239
-5 | -0.5428 | 0.01508 | -0.0027 | -35.9947
-4.5 | -0.4909 | 0.01358 | -0.0018 | -36.1487
-4 | -0.4381 | 0.01261 | -0.0011 | -34.7423
-3.5 | -0.385 | 0.0119 | -0.0005 | -32.3529
-3 | -0.3315 | 0.01155 | 0 | -28.7013
-2.5 | -0.2791 | 0.01098 | 0.0006 | -25.4189
-2 | -0.2268 | 0.01069 | 0.0012 | -21.2161
-1.5 | -0.181 | 0.00842 | 0.0017 | -21.4964
-1 | -0.1392 | 0.00706 | 0.0047 | -19.7167
-0.5 | -0.0891 | 0.00683 | 0.007 | -13.0454
0 | 0.0003 | 0.0069 | -0.0003 | 0.043478
0.5 | 0.0916 | 0.00682 | -0.008 | 13.4311
1 | 0.1435 | 0.007 | -0.0061 | 20.5
1.5 | 0.1861 | 0.00804 | -0.0029 | 23.1468
2 | 0.2311 | 0.01023 | -0.0022 | 22.5904
2.5 | 0.2824 | 0.01102 | -0.0016 | 25.6261
3 | 0.3353 | 0.01137 | -0.0012 | 29.4899
3.5 | 0.3885 | 0.01177 | -0.0008 | 33.0076
4 | 0.4416 | 0.01243 | -0.0003 | 35.527
4.5 | 0.4947 | 0.01327 | 0.0003 | 37.2796
5 | 0.5471 | 0.01444 | 0.0011 | 37.8878
5.5 | 0.5982 | 0.01626 | 0.0021 | 36.7897
6 | 0.6475 | 0.01911 | 0.0033 | 33.8828
6.5 | 0.694 | 0.02355 | 0.0049 | 29.4692
7 | 0.7297 | 0.03266 | 0.0072 | 22.3423
7.5 | 0.7387 | 0.05062 | 0.0082 | 14.593
8 | 0.7399 | 0.06576 | 0.0035 | 11.2515
8.5 | 0.7305 | 0.08053 | -0.0084 | 9.0712
9 | 0.7189 | 0.0929 | -0.0184 | 7.7384
9.5 | 0.7128 | 0.10381 | -0.0246 | 6.8664
10 | 0.7101 | 0.11399 | -0.0294 | 6.2295
10.5 | 0.7101 | 0.12365 | -0.0336 | 5.7428
11 | 0.7123 | 0.13288 | -0.0373 | 5.3605
11.5 | 0.7164 | 0.14172 | -0.0406 | 5.055
12 | 0.7222 | 0.1502 | -0.0435 | 4.8083
12.5 | 0.7268 | 0.16266 | -0.0454 | 4.4682
13 | 0.736 | 0.17092 | -0.0493 | 4.3061
13.5 | 0.747 | 0.17781 | -0.0552 | 4.2011
14 | 0.5671 | 0.1645 | -0.0297 | 3.4474
14.5 | 0.5686 | 0.16963 | -0.032 | 3.352
15 | 0.5707 | 0.17391 | -0.0353 | 3.2816
15.5 | 0.5797 | 0.17934 | -0.0358 | 3.2324
16.5 | 0.5912 | 0.19118 | -0.04 | 3.0924
17 | 0.5975 | 0.19703 | -0.0422 | 3.0325
17.5 | 0.6039 | 0.20278 | -0.0445 | 2.9781
18 | 0.6104 | 0.20842 | -0.0469 | 2.9287
18.5 | 0.6169 | 0.21393 | -0.0494 | 2.8837

## 22. Re 250k Mach 0.00 (3)
BIGFOIL.COM POLAR EXPORT
NACA M23 (NACA-TR-221)
NACA M23 (NACA-TR-221) |  |  |  | Cl Max: | 0.9475 | at alpha= | 20 | deg
XFOIL ncrit=12 |  |  |  | L/D Max: | 35.8464 | at alpha= | 2 | deg
Re: | 250000 |  |  | Cd Min: | 0.0069 | at alpha= | 0 | deg
Mach: | 0 |  |  | Cl=0 at alpha= | -0.0037313 | deg
|  |  |  | @ Cl=0.1, Cd= | 0.0072181
|  |  |  | @ Cl=0.4, Cd= | 0.012297
|  |  |  | @ Cl=0.6, Cd= | 0.028297
alpha (deg) | Cl | Cd | Cm | Cl/Cd
-20 | -0.9441 | 0.27151 | 0.1056 | -3.4772
-19.5 | -0.9274 | 0.26511 | 0.1015 | -3.4982
-19 | -0.9104 | 0.25857 | 0.0973 | -3.5209
-18.5 | -0.8933 | 0.25188 | 0.093 | -3.5465
-18 | -0.8761 | 0.24504 | 0.0888 | -3.5753
-17.5 | -0.8582 | 0.2384 | 0.0841 | -3.5998
-17 | -0.8414 | 0.23321 | 0.0784 | -3.6079
-16.5 | -0.8277 | 0.228 | 0.073 | -3.6303
-16 | -0.8148 | 0.22205 | 0.068 | -3.6694
-15.5 | -0.8007 | 0.21503 | 0.0636 | -3.7237
-15 | -0.7868 | 0.20755 | 0.0594 | -3.7909
-14.5 | -0.7687 | 0.19344 | 0.0606 | -3.9738
-14 | -0.7552 | 0.18615 | 0.0576 | -4.0569
-13.5 | -0.7427 | 0.17871 | 0.0544 | -4.1559
-13 | -0.7313 | 0.17109 | 0.051 | -4.2744
-12.5 | -0.7211 | 0.16333 | 0.0476 | -4.415
-12 | -0.712 | 0.15546 | 0.0438 | -4.58
-11.5 | -0.7061 | 0.14796 | 0.0381 | -4.7722
-11 | -0.7003 | 0.14006 | 0.0326 | -5
-10.5 | -0.6942 | 0.13156 | 0.028 | -5.2767
-10 | -0.6892 | 0.1226 | 0.0233 | -5.6215
-9.5 | -0.6857 | 0.11317 | 0.018 | -6.059
-9 | -0.684 | 0.10299 | 0.011 | -6.6414
-8.5 | -0.7028 | 0.08792 | 0.0008 | -7.9936
-8 | -0.7039 | 0.07834 | -0.0023 | -8.9852
-7.5 | -0.6969 | 0.06903 | -0.006 | -10.0956
-7 | -0.6825 | 0.05963 | -0.0091 | -11.4456
-6.5 | -0.6595 | 0.05029 | -0.0108 | -13.1139
-6 | -0.627 | 0.04143 | -0.0109 | -15.134
-5 | -0.5389 | 0.02025 | -0.0051 | -26.6123
-4.5 | -0.4892 | 0.0152 | -0.003 | -32.1842
-4 | -0.4389 | 0.0127 | -0.0015 | -34.5591
-3.5 | -0.3862 | 0.01167 | -0.0007 | -33.0934
-3 | -0.3329 | 0.01115 | -0.0001 | -29.8565
-2.5 | -0.2804 | 0.01072 | 0.0003 | -26.1567
-2 | -0.234 | 0.00849 | 0.001 | -27.5618
-1.5 | -0.1269 | 0.00736 | -0.0067 | -17.2418
-1 | -0.0826 | 0.00709 | -0.0051 | -11.6502
-0.5 | -0.0399 | 0.00694 | -0.003 | -5.7493
0 | 0.0003 | 0.0069 | -0.0003 | 0.043478
0.5 | 0.0411 | 0.00696 | 0.0024 | 5.9052
1 | 0.0843 | 0.00712 | 0.0043 | 11.8399
1.5 | 0.1291 | 0.0074 | 0.0057 | 17.4459
2 | 0.252 | 0.00703 | -0.0055 | 35.8464
2.5 | 0.2838 | 0.01079 | -0.0013 | 26.3021
3 | 0.3361 | 0.01159 | -0.0007 | 28.9991
3.5 | 0.3886 | 0.01221 | -0.0003 | 31.8264
4 | 0.4422 | 0.01262 | 0.0001 | 35.0396
4.5 | 0.493 | 0.0146 | 0.0014 | 33.7671
5 | 0.5426 | 0.01863 | 0.0032 | 29.1251
5.5 | 0.5935 | 0.02604 | 0.0061 | 22.7919
6 | 0.6331 | 0.03979 | 0.0096 | 15.911
6.5 | 0.6658 | 0.04853 | 0.0099 | 13.7193
7 | 0.6898 | 0.05748 | 0.0089 | 12.0007
7.5 | 0.7056 | 0.0664 | 0.0071 | 10.6265
8 | 0.713 | 0.07573 | 0.0053 | 9.415
8.5 | 0.6942 | 0.09047 | -0.0008 | 7.6733
9 | 0.6895 | 0.10208 | -0.0119 | 6.7545
9.5 | 0.6909 | 0.11238 | -0.0189 | 6.1479
10 | 0.6942 | 0.12189 | -0.0243 | 5.6953
10.5 | 0.6991 | 0.13087 | -0.0291 | 5.3419
11 | 0.7046 | 0.13937 | -0.0343 | 5.0556
11.5 | 0.7094 | 0.14725 | -0.0404 | 4.8177
12 | 0.7165 | 0.15522 | -0.045 | 4.616
12.5 | 0.7254 | 0.16325 | -0.0486 | 4.4435
13 | 0.7354 | 0.17113 | -0.0519 | 4.2973
13.5 | 0.7469 | 0.17865 | -0.055 | 4.1808
14 | 0.7673 | 0.18804 | -0.053 | 4.0805
14.5 | 0.7756 | 0.19974 | -0.0568 | 3.883
15 | 0.7893 | 0.20769 | -0.0609 | 3.8004
15.5 | 0.8032 | 0.21511 | -0.0651 | 3.7339
16 | 0.8163 | 0.22166 | -0.0698 | 3.6827
16.5 | 0.8293 | 0.22733 | -0.075 | 3.648
17 | 0.8448 | 0.23263 | -0.0807 | 3.6315
17.5 | 0.8628 | 0.23909 | -0.0856 | 3.6087
18 | 0.88 | 0.24607 | -0.0899 | 3.5762
18.5 | 0.897 | 0.25297 | -0.0941 | 3.5459
19 | 0.9141 | 0.2597 | -0.0983 | 3.5198
19.5 | 0.9309 | 0.2663 | -0.1024 | 3.4957
20 | 0.9475 | 0.27291 | -0.1061 | 3.4718

## 23. Re 250k Mach 0.00 (4)
BIGFOIL.COM POLAR EXPORT
NACA M23 (NACA-TR-221)
NACA M23 (NACA-TR-221) |  |  |  | Cl Max: | 1.39 | at alpha= | 13 | deg
JavaFoil+Calcfoil stall+Eppler ext transition |  |  |  | L/D Max: | 50.855 | at alpha= | 8 | deg
Re: | 250000 |  |  | Cd Min: | 0.01269 | at alpha= | 1 | deg
Mach: | 0 |  |  | Cl=0 at alpha= | -2.2619 | deg
|  |  |  | @ Cl=0.1, Cd= | 0.037606
|  |  |  | @ Cl=0.4, Cd= | 0.012757
|  |  |  | @ Cl=0.6, Cd= | 0.013662
alpha (deg) | Cl | Cd | Cm | Cl/Cd
-15.5 | -0.35 | 0.21213 | 0.008 | -1.648
-15 | -0.363 | 0.20723 | 0.007 | -1.751
-14.5 | -0.376 | 0.19357 | 0.007 | -1.941
-14 | -0.388 | 0.17802 | 0.007 | -2.18
-13.5 | -0.4 | 0.16504 | 0.006 | -2.423
-13 | -0.411 | 0.15216 | 0.006 | -2.699
-12.5 | -0.42 | 0.1429 | 0.006 | -2.94
-12 | -0.428 | 0.13436 | 0.005 | -3.186
-11.5 | -0.434 | 0.1237 | 0.005 | -3.508
-11 | -0.438 | 0.11576 | 0.005 | -3.781
-10.5 | -0.439 | 0.10862 | 0.004 | -4.04
-10 | -0.437 | 0.10035 | 0.004 | -4.355
-9.5 | -0.432 | 0.09419 | 0.004 | -4.586
-9 | -0.423 | 0.08701 | 0.003 | -4.866
-8.5 | -0.411 | 0.0816 | 0.003 | -5.039
-8 | -0.391 | 0.07457 | 0.003 | -5.247
-7.5 | -0.367 | 0.06992 | 0.002 | -5.248
-7 | -0.34 | 0.06445 | 0.002 | -5.283
-6.5 | -0.312 | 0.06159 | 0.002 | -5.063
-6 | -0.281 | 0.05679 | 0.001 | -4.953
-5.5 | -0.249 | 0.054 | 0.001 | -4.607
-5 | -0.214 | 0.0501 | 0.001 | -4.282
-4.5 | -0.179 | 0.0476 | 0 | -3.75
-4 | -0.141 | 0.04512 | 0 | -3.124
-3.5 | -0.102 | 0.04301 | -0.001 | -2.372
-3 | -0.062 | 0.04114 | -0.001 | -1.502
-2.5 | -0.02 | 0.03974 | -0.001 | -0.514
-2 | 0.022 | 0.03929 | -0.002 | 0.558
-1.5 | 0.065 | 0.03802 | -0.002 | 1.712
-1 | 0.109 | 0.0375 | -0.003 | 2.906
-0.5 | 0.154 | 0.037 | -0.003 | 4.149
0 | 0.244 | 0.01285 | -0.004 | 18.951
0.5 | 0.299 | 0.01271 | -0.004 | 23.52
1 | 0.354 | 0.01269 | -0.004 | 27.875
1.5 | 0.409 | 0.01277 | -0.005 | 32.005
2 | 0.464 | 0.01288 | -0.005 | 36.037
2.5 | 0.518 | 0.01314 | -0.006 | 39.439
3 | 0.572 | 0.01347 | -0.006 | 42.497
3.5 | 0.626 | 0.01384 | -0.007 | 45.262
4 | 0.679 | 0.01428 | -0.007 | 47.559
4.5 | 0.733 | 0.01474 | -0.008 | 49.738
5 | 0.785 | 0.01849 | -0.017 | 42.48
5.5 | 0.831 | 0.02211 | -0.018 | 37.559
6 | 0.89 | 0.01779 | -0.019 | 50.04
6.5 | 0.943 | 0.0191 | -0.02 | 49.403
7 | 0.996 | 0.01988 | -0.021 | 50.089
7.5 | 1.047 | 0.02069 | -0.022 | 50.617
8 | 1.099 | 0.02161 | -0.023 | 50.855
8.5 | 1.148 | 0.02268 | -0.024 | 50.636
9 | 1.197 | 0.02384 | -0.025 | 50.207
9.5 | 1.24 | 0.02513 | -0.026 | 49.32
10 | 1.27 | 0.0336 | -0.026 | 37.804
10.5 | 1.304 | 0.03598 | -0.027 | 36.249
11 | 1.333 | 0.03769 | -0.028 | 35.375
11.5 | 1.357 | 0.04028 | -0.029 | 33.682
12 | 1.374 | 0.04288 | -0.03 | 32.042
12.5 | 1.385 | 0.0456 | -0.03 | 30.369
13 | 1.39 | 0.04851 | -0.031 | 28.647
13.5 | 1.215 | 0.09901 | -0.015 | 12.274
14 | 1.209 | 0.10544 | -0.015 | 11.47
14.5 | 1.198 | 0.11215 | -0.015 | 10.679
15 | 1.18 | 0.11945 | -0.015 | 9.882
15.5 | 1.158 | 0.12736 | -0.016 | 9.092
16 | 1.131 | 0.13572 | -0.016 | 8.333
16.5 | 1.1 | 0.14415 | -0.016 | 7.63
17 | 1.066 | 0.15366 | -0.016 | 6.935
17.5 | 1.029 | 0.16364 | -0.016 | 6.287
18 | 0.99 | 0.17624 | -0.017 | 5.617

## 24. Re 250k Mach 0.00 (5)
BIGFOIL.COM POLAR EXPORT
NACA M23 (NACA-TR-221)
NACA M23 (NACA-TR-221) |  |  |  | Cl Max: | 1.3398 | at alpha= | 10 | deg
NF ncrit=5 |  |  |  | L/D Max: | 85.0995 | at alpha= | 9 | deg
Re: | 250000 |  |  | Cd Min: | 0.011719 | at alpha= | 4 | deg
Mach: | 0 |  |  | Cl=0 at alpha= | -99 | deg
|  |  |  | @ Cl=0.1, Cd= | 0.02822
|  |  |  | @ Cl=0.4, Cd= | 0.014362
|  |  |  | @ Cl=0.6, Cd= | 0.012991
alpha (deg) | Cl | Cd | Cm | Cl/Cd
-1 | 0.16691 | 0.02822 | -0.027628 | 5.9146
-0.5 | 0.22472 | 0.023197 | -0.027217 | 9.6876
0 | 0.28513 | 0.018427 | -0.026727 | 15.4732
0.5 | 0.34375 | 0.015729 | -0.026745 | 21.8549
1 | 0.40076 | 0.014344 | -0.026679 | 27.9398
1.5 | 0.45671 | 0.013674 | -0.026449 | 33.4008
2 | 0.51234 | 0.013319 | -0.026402 | 38.468
2.5 | 0.56736 | 0.013087 | -0.026525 | 43.353
3 | 0.62264 | 0.012924 | -0.026702 | 48.1789
3.5 | 0.68287 | 0.012933 | -0.027593 | 52.7997
4 | 0.79038 | 0.011719 | -0.03849 | 67.444
4.5 | 0.86124 | 0.012129 | -0.042949 | 71.0063
5 | 0.9127 | 0.012395 | -0.042697 | 73.6378
5.5 | 0.96306 | 0.012686 | -0.042242 | 75.9136
6 | 1.0142 | 0.013002 | -0.041981 | 78.0059
6.5 | 1.0657 | 0.013346 | -0.041783 | 79.8536
7 | 1.1167 | 0.013722 | -0.041484 | 81.3781
7.5 | 1.1666 | 0.014124 | -0.041046 | 82.6002
8 | 1.2153 | 0.014524 | -0.040477 | 83.6762
8.5 | 1.2624 | 0.014859 | -0.039782 | 84.9566
9 | 1.3065 | 0.015352 | -0.038854 | 85.0995
9.5 | 1.3394 | 0.017154 | -0.037169 | 78.0836
10 | 1.3398 | 0.022024 | -0.033384 | 60.8318
10.5 | 1.3045 | 0.028764 | -0.028052 | 45.3517
11 | 1.2859 | 0.034816 | -0.025415 | 36.9331
11.5 | 1.2814 | 0.040808 | -0.025139 | 31.4007
12 | 1.2764 | 0.047023 | -0.024971 | 27.1438
12.5 | 1.269 | 0.053614 | -0.024821 | 23.6687
13 | 1.2612 | 0.060512 | -0.02481 | 20.8426
13.5 | 1.2541 | 0.067639 | -0.024995 | 18.5416
14 | 1.248 | 0.0749 | -0.025416 | 16.6617
14.5 | 1.2431 | 0.082115 | -0.02605 | 15.1389
15 | 1.2403 | 0.089049 | -0.026785 | 13.9286
15.5 | 1.2402 | 0.095465 | -0.027449 | 12.9914
16 | 1.2431 | 0.10123 | -0.027887 | 12.2799
16.5 | 1.2488 | 0.10644 | -0.028069 | 11.7318
17 | 1.2564 | 0.11135 | -0.028131 | 11.2828
17.5 | 1.2648 | 0.11624 | -0.028349 | 10.8811
18 | 1.2723 | 0.12144 | -0.029121 | 10.4771
18.5 | 1.2756 | 0.12761 | -0.030979 | 9.9959
19 | 1.2707 | 0.1357 | -0.034335 | 9.3641
19.5 | 1.2562 | 0.14626 | -0.03912 | 8.5887
20 | 1.2349 | 0.15898 | -0.045058 | 7.7679

## 25. Re 250k Mach 0.00 (6)
BIGFOIL.COM POLAR EXPORT
NACA M23 (NACA-TR-221)
NACA M23 (NACA-TR-221) |  |  |  | Cl Max: | 1.3714 | at alpha= | 10 | deg
NF ncrit=9 |  |  |  | L/D Max: | 83.4761 | at alpha= | 9.5 | deg
Re: | 250000 |  |  | Cd Min: | 0.0128 | at alpha= | 3.5 | deg
Mach: | 0 |  |  | Cl=0 at alpha= | -99 | deg
|  |  |  | @ Cl=0.1, Cd= | 0.016959
|  |  |  | @ Cl=0.4, Cd= | 0.016959
|  |  |  | @ Cl=0.6, Cd= | 0.014394
alpha (deg) | Cl | Cd | Cm | Cl/Cd
1.5 | 0.45884 | 0.016959 | -0.028961 | 27.0564
2 | 0.51627 | 0.015466 | -0.028798 | 33.3818
2.5 | 0.57147 | 0.014626 | -0.028516 | 39.0736
3 | 0.62899 | 0.014158 | -0.029049 | 44.4263
3.5 | 0.71877 | 0.0128 | -0.035075 | 56.1543
4 | 0.81054 | 0.012896 | -0.043609 | 62.8543
4.5 | 0.85815 | 0.013189 | -0.042566 | 65.0674
5 | 0.90874 | 0.013507 | -0.042263 | 67.2782
5.5 | 0.9603 | 0.013853 | -0.042158 | 69.3189
6.5 | 1.0644 | 0.014642 | -0.042039 | 72.6973
7 | 1.116 | 0.015094 | -0.04188 | 73.9366
7.5 | 1.1668 | 0.015551 | -0.041599 | 75.0301
8 | 1.2166 | 0.015933 | -0.041156 | 76.3615
8.5 | 1.2655 | 0.016096 | -0.040512 | 78.6237
9 | 1.3136 | 0.015938 | -0.039779 | 82.4225
9.5 | 1.3553 | 0.016236 | -0.038621 | 83.4761
10 | 1.3714 | 0.019272 | -0.035755 | 71.1604
10.5 | 1.336 | 0.02648 | -0.03015 | 50.4541
11 | 1.3009 | 0.033489 | -0.026187 | 38.8473
11.5 | 1.2812 | 0.040836 | -0.024938 | 31.3743
12 | 1.2651 | 0.048604 | -0.024433 | 26.0288
12.5 | 1.249 | 0.056449 | -0.024056 | 22.1266
13 | 1.2362 | 0.063829 | -0.023708 | 19.3668
13.5 | 1.2303 | 0.070188 | -0.022998 | 17.5283
14 | 1.2347 | 0.075157 | -0.021387 | 16.4277
14.5 | 1.2517 | 0.078737 | -0.018505 | 15.8971

## 26. Re 250k Mach 0.00 (7)
BIGFOIL.COM POLAR EXPORT
NACA M23 (NACA-TR-221)
NACA M23 (NACA-TR-221) |  |  |  | Cl Max: | 1.3655 | at alpha= | 9.5 | deg
NF ncrit=12 |  |  |  | L/D Max: | 81.0822 | at alpha= | 9.5 | deg
Re: | 250000 |  |  | Cd Min: | 0.014618 | at alpha= | 3.5 | deg
Mach: | 0 |  |  | Cl=0 at alpha= | -99 | deg
|  |  |  | @ Cl=0.1, Cd= | 0.017033
|  |  |  | @ Cl=0.4, Cd= | 0.017033
|  |  |  | @ Cl=0.6, Cd= | 0.016667
alpha (deg) | Cl | Cd | Cm | Cl/Cd
2.5 | 0.57658 | 0.017033 | -0.031454 | 33.8509
3 | 0.62893 | 0.016215 | -0.031005 | 38.7864
3.5 | 0.71755 | 0.014618 | -0.036689 | 49.0874
4 | 0.81793 | 0.01478 | -0.046524 | 55.3388
4.5 | 0.86574 | 0.015103 | -0.04566 | 57.3208
5 | 0.91453 | 0.015478 | -0.045082 | 59.0869
8 | 1.2189 | 0.01852 | -0.042741 | 65.8142
8.5 | 1.2689 | 0.018497 | -0.041903 | 68.5987
9 | 1.3195 | 0.017731 | -0.040884 | 74.4173
9.5 | 1.3655 | 0.016841 | -0.039646 | 81.0822

## 27. Re 250k Mach 0.10 (1)
BIGFOIL.COM POLAR EXPORT
NACA M23 (NACA-TR-221)
NACA M23 (NACA-TR-221) |  |  |  | Cl Max: | 1.384 | at alpha= | 12.5 | deg
JavaFoil+Calcfoil stall+Eppler ext transition |  |  |  | L/D Max: | 50.673 | at alpha= | 8 | deg
Re: | 250000 |  |  | Cd Min: | 0.01275 | at alpha= | 1 | deg
Mach: | 0.1 |  |  | Cl=0 at alpha= | -2.2558 | deg
|  |  |  | @ Cl=0.1, Cd= | 0.037685
|  |  |  | @ Cl=0.4, Cd= | 0.012816
|  |  |  | @ Cl=0.6, Cd= | 0.013705
alpha (deg) | Cl | Cd | Cm | Cl/Cd
-15 | -0.327 | 0.22599 | 0.007 | -1.448
-14.5 | -0.342 | 0.21219 | 0.007 | -1.613
-14 | -0.357 | 0.19692 | 0.007 | -1.813
-13.5 | -0.371 | 0.17411 | 0.006 | -2.132
-13 | -0.385 | 0.16214 | 0.006 | -2.372
-12.5 | -0.397 | 0.15012 | 0.006 | -2.643
-12 | -0.407 | 0.13927 | 0.005 | -2.925
-11.5 | -0.416 | 0.13112 | 0.005 | -3.173
-11 | -0.422 | 0.11893 | 0.005 | -3.551
-10.5 | -0.426 | 0.10924 | 0.004 | -3.9
-10 | -0.427 | 0.10228 | 0.004 | -4.171
-9.5 | -0.424 | 0.09606 | 0.004 | -4.411
-9 | -0.417 | 0.0896 | 0.003 | -4.656
-8.5 | -0.407 | 0.08245 | 0.003 | -4.933
-8 | -0.388 | 0.0764 | 0.003 | -5.078
-7.5 | -0.365 | 0.07024 | 0.002 | -5.19
-7 | -0.339 | 0.06669 | 0.002 | -5.08
-6.5 | -0.311 | 0.06206 | 0.002 | -5.008
-6 | -0.281 | 0.05849 | 0.001 | -4.799
-5.5 | -0.249 | 0.05477 | 0.001 | -4.538
-5 | -0.215 | 0.05104 | 0.001 | -4.203
-4.5 | -0.179 | 0.04746 | 0 | -3.765
-4 | -0.141 | 0.04537 | 0 | -3.112
-3.5 | -0.102 | 0.04325 | -0.001 | -2.365
-3 | -0.062 | 0.0413 | -0.001 | -1.501
-2.5 | -0.021 | 0.04054 | -0.001 | -0.506
-2 | 0.022 | 0.03941 | -0.002 | 0.558
-1.5 | 0.065 | 0.03813 | -0.002 | 1.714
-1 | 0.109 | 0.03757 | -0.003 | 2.914
-0.5 | 0.154 | 0.03705 | -0.003 | 4.162
0 | 0.245 | 0.01285 | -0.004 | 19.029
0.5 | 0.3 | 0.01278 | -0.004 | 23.468
1 | 0.355 | 0.01275 | -0.004 | 27.862
1.5 | 0.41 | 0.01283 | -0.005 | 31.969
2 | 0.466 | 0.01294 | -0.005 | 35.989
2.5 | 0.521 | 0.01323 | -0.006 | 39.365
3 | 0.575 | 0.01352 | -0.006 | 42.516
3.5 | 0.629 | 0.01392 | -0.007 | 45.15
4 | 0.682 | 0.01439 | -0.007 | 47.423
4.5 | 0.736 | 0.01484 | -0.008 | 49.57
5 | 0.789 | 0.0186 | -0.017 | 42.403
5.5 | 0.834 | 0.02224 | -0.018 | 37.509
6 | 0.894 | 0.01789 | -0.019 | 49.983
6.5 | 0.947 | 0.01923 | -0.02 | 49.227
7 | 1 | 0.02001 | -0.021 | 49.965
7.5 | 1.052 | 0.02084 | -0.022 | 50.47
8 | 1.103 | 0.02178 | -0.023 | 50.673
8.5 | 1.153 | 0.02287 | -0.024 | 50.424
9 | 1.203 | 0.02406 | -0.025 | 49.976
9.5 | 1.244 | 0.02536 | -0.026 | 49.068
10 | 1.275 | 0.03393 | -0.026 | 37.564
10.5 | 1.309 | 0.03639 | -0.027 | 35.96
11 | 1.337 | 0.03817 | -0.028 | 35.021
11.5 | 1.359 | 0.04083 | -0.029 | 33.287
12 | 1.375 | 0.04347 | -0.03 | 31.629
12.5 | 1.384 | 0.04631 | -0.031 | 29.883
13 | 1.215 | 0.09242 | -0.016 | 13.15
13.5 | 1.21 | 0.09946 | -0.015 | 12.164
14 | 1.201 | 0.10628 | -0.015 | 11.298
14.5 | 1.185 | 0.11323 | -0.015 | 10.468
15 | 1.164 | 0.1208 | -0.015 | 9.635
15.5 | 1.137 | 0.12906 | -0.016 | 8.808
16 | 1.105 | 0.13778 | -0.016 | 8.018
16.5 | 1.069 | 0.14675 | -0.016 | 7.282
17 | 1.029 | 0.15687 | -0.016 | 6.56
17.5 | 0.987 | 0.16761 | -0.016 | 5.888

## 28. Re 250k Mach 0.25 (1)
BIGFOIL.COM POLAR EXPORT
NACA M23 (NACA-TR-221)
NACA M23 (NACA-TR-221) |  |  |  | Cl Max: | 1.37 | at alpha= | 12 | deg
JavaFoil+Calcfoil stall+Eppler ext transition |  |  |  | L/D Max: | 49.517 | at alpha= | 8 | deg
Re: | 250000 |  |  | Cd Min: | 0.01303 | at alpha= | 1 | deg
Mach: | 0.25 |  |  | Cl=0 at alpha= | -2.2558 | deg
|  |  |  | @ Cl=0.1, Cd= | 0.038078
|  |  |  | @ Cl=0.4, Cd= | 0.013083
|  |  |  | @ Cl=0.6, Cd= | 0.014028
alpha (deg) | Cl | Cd | Cm | Cl/Cd
-13.5 | -0.057 | 0.33394 | 0.007 | -0.172
-13 | -0.107 | 0.47751 | 0.006 | -0.224
-12.5 | -0.168 | 0.29579 | 0.006 | -0.566
-12 | -0.212 | 0.22871 | 0.006 | -0.926
-11.5 | -0.25 | 0.2024 | 0.005 | -1.234
-11 | -0.283 | 0.16604 | 0.005 | -1.703
-10.5 | -0.311 | 0.14438 | 0.005 | -2.154
-10 | -0.334 | 0.13358 | 0.004 | -2.499
-9.5 | -0.351 | 0.11778 | 0.004 | -2.982
-9 | -0.362 | 0.10757 | 0.004 | -3.369
-8.5 | -0.367 | 0.09769 | 0.003 | -3.758
-8 | -0.359 | 0.08687 | 0.003 | -4.127
-7.5 | -0.343 | 0.07933 | 0.002 | -4.319
-7 | -0.323 | 0.07378 | 0.002 | -4.38
-6.5 | -0.3 | 0.06782 | 0.002 | -4.427
-6 | -0.274 | 0.0627 | 0.001 | -4.373
-5.5 | -0.245 | 0.05826 | 0.001 | -4.206
-5 | -0.213 | 0.05425 | 0.001 | -3.93
-4.5 | -0.179 | 0.05022 | 0 | -3.559
-4 | -0.142 | 0.04722 | 0 | -3.008
-3.5 | -0.103 | 0.04476 | -0.001 | -2.309
-3 | -0.063 | 0.04275 | -0.001 | -1.47
-2.5 | -0.021 | 0.04127 | -0.002 | -0.506
-2 | 0.022 | 0.0398 | -0.002 | 0.563
-1.5 | 0.067 | 0.03876 | -0.002 | 1.723
-1 | 0.112 | 0.03783 | -0.003 | 2.961
-0.5 | 0.158 | 0.03732 | -0.003 | 4.233
0 | 0.25 | 0.01318 | -0.004 | 18.959
0.5 | 0.306 | 0.01304 | -0.004 | 23.496
1 | 0.363 | 0.01303 | -0.005 | 27.824
1.5 | 0.419 | 0.01311 | -0.005 | 31.994
2 | 0.477 | 0.01327 | -0.005 | 35.916
2.5 | 0.532 | 0.01357 | -0.006 | 39.237
3 | 0.587 | 0.01393 | -0.006 | 42.167
3.5 | 0.643 | 0.01435 | -0.007 | 44.812
4 | 0.698 | 0.01486 | -0.007 | 46.943
4.5 | 0.752 | 0.01537 | -0.008 | 48.936
5 | 0.807 | 0.0191 | -0.018 | 42.244
5.5 | 0.854 | 0.02295 | -0.019 | 37.21
6 | 0.915 | 0.01848 | -0.02 | 49.501
6.5 | 0.969 | 0.01993 | -0.021 | 48.641
7 | 1.023 | 0.02078 | -0.022 | 49.213
7.5 | 1.076 | 0.02173 | -0.023 | 49.514
8 | 1.128 | 0.02278 | -0.023 | 49.517
8.5 | 1.179 | 0.02401 | -0.024 | 49.105
9 | 1.228 | 0.02528 | -0.025 | 48.579
9.5 | 1.262 | 0.03379 | -0.026 | 37.34
10 | 1.298 | 0.03589 | -0.027 | 36.181
10.5 | 1.329 | 0.03868 | -0.028 | 34.354
11 | 1.351 | 0.04079 | -0.029 | 33.126
11.5 | 1.366 | 0.04383 | -0.03 | 31.16
12 | 1.37 | 0.04681 | -0.03 | 29.276
12.5 | 1.198 | 0.08976 | -0.016 | 13.343
13 | 1.183 | 0.09679 | -0.015 | 12.218
13.5 | 1.158 | 0.10452 | -0.015 | 11.081
14 | 1.122 | 0.14037 | -0.014 | 7.993
14.5 | 1.075 | 0.12217 | -0.015 | 8.802
15 | 1.017 | 0.13274 | -0.015 | 7.665
15.5 | 0.949 | 0.14553 | -0.015 | 6.524
16 | 0.873 | 0.16011 | -0.015 | 5.451
16.5 | 0.788 | 0.17647 | -0.015 | 4.468
17 | 0.698 | 0.19673 | -0.015 | 3.547

## 29. Re 250k Mach 0.50 (1)
BIGFOIL.COM POLAR EXPORT
NACA M23 (NACA-TR-221)
NACA M23 (NACA-TR-221) |  |  |  | Cl Max: | 1.37 | at alpha= | 10 | deg
JavaFoil+Calcfoil stall+Eppler ext transition |  |  |  | L/D Max: | 47.847 | at alpha= | 5 | deg
Re: | 250000 |  |  | Cd Min: | 0.01459 | at alpha= | 1 | deg
Mach: | 0.5 |  |  | Cl=0 at alpha= | -2.2674 | deg
|  |  |  | @ Cl=0.1, Cd= | 0.04059
|  |  |  | @ Cl=0.4, Cd= | 0.014596
|  |  |  | @ Cl=0.6, Cd= | 0.015393
alpha (deg) | Cl | Cd | Cm | Cl/Cd
-20 | -0.826 | 0.24787 | 0.013 | -3.33
-19.5 | -0.804 | 0.22669 | 0.013 | -3.549
-19 | -0.783 | 0.23188 | 0.012 | -3.375
-18.5 | -0.761 | 0.22508 | 0.012 | -3.382
-18 | -0.74 | 0.20313 | 0.012 | -3.644
-17.5 | -0.719 | 0.1998 | 0.011 | -3.596
-17 | -0.697 | 0.19595 | 0.011 | -3.557
-16.5 | -0.675 | 0.18634 | 0.011 | -3.623
-16 | -0.653 | 0.18273 | 0.01 | -3.575
-15.5 | -0.631 | 0.17786 | 0.01 | -3.549
-15 | -0.609 | 0.17253 | 0.01 | -3.529
-14.5 | -0.587 | 0.16699 | 0.009 | -3.513
-14 | -0.564 | 0.16377 | 0.009 | -3.445
-13.5 | -0.542 | 0.15985 | 0.008 | -3.388
-13 | -0.519 | 0.15611 | 0.008 | -3.324
-12.5 | -0.496 | 0.17088 | 0.007 | -2.901
-12 | -0.473 | 0.16861 | 0.007 | -2.804
-11.5 | -0.45 | 0.14311 | 0.007 | -3.144
-11 | -0.425 | 0.15055 | 0.006 | -2.826
-10.5 | -0.402 | 0.14564 | 0.005 | -2.76
-10 | -0.378 | 0.13774 | 0.005 | -2.747
-9.5 | -0.355 | 0.1349 | 0.004 | -2.631
-9 | -0.331 | 0.1326 | 0.004 | -2.498
-8.5 | -0.307 | 0.12732 | 0.004 | -2.415
-8 | -0.284 | 0.12484 | 0.003 | -2.272
-7.5 | -0.259 | 0.12626 | 0.003 | -2.055
-7 | -0.235 | 0.12425 | 0.002 | -1.894
-6.5 | -0.211 | 0.12239 | 0.002 | -1.724
-6 | -0.187 | 0.12078 | 0.001 | -1.545
-5.5 | -0.162 | 0.11114 | 0.001 | -1.458
-5 | -0.137 | 0.08817 | 0.001 | -1.559
-4.5 | -0.113 | 0.09431 | 0 | -1.195
-4 | -0.088 | 0.08551 | 0 | -1.026
-3.5 | -0.063 | 0.08939 | -0.001 | -0.701
-3 | -0.053 | 0.05764 | -0.001 | -0.918
-2.5 | -0.02 | 0.04775 | -0.002 | -0.426
-2 | 0.023 | 0.0438 | -0.002 | 0.528
-1.5 | 0.071 | 0.04157 | -0.003 | 1.706
-1 | 0.121 | 0.03988 | -0.003 | 3.038
-0.5 | 0.173 | 0.03888 | -0.004 | 4.447
0 | 0.271 | 0.01489 | -0.004 | 18.168
0.5 | 0.333 | 0.01464 | -0.004 | 22.764
1 | 0.396 | 0.01459 | -0.005 | 27.148
1.5 | 0.46 | 0.01468 | -0.005 | 31.33
2 | 0.523 | 0.0149 | -0.006 | 35.095
2.5 | 0.585 | 0.01528 | -0.006 | 38.3
3 | 0.646 | 0.01574 | -0.007 | 41.052
3.5 | 0.707 | 0.01632 | -0.008 | 43.325
4 | 0.767 | 0.01696 | -0.008 | 45.249
4.5 | 0.827 | 0.0177 | -0.009 | 46.73
5 | 0.887 | 0.01854 | -0.009 | 47.847
5.5 | 0.94 | 0.02653 | -0.02 | 35.429
6 | 1.004 | 0.02167 | -0.022 | 46.325
6.5 | 1.062 | 0.02343 | -0.023 | 45.348
7 | 1.121 | 0.02471 | -0.024 | 45.384
7.5 | 1.18 | 0.0261 | -0.025 | 45.19
8 | 1.237 | 0.02769 | -0.026 | 44.653
8.5 | 1.289 | 0.02952 | -0.027 | 43.662
9 | 1.331 | 0.0403 | -0.028 | 33.016
9.5 | 1.361 | 0.04354 | -0.028 | 31.265
10 | 1.37 | 0.04788 | -0.029 | 28.613
10.5 | 1.337 | 0.05298 | -0.03 | 25.237
11 | 1.042 | 0.0901 | -0.013 | 11.562
11.5 | 0.727 | 0.12347 | -0.012 | 5.889
12 | 0.754 | 0.12793 | -0.013 | 5.897
12.5 | 0.782 | 0.13262 | -0.014 | 5.896
13 | 0.81 | 0.14047 | -0.016 | 5.764
13.5 | 0.839 | 0.15099 | -0.019 | 5.556
14 | 0.865 | 0.16961 | -0.018 | 5.103
14.5 | 0.893 | 0.17463 | -0.019 | 5.113
15 | 0.921 | 0.18461 | -0.02 | 4.986

## 30. Re 500k Mach 0.00 (1)
BIGFOIL.COM POLAR EXPORT
NACA M23 (NACA-TR-221)
NACA M23 (NACA-TR-221) |  |  |  | Cl Max: | 0.7354 | at alpha= | 12.5 | deg
XFOIL ncrit=9 |  |  |  | L/D Max: | 45.9926 | at alpha= | 4.5 | deg
Re: | 500000 |  |  | Cd Min: | 0.00499 | at alpha= | 0.5 | deg
Mach: | 0 |  |  | Cl=0 at alpha= | 0.00054705 | deg
|  |  |  | @ Cl=0.1, Cd= | 0.0050075
|  |  |  | @ Cl=0.4, Cd= | 0.0098162
|  |  |  | @ Cl=0.6, Cd= | 0.01507
alpha (deg) | Cl | Cd | Cm | Cl/Cd
-6 | -0.6304 | 0.03257 | -0.0088 | -19.3552
-5.5 | -0.5929 | 0.01921 | -0.0049 | -30.8641
-5 | -0.5453 | 0.01362 | -0.0028 | -40.0367
-4.5 | -0.4945 | 0.01116 | -0.0014 | -44.31
-4 | -0.4404 | 0.01029 | -0.0006 | -42.7988
-3.5 | -0.3863 | 0.00975 | -0.0002 | -39.6205
-3 | -0.332 | 0.00954 | 0.0003 | -34.8008
-2.5 | -0.2792 | 0.00896 | 0.0009 | -31.1607
-2 | -0.227 | 0.00869 | 0.0015 | -26.122
-1.5 | -0.1758 | 0.00845 | 0.0024 | -20.8047
-1 | -0.1301 | 0.00585 | 0.0028 | -22.2393
-0.5 | -0.0882 | 0.005 | 0.0069 | -17.64
0 | -0.0001 | 0.00509 | -0.0002 | -0.019646
0.5 | 0.0913 | 0.00499 | -0.008 | 18.2966
1 | 0.141 | 0.00509 | -0.0058 | 27.7014
1.5 | 0.1806 | 0.00748 | -0.0031 | 24.1444
2 | 0.2301 | 0.00869 | -0.0025 | 26.4787
2.5 | 0.2826 | 0.00897 | -0.0019 | 31.505
3 | 0.336 | 0.00922 | -0.0015 | 36.4425
3.5 | 0.3896 | 0.00973 | -0.0011 | 40.0411
4 | 0.4439 | 0.01018 | -0.0007 | 43.6051
4.5 | 0.4981 | 0.01083 | -0.0003 | 45.9926
5 | 0.5516 | 0.012 | 0.0005 | 45.9667
5.5 | 0.6011 | 0.01514 | 0.0022 | 39.7028
6 | 0.6442 | 0.02329 | 0.0048 | 27.6599
6.5 | 0.6698 | 0.04049 | 0.0087 | 16.5424
8.5 | 0.6866 | 0.08974 | -0.011 | 7.651
9 | 0.6863 | 0.1006 | -0.0188 | 6.8221
9.5 | 0.6881 | 0.11047 | -0.0242 | 6.2288
10 | 0.6915 | 0.11988 | -0.0287 | 5.7683
10.5 | 0.6965 | 0.12894 | -0.0328 | 5.4017
11 | 0.7037 | 0.13752 | -0.0367 | 5.1171
11.5 | 0.7147 | 0.14508 | -0.0428 | 4.9262
12 | 0.7243 | 0.15242 | -0.046 | 4.752
12.5 | 0.7354 | 0.15893 | -0.0479 | 4.6272

## 31. Re 500k Mach 0.00 (2)
BIGFOIL.COM POLAR EXPORT
NACA M23 (NACA-TR-221)
NACA M23 (NACA-TR-221) |  |  |  | Cl Max: | 0.7488 | at alpha= | 7.5 | deg
XFOIL ncrit=5 |  |  |  | L/D Max: | 45.3916 | at alpha= | 5 | deg
Re: | 500000 |  |  | Cd Min: | 0.00524 | at alpha= | 0 | deg
Mach: | 0 |  |  | Cl=0 at alpha= | -0.032751 | deg
|  |  |  | @ Cl=0.1, Cd= | 0.006423
|  |  |  | @ Cl=0.4, Cd= | 0.0098938
|  |  |  | @ Cl=0.6, Cd= | 0.013937
alpha (deg) | Cl | Cd | Cm | Cl/Cd
-12 | -0.7267 | 0.14913 | 0.0422 | -4.8729
-11.5 | -0.7174 | 0.14186 | 0.0404 | -5.0571
-11 | -0.7099 | 0.13438 | 0.0378 | -5.2828
-10.5 | -0.7041 | 0.12643 | 0.0347 | -5.5691
-10 | -0.7002 | 0.11798 | 0.0311 | -5.9349
-9.5 | -0.6981 | 0.10908 | 0.027 | -6.3999
-9 | -0.6986 | 0.09959 | 0.022 | -7.0148
-8.5 | -0.7117 | 0.08415 | 0.012 | -8.4575
-8 | -0.7193 | 0.07051 | -0.0013 | -10.2014
-7.5 | -0.7187 | 0.05682 | -0.0081 | -12.6487
-7 | -0.7067 | 0.04329 | -0.0098 | -16.3248
-6.5 | -0.6899 | 0.02485 | -0.0067 | -27.7626
-6 | -0.6455 | 0.0189 | -0.0047 | -34.1534
-5.5 | -0.5951 | 0.01614 | -0.0036 | -36.8711
-5 | -0.5454 | 0.01309 | -0.0023 | -41.6654
-4.5 | -0.4934 | 0.01139 | -0.0013 | -43.3187
-4 | -0.4399 | 0.01048 | -0.0007 | -41.9752
-3.5 | -0.386 | 0.00985 | -0.0002 | -39.1878
-3 | -0.3322 | 0.0094 | 0.0003 | -35.3404
-2.5 | -0.2789 | 0.00912 | 0.0008 | -30.5811
-2 | -0.2266 | 0.00887 | 0.0015 | -25.5468
-1.5 | -0.1756 | 0.00858 | 0.0024 | -20.4662
-1 | -0.1118 | 0.00704 | -0.0005 | -15.8807
-0.5 | -0.0428 | 0.00569 | -0.0042 | -7.522
0 | 0.003 | 0.00524 | -0.0008 | 0.57252
0.5 | 0.0478 | 0.0056 | 0.0027 | 8.5357
1 | 0.1182 | 0.00671 | -0.0009 | 17.6155
1.5 | 0.1786 | 0.00845 | -0.0033 | 21.1361
2 | 0.2298 | 0.00878 | -0.0026 | 26.1731
3 | 0.3355 | 0.00943 | -0.0015 | 35.5779
3.5 | 0.3894 | 0.00979 | -0.0011 | 39.7753
4 | 0.4435 | 0.01032 | -0.0007 | 42.9748
4.5 | 0.4973 | 0.01106 | -0.0003 | 44.9638
5 | 0.5506 | 0.01213 | 0.0004 | 45.3916
5.5 | 0.602 | 0.01401 | 0.0014 | 42.9693
6 | 0.6508 | 0.01748 | 0.0028 | 37.2311
6.5 | 0.6908 | 0.02561 | 0.0053 | 26.9738
7 | 0.7293 | 0.03236 | 0.0069 | 22.5371
7.5 | 0.7488 | 0.04626 | 0.0083 | 16.1868
8 | 0.7461 | 0.06431 | 0.0038 | 11.6016
8.5 | 0.7374 | 0.07981 | -0.0088 | 9.2394
9 | 0.7243 | 0.09254 | -0.0197 | 7.8269
9.5 | 0.7167 | 0.10393 | -0.026 | 6.896
10 | 0.7134 | 0.11423 | -0.0308 | 6.2453
10.5 | 0.7129 | 0.12349 | -0.0343 | 5.7729

## 32. Re 500k Mach 0.00 (3)
BIGFOIL.COM POLAR EXPORT
NACA M23 (NACA-TR-221)
NACA M23 (NACA-TR-221) |  |  |  | Cl Max: | 0.5976 | at alpha= | 5.5 | deg
XFOIL ncrit=12 |  |  |  | L/D Max: | 46.6791 | at alpha= | 4.5 | deg
Re: | 500000 |  |  | Cd Min: | 0.00499 | at alpha= | 1 | deg
Mach: | 0 |  |  | Cl=0 at alpha= | 0.0012723 | deg
|  |  |  | @ Cl=0.1, Cd= | 0.0050658
|  |  |  | @ Cl=0.4, Cd= | 0.0095293
|  |  |  | @ Cl=0.6, Cd= | 0.02023
alpha (deg) | Cl | Cd | Cm | Cl/Cd
-5 | -0.5433 | 0.0161 | -0.0041 | -33.7453
-4.5 | -0.4949 | 0.01128 | -0.0016 | -43.8741
-4 | -0.4413 | 0.01006 | -0.0007 | -43.8668
-3.5 | -0.3871 | 0.00945 | -0.0001 | -40.963
-3 | -0.3329 | 0.00911 | 0.0003 | -36.5423
-2.5 | -0.2795 | 0.00889 | 0.0008 | -31.4398
-2 | -0.2272 | 0.00863 | 0.0014 | -26.3268
-1.5 | -0.1767 | 0.00793 | 0.0022 | -22.2825
-1 | -0.1378 | 0.00509 | 0.0048 | -27.0727
-0.5 | -0.038 | 0.00515 | -0.0034 | -7.3786
0 | -0.0001 | 0.00509 | -0.0002 | -0.019646
0.5 | 0.0392 | 0.00517 | 0.0028 | 7.5822
1 | 0.1442 | 0.00499 | -0.0079 | 28.8978
1.5 | 0.1849 | 0.00612 | -0.003 | 30.2124
2 | 0.2304 | 0.0086 | -0.0025 | 26.7907
2.5 | 0.2829 | 0.00896 | -0.0018 | 31.5737
3 | 0.3361 | 0.00931 | -0.0014 | 36.101
3.5 | 0.3904 | 0.00945 | -0.0011 | 41.3122
4 | 0.4449 | 0.0099 | -0.0007 | 44.9394
4.5 | 0.499 | 0.01069 | -0.0002 | 46.6791
5 | 0.551 | 0.01259 | 0.001 | 43.7649
5.5 | 0.5976 | 0.02023 | 0.0042 | 29.5403

## 33. Re 500k Mach 0.00 (4)
BIGFOIL.COM POLAR EXPORT
NACA M23 (NACA-TR-221)
NACA M23 (NACA-TR-221) |  |  |  | Cl Max: | 1.397 | at alpha= | 13 | deg
JavaFoil+Calcfoil stall+Eppler ext transition |  |  |  | L/D Max: | 65.694 | at alpha= | 4 | deg
Re: | 500000 |  |  | Cd Min: | 0.01003 | at alpha= | 1.5 | deg
Mach: | 0 |  |  | Cl=0 at alpha= | -2.2619 | deg
|  |  |  | @ Cl=0.1, Cd= | 0.035699
|  |  |  | @ Cl=0.4, Cd= | 0.010036
|  |  |  | @ Cl=0.6, Cd= | 0.01036
alpha (deg) | Cl | Cd | Cm | Cl/Cd
-15.5 | -0.35 | 0.19218 | 0.008 | -1.821
-15 | -0.363 | 0.18291 | 0.008 | -1.985
-14.5 | -0.376 | 0.1652 | 0.007 | -2.276
-14 | -0.388 | 0.15643 | 0.007 | -2.483
-13.5 | -0.4 | 0.148 | 0.007 | -2.704
-13 | -0.411 | 0.13553 | 0.006 | -3.032
-12.5 | -0.42 | 0.12646 | 0.006 | -3.324
-12 | -0.428 | 0.11564 | 0.006 | -3.703
-11.5 | -0.434 | 0.10531 | 0.005 | -4.121
-11 | -0.438 | 0.10099 | 0.005 | -4.335
-10.5 | -0.439 | 0.09358 | 0.004 | -4.69
-10 | -0.437 | 0.08816 | 0.004 | -4.958
-9.5 | -0.432 | 0.08235 | 0.004 | -5.246
-9 | -0.423 | 0.07762 | 0.003 | -5.455
-8.5 | -0.411 | 0.07254 | 0.003 | -5.669
-8 | -0.391 | 0.06665 | 0.003 | -5.871
-7.5 | -0.367 | 0.06271 | 0.002 | -5.851
-7 | -0.34 | 0.059 | 0.002 | -5.77
-6.5 | -0.312 | 0.05579 | 0.002 | -5.59
-6 | -0.281 | 0.05248 | 0.001 | -5.36
-5.5 | -0.249 | 0.04925 | 0.001 | -5.052
-5 | -0.215 | 0.04624 | 0.001 | -4.639
-4.5 | -0.179 | 0.04429 | 0 | -4.031
-4 | -0.141 | 0.0423 | 0 | -3.333
-3.5 | -0.102 | 0.04047 | -0.001 | -2.521
-3 | -0.062 | 0.03896 | -0.001 | -1.586
-2.5 | -0.02 | 0.03761 | -0.001 | -0.543
-2 | 0.022 | 0.03657 | -0.002 | 0.599
-1.5 | 0.065 | 0.03546 | -0.002 | 1.836
-1 | 0.109 | 0.03576 | -0.003 | 3.048
-0.5 | 0.154 | 0.03533 | -0.003 | 4.346
0 | 0.247 | 0.01107 | -0.004 | 22.309
0.5 | 0.304 | 0.01103 | -0.004 | 27.508
1 | 0.36 | 0.01005 | -0.005 | 35.858
1.5 | 0.417 | 0.01003 | -0.005 | 41.612
2 | 0.475 | 0.0101 | -0.006 | 46.992
2.5 | 0.532 | 0.01017 | -0.006 | 52.297
3 | 0.588 | 0.01031 | -0.007 | 57.043
3.5 | 0.645 | 0.01055 | -0.007 | 61.135
4 | 0.702 | 0.01069 | -0.008 | 65.694
4.5 | 0.759 | 0.01337 | -0.017 | 56.749
5 | 0.806 | 0.01559 | -0.018 | 51.712
5.5 | 0.835 | 0.01982 | -0.018 | 42.118
6 | 0.909 | 0.01449 | -0.02 | 62.685
6.5 | 0.962 | 0.0154 | -0.021 | 62.448
7 | 1.015 | 0.01597 | -0.022 | 63.539
7.5 | 1.066 | 0.0166 | -0.022 | 64.204
8 | 1.118 | 0.01729 | -0.023 | 64.639
8.5 | 1.167 | 0.01818 | -0.024 | 64.185
9 | 1.215 | 0.01909 | -0.025 | 63.668
9.5 | 1.259 | 0.02005 | -0.026 | 62.771
10 | 1.278 | 0.02961 | -0.026 | 43.145
10.5 | 1.311 | 0.03181 | -0.027 | 41.217
11 | 1.341 | 0.0335 | -0.028 | 40.026
11.5 | 1.365 | 0.03564 | -0.029 | 38.291
12 | 1.382 | 0.03812 | -0.03 | 36.261
12.5 | 1.393 | 0.04061 | -0.031 | 34.303
13 | 1.397 | 0.04339 | -0.032 | 32.201
13.5 | 1.394 | 0.04627 | -0.032 | 30.13
14 | 1.385 | 0.04933 | -0.033 | 28.071
14.5 | 1.367 | 0.05236 | -0.034 | 26.109
15 | 1.185 | 0.11238 | -0.019 | 10.547
15.5 | 1.16 | 0.11991 | -0.017 | 9.671
16 | 1.132 | 0.1278 | -0.017 | 8.857
16.5 | 1.101 | 0.135 | -0.017 | 8.154
17 | 1.067 | 0.14334 | -0.017 | 7.44
17.5 | 1.03 | 0.15212 | -0.018 | 6.768
18 | 0.991 | 0.16357 | -0.018 | 6.057

## 34. Re 500k Mach 0.00 (5)
BIGFOIL.COM POLAR EXPORT
NACA M23 (NACA-TR-221)
NACA M23 (NACA-TR-221) |  |  |  | Cl Max: | 1.3395 | at alpha= | 12 | deg
NF ncrit=5 |  |  |  | L/D Max: | 109.399 | at alpha= | 8 | deg
Re: | 500000 |  |  | Cd Min: | 0.0090463 | at alpha= | 4.5 | deg
Mach: | 0 |  |  | Cl=0 at alpha= | -99 | deg
|  |  |  | @ Cl=0.1, Cd= | 0.016109
|  |  |  | @ Cl=0.4, Cd= | 0.011028
|  |  |  | @ Cl=0.6, Cd= | 0.010451
alpha (deg) | Cl | Cd | Cm | Cl/Cd
-1 | 0.16731 | 0.016109 | -0.023838 | 10.3862
-0.5 | 0.22219 | 0.013487 | -0.023433 | 16.4742
0 | 0.2795 | 0.012141 | -0.023144 | 23.0224
0.5 | 0.33606 | 0.011481 | -0.023155 | 29.2695
1 | 0.39242 | 0.011065 | -0.023246 | 35.4634
1.5 | 0.44856 | 0.010787 | -0.023393 | 41.584
2 | 0.50462 | 0.010611 | -0.023655 | 47.554
2.5 | 0.56103 | 0.010502 | -0.024104 | 53.4214
3 | 0.61719 | 0.010428 | -0.024661 | 59.1844
3.5 | 0.67275 | 0.010377 | -0.024992 | 64.8321
4 | 0.73382 | 0.010465 | -0.026293 | 70.1185
4.5 | 0.7928 | 0.0090462 | -0.027409 | 87.6382
5 | 0.8878 | 0.0094898 | -0.036236 | 93.5525
5.5 | 0.95912 | 0.0098391 | -0.040451 | 97.4802
6 | 1.0183 | 0.010116 | -0.041961 | 100.6567
6.5 | 1.0727 | 0.010372 | -0.042367 | 103.4296
7 | 1.1253 | 0.010639 | -0.042361 | 105.7783
7.5 | 1.1763 | 0.010922 | -0.042113 | 107.702
8 | 1.2261 | 0.011208 | -0.041749 | 109.3989
8.5 | 1.2748 | 0.011662 | -0.041381 | 109.3113
9 | 1.3141 | 0.01333 | -0.040293 | 98.58
9.5 | 1.3247 | 0.017968 | -0.036871 | 73.7247
10 | 1.3274 | 0.021966 | -0.033253 | 60.4311
10.5 | 1.3324 | 0.025334 | -0.030364 | 52.5958
11 | 1.3313 | 0.029548 | -0.02774 | 45.0555
11.5 | 1.3366 | 0.034307 | -0.027228 | 38.9591
12 | 1.3395 | 0.039419 | -0.026788 | 33.98
12.5 | 1.3389 | 0.044953 | -0.026254 | 29.7836
13 | 1.3358 | 0.050948 | -0.025835 | 26.2196
13.5 | 1.3311 | 0.057413 | -0.025644 | 23.1844
14 | 1.3253 | 0.064293 | -0.025745 | 20.6139
14.5 | 1.3193 | 0.071454 | -0.026158 | 18.4639
15 | 1.3137 | 0.07874 | -0.02688 | 16.684
15.5 | 1.3087 | 0.086038 | -0.027879 | 15.2109
16 | 1.3044 | 0.093283 | -0.029103 | 13.9829
16.5 | 1.3006 | 0.10041 | -0.030482 | 12.9535
17 | 1.2977 | 0.10732 | -0.031953 | 12.0915
17.5 | 1.2959 | 0.11395 | -0.033483 | 11.3718
18 | 1.2954 | 0.12031 | -0.035099 | 10.7675
18.5 | 1.2964 | 0.1265 | -0.036915 | 10.2484
19 | 1.2986 | 0.13273 | -0.039132 | 9.7837
19.5 | 1.301 | 0.13932 | -0.042019 | 9.3385
20 | 1.3017 | 0.14699 | -0.04588 | 8.8559

## 35. Re 500k Mach 0.00 (6)
BIGFOIL.COM POLAR EXPORT
NACA M23 (NACA-TR-221)
NACA M23 (NACA-TR-221) |  |  |  | Cl Max: | 1.352 | at alpha= | 9.5 | deg
NF ncrit=9 |  |  |  | L/D Max: | 111.071 | at alpha= | 8.5 | deg
Re: | 500000 |  |  | Cd Min: | 0.0091758 | at alpha= | 4 | deg
Mach: | 0 |  |  | Cl=0 at alpha= | -99 | deg
|  |  |  | @ Cl=0.1, Cd= | 0.01296
|  |  |  | @ Cl=0.4, Cd= | 0.012742
|  |  |  | @ Cl=0.6, Cd= | 0.010706
alpha (deg) | Cl | Cd | Cm | Cl/Cd
1 | 0.38988 | 0.01296 | -0.024224 | 30.0832
1.5 | 0.44674 | 0.011732 | -0.024062 | 38.078
2 | 0.50339 | 0.011191 | -0.024145 | 44.9794
2.5 | 0.55967 | 0.010878 | -0.024427 | 51.4504
3 | 0.61548 | 0.01064 | -0.024747 | 57.8485
3.5 | 0.678 | 0.010562 | -0.025958 | 64.1901
4 | 0.7965 | 0.0091758 | -0.038876 | 86.8045
4.5 | 0.86216 | 0.0095486 | -0.042296 | 90.2917
5 | 0.91184 | 0.0097638 | -0.041614 | 93.3899
5.5 | 0.96258 | 0.0099972 | -0.041154 | 96.2854
6 | 1.0148 | 0.010247 | -0.041047 | 99.0331
6.5 | 1.0675 | 0.010512 | -0.041023 | 101.5524
7 | 1.1199 | 0.010795 | -0.040919 | 103.7391
7.5 | 1.1714 | 0.011087 | -0.040701 | 105.6562
8 | 1.2219 | 0.011341 | -0.040414 | 107.7493
8.5 | 1.2724 | 0.011456 | -0.040151 | 111.0709
9 | 1.3214 | 0.011902 | -0.039859 | 111.0295
9.5 | 1.352 | 0.014747 | -0.038321 | 91.6759
10 | 1.342 | 0.020733 | -0.034043 | 64.727
10.5 | 1.3369 | 0.025284 | -0.030976 | 52.8742
11 | 1.3222 | 0.030524 | -0.027448 | 43.3177
11.5 | 1.3147 | 0.036543 | -0.026275 | 35.9755
12 | 1.3069 | 0.04297 | -0.025726 | 30.4142
12.5 | 1.2972 | 0.049675 | -0.025216 | 26.1144
13 | 1.2884 | 0.056449 | -0.024806 | 22.824
13.5 | 1.2813 | 0.06317 | -0.024466 | 20.2842
14 | 1.2775 | 0.069571 | -0.024003 | 18.3629
14.5 | 1.2791 | 0.075272 | -0.023045 | 16.9927
15 | 1.2873 | 0.080088 | -0.021332 | 16.0733
15.5 | 1.302 | 0.084163 | -0.019046 | 15.4695

## 36. Re 500k Mach 0.00 (7)
BIGFOIL.COM POLAR EXPORT
NACA M23 (NACA-TR-221)
NACA M23 (NACA-TR-221) |  |  |  | Cl Max: | 1.3587 | at alpha= | 9.5 | deg
NF ncrit=12 |  |  |  | L/D Max: | 111.503 | at alpha= | 9 | deg
Re: | 500000 |  |  | Cd Min: | 0.009793 | at alpha= | 4 | deg
Mach: | 0 |  |  | Cl=0 at alpha= | -99 | deg
|  |  |  | @ Cl=0.1, Cd= | 0.012471
|  |  |  | @ Cl=0.4, Cd= | 0.012471
|  |  |  | @ Cl=0.6, Cd= | 0.011366
alpha (deg) | Cl | Cd | Cm | Cl/Cd
2 | 0.50353 | 0.012471 | -0.025347 | 40.3772
2.5 | 0.55994 | 0.01164 | -0.025379 | 48.103
3 | 0.61658 | 0.011253 | -0.025683 | 54.7931
3.5 | 0.67711 | 0.010966 | -0.026181 | 61.7481
4 | 0.81613 | 0.009793 | -0.043415 | 83.3384
4.5 | 0.8585 | 0.010014 | -0.041358 | 85.7297
5 | 0.909 | 0.010243 | -0.040873 | 88.7404
5.5 | 0.961 | 0.010498 | -0.040791 | 91.5454
7.5 | 1.1696 | 0.011683 | -0.040383 | 100.1128
8 | 1.2205 | 0.011912 | -0.04007 | 102.455
8.5 | 1.272 | 0.011922 | -0.039839 | 106.6994
9 | 1.3239 | 0.011873 | -0.039696 | 111.5033
9.5 | 1.3587 | 0.01397 | -0.038403 | 97.254
10 | 1.3406 | 0.020785 | -0.033375 | 64.4993
10.5 | 1.3325 | 0.025641 | -0.030279 | 51.9698
11 | 1.316 | 0.031292 | -0.026953 | 42.0542
11.5 | 1.3018 | 0.038143 | -0.025366 | 34.1308

## 37. Re 500k Mach 0.10 (1)
BIGFOIL.COM POLAR EXPORT
NACA M23 (NACA-TR-221)
NACA M23 (NACA-TR-221) |  |  |  | Cl Max: | 1.393 | at alpha= | 13 | deg
JavaFoil+Calcfoil stall+Eppler ext transition |  |  |  | L/D Max: | 65.766 | at alpha= | 4 | deg
Re: | 500000 |  |  | Cd Min: | 0.01004 | at alpha= | 2 | deg
Mach: | 0.1 |  |  | Cl=0 at alpha= | -2.2558 | deg
|  |  |  | @ Cl=0.1, Cd= | 0.035693
|  |  |  | @ Cl=0.4, Cd= | 0.010067
|  |  |  | @ Cl=0.6, Cd= | 0.010363
alpha (deg) | Cl | Cd | Cm | Cl/Cd
-15 | -0.328 | 0.18859 | 0.008 | -1.737
-14.5 | -0.343 | 0.17192 | 0.007 | -1.993
-14 | -0.357 | 0.1667 | 0.007 | -2.144
-13.5 | -0.372 | 0.15582 | 0.007 | -2.384
-13 | -0.385 | 0.13957 | 0.006 | -2.757
-12.5 | -0.397 | 0.13173 | 0.006 | -3.014
-12 | -0.408 | 0.12037 | 0.006 | -3.386
-11.5 | -0.416 | 0.1136 | 0.005 | -3.663
-11 | -0.422 | 0.1036 | 0.005 | -4.077
-10.5 | -0.426 | 0.09628 | 0.004 | -4.425
-10 | -0.427 | 0.09117 | 0.004 | -4.679
-9.5 | -0.424 | 0.08533 | 0.004 | -4.966
-9 | -0.417 | 0.07926 | 0.003 | -5.264
-8.5 | -0.407 | 0.07303 | 0.003 | -5.57
-8 | -0.388 | 0.06775 | 0.003 | -5.727
-7.5 | -0.365 | 0.0632 | 0.002 | -5.768
-7 | -0.339 | 0.05979 | 0.002 | -5.666
-6.5 | -0.311 | 0.05618 | 0.002 | -5.532
-6 | -0.281 | 0.05309 | 0.001 | -5.288
-5.5 | -0.249 | 0.04968 | 0.001 | -5.004
-5 | -0.215 | 0.04661 | 0.001 | -4.603
-4.5 | -0.179 | 0.04431 | 0 | -4.034
-4 | -0.141 | 0.04227 | 0 | -3.341
-3.5 | -0.102 | 0.04059 | -0.001 | -2.519
-3 | -0.062 | 0.03893 | -0.001 | -1.592
-2.5 | -0.021 | 0.03763 | -0.002 | -0.545
-2 | 0.022 | 0.03652 | -0.002 | 0.602
-1.5 | 0.065 | 0.03551 | -0.002 | 1.841
-1 | 0.109 | 0.03574 | -0.003 | 3.064
-0.5 | 0.154 | 0.03532 | -0.003 | 4.367
0 | 0.248 | 0.01112 | -0.004 | 22.332
0.5 | 0.305 | 0.01101 | -0.004 | 27.697
1 | 0.362 | 0.01006 | -0.005 | 35.978
1.5 | 0.42 | 0.01007 | -0.005 | 41.642
2 | 0.477 | 0.01004 | -0.006 | 47.515
2.5 | 0.534 | 0.01023 | -0.006 | 52.214
3 | 0.591 | 0.01033 | -0.007 | 57.249
3.5 | 0.648 | 0.01054 | -0.007 | 61.536
4 | 0.705 | 0.01073 | -0.008 | 65.766
4.5 | 0.763 | 0.01337 | -0.017 | 57.044
5 | 0.807 | 0.0157 | -0.018 | 51.42
5.5 | 0.839 | 0.01994 | -0.018 | 42.057
6 | 0.912 | 0.01457 | -0.02 | 62.605
6.5 | 0.966 | 0.01551 | -0.021 | 62.265
7 | 1.018 | 0.01608 | -0.022 | 63.309
7.5 | 1.071 | 0.01671 | -0.023 | 64.088
8 | 1.122 | 0.01744 | -0.023 | 64.308
8.5 | 1.171 | 0.01835 | -0.024 | 63.802
9 | 1.22 | 0.01931 | -0.025 | 63.205
9.5 | 1.264 | 0.02029 | -0.026 | 62.264
10 | 1.282 | 0.02991 | -0.027 | 42.868
10.5 | 1.315 | 0.03217 | -0.027 | 40.881
11 | 1.344 | 0.03387 | -0.028 | 39.674
11.5 | 1.367 | 0.03613 | -0.029 | 37.845
12 | 1.383 | 0.03866 | -0.03 | 35.778
12.5 | 1.392 | 0.0413 | -0.031 | 33.707
13 | 1.393 | 0.04404 | -0.032 | 31.625
13.5 | 1.387 | 0.04701 | -0.032 | 29.495
14 | 1.373 | 0.05058 | -0.033 | 27.138
14.5 | 1.352 | 0.05351 | -0.034 | 25.26
15 | 1.167 | 0.11388 | -0.018 | 10.249
15.5 | 1.138 | 0.12118 | -0.017 | 9.389
16 | 1.106 | 0.12928 | -0.017 | 8.553
16.5 | 1.07 | 0.13703 | -0.017 | 7.805
17 | 1.03 | 0.14602 | -0.017 | 7.053
17.5 | 0.988 | 0.15565 | -0.018 | 6.346
18 | 0.944 | 0.16606 | -0.018 | 5.682

## 38. Re 500k Mach 0.25 (1)
BIGFOIL.COM POLAR EXPORT
NACA M23 (NACA-TR-221)
NACA M23 (NACA-TR-221) |  |  |  | Cl Max: | 1.378 | at alpha= | 12 | deg
JavaFoil+Calcfoil stall+Eppler ext transition |  |  |  | L/D Max: | 62.682 | at alpha= | 8 | deg
Re: | 500000 |  |  | Cd Min: | 0.01002 | at alpha= | 1.5 | deg
Mach: | 0.25 |  |  | Cl=0 at alpha= | -2.2558 | deg
|  |  |  | @ Cl=0.1, Cd= | 0.035946
|  |  |  | @ Cl=0.4, Cd= | 0.010025
|  |  |  | @ Cl=0.6, Cd= | 0.010284
alpha (deg) | Cl | Cd | Cm | Cl/Cd
-13.5 | -0.057 | 0.26906 | 0.007 | -0.213
-13 | -0.107 | 0.27799 | 0.006 | -0.386
-12.5 | -0.168 | 0.25706 | 0.006 | -0.653
-12 | -0.212 | 0.19086 | 0.006 | -1.11
-11.5 | -0.25 | 0.16629 | 0.006 | -1.503
-11 | -0.283 | 0.14394 | 0.005 | -1.966
-10.5 | -0.311 | 0.12557 | 0.005 | -2.478
-10 | -0.334 | 0.11175 | 0.004 | -2.988
-9.5 | -0.351 | 0.09952 | 0.004 | -3.529
-9 | -0.362 | 0.09179 | 0.004 | -3.948
-8.5 | -0.367 | 0.08364 | 0.003 | -4.389
-8 | -0.359 | 0.07581 | 0.003 | -4.73
-7.5 | -0.343 | 0.06961 | 0.002 | -4.922
-7 | -0.323 | 0.06474 | 0.002 | -4.991
-6.5 | -0.3 | 0.05996 | 0.002 | -5.008
-6 | -0.274 | 0.05578 | 0.001 | -4.916
-5.5 | -0.245 | 0.05168 | 0.001 | -4.742
-5 | -0.213 | 0.04881 | 0.001 | -4.368
-4.5 | -0.179 | 0.04543 | 0 | -3.935
-4 | -0.142 | 0.04321 | 0 | -3.288
-3.5 | -0.103 | 0.0412 | -0.001 | -2.508
-3 | -0.063 | 0.03937 | -0.001 | -1.597
-2.5 | -0.021 | 0.03794 | -0.002 | -0.55
-2 | 0.022 | 0.03678 | -0.002 | 0.61
-1.5 | 0.067 | 0.03588 | -0.002 | 1.862
-1 | 0.112 | 0.03597 | -0.003 | 3.116
-0.5 | 0.158 | 0.03552 | -0.003 | 4.449
0 | 0.255 | 0.01124 | -0.004 | 22.654
0.5 | 0.313 | 0.01115 | -0.004 | 28.078
1 | 0.372 | 0.01003 | -0.005 | 37.072
1.5 | 0.431 | 0.01002 | -0.005 | 43.005
2 | 0.49 | 0.01008 | -0.006 | 48.613
2.5 | 0.549 | 0.01017 | -0.006 | 53.976
3 | 0.607 | 0.0103 | -0.007 | 58.953
3.5 | 0.658 | 0.01205 | -0.007 | 54.625
4 | 0.712 | 0.01246 | -0.008 | 57.172
4.5 | 0.767 | 0.01573 | -0.017 | 48.762
5 | 0.823 | 0.01606 | -0.018 | 51.206
5.5 | 0.859 | 0.0206 | -0.019 | 41.682
6 | 0.931 | 0.01505 | -0.02 | 61.873
6.5 | 0.986 | 0.01611 | -0.021 | 61.216
7 | 1.04 | 0.01676 | -0.022 | 62.044
7.5 | 1.092 | 0.01752 | -0.023 | 62.354
8 | 1.146 | 0.01828 | -0.024 | 62.682
8.5 | 1.197 | 0.01926 | -0.025 | 62.157
9 | 1.246 | 0.02028 | -0.026 | 61.455
9.5 | 1.269 | 0.02989 | -0.026 | 42.469
10 | 1.306 | 0.03173 | -0.027 | 41.165
10.5 | 1.336 | 0.03425 | -0.028 | 39.011
11 | 1.359 | 0.03626 | -0.029 | 37.485
11.5 | 1.373 | 0.03894 | -0.03 | 35.267
12 | 1.378 | 0.04182 | -0.031 | 32.946
12.5 | 1.372 | 0.045 | -0.031 | 30.479
13 | 1.352 | 0.04818 | -0.032 | 28.071
13.5 | 1.32 | 0.05175 | -0.033 | 25.509
14 | 1.122 | 0.12455 | -0.014 | 9.009
14.5 | 1.076 | 0.11407 | -0.016 | 9.435
15 | 1.018 | 0.12333 | -0.016 | 8.256
15.5 | 0.95 | 0.13349 | -0.016 | 7.118
16 | 0.873 | 0.14658 | -0.016 | 5.958
16.5 | 0.789 | 0.15909 | -0.016 | 4.958
17 | 0.698 | 0.17477 | -0.016 | 3.995

## 39. Re 500k Mach 0.50 (1)
BIGFOIL.COM POLAR EXPORT
NACA M23 (NACA-TR-221)
NACA M23 (NACA-TR-221) |  |  |  | Cl Max: | 1.375 | at alpha= | 10 | deg
JavaFoil+Calcfoil stall+Eppler ext transition |  |  |  | L/D Max: | 57.751 | at alpha= | 6 | deg
Re: | 500000 |  |  | Cd Min: | 0.01205 | at alpha= | 1 | deg
Mach: | 0.5 |  |  | Cl=0 at alpha= | -2.2674 | deg
|  |  |  | @ Cl=0.1, Cd= | 0.037991
|  |  |  | @ Cl=0.4, Cd= | 0.012053
|  |  |  | @ Cl=0.6, Cd= | 0.01285
alpha (deg) | Cl | Cd | Cm | Cl/Cd
-20 | -0.827 | 0.21355 | 0.014 | -3.873
-19.5 | -0.805 | 0.20006 | 0.013 | -4.026
-19 | -0.783 | 0.2017 | 0.013 | -3.884
-18.5 | -0.762 | 0.19585 | 0.012 | -3.89
-18 | -0.741 | 0.18073 | 0.012 | -4.097
-17.5 | -0.719 | 0.17547 | 0.011 | -4.096
-17 | -0.697 | 0.17023 | 0.011 | -4.096
-16.5 | -0.675 | 0.16611 | 0.011 | -4.066
-16 | -0.653 | 0.16058 | 0.01 | -4.069
-15.5 | -0.631 | 0.15573 | 0.01 | -4.054
-15 | -0.609 | 0.15064 | 0.01 | -4.043
-14.5 | -0.587 | 0.14507 | 0.009 | -4.044
-14 | -0.564 | 0.14056 | 0.009 | -4.014
-13.5 | -0.542 | 0.13838 | 0.008 | -3.915
-13 | -0.519 | 0.13313 | 0.008 | -3.898
-12.5 | -0.496 | 0.1427 | 0.007 | -3.474
-12 | -0.473 | 0.13855 | 0.007 | -3.413
-11.5 | -0.45 | 0.12109 | 0.007 | -3.716
-11 | -0.426 | 0.12414 | 0.006 | -3.429
-10.5 | -0.402 | 0.12017 | 0.005 | -3.345
-10 | -0.379 | 0.11743 | 0.005 | -3.223
-9.5 | -0.355 | 0.11126 | 0.004 | -3.191
-9 | -0.331 | 0.109 | 0.004 | -3.04
-8.5 | -0.308 | 0.10473 | 0.004 | -2.937
-8 | -0.284 | 0.1023 | 0.003 | -2.772
-7.5 | -0.26 | 0.10583 | 0.003 | -2.452
-7 | -0.235 | 0.10383 | 0.002 | -2.267
-6.5 | -0.211 | 0.10191 | 0.002 | -2.071
-6 | -0.187 | 0.10025 | 0.001 | -1.861
-5.5 | -0.162 | 0.09368 | 0.001 | -1.73
-5 | -0.137 | 0.07468 | 0.001 | -1.841
-4.5 | -0.113 | 0.07851 | 0 | -1.436
-4 | -0.088 | 0.07208 | 0 | -1.218
-3.5 | -0.063 | 0.07494 | -0.001 | -0.837
-3 | -0.053 | 0.05089 | -0.001 | -1.04
-2.5 | -0.02 | 0.04371 | -0.002 | -0.465
-2 | 0.023 | 0.04054 | -0.002 | 0.57
-1.5 | 0.071 | 0.03871 | -0.003 | 1.832
-1 | 0.121 | 0.03747 | -0.003 | 3.234
-0.5 | 0.173 | 0.03672 | -0.004 | 4.709
0 | 0.276 | 0.01235 | -0.004 | 22.329
0.5 | 0.34 | 0.01209 | -0.005 | 28.148
1 | 0.404 | 0.01205 | -0.005 | 33.561
1.5 | 0.469 | 0.0122 | -0.006 | 38.403
2 | 0.533 | 0.01243 | -0.006 | 42.831
2.5 | 0.595 | 0.01282 | -0.007 | 46.378
3 | 0.656 | 0.01319 | -0.007 | 49.754
3.5 | 0.717 | 0.01367 | -0.008 | 52.471
4 | 0.778 | 0.01422 | -0.008 | 54.712
4.5 | 0.839 | 0.01475 | -0.009 | 56.89
5 | 0.899 | 0.01762 | -0.02 | 51.042
5.5 | 0.944 | 0.02396 | -0.021 | 39.403
6 | 1.019 | 0.01765 | -0.022 | 57.751
6.5 | 1.078 | 0.01898 | -0.023 | 56.825
7 | 1.137 | 0.01993 | -0.024 | 57.07
7.5 | 1.196 | 0.02115 | -0.025 | 56.529
8 | 1.253 | 0.02244 | -0.026 | 55.812
8.5 | 1.306 | 0.02387 | -0.027 | 54.701
9 | 1.338 | 0.03575 | -0.028 | 37.409
9.5 | 1.368 | 0.0385 | -0.029 | 35.519
10 | 1.375 | 0.04238 | -0.03 | 32.454
10.5 | 1.343 | 0.04735 | -0.031 | 28.367
11 | 1.043 | 0.08362 | -0.014 | 12.468
11.5 | 0.727 | 0.10947 | -0.013 | 6.645
12 | 0.755 | 0.11469 | -0.014 | 6.582
12.5 | 0.783 | 0.11995 | -0.015 | 6.524
13 | 0.811 | 0.12581 | -0.017 | 6.443
13.5 | 0.84 | 0.13309 | -0.019 | 6.308
14 | 0.866 | 0.14731 | -0.019 | 5.876
14.5 | 0.893 | 0.15102 | -0.019 | 5.914
15 | 0.921 | 0.15632 | -0.02 | 5.891

## 40. Re 750k Mach 0.00 (1)
BIGFOIL.COM POLAR EXPORT
NACA M23 (NACA-TR-221)
NACA M23 (NACA-TR-221) |  |  |  | Cl Max: | 0.6028 | at alpha= | 5.5 | deg
XFOIL ncrit=9 |  |  |  | L/D Max: | 50.9276 | at alpha= | 4.5 | deg
Re: | 750000 |  |  | Cd Min: | 0.00403 | at alpha= | 0 | deg
Mach: | 0 |  |  | Cl=0 at alpha= | -0.018741 | deg
|  |  |  | @ Cl=0.1, Cd= | 0.004761
|  |  |  | @ Cl=0.4, Cd= | 0.0088116
|  |  |  | @ Cl=0.6, Cd= | 0.014288
alpha (deg) | Cl | Cd | Cm | Cl/Cd
-4.5 | -0.4958 | 0.01022 | -0.0012 | -48.5127
-4 | -0.4414 | 0.00929 | -0.0005 | -47.5135
-3.5 | -0.3869 | 0.00877 | 0 | -44.1163
-3 | -0.3326 | 0.00839 | 0.0004 | -39.6424
-2.5 | -0.279 | 0.00822 | 0.0009 | -33.9416
-2 | -0.2271 | 0.00783 | 0.0017 | -29.0038
-1.5 | -0.1762 | 0.00762 | 0.0026 | -23.1234
-0.5 | -0.0642 | 0.00432 | 0.0007 | -14.8611
0 | 0.0025 | 0.00403 | -0.0007 | 0.62035
0.5 | 0.0693 | 0.0043 | -0.0021 | 16.1163
1 | 0.1319 | 0.00524 | -0.0038 | 25.1718
1.5 | 0.1791 | 0.00759 | -0.0035 | 23.5968
2 | 0.2301 | 0.0078 | -0.0027 | 29.5
2.5 | 0.2825 | 0.00805 | -0.002 | 35.0932
3 | 0.3358 | 0.0085 | -0.0016 | 39.5059
3.5 | 0.3903 | 0.00873 | -0.0013 | 44.7079
4 | 0.445 | 0.00919 | -0.0009 | 48.4222
4.5 | 0.4996 | 0.00981 | -0.0005 | 50.9276
5 | 0.5534 | 0.01092 | 0.0002 | 50.6777
5.5 | 0.6028 | 0.01449 | 0.002 | 41.6011

## 41. Re 750k Mach 0.00 (2)
BIGFOIL.COM POLAR EXPORT
NACA M23 (NACA-TR-221)
NACA M23 (NACA-TR-221) |  |  |  | Cl Max: | 0.7004 | at alpha= | 6.5 | deg
XFOIL ncrit=5 |  |  |  | L/D Max: | 50 | at alpha= | 5 | deg
Re: | 750000 |  |  | Cd Min: | 0.00587 | at alpha= | 0 | deg
Mach: | 0 |  |  | Cl=0 at alpha= | -0.027311 | deg
|  |  |  | @ Cl=0.1, Cd= | 0.0066373
|  |  |  | @ Cl=0.4, Cd= | 0.0089671
|  |  |  | @ Cl=0.6, Cd= | 0.012842
alpha (deg) | Cl | Cd | Cm | Cl/Cd
-6 | -0.6429 | 0.02258 | -0.0061 | -28.4721
-5.5 | -0.5993 | 0.01396 | -0.003 | -42.9298
-5 | -0.5468 | 0.01228 | -0.0021 | -44.5277
-4.5 | -0.4949 | 0.01039 | -0.0011 | -47.6323
-4 | -0.4408 | 0.00947 | -0.0005 | -46.547
-3.5 | -0.3865 | 0.0089 | 0 | -43.427
-3 | -0.3324 | 0.0085 | 0.0004 | -39.1059
-2.5 | -0.279 | 0.00823 | 0.0009 | -33.9004
-2 | -0.224 | 0.00795 | 0.001 | -28.1761
-1.5 | -0.1573 | 0.00794 | -0.0016 | -19.8111
-1 | -0.0922 | 0.00739 | -0.0038 | -12.4763
-0.5 | -0.045 | 0.00606 | -0.0022 | -7.4257
0 | 0.0026 | 0.00587 | -0.0007 | 0.44293
0.5 | 0.0503 | 0.00605 | 0.0007 | 8.314
1 | 0.0989 | 0.00662 | 0.0025 | 14.9396
1.5 | 0.163 | 0.00763 | 0 | 21.363
2 | 0.2291 | 0.00814 | -0.0025 | 28.145
2.5 | 0.2822 | 0.00821 | -0.002 | 34.3727
3 | 0.3357 | 0.00855 | -0.0016 | 39.2632
3.5 | 0.3899 | 0.00888 | -0.0013 | 43.9077
4 | 0.4444 | 0.00935 | -0.0009 | 47.5294
4.5 | 0.4988 | 0.01002 | -0.0005 | 49.7804
5 | 0.5525 | 0.01105 | 0 | 50
5.5 | 0.6042 | 0.013 | 0.001 | 46.4769
6 | 0.6518 | 0.0175 | 0.0028 | 37.2457
6.5 | 0.7004 | 0.02081 | 0.004 | 33.6569

## 42. Re 750k Mach 0.00 (3)
BIGFOIL.COM POLAR EXPORT
NACA M23 (NACA-TR-221)
NACA M23 (NACA-TR-221) |  |  |  | Cl Max: | 0.7266 | at alpha= | 11.5 | deg
XFOIL ncrit=12 |  |  |  | L/D Max: | 51.1452 | at alpha= | 4.5 | deg
Re: | 750000 |  |  | Cd Min: | 0.00418 | at alpha= | 0.5 | deg
Mach: | 0 |  |  | Cl=0 at alpha= | 0.0021906 | deg
|  |  |  | @ Cl=0.1, Cd= | 0.0042173
|  |  |  | @ Cl=0.4, Cd= | 0.0087145
|  |  |  | @ Cl=0.6, Cd= | 0.024053
alpha (deg) | Cl | Cd | Cm | Cl/Cd
-6.5 | -0.6666 | 0.04169 | -0.0104 | -15.9894
-6 | -0.6318 | 0.03503 | -0.0098 | -18.036
-5.5 | -0.5907 | 0.02825 | -0.0084 | -20.9097
-5 | -0.5432 | 0.01773 | -0.0046 | -30.6373
-4.5 | -0.496 | 0.01041 | -0.0014 | -47.6465
-4 | -0.4421 | 0.00914 | -0.0005 | -48.3698
-3 | -0.3328 | 0.00832 | 0.0004 | -40
-2.5 | -0.2793 | 0.00801 | 0.001 | -34.8689
-2 | -0.2273 | 0.00778 | 0.0016 | -29.2159
-1.5 | -0.1763 | 0.00759 | 0.0026 | -23.2279
-1 | -0.127 | 0.00636 | 0.0031 | -19.9686
-0.5 | -0.0868 | 0.00419 | 0.0067 | -20.716
0 | -0.0004 | 0.00429 | -0.0001 | -0.09324
0.5 | 0.0909 | 0.00418 | -0.0079 | 21.7464
1 | 0.1372 | 0.00437 | -0.005 | 31.3959
1.5 | 0.1793 | 0.00746 | -0.0035 | 24.0349
2 | 0.2302 | 0.00782 | -0.0026 | 29.4373
2.5 | 0.2827 | 0.00804 | -0.002 | 35.1617
3 | 0.3363 | 0.00826 | -0.0016 | 40.7143
3.5 | 0.3905 | 0.00864 | -0.0013 | 45.1968
4 | 0.4453 | 0.00907 | -0.0009 | 49.0959
4.5 | 0.5002 | 0.00978 | -0.0004 | 51.1452
5 | 0.5506 | 0.01264 | 0.0012 | 43.5601
5.5 | 0.5954 | 0.02312 | 0.0049 | 25.7526
6.5 | 0.673 | 0.03886 | 0.0085 | 17.3186
7 | 0.6708 | 0.05671 | 0.0076 | 11.8286
7.5 | 0.6832 | 0.06707 | 0.0052 | 10.1864
8 | 0.6887 | 0.07847 | -0.0009 | 8.7766
8.5 | 0.6858 | 0.09101 | -0.0137 | 7.5354
9 | 0.6868 | 0.10135 | -0.021 | 6.7765
9.5 | 0.6909 | 0.1106 | -0.0264 | 6.2468
10 | 0.7041 | 0.11846 | -0.0325 | 5.9438
10.5 | 0.7097 | 0.12683 | -0.0365 | 5.5957
11 | 0.7162 | 0.13451 | -0.0396 | 5.3245
11.5 | 0.7266 | 0.14069 | -0.0409 | 5.1645

## 43. Re 750k Mach 0.00 (4)
BIGFOIL.COM POLAR EXPORT
NACA M23 (NACA-TR-221)
NACA M23 (NACA-TR-221) |  |  |  | Cl Max: | 1.402 | at alpha= | 13 | deg
JavaFoil+Calcfoil stall+Eppler ext transition |  |  |  | L/D Max: | 82.962 | at alpha= | 7 | deg
Re: | 750000 |  |  | Cd Min: | 0.00946 | at alpha= | 1.5 | deg
Mach: | 0 |  |  | Cl=0 at alpha= | -2.2619 | deg
|  |  |  | @ Cl=0.1, Cd= | 0.034913
|  |  |  | @ Cl=0.4, Cd= | 0.0094839
|  |  |  | @ Cl=0.6, Cd= | 0.010393
alpha (deg) | Cl | Cd | Cm | Cl/Cd
-15.5 | -0.35 | 0.17452 | 0.008 | -2.006
-15 | -0.363 | 0.16942 | 0.008 | -2.144
-14.5 | -0.376 | 0.15374 | 0.007 | -2.446
-14 | -0.389 | 0.1477 | 0.007 | -2.631
-13.5 | -0.4 | 0.13671 | 0.007 | -2.928
-13 | -0.411 | 0.12539 | 0.006 | -3.278
-12.5 | -0.421 | 0.11744 | 0.006 | -3.581
-12 | -0.428 | 0.10942 | 0.006 | -3.915
-11.5 | -0.434 | 0.10052 | 0.005 | -4.319
-11 | -0.438 | 0.09468 | 0.005 | -4.624
-10.5 | -0.439 | 0.08897 | 0.004 | -4.934
-10 | -0.437 | 0.0828 | 0.004 | -5.279
-9.5 | -0.432 | 0.07831 | 0.004 | -5.517
-9 | -0.423 | 0.0731 | 0.003 | -5.794
-8.5 | -0.411 | 0.06806 | 0.003 | -6.042
-8 | -0.391 | 0.06423 | 0.003 | -6.093
-7.5 | -0.367 | 0.05965 | 0.002 | -6.152
-7 | -0.34 | 0.05662 | 0.002 | -6.014
-6.5 | -0.312 | 0.05392 | 0.002 | -5.785
-6 | -0.281 | 0.05115 | 0.001 | -5.499
-5.5 | -0.249 | 0.04807 | 0.001 | -5.177
-5 | -0.215 | 0.04479 | 0.001 | -4.79
-4.5 | -0.179 | 0.04288 | 0 | -4.164
-4 | -0.141 | 0.04091 | 0 | -3.446
-3.5 | -0.102 | 0.03926 | -0.001 | -2.599
-3 | -0.062 | 0.03792 | -0.001 | -1.63
-2.5 | -0.02 | 0.03667 | -0.002 | -0.557
-2 | 0.022 | 0.0357 | -0.002 | 0.614
-1.5 | 0.065 | 0.03469 | -0.002 | 1.877
-1 | 0.109 | 0.03497 | -0.003 | 3.118
-0.5 | 0.154 | 0.03457 | -0.003 | 4.443
0 | 0.247 | 0.01038 | -0.004 | 23.792
0.5 | 0.304 | 0.0103 | -0.004 | 29.471
1 | 0.36 | 0.00954 | -0.005 | 37.79
1.5 | 0.417 | 0.00946 | -0.005 | 44.109
2 | 0.475 | 0.00951 | -0.006 | 49.9
2.5 | 0.532 | 0.00961 | -0.006 | 55.357
3 | 0.588 | 0.00974 | -0.007 | 60.4
3.5 | 0.645 | 0.01284 | -0.015 | 50.263
4 | 0.702 | 0.01245 | -0.016 | 56.37
4.5 | 0.759 | 0.01261 | -0.017 | 60.192
5 | 0.816 | 0.01326 | -0.018 | 61.508
5.5 | 0.838 | 0.01865 | -0.018 | 44.911
6 | 0.93 | 0.0131 | -0.02 | 71.006
6.5 | 0.987 | 0.01232 | -0.021 | 80.134
7 | 1.044 | 0.01259 | -0.022 | 82.962
7.5 | 1.077 | 0.01485 | -0.023 | 72.564
8 | 1.13 | 0.01539 | -0.024 | 73.419
8.5 | 1.179 | 0.01609 | -0.025 | 73.269
9 | 1.227 | 0.01699 | -0.025 | 72.204
9.5 | 1.269 | 0.0179 | -0.026 | 70.879
10 | 1.282 | 0.02761 | -0.027 | 46.427
10.5 | 1.315 | 0.02969 | -0.027 | 44.301
11 | 1.345 | 0.03131 | -0.028 | 42.972
11.5 | 1.369 | 0.0333 | -0.029 | 41.121
12 | 1.387 | 0.03558 | -0.03 | 38.974
12.5 | 1.398 | 0.03789 | -0.031 | 36.884
13 | 1.402 | 0.04056 | -0.032 | 34.579
13.5 | 1.399 | 0.04324 | -0.033 | 32.363
14 | 1.389 | 0.04609 | -0.033 | 30.141
14.5 | 1.372 | 0.04914 | -0.034 | 27.927
15 | 1.348 | 0.05299 | -0.035 | 25.447
15.5 | 1.317 | 0.0569 | -0.036 | 23.148
16 | 1.267 | 0.06647 | -0.036 | 19.059
16.5 | 1.104 | 0.12971 | -0.02 | 8.509
17 | 1.068 | 0.13809 | -0.019 | 7.731
17.5 | 1.03 | 0.14605 | -0.018 | 7.052
18 | 0.991 | 0.15703 | -0.019 | 6.312

## 44. Re 750k Mach 0.00 (5)
BIGFOIL.COM POLAR EXPORT
NACA M23 (NACA-TR-221)
NACA M23 (NACA-TR-221) |  |  |  | Cl Max: | 1.3889 | at alpha= | 12.5 | deg
NF ncrit=5 |  |  |  | L/D Max: | 123.097 | at alpha= | 8 | deg
Re: | 750000 |  |  | Cd Min: | 0.0081251 | at alpha= | 5 | deg
Mach: | 0 |  |  | Cl=0 at alpha= | -99 | deg
|  |  |  | @ Cl=0.1, Cd= | 0.013287
|  |  |  | @ Cl=0.4, Cd= | 0.0097912
|  |  |  | @ Cl=0.6, Cd= | 0.0094089
alpha (deg) | Cl | Cd | Cm | Cl/Cd
-1.5 | 0.10559 | 0.013287 | -0.022145 | 7.9467
-1 | 0.16139 | 0.01184 | -0.021349 | 13.6302
-0.5 | 0.21757 | 0.010985 | -0.021177 | 19.8055
0 | 0.27421 | 0.010481 | -0.021365 | 26.1617
0.5 | 0.331 | 0.010116 | -0.021618 | 32.7218
1 | 0.38782 | 0.009835 | -0.02189 | 39.4325
1.5 | 0.4445 | 0.0096308 | -0.022186 | 46.154
2 | 0.50096 | 0.0095023 | -0.022537 | 52.7202
2.5 | 0.55764 | 0.009435 | -0.023015 | 59.1029
3 | 0.61458 | 0.0094 | -0.023671 | 65.3809
3.5 | 0.67112 | 0.0093787 | -0.024325 | 71.5581
4 | 0.72799 | 0.009401 | -0.02475 | 77.4376
4.5 | 0.78017 | 0.0085422 | -0.02439 | 91.3317
5 | 0.84442 | 0.0081251 | -0.026569 | 103.927
5.5 | 0.92596 | 0.0084966 | -0.032491 | 108.9798
6 | 0.99879 | 0.0088381 | -0.03695 | 113.0094
6.5 | 1.0617 | 0.009116 | -0.0393 | 116.4704
7 | 1.1189 | 0.0093699 | -0.040366 | 119.4152
7.5 | 1.1732 | 0.0096378 | -0.040889 | 121.7327
8 | 1.227 | 0.0099678 | -0.041383 | 123.0973
8.5 | 1.2783 | 0.010776 | -0.041815 | 118.6224
9 | 1.3128 | 0.0137 | -0.040796 | 95.8221
9.5 | 1.327 | 0.017837 | -0.037761 | 74.3978
10 | 1.3513 | 0.019887 | -0.035292 | 67.9473
10.5 | 1.3667 | 0.022276 | -0.032425 | 61.3531
11 | 1.3706 | 0.025623 | -0.029285 | 53.4907
11.5 | 1.3778 | 0.029685 | -0.028078 | 46.4145
12 | 1.3855 | 0.034153 | -0.027591 | 40.5661
12.5 | 1.3889 | 0.039097 | -0.026984 | 35.5254
13 | 1.3888 | 0.044562 | -0.026417 | 31.1653
13.5 | 1.3861 | 0.050528 | -0.026012 | 27.4331
14 | 1.3818 | 0.056959 | -0.025855 | 24.2592
14.5 | 1.3765 | 0.063777 | -0.025994 | 21.5823
15 | 1.3709 | 0.070866 | -0.026453 | 19.345
15.5 | 1.3655 | 0.07811 | -0.027247 | 17.4814
16 | 1.3602 | 0.085455 | -0.028375 | 15.9174
16.5 | 1.3549 | 0.092898 | -0.029818 | 14.5848
17 | 1.3494 | 0.10044 | -0.03154 | 13.435
17.5 | 1.3437 | 0.10802 | -0.033499 | 12.4397
18 | 1.3382 | 0.11555 | -0.035662 | 11.5817
18.5 | 1.3334 | 0.12294 | -0.038016 | 10.8467
19 | 1.3299 | 0.13014 | -0.040589 | 10.219
19.5 | 1.3281 | 0.13721 | -0.043456 | 9.6791
20 | 1.3276 | 0.14423 | -0.04674 | 9.205

## 45. Re 750k Mach 0.00 (6)
BIGFOIL.COM POLAR EXPORT
NACA M23 (NACA-TR-221)
NACA M23 (NACA-TR-221) |  |  |  | Cl Max: | 1.3631 | at alpha= | 10.5 | deg
NF ncrit=9 |  |  |  | L/D Max: | 127.783 | at alpha= | 8.5 | deg
Re: | 750000 |  |  | Cd Min: | 0.008074 | at alpha= | 4.5 | deg
Mach: | 0 |  |  | Cl=0 at alpha= | -99 | deg
|  |  |  | @ Cl=0.1, Cd= | 0.013657
|  |  |  | @ Cl=0.4, Cd= | 0.010352
|  |  |  | @ Cl=0.6, Cd= | 0.0093962
alpha (deg) | Cl | Cd | Cm | Cl/Cd
0 | 0.27329 | 0.013657 | -0.022884 | 20.0106
0.5 | 0.33063 | 0.011437 | -0.022445 | 28.9095
1 | 0.38718 | 0.01046 | -0.022315 | 37.0151
1.5 | 0.44369 | 0.009984 | -0.022392 | 44.4402
2 | 0.50045 | 0.0097119 | -0.022665 | 51.5299
2.5 | 0.55744 | 0.0095152 | -0.023155 | 58.5845
3 | 0.61358 | 0.0093582 | -0.023653 | 65.5653
3.5 | 0.67104 | 0.0092627 | -0.024102 | 72.4456
4 | 0.7199 | 0.008097 | -0.022613 | 88.9095
4.5 | 0.83819 | 0.008074 | -0.036317 | 103.8136
5 | 0.91287 | 0.0084209 | -0.041634 | 108.4046
5.5 | 0.96761 | 0.0086331 | -0.042083 | 112.0807
6 | 1.0194 | 0.008835 | -0.04174 | 115.3797
6.5 | 1.072 | 0.0090536 | -0.041571 | 118.4011
7 | 1.1245 | 0.0092928 | -0.041415 | 121.0037
7.5 | 1.1759 | 0.009547 | -0.041151 | 123.1708
8 | 1.2264 | 0.0097686 | -0.040834 | 125.546
8.5 | 1.278 | 0.010001 | -0.040695 | 127.7831
9 | 1.3247 | 0.011142 | -0.040351 | 118.8916
9.5 | 1.3429 | 0.015583 | -0.037828 | 86.1792
10 | 1.3517 | 0.019638 | -0.034783 | 68.83
10.5 | 1.3631 | 0.022803 | -0.032317 | 59.7757
11 | 1.3559 | 0.02709 | -0.028601 | 50.0515
11.5 | 1.3512 | 0.032285 | -0.026956 | 41.8532
12 | 1.3495 | 0.037865 | -0.026416 | 35.6392
12.5 | 1.3447 | 0.043859 | -0.025803 | 30.6589
13 | 1.3377 | 0.050297 | -0.025275 | 26.5964
13.5 | 1.3297 | 0.05713 | -0.024935 | 23.276
14 | 1.3219 | 0.064205 | -0.024778 | 20.589
14.5 | 1.3157 | 0.071244 | -0.024662 | 18.468
15 | 1.3128 | 0.077906 | -0.024353 | 16.8511
15.5 | 1.3141 | 0.083947 | -0.023662 | 15.6541
16 | 1.3199 | 0.089346 | -0.022628 | 14.7724
16.5 | 1.3294 | 0.094342 | -0.02157 | 14.0912

## 46. Re 750k Mach 0.00 (7)
BIGFOIL.COM POLAR EXPORT
NACA M23 (NACA-TR-221)
NACA M23 (NACA-TR-221) |  |  |  | Cl Max: | 1.3554 | at alpha= | 10.5 | deg
NF ncrit=12 |  |  |  | L/D Max: | 127.54 | at alpha= | 8.5 | deg
Re: | 750000 |  |  | Cd Min: | 0.0080566 | at alpha= | 4 | deg
Mach: | 0 |  |  | Cl=0 at alpha= | -99 | deg
|  |  |  | @ Cl=0.1, Cd= | 0.010308
|  |  |  | @ Cl=0.4, Cd= | 0.010308
|  |  |  | @ Cl=0.6, Cd= | 0.0096697
alpha (deg) | Cl | Cd | Cm | Cl/Cd
2 | 0.49841 | 0.010308 | -0.023029 | 48.3497
2.5 | 0.55505 | 0.0098703 | -0.023412 | 56.2342
3 | 0.61087 | 0.0096212 | -0.023779 | 63.4916
3.5 | 0.67359 | 0.0095192 | -0.024861 | 70.7614
4 | 0.79637 | 0.0080566 | -0.038371 | 98.8476
4.5 | 0.86195 | 0.0084149 | -0.041901 | 102.4306
5 | 0.91076 | 0.0085966 | -0.040972 | 105.9446
5.5 | 0.96172 | 0.008802 | -0.040504 | 109.2618
6.5 | 1.0672 | 0.0092594 | -0.040474 | 115.2538
7 | 1.1199 | 0.0095068 | -0.040404 | 117.8015
7.5 | 1.1721 | 0.0097582 | -0.040213 | 120.1132
8 | 1.2237 | 0.009959 | -0.039988 | 122.8769
8.5 | 1.2767 | 0.01001 | -0.039929 | 127.54
9 | 1.3286 | 0.010531 | -0.039965 | 126.1675
9.5 | 1.3495 | 0.014711 | -0.037658 | 91.7304
10 | 1.3471 | 0.019947 | -0.033951 | 67.5336
10.5 | 1.3554 | 0.023529 | -0.031632 | 57.6051
11 | 1.3423 | 0.028514 | -0.027922 | 47.0753
11.5 | 1.3311 | 0.034612 | -0.026095 | 38.4582
12 | 1.3216 | 0.041058 | -0.025056 | 32.1886

## 47. Re 750k Mach 0.10 (1)
BIGFOIL.COM POLAR EXPORT
NACA M23 (NACA-TR-221)
NACA M23 (NACA-TR-221) |  |  |  | Cl Max: | 1.398 | at alpha= | 13 | deg
JavaFoil+Calcfoil stall+Eppler ext transition |  |  |  | L/D Max: | 80.221 | at alpha= | 6.5 | deg
Re: | 750000 |  |  | Cd Min: | 0.00948 | at alpha= | 1 | deg
Mach: | 0.1 |  |  | Cl=0 at alpha= | -2.2558 | deg
|  |  |  | @ Cl=0.1, Cd= | 0.034899
|  |  |  | @ Cl=0.4, Cd= | 0.00948
|  |  |  | @ Cl=0.6, Cd= | 0.010247
alpha (deg) | Cl | Cd | Cm | Cl/Cd
-15 | -0.328 | 0.1794 | 0.008 | -1.827
-14.5 | -0.343 | 0.16705 | 0.008 | -2.052
-14 | -0.357 | 0.15674 | 0.007 | -2.281
-13.5 | -0.372 | 0.14127 | 0.007 | -2.631
-13 | -0.385 | 0.13277 | 0.007 | -2.9
-12.5 | -0.397 | 0.12064 | 0.006 | -3.292
-12 | -0.408 | 0.11171 | 0.006 | -3.649
-11.5 | -0.416 | 0.10206 | 0.005 | -4.078
-11 | -0.422 | 0.097 | 0.005 | -4.354
-10.5 | -0.426 | 0.0896 | 0.004 | -4.755
-10 | -0.427 | 0.08489 | 0.004 | -5.025
-9.5 | -0.424 | 0.07924 | 0.004 | -5.348
-9 | -0.417 | 0.07431 | 0.003 | -5.615
-8.5 | -0.407 | 0.06947 | 0.003 | -5.855
-8 | -0.388 | 0.06467 | 0.003 | -6
-7.5 | -0.365 | 0.06027 | 0.002 | -6.05
-7 | -0.339 | 0.058 | 0.002 | -5.841
-6.5 | -0.311 | 0.05436 | 0.002 | -5.718
-6 | -0.281 | 0.05124 | 0.001 | -5.478
-5.5 | -0.249 | 0.04852 | 0.001 | -5.124
-5 | -0.215 | 0.04482 | 0.001 | -4.787
-4.5 | -0.179 | 0.04288 | 0 | -4.168
-4 | -0.141 | 0.04107 | 0 | -3.439
-3.5 | -0.102 | 0.03943 | -0.001 | -2.594
-3 | -0.062 | 0.03793 | -0.001 | -1.634
-2.5 | -0.021 | 0.03666 | -0.002 | -0.559
-2 | 0.022 | 0.03571 | -0.002 | 0.616
-1.5 | 0.065 | 0.03472 | -0.002 | 1.883
-1 | 0.11 | 0.03495 | -0.003 | 3.133
-0.5 | 0.154 | 0.03456 | -0.003 | 4.463
0 | 0.248 | 0.01037 | -0.004 | 23.945
0.5 | 0.305 | 0.01037 | -0.004 | 29.424
1 | 0.362 | 0.00948 | -0.005 | 38.218
1.5 | 0.42 | 0.00948 | -0.005 | 44.266
2 | 0.477 | 0.00953 | -0.006 | 50.09
2.5 | 0.534 | 0.00964 | -0.006 | 55.465
3 | 0.591 | 0.00975 | -0.007 | 60.627
3.5 | 0.648 | 0.0129 | -0.015 | 50.25
4 | 0.705 | 0.01251 | -0.016 | 56.407
4.5 | 0.763 | 0.01259 | -0.017 | 60.583
5 | 0.82 | 0.0132 | -0.018 | 62.094
5.5 | 0.841 | 0.01876 | -0.018 | 44.848
6 | 0.935 | 0.01315 | -0.02 | 71.095
6.5 | 0.992 | 0.01237 | -0.021 | 80.221
7 | 1.028 | 0.01446 | -0.022 | 71.139
7.5 | 1.082 | 0.01492 | -0.023 | 72.51
8 | 1.134 | 0.01551 | -0.024 | 73.122
8.5 | 1.183 | 0.0163 | -0.025 | 72.609
9 | 1.232 | 0.01712 | -0.026 | 71.956
9.5 | 1.273 | 0.01809 | -0.026 | 70.38
10 | 1.286 | 0.02787 | -0.027 | 46.155
10.5 | 1.32 | 0.03003 | -0.028 | 43.936
11 | 1.348 | 0.03166 | -0.028 | 42.58
11.5 | 1.372 | 0.03375 | -0.029 | 40.645
12 | 1.388 | 0.03608 | -0.03 | 38.457
12.5 | 1.397 | 0.03853 | -0.031 | 36.251
13 | 1.398 | 0.04117 | -0.032 | 33.953
13.5 | 1.392 | 0.044 | -0.033 | 31.632
14 | 1.377 | 0.04732 | -0.033 | 29.106
14.5 | 1.357 | 0.05005 | -0.034 | 27.107
15 | 1.327 | 0.05408 | -0.035 | 24.547
15.5 | 1.289 | 0.05917 | -0.036 | 21.785
16 | 1.109 | 0.12411 | -0.02 | 8.937
16.5 | 1.071 | 0.13273 | -0.019 | 8.069
17 | 1.03 | 0.14028 | -0.018 | 7.345
17.5 | 0.988 | 0.14934 | -0.018 | 6.617
18 | 0.944 | 0.15951 | -0.018 | 5.918

## 48. Re 750k Mach 0.25 (1)
BIGFOIL.COM POLAR EXPORT
NACA M23 (NACA-TR-221)
NACA M23 (NACA-TR-221) |  |  |  | Cl Max: | 1.382 | at alpha= | 12 | deg
JavaFoil+Calcfoil stall+Eppler ext transition |  |  |  | L/D Max: | 71.189 | at alpha= | 8 | deg
Re: | 750000 |  |  | Cd Min: | 0.00946 | at alpha= | 1 | deg
Mach: | 0.25 |  |  | Cl=0 at alpha= | -2.2558 | deg
|  |  |  | @ Cl=0.1, Cd= | 0.035123
|  |  |  | @ Cl=0.4, Cd= | 0.0094647
|  |  |  | @ Cl=0.6, Cd= | 0.0097355
alpha (deg) | Cl | Cd | Cm | Cl/Cd
-13.5 | -0.057 | 0.25137 | 0.007 | -0.229
-13 | -0.107 | 0.24589 | 0.007 | -0.437
-12.5 | -0.168 | 0.22085 | 0.006 | -0.76
-12 | -0.212 | 0.17508 | 0.006 | -1.211
-11.5 | -0.25 | 0.15027 | 0.006 | -1.663
-11 | -0.283 | 0.13222 | 0.005 | -2.141
-10.5 | -0.311 | 0.11532 | 0.005 | -2.699
-10 | -0.334 | 0.10202 | 0.004 | -3.273
-9.5 | -0.351 | 0.09189 | 0.004 | -3.823
-9 | -0.362 | 0.08498 | 0.004 | -4.265
-8.5 | -0.367 | 0.07687 | 0.003 | -4.776
-8 | -0.359 | 0.07052 | 0.003 | -5.085
-7.5 | -0.343 | 0.0663 | 0.002 | -5.168
-7 | -0.323 | 0.06129 | 0.002 | -5.273
-6.5 | -0.3 | 0.05715 | 0.002 | -5.254
-6 | -0.274 | 0.05351 | 0.001 | -5.125
-5.5 | -0.245 | 0.05054 | 0.001 | -4.849
-5 | -0.213 | 0.04646 | 0.001 | -4.589
-4.5 | -0.179 | 0.044 | 0 | -4.064
-4 | -0.142 | 0.04177 | 0 | -3.402
-3.5 | -0.103 | 0.0398 | -0.001 | -2.597
-3 | -0.063 | 0.03825 | -0.001 | -1.644
-2.5 | -0.021 | 0.03699 | -0.002 | -0.564
-2 | 0.022 | 0.03587 | -0.002 | 0.625
-1.5 | 0.067 | 0.03505 | -0.002 | 1.906
-1 | 0.112 | 0.03515 | -0.003 | 3.189
-0.5 | 0.158 | 0.03474 | -0.003 | 4.55
0 | 0.255 | 0.01049 | -0.004 | 24.263
0.5 | 0.313 | 0.01044 | -0.004 | 29.975
1 | 0.372 | 0.00946 | -0.005 | 39.311
1.5 | 0.431 | 0.00947 | -0.005 | 45.492
2 | 0.49 | 0.00948 | -0.006 | 51.694
2.5 | 0.549 | 0.00963 | -0.006 | 57.034
3 | 0.607 | 0.00975 | -0.007 | 62.292
3.5 | 0.666 | 0.00991 | -0.007 | 67.219
4 | 0.725 | 0.01239 | -0.017 | 58.47
4.5 | 0.783 | 0.01254 | -0.018 | 62.456
5 | 0.842 | 0.01325 | -0.019 | 63.562
5.5 | 0.861 | 0.01939 | -0.019 | 44.386
6 | 0.941 | 0.01362 | -0.02 | 69.063
6.5 | 0.996 | 0.01447 | -0.021 | 68.839
7 | 1.05 | 0.01499 | -0.022 | 70.069
7.5 | 1.104 | 0.01557 | -0.023 | 70.914
8 | 1.157 | 0.01625 | -0.024 | 71.189
8.5 | 1.207 | 0.01717 | -0.025 | 70.311
9 | 1.255 | 0.01824 | -0.026 | 68.799
9.5 | 1.273 | 0.02788 | -0.026 | 45.669
10 | 1.31 | 0.02958 | -0.027 | 44.291
10.5 | 1.34 | 0.03199 | -0.028 | 41.899
11 | 1.364 | 0.03391 | -0.029 | 40.214
11.5 | 1.378 | 0.03639 | -0.03 | 37.855
12 | 1.382 | 0.03906 | -0.031 | 35.388
12.5 | 1.376 | 0.042 | -0.032 | 32.76
13 | 1.357 | 0.04522 | -0.032 | 30.008
13.5 | 1.326 | 0.04865 | -0.033 | 27.248
14 | 1.122 | 0.11813 | -0.014 | 9.499
14.5 | 1.078 | 0.10972 | -0.018 | 9.828
15 | 1.019 | 0.1186 | -0.017 | 8.589
15.5 | 0.951 | 0.12846 | -0.017 | 7.4
16 | 0.874 | 0.13858 | -0.017 | 6.304
16.5 | 0.789 | 0.15016 | -0.017 | 5.256
17 | 0.699 | 0.16587 | -0.017 | 4.211

## 49. Re 750k Mach 0.50 (1)
BIGFOIL.COM POLAR EXPORT
NACA M23 (NACA-TR-221)
NACA M23 (NACA-TR-221) |  |  |  | Cl Max: | 1.38 | at alpha= | 10 | deg
JavaFoil+Calcfoil stall+Eppler ext transition |  |  |  | L/D Max: | 64.258 | at alpha= | 6 | deg
Re: | 750000 |  |  | Cd Min: | 0.01109 | at alpha= | 1 | deg
Mach: | 0.5 |  |  | Cl=0 at alpha= | -2.2674 | deg
|  |  |  | @ Cl=0.1, Cd= | 0.03605
|  |  |  | @ Cl=0.4, Cd= | 0.011095
|  |  |  | @ Cl=0.6, Cd= | 0.01177
alpha (deg) | Cl | Cd | Cm | Cl/Cd
-20 | -0.828 | 0.2039 | 0.014 | -4.063
-19.5 | -0.806 | 0.18742 | 0.013 | -4.302
-19 | -0.784 | 0.18965 | 0.013 | -4.134
-18.5 | -0.763 | 0.18484 | 0.012 | -4.125
-18 | -0.741 | 0.16897 | 0.012 | -4.385
-17.5 | -0.719 | 0.16278 | 0.012 | -4.417
-17 | -0.698 | 0.16126 | 0.011 | -4.326
-16.5 | -0.676 | 0.15297 | 0.011 | -4.416
-16 | -0.654 | 0.14994 | 0.01 | -4.358
-15.5 | -0.631 | 0.14353 | 0.01 | -4.399
-15 | -0.609 | 0.14048 | 0.01 | -4.337
-14.5 | -0.587 | 0.13487 | 0.009 | -4.351
-14 | -0.564 | 0.13173 | 0.009 | -4.284
-13.5 | -0.542 | 0.12661 | 0.008 | -4.279
-13 | -0.519 | 0.12273 | 0.008 | -4.229
-12.5 | -0.496 | 0.12972 | 0.008 | -3.823
-12 | -0.473 | 0.12686 | 0.007 | -3.728
-11.5 | -0.45 | 0.1112 | 0.007 | -4.047
-11 | -0.426 | 0.11592 | 0.006 | -3.675
-10.5 | -0.402 | 0.10983 | 0.005 | -3.661
-10 | -0.379 | 0.10739 | 0.005 | -3.525
-9.5 | -0.355 | 0.10196 | 0.004 | -3.482
-9 | -0.331 | 0.09948 | 0.004 | -3.331
-8.5 | -0.308 | 0.09566 | 0.004 | -3.215
-8 | -0.284 | 0.0933 | 0.003 | -3.04
-7.5 | -0.26 | 0.09605 | 0.003 | -2.702
-7 | -0.235 | 0.09359 | 0.002 | -2.515
-6.5 | -0.211 | 0.09203 | 0.002 | -2.294
-6 | -0.187 | 0.08967 | 0.002 | -2.081
-5.5 | -0.162 | 0.08225 | 0.001 | -1.971
-5 | -0.138 | 0.06846 | 0.001 | -2.009
-4.5 | -0.113 | 0.06984 | 0 | -1.615
-4 | -0.088 | 0.0665 | 0 | -1.321
-3.5 | -0.063 | 0.06812 | -0.001 | -0.922
-3 | -0.053 | 0.04749 | -0.001 | -1.115
-2.5 | -0.02 | 0.04113 | -0.002 | -0.495
-2 | 0.023 | 0.03832 | -0.002 | 0.603
-1.5 | 0.071 | 0.0367 | -0.003 | 1.933
-1 | 0.121 | 0.03558 | -0.003 | 3.406
-0.5 | 0.173 | 0.0358 | -0.004 | 4.83
0 | 0.281 | 0.01126 | -0.004 | 24.929
0.5 | 0.343 | 0.01113 | -0.005 | 30.832
1 | 0.408 | 0.01109 | -0.005 | 36.805
1.5 | 0.473 | 0.01126 | -0.006 | 41.993
2 | 0.537 | 0.01145 | -0.006 | 46.923
2.5 | 0.6 | 0.01177 | -0.007 | 50.974
3 | 0.662 | 0.01208 | -0.007 | 54.79
3.5 | 0.724 | 0.01249 | -0.008 | 57.927
4 | 0.785 | 0.01295 | -0.009 | 60.566
4.5 | 0.846 | 0.01556 | -0.019 | 54.345
5 | 0.906 | 0.01609 | -0.02 | 56.344
5.5 | 0.947 | 0.02257 | -0.021 | 41.936
6 | 1.026 | 0.01596 | -0.022 | 64.258
6.5 | 1.086 | 0.01707 | -0.023 | 63.625
7 | 1.145 | 0.01788 | -0.024 | 64.046
7.5 | 1.204 | 0.01897 | -0.025 | 63.478
8 | 1.261 | 0.0201 | -0.026 | 62.76
8.5 | 1.314 | 0.02138 | -0.027 | 61.466
9 | 1.341 | 0.03333 | -0.028 | 40.237
9.5 | 1.372 | 0.036 | -0.029 | 38.111
10 | 1.38 | 0.03992 | -0.03 | 34.571
10.5 | 1.347 | 0.04433 | -0.031 | 30.378
11 | 1.046 | 0.08013 | -0.017 | 13.051
11.5 | 0.728 | 0.1034 | -0.014 | 7.038
12 | 0.755 | 0.10791 | -0.015 | 6.998
12.5 | 0.783 | 0.11176 | -0.016 | 7.005
13 | 0.812 | 0.11933 | -0.018 | 6.803
13.5 | 0.84 | 0.12707 | -0.02 | 6.61
14 | 0.866 | 0.13699 | -0.019 | 6.319
14.5 | 0.893 | 0.14317 | -0.02 | 6.239
15 | 0.921 | 0.14782 | -0.021 | 6.233

## 50. Re 1M Mach 0.00 (1)
BIGFOIL.COM POLAR EXPORT
NACA M23 (NACA-TR-221)
NACA M23 (NACA-TR-221) |  |  |  | Cl Max: | 0.7313 | at alpha= | 7.5 | deg
XFOIL ncrit=9 |  |  |  | L/D Max: | 54.602 | at alpha= | 4.5 | deg
Re: | 1000000 |  |  | Cd Min: | 0.0039 | at alpha= | 0 | deg
Mach: | 0 |  |  | Cl=0 at alpha= | -0.03132 | deg
|  |  |  | @ Cl=0.1, Cd= | 0.0056833
|  |  |  | @ Cl=0.4, Cd= | 0.0081937
|  |  |  | @ Cl=0.6, Cd= | 0.017584
alpha (deg) | Cl | Cd | Cm | Cl/Cd
-5 | -0.5481 | 0.01251 | -0.0028 | -43.8129
-4.5 | -0.4964 | 0.00987 | -0.0013 | -50.2938
-4 | -0.4421 | 0.00866 | -0.0004 | -51.0508
-3.5 | -0.3873 | 0.00817 | 0 | -47.4051
-3 | -0.3328 | 0.00781 | 0.0004 | -42.612
-2.5 | -0.2792 | 0.00754 | 0.001 | -37.0292
-2 | -0.2274 | 0.00729 | 0.0018 | -31.1934
-1.5 | -0.1768 | 0.00713 | 0.0028 | -24.7966
-0.5 | -0.0419 | 0.00416 | -0.0042 | -10.0721
0 | 0.0028 | 0.0039 | -0.0008 | 0.71795
0.5 | 0.0471 | 0.00411 | 0.0027 | 11.4599
1 | 0.1241 | 0.0064 | -0.0033 | 19.3906
1.5 | 0.1795 | 0.00706 | -0.0037 | 25.4249
2 | 0.2302 | 0.00729 | -0.0028 | 31.5775
2.5 | 0.2825 | 0.0075 | -0.0021 | 37.6667
3 | 0.3362 | 0.00781 | -0.0017 | 43.0474
3.5 | 0.3908 | 0.00812 | -0.0013 | 48.1281
4 | 0.4457 | 0.00856 | -0.001 | 52.0678
4.5 | 0.5007 | 0.00917 | -0.0007 | 54.602
5 | 0.5545 | 0.0104 | 0.0001 | 53.3173
5.5 | 0.5997 | 0.0175 | 0.0029 | 34.2686
7.5 | 0.7313 | 0.05428 | 0.008 | 13.4727

## 51. Re 1M Mach 0.00 (2)
BIGFOIL.COM POLAR EXPORT
NACA M23 (NACA-TR-221)
NACA M23 (NACA-TR-221) |  |  |  | Cl Max: | 0.6566 | at alpha= | 6 | deg
XFOIL ncrit=5 |  |  |  | L/D Max: | 53.2836 | at alpha= | 4.5 | deg
Re: | 1000000 |  |  | Cd Min: | 0.00655 | at alpha= | 0.5 | deg
Mach: | 0 |  |  | Cl=0 at alpha= | -0.024272 | deg
|  |  |  | @ Cl=0.1, Cd= | 0.0067661
|  |  |  | @ Cl=0.4, Cd= | 0.0083879
|  |  |  | @ Cl=0.6, Cd= | 0.013026
alpha (deg) | Cl | Cd | Cm | Cl/Cd
-5 | -0.5493 | 0.01107 | -0.0017 | -49.6206
-4.5 | -0.4958 | 0.00985 | -0.001 | -50.335
-4 | -0.4416 | 0.00882 | -0.0004 | -50.068
-3.5 | -0.3869 | 0.0083 | 0 | -46.6145
-3 | -0.3325 | 0.00794 | 0.0004 | -41.8766
-2.5 | -0.2783 | 0.00766 | 0.0008 | -36.3316
-2 | -0.2129 | 0.00737 | -0.0015 | -28.8874
-1.5 | -0.1487 | 0.00715 | -0.0034 | -20.7972
-0.5 | -0.049 | 0.00656 | -0.0007 | -7.4695
0 | 0.0025 | 0.00665 | -0.0006 | 0.37594
0.5 | 0.0541 | 0.00655 | -0.0007 | 8.2595
1 | 0.0978 | 0.00675 | 0.002 | 14.4889
1.5 | 0.1537 | 0.00716 | 0.002 | 21.4665
2 | 0.2181 | 0.00737 | -0.0001 | 29.5929
2.5 | 0.2822 | 0.00765 | -0.0021 | 36.8889
3 | 0.3359 | 0.00797 | -0.0016 | 42.1455
3.5 | 0.3903 | 0.00831 | -0.0013 | 46.9675
4 | 0.4451 | 0.00875 | -0.001 | 50.8686
4.5 | 0.4998 | 0.00938 | -0.0007 | 53.2836
5 | 0.5537 | 0.01045 | -0.0001 | 52.9856
5.5 | 0.6042 | 0.01326 | 0.0013 | 45.5656
6 | 0.6566 | 0.01506 | 0.0021 | 43.5989

## 52. Re 1M Mach 0.00 (3)
BIGFOIL.COM POLAR EXPORT
NACA M23 (NACA-TR-221)
NACA M23 (NACA-TR-221) |  |  |  | Cl Max: | 0.552 | at alpha= | 5 | deg
XFOIL ncrit=12 |  |  |  | L/D Max: | 54.5861 | at alpha= | 4.5 | deg
Re: | 1000000 |  |  | Cd Min: | 0.00355 | at alpha= | 0 | deg
Mach: | 0 |  |  | Cl=0 at alpha= | -0.015924 | deg
|  |  |  | @ Cl=0.1, Cd= | 0.0044536
|  |  |  | @ Cl=0.4, Cd= | 0.0081952
|  |  |  | @ Cl=0.6, Cd= | 0.01198
alpha (deg) | Cl | Cd | Cm | Cl/Cd
-3.5 | -0.3874 | 0.00811 | 0 | -47.7682
-3 | -0.3327 | 0.00788 | 0.0004 | -42.2208
-2.5 | -0.2792 | 0.00763 | 0.001 | -36.5924
-2 | -0.2275 | 0.00722 | 0.0018 | -31.5097
-1 | -0.1275 | 0.00685 | 0.004 | -18.6131
-0.5 | -0.076 | 0.00378 | 0.0035 | -20.1058
0 | 0.0025 | 0.00355 | -0.0007 | 0.70423
0.5 | 0.0817 | 0.00375 | -0.0052 | 21.7867
1 | 0.1306 | 0.00563 | -0.0042 | 23.1972
1.5 | 0.1796 | 0.00705 | -0.0037 | 25.4752
2 | 0.2303 | 0.00722 | -0.0027 | 31.8975
2.5 | 0.2827 | 0.00743 | -0.0021 | 38.0485
3 | 0.3362 | 0.00782 | -0.0017 | 42.9923
3.5 | 0.3908 | 0.00813 | -0.0013 | 48.0689
4 | 0.4458 | 0.00852 | -0.001 | 52.3239
4.5 | 0.5011 | 0.00918 | -0.0005 | 54.5861
5 | 0.552 | 0.01198 | 0.001 | 46.0768

## 53. Re 1M Mach 0.00 (4)
BIGFOIL.COM POLAR EXPORT
NACA M23 (NACA-TR-221)
NACA M23 (NACA-TR-221) |  |  |  | Cl Max: | 1.405 | at alpha= | 13 | deg
JavaFoil+Calcfoil stall+Eppler ext transition |  |  |  | L/D Max: | 91.907 | at alpha= | 8 | deg
Re: | 1000000 |  |  | Cd Min: | 0.00915 | at alpha= | 1.5 | deg
Mach: | 0 |  |  | Cl=0 at alpha= | -2.2619 | deg
|  |  |  | @ Cl=0.1, Cd= | 0.034417
|  |  |  | @ Cl=0.4, Cd= | 0.009153
|  |  |  | @ Cl=0.6, Cd= | 0.012384
alpha (deg) | Cl | Cd | Cm | Cl/Cd
-15.5 | -0.35 | 0.16503 | 0.008 | -2.121
-15 | -0.363 | 0.16144 | 0.008 | -2.25
-14.5 | -0.376 | 0.14651 | 0.008 | -2.568
-14 | -0.389 | 0.1416 | 0.007 | -2.745
-13.5 | -0.4 | 0.13157 | 0.007 | -3.043
-13 | -0.411 | 0.11978 | 0.007 | -3.433
-12.5 | -0.421 | 0.11125 | 0.006 | -3.781
-12 | -0.428 | 0.10378 | 0.006 | -4.129
-11.5 | -0.434 | 0.09812 | 0.005 | -4.425
-11 | -0.438 | 0.09079 | 0.005 | -4.823
-10.5 | -0.439 | 0.08465 | 0.004 | -5.186
-10 | -0.437 | 0.08013 | 0.004 | -5.456
-9.5 | -0.432 | 0.07484 | 0.004 | -5.773
-9 | -0.423 | 0.07014 | 0.003 | -6.038
-8.5 | -0.411 | 0.06566 | 0.003 | -6.263
-8 | -0.391 | 0.06208 | 0.003 | -6.304
-7.5 | -0.367 | 0.0578 | 0.002 | -6.35
-7 | -0.341 | 0.05523 | 0.002 | -6.166
-6.5 | -0.312 | 0.05242 | 0.002 | -5.95
-6 | -0.281 | 0.04957 | 0.001 | -5.675
-5.5 | -0.249 | 0.04694 | 0.001 | -5.301
-5 | -0.215 | 0.04447 | 0.001 | -4.824
-4.5 | -0.179 | 0.04194 | 0 | -4.258
-4 | -0.141 | 0.04017 | 0 | -3.51
-3.5 | -0.102 | 0.03868 | -0.001 | -2.638
-3 | -0.062 | 0.03722 | -0.001 | -1.661
-2.5 | -0.02 | 0.03611 | -0.002 | -0.566
-2 | 0.022 | 0.03514 | -0.002 | 0.624
-1.5 | 0.065 | 0.03425 | -0.002 | 1.902
-1 | 0.109 | 0.03446 | -0.003 | 3.165
-0.5 | 0.154 | 0.03408 | -0.003 | 4.507
0 | 0.247 | 0.00997 | -0.004 | 24.783
0.5 | 0.304 | 0.00989 | -0.004 | 30.698
1 | 0.36 | 0.00916 | -0.005 | 39.322
1.5 | 0.417 | 0.00915 | -0.005 | 45.638
2 | 0.475 | 0.00921 | -0.006 | 51.52
2.5 | 0.532 | 0.0093 | -0.006 | 57.148
3 | 0.588 | 0.01238 | -0.014 | 47.535
3.5 | 0.645 | 0.0124 | -0.015 | 52.036
4 | 0.702 | 0.01205 | -0.016 | 58.267
4.5 | 0.759 | 0.01332 | -0.017 | 56.957
5 | 0.816 | 0.01394 | -0.018 | 58.517
5.5 | 0.84 | 0.01788 | -0.018 | 46.967
6 | 0.93 | 0.01253 | -0.02 | 74.208
6.5 | 0.987 | 0.01182 | -0.021 | 83.514
7 | 1.044 | 0.01204 | -0.022 | 86.717
7.5 | 1.101 | 0.01224 | -0.023 | 89.969
8 | 1.158 | 0.0126 | -0.024 | 91.907
8.5 | 1.186 | 0.01517 | -0.025 | 78.178
9 | 1.234 | 0.01587 | -0.026 | 77.782
9.5 | 1.276 | 0.01671 | -0.027 | 76.378
10 | 1.285 | 0.02623 | -0.027 | 48.99
10.5 | 1.319 | 0.02832 | -0.028 | 46.574
11 | 1.348 | 0.02985 | -0.028 | 45.17
11.5 | 1.372 | 0.03185 | -0.029 | 43.078
12 | 1.39 | 0.03395 | -0.03 | 40.962
12.5 | 1.401 | 0.03614 | -0.031 | 38.78
13 | 1.405 | 0.03857 | -0.032 | 36.437
13.5 | 1.402 | 0.0411 | -0.033 | 34.12
14 | 1.393 | 0.0439 | -0.034 | 31.731
14.5 | 1.375 | 0.04675 | -0.034 | 29.418
15 | 1.352 | 0.05051 | -0.035 | 26.769
15.5 | 1.322 | 0.05408 | -0.036 | 24.449
16 | 1.286 | 0.05822 | -0.037 | 22.086
16.5 | 1.242 | 0.06406 | -0.037 | 19.395
17 | 1.075 | 0.1326 | -0.023 | 8.108
17.5 | 1.033 | 0.14178 | -0.021 | 7.284
18 | 0.992 | 0.15412 | -0.02 | 6.439

## 54. Re 1M Mach 0.00 (5)
BIGFOIL.COM POLAR EXPORT
NACA M23 (NACA-TR-221)
NACA M23 (NACA-TR-221) |  |  |  | Cl Max: | 1.4271 | at alpha= | 13 | deg
NF ncrit=5 |  |  |  | L/D Max: | 131.4 | at alpha= | 8 | deg
Re: | 1000000 |  |  | Cd Min: | 0.0073642 | at alpha= | 5 | deg
Mach: | 0 |  |  | Cl=0 at alpha= | -2.4003 | deg
|  |  |  | @ Cl=0.1, Cd= | 0.011234
|  |  |  | @ Cl=0.4, Cd= | 0.0090839
|  |  |  | @ Cl=0.6, Cd= | 0.0087954
alpha (deg) | Cl | Cd | Cm | Cl/Cd
-2.5 | -0.011573 | 0.013085 | -0.019622 | -0.88444
-2 | 0.046482 | 0.012356 | -0.020852 | 3.762
-1.5 | 0.10133 | 0.011206 | -0.019983 | 9.0426
-1 | 0.15712 | 0.010455 | -0.019815 | 15.0287
-0.5 | 0.21378 | 0.009982 | -0.02005 | 21.416
0 | 0.27063 | 0.0096306 | -0.020362 | 28.1013
0.5 | 0.3276 | 0.0093511 | -0.020699 | 35.0328
1 | 0.38461 | 0.0091288 | -0.021054 | 42.132
1.5 | 0.4416 | 0.0089625 | -0.021427 | 49.2718
2 | 0.49843 | 0.0088571 | -0.021841 | 56.2746
2.5 | 0.55532 | 0.0088086 | -0.022344 | 63.0427
3 | 0.61264 | 0.0087917 | -0.02301 | 69.6836
3.5 | 0.66988 | 0.0087874 | -0.023803 | 76.2322
4 | 0.72639 | 0.0087855 | -0.024269 | 82.6805
4.5 | 0.78638 | 0.0087908 | -0.02566 | 89.4547
5 | 0.82478 | 0.0073642 | -0.022439 | 111.9981
5.5 | 0.90028 | 0.0076878 | -0.026744 | 117.104
6 | 0.97505 | 0.0080214 | -0.031372 | 121.5565
6.5 | 1.0434 | 0.0083232 | -0.034832 | 125.3601
7 | 1.1049 | 0.0085904 | -0.036865 | 128.6172
7.5 | 1.1628 | 0.0088755 | -0.038196 | 131.0094
8 | 1.2205 | 0.0092884 | -0.039575 | 131.3997
8.5 | 1.2732 | 0.01048 | -0.040665 | 121.4941
9 | 1.3056 | 0.014231 | -0.040052 | 91.743
9.5 | 1.3348 | 0.016942 | -0.038402 | 78.7831
10 | 1.367 | 0.018426 | -0.036553 | 74.1901
10.5 | 1.3897 | 0.020306 | -0.034004 | 68.4407
11 | 1.4003 | 0.022972 | -0.030892 | 60.9582
11.5 | 1.4078 | 0.026479 | -0.028848 | 53.1683
12 | 1.4177 | 0.030528 | -0.028156 | 46.4394
12.5 | 1.4244 | 0.035051 | -0.027528 | 40.6366
13 | 1.4271 | 0.0401 | -0.026904 | 35.5889
13.5 | 1.4268 | 0.045652 | -0.026398 | 31.2541
14 | 1.4243 | 0.051672 | -0.026089 | 27.5638
14.5 | 1.4202 | 0.058111 | -0.026035 | 24.4399
15 | 1.4154 | 0.064889 | -0.026272 | 21.8118
15.5 | 1.4101 | 0.071916 | -0.02683 | 19.6078
16 | 1.4047 | 0.079124 | -0.027734 | 17.7534
16.5 | 1.3991 | 0.086496 | -0.028988 | 16.1749
17 | 1.393 | 0.094057 | -0.03058 | 14.8099
17.5 | 1.3864 | 0.10181 | -0.032485 | 13.6167
18 | 1.3793 | 0.10973 | -0.034679 | 12.5704
18.5 | 1.3721 | 0.11772 | -0.037153 | 11.6554
19 | 1.3651 | 0.1257 | -0.03991 | 10.8597
19.5 | 1.3591 | 0.13358 | -0.042958 | 10.1745
20 | 1.3548 | 0.14128 | -0.04631 | 9.5897

## 55. Re 1M Mach 0.00 (6)
BIGFOIL.COM POLAR EXPORT
NACA M23 (NACA-TR-221)
NACA M23 (NACA-TR-221) |  |  |  | Cl Max: | 1.3853 | at alpha= | 11 | deg
NF ncrit=9 |  |  |  | L/D Max: | 137.312 | at alpha= | 8.5 | deg
Re: | 1000000 |  |  | Cd Min: | 0.0071038 | at alpha= | 4.5 | deg
Mach: | 0 |  |  | Cl=0 at alpha= | -99 | deg
|  |  |  | @ Cl=0.1, Cd= | 0.012395
|  |  |  | @ Cl=0.4, Cd= | 0.0092997
|  |  |  | @ Cl=0.6, Cd= | 0.0086784
alpha (deg) | Cl | Cd | Cm | Cl/Cd
-0.5 | 0.21595 | 0.012395 | -0.021986 | 17.4223
0 | 0.27264 | 0.01071 | -0.021365 | 25.4567
0.5 | 0.32874 | 0.0098539 | -0.021227 | 33.3615
1 | 0.38527 | 0.0093764 | -0.021354 | 41.0899
1.5 | 0.44208 | 0.0090806 | -0.021573 | 48.6843
2 | 0.49888 | 0.0088957 | -0.021912 | 56.0812
2.5 | 0.55595 | 0.0087619 | -0.022431 | 63.4513
3 | 0.61262 | 0.0086545 | -0.023062 | 70.7862
3.5 | 0.66857 | 0.0085704 | -0.023396 | 78.0088
4 | 0.72922 | 0.0083024 | -0.024739 | 87.8323
4.5 | 0.78818 | 0.0071038 | -0.025424 | 110.9519
5 | 0.88958 | 0.0075561 | -0.035965 | 117.7299
5.5 | 0.96474 | 0.007878 | -0.041282 | 122.4603
6 | 1.0225 | 0.0080888 | -0.04238 | 126.4104
6.5 | 1.076 | 0.0082865 | -0.04239 | 129.8473
7 | 1.1284 | 0.0085018 | -0.042209 | 132.7268
7.5 | 1.1797 | 0.0087371 | -0.04191 | 135.0193
8 | 1.2307 | 0.0089648 | -0.041648 | 137.2824
8.5 | 1.283 | 0.0093438 | -0.041659 | 137.3117
9 | 1.3262 | 0.011086 | -0.041011 | 119.6365
9.5 | 1.342 | 0.01571 | -0.038189 | 85.4216
10 | 1.3652 | 0.018376 | -0.035858 | 74.2942
10.5 | 1.384 | 0.020845 | -0.033397 | 66.395
11 | 1.3853 | 0.024363 | -0.029891 | 56.8584
11.5 | 1.3823 | 0.028891 | -0.027552 | 47.847
12 | 1.3844 | 0.033888 | -0.026888 | 40.8534
12.5 | 1.3835 | 0.039362 | -0.026276 | 35.1465
13 | 1.3789 | 0.0454 | -0.02569 | 30.3714
13.5 | 1.372 | 0.05197 | -0.025276 | 26.4005
14 | 1.3639 | 0.059007 | -0.025108 | 23.1145
14.5 | 1.3555 | 0.066369 | -0.025182 | 20.423
15 | 1.3479 | 0.073812 | -0.025412 | 18.2605
15.5 | 1.3423 | 0.081034 | -0.025647 | 16.5648
16 | 1.3397 | 0.087796 | -0.025745 | 15.2598
16.5 | 1.3405 | 0.094014 | -0.025683 | 14.2583
17 | 1.3443 | 0.099797 | -0.025622 | 13.4705
17.5 | 1.3501 | 0.10548 | -0.025844 | 12.8

## 56. Re 1M Mach 0.00 (7)
BIGFOIL.COM POLAR EXPORT
NACA M23 (NACA-TR-221)
NACA M23 (NACA-TR-221) |  |  |  | Cl Max: | 1.376 | at alpha= | 10.5 | deg
NF ncrit=12 |  |  |  | L/D Max: | 140.773 | at alpha= | 8.5 | deg
Re: | 1000000 |  |  | Cd Min: | 0.0070923 | at alpha= | 4 | deg
Mach: | 0 |  |  | Cl=0 at alpha= | -99 | deg
|  |  |  | @ Cl=0.1, Cd= | 0.009754
|  |  |  | @ Cl=0.4, Cd= | 0.009754
|  |  |  | @ Cl=0.6, Cd= | 0.0087949
alpha (deg) | Cl | Cd | Cm | Cl/Cd
1.5 | 0.43992 | 0.009754 | -0.021693 | 45.1016
2 | 0.49692 | 0.0092286 | -0.021929 | 53.8461
2.5 | 0.55406 | 0.0089491 | -0.022507 | 61.9123
3 | 0.61009 | 0.008761 | -0.023031 | 69.6377
3.5 | 0.66931 | 0.0086619 | -0.023705 | 77.2714
4 | 0.7262 | 0.0070923 | -0.023489 | 102.3934
4.5 | 0.85328 | 0.007494 | -0.039597 | 113.8612
5 | 0.91427 | 0.0077477 | -0.041838 | 118.0048
5.5 | 0.96526 | 0.0079201 | -0.041297 | 121.8757
6 | 1.017 | 0.0081086 | -0.040952 | 125.4227
6.5 | 1.0701 | 0.008314 | -0.040897 | 128.7047
7 | 1.1231 | 0.0085369 | -0.040813 | 131.5527
7.5 | 1.1752 | 0.0087711 | -0.0406 | 133.9829
8 | 1.2268 | 0.00896 | -0.040354 | 136.9185
8.5 | 1.2806 | 0.0090968 | -0.040385 | 140.7733
9 | 1.3301 | 0.010134 | -0.04027 | 131.2529
9.5 | 1.3443 | 0.015085 | -0.037364 | 89.1141
10 | 1.3604 | 0.018701 | -0.034898 | 72.742
10.5 | 1.376 | 0.021648 | -0.032728 | 63.5611
11 | 1.3685 | 0.025961 | -0.028956 | 52.712
11.5 | 1.3587 | 0.031416 | -0.026666 | 43.2483
12 | 1.3529 | 0.037331 | -0.025735 | 36.2395

## 57. Re 1M Mach 0.10 (1)
BIGFOIL.COM POLAR EXPORT
NACA M23 (NACA-TR-221)
NACA M23 (NACA-TR-221) |  |  |  | Cl Max: | 1.401 | at alpha= | 13 | deg
JavaFoil+Calcfoil stall+Eppler ext transition |  |  |  | L/D Max: | 89.802 | at alpha= | 7.5 | deg
Re: | 1000000 |  |  | Cd Min: | 0.00916 | at alpha= | 1.5 | deg
Mach: | 0.1 |  |  | Cl=0 at alpha= | -2.2558 | deg
|  |  |  | @ Cl=0.1, Cd= | 0.034422
|  |  |  | @ Cl=0.4, Cd= | 0.0091669
|  |  |  | @ Cl=0.6, Cd= | 0.012354
alpha (deg) | Cl | Cd | Cm | Cl/Cd
-15 | -0.328 | 0.16972 | 0.008 | -1.931
-14.5 | -0.343 | 0.1579 | 0.008 | -2.171
-14 | -0.358 | 0.14501 | 0.007 | -2.466
-13.5 | -0.372 | 0.13563 | 0.007 | -2.741
-13 | -0.385 | 0.12748 | 0.007 | -3.021
-12.5 | -0.397 | 0.11852 | 0.006 | -3.352
-12 | -0.408 | 0.10814 | 0.006 | -3.771
-11.5 | -0.416 | 0.09967 | 0.005 | -4.177
-11 | -0.422 | 0.09286 | 0.005 | -4.549
-10.5 | -0.426 | 0.08644 | 0.005 | -4.929
-10 | -0.427 | 0.08105 | 0.004 | -5.264
-9.5 | -0.424 | 0.07663 | 0.004 | -5.531
-9 | -0.417 | 0.07156 | 0.003 | -5.831
-8.5 | -0.407 | 0.06673 | 0.003 | -6.096
-8 | -0.388 | 0.06288 | 0.003 | -6.172
-7.5 | -0.365 | 0.0585 | 0.002 | -6.233
-7 | -0.339 | 0.05595 | 0.002 | -6.057
-6.5 | -0.311 | 0.05285 | 0.002 | -5.882
-6 | -0.281 | 0.0501 | 0.001 | -5.604
-5.5 | -0.249 | 0.04736 | 0.001 | -5.25
-5 | -0.215 | 0.04459 | 0.001 | -4.812
-4.5 | -0.179 | 0.04218 | 0 | -4.238
-4 | -0.141 | 0.04029 | 0 | -3.506
-3.5 | -0.102 | 0.0387 | -0.001 | -2.643
-3 | -0.062 | 0.03734 | -0.001 | -1.66
-2.5 | -0.021 | 0.03618 | -0.002 | -0.567
-2 | 0.022 | 0.03516 | -0.002 | 0.626
-1.5 | 0.065 | 0.03429 | -0.002 | 1.907
-1 | 0.11 | 0.03446 | -0.003 | 3.179
-0.5 | 0.154 | 0.03408 | -0.003 | 4.528
0 | 0.248 | 0.01004 | -0.004 | 24.732
0.5 | 0.305 | 0.00995 | -0.004 | 30.651
1 | 0.362 | 0.00918 | -0.005 | 39.457
1.5 | 0.42 | 0.00916 | -0.005 | 45.803
2 | 0.477 | 0.00923 | -0.006 | 51.716
2.5 | 0.534 | 0.00932 | -0.006 | 57.368
3 | 0.591 | 0.01234 | -0.014 | 47.925
3.5 | 0.648 | 0.01243 | -0.015 | 52.143
4 | 0.705 | 0.01208 | -0.016 | 58.413
4.5 | 0.763 | 0.01329 | -0.017 | 57.374
5 | 0.82 | 0.014 | -0.018 | 58.55
5.5 | 0.843 | 0.01798 | -0.018 | 46.896
6 | 0.935 | 0.01258 | -0.02 | 74.28
6.5 | 0.992 | 0.01181 | -0.021 | 84.009
7 | 1.049 | 0.01203 | -0.022 | 87.222
7.5 | 1.107 | 0.01233 | -0.023 | 89.802
8 | 1.141 | 0.01456 | -0.024 | 78.343
8.5 | 1.19 | 0.01529 | -0.025 | 77.851
9 | 1.238 | 0.01613 | -0.026 | 76.761
9.5 | 1.28 | 0.01695 | -0.027 | 75.528
10 | 1.29 | 0.02651 | -0.027 | 48.641
10.5 | 1.323 | 0.02865 | -0.028 | 46.185
11 | 1.352 | 0.03023 | -0.029 | 44.717
11.5 | 1.375 | 0.03228 | -0.029 | 42.578
12 | 1.391 | 0.03436 | -0.03 | 40.471
12.5 | 1.4 | 0.03667 | -0.031 | 38.17
13 | 1.401 | 0.03916 | -0.032 | 35.773
13.5 | 1.395 | 0.04182 | -0.033 | 33.349
14 | 1.381 | 0.04507 | -0.034 | 30.643
14.5 | 1.36 | 0.04769 | -0.034 | 28.515
15 | 1.331 | 0.05143 | -0.035 | 25.881
15.5 | 1.296 | 0.05544 | -0.036 | 23.376
16 | 1.252 | 0.06036 | -0.037 | 20.745
16.5 | 1.19 | 0.07183 | -0.036 | 16.566
17 | 1.033 | 0.13611 | -0.02 | 7.59
17.5 | 0.989 | 0.14427 | -0.02 | 6.858
18 | 0.944 | 0.15629 | -0.019 | 6.042

## 58. Re 1M Mach 0.25 (1)
BIGFOIL.COM POLAR EXPORT
NACA M23 (NACA-TR-221)
NACA M23 (NACA-TR-221) |  |  |  | Cl Max: | 1.386 | at alpha= | 12 | deg
JavaFoil+Calcfoil stall+Eppler ext transition |  |  |  | L/D Max: | 85.893 | at alpha= | 6.5 | deg
Re: | 1000000 |  |  | Cd Min: | 0.00913 | at alpha= | 1.5 | deg
Mach: | 0.25 |  |  | Cl=0 at alpha= | -2.2558 | deg
|  |  |  | @ Cl=0.1, Cd= | 0.034577
|  |  |  | @ Cl=0.4, Cd= | 0.0091458
|  |  |  | @ Cl=0.6, Cd= | 0.011947
alpha (deg) | Cl | Cd | Cm | Cl/Cd
-13.5 | -0.057 | 0.22599 | 0.007 | -0.254
-13 | -0.107 | 0.22628 | 0.007 | -0.475
-12.5 | -0.168 | 0.19868 | 0.006 | -0.845
-12 | -0.212 | 0.17015 | 0.006 | -1.247
-11.5 | -0.25 | 0.14153 | 0.006 | -1.767
-11 | -0.283 | 0.12337 | 0.005 | -2.295
-10.5 | -0.311 | 0.10668 | 0.005 | -2.918
-10 | -0.334 | 0.09586 | 0.004 | -3.484
-9.5 | -0.351 | 0.08823 | 0.004 | -3.982
-9 | -0.362 | 0.08066 | 0.004 | -4.494
-8.5 | -0.367 | 0.07427 | 0.003 | -4.944
-8 | -0.359 | 0.06788 | 0.003 | -5.283
-7.5 | -0.343 | 0.06386 | 0.002 | -5.367
-7 | -0.323 | 0.05951 | 0.002 | -5.432
-6.5 | -0.3 | 0.05531 | 0.002 | -5.43
-6 | -0.274 | 0.05193 | 0.001 | -5.28
-5.5 | -0.245 | 0.04885 | 0.001 | -5.018
-5 | -0.213 | 0.04536 | 0.001 | -4.701
-4.5 | -0.179 | 0.04283 | 0 | -4.174
-4 | -0.142 | 0.04088 | 0 | -3.476
-3.5 | -0.103 | 0.03908 | -0.001 | -2.645
-3 | -0.063 | 0.03767 | -0.001 | -1.669
-2.5 | -0.021 | 0.0364 | -0.002 | -0.573
-2 | 0.022 | 0.03537 | -0.002 | 0.634
-1.5 | 0.067 | 0.03454 | -0.002 | 1.935
-1 | 0.112 | 0.03459 | -0.003 | 3.241
-0.5 | 0.158 | 0.03427 | -0.003 | 4.613
0 | 0.255 | 0.0101 | -0.004 | 25.193
0.5 | 0.313 | 0.01001 | -0.004 | 31.268
1 | 0.372 | 0.00916 | -0.005 | 40.606
1.5 | 0.431 | 0.00913 | -0.005 | 47.191
2 | 0.49 | 0.0092 | -0.006 | 53.291
2.5 | 0.549 | 0.0093 | -0.006 | 59.024
3 | 0.607 | 0.01231 | -0.015 | 49.348
3.5 | 0.666 | 0.01238 | -0.016 | 53.816
4 | 0.725 | 0.01198 | -0.017 | 60.472
4.5 | 0.783 | 0.01341 | -0.018 | 58.431
5 | 0.842 | 0.01413 | -0.019 | 59.582
5.5 | 0.863 | 0.01859 | -0.019 | 46.437
6 | 0.96 | 0.01279 | -0.021 | 75.016
6.5 | 1.019 | 0.01186 | -0.022 | 85.893
7 | 1.057 | 0.01402 | -0.022 | 75.396
7.5 | 1.111 | 0.01455 | -0.023 | 76.348
8 | 1.163 | 0.0153 | -0.024 | 76.024
8.5 | 1.213 | 0.01617 | -0.025 | 75.019
9 | 1.261 | 0.01707 | -0.026 | 73.883
9.5 | 1.276 | 0.02657 | -0.026 | 48.015
10 | 1.314 | 0.02821 | -0.027 | 46.572
10.5 | 1.344 | 0.03053 | -0.028 | 44.012
11 | 1.367 | 0.03233 | -0.029 | 42.266
11.5 | 1.381 | 0.03476 | -0.03 | 39.737
12 | 1.386 | 0.0373 | -0.031 | 37.161
12.5 | 1.379 | 0.03997 | -0.032 | 34.497
13 | 1.361 | 0.04314 | -0.033 | 31.541
13.5 | 1.329 | 0.04641 | -0.033 | 28.628
14 | 1.122 | 0.11399 | -0.014 | 9.845
14.5 | 1.225 | 0.05396 | -0.035 | 22.702
15 | 1.02 | 0.11642 | -0.018 | 8.765
15.5 | 0.951 | 0.12579 | -0.017 | 7.559
16 | 0.874 | 0.13604 | -0.017 | 6.424
16.5 | 0.789 | 0.14664 | -0.017 | 5.383
17 | 0.699 | 0.16164 | -0.018 | 4.323

## 59. Re 1M Mach 0.50 (1)
BIGFOIL.COM POLAR EXPORT
NACA M23 (NACA-TR-221)
NACA M23 (NACA-TR-221) |  |  |  | Cl Max: | 1.383 | at alpha= | 10 | deg
JavaFoil+Calcfoil stall+Eppler ext transition |  |  |  | L/D Max: | 68.445 | at alpha= | 6 | deg
Re: | 1000000 |  |  | Cd Min: | 0.0096 | at alpha= | 1 | deg
Mach: | 0.5 |  |  | Cl=0 at alpha= | -2.2674 | deg
|  |  |  | @ Cl=0.1, Cd= | 0.035414
|  |  |  | @ Cl=0.4, Cd= | 0.0097989
|  |  |  | @ Cl=0.6, Cd= | 0.011145
alpha (deg) | Cl | Cd | Cm | Cl/Cd
-20 | -0.829 | 0.19071 | 0.014 | -4.348
-19.5 | -0.807 | 0.1796 | 0.014 | -4.493
-19 | -0.785 | 0.18142 | 0.013 | -4.326
-18.5 | -0.763 | 0.17525 | 0.013 | -4.354
-18 | -0.741 | 0.16129 | 0.012 | -4.596
-17.5 | -0.719 | 0.15632 | 0.012 | -4.602
-17 | -0.698 | 0.15237 | 0.011 | -4.579
-16.5 | -0.676 | 0.1472 | 0.011 | -4.591
-16 | -0.654 | 0.14283 | 0.01 | -4.577
-15.5 | -0.632 | 0.13884 | 0.01 | -4.549
-15 | -0.609 | 0.13386 | 0.01 | -4.552
-14.5 | -0.587 | 0.12984 | 0.009 | -4.52
-14 | -0.564 | 0.12438 | 0.009 | -4.538
-13.5 | -0.542 | 0.12086 | 0.009 | -4.484
-13 | -0.519 | 0.1179 | 0.008 | -4.403
-12.5 | -0.496 | 0.12321 | 0.008 | -4.025
-12 | -0.473 | 0.11941 | 0.007 | -3.961
-11.5 | -0.45 | 0.10694 | 0.007 | -4.209
-11 | -0.426 | 0.11205 | 0.006 | -3.805
-10.5 | -0.402 | 0.10484 | 0.005 | -3.836
-10 | -0.379 | 0.10069 | 0.005 | -3.761
-9.5 | -0.355 | 0.09761 | 0.005 | -3.639
-9 | -0.331 | 0.09329 | 0.004 | -3.553
-8.5 | -0.308 | 0.09004 | 0.004 | -3.417
-8 | -0.284 | 0.08776 | 0.003 | -3.233
-7.5 | -0.26 | 0.08879 | 0.003 | -2.924
-7 | -0.235 | 0.08668 | 0.002 | -2.716
-6.5 | -0.211 | 0.08533 | 0.002 | -2.474
-6 | -0.187 | 0.083 | 0.002 | -2.249
-5.5 | -0.162 | 0.07692 | 0.001 | -2.108
-5 | -0.138 | 0.06389 | 0.001 | -2.153
-4.5 | -0.113 | 0.06683 | 0 | -1.688
-4 | -0.088 | 0.06192 | 0 | -1.419
-3.5 | -0.063 | 0.0651 | -0.001 | -0.965
-3 | -0.053 | 0.04589 | -0.001 | -1.154
-2.5 | -0.02 | 0.04007 | -0.002 | -0.508
-2 | 0.023 | 0.03756 | -0.002 | 0.615
-1.5 | 0.071 | 0.036 | -0.003 | 1.971
-1 | 0.121 | 0.03499 | -0.003 | 3.464
-0.5 | 0.173 | 0.03515 | -0.004 | 4.921
0 | 0.281 | 0.01077 | -0.004 | 26.077
0.5 | 0.347 | 0.01061 | -0.005 | 32.692
1 | 0.413 | 0.0096 | -0.005 | 43.071
1.5 | 0.48 | 0.01069 | -0.006 | 44.916
2 | 0.54 | 0.01092 | -0.006 | 49.474
2.5 | 0.604 | 0.01116 | -0.007 | 54.118
3 | 0.665 | 0.01152 | -0.008 | 57.74
3.5 | 0.727 | 0.01189 | -0.008 | 61.143
4 | 0.789 | 0.0149 | -0.018 | 52.94
4.5 | 0.85 | 0.0148 | -0.019 | 57.431
5 | 0.911 | 0.01527 | -0.02 | 59.635
5.5 | 0.949 | 0.02166 | -0.021 | 43.808
6 | 1.031 | 0.01506 | -0.022 | 68.445
6.5 | 1.09 | 0.01611 | -0.023 | 67.675
7 | 1.15 | 0.01695 | -0.024 | 67.829
7.5 | 1.208 | 0.0179 | -0.026 | 67.5
8 | 1.266 | 0.01893 | -0.027 | 66.882
8.5 | 1.319 | 0.02012 | -0.028 | 65.557
9 | 1.345 | 0.03189 | -0.028 | 42.161
9.5 | 1.375 | 0.03428 | -0.029 | 40.097
10 | 1.383 | 0.03802 | -0.03 | 36.368
10.5 | 1.349 | 0.04239 | -0.031 | 31.836
11 | 1.189 | 0.04782 | -0.032 | 24.852
11.5 | 0.728 | 0.10049 | -0.014 | 7.243
12 | 0.755 | 0.10359 | -0.015 | 7.292
12.5 | 0.783 | 0.10867 | -0.016 | 7.206
13 | 0.812 | 0.11523 | -0.019 | 7.051
13.5 | 0.84 | 0.12238 | -0.02 | 6.865
14 | 0.866 | 0.13027 | -0.019 | 6.647
14.5 | 0.893 | 0.13457 | -0.02 | 6.639
15 | 0.922 | 0.14097 | -0.021 | 6.539

## 60. Re 2M Mach 0.00 (1)
BIGFOIL.COM POLAR EXPORT
NACA M23 (NACA-TR-221)
NACA M23 (NACA-TR-221) |  |  |  | Cl Max: | 0.5032 | at alpha= | 4.5 | deg
XFOIL ncrit=9 |  |  |  | L/D Max: | 61.9704 | at alpha= | 4.5 | deg
Re: | 2000000 |  |  | Cd Min: | 0.00503 | at alpha= | 0 | deg
Mach: | 0 |  |  | Cl=0 at alpha= | -0.023764 | deg
|  |  |  | @ Cl=0.1, Cd= | 0.0060231
|  |  |  | @ Cl=0.4, Cd= | 0.0069668
|  |  |  | @ Cl=0.6, Cd= | 0.00812
alpha (deg) | Cl | Cd | Cm | Cl/Cd
-4.5 | -0.4984 | 0.00855 | -0.0008 | -58.2924
-4 | -0.4439 | 0.00743 | -0.0003 | -59.7443
-3.5 | -0.3881 | 0.00696 | 0.0001 | -55.7615
-3 | -0.3332 | 0.00663 | 0.0005 | -50.2564
-2.5 | -0.2796 | 0.00641 | 0.001 | -43.6193
-1.5 | -0.1498 | 0.00608 | -0.0031 | -24.6382
-1 | -0.1029 | 0.00626 | -0.0006 | -16.4377
-0.5 | -0.0501 | 0.00537 | -0.0005 | -9.3296
0 | 0.0025 | 0.00503 | -0.0007 | 0.49702
0.5 | 0.055 | 0.0053 | -0.0008 | 10.3774
1 | 0.1079 | 0.00615 | -0.0008 | 17.5447
1.5 | 0.1543 | 0.00613 | 0.0018 | 25.1713
2 | 0.2261 | 0.00628 | -0.0019 | 36.0032
2.5 | 0.2824 | 0.0065 | -0.0021 | 43.4462
3 | 0.3366 | 0.00665 | -0.0017 | 50.6165
3.5 | 0.3919 | 0.00691 | -0.0015 | 56.7149
4 | 0.4475 | 0.0073 | -0.0013 | 61.3014
4.5 | 0.5032 | 0.00812 | -0.0007 | 61.9704

## 61. Re 2M Mach 0.00 (2)
BIGFOIL.COM POLAR EXPORT
NACA M23 (NACA-TR-221)
NACA M23 (NACA-TR-221) |  |  |  | Cl Max: | 0.7727 | at alpha= | 8 | deg
XFOIL ncrit=5 |  |  |  | L/D Max: | 62.6933 | at alpha= | 4.5 | deg
Re: | 2000000 |  |  | Cd Min: | 0.00646 | at alpha= | -2 | deg
Mach: | 0 |  |  | Cl=0 at alpha= | -0.021024 | deg
|  |  |  | @ Cl=0.1, Cd= | 0.0075023
|  |  |  | @ Cl=0.4, Cd= | 0.0071588
|  |  |  | @ Cl=0.6, Cd= | 0.010938
alpha (deg) | Cl | Cd | Cm | Cl/Cd
-8.5 | -0.7304 | 0.08102 | 0.0146 | -9.0151
-8 | -0.737 | 0.06608 | -0.0007 | -11.1531
-7.5 | -0.7296 | 0.05214 | -0.0069 | -13.9931
-7 | -0.7127 | 0.03832 | -0.0079 | -18.5986
-6.5 | -0.6868 | 0.02475 | -0.0056 | -27.7495
-6 | -0.6508 | 0.0156 | -0.003 | -41.7179
-5.5 | -0.6026 | 0.01176 | -0.0017 | -51.2415
-5 | -0.5506 | 0.00998 | -0.0012 | -55.1703
-4.5 | -0.4975 | 0.00862 | -0.0007 | -57.7146
-4 | -0.4434 | 0.00753 | -0.0002 | -58.8845
-3 | -0.3224 | 0.00671 | -0.002 | -48.0477
-2.5 | -0.2663 | 0.00656 | -0.0018 | -40.5945
-2 | -0.2138 | 0.00646 | -0.0008 | -33.096
-1.5 | -0.1616 | 0.00663 | 0.0001 | -24.3741
-1 | -0.1081 | 0.0074 | 0.0002 | -14.6081
-0.5 | -0.0524 | 0.00748 | -0.0001 | -7.0053
0 | 0.0023 | 0.00761 | -0.0006 | 0.30223
0.5 | 0.057 | 0.00751 | -0.0012 | 7.5899
1 | 0.1128 | 0.0075 | -0.0014 | 15.04
1.5 | 0.1667 | 0.00672 | -0.0015 | 24.8065
2 | 0.2183 | 0.00646 | -0.0005 | 33.7926
2.5 | 0.2704 | 0.00656 | 0.0005 | 41.2195
3 | 0.327 | 0.00676 | 0.0005 | 48.3728
3.5 | 0.3906 | 0.00708 | -0.0013 | 55.1695
4.5 | 0.5028 | 0.00802 | -0.0009 | 62.6933
5 | 0.557 | 0.00932 | -0.0003 | 59.7639
5.5 | 0.6091 | 0.01128 | 0.0006 | 53.9982
6 | 0.6607 | 0.01299 | 0.0009 | 50.8622
6.5 | 0.7062 | 0.01732 | 0.0021 | 40.7737
8 | 0.7727 | 0.05532 | 0.005 | 13.9678

## 62. Re 2M Mach 0.00 (3)
BIGFOIL.COM POLAR EXPORT
NACA M23 (NACA-TR-221)
NACA M23 (NACA-TR-221) |  |  |  | Cl Max: | 0.7064 | at alpha= | 6.5 | deg
XFOIL ncrit=12 |  |  |  | L/D Max: | 61.8232 | at alpha= | 4 | deg
Re: | 2000000 |  |  | Cd Min: | 0.00358 | at alpha= | 0 | deg
Mach: | 0 |  |  | Cl=0 at alpha= | -0.026531 | deg
|  |  |  | @ Cl=0.1, Cd= | 0.0058046
|  |  |  | @ Cl=0.4, Cd= | 0.0069494
|  |  |  | @ Cl=0.6, Cd= | 0.027151
alpha (deg) | Cl | Cd | Cm | Cl/Cd
-4 | -0.4442 | 0.00746 | -0.0004 | -59.5442
-3 | -0.3331 | 0.00665 | 0.0005 | -50.0902
-2.5 | -0.2796 | 0.00641 | 0.001 | -43.6193
-2 | -0.2284 | 0.00626 | 0.0021 | -36.4856
-1 | -0.0932 | 0.0058 | -0.0033 | -16.069
-0.5 | -0.0464 | 0.00399 | -0.0022 | -11.6291
0 | 0.0026 | 0.00358 | -0.0007 | 0.72626
0.5 | 0.0513 | 0.00391 | 0.0008 | 13.1202
1 | 0.098 | 0.0058 | 0.0019 | 16.8966
1.5 | 0.1717 | 0.00597 | -0.0021 | 28.7605
2 | 0.231 | 0.00618 | -0.003 | 37.3786
2.5 | 0.2825 | 0.00643 | -0.0021 | 43.9347
3 | 0.3366 | 0.00663 | -0.0017 | 50.7692
3.5 | 0.3919 | 0.0069 | -0.0015 | 56.7971
4 | 0.4476 | 0.00724 | -0.0013 | 61.8232
4.5 | 0.5033 | 0.00824 | -0.0006 | 61.0801
5.5 | 0.5866 | 0.02874 | 0.0055 | 20.4106
6 | 0.6507 | 0.02114 | 0.0041 | 30.7805
6.5 | 0.7064 | 0.01899 | 0.0033 | 37.1985

## 63. Re 2M Mach 0.00 (4)
BIGFOIL.COM POLAR EXPORT
NACA M23 (NACA-TR-221)
NACA M23 (NACA-TR-221) |  |  |  | Cl Max: | 1.414 | at alpha= | 13 | deg
JavaFoil+Calcfoil stall+Eppler ext transition |  |  |  | L/D Max: | 103.336 | at alpha= | 9 | deg
Re: | 2000000 |  |  | Cd Min: | 0.00923 | at alpha= | 0.5 | deg
Mach: | 0 |  |  | Cl=0 at alpha= | -2.2619 | deg
|  |  |  | @ Cl=0.1, Cd= | 0.033471
|  |  |  | @ Cl=0.4, Cd= | 0.011436
|  |  |  | @ Cl=0.6, Cd= | 0.011629
alpha (deg) | Cl | Cd | Cm | Cl/Cd
-15.5 | -0.35 | 0.15618 | 0.008 | -2.243
-15 | -0.363 | 0.14441 | 0.008 | -2.517
-14.5 | -0.376 | 0.13504 | 0.008 | -2.787
-14 | -0.389 | 0.12882 | 0.007 | -3.018
-13.5 | -0.401 | 0.1205 | 0.007 | -3.324
-13 | -0.411 | 0.11073 | 0.007 | -3.715
-12.5 | -0.421 | 0.10377 | 0.006 | -4.056
-12 | -0.429 | 0.09468 | 0.006 | -4.528
-11.5 | -0.434 | 0.08815 | 0.005 | -4.928
-11 | -0.438 | 0.08359 | 0.005 | -5.24
-10.5 | -0.439 | 0.07841 | 0.005 | -5.6
-10 | -0.437 | 0.0742 | 0.004 | -5.893
-9.5 | -0.432 | 0.0704 | 0.004 | -6.14
-9 | -0.424 | 0.06593 | 0.004 | -6.426
-8.5 | -0.411 | 0.06214 | 0.003 | -6.62
-8 | -0.391 | 0.0584 | 0.003 | -6.702
-7.5 | -0.367 | 0.05511 | 0.002 | -6.661
-7 | -0.341 | 0.05228 | 0.002 | -6.515
-6.5 | -0.312 | 0.04986 | 0.002 | -6.259
-6 | -0.281 | 0.04689 | 0.001 | -6.003
-5.5 | -0.249 | 0.04499 | 0.001 | -5.533
-5 | -0.215 | 0.04208 | 0.001 | -5.1
-4.5 | -0.179 | 0.04083 | 0 | -4.375
-4 | -0.141 | 0.03914 | 0 | -3.604
-3.5 | -0.102 | 0.03779 | -0.001 | -2.702
-3 | -0.062 | 0.03653 | -0.001 | -1.693
-2.5 | -0.02 | 0.03554 | -0.002 | -0.575
-2 | 0.022 | 0.0342 | -0.002 | 0.641
-1.5 | 0.065 | 0.03336 | -0.002 | 1.954
-1 | 0.109 | 0.0335 | -0.003 | 3.258
-0.5 | 0.154 | 0.03314 | -0.003 | 4.639
0 | 0.247 | 0.00927 | -0.004 | 26.645
0.5 | 0.304 | 0.00923 | -0.004 | 32.895
1 | 0.36 | 0.01138 | -0.01 | 31.675
1.5 | 0.417 | 0.01146 | -0.011 | 36.441
2 | 0.475 | 0.01224 | -0.012 | 38.797
2.5 | 0.532 | 0.01152 | -0.013 | 46.146
3 | 0.588 | 0.01161 | -0.014 | 50.671
3.5 | 0.645 | 0.0117 | -0.015 | 55.14
4 | 0.702 | 0.01132 | -0.016 | 62.033
4.5 | 0.759 | 0.01238 | -0.017 | 61.299
5 | 0.816 | 0.01299 | -0.018 | 62.824
5.5 | 0.847 | 0.01605 | -0.019 | 52.772
6 | 0.93 | 0.01151 | -0.02 | 80.802
6.5 | 0.987 | 0.01085 | -0.021 | 90.945
7 | 1.044 | 0.01234 | -0.022 | 84.652
7.5 | 1.101 | 0.01137 | -0.023 | 96.837
8 | 1.158 | 0.01165 | -0.024 | 99.409
8.5 | 1.214 | 0.01199 | -0.025 | 101.231
9 | 1.268 | 0.01227 | -0.026 | 103.336
9.5 | 1.289 | 0.01488 | -0.027 | 86.645
10 | 1.294 | 0.02324 | -0.027 | 55.676
10.5 | 1.327 | 0.02513 | -0.028 | 52.822
11 | 1.356 | 0.02662 | -0.029 | 50.942
11.5 | 1.38 | 0.02846 | -0.03 | 48.497
12 | 1.398 | 0.03023 | -0.03 | 46.244
12.5 | 1.41 | 0.03218 | -0.031 | 43.801
13 | 1.414 | 0.03431 | -0.032 | 41.207
13.5 | 1.411 | 0.03658 | -0.033 | 38.59
14 | 1.401 | 0.03893 | -0.034 | 36
14.5 | 1.384 | 0.04149 | -0.035 | 33.363
15 | 1.36 | 0.04466 | -0.035 | 30.452
15.5 | 1.331 | 0.04796 | -0.036 | 27.749
16 | 1.296 | 0.05141 | -0.037 | 25.205
16.5 | 1.257 | 0.05515 | -0.038 | 22.789
17 | 1.213 | 0.05952 | -0.038 | 20.383
17.5 | 1.166 | 0.06415 | -0.039 | 18.169
18 | 1.108 | 0.07462 | -0.039 | 14.85

## 64. Re 2M Mach 0.00 (5)
BIGFOIL.COM POLAR EXPORT
NACA M23 (NACA-TR-221)
NACA M23 (NACA-TR-221) |  |  |  | Cl Max: | 1.5261 | at alpha= | 14.5 | deg
NF ncrit=5 |  |  |  | L/D Max: | 151.13 | at alpha= | 7.5 | deg
Re: | 2000000 |  |  | Cd Min: | 0.0063325 | at alpha= | 5.5 | deg
Mach: | 0 |  |  | Cl=0 at alpha= | -2.3107 | deg
|  |  |  | @ Cl=0.1, Cd= | 0.0088292
|  |  |  | @ Cl=0.4, Cd= | 0.0077901
|  |  |  | @ Cl=0.6, Cd= | 0.0076197
alpha (deg) | Cl | Cd | Cm | Cl/Cd
-4 | -0.18891 | 0.012237 | -0.016345 | -15.4367
-3.5 | -0.134 | 0.011358 | -0.017838 | -11.7986
-3 | -0.077164 | 0.010463 | -0.01739 | -7.3751
-2.5 | -0.021647 | 0.0097403 | -0.017169 | -2.2224
-2 | 0.03553 | 0.0092463 | -0.017293 | 3.8426
-1.5 | 0.092624 | 0.0088684 | -0.017509 | 10.4443
-1 | 0.14957 | 0.0085663 | -0.017769 | 17.4608
-0.5 | 0.20655 | 0.0083219 | -0.018082 | 24.8197
0 | 0.26365 | 0.008124 | -0.018465 | 32.4537
0.5 | 0.32093 | 0.007963 | -0.01892 | 40.3027
1 | 0.37834 | 0.0078301 | -0.019423 | 48.319
1.5 | 0.43586 | 0.0077239 | -0.019952 | 56.4299
2 | 0.49338 | 0.0076514 | -0.020502 | 64.4821
2.5 | 0.55074 | 0.007619 | -0.021077 | 72.2846
3 | 0.60813 | 0.0076198 | -0.021705 | 79.8094
3.5 | 0.66575 | 0.0076332 | -0.022479 | 87.2177
4 | 0.72342 | 0.0076498 | -0.023386 | 94.5672
4.5 | 0.7801 | 0.0076768 | -0.023926 | 101.6181
5 | 0.83828 | 0.0075488 | -0.025181 | 111.0483
5.5 | 0.87313 | 0.0063325 | -0.02142 | 137.8807
6 | 0.93574 | 0.0065515 | -0.022901 | 142.8287
6.5 | 1.0016 | 0.0067979 | -0.025399 | 147.3347
7 | 1.0669 | 0.0070924 | -0.028083 | 150.4232
7.5 | 1.1306 | 0.0074812 | -0.030644 | 151.1299
8 | 1.1913 | 0.0083584 | -0.033 | 142.5275
8.5 | 1.2375 | 0.011222 | -0.034179 | 110.277
9 | 1.2825 | 0.013464 | -0.034695 | 95.2539
9.5 | 1.3336 | 0.014398 | -0.035447 | 92.625
10 | 1.381 | 0.015408 | -0.035822 | 89.6326
10.5 | 1.4235 | 0.016556 | -0.0356 | 85.9803
11 | 1.4587 | 0.017971 | -0.034658 | 81.1702
11.5 | 1.4817 | 0.019964 | -0.032773 | 74.2169
12 | 1.494 | 0.022806 | -0.030567 | 65.5061
12.5 | 1.505 | 0.026353 | -0.029327 | 57.1101
13 | 1.5145 | 0.030376 | -0.028461 | 49.8584
13.5 | 1.5211 | 0.034861 | -0.027712 | 43.6327
14 | 1.5249 | 0.039823 | -0.027155 | 38.291
14.5 | 1.5261 | 0.045222 | -0.02679 | 33.7468
15 | 1.5251 | 0.051012 | -0.026623 | 29.8978
15.5 | 1.5225 | 0.057146 | -0.026676 | 26.6418
16 | 1.5186 | 0.063585 | -0.026975 | 23.8823
16.5 | 1.5137 | 0.070314 | -0.027557 | 21.5272
17 | 1.5079 | 0.07733 | -0.02846 | 19.499
17.5 | 1.5012 | 0.084637 | -0.0297 | 17.7371
18 | 1.4938 | 0.092244 | -0.031276 | 16.1937
18.5 | 1.4856 | 0.10016 | -0.033188 | 14.8322
19 | 1.4767 | 0.10837 | -0.035442 | 13.6268
19.5 | 1.4672 | 0.11683 | -0.038055 | 12.558
20 | 1.4573 | 0.12551 | -0.041048 | 11.6108

## 65. Re 2M Mach 0.00 (6)
BIGFOIL.COM POLAR EXPORT
NACA M23 (NACA-TR-221)
NACA M23 (NACA-TR-221) |  |  |  | Cl Max: | 1.4833 | at alpha= | 13.5 | deg
NF ncrit=9 |  |  |  | L/D Max: | 160.177 | at alpha= | 8 | deg
Re: | 2000000 |  |  | Cd Min: | 0.0058987 | at alpha= | 5 | deg
Mach: | 0 |  |  | Cl=0 at alpha= | -99 | deg
|  |  |  | @ Cl=0.1, Cd= | 0.0096812
|  |  |  | @ Cl=0.4, Cd= | 0.0076871
|  |  |  | @ Cl=0.6, Cd= | 0.0074071
alpha (deg) | Cl | Cd | Cm | Cl/Cd
-2 | 0.040419 | 0.010603 | -0.01898 | 3.8121
-1.5 | 0.095828 | 0.009734 | -0.018446 | 9.8447
-1 | 0.15093 | 0.0090372 | -0.01823 | 16.7016
-0.5 | 0.20735 | 0.0085688 | -0.01843 | 24.1986
0 | 0.26425 | 0.0082268 | -0.018782 | 32.1205
0.5 | 0.3214 | 0.0079598 | -0.01917 | 40.3775
1 | 0.37871 | 0.0077469 | -0.019555 | 48.8855
1.5 | 0.43612 | 0.0075857 | -0.019945 | 57.4922
2 | 0.49348 | 0.0074826 | -0.02039 | 65.9501
2.5 | 0.55091 | 0.0074317 | -0.02096 | 74.1295
3 | 0.60865 | 0.0074028 | -0.021712 | 82.2185
3.5 | 0.66611 | 0.0073786 | -0.022576 | 90.2751
4 | 0.72286 | 0.0073814 | -0.023053 | 97.9305
4.5 | 0.77544 | 0.0062327 | -0.022822 | 124.4148
5 | 0.81892 | 0.0058987 | -0.020414 | 138.8293
5.5 | 0.89497 | 0.0061799 | -0.024912 | 144.8195
6 | 0.97583 | 0.0065141 | -0.031123 | 149.803
6.5 | 1.0492 | 0.0068142 | -0.035949 | 153.9787
7 | 1.1131 | 0.0070669 | -0.038623 | 157.5085
7.5 | 1.1717 | 0.0073308 | -0.040131 | 159.836
8 | 1.2305 | 0.007682 | -0.041549 | 160.1766
8.5 | 1.286 | 0.0086625 | -0.042673 | 148.4577
9 | 1.3221 | 0.012066 | -0.042107 | 109.5693
9.5 | 1.3581 | 0.014357 | -0.040893 | 94.5981
10 | 1.3964 | 0.015537 | -0.039351 | 89.8762
10.5 | 1.4283 | 0.016887 | -0.037078 | 84.581
11 | 1.4529 | 0.018634 | -0.034368 | 77.9667
11.5 | 1.466 | 0.021147 | -0.031332 | 69.3244
12 | 1.4712 | 0.024641 | -0.028823 | 59.7074
12.5 | 1.478 | 0.02882 | -0.027786 | 51.2854
13 | 1.4826 | 0.033526 | -0.027095 | 44.2213
13.5 | 1.4833 | 0.038794 | -0.026475 | 38.2363
14 | 1.481 | 0.044614 | -0.026016 | 33.1954
14.5 | 1.476 | 0.050983 | -0.02579 | 28.9515
15 | 1.469 | 0.057892 | -0.025852 | 25.3745
15.5 | 1.4604 | 0.065266 | -0.026234 | 22.376
16 | 1.451 | 0.072957 | -0.026945 | 19.8881
16.5 | 1.4413 | 0.080804 | -0.02797 | 17.8375
17 | 1.432 | 0.0887 | -0.029272 | 16.144
17.5 | 1.4231 | 0.096568 | -0.030805 | 14.7366
18 | 1.4148 | 0.10434 | -0.032532 | 13.5595
18.5 | 1.4074 | 0.11198 | -0.034449 | 12.5682
19 | 1.401 | 0.11951 | -0.036589 | 11.7232
19.5 | 1.3959 | 0.12707 | -0.03902 | 10.9859
20 | 1.3918 | 0.1349 | -0.041837 | 10.3177

## 66. Re 2M Mach 0.00 (7)
BIGFOIL.COM POLAR EXPORT
NACA M23 (NACA-TR-221)
NACA M23 (NACA-TR-221) |  |  |  | Cl Max: | 1.4451 | at alpha= | 11.5 | deg
NF ncrit=12 |  |  |  | L/D Max: | 166.275 | at alpha= | 8 | deg
Re: | 2000000 |  |  | Cd Min: | 0.005625 | at alpha= | 4.5 | deg
Mach: | 0 |  |  | Cl=0 at alpha= | -99 | deg
|  |  |  | @ Cl=0.1, Cd= | 0.0097469
|  |  |  | @ Cl=0.4, Cd= | 0.0078174
|  |  |  | @ Cl=0.6, Cd= | 0.0073638
alpha (deg) | Cl | Cd | Cm | Cl/Cd
-0.5 | 0.21176 | 0.0097469 | -0.020207 | 21.7256
0 | 0.2685 | 0.0088747 | -0.019758 | 30.2542
0.5 | 0.32415 | 0.0082787 | -0.019637 | 39.155
1 | 0.38057 | 0.0078999 | -0.019771 | 48.1745
1.5 | 0.43764 | 0.0076575 | -0.020032 | 57.152
2 | 0.49484 | 0.0075138 | -0.020437 | 65.8571
2.5 | 0.55211 | 0.0074248 | -0.021038 | 74.3603
3 | 0.60927 | 0.007352 | -0.021808 | 82.8713
3.5 | 0.6654 | 0.0072915 | -0.022395 | 91.2568
4 | 0.72591 | 0.0072239 | -0.023881 | 100.4878
4.5 | 0.75856 | 0.005625 | -0.019082 | 134.8548
5 | 0.84449 | 0.0059515 | -0.025561 | 141.8945
5.5 | 0.94038 | 0.0063418 | -0.035339 | 148.2831
6 | 1.0171 | 0.0066322 | -0.04097 | 153.3603
6.5 | 1.078 | 0.0068344 | -0.042755 | 157.7301
7 | 1.1326 | 0.0070248 | -0.04306 | 161.2232
7.5 | 1.1848 | 0.0072323 | -0.042931 | 163.8172
8 | 1.2382 | 0.007447 | -0.042973 | 166.2749
8.5 | 1.2932 | 0.0079576 | -0.043311 | 162.5155
9 | 1.3314 | 0.010597 | -0.042162 | 125.6319
9.5 | 1.3569 | 0.014089 | -0.039865 | 96.308
10 | 1.3928 | 0.015585 | -0.038039 | 89.3634
10.5 | 1.4217 | 0.017275 | -0.03567 | 82.2992
11 | 1.4404 | 0.0196 | -0.032886 | 73.4884
11.5 | 1.4451 | 0.022913 | -0.029749 | 63.0694
12 | 1.4445 | 0.027234 | -0.027605 | 53.0379
12.5 | 1.4448 | 0.03226 | -0.026759 | 44.7864
13 | 1.4412 | 0.037961 | -0.026078 | 37.9641
13.5 | 1.4333 | 0.04435 | -0.025458 | 32.3185

## 67. Re 2M Mach 0.10 (1)
BIGFOIL.COM POLAR EXPORT
NACA M23 (NACA-TR-221)
NACA M23 (NACA-TR-221) |  |  |  | Cl Max: | 1.409 | at alpha= | 13 | deg
JavaFoil+Calcfoil stall+Eppler ext transition |  |  |  | L/D Max: | 103.38 | at alpha= | 9 | deg
Re: | 2000000 |  |  | Cd Min: | 0.00922 | at alpha= | 0 | deg
Mach: | 0.1 |  |  | Cl=0 at alpha= | -2.2558 | deg
|  |  |  | @ Cl=0.1, Cd= | 0.033517
|  |  |  | @ Cl=0.4, Cd= | 0.011417
|  |  |  | @ Cl=0.6, Cd= | 0.011603
alpha (deg) | Cl | Cd | Cm | Cl/Cd
-15 | -0.328 | 0.15053 | 0.008 | -2.178
-14.5 | -0.343 | 0.13988 | 0.008 | -2.452
-14 | -0.358 | 0.13443 | 0.007 | -2.661
-13.5 | -0.372 | 0.1236 | 0.007 | -3.009
-13 | -0.385 | 0.11541 | 0.007 | -3.338
-12.5 | -0.397 | 0.10604 | 0.006 | -3.748
-12 | -0.408 | 0.09786 | 0.006 | -4.169
-11.5 | -0.417 | 0.09061 | 0.006 | -4.598
-11 | -0.423 | 0.08497 | 0.005 | -4.973
-10.5 | -0.426 | 0.07941 | 0.005 | -5.367
-10 | -0.427 | 0.07502 | 0.004 | -5.689
-9.5 | -0.424 | 0.07134 | 0.004 | -5.943
-9 | -0.417 | 0.06691 | 0.004 | -6.238
-8.5 | -0.407 | 0.0632 | 0.003 | -6.439
-8 | -0.388 | 0.05905 | 0.003 | -6.573
-7.5 | -0.365 | 0.05564 | 0.002 | -6.555
-7 | -0.339 | 0.05297 | 0.002 | -6.399
-6.5 | -0.311 | 0.05012 | 0.002 | -6.204
-6 | -0.281 | 0.04708 | 0.001 | -5.965
-5.5 | -0.249 | 0.04508 | 0.001 | -5.517
-5 | -0.215 | 0.04224 | 0.001 | -5.082
-4.5 | -0.179 | 0.04091 | 0 | -4.372
-4 | -0.141 | 0.0393 | 0 | -3.596
-3.5 | -0.102 | 0.03779 | -0.001 | -2.708
-3 | -0.062 | 0.03668 | -0.001 | -1.691
-2.5 | -0.021 | 0.0356 | -0.002 | -0.577
-2 | 0.022 | 0.03422 | -0.002 | 0.643
-1.5 | 0.065 | 0.0334 | -0.002 | 1.96
-1 | 0.11 | 0.03355 | -0.003 | 3.267
-0.5 | 0.154 | 0.03319 | -0.003 | 4.653
0 | 0.248 | 0.00922 | -0.004 | 26.936
0.5 | 0.305 | 0.00925 | -0.004 | 32.954
1 | 0.362 | 0.01141 | -0.01 | 31.744
1.5 | 0.42 | 0.01142 | -0.011 | 36.737
2 | 0.477 | 0.01225 | -0.012 | 38.939
2.5 | 0.534 | 0.01156 | -0.013 | 46.248
3 | 0.591 | 0.01159 | -0.014 | 51.029
3.5 | 0.648 | 0.01167 | -0.015 | 55.555
4 | 0.705 | 0.01131 | -0.016 | 62.366
4.5 | 0.763 | 0.01244 | -0.017 | 61.313
5 | 0.82 | 0.01296 | -0.018 | 63.28
5.5 | 0.85 | 0.01616 | -0.019 | 52.616
6 | 0.935 | 0.01156 | -0.02 | 80.853
6.5 | 0.992 | 0.01084 | -0.021 | 91.511
7 | 1.049 | 0.0124 | -0.022 | 84.611
7.5 | 1.107 | 0.01136 | -0.023 | 97.402
8 | 1.164 | 0.01165 | -0.024 | 99.942
8.5 | 1.22 | 0.01204 | -0.025 | 101.277
9 | 1.274 | 0.01233 | -0.027 | 103.38
9.5 | 1.293 | 0.01501 | -0.027 | 86.18
10 | 1.298 | 0.0235 | -0.027 | 55.228
10.5 | 1.332 | 0.02544 | -0.028 | 52.342
11 | 1.36 | 0.02698 | -0.029 | 50.406
11.5 | 1.382 | 0.0288 | -0.03 | 47.987
12 | 1.399 | 0.03065 | -0.031 | 45.639
12.5 | 1.408 | 0.03267 | -0.031 | 43.095
13 | 1.409 | 0.03484 | -0.032 | 40.447
13.5 | 1.404 | 0.03723 | -0.033 | 37.708
14 | 1.389 | 0.03993 | -0.034 | 34.791
14.5 | 1.369 | 0.04233 | -0.035 | 32.334
15 | 1.34 | 0.0457 | -0.036 | 29.318
15.5 | 1.305 | 0.04908 | -0.036 | 26.578
16 | 1.264 | 0.05272 | -0.037 | 23.973
16.5 | 1.219 | 0.05676 | -0.038 | 21.468
17 | 1.17 | 0.06045 | -0.039 | 19.363
17.5 | 1.113 | 0.0683 | -0.039 | 16.292
18 | 0.957 | 0.14168 | -0.026 | 6.754

## 68. Re 2M Mach 0.25 (1)
BIGFOIL.COM POLAR EXPORT
NACA M23 (NACA-TR-221)
NACA M23 (NACA-TR-221) |  |  |  | Cl Max: | 1.394 | at alpha= | 12 | deg
JavaFoil+Calcfoil stall+Eppler ext transition |  |  |  | L/D Max: | 101.577 | at alpha= | 8 | deg
Re: | 2000000 |  |  | Cd Min: | 0.00861 | at alpha= | 0.5 | deg
Mach: | 0.25 |  |  | Cl=0 at alpha= | -2.2558 | deg
|  |  |  | @ Cl=0.1, Cd= | 0.033631
|  |  |  | @ Cl=0.4, Cd= | 0.0099156
|  |  |  | @ Cl=0.6, Cd= | 0.011514
alpha (deg) | Cl | Cd | Cm | Cl/Cd
-13.5 | -0.058 | 0.10429 | 0.008 | -0.552
-13 | -0.107 | 0.10398 | 0.007 | -1.034
-12.5 | -0.168 | 0.17814 | 0.007 | -0.943
-12 | -0.212 | 0.14876 | 0.006 | -1.426
-11.5 | -0.25 | 0.12628 | 0.006 | -1.981
-11 | -0.283 | 0.11084 | 0.005 | -2.556
-10.5 | -0.312 | 0.09523 | 0.005 | -3.271
-10 | -0.334 | 0.08751 | 0.004 | -3.819
-9.5 | -0.352 | 0.08035 | 0.004 | -4.375
-9 | -0.363 | 0.0734 | 0.004 | -4.941
-8.5 | -0.367 | 0.06742 | 0.003 | -5.449
-8 | -0.359 | 0.06311 | 0.003 | -5.685
-7.5 | -0.343 | 0.05889 | 0.003 | -5.821
-7 | -0.323 | 0.05541 | 0.002 | -5.835
-6.5 | -0.3 | 0.05154 | 0.002 | -5.829
-6 | -0.274 | 0.04847 | 0.001 | -5.659
-5.5 | -0.245 | 0.04643 | 0.001 | -5.281
-5 | -0.213 | 0.04327 | 0.001 | -4.929
-4.5 | -0.179 | 0.0416 | 0 | -4.299
-4 | -0.142 | 0.03977 | 0 | -3.574
-3.5 | -0.103 | 0.03826 | -0.001 | -2.703
-3 | -0.063 | 0.03692 | -0.001 | -1.704
-2.5 | -0.021 | 0.03585 | -0.002 | -0.582
-2 | 0.022 | 0.03431 | -0.002 | 0.654
-1.5 | 0.067 | 0.03358 | -0.003 | 1.991
-1 | 0.112 | 0.03365 | -0.003 | 3.334
-0.5 | 0.158 | 0.03331 | -0.003 | 4.75
0 | 0.255 | 0.00935 | -0.004 | 27.221
0.5 | 0.313 | 0.00861 | -0.004 | 36.371
1 | 0.372 | 0.00862 | -0.005 | 43.145
1.5 | 0.431 | 0.01135 | -0.011 | 37.951
2 | 0.49 | 0.01233 | -0.012 | 39.756
2.5 | 0.549 | 0.01147 | -0.013 | 47.86
3 | 0.607 | 0.01152 | -0.015 | 52.712
3.5 | 0.666 | 0.01162 | -0.016 | 57.302
4 | 0.725 | 0.01122 | -0.017 | 64.593
4.5 | 0.783 | 0.01248 | -0.018 | 62.751
5 | 0.842 | 0.01315 | -0.019 | 64.051
5.5 | 0.869 | 0.01677 | -0.019 | 51.83
6 | 0.96 | 0.01173 | -0.021 | 81.82
6.5 | 1.019 | 0.01086 | -0.022 | 93.792
7 | 1.078 | 0.01113 | -0.023 | 96.776
7.5 | 1.136 | 0.01143 | -0.024 | 99.464
8 | 1.195 | 0.01177 | -0.025 | 101.577
8.5 | 1.225 | 0.01438 | -0.026 | 85.214
9 | 1.275 | 0.01504 | -0.027 | 84.784
9.5 | 1.285 | 0.02361 | -0.027 | 54.426
10 | 1.321 | 0.02508 | -0.028 | 52.694
10.5 | 1.351 | 0.02727 | -0.028 | 49.54
11 | 1.374 | 0.02895 | -0.029 | 47.459
11.5 | 1.389 | 0.03102 | -0.03 | 44.773
12 | 1.394 | 0.03322 | -0.031 | 41.952
12.5 | 1.387 | 0.03563 | -0.032 | 38.93
13 | 1.369 | 0.03836 | -0.033 | 35.676
13.5 | 1.337 | 0.04121 | -0.034 | 32.432
14 | 1.123 | 0.10618 | -0.015 | 10.572
14.5 | 1.234 | 0.04792 | -0.035 | 25.746
15 | 1.163 | 0.05222 | -0.036 | 22.269
15.5 | 1.062 | 0.06459 | -0.036 | 16.449
16 | 0.876 | 0.12701 | -0.019 | 6.895
16.5 | 0.79 | 0.13715 | -0.018 | 5.758
17 | 0.699 | 0.14814 | -0.018 | 4.719

## 69. Re 2M Mach 0.50 (1)
BIGFOIL.COM POLAR EXPORT
NACA M23 (NACA-TR-221)
NACA M23 (NACA-TR-221) |  |  |  | Cl Max: | 1.39 | at alpha= | 10 | deg
JavaFoil+Calcfoil stall+Eppler ext transition |  |  |  | L/D Max: | 77.61 | at alpha= | 6 | deg
Re: | 2000000 |  |  | Cd Min: | 0.00905 | at alpha= | 1 | deg
Mach: | 0.5 |  |  | Cl=0 at alpha= | -2.2674 | deg
|  |  |  | @ Cl=0.1, Cd= | 0.034261
|  |  |  | @ Cl=0.4, Cd= | 0.0090598
|  |  |  | @ Cl=0.6, Cd= | 0.011266
alpha (deg) | Cl | Cd | Cm | Cl/Cd
-20 | -0.831 | 0.17703 | 0.015 | -4.693
-19.5 | -0.809 | 0.16779 | 0.014 | -4.823
-19 | -0.787 | 0.16513 | 0.014 | -4.763
-18.5 | -0.764 | 0.16133 | 0.013 | -4.739
-18 | -0.743 | 0.15109 | 0.013 | -4.915
-17.5 | -0.721 | 0.14507 | 0.012 | -4.967
-17 | -0.699 | 0.13973 | 0.012 | -5.001
-16.5 | -0.677 | 0.13644 | 0.011 | -4.959
-16 | -0.654 | 0.13039 | 0.011 | -5.019
-15.5 | -0.632 | 0.12663 | 0.01 | -4.993
-15 | -0.61 | 0.1227 | 0.01 | -4.971
-14.5 | -0.587 | 0.11805 | 0.01 | -4.976
-14 | -0.565 | 0.11335 | 0.009 | -4.983
-13.5 | -0.542 | 0.11054 | 0.009 | -4.905
-13 | -0.519 | 0.10704 | 0.008 | -4.853
-12.5 | -0.496 | 0.10986 | 0.008 | -4.518
-12 | -0.473 | 0.10588 | 0.007 | -4.47
-11.5 | -0.45 | 0.09552 | 0.007 | -4.714
-11 | -0.427 | 0.09724 | 0.007 | -4.392
-10.5 | -0.403 | 0.09333 | 0.006 | -4.314
-10 | -0.379 | 0.09137 | 0.005 | -4.148
-9.5 | -0.355 | 0.08629 | 0.005 | -4.119
-9 | -0.332 | 0.08451 | 0.004 | -3.925
-8.5 | -0.308 | 0.07961 | 0.004 | -3.868
-8 | -0.284 | 0.07747 | 0.003 | -3.665
-7.5 | -0.26 | 0.07749 | 0.003 | -3.353
-7 | -0.236 | 0.07534 | 0.002 | -3.128
-6.5 | -0.211 | 0.07339 | 0.002 | -2.879
-6 | -0.187 | 0.07167 | 0.002 | -2.607
-5.5 | -0.162 | 0.06746 | 0.001 | -2.406
-5 | -0.138 | 0.05798 | 0.001 | -2.375
-4.5 | -0.113 | 0.0392 | 0 | -2.893
-4 | -0.088 | 0.03666 | 0 | -2.412
-3.5 | -0.063 | 0.03614 | -0.001 | -1.749
-3 | -0.053 | 0.04328 | -0.001 | -1.225
-2.5 | -0.02 | 0.03812 | -0.002 | -0.534
-2 | 0.023 | 0.036 | -0.002 | 0.642
-1.5 | 0.071 | 0.03476 | -0.003 | 2.042
-1 | 0.121 | 0.0339 | -0.003 | 3.578
-0.5 | 0.173 | 0.03335 | -0.004 | 5.19
0 | 0.281 | 0.00917 | -0.004 | 30.619
0.5 | 0.347 | 0.0091 | -0.005 | 38.11
1 | 0.413 | 0.00905 | -0.006 | 45.695
1.5 | 0.48 | 0.01007 | -0.006 | 47.69
2 | 0.547 | 0.00917 | -0.007 | 59.617
2.5 | 0.613 | 0.01178 | -0.015 | 52.021
3 | 0.678 | 0.01193 | -0.016 | 56.82
3.5 | 0.743 | 0.01202 | -0.017 | 61.861
4 | 0.798 | 0.01359 | -0.018 | 58.743
4.5 | 0.86 | 0.01333 | -0.019 | 64.538
5 | 0.92 | 0.01377 | -0.02 | 66.771
5.5 | 0.954 | 0.01962 | -0.021 | 48.618
6 | 1.041 | 0.01341 | -0.023 | 77.61
6.5 | 1.1 | 0.01439 | -0.024 | 76.402
7 | 1.158 | 0.01517 | -0.025 | 76.333
7.5 | 1.216 | 0.01598 | -0.026 | 76.139
8 | 1.274 | 0.01692 | -0.027 | 75.299
8.5 | 1.328 | 0.01796 | -0.028 | 73.909
9 | 1.352 | 0.02855 | -0.028 | 47.339
9.5 | 1.383 | 0.03076 | -0.029 | 44.949
10 | 1.39 | 0.03401 | -0.03 | 40.872
10.5 | 1.357 | 0.0379 | -0.031 | 35.792
11 | 1.195 | 0.04315 | -0.032 | 27.688
11.5 | 0.728 | 0.09225 | -0.015 | 7.895
12 | 0.756 | 0.09659 | -0.016 | 7.825
12.5 | 0.785 | 0.10069 | -0.018 | 7.796
13 | 0.823 | 0.10385 | -0.024 | 7.921
13.5 | 0.845 | 0.1141 | -0.022 | 7.402
14 | 0.866 | 0.11765 | -0.019 | 7.363
14.5 | 0.894 | 0.12301 | -0.02 | 7.269
15 | 0.928 | 0.13052 | -0.025 | 7.108

## 70. Re 3M Mach 0.00 (1)
BIGFOIL.COM POLAR EXPORT
NACA M23 (NACA-TR-221)
NACA M23 (NACA-TR-221) |  |  |  | Cl Max: | 0.6603 | at alpha= | 6 | deg
XFOIL ncrit=9 |  |  |  | L/D Max: | 67.651 | at alpha= | 4.5 | deg
Re: | 3000000 |  |  | Cd Min: | 0.00571 | at alpha= | -2 | deg
Mach: | 0 |  |  | Cl=0 at alpha= | -0.022748 | deg
|  |  |  | @ Cl=0.1, Cd= | 0.006179
|  |  |  | @ Cl=0.4, Cd= | 0.0063796
|  |  |  | @ Cl=0.6, Cd= | 0.0098756
alpha (deg) | Cl | Cd | Cm | Cl/Cd
-20 | -0.9494 | 0.27456 | 0.1095 | -3.4579
-19.5 | -0.9322 | 0.26764 | 0.1051 | -3.483
-19 | -0.9151 | 0.26062 | 0.1008 | -3.5112
-18.5 | -0.8981 | 0.25348 | 0.0965 | -3.5431
-18 | -0.8814 | 0.24622 | 0.0923 | -3.5797
-17.5 | -0.8649 | 0.23888 | 0.0881 | -3.6206
-17 | -0.8488 | 0.23143 | 0.0841 | -3.6676
-16.5 | -0.8333 | 0.22389 | 0.0801 | -3.7219
-16 | -0.8181 | 0.21617 | 0.0761 | -3.7845
-15.5 | -0.8037 | 0.20814 | 0.0722 | -3.8613
-15 | -0.7919 | 0.19927 | 0.0682 | -3.974
-14.5 | -0.7805 | 0.19055 | 0.0644 | -4.096
-14 | -0.7686 | 0.18213 | 0.0608 | -4.2201
-13.5 | -0.7553 | 0.17472 | 0.0576 | -4.3229
-13 | -0.7441 | 0.16681 | 0.0544 | -4.4608
-12.5 | -0.7353 | 0.1583 | 0.0511 | -4.645
-12 | -0.7281 | 0.14968 | 0.0478 | -4.8644
-11.5 | -0.7223 | 0.14084 | 0.0445 | -5.1285
-11 | -0.7181 | 0.13186 | 0.0411 | -5.4459
-10.5 | -0.7156 | 0.12263 | 0.0375 | -5.8354
-10 | -0.715 | 0.11313 | 0.0336 | -6.3202
-9.5 | -0.7164 | 0.10335 | 0.0292 | -6.9318
-9 | -0.7207 | 0.0931 | 0.0238 | -7.7411
-8.5 | -0.7298 | 0.08187 | 0.0156 | -8.9141
-8 | -0.7366 | 0.06691 | -0.0001 | -11.0088
-7.5 | -0.7289 | 0.05302 | -0.0066 | -13.7476
-7 | -0.7111 | 0.03986 | -0.008 | -17.8399
-6.5 | -0.6871 | 0.02523 | -0.0056 | -27.2335
-6 | -0.6469 | 0.01831 | -0.0038 | -35.3304
-5.5 | -0.5989 | 0.01436 | -0.0025 | -41.7061
-5 | -0.5484 | 0.01108 | -0.0014 | -49.4946
-4.5 | -0.4974 | 0.00831 | -0.0004 | -59.8556
-4 | -0.4432 | 0.00725 | -0.0001 | -61.131
-3.5 | -0.3886 | 0.00641 | 0.0002 | -60.624
-3 | -0.3333 | 0.00608 | 0.0005 | -54.8191
-2.5 | -0.2727 | 0.00585 | -0.0006 | -46.6154
-2 | -0.2083 | 0.00571 | -0.0025 | -36.4799
-1.5 | -0.1618 | 0.00595 | 0.0001 | -27.1933
-1 | -0.1074 | 0.00632 | 0.0002 | -16.9937
0 | 0.0025 | 0.00583 | -0.0006 | 0.42882
0.5 | 0.0564 | 0.00603 | -0.0013 | 9.3532
1 | 0.112 | 0.00622 | -0.0016 | 18.0064
1.5 | 0.1667 | 0.006 | -0.0015 | 27.7833
2 | 0.2146 | 0.00577 | 0.0006 | 37.1924
2.5 | 0.2779 | 0.00595 | -0.001 | 46.7059
3 | 0.3368 | 0.00608 | -0.0017 | 55.3947
3.5 | 0.3925 | 0.00633 | -0.0015 | 62.0063
4 | 0.4484 | 0.0067 | -0.0014 | 66.9254
4.5 | 0.504 | 0.00745 | -0.0011 | 67.651
5 | 0.5577 | 0.00873 | -0.0007 | 63.8832
5.5 | 0.6105 | 0.01016 | -0.0003 | 60.0886
6 | 0.6603 | 0.01308 | 0.0006 | 50.4817

## 71. Re 3M Mach 0.00 (2)
BIGFOIL.COM POLAR EXPORT
NACA M23 (NACA-TR-221)
NACA M23 (NACA-TR-221) |  |  |  | Cl Max: | 0.877 | at alpha= | 17.5 | deg
XFOIL ncrit=5 |  |  |  | L/D Max: | 66.0236 | at alpha= | 4.5 | deg
Re: | 3000000 |  |  | Cd Min: | 0.00624 | at alpha= | -2 | deg
Mach: | 0 |  |  | Cl=0 at alpha= | -0.020646 | deg
|  |  |  | @ Cl=0.1, Cd= | 0.0074724
|  |  |  | @ Cl=0.4, Cd= | 0.0065087
|  |  |  | @ Cl=0.6, Cd= | 0.010367
alpha (deg) | Cl | Cd | Cm | Cl/Cd
-19 | -0.9184 | 0.25096 | 0.0992 | -3.6595
-18.5 | -0.9023 | 0.24445 | 0.0949 | -3.6911
-18 | -0.8864 | 0.23777 | 0.0908 | -3.728
-17.5 | -0.8706 | 0.23112 | 0.0867 | -3.7669
-17 | -0.8551 | 0.2244 | 0.0827 | -3.8106
-16.5 | -0.8398 | 0.2176 | 0.0788 | -3.8594
-16 | -0.8248 | 0.21053 | 0.075 | -3.9177
-15.5 | -0.8102 | 0.20339 | 0.0712 | -3.9835
-15 | -0.7966 | 0.19597 | 0.0675 | -4.0649
-14.5 | -0.7838 | 0.18841 | 0.064 | -4.1601
-14 | -0.7717 | 0.18056 | 0.0604 | -4.2739
-13.5 | -0.7608 | 0.17252 | 0.057 | -4.4099
-13 | -0.7507 | 0.16458 | 0.0538 | -4.5613
-12.5 | -0.7405 | 0.15678 | 0.0506 | -4.7232
-12 | -0.7304 | 0.14921 | 0.0477 | -4.8951
-11.5 | -0.7238 | 0.14062 | 0.0444 | -5.1472
-11 | -0.7195 | 0.13168 | 0.041 | -5.464
-10.5 | -0.7171 | 0.12246 | 0.0374 | -5.8558
-10 | -0.7165 | 0.11294 | 0.0335 | -6.3441
-9.5 | -0.7181 | 0.10312 | 0.029 | -6.9637
-9 | -0.7227 | 0.09279 | 0.0235 | -7.7886
-8.5 | -0.7328 | 0.08139 | 0.015 | -9.0036
-8 | -0.7394 | 0.06615 | -0.0008 | -11.1776
-7.5 | -0.7316 | 0.0522 | -0.0069 | -14.0153
-7 | -0.7133 | 0.03913 | -0.008 | -18.229
-6.5 | -0.6889 | 0.02455 | -0.0055 | -28.0611
-6 | -0.648 | 0.01779 | -0.0036 | -36.425
-5.5 | -0.5996 | 0.01397 | -0.0024 | -42.9205
-5 | -0.548 | 0.01137 | -0.0016 | -48.197
-4.5 | -0.495 | 0.00952 | -0.0009 | -51.9958
-4 | -0.4378 | 0.00751 | -0.0012 | -58.2956
-3.5 | -0.3815 | 0.00666 | -0.0013 | -57.2823
-3 | -0.3296 | 0.00626 | -0.0001 | -52.6518
-2 | -0.2193 | 0.00624 | 0.0004 | -35.1442
-1.5 | -0.1654 | 0.00701 | 0.0004 | -23.5949
-1 | -0.1097 | 0.0075 | 0 | -14.6267
-0.5 | -0.0534 | 0.00738 | -0.0002 | -7.2358
0.5 | 0.058 | 0.00745 | -0.001 | 7.7852
1 | 0.1142 | 0.00748 | -0.0013 | 15.2674
1.5 | 0.17 | 0.0071 | -0.0017 | 23.9437
2 | 0.2246 | 0.0064 | -0.0019 | 35.0938
2.5 | 0.2791 | 0.00627 | -0.0017 | 44.5136
3 | 0.3334 | 0.00636 | -0.0012 | 52.4214
3.5 | 0.3861 | 0.00643 | -0.0002 | 60.0467
4 | 0.4444 | 0.00676 | -0.0004 | 65.7396
4.5 | 0.5031 | 0.00762 | -0.0012 | 66.0236
5 | 0.5569 | 0.00878 | -0.0009 | 63.4282
6.5 | 0.7125 | 0.01451 | 0.001 | 49.1041
7 | 0.7626 | 0.01662 | 0.0016 | 45.8845
7.5 | 0.8079 | 0.02026 | 0.0026 | 39.8766
8 | 0.8055 | 0.04317 | 0.0066 | 18.6588
8.5 | 0.8042 | 0.05974 | 0.0033 | 13.4617
9 | 0.7843 | 0.07875 | -0.0126 | 9.9594
9.5 | 0.7641 | 0.09256 | -0.0244 | 8.2552
10 | 0.7551 | 0.10379 | -0.0305 | 7.2753
10.5 | 0.7497 | 0.11444 | -0.0354 | 6.551
11 | 0.7479 | 0.1245 | -0.0396 | 6.0072
11.5 | 0.7485 | 0.13423 | -0.0434 | 5.5762
12 | 0.7512 | 0.14358 | -0.047 | 5.2319
12.5 | 0.7563 | 0.15251 | -0.0505 | 4.959
13 | 0.7629 | 0.1613 | -0.0539 | 4.7297
13.5 | 0.7712 | 0.16972 | -0.0574 | 4.544
14 | 0.7811 | 0.17776 | -0.0608 | 4.3941
14.5 | 0.7927 | 0.18545 | -0.0643 | 4.2745
15 | 0.8051 | 0.19295 | -0.0679 | 4.1726
15.5 | 0.8183 | 0.20025 | -0.0716 | 4.0864
16 | 0.8323 | 0.2074 | -0.0753 | 4.013
16.5 | 0.847 | 0.21435 | -0.0792 | 3.9515
17 | 0.8619 | 0.22135 | -0.0831 | 3.8938
17.5 | 0.877 | 0.22808 | -0.0871 | 3.8451

## 72. Re 3M Mach 0.00 (3)
BIGFOIL.COM POLAR EXPORT
NACA M23 (NACA-TR-221)
NACA M23 (NACA-TR-221) |  |  |  | Cl Max: | 0.7119 | at alpha= | 6.5 | deg
XFOIL ncrit=12 |  |  |  | L/D Max: | 67.6772 | at alpha= | 4 | deg
Re: | 3000000 |  |  | Cd Min: | 0.00434 | at alpha= | 0 | deg
Mach: | 0 |  |  | Cl=0 at alpha= | -0.024621 | deg
|  |  |  | @ Cl=0.1, Cd= | 0.0054792
|  |  |  | @ Cl=0.4, Cd= | 0.00637
|  |  |  | @ Cl=0.6, Cd= | 0.010124
alpha (deg) | Cl | Cd | Cm | Cl/Cd
-20 | -0.9493 | 0.27468 | 0.1096 | -3.456
-19.5 | -0.9321 | 0.26775 | 0.1052 | -3.4812
-19 | -0.9149 | 0.26073 | 0.1008 | -3.509
-18.5 | -0.8979 | 0.2536 | 0.0965 | -3.5406
-18 | -0.8812 | 0.24636 | 0.0923 | -3.5769
-17.5 | -0.8646 | 0.23904 | 0.0882 | -3.617
-17 | -0.8485 | 0.23161 | 0.0841 | -3.6635
-16.5 | -0.8328 | 0.22411 | 0.0801 | -3.716
-16 | -0.8175 | 0.21645 | 0.0762 | -3.7769
-15.5 | -0.8027 | 0.20862 | 0.0724 | -3.8477
-15 | -0.7887 | 0.20067 | 0.0686 | -3.9303
-14.5 | -0.7758 | 0.19258 | 0.065 | -4.0285
-14 | -0.7638 | 0.18431 | 0.0614 | -4.1441
-13.5 | -0.7528 | 0.17583 | 0.0579 | -4.2814
-13 | -0.7434 | 0.16698 | 0.0544 | -4.452
-12.5 | -0.7348 | 0.1583 | 0.0511 | -4.6418
-12 | -0.7278 | 0.14962 | 0.0478 | -4.8643
-11.5 | -0.722 | 0.14075 | 0.0444 | -5.1297
-11 | -0.7178 | 0.13176 | 0.0411 | -5.4478
-10.5 | -0.7154 | 0.12252 | 0.0375 | -5.839
-10 | -0.7147 | 0.11303 | 0.0336 | -6.3231
-9.5 | -0.7161 | 0.10327 | 0.0292 | -6.9343
-9 | -0.7202 | 0.09306 | 0.0238 | -7.7391
-8.5 | -0.7291 | 0.0819 | 0.0157 | -8.9023
-8 | -0.7358 | 0.06702 | 0 | -10.9788
-7.5 | -0.7281 | 0.05314 | -0.0066 | -13.7015
-7 | -0.7105 | 0.03991 | -0.0079 | -17.8026
-6.5 | -0.6865 | 0.02538 | -0.0057 | -27.0489
-6 | -0.6463 | 0.01856 | -0.0038 | -34.8222
-5.5 | -0.6025 | 0.01202 | -0.0017 | -50.1248
-5 | -0.5513 | 0.00956 | -0.0009 | -57.6674
-4.5 | -0.498 | 0.00817 | -0.0005 | -60.9547
-4 | -0.4437 | 0.00711 | -0.0001 | -62.4051
-3.5 | -0.3886 | 0.0064 | 0.0002 | -60.7188
-2.5 | -0.2799 | 0.00587 | 0.0011 | -47.6831
-2 | -0.2217 | 0.00571 | 0.0006 | -38.8266
-1.5 | -0.1539 | 0.00585 | -0.0021 | -26.3077
-1 | -0.1044 | 0.00577 | -0.0003 | -18.0936
-0.5 | -0.0502 | 0.00484 | -0.0005 | -10.3719
0 | 0.0026 | 0.00434 | -0.0007 | 0.59908
0.5 | 0.0553 | 0.00478 | -0.0009 | 11.569
1 | 0.109 | 0.00562 | -0.001 | 19.395
1.5 | 0.1589 | 0.00601 | 0.0006 | 26.4393
2 | 0.2238 | 0.00577 | -0.0014 | 38.7868
2.5 | 0.2826 | 0.00589 | -0.0021 | 47.9796
3 | 0.3369 | 0.00607 | -0.0017 | 55.5025
3.5 | 0.3925 | 0.00633 | -0.0015 | 62.0063
4 | 0.4487 | 0.00663 | -0.0014 | 67.6772
4.5 | 0.5043 | 0.00749 | -0.001 | 67.3298
5 | 0.5571 | 0.00922 | -0.0004 | 60.423
5.5 | 0.6107 | 0.01035 | -0.0001 | 59.0048
6 | 0.6626 | 0.01222 | 0.0004 | 54.2226
6.5 | 0.7119 | 0.01503 | 0.0013 | 47.3653

## 73. Re 3M Mach 0.00 (4)
BIGFOIL.COM POLAR EXPORT
NACA M23 (NACA-TR-221)
NACA M23 (NACA-TR-221) |  |  |  | Cl Max: | 1.419 | at alpha= | 13 | deg
JavaFoil+Calcfoil stall+Eppler ext transition |  |  |  | L/D Max: | 107.637 | at alpha= | 9.5 | deg
Re: | 3000000 |  |  | Cd Min: | 0.01048 | at alpha= | 6.5 | deg
Mach: | 0 |  |  | Cl=0 at alpha= | -2.2619 | deg
|  |  |  | @ Cl=0.1, Cd= | 0.032628
|  |  |  | @ Cl=0.4, Cd= | 0.011074
|  |  |  | @ Cl=0.6, Cd= | 0.011239
alpha (deg) | Cl | Cd | Cm | Cl/Cd
-15.5 | -0.35 | 0.12016 | 0.008 | -2.917
-15 | -0.364 | 0.11417 | 0.008 | -3.185
-14.5 | -0.377 | 0.10976 | 0.008 | -3.431
-14 | -0.389 | 0.12172 | 0.007 | -3.195
-13.5 | -0.401 | 0.11411 | 0.007 | -3.511
-13 | -0.411 | 0.1066 | 0.007 | -3.86
-12.5 | -0.421 | 0.09807 | 0.006 | -4.293
-12 | -0.429 | 0.09124 | 0.006 | -4.701
-11.5 | -0.435 | 0.08587 | 0.005 | -5.062
-11 | -0.438 | 0.0802 | 0.005 | -5.464
-10.5 | -0.439 | 0.07529 | 0.005 | -5.835
-10 | -0.437 | 0.07159 | 0.004 | -6.111
-9.5 | -0.432 | 0.0676 | 0.004 | -6.396
-9 | -0.424 | 0.06416 | 0.004 | -6.605
-8.5 | -0.412 | 0.06061 | 0.003 | -6.79
-8 | -0.392 | 0.05652 | 0.003 | -6.927
-7.5 | -0.367 | 0.05354 | 0.002 | -6.859
-7 | -0.341 | 0.05057 | 0.002 | -6.739
-6.5 | -0.312 | 0.04872 | 0.002 | -6.407
-6 | -0.282 | 0.04567 | 0.001 | -6.164
-5.5 | -0.249 | 0.04344 | 0.001 | -5.734
-5 | -0.215 | 0.0417 | 0.001 | -5.148
-4.5 | -0.179 | 0.04006 | 0 | -4.461
-4 | -0.141 | 0.03852 | 0 | -3.664
-3.5 | -0.102 | 0.03712 | -0.001 | -2.751
-3 | -0.062 | 0.03558 | -0.001 | -1.739
-2.5 | -0.02 | 0.03457 | -0.002 | -0.592
-2 | 0.022 | 0.03372 | -0.002 | 0.651
-1.5 | 0.065 | 0.03293 | -0.003 | 1.98
-1 | 0.109 | 0.03255 | -0.003 | 3.355
-0.5 | 0.154 | 0.03224 | -0.003 | 4.77
0 | 0.247 | 0.01092 | -0.008 | 22.623
0.5 | 0.304 | 0.01103 | -0.009 | 27.511
1 | 0.36 | 0.01106 | -0.01 | 32.571
1.5 | 0.417 | 0.01108 | -0.011 | 37.664
2 | 0.475 | 0.01186 | -0.012 | 40.022
2.5 | 0.532 | 0.01115 | -0.013 | 47.677
3 | 0.588 | 0.01122 | -0.014 | 52.443
3.5 | 0.645 | 0.01131 | -0.015 | 57.054
4 | 0.702 | 0.01093 | -0.016 | 64.196
4.5 | 0.759 | 0.01196 | -0.017 | 63.443
5 | 0.816 | 0.01245 | -0.018 | 65.55
5.5 | 0.851 | 0.01515 | -0.019 | 56.178
6 | 0.93 | 0.01113 | -0.02 | 83.556
6.5 | 0.987 | 0.01048 | -0.021 | 94.187
7 | 1.044 | 0.01075 | -0.022 | 97.121
7.5 | 1.101 | 0.01095 | -0.023 | 100.541
8 | 1.158 | 0.0112 | -0.024 | 103.457
8.5 | 1.214 | 0.01153 | -0.025 | 105.261
9 | 1.268 | 0.01191 | -0.026 | 106.508
9.5 | 1.317 | 0.01223 | -0.027 | 107.637
10 | 1.299 | 0.0217 | -0.027 | 59.856
10.5 | 1.332 | 0.02346 | -0.028 | 56.798
11 | 1.362 | 0.02485 | -0.029 | 54.801
11.5 | 1.385 | 0.02654 | -0.03 | 52.201
12 | 1.403 | 0.02827 | -0.031 | 49.627
12.5 | 1.414 | 0.03007 | -0.031 | 47.033
13 | 1.419 | 0.03206 | -0.032 | 44.257
13.5 | 1.416 | 0.0341 | -0.033 | 41.528
14 | 1.407 | 0.03632 | -0.034 | 38.727
14.5 | 1.39 | 0.03868 | -0.035 | 35.923
15 | 1.365 | 0.04158 | -0.036 | 32.838
15.5 | 1.336 | 0.04455 | -0.036 | 29.986
16 | 1.301 | 0.0478 | -0.037 | 27.21
16.5 | 1.262 | 0.05126 | -0.038 | 24.615
17 | 1.218 | 0.05504 | -0.039 | 22.137
17.5 | 1.173 | 0.05922 | -0.039 | 19.801
18 | 1.121 | 0.06553 | -0.04 | 17.107

## 74. Re 3M Mach 0.00 (5)
BIGFOIL.COM POLAR EXPORT
NACA M23 (NACA-TR-221)
NACA M23 (NACA-TR-221) |  |  |  | Cl Max: | 1.5875 | at alpha= | 15 | deg
NF ncrit=5 |  |  |  | L/D Max: | 162.542 | at alpha= | 7 | deg
Re: | 3000000 |  |  | Cd Min: | 0.0060069 | at alpha= | 6 | deg
Mach: | 0 |  |  | Cl=0 at alpha= | -2.2812 | deg
|  |  |  | @ Cl=0.1, Cd= | 0.0080102
|  |  |  | @ Cl=0.4, Cd= | 0.0072186
|  |  |  | @ Cl=0.6, Cd= | 0.0070767
alpha (deg) | Cl | Cd | Cm | Cl/Cd
-4.5 | -0.25177 | 0.011306 | -0.016368 | -22.2694
-4 | -0.19516 | 0.010446 | -0.016193 | -18.6832
-3.5 | -0.13984 | 0.0096716 | -0.015957 | -14.4592
-3 | -0.082659 | 0.0091116 | -0.016023 | -9.0718
-2.5 | -0.02507 | 0.0086787 | -0.016165 | -2.8887
-2 | 0.032212 | 0.008333 | -0.016353 | 3.8656
-1.5 | 0.089317 | 0.0080531 | -0.016587 | 11.0911
-1 | 0.14637 | 0.0078242 | -0.016871 | 18.7072
-0.5 | 0.20348 | 0.0076362 | -0.017218 | 26.6463
0 | 0.26076 | 0.0074821 | -0.017642 | 34.8514
0.5 | 0.31828 | 0.0073566 | -0.018145 | 43.2644
1 | 0.37594 | 0.0072537 | -0.018709 | 51.8276
1.5 | 0.4336 | 0.0071695 | -0.019301 | 60.4792
2 | 0.49118 | 0.0071084 | -0.019904 | 69.0982
2.5 | 0.54856 | 0.0070775 | -0.02052 | 77.508
3 | 0.60582 | 0.0070766 | -0.021154 | 85.6096
3.5 | 0.66331 | 0.0070923 | -0.021868 | 93.5244
4 | 0.72101 | 0.0071142 | -0.022754 | 101.3475
4.5 | 0.7788 | 0.0071336 | -0.023636 | 109.1734
5 | 0.83547 | 0.0072354 | -0.024221 | 115.4686
5.5 | 0.88507 | 0.0061133 | -0.023692 | 144.7775
6 | 0.93161 | 0.0060069 | -0.022372 | 155.0893
6.5 | 0.99176 | 0.0061972 | -0.023434 | 160.0334
7 | 1.0545 | 0.0064874 | -0.025424 | 162.5424
7.5 | 1.1185 | 0.0069987 | -0.028036 | 159.8135
8 | 1.1755 | 0.0086168 | -0.03016 | 136.4148
8.5 | 1.2194 | 0.011415 | -0.030855 | 106.8297
9 | 1.2733 | 0.012365 | -0.031851 | 102.9785
9.5 | 1.3263 | 0.013145 | -0.032828 | 100.8917
10 | 1.3774 | 0.013993 | -0.03368 | 98.4362
10.5 | 1.4265 | 0.014919 | -0.034292 | 95.6168
11 | 1.4721 | 0.015993 | -0.03454 | 92.0464
11.5 | 1.5107 | 0.017358 | -0.034225 | 87.0359
12 | 1.5368 | 0.019303 | -0.032855 | 79.6103
12.5 | 1.5518 | 0.022078 | -0.031058 | 70.2874
13 | 1.5643 | 0.025549 | -0.029982 | 61.226
13.5 | 1.5742 | 0.029476 | -0.029091 | 53.405
14 | 1.5812 | 0.033827 | -0.028265 | 46.7438
14.5 | 1.5856 | 0.03863 | -0.027659 | 41.0451
15 | 1.5875 | 0.04386 | -0.027277 | 36.1941
15.5 | 1.587 | 0.049475 | -0.027106 | 32.0776
16 | 1.5846 | 0.05543 | -0.027149 | 28.5881
16.5 | 1.5809 | 0.06168 | -0.02741 | 25.6307
17 | 1.5761 | 0.068202 | -0.027907 | 23.1095
17.5 | 1.5704 | 0.075012 | -0.028684 | 20.9348
18 | 1.5636 | 0.082133 | -0.029776 | 19.0377
18.5 | 1.5559 | 0.089582 | -0.031205 | 17.3688
19 | 1.5474 | 0.097371 | -0.032979 | 15.8914
19.5 | 1.538 | 0.10549 | -0.035107 | 14.5794
20 | 1.528 | 0.11392 | -0.037599 | 13.4132

## 75. Re 3M Mach 0.00 (6)
BIGFOIL.COM POLAR EXPORT
NACA M23 (NACA-TR-221)
NACA M23 (NACA-TR-221) |  |  |  | Cl Max: | 1.5472 | at alpha= | 14.5 | deg
NF ncrit=9 |  |  |  | L/D Max: | 172.595 | at alpha= | 7.5 | deg
Re: | 3000000 |  |  | Cd Min: | 0.0053413 | at alpha= | 5 | deg
Mach: | 0 |  |  | Cl=0 at alpha= | -2.2863 | deg
|  |  |  | @ Cl=0.1, Cd= | 0.0082291
|  |  |  | @ Cl=0.4, Cd= | 0.0070562
|  |  |  | @ Cl=0.6, Cd= | 0.0068494
alpha (deg) | Cl | Cd | Cm | Cl/Cd
-3.5 | -0.13004 | 0.010799 | -0.015385 | -12.0421
-3 | -0.077205 | 0.010294 | -0.017352 | -7.5
-2.5 | -0.02361 | 0.009412 | -0.016766 | -2.5085
-2 | 0.031633 | 0.0087559 | -0.016551 | 3.6128
-1.5 | 0.088465 | 0.0082995 | -0.016698 | 10.6591
-1 | 0.14558 | 0.0079509 | -0.016974 | 18.3098
-0.5 | 0.20284 | 0.0076738 | -0.017321 | 26.4327
0 | 0.26026 | 0.0074493 | -0.017729 | 34.9371
0.5 | 0.31777 | 0.0072637 | -0.018182 | 43.7477
1 | 0.37532 | 0.007109 | -0.018655 | 52.7957
1.5 | 0.43292 | 0.0069858 | -0.019143 | 61.9709
2 | 0.49053 | 0.0069022 | -0.019668 | 71.0681
2.5 | 0.54818 | 0.0068619 | -0.02027 | 79.8865
3 | 0.60619 | 0.0068479 | -0.020999 | 88.5211
3.5 | 0.66427 | 0.0068426 | -0.02194 | 97.079
4 | 0.72182 | 0.0068294 | -0.022724 | 105.6932
4.5 | 0.7803 | 0.0068642 | -0.023963 | 113.676
5 | 0.81593 | 0.0053413 | -0.020326 | 152.7592
5.5 | 0.87574 | 0.0055382 | -0.021018 | 158.1283
6 | 0.94342 | 0.0057612 | -0.023848 | 163.7526
6.5 | 1.0153 | 0.0060347 | -0.028005 | 168.2392
7 | 1.0832 | 0.0063222 | -0.031562 | 171.3367
7.5 | 1.1469 | 0.0066452 | -0.034234 | 172.5951
8 | 1.2102 | 0.0071612 | -0.036763 | 168.995
8.5 | 1.2654 | 0.0088772 | -0.038484 | 142.5417
9 | 1.3057 | 0.012043 | -0.038782 | 108.4151
9.5 | 1.3554 | 0.013193 | -0.039223 | 102.7417
10 | 1.4018 | 0.014137 | -0.039171 | 99.1606
10.5 | 1.443 | 0.015193 | -0.038339 | 94.9761
11 | 1.4783 | 0.016415 | -0.036699 | 90.063
11.5 | 1.5056 | 0.018003 | -0.034415 | 83.6281
12 | 1.5204 | 0.020356 | -0.031497 | 74.6916
12.5 | 1.5278 | 0.023651 | -0.029052 | 64.5972
13 | 1.5363 | 0.027586 | -0.027943 | 55.6919
13.5 | 1.5431 | 0.03199 | -0.02721 | 48.2367
14 | 1.5467 | 0.036904 | -0.02662 | 41.912
14.5 | 1.5472 | 0.042337 | -0.026221 | 36.5454
15 | 1.5448 | 0.048284 | -0.026038 | 31.9945
15.5 | 1.5398 | 0.054751 | -0.02611 | 28.1235
16 | 1.5325 | 0.061721 | -0.026468 | 24.8294
16.5 | 1.5235 | 0.069122 | -0.027144 | 22.041
17 | 1.5135 | 0.076834 | -0.02815 | 19.6984
17.5 | 1.503 | 0.084759 | -0.029484 | 17.7321
18 | 1.4921 | 0.092857 | -0.031131 | 16.0687
18.5 | 1.4809 | 0.1011 | -0.033077 | 14.6477
19 | 1.4696 | 0.10945 | -0.035312 | 13.4263
19.5 | 1.4584 | 0.11785 | -0.037832 | 12.3744
20 | 1.4479 | 0.12625 | -0.040641 | 11.4681

## 76. Re 3M Mach 0.00 (7)
BIGFOIL.COM POLAR EXPORT
NACA M23 (NACA-TR-221)
NACA M23 (NACA-TR-221) |  |  |  | Cl Max: | 1.5063 | at alpha= | 13 | deg
NF ncrit=12 |  |  |  | L/D Max: | 178.908 | at alpha= | 8 | deg
Re: | 3000000 |  |  | Cd Min: | 0.0052468 | at alpha= | 5 | deg
Mach: | 0 |  |  | Cl=0 at alpha= | -99 | deg
|  |  |  | @ Cl=0.1, Cd= | 0.0090887
|  |  |  | @ Cl=0.4, Cd= | 0.0070634
|  |  |  | @ Cl=0.6, Cd= | 0.0067807
alpha (deg) | Cl | Cd | Cm | Cl/Cd
-1.5 | 0.093679 | 0.0091598 | -0.018198 | 10.2272
-1 | 0.15003 | 0.0085259 | -0.017976 | 17.5972
-0.5 | 0.2059 | 0.0080016 | -0.017952 | 25.7322
0 | 0.26252 | 0.0076254 | -0.018193 | 34.4265
0.5 | 0.31954 | 0.0073454 | -0.018536 | 43.5024
1 | 0.37682 | 0.0071289 | -0.018894 | 52.858
1.5 | 0.43429 | 0.0069665 | -0.019264 | 62.3391
2 | 0.49181 | 0.0068632 | -0.01971 | 71.6596
2.5 | 0.5494 | 0.006811 | -0.020315 | 80.6641
3 | 0.60721 | 0.0067764 | -0.021101 | 89.6075
3.5 | 0.66456 | 0.0067461 | -0.021985 | 98.5104
4 | 0.7217 | 0.0067585 | -0.02262 | 106.7836
4.5 | 0.7682 | 0.0052584 | -0.021227 | 146.0914
5 | 0.8167 | 0.0052468 | -0.019648 | 155.656
5.5 | 0.89039 | 0.005491 | -0.023693 | 162.1545
6 | 0.97296 | 0.0058117 | -0.030392 | 167.4137
6.5 | 1.0498 | 0.0061125 | -0.03609 | 171.7447
7 | 1.1157 | 0.0063588 | -0.039264 | 175.4616
7.5 | 1.1751 | 0.0065988 | -0.040882 | 178.0765
8 | 1.2348 | 0.0069019 | -0.042312 | 178.908
8.5 | 1.2913 | 0.0078496 | -0.043348 | 164.4994
9 | 1.3272 | 0.011219 | -0.042585 | 118.2938
9.5 | 1.3669 | 0.013145 | -0.041532 | 103.9896
10 | 1.4073 | 0.014211 | -0.040122 | 99.0288
10.5 | 1.4422 | 0.015434 | -0.038069 | 93.4433
11 | 1.4718 | 0.016939 | -0.035595 | 86.8879
11.5 | 1.4926 | 0.018997 | -0.032857 | 78.5676
12 | 1.5003 | 0.022033 | -0.029897 | 68.094
12.5 | 1.5031 | 0.026054 | -0.027972 | 57.6928
13 | 1.5063 | 0.030739 | -0.027157 | 49.0013
13.5 | 1.5058 | 0.036031 | -0.026498 | 41.7924
14 | 1.5015 | 0.041959 | -0.025941 | 35.7857
14.5 | 1.4941 | 0.048523 | -0.025577 | 30.7911
15 | 1.484 | 0.055723 | -0.025472 | 26.6327
15.5 | 1.4723 | 0.063495 | -0.02566 | 23.1883
16 | 1.4601 | 0.071661 | -0.026137 | 20.3753
16.5 | 1.4485 | 0.079971 | -0.026882 | 18.1125

## 77. Re 3M Mach 0.10 (1)
BIGFOIL.COM POLAR EXPORT
NACA M23 (NACA-TR-221)
NACA M23 (NACA-TR-221) |  |  |  | Cl Max: | 1.415 | at alpha= | 13 | deg
JavaFoil+Calcfoil stall+Eppler ext transition |  |  |  | L/D Max: | 107.291 | at alpha= | 9.5 | deg
Re: | 3000000 |  |  | Cd Min: | 0.0087 | at alpha= | 0 | deg
Mach: | 0.1 |  |  | Cl=0 at alpha= | -2.2558 | deg
|  |  |  | @ Cl=0.1, Cd= | 0.032647
|  |  |  | @ Cl=0.4, Cd= | 0.011096
|  |  |  | @ Cl=0.6, Cd= | 0.011263
alpha (deg) | Cl | Cd | Cm | Cl/Cd
-15 | -0.328 | 0.11501 | 0.008 | -2.854
-14.5 | -0.343 | 0.11014 | 0.008 | -3.116
-14 | -0.358 | 0.10475 | 0.007 | -3.417
-13.5 | -0.372 | 0.10073 | 0.007 | -3.694
-13 | -0.385 | 0.11151 | 0.007 | -3.456
-12.5 | -0.398 | 0.10113 | 0.006 | -3.931
-12 | -0.408 | 0.09537 | 0.006 | -4.28
-11.5 | -0.417 | 0.08771 | 0.006 | -4.752
-11 | -0.423 | 0.08197 | 0.005 | -5.158
-10.5 | -0.426 | 0.07658 | 0.005 | -5.568
-10 | -0.427 | 0.07223 | 0.004 | -5.911
-9.5 | -0.424 | 0.06879 | 0.004 | -6.166
-9 | -0.418 | 0.06472 | 0.004 | -6.452
-8.5 | -0.407 | 0.06069 | 0.003 | -6.707
-8 | -0.388 | 0.05696 | 0.003 | -6.816
-7.5 | -0.365 | 0.05368 | 0.002 | -6.796
-7 | -0.339 | 0.05118 | 0.002 | -6.625
-6.5 | -0.311 | 0.04881 | 0.002 | -6.373
-6 | -0.281 | 0.04584 | 0.001 | -6.129
-5.5 | -0.249 | 0.04359 | 0.001 | -5.708
-5 | -0.215 | 0.04188 | 0.001 | -5.127
-4.5 | -0.179 | 0.04016 | 0 | -4.455
-4 | -0.141 | 0.03858 | 0 | -3.665
-3.5 | -0.102 | 0.03717 | -0.001 | -2.755
-3 | -0.062 | 0.03561 | -0.001 | -1.743
-2.5 | -0.021 | 0.03457 | -0.002 | -0.594
-2 | 0.022 | 0.03374 | -0.002 | 0.653
-1.5 | 0.065 | 0.03295 | -0.003 | 1.987
-1 | 0.11 | 0.03256 | -0.003 | 3.368
-0.5 | 0.155 | 0.03223 | -0.003 | 4.794
0 | 0.248 | 0.0087 | -0.005 | 28.516
0.5 | 0.305 | 0.01099 | -0.009 | 27.743
1 | 0.362 | 0.01105 | -0.01 | 32.767
1.5 | 0.42 | 0.01112 | -0.011 | 37.724
2 | 0.477 | 0.01185 | -0.012 | 40.273
2.5 | 0.534 | 0.01117 | -0.013 | 47.827
3 | 0.591 | 0.01125 | -0.014 | 52.567
3.5 | 0.648 | 0.01133 | -0.015 | 57.204
4 | 0.705 | 0.01091 | -0.016 | 64.687
4.5 | 0.763 | 0.01195 | -0.017 | 63.814
5 | 0.82 | 0.01248 | -0.018 | 65.686
5.5 | 0.855 | 0.01523 | -0.019 | 56.138
6 | 0.935 | 0.01112 | -0.02 | 84.018
6.5 | 0.992 | 0.01052 | -0.021 | 94.279
7 | 1.049 | 0.0108 | -0.022 | 97.188
7.5 | 1.107 | 0.01094 | -0.023 | 101.158
8 | 1.164 | 0.01119 | -0.024 | 104.047
8.5 | 1.22 | 0.01162 | -0.025 | 104.982
9 | 1.274 | 0.01191 | -0.027 | 107
9.5 | 1.323 | 0.01233 | -0.028 | 107.291
10 | 1.303 | 0.02195 | -0.027 | 59.363
10.5 | 1.337 | 0.02375 | -0.028 | 56.286
11 | 1.365 | 0.02518 | -0.029 | 54.193
11.5 | 1.388 | 0.02691 | -0.03 | 51.574
12 | 1.403 | 0.02868 | -0.031 | 48.93
12.5 | 1.413 | 0.03056 | -0.032 | 46.241
13 | 1.415 | 0.03257 | -0.032 | 43.435
13.5 | 1.408 | 0.03471 | -0.033 | 40.577
14 | 1.394 | 0.03725 | -0.034 | 37.434
14.5 | 1.374 | 0.03946 | -0.035 | 34.816
15 | 1.345 | 0.04252 | -0.036 | 31.629
15.5 | 1.31 | 0.0457 | -0.037 | 28.668
16 | 1.269 | 0.0491 | -0.037 | 25.84
16.5 | 1.224 | 0.05274 | -0.038 | 23.205
17 | 1.176 | 0.05587 | -0.039 | 21.041
17.5 | 1.121 | 0.06151 | -0.039 | 18.229
18 | 1.061 | 0.07064 | -0.04 | 15.019

## 78. Re 3M Mach 0.25 (1)
BIGFOIL.COM POLAR EXPORT
NACA M23 (NACA-TR-221)
NACA M23 (NACA-TR-221) |  |  |  | Cl Max: | 1.399 | at alpha= | 12 | deg
JavaFoil+Calcfoil stall+Eppler ext transition |  |  |  | L/D Max: | 106.499 | at alpha= | 8.5 | deg
Re: | 3000000 |  |  | Cd Min: | 0.00844 | at alpha= | 0 | deg
Mach: | 0.25 |  |  | Cl=0 at alpha= | -2.2558 | deg
|  |  |  | @ Cl=0.1, Cd= | 0.032735
|  |  |  | @ Cl=0.4, Cd= | 0.011024
|  |  |  | @ Cl=0.6, Cd= | 0.011194
alpha (deg) | Cl | Cd | Cm | Cl/Cd
-13.5 | -0.058 | 0.10148 | 0.008 | -0.568
-13 | -0.108 | 0.10065 | 0.007 | -1.069
-12.5 | -0.168 | 0.09671 | 0.007 | -1.738
-12 | -0.212 | 0.09093 | 0.006 | -2.335
-11.5 | -0.25 | 0.0843 | 0.006 | -2.97
-11 | -0.284 | 0.07764 | 0.006 | -3.652
-10.5 | -0.312 | 0.0725 | 0.005 | -4.299
-10 | -0.334 | 0.08272 | 0.005 | -4.043
-9.5 | -0.352 | 0.07557 | 0.004 | -4.654
-9 | -0.363 | 0.07035 | 0.004 | -5.158
-8.5 | -0.368 | 0.06526 | 0.003 | -5.632
-8 | -0.359 | 0.0605 | 0.003 | -5.933
-7.5 | -0.343 | 0.05683 | 0.003 | -6.035
-7 | -0.323 | 0.05312 | 0.002 | -6.088
-6.5 | -0.301 | 0.05001 | 0.002 | -6.01
-6 | -0.274 | 0.04719 | 0.001 | -5.815
-5.5 | -0.245 | 0.04468 | 0.001 | -5.489
-5 | -0.213 | 0.04297 | 0.001 | -4.966
-4.5 | -0.179 | 0.04074 | 0 | -4.392
-4 | -0.142 | 0.03905 | 0 | -3.642
-3.5 | -0.103 | 0.03754 | -0.001 | -2.755
-3 | -0.063 | 0.03585 | -0.001 | -1.755
-2.5 | -0.021 | 0.03473 | -0.002 | -0.601
-2 | 0.022 | 0.03379 | -0.002 | 0.665
-1.5 | 0.067 | 0.03316 | -0.003 | 2.017
-1 | 0.112 | 0.03258 | -0.003 | 3.445
-0.5 | 0.158 | 0.03229 | -0.004 | 4.902
0 | 0.255 | 0.00844 | -0.004 | 30.16
0.5 | 0.313 | 0.0104 | -0.009 | 30.086
1 | 0.372 | 0.01101 | -0.01 | 33.754
1.5 | 0.431 | 0.01104 | -0.011 | 39.035
2 | 0.49 | 0.01191 | -0.012 | 41.141
2.5 | 0.549 | 0.01115 | -0.013 | 49.251
3 | 0.607 | 0.0112 | -0.015 | 54.245
3.5 | 0.666 | 0.01123 | -0.016 | 59.291
4 | 0.725 | 0.01085 | -0.017 | 66.792
4.5 | 0.783 | 0.01203 | -0.018 | 65.123
5 | 0.842 | 0.01262 | -0.019 | 66.724
5.5 | 0.873 | 0.01578 | -0.019 | 55.363
6 | 0.96 | 0.01133 | -0.021 | 84.685
6.5 | 1.019 | 0.01055 | -0.022 | 96.582
7 | 1.078 | 0.01081 | -0.023 | 99.646
7.5 | 1.136 | 0.01103 | -0.024 | 103.042
8 | 1.195 | 0.0113 | -0.025 | 105.815
8.5 | 1.252 | 0.01175 | -0.026 | 106.499
9 | 1.28 | 0.01434 | -0.027 | 89.231
9.5 | 1.29 | 0.02206 | -0.027 | 58.465
10 | 1.326 | 0.02342 | -0.028 | 56.644
10.5 | 1.356 | 0.02546 | -0.029 | 53.258
11 | 1.379 | 0.02714 | -0.03 | 50.814
11.5 | 1.394 | 0.02908 | -0.03 | 47.936
12 | 1.399 | 0.03112 | -0.031 | 44.951
12.5 | 1.392 | 0.03335 | -0.032 | 41.752
13 | 1.373 | 0.03579 | -0.033 | 38.366
13.5 | 1.342 | 0.03849 | -0.034 | 34.858
14 | 1.123 | 0.10256 | -0.015 | 10.95
14.5 | 1.238 | 0.04465 | -0.036 | 27.737
15 | 1.167 | 0.04855 | -0.036 | 24.043
15.5 | 1.082 | 0.05421 | -0.037 | 19.968
16 | 0.887 | 0.11925 | -0.025 | 7.436
16.5 | 0.791 | 0.13325 | -0.02 | 5.938
17 | 0.699 | 0.14329 | -0.018 | 4.88

## 79. Re 3M Mach 0.50 (1)
BIGFOIL.COM POLAR EXPORT
NACA M23 (NACA-TR-221)
NACA M23 (NACA-TR-221) |  |  |  | Cl Max: | 1.395 | at alpha= | 10 | deg
JavaFoil+Calcfoil stall+Eppler ext transition |  |  |  | L/D Max: | 81.678 | at alpha= | 7 | deg
Re: | 3000000 |  |  | Cd Min: | 0.00884 | at alpha= | 1 | deg
Mach: | 0.5 |  |  | Cl=0 at alpha= | -2.2674 | deg
|  |  |  | @ Cl=0.1, Cd= | 0.034105
|  |  |  | @ Cl=0.4, Cd= | 0.0088439
|  |  |  | @ Cl=0.6, Cd= | 0.01139
alpha (deg) | Cl | Cd | Cm | Cl/Cd
-20 | -0.831 | 0.16991 | 0.015 | -4.894
-19.5 | -0.81 | 0.15979 | 0.014 | -5.071
-19 | -0.788 | 0.16127 | 0.014 | -4.886
-18.5 | -0.765 | 0.15308 | 0.013 | -5
-18 | -0.743 | 0.14494 | 0.013 | -5.128
-17.5 | -0.721 | 0.13881 | 0.012 | -5.197
-17 | -0.699 | 0.13374 | 0.012 | -5.229
-16.5 | -0.677 | 0.13008 | 0.012 | -5.206
-16 | -0.655 | 0.12459 | 0.011 | -5.257
-15.5 | -0.633 | 0.12057 | 0.011 | -5.248
-15 | -0.61 | 0.11749 | 0.01 | -5.195
-14.5 | -0.588 | 0.11328 | 0.01 | -5.191
-14 | -0.565 | 0.10864 | 0.009 | -5.204
-13.5 | -0.543 | 0.10561 | 0.009 | -5.138
-13 | -0.52 | 0.10196 | 0.008 | -5.098
-12.5 | -0.497 | 0.10482 | 0.008 | -4.739
-12 | -0.474 | 0.10077 | 0.007 | -4.701
-11.5 | -0.45 | 0.09037 | 0.007 | -4.985
-11 | -0.427 | 0.09384 | 0.007 | -4.555
-10.5 | -0.403 | 0.08886 | 0.006 | -4.535
-10 | -0.379 | 0.08539 | 0.005 | -4.442
-9.5 | -0.356 | 0.0823 | 0.005 | -4.322
-9 | -0.332 | 0.07857 | 0.004 | -4.225
-8.5 | -0.308 | 0.07634 | 0.004 | -4.036
-8 | -0.284 | 0.0739 | 0.003 | -3.845
-7.5 | -0.26 | 0.07447 | 0.003 | -3.492
-7 | -0.236 | 0.07235 | 0.003 | -3.259
-6.5 | -0.211 | 0.0699 | 0.002 | -3.025
-6 | -0.187 | 0.06819 | 0.002 | -2.742
-5.5 | -0.162 | 0.06281 | 0.001 | -2.586
-5 | -0.138 | 0.03968 | 0.001 | -3.489
-4.5 | -0.114 | 0.03744 | 0 | -3.04
-4 | -0.089 | 0.03496 | 0 | -2.545
-3.5 | -0.064 | 0.03377 | -0.001 | -1.886
-3 | -0.053 | 0.04085 | -0.001 | -1.298
-2.5 | -0.02 | 0.03708 | -0.002 | -0.549
-2 | 0.023 | 0.03527 | -0.002 | 0.656
-1.5 | 0.071 | 0.03418 | -0.003 | 2.078
-1 | 0.121 | 0.03405 | -0.003 | 3.563
-0.5 | 0.173 | 0.03295 | -0.004 | 5.254
0 | 0.281 | 0.00894 | -0.004 | 31.403
0.5 | 0.347 | 0.00886 | -0.005 | 39.141
1 | 0.413 | 0.00884 | -0.006 | 46.795
1.5 | 0.48 | 0.01132 | -0.013 | 42.426
2 | 0.547 | 0.01135 | -0.014 | 48.191
2.5 | 0.613 | 0.0114 | -0.015 | 53.77
3 | 0.678 | 0.01149 | -0.016 | 59.018
3.5 | 0.743 | 0.01161 | -0.017 | 64.01
4 | 0.809 | 0.01172 | -0.019 | 68.968
4.5 | 0.874 | 0.01268 | -0.02 | 68.934
5 | 0.927 | 0.01314 | -0.021 | 70.565
5.5 | 0.957 | 0.01855 | -0.021 | 51.6
6 | 1.044 | 0.01285 | -0.023 | 81.27
6.5 | 1.104 | 0.01364 | -0.024 | 80.984
7 | 1.164 | 0.01425 | -0.025 | 81.678
7.5 | 1.223 | 0.01498 | -0.026 | 81.634
8 | 1.278 | 0.01617 | -0.027 | 78.988
8.5 | 1.332 | 0.0171 | -0.028 | 77.879
9 | 1.356 | 0.02682 | -0.028 | 50.556
9.5 | 1.386 | 0.02878 | -0.029 | 48.175
10 | 1.395 | 0.03192 | -0.03 | 43.684
10.5 | 1.361 | 0.03552 | -0.031 | 38.311
11 | 1.199 | 0.04044 | -0.032 | 29.646
11.5 | 0.728 | 0.08872 | -0.015 | 8.211
12 | 0.757 | 0.09449 | -0.016 | 8.006
12.5 | 0.789 | 0.0975 | -0.021 | 8.094
13 | 0.91 | 0.0623 | -0.035 | 14.612
13.5 | 0.849 | 0.10982 | -0.024 | 7.729
14 | 0.867 | 0.11275 | -0.02 | 7.687
14.5 | 0.895 | 0.11797 | -0.021 | 7.585
15 | 1.016 | 0.08431 | -0.038 | 12.047

## 80. Re 4M Mach 0.00 (1)
BIGFOIL.COM POLAR EXPORT
NACA M23 (NACA-TR-221)
NACA M23 (NACA-TR-221) |  |  |  | Cl Max: | 0.5033 | at alpha= | 4.5 | deg
XFOIL ncrit=9 |  |  |  | L/D Max: | 68.4733 | at alpha= | 4 | deg
Re: | 4000000 |  |  | Cd Min: | 0.00553 | at alpha= | -2.5 | deg
Mach: | 0 |  |  | Cl=0 at alpha= | -0.021818 | deg
|  |  |  | @ Cl=0.1, Cd= | 0.0064276
|  |  |  | @ Cl=0.4, Cd= | 0.0060441
|  |  |  | @ Cl=0.6, Cd= | 0.00745
alpha (deg) | Cl | Cd | Cm | Cl/Cd
-20 | -0.9507 | 0.27461 | 0.1096 | -3.462
-19.5 | -0.9334 | 0.26773 | 0.1052 | -3.4863
-19 | -0.9161 | 0.26078 | 0.1009 | -3.5129
-18.5 | -0.8991 | 0.25372 | 0.0967 | -3.5437
-18 | -0.8822 | 0.24653 | 0.0925 | -3.5785
-17.5 | -0.8656 | 0.23923 | 0.0884 | -3.6183
-17 | -0.8496 | 0.23176 | 0.0843 | -3.6659
-16.5 | -0.834 | 0.22421 | 0.0803 | -3.7197
-16 | -0.8188 | 0.21646 | 0.0764 | -3.7827
-15.5 | -0.8046 | 0.20836 | 0.0724 | -3.8616
-15 | -0.7939 | 0.19887 | 0.0682 | -3.9921
-14.5 | -0.7828 | 0.18984 | 0.0644 | -4.1235
-14 | -0.7712 | 0.18143 | 0.0608 | -4.2507
-13.5 | -0.7585 | 0.17391 | 0.0576 | -4.3615
-13 | -0.7463 | 0.16666 | 0.0546 | -4.478
-12.5 | -0.7366 | 0.15847 | 0.0514 | -4.6482
-12 | -0.7293 | 0.14994 | 0.0481 | -4.8639
-11.5 | -0.7233 | 0.14116 | 0.0448 | -5.124
-11 | -0.719 | 0.13221 | 0.0414 | -5.4383
-10.5 | -0.7165 | 0.123 | 0.0379 | -5.8252
-10 | -0.7158 | 0.11351 | 0.034 | -6.3061
-9.5 | -0.7171 | 0.10373 | 0.0296 | -6.9131
-9 | -0.7215 | 0.09347 | 0.0242 | -7.7191
-8.5 | -0.7309 | 0.08222 | 0.016 | -8.8896
-8 | -0.7378 | 0.06706 | -0.0001 | -11.0021
-7.5 | -0.7301 | 0.05301 | -0.0067 | -13.7729
-7 | -0.7119 | 0.04005 | -0.008 | -17.7753
-6.5 | -0.6872 | 0.0261 | -0.0059 | -26.3295
-6 | -0.6488 | 0.01774 | -0.0036 | -36.5727
-5.5 | -0.6005 | 0.0138 | -0.0023 | -43.5145
-5 | -0.5489 | 0.01113 | -0.0015 | -49.3172
-4.5 | -0.4957 | 0.00923 | -0.0008 | -53.7053
-4 | -0.4418 | 0.00787 | -0.0003 | -56.1372
-3.5 | -0.388 | 0.00641 | 0.0002 | -60.5304
-2.5 | -0.2667 | 0.00553 | -0.0019 | -48.2278
-1.5 | -0.1644 | 0.006 | 0.0005 | -27.4
-1 | -0.1088 | 0.00641 | 0.0003 | -16.9735
-0.5 | -0.0526 | 0.00639 | 0 | -8.2316
0 | 0.0024 | 0.00641 | -0.0006 | 0.37441
0.5 | 0.0572 | 0.00642 | -0.0012 | 8.9097
1 | 0.1134 | 0.00643 | -0.0016 | 17.6361
1.5 | 0.169 | 0.00604 | -0.0019 | 27.9801
2 | 0.2239 | 0.00578 | -0.0018 | 38.737
3 | 0.3346 | 0.00572 | -0.0011 | 58.4965
3.5 | 0.3929 | 0.00597 | -0.0016 | 65.8124
4 | 0.4485 | 0.00655 | -0.0015 | 68.4733
4.5 | 0.5033 | 0.00745 | -0.0013 | 67.557

## 81. Re 4M Mach 0.00 (2)
BIGFOIL.COM POLAR EXPORT
NACA M23 (NACA-TR-221)
NACA M23 (NACA-TR-221) |  |  |  | Cl Max: | 0.4456 | at alpha= | 4 | deg
XFOIL ncrit=5 |  |  |  | L/D Max: | 65.1462 | at alpha= | 4 | deg
Re: | 4000000 |  |  | Cd Min: | 0.00605 | at alpha= | -2.5 | deg
Mach: | 0 |  |  | Cl=0 at alpha= | -0.020463 | deg
|  |  |  | @ Cl=0.1, Cd= | 0.0073669
|  |  |  | @ Cl=0.4, Cd= | 0.0063372
|  |  |  | @ Cl=0.6, Cd= | 0.00684
alpha (deg) | Cl | Cd | Cm | Cl/Cd
-20 | -0.9519 | 0.2627 | 0.1078 | -3.6235
-19.5 | -0.9358 | 0.25638 | 0.1034 | -3.6501
-19 | -0.9196 | 0.25014 | 0.0991 | -3.6763
-18.5 | -0.9035 | 0.24368 | 0.0949 | -3.7077
-18 | -0.8876 | 0.23706 | 0.0908 | -3.7442
-17.5 | -0.8719 | 0.23042 | 0.0867 | -3.784
-17 | -0.8565 | 0.22374 | 0.0828 | -3.8281
-16.5 | -0.8412 | 0.21694 | 0.0789 | -3.8776
-16 | -0.8262 | 0.2099 | 0.075 | -3.9362
-15.5 | -0.8117 | 0.20281 | 0.0713 | -4.0023
-15 | -0.7981 | 0.19543 | 0.0676 | -4.0838
-14.5 | -0.7855 | 0.18792 | 0.0641 | -4.18
-14 | -0.7735 | 0.18012 | 0.0605 | -4.2944
-13.5 | -0.7629 | 0.17205 | 0.0571 | -4.4342
-13 | -0.7536 | 0.16389 | 0.0538 | -4.5982
-12.5 | -0.745 | 0.15563 | 0.0505 | -4.787
-12 | -0.7372 | 0.1475 | 0.0474 | -4.998
-11.5 | -0.7261 | 0.14043 | 0.0446 | -5.1705
-11 | -0.7214 | 0.13164 | 0.0412 | -5.4801
-10.5 | -0.7189 | 0.12246 | 0.0376 | -5.8705
-10 | -0.7183 | 0.11296 | 0.0337 | -6.3589
-9.5 | -0.7198 | 0.10315 | 0.0292 | -6.9782
-9 | -0.7246 | 0.0928 | 0.0237 | -7.8082
-8.5 | -0.7353 | 0.0813 | 0.015 | -9.0443
-8 | -0.7416 | 0.06577 | -0.0011 | -11.2757
-7.5 | -0.7336 | 0.05169 | -0.007 | -14.1923
-7 | -0.7149 | 0.03877 | -0.008 | -18.4395
-6.5 | -0.6903 | 0.02447 | -0.0055 | -28.2101
-6 | -0.65 | 0.01708 | -0.0034 | -38.0562
-5.5 | -0.6012 | 0.01342 | -0.0022 | -44.7988
-5 | -0.5493 | 0.01086 | -0.0014 | -50.5801
-4.5 | -0.4918 | 0.009 | -0.0017 | -54.6444
-4 | -0.4394 | 0.00783 | -0.0008 | -56.1175
-3.5 | -0.3874 | 0.00705 | 0.0003 | -54.9504
-3 | -0.333 | 0.0063 | 0.0007 | -52.8571
-2.5 | -0.2773 | 0.00605 | 0.0008 | -45.8347
-2 | -0.2214 | 0.00627 | 0.0007 | -35.311
-1.5 | -0.1664 | 0.00704 | 0.0003 | -23.6364
-1 | -0.1103 | 0.00739 | -0.0001 | -14.9256
-0.5 | -0.0539 | 0.00732 | -0.0003 | -7.3634
0 | 0.0023 | 0.00762 | -0.0006 | 0.30184
0.5 | 0.0585 | 0.00733 | -0.001 | 7.9809
1 | 0.1148 | 0.00738 | -0.0012 | 15.5556
1.5 | 0.171 | 0.00708 | -0.0016 | 24.1525
2.5 | 0.2817 | 0.00614 | -0.0022 | 45.8795
3 | 0.3377 | 0.00615 | -0.0022 | 54.9106
3.5 | 0.393 | 0.00626 | -0.0019 | 62.7796
4 | 0.4456 | 0.00684 | -0.0011 | 65.1462

## 82. Re 4M Mach 0.00 (3)
BIGFOIL.COM POLAR EXPORT
NACA M23 (NACA-TR-221)
NACA M23 (NACA-TR-221) |  |  |  | Cl Max: | 0.752 | at alpha= | 8 | deg
XFOIL ncrit=12 |  |  |  | L/D Max: | 68.7312 | at alpha= | 4.5 | deg
Re: | 4000000 |  |  | Cd Min: | 0.00509 | at alpha= | 0 | deg
Mach: | 0 |  |  | Cl=0 at alpha= | -0.02243 | deg
|  |  |  | @ Cl=0.1, Cd= | 0.0055926
|  |  |  | @ Cl=0.4, Cd= | 0.0060571
|  |  |  | @ Cl=0.6, Cd= | 0.01189
alpha (deg) | Cl | Cd | Cm | Cl/Cd
-4 | -0.4431 | 0.00715 | 0 | -61.972
-3.5 | -0.3882 | 0.00632 | 0.0002 | -61.4241
-3 | -0.3334 | 0.00572 | 0.0004 | -58.2867
-2.5 | -0.2784 | 0.00553 | 0.0007 | -50.3436
-2 | -0.2094 | 0.00538 | -0.0022 | -38.9219
-0.5 | -0.0511 | 0.00576 | 0 | -8.8715
0 | 0.0024 | 0.00509 | -0.0006 | 0.47151
0.5 | 0.0563 | 0.00538 | -0.0013 | 10.4647
1 | 0.1118 | 0.00565 | -0.0015 | 19.7876
1.5 | 0.1664 | 0.00555 | -0.0013 | 29.982
2.5 | 0.2826 | 0.00554 | -0.0021 | 51.0108
3 | 0.337 | 0.00572 | -0.0017 | 58.9161
3.5 | 0.3929 | 0.00597 | -0.0016 | 65.8124
4.5 | 0.5038 | 0.00733 | -0.0013 | 68.7312
5 | 0.5577 | 0.00848 | -0.001 | 65.7665
5.5 | 0.6067 | 0.01243 | 0.0004 | 48.8093
6 | 0.6565 | 0.01568 | 0.0014 | 41.8686
6.5 | 0.7006 | 0.02092 | 0.003 | 33.4895
7 | 0.7255 | 0.03537 | 0.0062 | 20.5117
7.5 | 0.7436 | 0.04906 | 0.0062 | 15.157
8 | 0.752 | 0.06309 | 0.0015 | 11.9195
8.5 | 0.7487 | 0.07879 | -0.0126 | 9.5025
9 | 0.7346 | 0.09102 | -0.0237 | 8.0708
9.5 | 0.7285 | 0.10167 | -0.0296 | 7.1653
10 | 0.7255 | 0.1118 | -0.0343 | 6.4893
10.5 | 0.725 | 0.12162 | -0.0384 | 5.9612
11 | 0.7266 | 0.13117 | -0.0421 | 5.5394

## 83. Re 4M Mach 0.00 (4)
BIGFOIL.COM POLAR EXPORT
NACA M23 (NACA-TR-221)
NACA M23 (NACA-TR-221) |  |  |  | Cl Max: | 1.422 | at alpha= | 13 | deg
JavaFoil+Calcfoil stall+Eppler ext transition |  |  |  | L/D Max: | 109.848 | at alpha= | 9.5 | deg
Re: | 4000000 |  |  | Cd Min: | 0.01007 | at alpha= | 6 | deg
Mach: | 0 |  |  | Cl=0 at alpha= | -2.2619 | deg
|  |  |  | @ Cl=0.1, Cd= | 0.029968
|  |  |  | @ Cl=0.4, Cd= | 0.010902
|  |  |  | @ Cl=0.6, Cd= | 0.011004
alpha (deg) | Cl | Cd | Cm | Cl/Cd
-15.5 | -0.351 | 0.11921 | 0.009 | -2.942
-15 | -0.364 | 0.11362 | 0.008 | -3.202
-14.5 | -0.377 | 0.10683 | 0.008 | -3.528
-14 | -0.389 | 0.10277 | 0.008 | -3.787
-13.5 | -0.401 | 0.09778 | 0.007 | -4.1
-13 | -0.412 | 0.10255 | 0.007 | -4.013
-12.5 | -0.421 | 0.09625 | 0.006 | -4.375
-12 | -0.429 | 0.09056 | 0.006 | -4.737
-11.5 | -0.435 | 0.08286 | 0.006 | -5.248
-11 | -0.438 | 0.07813 | 0.005 | -5.611
-10.5 | -0.439 | 0.07371 | 0.005 | -5.962
-10 | -0.438 | 0.07004 | 0.004 | -6.249
-9.5 | -0.433 | 0.06617 | 0.004 | -6.536
-9 | -0.424 | 0.0628 | 0.004 | -6.751
-8.5 | -0.412 | 0.05899 | 0.003 | -6.978
-8 | -0.392 | 0.0555 | 0.003 | -7.057
-7.5 | -0.367 | 0.05254 | 0.002 | -6.991
-7 | -0.341 | 0.04996 | 0.002 | -6.823
-6.5 | -0.312 | 0.04749 | 0.002 | -6.574
-6 | -0.282 | 0.04545 | 0.001 | -6.197
-5.5 | -0.249 | 0.04287 | 0.001 | -5.811
-5 | -0.215 | 0.04079 | 0.001 | -5.266
-4.5 | -0.179 | 0.03954 | 0 | -4.522
-4 | -0.141 | 0.03774 | 0 | -3.741
-3.5 | -0.102 | 0.03637 | -0.001 | -2.81
-3 | -0.062 | 0.03519 | -0.001 | -1.759
-2.5 | -0.02 | 0.03427 | -0.002 | -0.597
-2 | 0.022 | 0.03342 | -0.002 | 0.657
-1.5 | 0.066 | 0.03052 | -0.003 | 2.164
-1 | 0.111 | 0.02979 | -0.004 | 3.721
-0.5 | 0.19 | 0.01082 | -0.007 | 17.529
0 | 0.247 | 0.01082 | -0.008 | 22.837
0.5 | 0.304 | 0.0108 | -0.009 | 28.093
1 | 0.36 | 0.01086 | -0.01 | 33.182
1.5 | 0.417 | 0.01092 | -0.011 | 38.244
2 | 0.475 | 0.01158 | -0.012 | 41.011
2.5 | 0.532 | 0.01092 | -0.013 | 48.691
3 | 0.588 | 0.011 | -0.014 | 53.502
3.5 | 0.645 | 0.01102 | -0.015 | 58.519
4 | 0.702 | 0.01107 | -0.016 | 63.426
4.5 | 0.759 | 0.01165 | -0.017 | 65.144
5 | 0.816 | 0.01127 | -0.018 | 72.378
5.5 | 0.855 | 0.01453 | -0.019 | 58.799
6 | 0.93 | 0.01007 | -0.02 | 92.337
6.5 | 0.987 | 0.01027 | -0.021 | 96.147
7 | 1.044 | 0.01051 | -0.022 | 99.346
7.5 | 1.101 | 0.01071 | -0.023 | 102.866
8 | 1.158 | 0.011 | -0.024 | 105.33
8.5 | 1.214 | 0.0127 | -0.025 | 95.566
9 | 1.268 | 0.01167 | -0.026 | 108.701
9.5 | 1.317 | 0.01199 | -0.027 | 109.848
10 | 1.302 | 0.02069 | -0.027 | 62.944
10.5 | 1.336 | 0.02236 | -0.028 | 59.75
11 | 1.365 | 0.02368 | -0.029 | 57.675
11.5 | 1.39 | 0.02525 | -0.03 | 55.027
12 | 1.408 | 0.02688 | -0.031 | 52.357
12.5 | 1.418 | 0.02865 | -0.032 | 49.495
13 | 1.422 | 0.03053 | -0.032 | 46.588
13.5 | 1.42 | 0.03248 | -0.033 | 43.717
14 | 1.41 | 0.03457 | -0.034 | 40.795
14.5 | 1.393 | 0.03679 | -0.035 | 37.866
15 | 1.37 | 0.03959 | -0.036 | 34.6
15.5 | 1.34 | 0.04229 | -0.037 | 31.671
16 | 1.305 | 0.04541 | -0.037 | 28.733
16.5 | 1.265 | 0.04857 | -0.038 | 26.049
17 | 1.222 | 0.05219 | -0.039 | 23.409
17.5 | 1.176 | 0.05611 | -0.04 | 20.965
18 | 1.126 | 0.06149 | -0.04 | 18.313

## 84. Re 4M Mach 0.00 (5)
BIGFOIL.COM POLAR EXPORT
NACA M23 (NACA-TR-221)
NACA M23 (NACA-TR-221) |  |  |  | Cl Max: | 1.6317 | at alpha= | 15.5 | deg
NF ncrit=5 |  |  |  | L/D Max: | 169.89 | at alpha= | 7 | deg
Re: | 4000000 |  |  | Cd Min: | 0.0056951 | at alpha= | 6 | deg
Mach: | 0 |  |  | Cl=0 at alpha= | -2.2629 | deg
|  |  |  | @ Cl=0.1, Cd= | 0.0075407
|  |  |  | @ Cl=0.4, Cd= | 0.0068673
|  |  |  | @ Cl=0.6, Cd= | 0.0067414
alpha (deg) | Cl | Cd | Cm | Cl/Cd
-5 | -0.31376 | 0.011072 | -0.015872 | -28.3393
-4.5 | -0.25597 | 0.010181 | -0.015426 | -25.1422
-4 | -0.20001 | 0.0094396 | -0.015277 | -21.1886
-3.5 | -0.14261 | 0.0088929 | -0.015342 | -16.0365
-3 | -0.084739 | 0.0084604 | -0.015441 | -10.0159
-2.5 | -0.02718 | 0.0081082 | -0.01558 | -3.3521
-2 | 0.030138 | 0.0078202 | -0.015777 | 3.8538
-1.5 | 0.087359 | 0.0075838 | -0.016033 | 11.5191
-1 | 0.14456 | 0.0073888 | -0.016347 | 19.5648
-0.5 | 0.20182 | 0.0072271 | -0.016722 | 27.9262
0 | 0.25923 | 0.0070934 | -0.017169 | 36.5454
0.5 | 0.31681 | 0.0069852 | -0.017692 | 45.3538
1 | 0.37446 | 0.0068986 | -0.018274 | 54.2803
1.5 | 0.43207 | 0.0068279 | -0.018881 | 63.2799
2 | 0.48961 | 0.006774 | -0.019505 | 72.2785
2.5 | 0.54709 | 0.0067441 | -0.020157 | 81.1214
3 | 0.60447 | 0.0067411 | -0.020835 | 89.6693
3.5 | 0.66199 | 0.0067574 | -0.021552 | 97.9642
4 | 0.71965 | 0.0067816 | -0.022388 | 106.1171
4.5 | 0.77767 | 0.00681 | -0.023344 | 114.1952
5 | 0.83476 | 0.0068533 | -0.023961 | 121.8043
5.5 | 0.89262 | 0.0068069 | -0.025263 | 131.1338
6 | 0.93273 | 0.0056951 | -0.022839 | 163.7778
6.5 | 0.99093 | 0.0058894 | -0.023443 | 168.2555
7 | 1.0511 | 0.0061868 | -0.024797 | 169.8903
7.5 | 1.1132 | 0.0069007 | -0.027054 | 161.3153
8 | 1.1645 | 0.009123 | -0.028524 | 127.6465
8.5 | 1.2139 | 0.010961 | -0.029321 | 110.7408
9 | 1.269 | 0.011655 | -0.030384 | 108.8743
9.5 | 1.3223 | 0.012371 | -0.031373 | 106.8887
10 | 1.3745 | 0.013122 | -0.032304 | 104.7459
10.5 | 1.4257 | 0.013937 | -0.033114 | 102.2912
11 | 1.4751 | 0.014865 | -0.033742 | 99.2298
11.5 | 1.5206 | 0.015972 | -0.034113 | 95.2018
12 | 1.5579 | 0.01743 | -0.033806 | 89.3805
12.5 | 1.582 | 0.019551 | -0.032399 | 80.9185
13 | 1.5979 | 0.022494 | -0.031062 | 71.0372
13.5 | 1.6109 | 0.026062 | -0.03027 | 61.8095
14 | 1.6203 | 0.030045 | -0.02941 | 53.9285
14.5 | 1.6266 | 0.03444 | -0.028593 | 47.2311
15 | 1.6304 | 0.039278 | -0.027998 | 41.5098
15.5 | 1.6317 | 0.044532 | -0.02764 | 36.6403
16 | 1.6306 | 0.050164 | -0.027507 | 32.5059
16.5 | 1.6277 | 0.056122 | -0.027587 | 29.0031
17 | 1.6236 | 0.062353 | -0.027869 | 26.0384
17.5 | 1.6185 | 0.068838 | -0.028368 | 23.5119
18 | 1.6125 | 0.075605 | -0.029132 | 21.3279
18.5 | 1.6054 | 0.082694 | -0.030211 | 19.4142
19 | 1.5973 | 0.090132 | -0.031635 | 17.7219
19.5 | 1.5883 | 0.097934 | -0.033419 | 16.2176
20 | 1.5784 | 0.10609 | -0.03557 | 14.8784

## 85. Re 4M Mach 0.00 (6)
BIGFOIL.COM POLAR EXPORT
NACA M23 (NACA-TR-221)
NACA M23 (NACA-TR-221) |  |  |  | Cl Max: | 1.5956 | at alpha= | 15 | deg
NF ncrit=9 |  |  |  | L/D Max: | 181.247 | at alpha= | 7 | deg
Re: | 4000000 |  |  | Cd Min: | 0.0052151 | at alpha= | 5.5 | deg
Mach: | 0 |  |  | Cl=0 at alpha= | -2.2527 | deg
|  |  |  | @ Cl=0.1, Cd= | 0.0075975
|  |  |  | @ Cl=0.4, Cd= | 0.0066853
|  |  |  | @ Cl=0.6, Cd= | 0.0065053
alpha (deg) | Cl | Cd | Cm | Cl/Cd
-4.5 | -0.25711 | 0.011192 | -0.014923 | -22.9733
-4 | -0.19514 | 0.010524 | -0.01626 | -18.5429
-3.5 | -0.13886 | 0.0097304 | -0.015999 | -14.2705
-3 | -0.085179 | 0.0089322 | -0.01552 | -9.5362
-2.5 | -0.028367 | 0.0083919 | -0.015548 | -3.3803
-2 | 0.028987 | 0.0079855 | -0.015754 | 3.6299
-1.5 | 0.086264 | 0.0076608 | -0.016008 | 11.2605
-1 | 0.14351 | 0.0073969 | -0.016299 | 19.4016
-0.5 | 0.20085 | 0.007181 | -0.016647 | 27.9692
0 | 0.25834 | 0.0070037 | -0.01707 | 36.8867
0.5 | 0.31599 | 0.0068566 | -0.017563 | 46.085
1 | 0.3737 | 0.0067323 | -0.018099 | 55.5091
1.5 | 0.43147 | 0.0066291 | -0.018655 | 65.0872
2 | 0.48929 | 0.0065544 | -0.019237 | 74.65
2.5 | 0.54707 | 0.0065155 | -0.019874 | 83.9642
3 | 0.605 | 0.0065043 | -0.020588 | 93.0157
3.5 | 0.66309 | 0.0065045 | -0.021484 | 101.9441
4 | 0.72105 | 0.0065018 | -0.022448 | 110.8988
4.5 | 0.77787 | 0.006571 | -0.0231 | 118.3801
5 | 0.82566 | 0.0052307 | -0.022245 | 157.8466
5.5 | 0.87466 | 0.0052152 | -0.021137 | 167.7152
6 | 0.93478 | 0.0053838 | -0.022114 | 173.6304
6.5 | 0.99966 | 0.0055992 | -0.024502 | 178.5357
7 | 1.0664 | 0.0058837 | -0.02765 | 181.2472
7.5 | 1.1319 | 0.006257 | -0.030662 | 180.8998
8 | 1.1952 | 0.0069733 | -0.033354 | 171.4019
8.5 | 1.2465 | 0.0093022 | -0.034883 | 134.005
9 | 1.2935 | 0.011541 | -0.035595 | 112.0814
9.5 | 1.347 | 0.012376 | -0.036576 | 108.8421
10 | 1.3976 | 0.013216 | -0.037297 | 105.7459
10.5 | 1.4448 | 0.014138 | -0.037513 | 102.1949
11 | 1.4876 | 0.015164 | -0.03705 | 98.0995
11.5 | 1.5241 | 0.016396 | -0.03585 | 92.9552
12 | 1.5506 | 0.018081 | -0.033766 | 85.7548
12.5 | 1.5638 | 0.02059 | -0.030915 | 75.9486
13 | 1.5726 | 0.023948 | -0.028885 | 65.6671
13.5 | 1.5821 | 0.02784 | -0.027903 | 56.8286
14 | 1.5896 | 0.032161 | -0.027167 | 49.4265
14.5 | 1.5941 | 0.036969 | -0.026626 | 43.1207
15 | 1.5956 | 0.042277 | -0.026302 | 37.7426
15.5 | 1.5942 | 0.048073 | -0.026198 | 33.1617
16 | 1.5899 | 0.054358 | -0.026332 | 29.2485
16.5 | 1.5831 | 0.061129 | -0.026732 | 25.8984
17 | 1.5744 | 0.068341 | -0.027422 | 23.0378
17.5 | 1.5643 | 0.0759 | -0.028421 | 20.6105
18 | 1.5534 | 0.083719 | -0.029735 | 18.5549
18.5 | 1.5419 | 0.091772 | -0.031369 | 16.8013
19 | 1.5298 | 0.10006 | -0.033326 | 15.2895
19.5 | 1.5173 | 0.10855 | -0.035607 | 13.9778
20 | 1.5047 | 0.11719 | -0.038211 | 12.8396

## 86. Re 4M Mach 0.00 (7)
BIGFOIL.COM POLAR EXPORT
NACA M23 (NACA-TR-221)
NACA M23 (NACA-TR-221) |  |  |  | Cl Max: | 1.555 | at alpha= | 14 | deg
NF ncrit=12 |  |  |  | L/D Max: | 187.42 | at alpha= | 7.5 | deg
Re: | 4000000 |  |  | Cd Min: | 0.0049145 | at alpha= | 5 | deg
Mach: | 0 |  |  | Cl=0 at alpha= | -2.2924 | deg
|  |  |  | @ Cl=0.1, Cd= | 0.0079778
|  |  |  | @ Cl=0.4, Cd= | 0.0066526
|  |  |  | @ Cl=0.6, Cd= | 0.0064281
alpha (deg) | Cl | Cd | Cm | Cl/Cd
-2.5 | -0.023186 | 0.0092888 | -0.016959 | -2.4962
-2 | 0.032655 | 0.0086503 | -0.016814 | 3.775
-1.5 | 0.087951 | 0.0080679 | -0.016605 | 10.9013
-1 | 0.14465 | 0.0076439 | -0.016716 | 18.9241
-0.5 | 0.2019 | 0.0073251 | -0.017012 | 27.5629
0 | 0.25939 | 0.007076 | -0.017402 | 36.6574
0.5 | 0.31698 | 0.0068752 | -0.017838 | 46.1047
1 | 0.3746 | 0.0067101 | -0.018281 | 55.8257
1.5 | 0.43226 | 0.0065794 | -0.01873 | 65.6979
2 | 0.48995 | 0.0064916 | -0.019228 | 75.474
2.5 | 0.54769 | 0.0064482 | -0.019842 | 84.9377
3 | 0.60576 | 0.0064259 | -0.020604 | 94.2689
3.5 | 0.66373 | 0.00641 | -0.021566 | 103.546
4 | 0.72098 | 0.0063965 | -0.022246 | 112.7139
4.5 | 0.77912 | 0.0057897 | -0.023474 | 134.5712
5 | 0.8161 | 0.0049145 | -0.019852 | 166.0617
5.5 | 0.87694 | 0.0050923 | -0.020834 | 172.2091
6 | 0.94676 | 0.0053188 | -0.024306 | 178.003
6.5 | 1.0214 | 0.0056005 | -0.029305 | 182.386
7 | 1.0913 | 0.0058808 | -0.033409 | 185.5607
7.5 | 1.1558 | 0.0061669 | -0.036264 | 187.4199
8 | 1.2201 | 0.0065849 | -0.038807 | 185.2807
8.5 | 1.2771 | 0.0080088 | -0.040465 | 159.467
9 | 1.3169 | 0.011223 | -0.040533 | 117.334
9.5 | 1.3656 | 0.012429 | -0.040661 | 109.8778
10 | 1.4111 | 0.013343 | -0.040268 | 105.7597
10.5 | 1.4518 | 0.014372 | -0.039156 | 101.0197
11 | 1.4877 | 0.01555 | -0.037356 | 95.6718
11.5 | 1.5173 | 0.017031 | -0.035058 | 89.0918
12 | 1.5361 | 0.019167 | -0.032267 | 80.1435
12.5 | 1.543 | 0.022303 | -0.029416 | 69.1819
13 | 1.5484 | 0.026277 | -0.027894 | 58.9256
13.5 | 1.5534 | 0.0308 | -0.027147 | 50.4347
14 | 1.555 | 0.035862 | -0.026513 | 43.3601
14.5 | 1.5531 | 0.041513 | -0.026024 | 37.4124
15 | 1.5479 | 0.047778 | -0.025752 | 32.3973
15.5 | 1.5396 | 0.054687 | -0.025759 | 28.1529
16 | 1.5289 | 0.062219 | -0.026083 | 24.5722
16.5 | 1.5166 | 0.070249 | -0.026742 | 21.5884
17 | 1.5037 | 0.078589 | -0.027738 | 19.1334
17.5 | 1.491 | 0.087082 | -0.02905 | 17.1217
18 | 1.479 | 0.095616 | -0.030643 | 15.4682
18.5 | 1.468 | 0.10408 | -0.032476 | 14.1046
19 | 1.4583 | 0.11237 | -0.034522 | 12.9776
19.5 | 1.45 | 0.12042 | -0.036774 | 12.0414
20 | 1.4432 | 0.12825 | -0.039246 | 11.2533

## 87. Re 4M Mach 0.10 (1)
BIGFOIL.COM POLAR EXPORT
NACA M23 (NACA-TR-221)
NACA M23 (NACA-TR-221) |  |  |  | Cl Max: | 1.418 | at alpha= | 13 | deg
JavaFoil+Calcfoil stall+Eppler ext transition |  |  |  | L/D Max: | 110.311 | at alpha= | 9.5 | deg
Re: | 4000000 |  |  | Cd Min: | 0.01011 | at alpha= | 6 | deg
Mach: | 0.1 |  |  | Cl=0 at alpha= | -2.2558 | deg
|  |  |  | @ Cl=0.1, Cd= | 0.030922
|  |  |  | @ Cl=0.4, Cd= | 0.01089
|  |  |  | @ Cl=0.6, Cd= | 0.011017
alpha (deg) | Cl | Cd | Cm | Cl/Cd
-15.5 | -0.313 | 0.1195 | 0.009 | -2.621
-15 | -0.328 | 0.11411 | 0.008 | -2.878
-14.5 | -0.343 | 0.10926 | 0.008 | -3.143
-14 | -0.358 | 0.10393 | 0.008 | -3.446
-13.5 | -0.372 | 0.09858 | 0.007 | -3.777
-13 | -0.386 | 0.09236 | 0.007 | -4.175
-12.5 | -0.398 | 0.08836 | 0.006 | -4.501
-12 | -0.408 | 0.09205 | 0.006 | -4.435
-11.5 | -0.417 | 0.0852 | 0.006 | -4.893
-11 | -0.423 | 0.07918 | 0.005 | -5.341
-10.5 | -0.427 | 0.07451 | 0.005 | -5.725
-10 | -0.427 | 0.07066 | 0.004 | -6.044
-9.5 | -0.424 | 0.06699 | 0.004 | -6.334
-9 | -0.418 | 0.06343 | 0.004 | -6.586
-8.5 | -0.407 | 0.05946 | 0.003 | -6.849
-8 | -0.388 | 0.05593 | 0.003 | -6.944
-7.5 | -0.365 | 0.05292 | 0.003 | -6.896
-7 | -0.339 | 0.0502 | 0.002 | -6.757
-6.5 | -0.311 | 0.0476 | 0.002 | -6.537
-6 | -0.281 | 0.04568 | 0.001 | -6.152
-5.5 | -0.249 | 0.04303 | 0.001 | -5.784
-5 | -0.215 | 0.04096 | 0.001 | -5.244
-4.5 | -0.179 | 0.03962 | 0 | -4.516
-4 | -0.141 | 0.03779 | 0 | -3.743
-3.5 | -0.102 | 0.0364 | -0.001 | -2.814
-3 | -0.062 | 0.03529 | -0.001 | -1.759
-2.5 | -0.021 | 0.03423 | -0.002 | -0.6
-2 | 0.022 | 0.03344 | -0.002 | 0.659
-1.5 | 0.066 | 0.03164 | -0.003 | 2.083
-1 | 0.111 | 0.03069 | -0.004 | 3.609
-0.5 | 0.191 | 0.01081 | -0.007 | 17.629
0 | 0.248 | 0.01077 | -0.008 | 23.04
0.5 | 0.305 | 0.01084 | -0.009 | 28.144
1 | 0.362 | 0.01089 | -0.01 | 33.253
1.5 | 0.42 | 0.01089 | -0.011 | 38.534
2 | 0.477 | 0.01161 | -0.012 | 41.11
2.5 | 0.534 | 0.01095 | -0.013 | 48.803
3 | 0.591 | 0.01102 | -0.014 | 53.643
3.5 | 0.648 | 0.011 | -0.015 | 58.945
4 | 0.705 | 0.0111 | -0.016 | 63.583
4.5 | 0.763 | 0.01169 | -0.017 | 65.251
5 | 0.82 | 0.0113 | -0.018 | 72.575
5.5 | 0.858 | 0.01462 | -0.019 | 58.661
6 | 0.935 | 0.01011 | -0.02 | 92.405
6.5 | 0.992 | 0.01031 | -0.021 | 96.238
7 | 1.049 | 0.01055 | -0.022 | 99.43
7.5 | 1.107 | 0.01069 | -0.023 | 103.501
8 | 1.164 | 0.01099 | -0.024 | 105.963
8.5 | 1.22 | 0.01277 | -0.025 | 95.519
9 | 1.274 | 0.01167 | -0.027 | 109.21
9.5 | 1.323 | 0.01199 | -0.028 | 110.311
10 | 1.307 | 0.02091 | -0.027 | 62.515
10.5 | 1.34 | 0.02263 | -0.028 | 59.222
11 | 1.369 | 0.02399 | -0.029 | 57.08
11.5 | 1.391 | 0.02561 | -0.03 | 54.336
12 | 1.408 | 0.02728 | -0.031 | 51.614
12.5 | 1.417 | 0.02913 | -0.032 | 48.633
13 | 1.418 | 0.03104 | -0.033 | 45.695
13.5 | 1.412 | 0.03306 | -0.033 | 42.713
14 | 1.398 | 0.03545 | -0.034 | 39.439
14.5 | 1.378 | 0.03754 | -0.035 | 36.7
15 | 1.348 | 0.0404 | -0.036 | 33.376
15.5 | 1.314 | 0.04336 | -0.037 | 30.296
16 | 1.273 | 0.04662 | -0.037 | 27.301
16.5 | 1.227 | 0.05007 | -0.038 | 24.512
17 | 1.179 | 0.05319 | -0.039 | 22.173
17.5 | 1.126 | 0.0581 | -0.04 | 19.373
18 | 1.068 | 0.06487 | -0.04 | 16.463

## 88. Re 4M Mach 0.25 (1)
BIGFOIL.COM POLAR EXPORT
NACA M23 (NACA-TR-221)
NACA M23 (NACA-TR-221) |  |  |  | Cl Max: | 1.402 | at alpha= | 12 | deg
JavaFoil+Calcfoil stall+Eppler ext transition |  |  |  | L/D Max: | 110.565 | at alpha= | 9 | deg
Re: | 4000000 |  |  | Cd Min: | 0.01019 | at alpha= | 6 | deg
Mach: | 0.25 |  |  | Cl=0 at alpha= | -2.2558 | deg
|  |  |  | @ Cl=0.1, Cd= | 0.032499
|  |  |  | @ Cl=0.4, Cd= | 0.010818
|  |  |  | @ Cl=0.6, Cd= | 0.010945
alpha (deg) | Cl | Cd | Cm | Cl/Cd
-13.5 | -0.058 | 0.10044 | 0.008 | -0.574
-13 | -0.108 | 0.09823 | 0.007 | -1.096
-12.5 | -0.168 | 0.09389 | 0.007 | -1.792
-12 | -0.212 | 0.08814 | 0.006 | -2.41
-11.5 | -0.25 | 0.08193 | 0.006 | -3.057
-11 | -0.284 | 0.07704 | 0.006 | -3.683
-10.5 | -0.312 | 0.0709 | 0.005 | -4.401
-10 | -0.335 | 0.07992 | 0.005 | -4.186
-9.5 | -0.352 | 0.07277 | 0.004 | -4.835
-9 | -0.363 | 0.06881 | 0.004 | -5.275
-8.5 | -0.368 | 0.06334 | 0.003 | -5.805
-8 | -0.359 | 0.05853 | 0.003 | -6.135
-7.5 | -0.343 | 0.05549 | 0.003 | -6.183
-7 | -0.324 | 0.05214 | 0.002 | -6.205
-6.5 | -0.301 | 0.04914 | 0.002 | -6.117
-6 | -0.274 | 0.04689 | 0.001 | -5.853
-5.5 | -0.245 | 0.04386 | 0.001 | -5.593
-5 | -0.213 | 0.04163 | 0.001 | -5.128
-4.5 | -0.179 | 0.04022 | 0 | -4.45
-4 | -0.142 | 0.03814 | 0 | -3.73
-3.5 | -0.103 | 0.03671 | -0.001 | -2.819
-3 | -0.063 | 0.03549 | -0.001 | -1.774
-2.5 | -0.021 | 0.03435 | -0.002 | -0.608
-2 | 0.022 | 0.03347 | -0.002 | 0.671
-1.5 | 0.067 | 0.03288 | -0.003 | 2.035
-1 | 0.112 | 0.03236 | -0.003 | 3.469
-0.5 | 0.195 | 0.01069 | -0.007 | 18.253
0 | 0.255 | 0.01077 | -0.008 | 23.641
0.5 | 0.313 | 0.01026 | -0.009 | 30.508
1 | 0.372 | 0.01078 | -0.01 | 34.487
1.5 | 0.431 | 0.01086 | -0.011 | 39.688
2 | 0.49 | 0.01165 | -0.012 | 42.081
2.5 | 0.549 | 0.01091 | -0.013 | 50.342
3 | 0.607 | 0.01095 | -0.015 | 55.489
3.5 | 0.666 | 0.01095 | -0.016 | 60.801
4 | 0.725 | 0.01105 | -0.017 | 65.558
4.5 | 0.783 | 0.01175 | -0.018 | 66.698
5 | 0.842 | 0.01127 | -0.019 | 74.716
5.5 | 0.877 | 0.01513 | -0.019 | 57.925
6 | 0.96 | 0.01019 | -0.021 | 94.234
6.5 | 1.019 | 0.01032 | -0.022 | 98.678
7 | 1.078 | 0.01057 | -0.023 | 101.993
7.5 | 1.136 | 0.01077 | -0.024 | 105.49
8 | 1.195 | 0.01113 | -0.025 | 107.424
8.5 | 1.252 | 0.01315 | -0.026 | 95.216
9 | 1.307 | 0.01182 | -0.027 | 110.565
9.5 | 1.293 | 0.02104 | -0.027 | 61.456
10 | 1.331 | 0.02231 | -0.028 | 59.642
10.5 | 1.36 | 0.02426 | -0.029 | 56.08
11 | 1.383 | 0.02585 | -0.03 | 53.49
11.5 | 1.398 | 0.02775 | -0.031 | 50.37
12 | 1.402 | 0.02966 | -0.031 | 47.259
12.5 | 1.395 | 0.03176 | -0.032 | 43.935
13 | 1.377 | 0.03412 | -0.033 | 40.354
13.5 | 1.345 | 0.03666 | -0.034 | 36.695
14 | 1.123 | 0.10062 | -0.016 | 11.164
14.5 | 1.242 | 0.04255 | -0.036 | 29.2
15 | 1.171 | 0.04621 | -0.036 | 25.343
15.5 | 1.087 | 0.05115 | -0.037 | 21.243
16 | 0.987 | 0.05924 | -0.037 | 16.659
16.5 | 0.792 | 0.13075 | -0.021 | 6.061
17 | 0.7 | 0.14145 | -0.019 | 4.947

## 89. Re 4M Mach 0.50 (1)
BIGFOIL.COM POLAR EXPORT
NACA M23 (NACA-TR-221)
NACA M23 (NACA-TR-221) |  |  |  | Cl Max: | 1.398 | at alpha= | 10 | deg
JavaFoil+Calcfoil stall+Eppler ext transition |  |  |  | L/D Max: | 84.627 | at alpha= | 7 | deg
Re: | 4000000 |  |  | Cd Min: | 0.00875 | at alpha= | 0 | deg
Mach: | 0.5 |  |  | Cl=0 at alpha= | -2.2674 | deg
|  |  |  | @ Cl=0.1, Cd= | 0.033426
|  |  |  | @ Cl=0.4, Cd= | 0.010699
|  |  |  | @ Cl=0.6, Cd= | 0.011142
alpha (deg) | Cl | Cd | Cm | Cl/Cd
-20 | -0.832 | 0.1664 | 0.015 | -4.999
-19.5 | -0.811 | 0.15613 | 0.015 | -5.193
-19 | -0.789 | 0.15657 | 0.014 | -5.036
-18.5 | -0.766 | 0.14969 | 0.014 | -5.12
-18 | -0.745 | 0.13931 | 0.013 | -5.345
-17.5 | -0.722 | 0.13561 | 0.013 | -5.323
-17 | -0.7 | 0.13248 | 0.012 | -5.282
-16.5 | -0.678 | 0.12783 | 0.012 | -5.301
-16 | -0.656 | 0.12198 | 0.011 | -5.374
-15.5 | -0.633 | 0.11699 | 0.011 | -5.412
-15 | -0.611 | 0.11406 | 0.01 | -5.355
-14.5 | -0.588 | 0.1105 | 0.01 | -5.324
-14 | -0.566 | 0.10589 | 0.009 | -5.342
-13.5 | -0.543 | 0.10128 | 0.009 | -5.361
-13 | -0.52 | 0.09858 | 0.009 | -5.276
-12.5 | -0.497 | 0.09932 | 0.008 | -5.004
-12 | -0.474 | 0.09705 | 0.008 | -4.884
-11.5 | -0.451 | 0.08749 | 0.007 | -5.153
-11 | -0.428 | 0.09159 | 0.007 | -4.669
-10.5 | -0.403 | 0.08448 | 0.006 | -4.776
-10 | -0.38 | 0.07821 | 0.005 | -4.856
-9.5 | -0.356 | 0.07202 | 0.005 | -4.947
-9 | -0.333 | 0.06646 | 0.005 | -5.005
-8.5 | -0.308 | 0.06159 | 0.004 | -5.009
-8 | -0.284 | 0.05705 | 0.004 | -4.987
-7.5 | -0.261 | 0.05426 | 0.003 | -4.803
-7 | -0.236 | 0.05099 | 0.003 | -4.635
-6.5 | -0.212 | 0.04795 | 0.002 | -4.421
-6 | -0.187 | 0.04526 | 0.002 | -4.142
-5.5 | -0.163 | 0.04247 | 0.001 | -3.838
-5 | -0.139 | 0.03863 | 0.001 | -3.596
-4.5 | -0.114 | 0.03667 | 0 | -3.11
-4 | -0.089 | 0.03398 | 0 | -2.629
-3.5 | -0.064 | 0.03272 | -0.001 | -1.954
-3 | -0.053 | 0.03455 | -0.002 | -1.541
-2.5 | -0.02 | 0.0365 | -0.002 | -0.558
-2 | 0.023 | 0.03487 | -0.002 | 0.663
-1.5 | 0.071 | 0.03382 | -0.003 | 2.1
-1 | 0.121 | 0.03314 | -0.003 | 3.663
-0.5 | 0.173 | 0.03278 | -0.004 | 5.283
0 | 0.281 | 0.00875 | -0.004 | 32.087
0.5 | 0.347 | 0.00947 | -0.005 | 36.641
1 | 0.413 | 0.011 | -0.012 | 37.593
1.5 | 0.48 | 0.01104 | -0.013 | 43.481
2 | 0.547 | 0.01111 | -0.014 | 49.225
2.5 | 0.613 | 0.01115 | -0.015 | 54.963
3 | 0.678 | 0.01125 | -0.016 | 60.272
3.5 | 0.743 | 0.01131 | -0.017 | 65.699
4 | 0.809 | 0.01142 | -0.019 | 70.796
4.5 | 0.874 | 0.01165 | -0.02 | 75.003
5 | 0.939 | 0.01147 | -0.021 | 81.892
5.5 | 0.959 | 0.01783 | -0.021 | 53.784
6 | 1.047 | 0.01252 | -0.023 | 83.601
6.5 | 1.107 | 0.01321 | -0.024 | 83.822
7 | 1.167 | 0.01379 | -0.025 | 84.627
7.5 | 1.224 | 0.0147 | -0.026 | 83.289
8 | 1.281 | 0.01569 | -0.027 | 81.615
8.5 | 1.333 | 0.01663 | -0.028 | 80.188
9 | 1.359 | 0.02563 | -0.028 | 53.004
9.5 | 1.39 | 0.02756 | -0.029 | 50.439
10 | 1.398 | 0.03057 | -0.03 | 45.735
10.5 | 1.365 | 0.034 | -0.031 | 40.136
11 | 1.202 | 0.03864 | -0.032 | 31.108
11.5 | 0.729 | 0.08785 | -0.015 | 8.293
12 | 0.757 | 0.09086 | -0.017 | 8.335
12.5 | 0.881 | 0.05613 | -0.034 | 15.7
13 | 0.915 | 0.05865 | -0.035 | 15.598
13.5 | 0.93 | 0.06975 | -0.035 | 13.333
14 | 0.867 | 0.10911 | -0.02 | 7.948
14.5 | 0.9 | 0.11383 | -0.024 | 7.905
15 | 1.024 | 0.07769 | -0.039 | 13.184

## 90. Re 5M Mach 0.00 (1)
BIGFOIL.COM POLAR EXPORT
NACA M23 (NACA-TR-221)
NACA M23 (NACA-TR-221) |  |  |  | Cl Max: | 0.4483 | at alpha= | 4 | deg
XFOIL ncrit=9 |  |  |  | L/D Max: | 68.6524 | at alpha= | 4 | deg
Re: | 5000000 |  |  | Cd Min: | 0.0054 | at alpha= | -2.5 | deg
Mach: | 0 |  |  | Cl=0 at alpha= | -0.020684 | deg
|  |  |  | @ Cl=0.1, Cd= | 0.006535
|  |  |  | @ Cl=0.4, Cd= | 0.0059403
|  |  |  | @ Cl=0.6, Cd= | 0.00653
alpha (deg) | Cl | Cd | Cm | Cl/Cd
-3 | -0.325 | 0.00571 | -0.0014 | -56.9177
-2.5 | -0.2728 | 0.0054 | -0.0004 | -50.5185
-2 | -0.2208 | 0.00561 | 0.0007 | -39.3583
-1.5 | -0.1654 | 0.00603 | 0.0006 | -27.4295
-1 | -0.1095 | 0.00642 | 0.0002 | -17.0561
-0.5 | -0.0533 | 0.00651 | -0.0001 | -8.1874
0 | 0.0023 | 0.00669 | -0.0006 | 0.3438
0.5 | 0.0579 | 0.00655 | -0.0011 | 8.8397
1 | 0.1142 | 0.00653 | -0.0015 | 17.4885
1.5 | 0.1701 | 0.00607 | -0.0019 | 28.0231
2 | 0.2261 | 0.00585 | -0.0021 | 38.6496
3 | 0.3301 | 0.00549 | -0.0001 | 60.1275
3.5 | 0.3926 | 0.00585 | -0.0016 | 67.1111
4 | 0.4483 | 0.00653 | -0.0015 | 68.6524

## 91. Re 5M Mach 0.00 (2)
BIGFOIL.COM POLAR EXPORT
NACA M23 (NACA-TR-221)
NACA M23 (NACA-TR-221) |  |  |  | Cl Max: | 0.1714 | at alpha= | 1.5 | deg
XFOIL ncrit=5 |  |  |  | L/D Max: | 24.4508 | at alpha= | 1.5 | deg
Re: | 5000000 |  |  | Cd Min: | 0.00607 | at alpha= | -2.5 | deg
Mach: | 0 |  |  | Cl=0 at alpha= | -0.020318 | deg
|  |  |  | @ Cl=0.1, Cd= | 0.0072654
|  |  |  | @ Cl=0.4, Cd= | 0.00701
|  |  |  | @ Cl=0.6, Cd= | 0.00701
alpha (deg) | Cl | Cd | Cm | Cl/Cd
-20 | -0.9525 | 0.26245 | 0.1078 | -3.6293
-19.5 | -0.9364 | 0.25613 | 0.1034 | -3.656
-19 | -0.9202 | 0.24989 | 0.0991 | -3.6824
-18.5 | -0.9042 | 0.24343 | 0.0949 | -3.7144
-18 | -0.8884 | 0.23678 | 0.0908 | -3.752
-17.5 | -0.8727 | 0.23014 | 0.0867 | -3.792
-17 | -0.8573 | 0.22344 | 0.0828 | -3.8368
-16.5 | -0.8421 | 0.21661 | 0.0789 | -3.8876
-16 | -0.8272 | 0.20953 | 0.0751 | -3.9479
-15.5 | -0.8128 | 0.20241 | 0.0713 | -4.0156
-15 | -0.7994 | 0.195 | 0.0677 | -4.0995
-14.5 | -0.7868 | 0.18748 | 0.0641 | -4.1967
-14 | -0.775 | 0.17969 | 0.0606 | -4.313
-13.5 | -0.7646 | 0.17162 | 0.0571 | -4.4552
-13 | -0.7556 | 0.1634 | 0.0538 | -4.6242
-12.5 | -0.7475 | 0.155 | 0.0505 | -4.8226
-12 | -0.7408 | 0.14654 | 0.0472 | -5.0553
-11.5 | -0.7345 | 0.13812 | 0.044 | -5.3178
-11 | -0.7238 | 0.13127 | 0.0412 | -5.5138
-10.5 | -0.7208 | 0.12224 | 0.0377 | -5.8966
-10 | -0.7202 | 0.11278 | 0.0338 | -6.3859
-9.5 | -0.7217 | 0.10299 | 0.0293 | -7.0075
-9 | -0.7266 | 0.09262 | 0.0237 | -7.845
-8.5 | -0.738 | 0.08101 | 0.0146 | -9.11
-8 | -0.7439 | 0.0652 | -0.0015 | -11.4095
-7.5 | -0.7356 | 0.05107 | -0.0072 | -14.4038
-7 | -0.7165 | 0.03824 | -0.0079 | -18.7369
-6.5 | -0.6916 | 0.02414 | -0.0054 | -28.6495
-6 | -0.6516 | 0.01653 | -0.0031 | -39.4192
-5.5 | -0.6024 | 0.01297 | -0.002 | -46.4456
-5 | -0.547 | 0.01045 | -0.002 | -52.3445
-4.5 | -0.4959 | 0.00881 | -0.0007 | -56.2883
-2.5 | -0.2785 | 0.00607 | 0.001 | -45.8814
-1.5 | -0.1669 | 0.00698 | 0.0003 | -23.9112
-0.5 | -0.0543 | 0.00728 | -0.0004 | -7.4588
0 | 0.0023 | 0.00738 | -0.0006 | 0.31165
0.5 | 0.0588 | 0.00728 | -0.0009 | 8.0769
1 | 0.1152 | 0.00726 | -0.0012 | 15.8678
1.5 | 0.1714 | 0.00701 | -0.0016 | 24.4508

## 92. Re 5M Mach 0.00 (3)
BIGFOIL.COM POLAR EXPORT
NACA M23 (NACA-TR-221)
NACA M23 (NACA-TR-221) |  |  |  | Cl Max: | 0.4948 | at alpha= | 4.5 | deg
XFOIL ncrit=12 |  |  |  | L/D Max: | 317.626 | at alpha= | 4 | deg
Re: | 5000000 |  |  | Cd Min: | 0.00109 | at alpha= | 2.5 | deg
Mach: | 0 |  |  | Cl=0 at alpha= | -0.02168 | deg
|  |  |  | @ Cl=0.1, Cd= | 0.0012469
|  |  |  | @ Cl=0.4, Cd= | 0.0012828
|  |  |  | @ Cl=0.6, Cd= | 0.00168
alpha (deg) | Cl | Cd | Cm | Cl/Cd
-3.5 | -0.388 | 0.00629 | 0.0002 | -61.6852
-3 | -0.3331 | 0.00567 | 0.0004 | -58.7478
-2 | -0.2174 | 0.0053 | -0.0001 | -41.0189
-1 | -0.1083 | 0.00578 | 0.0003 | -18.737
0 | 0.0024 | 0.00122 | -0.0006 | 1.9672
1 | 0.1113 | 0.00125 | -0.0015 | 89.04
1.5 | 0.1662 | 0.00119 | -0.0016 | 139.6639
2.5 | 0.2688 | 0.00109 | 0.0005 | 246.6055
3 | 0.3331 | 0.00111 | -0.0015 | 300.0901
4 | 0.4415 | 0.00139 | -0.001 | 317.6259
4.5 | 0.4948 | 0.00168 | -0.0007 | 294.5238

## 93. Re 5M Mach 0.00 (4)
BIGFOIL.COM POLAR EXPORT
NACA M23 (NACA-TR-221)
NACA M23 (NACA-TR-221) |  |  |  | Cl Max: | 1.425 | at alpha= | 13 | deg
JavaFoil+Calcfoil stall+Eppler ext transition |  |  |  | L/D Max: | 111.981 | at alpha= | 9.5 | deg
Re: | 5000000 |  |  | Cd Min: | 0.01002 | at alpha= | 6 | deg
Mach: | 0 |  |  | Cl=0 at alpha= | -2.2619 | deg
|  |  |  | @ Cl=0.1, Cd= | 0.010643
|  |  |  | @ Cl=0.4, Cd= | 0.010724
|  |  |  | @ Cl=0.6, Cd= | 0.010815
alpha (deg) | Cl | Cd | Cm | Cl/Cd
-15.5 | -0.351 | 0.11716 | 0.009 | -2.994
-15 | -0.364 | 0.1117 | 0.008 | -3.258
-14.5 | -0.377 | 0.10552 | 0.008 | -3.573
-14 | -0.389 | 0.10204 | 0.008 | -3.816
-13.5 | -0.401 | 0.09664 | 0.007 | -4.151
-13 | -0.412 | 0.09122 | 0.007 | -4.515
-12.5 | -0.421 | 0.08709 | 0.007 | -4.839
-12 | -0.429 | 0.08853 | 0.006 | -4.847
-11.5 | -0.435 | 0.08299 | 0.006 | -5.242
-11 | -0.439 | 0.07715 | 0.005 | -5.685
-10.5 | -0.44 | 0.07272 | 0.005 | -6.045
-10 | -0.438 | 0.06867 | 0.004 | -6.375
-9.5 | -0.433 | 0.06518 | 0.004 | -6.638
-9 | -0.424 | 0.06139 | 0.004 | -6.907
-8.5 | -0.412 | 0.05845 | 0.003 | -7.044
-8 | -0.392 | 0.0548 | 0.003 | -7.149
-7.5 | -0.367 | 0.05204 | 0.003 | -7.06
-7 | -0.341 | 0.04922 | 0.002 | -6.927
-6.5 | -0.312 | 0.04731 | 0.002 | -6.602
-6 | -0.282 | 0.04459 | 0.001 | -6.317
-5.5 | -0.249 | 0.04257 | 0.001 | -5.854
-5 | -0.215 | 0.04041 | 0.001 | -5.317
-4.5 | -0.179 | 0.03928 | 0 | -4.552
-4 | -0.141 | 0.03739 | 0 | -3.777
-3.5 | -0.102 | 0.03608 | -0.001 | -2.833
-3 | -0.062 | 0.03495 | -0.001 | -1.771
-2.5 | -0.02 | 0.03441 | -0.002 | -0.595
-2 | 0.022 | 0.03358 | -0.002 | 0.654
-1.5 | 0.08 | 0.01065 | -0.005 | 7.555
-1 | 0.135 | 0.01063 | -0.006 | 12.679
-0.5 | 0.19 | 0.01064 | -0.007 | 17.824
0 | 0.247 | 0.01068 | -0.008 | 23.13
0.5 | 0.304 | 0.01126 | -0.009 | 26.954
1 | 0.36 | 0.01071 | -0.01 | 33.634
1.5 | 0.417 | 0.01073 | -0.011 | 38.923
2 | 0.475 | 0.01143 | -0.012 | 41.524
2.5 | 0.532 | 0.01072 | -0.013 | 49.592
3 | 0.588 | 0.0108 | -0.014 | 54.487
3.5 | 0.645 | 0.01087 | -0.015 | 59.331
4 | 0.702 | 0.01091 | -0.016 | 64.364
4.5 | 0.759 | 0.01103 | -0.017 | 68.815
5 | 0.816 | 0.01114 | -0.018 | 73.23
5.5 | 0.858 | 0.01409 | -0.019 | 60.914
6 | 0.93 | 0.01002 | -0.02 | 92.831
6.5 | 0.987 | 0.01008 | -0.021 | 97.952
7 | 1.044 | 0.01032 | -0.022 | 101.208
7.5 | 1.101 | 0.01057 | -0.023 | 104.248
8 | 1.158 | 0.01214 | -0.024 | 95.448
8.5 | 1.214 | 0.01119 | -0.025 | 108.46
9 | 1.268 | 0.01149 | -0.026 | 110.432
9.5 | 1.317 | 0.01176 | -0.027 | 111.981
10 | 1.306 | 0.01993 | -0.027 | 65.519
10.5 | 1.339 | 0.02153 | -0.028 | 62.207
11 | 1.369 | 0.02282 | -0.029 | 60.005
11.5 | 1.393 | 0.02431 | -0.03 | 57.297
12 | 1.411 | 0.02586 | -0.031 | 54.557
12.5 | 1.422 | 0.02753 | -0.032 | 51.64
13 | 1.425 | 0.0294 | -0.032 | 48.472
13.5 | 1.423 | 0.03127 | -0.033 | 45.501
14 | 1.413 | 0.03323 | -0.034 | 42.51
14.5 | 1.396 | 0.0354 | -0.035 | 39.446
15 | 1.373 | 0.03805 | -0.036 | 36.075
15.5 | 1.342 | 0.04063 | -0.037 | 33.04
16 | 1.308 | 0.04358 | -0.037 | 30.006
16.5 | 1.269 | 0.04666 | -0.038 | 27.186
17 | 1.224 | 0.05008 | -0.039 | 24.452
17.5 | 1.179 | 0.0538 | -0.04 | 21.916
18 | 1.129 | 0.05872 | -0.04 | 19.227

## 94. Re 5M Mach 0.00 (5)
BIGFOIL.COM POLAR EXPORT
NACA M23 (NACA-TR-221)
NACA M23 (NACA-TR-221) |  |  |  | Cl Max: | 1.6654 | at alpha= | 16 | deg
NF ncrit=5 |  |  |  | L/D Max: | 168.853 | at alpha= | 6 | deg
Re: | 5000000 |  |  | Cd Min: | 0.0055535 | at alpha= | 6 | deg
Mach: | 0 |  |  | Cl=0 at alpha= | -2.25 | deg
|  |  |  | @ Cl=0.1, Cd= | 0.0072214
|  |  |  | @ Cl=0.4, Cd= | 0.0066203
|  |  |  | @ Cl=0.6, Cd= | 0.0065078
alpha (deg) | Cl | Cd | Cm | Cl/Cd
-5.5 | -0.37256 | 0.011183 | -0.015307 | -33.3148
-5 | -0.31559 | 0.01023 | -0.015006 | -30.8504
-4.5 | -0.25922 | 0.0094547 | -0.01485 | -27.4171
-4 | -0.20215 | 0.0088677 | -0.01488 | -22.7965
-3.5 | -0.14419 | 0.0084123 | -0.014948 | -17.1405
-3 | -0.0863 | 0.0080392 | -0.015034 | -10.7348
-2.5 | -0.02871 | 0.0077307 | -0.015174 | -3.7138
-2 | 0.028711 | 0.0074754 | -0.015385 | 3.8408
-1.5 | 0.086068 | 0.0072641 | -0.015663 | 11.8485
-1 | 0.14342 | 0.0070886 | -0.015999 | 20.2322
-0.5 | 0.2008 | 0.0069425 | -0.016394 | 28.923
0 | 0.25822 | 0.0068217 | -0.016852 | 37.8532
0.5 | 0.31572 | 0.0067247 | -0.017372 | 46.9486
1 | 0.37326 | 0.0066487 | -0.017947 | 56.1409
1.5 | 0.43083 | 0.0065876 | -0.01856 | 65.3994
2 | 0.48841 | 0.0065397 | -0.019204 | 74.6835
2.5 | 0.54603 | 0.0065115 | -0.019892 | 83.8552
3 | 0.60359 | 0.0065076 | -0.020615 | 92.7518
3.5 | 0.6612 | 0.0065238 | -0.021358 | 101.3523
4 | 0.7189 | 0.0065499 | -0.022168 | 109.7563
4.5 | 0.77685 | 0.0065829 | -0.023105 | 118.0098
5 | 0.83464 | 0.0066139 | -0.0239 | 126.1946
5.5 | 0.89193 | 0.0067455 | -0.024775 | 132.2268
6 | 0.93772 | 0.0055535 | -0.02372 | 168.8531
9.5 | 1.3202 | 0.011819 | -0.030516 | 111.7037
10 | 1.3728 | 0.012508 | -0.031442 | 109.7542
10.5 | 1.4249 | 0.013257 | -0.032286 | 107.4807
11 | 1.4757 | 0.0141 | -0.033024 | 104.6601
11.5 | 1.5242 | 0.015075 | -0.033648 | 101.103
12 | 1.5677 | 0.016281 | -0.033912 | 96.2869
12.5 | 1.6006 | 0.017958 | -0.033214 | 89.1265
13 | 1.6213 | 0.0204 | -0.031814 | 79.4755
13.5 | 1.6371 | 0.023614 | -0.031001 | 69.3283
14 | 1.6492 | 0.027346 | -0.030326 | 60.3077
14.5 | 1.6573 | 0.03146 | -0.029468 | 52.6813
15 | 1.6625 | 0.035992 | -0.028708 | 46.1916
15.5 | 1.6652 | 0.040961 | -0.028185 | 40.653
16 | 1.6654 | 0.046335 | -0.0279 | 35.9422
16.5 | 1.6634 | 0.052071 | -0.027841 | 31.9447
17 | 1.6598 | 0.058109 | -0.027984 | 28.5629
17.5 | 1.6551 | 0.064397 | -0.028316 | 25.7016
18 | 1.6496 | 0.070932 | -0.028865 | 23.2559
18.5 | 1.6431 | 0.077759 | -0.029689 | 21.1304
19 | 1.6354 | 0.084925 | -0.030843 | 19.2573
19.5 | 1.6267 | 0.092462 | -0.032361 | 17.5929
20 | 1.6169 | 0.10038 | -0.034256 | 16.1088

## 95. Re 5M Mach 0.00 (6)
BIGFOIL.COM POLAR EXPORT
NACA M23 (NACA-TR-221)
NACA M23 (NACA-TR-221) |  |  |  | Cl Max: | 1.6337 | at alpha= | 15.5 | deg
NF ncrit=9 |  |  |  | L/D Max: | 188.429 | at alpha= | 7 | deg
Re: | 5000000 |  |  | Cd Min: | 0.0049937 | at alpha= | 5.5 | deg
Mach: | 0 |  |  | Cl=0 at alpha= | -2.2416 | deg
|  |  |  | @ Cl=0.1, Cd= | 0.0072002
|  |  |  | @ Cl=0.4, Cd= | 0.0064288
|  |  |  | @ Cl=0.6, Cd= | 0.0062635
alpha (deg) | Cl | Cd | Cm | Cl/Cd
-5 | -0.30344 | 0.011447 | -0.014417 | -26.508
-4.5 | -0.25348 | 0.010382 | -0.015718 | -24.4163
-4 | -0.19914 | 0.0095117 | -0.015176 | -20.9365
-3.5 | -0.14463 | 0.0087752 | -0.014791 | -16.4822
-3 | -0.087283 | 0.0082585 | -0.014845 | -10.5688
-2.5 | -0.029671 | 0.0078551 | -0.015037 | -3.7773
-2 | 0.027746 | 0.0075272 | -0.015269 | 3.6861
-1.5 | 0.085045 | 0.0072582 | -0.015525 | 11.7171
-1 | 0.14232 | 0.0070362 | -0.015818 | 20.2261
-0.5 | 0.19967 | 0.0068529 | -0.016174 | 29.136
0 | 0.25719 | 0.0067018 | -0.016614 | 38.3763
0.5 | 0.31492 | 0.006577 | -0.017136 | 47.8819
1 | 0.37279 | 0.0064713 | -0.017713 | 57.6064
1.5 | 0.43072 | 0.0063809 | -0.018315 | 67.5018
2 | 0.48868 | 0.006312 | -0.018944 | 77.4214
2.5 | 0.54653 | 0.0062736 | -0.019613 | 87.1156
3 | 0.60433 | 0.0062627 | -0.020325 | 96.4968
3.5 | 0.66226 | 0.0062647 | -0.021164 | 105.7125
4 | 0.72023 | 0.0062709 | -0.022162 | 114.8532
4.5 | 0.7772 | 0.0062947 | -0.02282 | 123.4687
5 | 0.83383 | 0.0057774 | -0.023872 | 144.3273
5.5 | 0.87581 | 0.0049937 | -0.021645 | 175.3837
6 | 0.93404 | 0.0051577 | -0.022124 | 181.0955
6.5 | 0.99404 | 0.0053386 | -0.023311 | 186.1985
7 | 1.0576 | 0.0056128 | -0.025657 | 188.429
7.5 | 1.1229 | 0.0060331 | -0.028592 | 186.1289
8 | 1.1853 | 0.0069997 | -0.031237 | 169.3373
8.5 | 1.2337 | 0.0095753 | -0.032436 | 128.8409
9 | 1.2855 | 0.011066 | -0.033393 | 116.1699
9.5 | 1.3401 | 0.011793 | -0.034531 | 113.6336
10 | 1.3925 | 0.012564 | -0.035532 | 110.8274
10.5 | 1.4428 | 0.013396 | -0.036229 | 107.7046
11 | 1.4901 | 0.014313 | -0.036478 | 104.1059
11.5 | 1.5326 | 0.015374 | -0.036148 | 99.6865
12 | 1.5677 | 0.016717 | -0.034999 | 93.7764
12.5 | 1.5902 | 0.018649 | -0.032738 | 85.2665
13 | 1.6014 | 0.021453 | -0.030141 | 74.6477
13.5 | 1.6116 | 0.024971 | -0.02871 | 64.5398
14 | 1.6212 | 0.028925 | -0.027852 | 56.0482
14.5 | 1.6283 | 0.033298 | -0.027148 | 48.8995
15 | 1.6325 | 0.038158 | -0.026669 | 42.7811
15.5 | 1.6337 | 0.043502 | -0.026421 | 37.554
16 | 1.6319 | 0.049307 | -0.026399 | 33.0977
16.5 | 1.6275 | 0.055567 | -0.026614 | 29.2887
17 | 1.6206 | 0.062279 | -0.027078 | 26.0224
17.5 | 1.6118 | 0.069409 | -0.027814 | 23.2222
18 | 1.6016 | 0.076882 | -0.028844 | 20.8317
18.5 | 1.5904 | 0.084634 | -0.030183 | 18.7914
19 | 1.5785 | 0.092658 | -0.031848 | 17.0354
19.5 | 1.5659 | 0.10097 | -0.03385 | 15.5092
20 | 1.5528 | 0.10953 | -0.036195 | 14.1778

## 96. Re 5M Mach 0.00 (7)
BIGFOIL.COM POLAR EXPORT
NACA M23 (NACA-TR-221)
NACA M23 (NACA-TR-221) |  |  |  | Cl Max: | 1.5958 | at alpha= | 14.5 | deg
NF ncrit=12 |  |  |  | L/D Max: | 194.512 | at alpha= | 7.5 | deg
Re: | 5000000 |  |  | Cd Min: | 0.0046894 | at alpha= | 5 | deg
Mach: | 0 |  |  | Cl=0 at alpha= | -2.2477 | deg
|  |  |  | @ Cl=0.1, Cd= | 0.0073946
|  |  |  | @ Cl=0.4, Cd= | 0.006376
|  |  |  | @ Cl=0.6, Cd= | 0.0061793
alpha (deg) | Cl | Cd | Cm | Cl/Cd
-3.5 | -0.1399 | 0.0096284 | -0.015635 | -14.5302
-3 | -0.082235 | 0.0091141 | -0.016176 | -9.0228
-2.5 | -0.028329 | 0.0083971 | -0.015793 | -3.3736
-2 | 0.027806 | 0.0078667 | -0.015685 | 3.5347
-1.5 | 0.08501 | 0.0074745 | -0.015834 | 11.3735
-1 | 0.14245 | 0.0071685 | -0.016101 | 19.8713
-0.5 | 0.2 | 0.0069244 | -0.016445 | 28.8839
0 | 0.25769 | 0.006727 | -0.016859 | 38.3073
0.5 | 0.31548 | 0.0065643 | -0.017332 | 48.059
1 | 0.37328 | 0.0064278 | -0.017833 | 58.0727
1.5 | 0.4311 | 0.0063158 | -0.018344 | 68.2567
2 | 0.48896 | 0.0062365 | -0.018888 | 78.4026
2.5 | 0.54683 | 0.0061954 | -0.019516 | 88.2639
3 | 0.60496 | 0.0061778 | -0.020259 | 97.924
3.5 | 0.66314 | 0.0061691 | -0.021215 | 107.4937
4 | 0.72089 | 0.0061527 | -0.02207 | 117.1675
4.5 | 0.77949 | 0.0061515 | -0.023443 | 126.7149
5 | 0.81796 | 0.0046894 | -0.020493 | 174.4274
5.5 | 0.87552 | 0.0048647 | -0.020704 | 179.9755
6 | 0.93729 | 0.005036 | -0.022213 | 186.1154
6.5 | 1.0057 | 0.0052653 | -0.025577 | 191.0043
7 | 1.0748 | 0.0055443 | -0.029424 | 193.8582
7.5 | 1.1411 | 0.0058665 | -0.032665 | 194.5119
8 | 1.2064 | 0.0064042 | -0.035539 | 188.3783
8.5 | 1.2618 | 0.008275 | -0.037321 | 152.4822
9 | 1.3063 | 0.010949 | -0.037876 | 119.3042
9.5 | 1.3592 | 0.011851 | -0.03867 | 114.6934
10 | 1.4086 | 0.012685 | -0.039086 | 111.0454
10.5 | 1.4542 | 0.013608 | -0.038897 | 106.8663
11 | 1.4955 | 0.01463 | -0.037993 | 102.2183
11.5 | 1.5313 | 0.015841 | -0.036413 | 96.6706
12 | 1.5588 | 0.017459 | -0.034143 | 89.2848
12.5 | 1.5733 | 0.019869 | -0.03121 | 79.1843
13 | 1.5799 | 0.023225 | -0.028789 | 68.0263
13.5 | 1.5874 | 0.027229 | -0.0277 | 58.296
14 | 1.5932 | 0.031697 | -0.026994 | 50.2647
14.5 | 1.5958 | 0.036678 | -0.026403 | 43.509
15 | 1.5949 | 0.042227 | -0.025998 | 37.7708
15.5 | 1.5907 | 0.048378 | -0.025829 | 32.8798
16 | 1.5831 | 0.055166 | -0.025943 | 28.697
16.5 | 1.5728 | 0.062577 | -0.026379 | 25.1334
17 | 1.5605 | 0.070503 | -0.027154 | 22.1339
17.5 | 1.5472 | 0.078781 | -0.028268 | 19.6388
18 | 1.5335 | 0.087285 | -0.029712 | 17.5686
18.5 | 1.5198 | 0.095934 | -0.031467 | 15.8422
19 | 1.5065 | 0.10465 | -0.033513 | 14.396
19.5 | 1.4939 | 0.11331 | -0.035829 | 13.1843
20 | 1.4825 | 0.12181 | -0.038395 | 12.1706

## 97. Re 5M Mach 0.10 (1)
BIGFOIL.COM POLAR EXPORT
NACA M23 (NACA-TR-221)
NACA M23 (NACA-TR-221) |  |  |  | Cl Max: | 1.421 | at alpha= | 13 | deg
JavaFoil+Calcfoil stall+Eppler ext transition |  |  |  | L/D Max: | 112.467 | at alpha= | 9.5 | deg
Re: | 5000000 |  |  | Cd Min: | 0.00999 | at alpha= | 6 | deg
Mach: | 0.1 |  |  | Cl=0 at alpha= | -2.2558 | deg
|  |  |  | @ Cl=0.1, Cd= | 0.010628
|  |  |  | @ Cl=0.4, Cd= | 0.010707
|  |  |  | @ Cl=0.6, Cd= | 0.010825
alpha (deg) | Cl | Cd | Cm | Cl/Cd
-15.5 | -0.313 | 0.11931 | 0.009 | -2.626
-15 | -0.329 | 0.1121 | 0.008 | -2.931
-14.5 | -0.344 | 0.10717 | 0.008 | -3.205
-14 | -0.358 | 0.10183 | 0.008 | -3.518
-13.5 | -0.373 | 0.09721 | 0.007 | -3.832
-13 | -0.386 | 0.09225 | 0.007 | -4.183
-12.5 | -0.398 | 0.08723 | 0.007 | -4.563
-12 | -0.409 | 0.08242 | 0.006 | -4.957
-11.5 | -0.417 | 0.08461 | 0.006 | -4.929
-11 | -0.423 | 0.07758 | 0.005 | -5.455
-10.5 | -0.427 | 0.07377 | 0.005 | -5.786
-10 | -0.427 | 0.06967 | 0.004 | -6.134
-9.5 | -0.424 | 0.06584 | 0.004 | -6.447
-9 | -0.418 | 0.06191 | 0.004 | -6.75
-8.5 | -0.407 | 0.05881 | 0.003 | -6.926
-8 | -0.388 | 0.05523 | 0.003 | -7.033
-7.5 | -0.365 | 0.05217 | 0.003 | -6.997
-7 | -0.339 | 0.04982 | 0.002 | -6.809
-6.5 | -0.311 | 0.04762 | 0.002 | -6.536
-6 | -0.281 | 0.04482 | 0.001 | -6.272
-5.5 | -0.249 | 0.04273 | 0.001 | -5.827
-5 | -0.215 | 0.04057 | 0.001 | -5.296
-4.5 | -0.179 | 0.03934 | 0 | -4.551
-4 | -0.141 | 0.03753 | 0 | -3.769
-3.5 | -0.102 | 0.03611 | -0.001 | -2.837
-3 | -0.062 | 0.03498 | -0.001 | -1.775
-2.5 | -0.021 | 0.03442 | -0.002 | -0.597
-2 | 0.022 | 0.03323 | -0.002 | 0.663
-1.5 | 0.081 | 0.01061 | -0.005 | 7.616
-1 | 0.135 | 0.01066 | -0.006 | 12.695
-0.5 | 0.191 | 0.01073 | -0.007 | 17.768
0 | 0.248 | 0.01064 | -0.008 | 23.335
0.5 | 0.305 | 0.0113 | -0.009 | 26.987
1 | 0.362 | 0.01074 | -0.01 | 33.71
1.5 | 0.42 | 0.01069 | -0.011 | 39.227
2 | 0.477 | 0.01143 | -0.012 | 41.732
2.5 | 0.534 | 0.01081 | -0.013 | 49.458
3 | 0.591 | 0.01082 | -0.014 | 54.637
3.5 | 0.648 | 0.01085 | -0.015 | 59.778
4 | 0.705 | 0.01088 | -0.016 | 64.828
4.5 | 0.763 | 0.01104 | -0.017 | 69.057
5 | 0.82 | 0.01117 | -0.018 | 73.424
5.5 | 0.86 | 0.0142 | -0.019 | 60.573
6 | 0.935 | 0.00999 | -0.02 | 93.596
6.5 | 0.992 | 0.0101 | -0.021 | 98.174
7 | 1.049 | 0.01036 | -0.022 | 101.294
7.5 | 1.107 | 0.0106 | -0.023 | 104.399
8 | 1.164 | 0.0122 | -0.024 | 95.393
8.5 | 1.22 | 0.01121 | -0.025 | 108.75
9 | 1.274 | 0.01148 | -0.027 | 110.98
9.5 | 1.323 | 0.01176 | -0.028 | 112.467
10 | 1.31 | 0.02016 | -0.027 | 64.964
10.5 | 1.343 | 0.02179 | -0.028 | 61.658
11 | 1.372 | 0.02312 | -0.029 | 59.332
11.5 | 1.395 | 0.02464 | -0.03 | 56.621
12 | 1.411 | 0.02623 | -0.031 | 53.783
12.5 | 1.42 | 0.028 | -0.032 | 50.715
13 | 1.421 | 0.02987 | -0.033 | 47.555
13.5 | 1.415 | 0.03184 | -0.033 | 44.452
14 | 1.401 | 0.03412 | -0.034 | 41.069
14.5 | 1.38 | 0.03611 | -0.035 | 38.233
15 | 1.351 | 0.03884 | -0.036 | 34.795
15.5 | 1.317 | 0.04164 | -0.037 | 31.614
16 | 1.276 | 0.04472 | -0.038 | 28.521
16.5 | 1.23 | 0.04796 | -0.038 | 25.647
17 | 1.182 | 0.05109 | -0.039 | 23.137
17.5 | 1.129 | 0.05575 | -0.04 | 20.245
18 | 1.072 | 0.06171 | -0.04 | 17.371

## 98. Re 5M Mach 0.25 (1)
BIGFOIL.COM POLAR EXPORT
NACA M23 (NACA-TR-221)
NACA M23 (NACA-TR-221) |  |  |  | Cl Max: | 1.405 | at alpha= | 12 | deg
JavaFoil+Calcfoil stall+Eppler ext transition |  |  |  | L/D Max: | 112.384 | at alpha= | 9 | deg
Re: | 5000000 |  |  | Cd Min: | 0.01012 | at alpha= | 6.5 | deg
Mach: | 0.25 |  |  | Cl=0 at alpha= | -2.2558 | deg
|  |  |  | @ Cl=0.1, Cd= | 0.02242
|  |  |  | @ Cl=0.4, Cd= | 0.010658
|  |  |  | @ Cl=0.6, Cd= | 0.010731
alpha (deg) | Cl | Cd | Cm | Cl/Cd
-13.5 | -0.058 | 0.09964 | 0.008 | -0.578
-13 | -0.108 | 0.09784 | 0.007 | -1.101
-12.5 | -0.168 | 0.09351 | 0.007 | -1.799
-12 | -0.213 | 0.0869 | 0.006 | -2.446
-11.5 | -0.251 | 0.08156 | 0.006 | -3.072
-11 | -0.284 | 0.07607 | 0.006 | -3.731
-10.5 | -0.312 | 0.0705 | 0.005 | -4.429
-10 | -0.335 | 0.07706 | 0.005 | -4.343
-9.5 | -0.352 | 0.0726 | 0.004 | -4.849
-9 | -0.363 | 0.06677 | 0.004 | -5.439
-8.5 | -0.368 | 0.06221 | 0.003 | -5.912
-8 | -0.359 | 0.05805 | 0.003 | -6.187
-7.5 | -0.343 | 0.05479 | 0.003 | -6.264
-7 | -0.324 | 0.05123 | 0.002 | -6.317
-6.5 | -0.301 | 0.04851 | 0.002 | -6.198
-6 | -0.275 | 0.04573 | 0.001 | -6.003
-5.5 | -0.245 | 0.04329 | 0.001 | -5.668
-5 | -0.213 | 0.04119 | 0.001 | -5.184
-4.5 | -0.179 | 0.03985 | 0 | -4.492
-4 | -0.142 | 0.03772 | 0 | -3.772
-3.5 | -0.104 | 0.03636 | -0.001 | -2.847
-3 | -0.063 | 0.03514 | -0.001 | -1.792
-2.5 | -0.021 | 0.03461 | -0.002 | -0.604
-2 | 0.022 | 0.03329 | -0.002 | 0.675
-1.5 | 0.067 | 0.03271 | -0.003 | 2.046
-1 | 0.138 | 0.01057 | -0.006 | 13.094
-0.5 | 0.195 | 0.01062 | -0.007 | 18.376
0 | 0.255 | 0.01063 | -0.008 | 23.948
0.5 | 0.313 | 0.01075 | -0.009 | 29.101
1 | 0.372 | 0.01062 | -0.01 | 35.009
1.5 | 0.431 | 0.0107 | -0.011 | 40.279
2 | 0.49 | 0.01146 | -0.012 | 42.768
2.5 | 0.549 | 0.01074 | -0.013 | 51.121
3 | 0.607 | 0.01073 | -0.015 | 56.624
3.5 | 0.666 | 0.01082 | -0.016 | 61.585
4 | 0.725 | 0.01083 | -0.017 | 66.902
4.5 | 0.783 | 0.01102 | -0.018 | 71.063
5 | 0.842 | 0.01113 | -0.019 | 75.682
5.5 | 0.879 | 0.01468 | -0.019 | 59.888
6 | 0.96 | 0.01106 | -0.021 | 86.764
6.5 | 1.019 | 0.01012 | -0.022 | 100.623
7 | 1.078 | 0.01036 | -0.023 | 103.976
7.5 | 1.136 | 0.01066 | -0.024 | 106.65
8 | 1.195 | 0.011 | -0.025 | 108.625
8.5 | 1.252 | 0.01131 | -0.026 | 110.683
9 | 1.307 | 0.01163 | -0.027 | 112.384
9.5 | 1.296 | 0.02029 | -0.027 | 63.838
10 | 1.333 | 0.0215 | -0.028 | 62.007
10.5 | 1.363 | 0.02336 | -0.029 | 58.332
11 | 1.386 | 0.0249 | -0.03 | 55.689
11.5 | 1.401 | 0.0267 | -0.031 | 52.461
12 | 1.405 | 0.02863 | -0.031 | 49.07
12.5 | 1.398 | 0.03062 | -0.032 | 45.667
13 | 1.38 | 0.03288 | -0.033 | 41.967
13.5 | 1.348 | 0.0353 | -0.034 | 38.187
14 | 1.126 | 0.09893 | -0.018 | 11.38
14.5 | 1.245 | 0.0409 | -0.036 | 30.439
15 | 1.174 | 0.04435 | -0.037 | 26.468
15.5 | 1.09 | 0.04916 | -0.037 | 22.162
16 | 0.993 | 0.05537 | -0.038 | 17.941
16.5 | 0.8 | 0.12424 | -0.025 | 6.438
17 | 0.701 | 0.13859 | -0.02 | 5.055

## 99. Re 5M Mach 0.50 (1)
BIGFOIL.COM POLAR EXPORT
NACA M23 (NACA-TR-221)
NACA M23 (NACA-TR-221) |  |  |  | Cl Max: | 1.401 | at alpha= | 10 | deg
JavaFoil+Calcfoil stall+Eppler ext transition |  |  |  | L/D Max: | 86.043 | at alpha= | 6.5 | deg
Re: | 5000000 |  |  | Cd Min: | 0.00868 | at alpha= | 0 | deg
Mach: | 0.5 |  |  | Cl=0 at alpha= | -2.2674 | deg
|  |  |  | @ Cl=0.1, Cd= | 0.033607
|  |  |  | @ Cl=0.4, Cd= | 0.010828
|  |  |  | @ Cl=0.6, Cd= | 0.010974
alpha (deg) | Cl | Cd | Cm | Cl/Cd
-20 | -0.832 | 0.16539 | 0.015 | -5.031
-19.5 | -0.811 | 0.15286 | 0.015 | -5.305
-19 | -0.789 | 0.15259 | 0.014 | -5.17
-18.5 | -0.767 | 0.14902 | 0.014 | -5.147
-18 | -0.745 | 0.1385 | 0.013 | -5.381
-17.5 | -0.723 | 0.13338 | 0.013 | -5.419
-17 | -0.7 | 0.12886 | 0.012 | -5.434
-16.5 | -0.678 | 0.12513 | 0.012 | -5.418
-16 | -0.656 | 0.1202 | 0.011 | -5.456
-15.5 | -0.633 | 0.11478 | 0.011 | -5.519
-15 | -0.611 | 0.11149 | 0.01 | -5.48
-14.5 | -0.588 | 0.10695 | 0.01 | -5.502
-14 | -0.566 | 0.10324 | 0.009 | -5.481
-13.5 | -0.543 | 0.09916 | 0.009 | -5.477
-13 | -0.52 | 0.09646 | 0.009 | -5.394
-12.5 | -0.497 | 0.09909 | 0.008 | -5.018
-12 | -0.474 | 0.0932 | 0.008 | -5.087
-11.5 | -0.451 | 0.08597 | 0.007 | -5.247
-11 | -0.428 | 0.08916 | 0.007 | -4.797
-10.5 | -0.404 | 0.0837 | 0.006 | -4.825
-10 | -0.38 | 0.07696 | 0.006 | -4.94
-9.5 | -0.357 | 0.06999 | 0.005 | -5.095
-9 | -0.333 | 0.06428 | 0.005 | -5.179
-8.5 | -0.309 | 0.05995 | 0.004 | -5.155
-8 | -0.285 | 0.05681 | 0.004 | -5.018
-7.5 | -0.261 | 0.05265 | 0.003 | -4.956
-7 | -0.237 | 0.05001 | 0.003 | -4.732
-6.5 | -0.212 | 0.04689 | 0.002 | -4.527
-6 | -0.188 | 0.04436 | 0.002 | -4.233
-5.5 | -0.163 | 0.04169 | 0.001 | -3.917
-5 | -0.139 | 0.03776 | 0.001 | -3.688
-4.5 | -0.114 | 0.03557 | 0 | -3.218
-4 | -0.089 | 0.03336 | 0 | -2.682
-3.5 | -0.064 | 0.03235 | -0.001 | -1.978
-3 | -0.053 | 0.03386 | -0.002 | -1.577
-2.5 | -0.02 | 0.03665 | -0.002 | -0.556
-2 | 0.023 | 0.03462 | -0.002 | 0.668
-1.5 | 0.071 | 0.03363 | -0.003 | 2.113
-1 | 0.121 | 0.03359 | -0.003 | 3.614
-0.5 | 0.173 | 0.03258 | -0.004 | 5.317
0 | 0.281 | 0.00868 | -0.005 | 32.349
0.5 | 0.347 | 0.01074 | -0.011 | 32.296
1 | 0.413 | 0.01085 | -0.012 | 38.116
1.5 | 0.48 | 0.01092 | -0.013 | 43.975
2 | 0.547 | 0.01095 | -0.014 | 49.972
2.5 | 0.613 | 0.01098 | -0.015 | 55.807
3 | 0.678 | 0.01102 | -0.016 | 61.515
3.5 | 0.743 | 0.01109 | -0.017 | 67.056
4 | 0.809 | 0.01128 | -0.019 | 71.674
4.5 | 0.874 | 0.01145 | -0.02 | 76.319
5 | 0.939 | 0.01132 | -0.021 | 82.946
5.5 | 0.961 | 0.01729 | -0.021 | 55.587
6 | 1.048 | 0.01231 | -0.023 | 85.147
6.5 | 1.109 | 0.01289 | -0.024 | 86.043
7 | 1.168 | 0.01364 | -0.025 | 85.606
7.5 | 1.226 | 0.01439 | -0.026 | 85.196
8 | 1.283 | 0.01528 | -0.027 | 83.984
8.5 | 1.335 | 0.0163 | -0.028 | 81.919
9 | 1.361 | 0.02481 | -0.028 | 54.875
9.5 | 1.392 | 0.02674 | -0.029 | 52.045
10 | 1.401 | 0.02954 | -0.03 | 47.416
10.5 | 1.366 | 0.03269 | -0.031 | 41.79
11 | 1.204 | 0.03726 | -0.032 | 32.317
11.5 | 0.729 | 0.08583 | -0.015 | 8.489
12 | 0.758 | 0.09033 | -0.018 | 8.391
12.5 | 0.887 | 0.05285 | -0.035 | 16.784
13 | 0.917 | 0.05606 | -0.036 | 16.364
13.5 | 0.936 | 0.06573 | -0.036 | 14.238
14 | 0.868 | 0.1079 | -0.02 | 8.04
14.5 | 1.001 | 0.06732 | -0.038 | 14.863
15 | 1.028 | 0.07345 | -0.039 | 13.993

## 100. Re 6M Mach 0.00 (1)
BIGFOIL.COM POLAR EXPORT
NACA M23 (NACA-TR-221)
NACA M23 (NACA-TR-221) |  |  |  | Cl Max: | 0.5027 | at alpha= | 4.5 | deg
XFOIL ncrit=9 |  |  |  | L/D Max: | 67.0121 | at alpha= | 3.5 | deg
Re: | 6000000 |  |  | Cd Min: | 0.00535 | at alpha= | 2.5 | deg
Mach: | 0 |  |  | Cl=0 at alpha= | -0.02139 | deg
|  |  |  | @ Cl=0.1, Cd= | 0.0064938
|  |  |  | @ Cl=0.4, Cd= | 0.0060024
|  |  |  | @ Cl=0.6, Cd= | 0.00791
alpha (deg) | Cl | Cd | Cm | Cl/Cd
-2.5 | -0.2762 | 0.00542 | 0.0005 | -50.9594
-2 | -0.2222 | 0.00573 | 0.0009 | -38.7784
-1.5 | -0.1662 | 0.00609 | 0.0005 | -27.2906
-1 | -0.11 | 0.0064 | 0.0002 | -17.1875
-0.5 | -0.0537 | 0.00651 | -0.0002 | -8.2488
0 | 0.0024 | 0.00682 | -0.0006 | 0.35191
0.5 | 0.0584 | 0.00659 | -0.0011 | 8.8619
1 | 0.1146 | 0.00646 | -0.0014 | 17.7399
1.5 | 0.1708 | 0.00611 | -0.0019 | 27.9542
2 | 0.227 | 0.00589 | -0.0022 | 38.5399
2.5 | 0.2808 | 0.00535 | -0.0019 | 52.486
3 | 0.3334 | 0.00538 | -0.0009 | 61.9703
3.5 | 0.388 | 0.00579 | -0.0005 | 67.0121
4 | 0.4479 | 0.00685 | -0.0014 | 65.3869
4.5 | 0.5027 | 0.00791 | -0.0011 | 63.5525

## 101. Re 6M Mach 0.00 (2)
BIGFOIL.COM POLAR EXPORT
NACA M23 (NACA-TR-221)
NACA M23 (NACA-TR-221) |  |  |  | Cl Max: | 0.1718 | at alpha= | 1.5 | deg
XFOIL ncrit=5 |  |  |  | L/D Max: | 24.7908 | at alpha= | 1.5 | deg
Re: | 6000000 |  |  | Cd Min: | 0.00693 | at alpha= | 1.5 | deg
Mach: | 0 |  |  | Cl=0 at alpha= | -0.020318 | deg
|  |  |  | @ Cl=0.1, Cd= | 0.0072036
|  |  |  | @ Cl=0.4, Cd= | 0.00693
|  |  |  | @ Cl=0.6, Cd= | 0.00693
alpha (deg) | Cl | Cd | Cm | Cl/Cd
-0.5 | -0.0543 | 0.00711 | -0.0004 | -7.6371
0 | 0.0023 | 0.00718 | -0.0006 | 0.32033
0.5 | 0.0589 | 0.00716 | -0.0009 | 8.2263
1 | 0.1154 | 0.00722 | -0.0012 | 15.9834
1.5 | 0.1718 | 0.00693 | -0.0016 | 24.7908

## 102. Re 6M Mach 0.00 (3)
BIGFOIL.COM POLAR EXPORT
NACA M23 (NACA-TR-221)
NACA M23 (NACA-TR-221) |  |  |  | Cl Max: | 0.4484 | at alpha= | 4 | deg
XFOIL ncrit=12 |  |  |  | L/D Max: | 68.5627 | at alpha= | 4 | deg
Re: | 6000000 |  |  | Cd Min: | 0.00512 | at alpha= | 2.5 | deg
Mach: | 0 |  |  | Cl=0 at alpha= | -0.021739 | deg
|  |  |  | @ Cl=0.1, Cd= | 0.0059272
|  |  |  | @ Cl=0.4, Cd= | 0.0058685
|  |  |  | @ Cl=0.6, Cd= | 0.00654
alpha (deg) | Cl | Cd | Cm | Cl/Cd
-20 | -0.9523 | 0.27403 | 0.1095 | -3.4752
-19.5 | -0.9353 | 0.26718 | 0.1051 | -3.5006
-19 | -0.9183 | 0.26037 | 0.1008 | -3.5269
-18.5 | -0.9009 | 0.25353 | 0.0967 | -3.5534
-18 | -0.8835 | 0.24664 | 0.0926 | -3.5821
-17.5 | -0.8667 | 0.23949 | 0.0886 | -3.6189
-17 | -0.8505 | 0.23218 | 0.0846 | -3.6631
-16.5 | -0.8347 | 0.22479 | 0.0806 | -3.7132
-16 | -0.8193 | 0.2171 | 0.0767 | -3.7738
-15.5 | -0.8046 | 0.20919 | 0.0729 | -3.8463
-15 | -0.7908 | 0.20113 | 0.0691 | -3.9318
-14.5 | -0.7787 | 0.19272 | 0.0654 | -4.0406
-14 | -0.7719 | 0.18191 | 0.0611 | -4.2433
-13.5 | -0.7607 | 0.17371 | 0.0578 | -4.3791
-13 | -0.7486 | 0.16653 | 0.0548 | -4.4953
-12.5 | -0.7378 | 0.15877 | 0.0517 | -4.647
-12 | -0.7304 | 0.1503 | 0.0485 | -4.8596
-11.5 | -0.7243 | 0.14154 | 0.0452 | -5.1173
-11 | -0.72 | 0.13262 | 0.0418 | -5.429
-10.5 | -0.7174 | 0.12343 | 0.0383 | -5.8122
-10 | -0.7166 | 0.11396 | 0.0344 | -6.2882
-9.5 | -0.7178 | 0.1042 | 0.03 | -6.8887
-9 | -0.722 | 0.09396 | 0.0247 | -7.6841
-8.5 | -0.7314 | 0.08277 | 0.0166 | -8.8365
-8 | -0.7384 | 0.06746 | 0 | -10.9457
-7.5 | -0.7307 | 0.0532 | -0.0067 | -13.735
-7 | -0.7126 | 0.04019 | -0.008 | -17.7308
-6.5 | -0.6873 | 0.02692 | -0.0061 | -25.5312
-6 | -0.6506 | 0.01734 | -0.0034 | -37.5202
-5.5 | -0.6025 | 0.01325 | -0.0021 | -45.4717
-5 | -0.5505 | 0.0106 | -0.0013 | -51.934
-4.5 | -0.4971 | 0.00871 | -0.0007 | -57.0723
-4 | -0.4428 | 0.00737 | -0.0002 | -60.0814
-3.5 | -0.3878 | 0.00642 | 0.0001 | -60.405
-3 | -0.3309 | 0.00554 | -0.0001 | -59.7292
-2.5 | -0.2683 | 0.00514 | -0.0016 | -52.1984
-2 | -0.2205 | 0.00534 | 0.0006 | -41.2921
-1 | -0.109 | 0.00582 | 0.0003 | -18.7285
-0.5 | -0.0528 | 0.00596 | 0 | -8.8591
0 | 0.0024 | 0.00605 | -0.0006 | 0.39669
1 | 0.1137 | 0.00591 | -0.0016 | 19.2386
1.5 | 0.1696 | 0.00554 | -0.0019 | 30.6137
2.5 | 0.2729 | 0.00512 | 0.0002 | 53.3008
3 | 0.3369 | 0.00528 | -0.0016 | 63.8068
3.5 | 0.3929 | 0.00577 | -0.0016 | 68.0936
4 | 0.4484 | 0.00654 | -0.0015 | 68.5627

## 103. Re 6M Mach 0.00 (4)
BIGFOIL.COM POLAR EXPORT
NACA M23 (NACA-TR-221)
NACA M23 (NACA-TR-221) |  |  |  | Cl Max: | 1.428 | at alpha= | 13 | deg
JavaFoil+Calcfoil stall+Eppler ext transition |  |  |  | L/D Max: | 112.066 | at alpha= | 9 | deg
Re: | 6000000 |  |  | Cd Min: | 0.00999 | at alpha= | 6.5 | deg
Mach: | 0 |  |  | Cl=0 at alpha= | -2.2614 | deg
|  |  |  | @ Cl=0.1, Cd= | 0.010526
|  |  |  | @ Cl=0.4, Cd= | 0.010587
|  |  |  | @ Cl=0.6, Cd= | 0.010672
alpha (deg) | Cl | Cd | Cm | Cl/Cd
-15.5 | -0.351 | 0.11639 | 0.009 | -3.015
-15 | -0.364 | 0.11145 | 0.008 | -3.267
-14.5 | -0.377 | 0.10565 | 0.008 | -3.568
-14 | -0.39 | 0.10107 | 0.008 | -3.854
-13.5 | -0.401 | 0.09565 | 0.007 | -4.195
-13 | -0.412 | 0.09148 | 0.007 | -4.505
-12.5 | -0.422 | 0.0861 | 0.007 | -4.897
-12 | -0.429 | 0.08155 | 0.006 | -5.265
-11.5 | -0.435 | 0.07707 | 0.006 | -5.647
-11 | -0.439 | 0.07629 | 0.005 | -5.751
-10.5 | -0.44 | 0.07184 | 0.005 | -6.122
-10 | -0.438 | 0.06835 | 0.004 | -6.407
-9.5 | -0.433 | 0.06422 | 0.004 | -6.739
-9 | -0.424 | 0.06064 | 0.004 | -6.995
-8.5 | -0.412 | 0.05742 | 0.003 | -7.173
-8 | -0.392 | 0.05433 | 0.003 | -7.214
-7.5 | -0.368 | 0.05161 | 0.003 | -7.12
-7 | -0.341 | 0.04895 | 0.002 | -6.967
-6.5 | -0.312 | 0.04653 | 0.002 | -6.713
-6 | -0.282 | 0.04433 | 0.001 | -6.357
-5.5 | -0.249 | 0.04218 | 0.001 | -5.909
-5 | -0.215 | 0.04015 | 0.001 | -5.352
-4.5 | -0.179 | 0.03862 | 0 | -4.632
-4 | -0.141 | 0.03718 | 0 | -3.799
-3.5 | -0.102 | 0.03593 | -0.001 | -2.845
-3 | -0.062 | 0.03514 | -0.001 | -1.762
-2.5 | -0.021 | 0.03309 | -0.002 | -0.622
-2 | 0.023 | 0.02766 | -0.003 | 0.818
-1.5 | 0.08 | 0.01053 | -0.005 | 7.639
-1 | 0.135 | 0.01052 | -0.006 | 12.806
-0.5 | 0.19 | 0.01105 | -0.007 | 17.166
0 | 0.247 | 0.01111 | -0.008 | 22.235
0.5 | 0.304 | 0.01054 | -0.009 | 28.805
1 | 0.36 | 0.01058 | -0.01 | 34.068
1.5 | 0.417 | 0.01059 | -0.011 | 39.415
2 | 0.475 | 0.01127 | -0.012 | 42.117
2.5 | 0.532 | 0.0106 | -0.013 | 50.165
3 | 0.588 | 0.01067 | -0.014 | 55.163
3.5 | 0.645 | 0.01068 | -0.015 | 60.388
4 | 0.702 | 0.01084 | -0.016 | 64.731
4.5 | 0.759 | 0.0109 | -0.017 | 69.592
5 | 0.816 | 0.01103 | -0.018 | 73.984
5.5 | 0.873 | 0.01237 | -0.019 | 70.557
6 | 0.93 | 0.01068 | -0.02 | 87.073
6.5 | 0.987 | 0.00999 | -0.021 | 98.764
7 | 1.044 | 0.01024 | -0.022 | 101.978
7.5 | 1.101 | 0.01166 | -0.023 | 94.437
8 | 1.158 | 0.01199 | -0.024 | 96.608
8.5 | 1.214 | 0.01106 | -0.025 | 109.716
9 | 1.268 | 0.01132 | -0.026 | 112.066
9.5 | 1.269 | 0.01834 | -0.026 | 69.206
10 | 1.307 | 0.01945 | -0.027 | 67.213
10.5 | 1.342 | 0.02088 | -0.028 | 64.259
11 | 1.371 | 0.02213 | -0.029 | 61.96
11.5 | 1.396 | 0.02355 | -0.03 | 59.259
12 | 1.414 | 0.02504 | -0.031 | 56.458
12.5 | 1.425 | 0.02665 | -0.032 | 53.465
13 | 1.428 | 0.02844 | -0.033 | 50.209
13.5 | 1.425 | 0.03032 | -0.033 | 46.998
14 | 1.415 | 0.0322 | -0.034 | 43.945
14.5 | 1.398 | 0.03428 | -0.035 | 40.802
15 | 1.375 | 0.03682 | -0.036 | 37.343
15.5 | 1.345 | 0.03936 | -0.037 | 34.177
16 | 1.31 | 0.04212 | -0.038 | 31.099
16.5 | 1.271 | 0.04505 | -0.038 | 28.205
17 | 1.227 | 0.0484 | -0.039 | 25.355
17.5 | 1.181 | 0.05197 | -0.04 | 22.724
18 | 1.132 | 0.05669 | -0.041 | 19.962

## 104. Re 6M Mach 0.00 (5)
BIGFOIL.COM POLAR EXPORT
NACA M23 (NACA-TR-221)
NACA M23 (NACA-TR-221) |  |  |  | Cl Max: | 1.6931 | at alpha= | 16 | deg
NF ncrit=5 |  |  |  | L/D Max: | 163.326 | at alpha= | 6 | deg
Re: | 6000000 |  |  | Cd Min: | 0.0057907 | at alpha= | 6 | deg
Mach: | 0 |  |  | Cl=0 at alpha= | -2.2404 | deg
|  |  |  | @ Cl=0.1, Cd= | 0.0069841
|  |  |  | @ Cl=0.4, Cd= | 0.006434
|  |  |  | @ Cl=0.6, Cd= | 0.006333
alpha (deg) | Cl | Cd | Cm | Cl/Cd
-6 | -0.42761 | 0.011576 | -0.014793 | -36.9398
-5.5 | -0.37455 | 0.01045 | -0.014659 | -35.8423
-5 | -0.31755 | 0.0096339 | -0.01452 | -32.9617
-4.5 | -0.26107 | 0.0089814 | -0.014534 | -29.0681
-4 | -0.20346 | 0.0084774 | -0.014579 | -24.0003
-3.5 | -0.14542 | 0.0080723 | -0.014638 | -18.0146
-3 | -0.087533 | 0.0077359 | -0.014723 | -11.3153
-2.5 | -0.029871 | 0.0074552 | -0.014873 | -4.0067
-2 | 0.027666 | 0.0072211 | -0.015099 | 3.8314
-1.5 | 0.085151 | 0.0070261 | -0.015392 | 12.1193
-1 | 0.14261 | 0.0068636 | -0.015745 | 20.7776
-0.5 | 0.20003 | 0.0067285 | -0.016152 | 29.7288
0 | 0.25741 | 0.0066173 | -0.016609 | 38.8993
0.5 | 0.3148 | 0.0065284 | -0.017118 | 48.2195
1 | 0.37227 | 0.0064599 | -0.017685 | 57.6282
1.5 | 0.42984 | 0.0064061 | -0.018306 | 67.0982
2 | 0.48749 | 0.0063633 | -0.018972 | 76.609
2.5 | 0.54523 | 0.006337 | -0.019687 | 86.0388
3 | 0.60296 | 0.0063327 | -0.020447 | 95.2129
3.5 | 0.66068 | 0.0063486 | -0.021218 | 104.0663
4 | 0.71845 | 0.006376 | -0.022021 | 112.6794
4.5 | 0.77631 | 0.0064107 | -0.022927 | 121.0959
5 | 0.83444 | 0.006444 | -0.023812 | 129.4914
5.5 | 0.89143 | 0.0065383 | -0.024425 | 136.3388
6 | 0.94578 | 0.0057907 | -0.025008 | 163.3262
10.5 | 1.4244 | 0.012746 | -0.031718 | 111.7527
11 | 1.476 | 0.013533 | -0.032475 | 109.0655
11.5 | 1.5258 | 0.014427 | -0.033185 | 105.7589
12 | 1.5723 | 0.015488 | -0.033705 | 101.5182
12.5 | 1.6115 | 0.016885 | -0.033572 | 95.4377
13 | 1.6379 | 0.018915 | -0.032412 | 86.595
13.5 | 1.6565 | 0.021761 | -0.031433 | 76.1218
14 | 1.6712 | 0.02526 | -0.030933 | 66.1596
14.5 | 1.6813 | 0.029173 | -0.030195 | 57.6331
15 | 1.6879 | 0.03347 | -0.02936 | 50.4304
15.5 | 1.6917 | 0.038201 | -0.028704 | 44.2855
16 | 1.6931 | 0.043358 | -0.028291 | 39.0483
16.5 | 1.692 | 0.048906 | -0.028109 | 34.5971
17 | 1.6889 | 0.054791 | -0.028139 | 30.8249
17.5 | 1.6845 | 0.060947 | -0.028358 | 27.6389
18 | 1.6792 | 0.067337 | -0.028765 | 24.9376
18.5 | 1.6731 | 0.073985 | -0.02941 | 22.6133
19 | 1.6658 | 0.080949 | -0.030358 | 20.578
19.5 | 1.6572 | 0.088274 | -0.031663 | 18.7738
20 | 1.6476 | 0.095984 | -0.033355 | 17.1652

## 105. Re 6M Mach 0.00 (6)
BIGFOIL.COM POLAR EXPORT
NACA M23 (NACA-TR-221)
NACA M23 (NACA-TR-221) |  |  |  | Cl Max: | 1.6643 | at alpha= | 16 | deg
NF ncrit=9 |  |  |  | L/D Max: | 193.558 | at alpha= | 7 | deg
Re: | 6000000 |  |  | Cd Min: | 0.0050017 | at alpha= | 6 | deg
Mach: | 0 |  |  | Cl=0 at alpha= | -2.2336 | deg
|  |  |  | @ Cl=0.1, Cd= | 0.0069171
|  |  |  | @ Cl=0.4, Cd= | 0.0062361
|  |  |  | @ Cl=0.6, Cd= | 0.0060817
alpha (deg) | Cl | Cd | Cm | Cl/Cd
-5 | -0.31282 | 0.010392 | -0.015338 | -30.1033
-4.5 | -0.25774 | 0.0095227 | -0.014756 | -27.0659
-4 | -0.20346 | 0.008782 | -0.014334 | -23.1682
-3.5 | -0.14606 | 0.0082541 | -0.014337 | -17.6955
-3 | -0.088189 | 0.0078358 | -0.014477 | -11.2546
-2.5 | -0.030593 | 0.0074914 | -0.014669 | -4.0837
-2 | 0.026818 | 0.0072068 | -0.014897 | 3.7212
-1.5 | 0.084141 | 0.0069712 | -0.015156 | 12.0698
-1 | 0.14144 | 0.0067756 | -0.015458 | 20.8751
-0.5 | 0.19881 | 0.0066132 | -0.015828 | 30.0632
0 | 0.25637 | 0.0064789 | -0.016282 | 39.5696
0.5 | 0.31417 | 0.0063682 | -0.016821 | 49.3345
1 | 0.37217 | 0.0062748 | -0.017424 | 59.3116
1.5 | 0.43023 | 0.006194 | -0.018062 | 69.4592
2 | 0.48826 | 0.0061299 | -0.018725 | 79.6517
2.5 | 0.54612 | 0.0060922 | -0.019418 | 89.6437
3 | 0.60383 | 0.0060809 | -0.020134 | 99.2996
3.5 | 0.66163 | 0.0060839 | -0.020935 | 108.7509
4 | 0.71952 | 0.0060947 | -0.021916 | 118.0566
4.5 | 0.77702 | 0.0061031 | -0.022716 | 127.3171
5 | 0.83479 | 0.0061323 | -0.024004 | 136.1309
6 | 0.93511 | 0.0050017 | -0.02251 | 186.9591
6.5 | 0.99285 | 0.0051702 | -0.023127 | 192.0328
7 | 1.0535 | 0.0054428 | -0.024763 | 193.5578
7.5 | 1.1175 | 0.0059115 | -0.027384 | 189.0365
8 | 1.1779 | 0.0071526 | -0.029814 | 164.6808
8.5 | 1.2256 | 0.0096443 | -0.030787 | 127.0853
9 | 1.2801 | 0.010682 | -0.031871 | 119.8397
9.5 | 1.335 | 0.011356 | -0.033053 | 117.5576
10 | 1.3882 | 0.012075 | -0.03415 | 114.9605
10.5 | 1.44 | 0.012842 | -0.035053 | 112.1335
11 | 1.4899 | 0.013686 | -0.03567 | 108.864
11.5 | 1.5363 | 0.014645 | -0.035892 | 104.8997
12 | 1.577 | 0.0158 | -0.035462 | 99.8123
12.5 | 1.6077 | 0.017363 | -0.034002 | 92.5973
13 | 1.6246 | 0.019676 | -0.031497 | 82.567
13.5 | 1.6355 | 0.022827 | -0.029567 | 71.6475
14 | 1.6463 | 0.026529 | -0.028591 | 62.0559
14.5 | 1.6549 | 0.030608 | -0.027789 | 54.0695
15 | 1.6609 | 0.035127 | -0.02715 | 47.2831
15.5 | 1.664 | 0.040135 | -0.026755 | 41.4611
16 | 1.6643 | 0.045603 | -0.026597 | 36.4942
16.5 | 1.6617 | 0.051501 | -0.026669 | 32.265
17 | 1.6566 | 0.057819 | -0.02697 | 28.6507
17.5 | 1.6493 | 0.064558 | -0.027509 | 25.547
18 | 1.6401 | 0.071686 | -0.028313 | 22.8789
18.5 | 1.6296 | 0.079143 | -0.029409 | 20.5905
19 | 1.6181 | 0.086893 | -0.030823 | 18.6222
19.5 | 1.6059 | 0.094947 | -0.032573 | 16.9132
20 | 1.5929 | 0.10331 | -0.034673 | 15.4189

## 106. Re 6M Mach 0.00 (7)
BIGFOIL.COM POLAR EXPORT
NACA M23 (NACA-TR-221)
NACA M23 (NACA-TR-221) |  |  |  | Cl Max: | 1.6303 | at alpha= | 15 | deg
NF ncrit=12 |  |  |  | L/D Max: | 200.532 | at alpha= | 7 | deg
Re: | 6000000 |  |  | Cd Min: | 0.0045701 | at alpha= | 5 | deg
Mach: | 0 |  |  | Cl=0 at alpha= | -2.2274 | deg
|  |  |  | @ Cl=0.1, Cd= | 0.0070319
|  |  |  | @ Cl=0.4, Cd= | 0.0061711
|  |  |  | @ Cl=0.6, Cd= | 0.0059908
alpha (deg) | Cl | Cd | Cm | Cl/Cd
-4 | -0.19771 | 0.0097234 | -0.015344 | -20.3336
-3.5 | -0.14203 | 0.0090473 | -0.015447 | -15.699
-3 | -0.08795 | 0.0083257 | -0.015043 | -10.5638
-2.5 | -0.031331 | 0.0078077 | -0.014984 | -4.0128
-2 | 0.026135 | 0.0074162 | -0.015147 | 3.524
-1.5 | 0.083679 | 0.0071036 | -0.015388 | 11.7798
-1 | 0.14121 | 0.0068506 | -0.015677 | 20.6135
-0.5 | 0.19882 | 0.0066446 | -0.016026 | 29.9217
0 | 0.25656 | 0.006476 | -0.016451 | 39.6172
0.5 | 0.31444 | 0.0063364 | -0.01695 | 49.6244
1 | 0.37239 | 0.0062184 | -0.017493 | 59.8847
1.5 | 0.43037 | 0.0061191 | -0.018051 | 70.3326
2 | 0.4884 | 0.0060453 | -0.018635 | 80.7906
2.5 | 0.54639 | 0.0060051 | -0.019285 | 90.9878
3 | 0.60449 | 0.0059896 | -0.020021 | 100.9219
3.5 | 0.66268 | 0.0059848 | -0.02094 | 110.7285
4 | 0.72068 | 0.0059747 | -0.021899 | 120.6223
4.5 | 0.77815 | 0.0060546 | -0.022823 | 128.5216
5 | 0.82139 | 0.0045701 | -0.021202 | 179.7298
5.5 | 0.87669 | 0.0047048 | -0.021128 | 186.3376
6 | 0.93501 | 0.0048549 | -0.021778 | 192.5919
6.5 | 0.99801 | 0.0050444 | -0.023799 | 197.8472
7 | 1.0646 | 0.0053089 | -0.026972 | 200.532
7.5 | 1.1314 | 0.005662 | -0.030276 | 199.8199
8 | 1.1964 | 0.0063306 | -0.033193 | 188.9906
8.5 | 1.2493 | 0.0085202 | -0.034818 | 146.6313
9 | 1.2979 | 0.010624 | -0.035624 | 122.1686
9.5 | 1.3524 | 0.01139 | -0.036701 | 118.7385
10 | 1.4041 | 0.012168 | -0.037555 | 115.3958
10.5 | 1.453 | 0.013015 | -0.037975 | 111.636
11 | 1.4984 | 0.013944 | -0.037812 | 107.4599
11.5 | 1.5391 | 0.015009 | -0.036985 | 102.5467
12 | 1.573 | 0.01634 | -0.03538 | 96.2648
12.5 | 1.5956 | 0.018238 | -0.032879 | 87.4872
13 | 1.6058 | 0.021032 | -0.030001 | 76.3473
13.5 | 1.6138 | 0.024623 | -0.028316 | 65.5379
14 | 1.622 | 0.028699 | -0.027492 | 56.5188
14.5 | 1.6278 | 0.033209 | -0.026815 | 49.0164
15 | 1.6303 | 0.038238 | -0.026296 | 42.6346
15.5 | 1.6293 | 0.043829 | -0.02599 | 37.1747
16 | 1.6249 | 0.05001 | -0.025935 | 32.4923
16.5 | 1.6173 | 0.056809 | -0.026175 | 28.4687
17 | 1.6068 | 0.064204 | -0.026735 | 25.0273
17.5 | 1.5944 | 0.072087 | -0.027622 | 22.1176
18 | 1.5807 | 0.080315 | -0.028836 | 19.6814
18.5 | 1.5664 | 0.088789 | -0.030376 | 17.6423
19 | 1.552 | 0.097452 | -0.032239 | 15.9254
19.5 | 1.5376 | 0.10623 | -0.034416 | 14.474
20 | 1.5238 | 0.11501 | -0.036893 | 13.2488

## 107. Re 6M Mach 0.10 (1)
BIGFOIL.COM POLAR EXPORT
NACA M23 (NACA-TR-221)
NACA M23 (NACA-TR-221) |  |  |  | Cl Max: | 1.424 | at alpha= | 13 | deg
JavaFoil+Calcfoil stall+Eppler ext transition |  |  |  | L/D Max: | 112.068 | at alpha= | 9 | deg
Re: | 6000000 |  |  | Cd Min: | 0.00998 | at alpha= | 6.5 | deg
Mach: | 0.1 |  |  | Cl=0 at alpha= | -2.2558 | deg
|  |  |  | @ Cl=0.1, Cd= | 0.010832
|  |  |  | @ Cl=0.4, Cd= | 0.010613
|  |  |  | @ Cl=0.6, Cd= | 0.010685
alpha (deg) | Cl | Cd | Cm | Cl/Cd
-15.5 | -0.313 | 0.1178 | 0.009 | -2.661
-15 | -0.329 | 0.11216 | 0.008 | -2.93
-14.5 | -0.344 | 0.10713 | 0.008 | -3.208
-14 | -0.358 | 0.10093 | 0.008 | -3.551
-13.5 | -0.373 | 0.09714 | 0.007 | -3.836
-13 | -0.386 | 0.09173 | 0.007 | -4.208
-12.5 | -0.398 | 0.08704 | 0.007 | -4.575
-12 | -0.409 | 0.08211 | 0.006 | -4.978
-11.5 | -0.417 | 0.07736 | 0.006 | -5.396
-11 | -0.423 | 0.07769 | 0.005 | -5.45
-10.5 | -0.427 | 0.07302 | 0.005 | -5.847
-10 | -0.427 | 0.06927 | 0.005 | -6.171
-9.5 | -0.425 | 0.0648 | 0.004 | -6.552
-9 | -0.418 | 0.06118 | 0.004 | -6.833
-8.5 | -0.407 | 0.05772 | 0.003 | -7.058
-8 | -0.389 | 0.05445 | 0.003 | -7.137
-7.5 | -0.365 | 0.05169 | 0.003 | -7.064
-7 | -0.339 | 0.04923 | 0.002 | -6.894
-6.5 | -0.311 | 0.04677 | 0.002 | -6.657
-6 | -0.281 | 0.04456 | 0.001 | -6.311
-5.5 | -0.249 | 0.04233 | 0.001 | -5.884
-5 | -0.215 | 0.0403 | 0.001 | -5.333
-4.5 | -0.179 | 0.03868 | 0 | -4.629
-4 | -0.141 | 0.03722 | 0 | -3.802
-3.5 | -0.102 | 0.03596 | -0.001 | -2.85
-3 | -0.062 | 0.03516 | -0.001 | -1.766
-2.5 | -0.021 | 0.0329 | -0.002 | -0.628
-2 | 0.022 | 0.03002 | -0.003 | 0.747
-1.5 | 0.081 | 0.01099 | -0.005 | 7.353
-1 | 0.135 | 0.01054 | -0.006 | 12.838
-0.5 | 0.191 | 0.01109 | -0.007 | 17.182
0 | 0.248 | 0.01109 | -0.008 | 22.392
0.5 | 0.305 | 0.01055 | -0.009 | 28.895
1 | 0.362 | 0.0106 | -0.01 | 34.148
1.5 | 0.42 | 0.01062 | -0.011 | 39.52
2 | 0.477 | 0.01125 | -0.012 | 42.403
2.5 | 0.534 | 0.01062 | -0.013 | 50.344
3 | 0.591 | 0.01068 | -0.014 | 55.366
3.5 | 0.648 | 0.01071 | -0.015 | 60.51
4 | 0.705 | 0.01082 | -0.016 | 65.211
4.5 | 0.763 | 0.01093 | -0.017 | 69.778
5 | 0.82 | 0.01102 | -0.018 | 74.386
5.5 | 0.867 | 0.01378 | -0.019 | 62.891
6 | 0.935 | 0.01073 | -0.02 | 87.079
6.5 | 0.992 | 0.00998 | -0.021 | 99.436
7 | 1.049 | 0.01034 | -0.022 | 101.457
7.5 | 1.107 | 0.01173 | -0.023 | 94.37
8 | 1.164 | 0.01206 | -0.024 | 96.515
8.5 | 1.22 | 0.01111 | -0.025 | 109.769
9 | 1.274 | 0.01137 | -0.027 | 112.068
9.5 | 1.273 | 0.01856 | -0.026 | 68.601
10 | 1.312 | 0.01965 | -0.027 | 66.765
10.5 | 1.345 | 0.02115 | -0.028 | 63.596
11 | 1.374 | 0.02243 | -0.029 | 61.259
11.5 | 1.397 | 0.02388 | -0.03 | 58.511
12 | 1.414 | 0.0254 | -0.031 | 55.652
12.5 | 1.423 | 0.0271 | -0.032 | 52.507
13 | 1.424 | 0.02894 | -0.033 | 49.192
13.5 | 1.417 | 0.03085 | -0.034 | 45.939
14 | 1.403 | 0.03305 | -0.034 | 42.467
14.5 | 1.383 | 0.03496 | -0.035 | 39.548
15 | 1.354 | 0.03765 | -0.036 | 35.973
15.5 | 1.319 | 0.04027 | -0.037 | 32.747
16 | 1.278 | 0.0433 | -0.038 | 29.523
16.5 | 1.233 | 0.04638 | -0.038 | 26.574
17 | 1.184 | 0.04926 | -0.039 | 24.035
17.5 | 1.131 | 0.05376 | -0.04 | 21.031
18 | 1.075 | 0.05947 | -0.041 | 18.077

## 108. Re 6M Mach 0.25 (1)
BIGFOIL.COM POLAR EXPORT
NACA M23 (NACA-TR-221)
NACA M23 (NACA-TR-221) |  |  |  | Cl Max: | 1.408 | at alpha= | 12 | deg
JavaFoil+Calcfoil stall+Eppler ext transition |  |  |  | L/D Max: | 114.124 | at alpha= | 9 | deg
Re: | 6000000 |  |  | Cd Min: | 0.01001 | at alpha= | 6.5 | deg
Mach: | 0.25 |  |  | Cl=0 at alpha= | -2.2614 | deg
|  |  |  | @ Cl=0.1, Cd= | 0.021009
|  |  |  | @ Cl=0.4, Cd= | 0.010496
|  |  |  | @ Cl=0.6, Cd= | 0.010609
alpha (deg) | Cl | Cd | Cm | Cl/Cd
-13.5 | -0.058 | 0.09932 | 0.008 | -0.581
-13 | -0.108 | 0.09609 | 0.007 | -1.121
-12.5 | -0.168 | 0.09188 | 0.007 | -1.833
-12 | -0.213 | 0.08583 | 0.007 | -2.477
-11.5 | -0.251 | 0.0813 | 0.006 | -3.083
-11 | -0.284 | 0.07598 | 0.006 | -3.737
-10.5 | -0.312 | 0.07036 | 0.005 | -4.44
-10 | -0.336 | 0.06506 | 0.005 | -5.159
-9.5 | -0.352 | 0.07032 | 0.004 | -5.007
-9 | -0.363 | 0.06528 | 0.004 | -5.565
-8.5 | -0.368 | 0.06175 | 0.004 | -5.957
-8 | -0.359 | 0.05728 | 0.003 | -6.272
-7.5 | -0.343 | 0.05378 | 0.003 | -6.383
-7 | -0.324 | 0.05085 | 0.002 | -6.365
-6.5 | -0.301 | 0.04783 | 0.002 | -6.288
-6 | -0.275 | 0.04543 | 0.001 | -6.044
-5.5 | -0.245 | 0.04314 | 0.001 | -5.69
-5 | -0.214 | 0.04087 | 0.001 | -5.225
-4.5 | -0.179 | 0.03905 | 0 | -4.585
-4 | -0.142 | 0.03746 | 0 | -3.799
-3.5 | -0.104 | 0.03618 | -0.001 | -2.862
-3 | -0.063 | 0.03542 | -0.001 | -1.778
-2.5 | -0.021 | 0.03395 | -0.002 | -0.616
-2 | 0.023 | 0.03241 | -0.002 | 0.697
-1.5 | 0.068 | 0.02985 | -0.003 | 2.284
-1 | 0.138 | 0.01051 | -0.006 | 13.169
-0.5 | 0.195 | 0.0111 | -0.007 | 17.58
0 | 0.255 | 0.01048 | -0.008 | 24.287
0.5 | 0.313 | 0.01002 | -0.009 | 31.236
1 | 0.372 | 0.01051 | -0.01 | 35.38
1.5 | 0.431 | 0.01048 | -0.011 | 41.104
2 | 0.49 | 0.01134 | -0.012 | 43.237
2.5 | 0.549 | 0.01053 | -0.013 | 52.15
3 | 0.607 | 0.01062 | -0.015 | 57.218
3.5 | 0.666 | 0.01067 | -0.016 | 62.436
4 | 0.725 | 0.01175 | -0.017 | 61.672
4.5 | 0.783 | 0.01089 | -0.018 | 71.958
5 | 0.842 | 0.01101 | -0.019 | 76.48
5.5 | 0.881 | 0.0143 | -0.019 | 61.613
6 | 0.96 | 0.01091 | -0.021 | 88.014
6.5 | 1.019 | 0.01001 | -0.022 | 101.787
7 | 1.078 | 0.01028 | -0.023 | 104.79
7.5 | 1.136 | 0.01062 | -0.024 | 107.04
8 | 1.195 | 0.01232 | -0.025 | 96.986
8.5 | 1.252 | 0.01117 | -0.026 | 112.017
9 | 1.307 | 0.01146 | -0.027 | 114.124
9.5 | 1.298 | 0.0197 | -0.027 | 65.891
10 | 1.336 | 0.02086 | -0.028 | 64.038
10.5 | 1.366 | 0.02266 | -0.029 | 60.261
11 | 1.389 | 0.02414 | -0.03 | 57.524
11.5 | 1.403 | 0.02587 | -0.031 | 54.223
12 | 1.408 | 0.02773 | -0.032 | 50.767
12.5 | 1.401 | 0.02971 | -0.032 | 47.149
13 | 1.382 | 0.03188 | -0.033 | 43.354
13.5 | 1.35 | 0.03421 | -0.034 | 39.473
14 | 1.301 | 0.03849 | -0.035 | 33.794
14.5 | 1.247 | 0.03958 | -0.036 | 31.511
15 | 1.176 | 0.04285 | -0.037 | 27.435
15.5 | 1.091 | 0.04738 | -0.037 | 23.036
16 | 0.996 | 0.05312 | -0.038 | 18.755
16.5 | 0.874 | 0.07058 | -0.037 | 12.39
17 | 0.701 | 0.13651 | -0.021 | 5.136

## 109. Re 6M Mach 0.50 (1)
BIGFOIL.COM POLAR EXPORT
NACA M23 (NACA-TR-221)
NACA M23 (NACA-TR-221) |  |  |  | Cl Max: | 1.403 | at alpha= | 10 | deg
JavaFoil+Calcfoil stall+Eppler ext transition |  |  |  | L/D Max: | 88.474 | at alpha= | 6 | deg
Re: | 6000000 |  |  | Cd Min: | 0.00863 | at alpha= | 0 | deg
Mach: | 0.5 |  |  | Cl=0 at alpha= | -2.2674 | deg
|  |  |  | @ Cl=0.1, Cd= | 0.033347
|  |  |  | @ Cl=0.4, Cd= | 0.010622
|  |  |  | @ Cl=0.6, Cd= | 0.01081
alpha (deg) | Cl | Cd | Cm | Cl/Cd
-20 | -0.832 | 0.16211 | 0.015 | -5.134
-19.5 | -0.811 | 0.15155 | 0.015 | -5.353
-19 | -0.789 | 0.15045 | 0.014 | -5.245
-18.5 | -0.767 | 0.14439 | 0.014 | -5.313
-18 | -0.746 | 0.13683 | 0.014 | -5.451
-17.5 | -0.723 | 0.13082 | 0.013 | -5.529
-17 | -0.701 | 0.12682 | 0.012 | -5.525
-16.5 | -0.678 | 0.12149 | 0.012 | -5.581
-16 | -0.656 | 0.11831 | 0.011 | -5.544
-15.5 | -0.634 | 0.11406 | 0.011 | -5.555
-15 | -0.611 | 0.10917 | 0.01 | -5.598
-14.5 | -0.589 | 0.10505 | 0.01 | -5.603
-14 | -0.566 | 0.10185 | 0.01 | -5.558
-13.5 | -0.543 | 0.09764 | 0.009 | -5.564
-13 | -0.52 | 0.09443 | 0.009 | -5.512
-12.5 | -0.497 | 0.0955 | 0.008 | -5.208
-12 | -0.474 | 0.09268 | 0.008 | -5.117
-11.5 | -0.451 | 0.08344 | 0.007 | -5.407
-11 | -0.428 | 0.087 | 0.007 | -4.917
-10.5 | -0.404 | 0.08101 | 0.006 | -4.987
-10 | -0.38 | 0.07438 | 0.006 | -5.114
-9.5 | -0.357 | 0.06854 | 0.005 | -5.206
-9 | -0.333 | 0.0633 | 0.005 | -5.263
-8.5 | -0.309 | 0.05949 | 0.004 | -5.199
-8 | -0.285 | 0.05557 | 0.004 | -5.135
-7.5 | -0.261 | 0.05228 | 0.003 | -4.995
-7 | -0.237 | 0.04954 | 0.003 | -4.782
-6.5 | -0.212 | 0.04633 | 0.002 | -4.586
-6 | -0.188 | 0.04381 | 0.002 | -4.29
-5.5 | -0.163 | 0.04114 | 0.001 | -3.971
-5 | -0.14 | 0.03706 | 0.001 | -3.766
-4.5 | -0.114 | 0.03551 | 0 | -3.224
-4 | -0.09 | 0.03286 | 0 | -2.728
-3.5 | -0.064 | 0.03282 | -0.001 | -1.949
-3 | -0.054 | 0.03318 | -0.002 | -1.617
-2.5 | -0.02 | 0.03588 | -0.002 | -0.568
-2 | 0.023 | 0.03439 | -0.002 | 0.673
-1.5 | 0.071 | 0.03406 | -0.003 | 2.086
-1 | 0.121 | 0.03283 | -0.003 | 3.697
-0.5 | 0.173 | 0.03249 | -0.004 | 5.332
0 | 0.281 | 0.00863 | -0.005 | 32.518
0.5 | 0.347 | 0.01018 | -0.011 | 34.093
1 | 0.413 | 0.01073 | -0.012 | 38.525
1.5 | 0.48 | 0.01076 | -0.013 | 44.622
2 | 0.547 | 0.01077 | -0.014 | 50.765
2.5 | 0.613 | 0.01082 | -0.015 | 56.677
3 | 0.678 | 0.01087 | -0.016 | 62.406
3.5 | 0.743 | 0.01105 | -0.017 | 67.286
4 | 0.809 | 0.0123 | -0.019 | 65.758
4.5 | 0.874 | 0.0114 | -0.02 | 76.676
5 | 0.939 | 0.01156 | -0.021 | 81.227
5.5 | 0.963 | 0.01687 | -0.021 | 57.075
6 | 1.056 | 0.01194 | -0.023 | 88.474
6.5 | 1.11 | 0.01283 | -0.024 | 86.526
7 | 1.169 | 0.01348 | -0.025 | 86.735
7.5 | 1.228 | 0.01421 | -0.026 | 86.387
8 | 1.286 | 0.01497 | -0.027 | 85.887
8.5 | 1.338 | 0.01582 | -0.028 | 84.587
9 | 1.364 | 0.02421 | -0.028 | 56.326
9.5 | 1.395 | 0.02604 | -0.029 | 53.543
10 | 1.403 | 0.02868 | -0.03 | 48.902
10.5 | 1.369 | 0.03184 | -0.031 | 42.989
11 | 1.206 | 0.03602 | -0.032 | 33.479
11.5 | 0.729 | 0.08535 | -0.015 | 8.537
12 | 0.761 | 0.08813 | -0.02 | 8.638
12.5 | 0.89 | 0.05038 | -0.035 | 17.677
13 | 0.919 | 0.05428 | -0.036 | 16.938
13.5 | 0.938 | 0.06304 | -0.036 | 14.885
14 | 0.873 | 0.10449 | -0.023 | 8.35
14.5 | 1.004 | 0.06433 | -0.038 | 15.614
15 | 1.032 | 0.07034 | -0.039 | 14.668

## 110. Re 7M Mach 0.00 (1)
BIGFOIL.COM POLAR EXPORT
NACA M23 (NACA-TR-221)
NACA M23 (NACA-TR-221) |  |  |  | Cl Max: | 0.3372 | at alpha= | 3 | deg
XFOIL ncrit=9 |  |  |  | L/D Max: | 62.0994 | at alpha= | 3 | deg
Re: | 7000000 |  |  | Cd Min: | 0.00532 | at alpha= | 2.5 | deg
Mach: | 0 |  |  | Cl=0 at alpha= | -0.020463 | deg
|  |  |  | @ Cl=0.1, Cd= | 0.0063956
|  |  |  | @ Cl=0.4, Cd= | 0.00543
|  |  |  | @ Cl=0.6, Cd= | 0.00543
alpha (deg) | Cl | Cd | Cm | Cl/Cd
-20 | -0.952 | 0.27263 | 0.1094 | -3.4919
-19.5 | -0.9353 | 0.26611 | 0.1051 | -3.5147
-19 | -0.9186 | 0.25949 | 0.1008 | -3.54
-18.5 | -0.9019 | 0.25273 | 0.0965 | -3.5686
-18 | -0.8853 | 0.24582 | 0.0924 | -3.6014
-17.5 | -0.8683 | 0.23889 | 0.0884 | -3.6347
-17 | -0.8514 | 0.23192 | 0.0845 | -3.6711
-16.5 | -0.8354 | 0.22465 | 0.0807 | -3.7187
-16 | -0.8274 | 0.2101 | 0.0753 | -3.9381
-15.5 | -0.8131 | 0.20288 | 0.0716 | -4.0078
-15 | -0.7996 | 0.19551 | 0.0679 | -4.0898
-14.5 | -0.7868 | 0.18814 | 0.0644 | -4.182
-14 | -0.7744 | 0.18058 | 0.061 | -4.2884
-13.5 | -0.763 | 0.17283 | 0.0576 | -4.4147
-13 | -0.7523 | 0.16521 | 0.0545 | -4.5536
-12.5 | -0.7414 | 0.1577 | 0.0515 | -4.7013
-12 | -0.7328 | 0.14977 | 0.0484 | -4.8928
-11.5 | -0.7262 | 0.1412 | 0.0452 | -5.1431
-11 | -0.7219 | 0.1323 | 0.0418 | -5.4565
-10.5 | -0.7194 | 0.1231 | 0.0382 | -5.844
-10 | -0.7187 | 0.11362 | 0.0343 | -6.3255
-9.5 | -0.7201 | 0.10383 | 0.0299 | -6.9354
-9 | -0.7247 | 0.09353 | 0.0245 | -7.7483
-8.5 | -0.7351 | 0.08218 | 0.0161 | -8.945
-8 | -0.7414 | 0.06651 | -0.0007 | -11.1472
-7.5 | -0.7336 | 0.05221 | -0.0069 | -14.0509
-7 | -0.7152 | 0.03913 | -0.008 | -18.2775
-6.5 | -0.6897 | 0.02581 | -0.0058 | -26.7222
-6 | -0.6522 | 0.01666 | -0.0031 | -39.1477
-5.5 | -0.6036 | 0.01275 | -0.0019 | -47.3412
-5 | -0.5514 | 0.01022 | -0.0011 | -53.953
-4.5 | -0.4977 | 0.00841 | -0.0005 | -59.1795
-4 | -0.4399 | 0.0071 | -0.0009 | -61.9577
-2 | -0.2229 | 0.00578 | 0.0009 | -38.564
-1.5 | -0.1667 | 0.00612 | 0.0005 | -27.2386
-1 | -0.1103 | 0.00639 | 0.0001 | -17.2613
-0.5 | -0.0539 | 0.00648 | -0.0002 | -8.3179
0 | 0.0023 | 0.00681 | -0.0006 | 0.33774
0.5 | 0.0586 | 0.00655 | -0.001 | 8.9466
1.5 | 0.1712 | 0.00613 | -0.0018 | 27.9282
2.5 | 0.2825 | 0.00532 | -0.0023 | 53.1015
3 | 0.3372 | 0.00543 | -0.0019 | 62.0994

## 111. Re 7M Mach 0.00 (2)
BIGFOIL.COM POLAR EXPORT
NACA M23 (NACA-TR-221)
NACA M23 (NACA-TR-221) |  |  |  | Cl Max: | 0.9713 | at alpha= | 9 | deg
XFOIL ncrit=5 |  |  |  | L/D Max: | 72.8831 | at alpha= | 6.5 | deg
Re: | 7000000 |  |  | Cd Min: | 0.00611 | at alpha= | -2.5 | deg
Mach: | 0 |  |  | Cl=0 at alpha= | -0.020282 | deg
|  |  |  | @ Cl=0.1, Cd= | 0.0070653
|  |  |  | @ Cl=0.4, Cd= | 0.006524
|  |  |  | @ Cl=0.6, Cd= | 0.0086988
alpha (deg) | Cl | Cd | Cm | Cl/Cd
-20 | -0.953 | 0.26307 | 0.108 | -3.6226
-19.5 | -0.9369 | 0.25666 | 0.1036 | -3.6504
-19 | -0.9207 | 0.25032 | 0.0993 | -3.6781
-18.5 | -0.9047 | 0.24378 | 0.0951 | -3.7111
-18 | -0.8889 | 0.23712 | 0.091 | -3.7487
-17.5 | -0.8733 | 0.23038 | 0.0869 | -3.7907
-17 | -0.8581 | 0.22358 | 0.0829 | -3.838
-16.5 | -0.8434 | 0.21614 | 0.0789 | -3.9021
-16 | -0.8287 | 0.2089 | 0.0751 | -3.967
-15.5 | -0.8145 | 0.20168 | 0.0713 | -4.0386
-15 | -0.8014 | 0.19419 | 0.0677 | -4.1269
-14.5 | -0.7891 | 0.18662 | 0.0641 | -4.2284
-14 | -0.7774 | 0.17883 | 0.0606 | -4.3471
-13.5 | -0.7674 | 0.17077 | 0.0572 | -4.4938
-13 | -0.7586 | 0.1625 | 0.0538 | -4.6683
-12.5 | -0.7512 | 0.154 | 0.0504 | -4.8779
-12 | -0.7452 | 0.14534 | 0.0471 | -5.1273
-11.5 | -0.7406 | 0.13651 | 0.0437 | -5.4252
-11 | -0.737 | 0.12759 | 0.0402 | -5.7763
-10.5 | -0.7311 | 0.11963 | 0.0369 | -6.1113
-10 | -0.7275 | 0.11118 | 0.0333 | -6.5434
-9.5 | -0.7264 | 0.10219 | 0.0291 | -7.1083
-9 | -0.7314 | 0.09186 | 0.0235 | -7.9621
-8.5 | -0.7711 | 0.07051 | 0.0023 | -10.936
-8 | -0.7726 | 0.05453 | -0.0062 | -14.1683
-7.5 | -0.7556 | 0.04285 | -0.0079 | -17.6336
-7 | -0.7198 | 0.03695 | -0.0078 | -19.4804
-6.5 | -0.6945 | 0.023 | -0.005 | -30.1957
-6 | -0.6537 | 0.0158 | -0.0028 | -41.3734
-5.5 | -0.6018 | 0.01227 | -0.0023 | -49.0465
-5 | -0.554 | 0.01023 | -0.0004 | -54.1544
-4.5 | -0.5012 | 0.00864 | 0.0004 | -58.0093
-4 | -0.4471 | 0.00753 | 0.0009 | -59.3758
-3.5 | -0.3919 | 0.00677 | 0.0011 | -57.8877
-3 | -0.336 | 0.00633 | 0.0011 | -53.0806
-2.5 | -0.2798 | 0.00611 | 0.001 | -45.7938
-1 | -0.111 | 0.00708 | -0.0001 | -15.678
-0.5 | -0.0544 | 0.00703 | -0.0004 | -7.7383
0 | 0.0023 | 0.00701 | -0.0006 | 0.3281
0.5 | 0.059 | 0.007 | -0.0009 | 8.4286
1 | 0.1155 | 0.00709 | -0.0012 | 16.2906
1.5 | 0.172 | 0.00685 | -0.0015 | 25.1095
3.5 | 0.3968 | 0.00649 | -0.0026 | 61.1402
4 | 0.4523 | 0.00708 | -0.0025 | 63.8842
4.5 | 0.5069 | 0.00789 | -0.0022 | 64.2459
5 | 0.5603 | 0.00907 | -0.0016 | 61.7751
5.5 | 0.6127 | 0.00858 | -0.001 | 71.4103
6 | 0.6685 | 0.00945 | -0.0012 | 70.7407
6.5 | 0.723 | 0.00992 | -0.0013 | 72.8831
7 | 0.776 | 0.01108 | -0.0011 | 70.0361
7.5 | 0.8281 | 0.01234 | -0.0008 | 67.107
8 | 0.8789 | 0.01389 | -0.0004 | 63.2757
8.5 | 0.928 | 0.01575 | 0.0002 | 58.9206
9 | 0.9713 | 0.01913 | 0.0014 | 50.7737
9.5 | 0.8568 | 0.06925 | -0.0023 | 12.3726
10 | 0.8112 | 0.09046 | -0.0238 | 8.9675
10.5 | 0.7944 | 0.10334 | -0.0313 | 7.6872
11 | 0.7862 | 0.1144 | -0.0366 | 6.8724
11.5 | 0.7812 | 0.12495 | -0.0412 | 6.2521
12 | 0.7783 | 0.1354 | -0.0454 | 5.7482
12.5 | 0.778 | 0.14551 | -0.0493 | 5.3467
13 | 0.78 | 0.15535 | -0.0531 | 5.0209
13.5 | 0.7854 | 0.16451 | -0.0568 | 4.7742
14 | 0.7928 | 0.17314 | -0.0603 | 4.579

## 112. Re 7M Mach 0.00 (3)
BIGFOIL.COM POLAR EXPORT
NACA M23 (NACA-TR-221)
NACA M23 (NACA-TR-221) |  |  |  | Cl Max: | 0.393 | at alpha= | 3.5 | deg
XFOIL ncrit=12 |  |  |  | L/D Max: | 69.4346 | at alpha= | 3.5 | deg
Re: | 7000000 |  |  | Cd Min: | 0.00505 | at alpha= | 2.5 | deg
Mach: | 0 |  |  | Cl=0 at alpha= | -0.017241 | deg
|  |  |  | @ Cl=0.1, Cd= | 0.0060914
|  |  |  | @ Cl=0.4, Cd= | 0.00566
|  |  |  | @ Cl=0.6, Cd= | 0.00566
alpha (deg) | Cl | Cd | Cm | Cl/Cd
-2.5 | -0.273 | 0.00514 | -0.0004 | -53.1128
-2 | -0.2217 | 0.00531 | 0.0008 | -41.7514
-1.5 | -0.1657 | 0.00552 | 0.0006 | -30.0181
-1 | -0.1095 | 0.00586 | 0.0003 | -18.686
-0.5 | -0.0532 | 0.00598 | -0.0001 | -8.8963
0 | 0.0019 | 0.00665 | -0.0007 | 0.28571
1 | 0.1143 | 0.00601 | -0.0016 | 19.0183
1.5 | 0.1703 | 0.00557 | -0.002 | 30.5745
2 | 0.2266 | 0.00531 | -0.0022 | 42.6742
2.5 | 0.2775 | 0.00505 | -0.001 | 54.9505
3 | 0.332 | 0.0052 | -0.0005 | 63.8462
3.5 | 0.393 | 0.00566 | -0.0017 | 69.4346

## 113. Re 7M Mach 0.00 (4)
BIGFOIL.COM POLAR EXPORT
NACA M23 (NACA-TR-221)
NACA M23 (NACA-TR-221) |  |  |  | Cl Max: | 1.43 | at alpha= | 13 | deg
JavaFoil+Calcfoil stall+Eppler ext transition |  |  |  | L/D Max: | 113.699 | at alpha= | 9 | deg
Re: | 7000000 |  |  | Cd Min: | 0.00991 | at alpha= | 6.5 | deg
Mach: | 0 |  |  | Cl=0 at alpha= | -2.2812 | deg
|  |  |  | @ Cl=0.1, Cd= | 0.010919
|  |  |  | @ Cl=0.4, Cd= | 0.010474
|  |  |  | @ Cl=0.6, Cd= | 0.010522
alpha (deg) | Cl | Cd | Cm | Cl/Cd
-15.5 | -0.351 | 0.11549 | 0.009 | -3.039
-15 | -0.364 | 0.10976 | 0.008 | -3.319
-14.5 | -0.377 | 0.10585 | 0.008 | -3.563
-14 | -0.39 | 0.10099 | 0.008 | -3.858
-13.5 | -0.401 | 0.096 | 0.007 | -4.181
-13 | -0.412 | 0.09072 | 0.007 | -4.543
-12.5 | -0.422 | 0.08612 | 0.007 | -4.897
-12 | -0.43 | 0.08189 | 0.006 | -5.246
-11.5 | -0.436 | 0.07672 | 0.006 | -5.677
-11 | -0.439 | 0.0758 | 0.005 | -5.79
-10.5 | -0.44 | 0.07162 | 0.005 | -6.142
-10 | -0.438 | 0.06765 | 0.005 | -6.474
-9.5 | -0.433 | 0.06364 | 0.004 | -6.801
-9 | -0.424 | 0.06036 | 0.004 | -7.029
-8.5 | -0.412 | 0.05695 | 0.003 | -7.234
-8 | -0.392 | 0.05407 | 0.003 | -7.25
-7.5 | -0.368 | 0.05156 | 0.003 | -7.129
-7 | -0.341 | 0.04843 | 0.002 | -7.043
-6.5 | -0.312 | 0.04671 | 0.002 | -6.689
-6 | -0.282 | 0.04434 | 0.001 | -6.355
-5.5 | -0.249 | 0.0419 | 0.001 | -5.949
-5 | -0.215 | 0.04 | 0.001 | -5.373
-4.5 | -0.179 | 0.03849 | 0 | -4.648
-4 | -0.141 | 0.03702 | 0 | -3.816
-3.5 | -0.102 | 0.03607 | -0.001 | -2.834
-3 | -0.062 | 0.03359 | -0.001 | -1.855
-2.5 | -0.021 | 0.03078 | -0.002 | -0.676
-2 | 0.027 | 0.01093 | -0.004 | 2.477
-1.5 | 0.08 | 0.01089 | -0.005 | 7.386
-1 | 0.135 | 0.01097 | -0.006 | 12.282
-0.5 | 0.19 | 0.01044 | -0.007 | 18.167
0 | 0.247 | 0.01042 | -0.008 | 23.707
0.5 | 0.304 | 0.01047 | -0.009 | 28.978
1 | 0.36 | 0.01046 | -0.01 | 34.444
1.5 | 0.417 | 0.01048 | -0.011 | 39.846
2 | 0.475 | 0.01113 | -0.012 | 42.654
2.5 | 0.532 | 0.01052 | -0.013 | 50.53
3 | 0.588 | 0.01049 | -0.014 | 56.104
3.5 | 0.645 | 0.01064 | -0.015 | 60.629
4 | 0.702 | 0.01154 | -0.016 | 60.809
4.5 | 0.759 | 0.01084 | -0.017 | 69.981
5 | 0.816 | 0.01095 | -0.018 | 74.5
5.5 | 0.873 | 0.01219 | -0.019 | 71.633
6 | 0.93 | 0.01054 | -0.02 | 88.212
6.5 | 0.987 | 0.00991 | -0.021 | 99.604
7 | 1.044 | 0.0113 | -0.022 | 92.418
7.5 | 1.101 | 0.01159 | -0.023 | 95.057
8 | 1.158 | 0.01065 | -0.024 | 108.754
8.5 | 1.214 | 0.0109 | -0.025 | 111.354
9 | 1.268 | 0.01116 | -0.026 | 113.699
9.5 | 1.272 | 0.01782 | -0.026 | 71.412
10 | 1.311 | 0.01888 | -0.027 | 69.429
10.5 | 1.344 | 0.02037 | -0.028 | 65.956
11 | 1.373 | 0.02156 | -0.029 | 63.687
11.5 | 1.398 | 0.02293 | -0.03 | 60.946
12 | 1.416 | 0.02437 | -0.031 | 58.1
12.5 | 1.427 | 0.02592 | -0.032 | 55.051
13 | 1.43 | 0.02766 | -0.033 | 51.718
13.5 | 1.427 | 0.02947 | -0.034 | 48.435
14 | 1.417 | 0.03136 | -0.034 | 45.194
14.5 | 1.401 | 0.03337 | -0.035 | 41.977
15 | 1.376 | 0.0358 | -0.036 | 38.449
15.5 | 1.347 | 0.03829 | -0.037 | 35.19
16 | 1.313 | 0.04064 | -0.038 | 32.297
16.5 | 1.273 | 0.04391 | -0.038 | 28.983
17 | 1.229 | 0.04716 | -0.039 | 26.062
17.5 | 1.184 | 0.04996 | -0.04 | 23.701
18 | 1.133 | 0.05501 | -0.041 | 20.606

## 114. Re 7M Mach 0.00 (5)
BIGFOIL.COM POLAR EXPORT
NACA M23 (NACA-TR-221)
NACA M23 (NACA-TR-221) |  |  |  | Cl Max: | 1.7158 | at alpha= | 16 | deg
NF ncrit=5 |  |  |  | L/D Max: | 152.331 | at alpha= | 6 | deg
Re: | 7000000 |  |  | Cd Min: | 0.006195 | at alpha= | 3 | deg
Mach: | 0 |  |  | Cl=0 at alpha= | -2.233 | deg
|  |  |  | @ Cl=0.1, Cd= | 0.006798
|  |  |  | @ Cl=0.4, Cd= | 0.0062866
|  |  |  | @ Cl=0.6, Cd= | 0.0061952
alpha (deg) | Cl | Cd | Cm | Cl/Cd
-6 | -0.43323 | 0.010797 | -0.014446 | -40.1265
-5.5 | -0.37525 | 0.0099285 | -0.014197 | -37.7949
-5 | -0.31912 | 0.0092076 | -0.014235 | -34.6577
-4.5 | -0.26225 | 0.0086393 | -0.014278 | -30.3556
-4 | -0.20445 | 0.0081857 | -0.014323 | -24.9769
-3.5 | -0.14643 | 0.0078141 | -0.01438 | -18.7388
-3 | -0.088531 | 0.0075032 | -0.014472 | -11.7991
-2.5 | -0.030787 | 0.007242 | -0.014635 | -4.2512
-2 | 0.026855 | 0.0070228 | -0.014874 | 3.824
-1.5 | 0.084433 | 0.0068394 | -0.015181 | 12.3452
-1 | 0.14194 | 0.0066866 | -0.015545 | 21.2277
-0.5 | 0.19935 | 0.00656 | -0.015955 | 30.3889
0 | 0.25668 | 0.0064563 | -0.016405 | 39.7558
0.5 | 0.314 | 0.0063736 | -0.016906 | 49.266
1 | 0.37145 | 0.0063105 | -0.017471 | 58.862
1.5 | 0.42905 | 0.0062622 | -0.018103 | 68.5134
2 | 0.48677 | 0.0062238 | -0.018787 | 78.2108
2.5 | 0.54461 | 0.0061993 | -0.019523 | 87.8504
3 | 0.60248 | 0.006195 | -0.020308 | 97.2516
3.5 | 0.6603 | 0.0062106 | -0.021105 | 106.3189
4 | 0.71816 | 0.0062387 | -0.021912 | 115.1132
4.5 | 0.77599 | 0.0062742 | -0.022792 | 123.6803
5 | 0.83422 | 0.006312 | -0.023712 | 132.1644
5.5 | 0.89146 | 0.0063786 | -0.024324 | 139.7592
6 | 0.94922 | 0.0062313 | -0.025729 | 152.3309
12 | 1.5749 | 0.014894 | -0.03343 | 105.7415
12.5 | 1.6179 | 0.016111 | -0.033648 | 100.4251
13 | 1.6499 | 0.01783 | -0.032881 | 92.5366
13.5 | 1.6714 | 0.020326 | -0.031758 | 82.2288
14 | 1.6884 | 0.023578 | -0.031297 | 71.6103
14.5 | 1.7007 | 0.027326 | -0.030751 | 62.237
15 | 1.7086 | 0.031443 | -0.029934 | 54.3403
15.5 | 1.7135 | 0.035975 | -0.029185 | 47.6304
16 | 1.7158 | 0.040946 | -0.028664 | 41.9043
16.5 | 1.7156 | 0.046329 | -0.028376 | 37.031
17 | 1.7131 | 0.05208 | -0.028307 | 32.8937
17.5 | 1.7089 | 0.058134 | -0.028434 | 29.3964
18 | 1.7037 | 0.06443 | -0.028742 | 26.4432
18.5 | 1.6977 | 0.070961 | -0.029259 | 23.9243
19 | 1.6906 | 0.077779 | -0.030053 | 21.736
19.5 | 1.6823 | 0.084941 | -0.031191 | 19.805
20 | 1.6727 | 0.092482 | -0.032714 | 18.0865

## 115. Re 7M Mach 0.00 (6)
BIGFOIL.COM POLAR EXPORT
NACA M23 (NACA-TR-221)
NACA M23 (NACA-TR-221) |  |  |  | Cl Max: | 1.6903 | at alpha= | 16 | deg
NF ncrit=9 |  |  |  | L/D Max: | 197.136 | at alpha= | 7 | deg
Re: | 7000000 |  |  | Cd Min: | 0.0050542 | at alpha= | 6.5 | deg
Mach: | 0 |  |  | Cl=0 at alpha= | -2.2268 | deg
|  |  |  | @ Cl=0.1, Cd= | 0.0067011
|  |  |  | @ Cl=0.4, Cd= | 0.0060836
|  |  |  | @ Cl=0.6, Cd= | 0.0059387
alpha (deg) | Cl | Cd | Cm | Cl/Cd
-5.5 | -0.3714 | 0.010574 | -0.014959 | -35.1226
-5 | -0.31537 | 0.0096944 | -0.01456 | -32.5308
-4.5 | -0.26161 | 0.0089131 | -0.014067 | -29.3514
-4 | -0.20485 | 0.0083429 | -0.01398 | -24.5539
-3.5 | -0.14682 | 0.0078979 | -0.014062 | -18.59
-3 | -0.088964 | 0.007529 | -0.014195 | -11.8162
-2.5 | -0.031384 | 0.0072212 | -0.014377 | -4.3461
-2 | 0.026044 | 0.0069652 | -0.014602 | 3.7392
-1.5 | 0.0834 | 0.0067524 | -0.014868 | 12.3512
-1 | 0.14074 | 0.0065752 | -0.015184 | 21.4042
-0.5 | 0.19814 | 0.0064275 | -0.015566 | 30.8272
0 | 0.25574 | 0.0063049 | -0.01603 | 40.5617
0.5 | 0.31361 | 0.0062037 | -0.016578 | 50.551
1 | 0.37169 | 0.0061192 | -0.017199 | 60.7413
1.5 | 0.42982 | 0.0060462 | -0.017862 | 71.089
2 | 0.48786 | 0.0059865 | -0.018547 | 81.4934
2.5 | 0.54573 | 0.0059496 | -0.019256 | 91.7265
3 | 0.6034 | 0.005938 | -0.019983 | 101.6176
3.5 | 0.66113 | 0.0059417 | -0.020767 | 111.2695
4 | 0.71893 | 0.0059547 | -0.021717 | 120.7335
4.5 | 0.77682 | 0.005963 | -0.022623 | 130.2729
5 | 0.83405 | 0.006079 | -0.023561 | 137.2007
6.5 | 0.99337 | 0.0050542 | -0.023331 | 196.5427
7 | 1.052 | 0.0053362 | -0.024474 | 197.136
9 | 1.2764 | 0.010371 | -0.030803 | 123.0732
9.5 | 1.3313 | 0.011012 | -0.031983 | 120.8901
10 | 1.3849 | 0.011691 | -0.033103 | 118.4563
10.5 | 1.4376 | 0.01241 | -0.034087 | 115.8351
11 | 1.4889 | 0.013201 | -0.034886 | 112.7901
11.5 | 1.5376 | 0.014089 | -0.035431 | 109.1321
12 | 1.5821 | 0.015128 | -0.035488 | 104.5768
12.5 | 1.6189 | 0.01646 | -0.034707 | 98.3526
13 | 1.6424 | 0.018387 | -0.032693 | 89.3222
13.5 | 1.6553 | 0.021165 | -0.030443 | 78.2083
14 | 1.6669 | 0.024636 | -0.029279 | 67.6599
14.5 | 1.6768 | 0.028514 | -0.028463 | 58.8076
15 | 1.6841 | 0.032774 | -0.027708 | 51.385
15.5 | 1.6886 | 0.037508 | -0.02717 | 45.0201
16 | 1.6903 | 0.042718 | -0.026882 | 39.5688
16.5 | 1.6892 | 0.048355 | -0.02683 | 34.9324
17 | 1.6854 | 0.054391 | -0.027001 | 30.9877
17.5 | 1.6794 | 0.060822 | -0.02739 | 27.6122
18 | 1.6714 | 0.06765 | -0.028016 | 24.7064
18.5 | 1.6617 | 0.074843 | -0.028915 | 22.2022
19 | 1.6507 | 0.082353 | -0.030121 | 20.0446
19.5 | 1.6388 | 0.090175 | -0.031659 | 18.1741
20 | 1.6261 | 0.098321 | -0.033549 | 16.5389

## 116. Re 7M Mach 0.00 (7)
BIGFOIL.COM POLAR EXPORT
NACA M23 (NACA-TR-221)
NACA M23 (NACA-TR-221) |  |  |  | Cl Max: | 1.6593 | at alpha= | 15.5 | deg
NF ncrit=12 |  |  |  | L/D Max: | 205.776 | at alpha= | 7 | deg
Re: | 7000000 |  |  | Cd Min: | 0.0045775 | at alpha= | 5.5 | deg
Mach: | 0 |  |  | Cl=0 at alpha= | -2.2186 | deg
|  |  |  | @ Cl=0.1, Cd= | 0.00677
|  |  |  | @ Cl=0.4, Cd= | 0.0060107
|  |  |  | @ Cl=0.6, Cd= | 0.0058418
alpha (deg) | Cl | Cd | Cm | Cl/Cd
-4.5 | -0.25632 | 0.0098136 | -0.014924 | -26.119
-4 | -0.20093 | 0.0091049 | -0.014907 | -22.0683
-3.5 | -0.14686 | 0.0083738 | -0.0145 | -17.5385
-3 | -0.090054 | 0.0078423 | -0.014425 | -11.4831
-2.5 | -0.032436 | 0.0074351 | -0.014574 | -4.3625
-2 | 0.025208 | 0.0071057 | -0.014799 | 3.5476
-1.5 | 0.08278 | 0.0068362 | -0.015055 | 12.1091
-1 | 0.14032 | 0.0066151 | -0.015347 | 21.2129
-0.5 | 0.19794 | 0.0064332 | -0.0157 | 30.7679
0 | 0.2557 | 0.0062834 | -0.016135 | 40.695
0.5 | 0.31365 | 0.0061594 | -0.016652 | 50.9228
1 | 0.37173 | 0.0060545 | -0.017226 | 61.3983
1.5 | 0.42988 | 0.0059644 | -0.017821 | 72.0734
2 | 0.48804 | 0.0058948 | -0.01844 | 82.7924
2.5 | 0.54612 | 0.0058553 | -0.019115 | 93.2695
3 | 0.60415 | 0.0058408 | -0.01985 | 103.4364
3.5 | 0.66228 | 0.005838 | -0.020728 | 113.4417
4 | 0.72035 | 0.0058353 | -0.021728 | 123.4468
4.5 | 0.77739 | 0.0058889 | -0.022447 | 132.0094
5 | 0.82764 | 0.0046566 | -0.022188 | 177.7356
5.5 | 0.8778 | 0.0045775 | -0.021516 | 191.7652
6 | 0.9353 | 0.004725 | -0.021926 | 197.9475
6.5 | 0.99484 | 0.0048925 | -0.023092 | 203.3401
7 | 1.0585 | 0.0051441 | -0.02553 | 205.7764
7.5 | 1.1247 | 0.0055246 | -0.028668 | 203.5884
8 | 1.1891 | 0.0063387 | -0.031534 | 187.595
8.5 | 1.2399 | 0.0086992 | -0.032933 | 142.5346
9 | 1.2916 | 0.010325 | -0.033893 | 125.0861
9.5 | 1.3467 | 0.011021 | -0.03508 | 122.1904
10 | 1.3996 | 0.011754 | -0.036139 | 119.067
10.5 | 1.4504 | 0.012543 | -0.036898 | 115.6307
11 | 1.4987 | 0.013405 | -0.037229 | 111.8011
11.5 | 1.5431 | 0.014378 | -0.037012 | 107.3194
12 | 1.5818 | 0.015543 | -0.036048 | 101.7718
12.5 | 1.6112 | 0.017106 | -0.034146 | 94.1901
13 | 1.627 | 0.019425 | -0.031341 | 83.7567
13.5 | 1.6356 | 0.022628 | -0.029064 | 72.2832
14 | 1.645 | 0.026423 | -0.028018 | 62.2562
14.5 | 1.6528 | 0.030612 | -0.027283 | 53.9918
15 | 1.6577 | 0.035257 | -0.02666 | 47.017
15.5 | 1.6593 | 0.040434 | -0.026235 | 41.0376
16 | 1.6576 | 0.046162 | -0.026044 | 35.9079
16.5 | 1.6525 | 0.05246 | -0.026124 | 31.4992
17 | 1.6442 | 0.059348 | -0.026502 | 27.7048
17.5 | 1.6333 | 0.066787 | -0.027189 | 24.4559
18 | 1.6206 | 0.074669 | -0.02819 | 21.703
18.5 | 1.6066 | 0.082872 | -0.029509 | 19.3864
19 | 1.592 | 0.091324 | -0.031153 | 17.4321
19.5 | 1.5771 | 0.099984 | -0.03313 | 15.7732
20 | 1.5623 | 0.10877 | -0.035436 | 14.3624

## 117. Re 7M Mach 0.10 (1)
BIGFOIL.COM POLAR EXPORT
NACA M23 (NACA-TR-221)
NACA M23 (NACA-TR-221) |  |  |  | Cl Max: | 1.426 | at alpha= | 13 | deg
JavaFoil+Calcfoil stall+Eppler ext transition |  |  |  | L/D Max: | 113.721 | at alpha= | 9 | deg
Re: | 7000000 |  |  | Cd Min: | 0.00992 | at alpha= | 6.5 | deg
Mach: | 0.1 |  |  | Cl=0 at alpha= | -2.2812 | deg
|  |  |  | @ Cl=0.1, Cd= | 0.010934
|  |  |  | @ Cl=0.4, Cd= | 0.010487
|  |  |  | @ Cl=0.6, Cd= | 0.010583
alpha (deg) | Cl | Cd | Cm | Cl/Cd
-15 | -0.329 | 0.11126 | 0.009 | -2.954
-14.5 | -0.344 | 0.10601 | 0.008 | -3.242
-14 | -0.358 | 0.1018 | 0.008 | -3.52
-13.5 | -0.373 | 0.09589 | 0.007 | -3.886
-13 | -0.386 | 0.09135 | 0.007 | -4.227
-12.5 | -0.398 | 0.08637 | 0.007 | -4.611
-12 | -0.409 | 0.08162 | 0.006 | -5.009
-11.5 | -0.418 | 0.07726 | 0.006 | -5.405
-11 | -0.424 | 0.0725 | 0.005 | -5.846
-10.5 | -0.427 | 0.07173 | 0.005 | -5.953
-10 | -0.428 | 0.06852 | 0.005 | -6.24
-9.5 | -0.425 | 0.06422 | 0.004 | -6.613
-9 | -0.418 | 0.06091 | 0.004 | -6.864
-8.5 | -0.407 | 0.05725 | 0.003 | -7.118
-8 | -0.389 | 0.05422 | 0.003 | -7.169
-7.5 | -0.365 | 0.05178 | 0.003 | -7.053
-7 | -0.339 | 0.04899 | 0.002 | -6.929
-6.5 | -0.311 | 0.04678 | 0.002 | -6.657
-6 | -0.281 | 0.04448 | 0.001 | -6.322
-5.5 | -0.249 | 0.04199 | 0.001 | -5.932
-5 | -0.215 | 0.03994 | 0.001 | -5.382
-4.5 | -0.179 | 0.03855 | 0 | -4.646
-4 | -0.142 | 0.03702 | 0 | -3.823
-3.5 | -0.102 | 0.0361 | -0.001 | -2.839
-3 | -0.062 | 0.03379 | -0.001 | -1.847
-2.5 | -0.021 | 0.03095 | -0.002 | -0.674
-2 | 0.027 | 0.01087 | -0.004 | 2.5
-1.5 | 0.081 | 0.01093 | -0.005 | 7.391
-1 | 0.135 | 0.01094 | -0.006 | 12.368
-0.5 | 0.191 | 0.01047 | -0.007 | 18.211
0 | 0.248 | 0.0105 | -0.008 | 23.641
0.5 | 0.305 | 0.01044 | -0.009 | 29.215
1 | 0.362 | 0.01048 | -0.01 | 34.56
1.5 | 0.42 | 0.01049 | -0.011 | 39.988
2 | 0.477 | 0.01116 | -0.012 | 42.74
2.5 | 0.534 | 0.01049 | -0.013 | 50.927
3 | 0.591 | 0.01057 | -0.014 | 55.954
3.5 | 0.648 | 0.01065 | -0.015 | 60.859
4 | 0.705 | 0.01158 | -0.016 | 60.922
4.5 | 0.763 | 0.01082 | -0.017 | 70.508
5 | 0.82 | 0.01093 | -0.018 | 75.027
5.5 | 0.877 | 0.01224 | -0.019 | 71.673
6 | 0.935 | 0.01059 | -0.02 | 88.222
6.5 | 0.992 | 0.00992 | -0.021 | 100.003
7 | 1.049 | 0.01141 | -0.022 | 91.996
7.5 | 1.107 | 0.0116 | -0.023 | 95.439
8 | 1.164 | 0.01067 | -0.024 | 109.115
8.5 | 1.22 | 0.01098 | -0.025 | 111.048
9 | 1.274 | 0.01121 | -0.027 | 113.721
9.5 | 1.276 | 0.01803 | -0.027 | 70.801
10 | 1.314 | 0.01912 | -0.027 | 68.745
10.5 | 1.348 | 0.0206 | -0.028 | 65.41
11 | 1.376 | 0.02186 | -0.029 | 62.973
11.5 | 1.4 | 0.02326 | -0.03 | 60.177
12 | 1.416 | 0.02473 | -0.031 | 57.268
12.5 | 1.425 | 0.02636 | -0.032 | 54.063
13 | 1.426 | 0.02814 | -0.033 | 50.672
13.5 | 1.42 | 0.03005 | -0.034 | 47.242
14 | 1.406 | 0.03218 | -0.034 | 43.677
14.5 | 1.385 | 0.03404 | -0.035 | 40.685
15 | 1.356 | 0.03658 | -0.036 | 37.06
15.5 | 1.322 | 0.0389 | -0.037 | 33.968
16 | 1.281 | 0.04174 | -0.038 | 30.688
16.5 | 1.235 | 0.04521 | -0.039 | 27.31
17 | 1.185 | 0.04854 | -0.039 | 24.416
17.5 | 1.134 | 0.05175 | -0.04 | 21.907
18 | 1.077 | 0.05748 | -0.041 | 18.733

## 118. Re 7M Mach 0.25 (1)
BIGFOIL.COM POLAR EXPORT
NACA M23 (NACA-TR-221)
NACA M23 (NACA-TR-221) |  |  |  | Cl Max: | 1.41 | at alpha= | 12 | deg
JavaFoil+Calcfoil stall+Eppler ext transition |  |  |  | L/D Max: | 113.068 | at alpha= | 8.5 | deg
Re: | 7000000 |  |  | Cd Min: | 0.00992 | at alpha= | 0.5 | deg
Mach: | 0.25 |  |  | Cl=0 at alpha= | -2.2614 | deg
|  |  |  | @ Cl=0.1, Cd= | 0.010562
|  |  |  | @ Cl=0.4, Cd= | 0.010424
|  |  |  | @ Cl=0.6, Cd= | 0.010506
alpha (deg) | Cl | Cd | Cm | Cl/Cd
-13.5 | -0.058 | 0.09717 | 0.008 | -0.593
-13 | -0.108 | 0.09575 | 0.007 | -1.125
-12.5 | -0.168 | 0.09268 | 0.007 | -1.817
-12 | -0.213 | 0.08514 | 0.007 | -2.498
-11.5 | -0.251 | 0.08011 | 0.006 | -3.131
-11 | -0.284 | 0.07583 | 0.006 | -3.745
-10.5 | -0.312 | 0.0705 | 0.006 | -4.432
-10 | -0.336 | 0.06456 | 0.005 | -5.205
-9.5 | -0.353 | 0.06172 | 0.005 | -5.715
-9 | -0.364 | 0.05928 | 0.004 | -6.133
-8.5 | -0.368 | 0.06048 | 0.004 | -6.084
-8 | -0.359 | 0.05671 | 0.003 | -6.336
-7.5 | -0.343 | 0.05393 | 0.003 | -6.366
-7 | -0.324 | 0.05049 | 0.002 | -6.413
-6.5 | -0.301 | 0.04762 | 0.002 | -6.317
-6 | -0.275 | 0.04494 | 0.001 | -6.112
-5.5 | -0.245 | 0.04267 | 0.001 | -5.753
-5 | -0.214 | 0.04082 | 0.001 | -5.232
-4.5 | -0.179 | 0.03889 | 0 | -4.605
-4 | -0.142 | 0.03736 | 0 | -3.81
-3.5 | -0.104 | 0.03633 | -0.001 | -2.85
-3 | -0.063 | 0.03482 | -0.001 | -1.809
-2.5 | -0.021 | 0.03331 | -0.002 | -0.63
-2 | 0.023 | 0.03145 | -0.003 | 0.724
-1.5 | 0.083 | 0.01038 | -0.005 | 7.95
-1 | 0.138 | 0.01097 | -0.006 | 12.624
-0.5 | 0.195 | 0.01043 | -0.007 | 18.713
0 | 0.255 | 0.01038 | -0.008 | 24.528
0.5 | 0.313 | 0.00992 | -0.009 | 31.54
1 | 0.372 | 0.01041 | -0.01 | 35.729
1.5 | 0.431 | 0.01044 | -0.011 | 41.284
2 | 0.49 | 0.01121 | -0.012 | 43.709
2.5 | 0.549 | 0.01048 | -0.013 | 52.381
3 | 0.607 | 0.01051 | -0.015 | 57.813
3.5 | 0.666 | 0.01149 | -0.016 | 57.984
4 | 0.725 | 0.01171 | -0.017 | 61.903
4.5 | 0.783 | 0.01078 | -0.018 | 72.643
5 | 0.842 | 0.01091 | -0.019 | 77.201
5.5 | 0.883 | 0.014 | -0.019 | 63.044
6 | 0.96 | 0.01078 | -0.021 | 89.057
6.5 | 1.019 | 0.01 | -0.022 | 101.906
7 | 1.078 | 0.01154 | -0.023 | 93.38
7.5 | 1.136 | 0.01188 | -0.024 | 95.656
8 | 1.195 | 0.01073 | -0.025 | 111.34
8.5 | 1.252 | 0.01107 | -0.026 | 113.068
9 | 1.307 | 0.01303 | -0.027 | 100.346
9.5 | 1.3 | 0.0193 | -0.027 | 67.333
10 | 1.337 | 0.02045 | -0.028 | 65.407
10.5 | 1.367 | 0.02209 | -0.029 | 61.899
11 | 1.391 | 0.02352 | -0.03 | 59.136
11.5 | 1.405 | 0.02519 | -0.031 | 55.772
12 | 1.41 | 0.02699 | -0.032 | 52.247
12.5 | 1.403 | 0.02896 | -0.033 | 48.441
13 | 1.384 | 0.03107 | -0.033 | 44.546
13.5 | 1.352 | 0.03334 | -0.034 | 40.572
14 | 1.303 | 0.03721 | -0.035 | 35.025
14.5 | 1.248 | 0.0388 | -0.036 | 32.171
15 | 1.178 | 0.04164 | -0.037 | 28.277
15.5 | 1.094 | 0.04617 | -0.037 | 23.691
16 | 0.998 | 0.05132 | -0.038 | 19.455
16.5 | 0.89 | 0.06102 | -0.038 | 14.581
17 | 0.702 | 0.13589 | -0.022 | 5.169

## 119. Re 7M Mach 0.50 (1)
BIGFOIL.COM POLAR EXPORT
NACA M23 (NACA-TR-221)
NACA M23 (NACA-TR-221) |  |  |  | Cl Max: | 1.405 | at alpha= | 10 | deg
JavaFoil+Calcfoil stall+Eppler ext transition |  |  |  | L/D Max: | 90.908 | at alpha= | 6 | deg
Re: | 7000000 |  |  | Cd Min: | 0.00868 | at alpha= | 0 | deg
Mach: | 0.5 |  |  | Cl=0 at alpha= | -2.2674 | deg
|  |  |  | @ Cl=0.1, Cd= | 0.033018
|  |  |  | @ Cl=0.4, Cd= | 0.010492
|  |  |  | @ Cl=0.6, Cd= | 0.010694
alpha (deg) | Cl | Cd | Cm | Cl/Cd
-20 | -0.832 | 0.16224 | 0.015 | -5.13
-19.5 | -0.811 | 0.15083 | 0.015 | -5.38
-19 | -0.789 | 0.14879 | 0.014 | -5.305
-18.5 | -0.768 | 0.14372 | 0.014 | -5.34
-18 | -0.746 | 0.13455 | 0.014 | -5.546
-17.5 | -0.724 | 0.12946 | 0.013 | -5.592
-17 | -0.701 | 0.12518 | 0.012 | -5.6
-16.5 | -0.678 | 0.11999 | 0.012 | -5.652
-16 | -0.656 | 0.11664 | 0.011 | -5.624
-15.5 | -0.634 | 0.11288 | 0.011 | -5.614
-15 | -0.611 | 0.10856 | 0.01 | -5.631
-14.5 | -0.589 | 0.10496 | 0.01 | -5.61
-14 | -0.566 | 0.10091 | 0.01 | -5.611
-13.5 | -0.543 | 0.09751 | 0.009 | -5.573
-13 | -0.521 | 0.0928 | 0.009 | -5.609
-12.5 | -0.497 | 0.09504 | 0.008 | -5.234
-12 | -0.474 | 0.09151 | 0.008 | -5.184
-11.5 | -0.451 | 0.08286 | 0.007 | -5.446
-11 | -0.428 | 0.08707 | 0.007 | -4.914
-10.5 | -0.404 | 0.08104 | 0.006 | -4.987
-10 | -0.381 | 0.07493 | 0.006 | -5.079
-9.5 | -0.357 | 0.06794 | 0.005 | -5.255
-9 | -0.333 | 0.06302 | 0.005 | -5.289
-8.5 | -0.309 | 0.0585 | 0.004 | -5.29
-8 | -0.285 | 0.0552 | 0.004 | -5.172
-7.5 | -0.261 | 0.05146 | 0.003 | -5.078
-7 | -0.237 | 0.04856 | 0.003 | -4.881
-6.5 | -0.213 | 0.04581 | 0.002 | -4.64
-6 | -0.188 | 0.04358 | 0.002 | -4.316
-5.5 | -0.163 | 0.04081 | 0.001 | -4.005
-5 | -0.14 | 0.03658 | 0.001 | -3.82
-4.5 | -0.115 | 0.03571 | 0 | -3.209
-4 | -0.09 | 0.03271 | 0 | -2.749
-3.5 | -0.064 | 0.03244 | -0.001 | -1.975
-3 | -0.054 | 0.03203 | -0.002 | -1.681
-2.5 | -0.02 | 0.0357 | -0.002 | -0.571
-2 | 0.023 | 0.03482 | -0.002 | 0.665
-1.5 | 0.071 | 0.03336 | -0.003 | 2.13
-1 | 0.121 | 0.03277 | -0.003 | 3.705
-0.5 | 0.173 | 0.03238 | -0.004 | 5.351
0 | 0.281 | 0.00868 | -0.006 | 32.338
0.5 | 0.347 | 0.01009 | -0.011 | 34.381
1 | 0.413 | 0.01059 | -0.012 | 39.041
1.5 | 0.48 | 0.01066 | -0.013 | 45.042
2 | 0.547 | 0.01063 | -0.014 | 51.458
2.5 | 0.613 | 0.01071 | -0.015 | 57.249
3 | 0.678 | 0.01084 | -0.016 | 62.565
3.5 | 0.743 | 0.01199 | -0.017 | 61.979
4 | 0.809 | 0.01219 | -0.019 | 66.347
4.5 | 0.874 | 0.0113 | -0.02 | 77.342
5 | 0.939 | 0.0114 | -0.021 | 82.383
5.5 | 0.964 | 0.01653 | -0.021 | 58.305
6 | 1.07 | 0.01177 | -0.023 | 90.908
6.5 | 1.111 | 0.01266 | -0.024 | 87.783
7 | 1.17 | 0.01336 | -0.025 | 87.568
7.5 | 1.229 | 0.01395 | -0.026 | 88.123
8 | 1.288 | 0.01465 | -0.027 | 87.933
8.5 | 1.341 | 0.01547 | -0.028 | 86.677
9 | 1.366 | 0.02363 | -0.029 | 57.783
9.5 | 1.396 | 0.02545 | -0.03 | 54.857
10 | 1.405 | 0.02801 | -0.031 | 50.15
10.5 | 1.371 | 0.03107 | -0.031 | 44.116
11 | 1.207 | 0.03511 | -0.032 | 34.388
11.5 | 0.729 | 0.08464 | -0.016 | 8.615
12 | 0.86 | 0.04608 | -0.034 | 18.673
12.5 | 0.892 | 0.04912 | -0.035 | 18.168
13 | 0.919 | 0.05385 | -0.036 | 17.067
13.5 | 0.94 | 0.06174 | -0.036 | 15.233
14 | 0.974 | 0.0587 | -0.037 | 16.588
14.5 | 1.008 | 0.06148 | -0.039 | 16.401
15 | 1.033 | 0.06819 | -0.039 | 15.148

## 120. Re 8M Mach 0.00 (1)
BIGFOIL.COM POLAR EXPORT
NACA M23 (NACA-TR-221)
NACA M23 (NACA-TR-221) |  |  |  | Cl Max: | 0.1716 | at alpha= | 1.5 | deg
XFOIL ncrit=9 |  |  |  | L/D Max: | 27.9935 | at alpha= | 1.5 | deg
Re: | 8000000 |  |  | Cd Min: | 0.00613 | at alpha= | 1.5 | deg
Mach: | 0 |  |  | Cl=0 at alpha= | -0.020372 | deg
|  |  |  | @ Cl=0.1, Cd= | 0.0064639
|  |  |  | @ Cl=0.4, Cd= | 0.00613
|  |  |  | @ Cl=0.6, Cd= | 0.00613
alpha (deg) | Cl | Cd | Cm | Cl/Cd
-1 | -0.1106 | 0.00638 | 0.0001 | -17.3354
1 | 0.1152 | 0.00647 | -0.0013 | 17.8053
1.5 | 0.1716 | 0.00613 | -0.0018 | 27.9935

## 121. Re 8M Mach 0.00 (2)
BIGFOIL.COM POLAR EXPORT
NACA M23 (NACA-TR-221)
NACA M23 (NACA-TR-221) |  |  |  | Cl Max: | 0.1722 | at alpha= | 1.5 | deg
XFOIL ncrit=5 |  |  |  | L/D Max: | 25.3608 | at alpha= | 1.5 | deg
Re: | 8000000 |  |  | Cd Min: | 0.00679 | at alpha= | 1.5 | deg
Mach: | 0 |  |  | Cl=0 at alpha= | -0.020282 | deg
|  |  |  | @ Cl=0.1, Cd= | 0.0069687
|  |  |  | @ Cl=0.4, Cd= | 0.00679
|  |  |  | @ Cl=0.6, Cd= | 0.00679
alpha (deg) | Cl | Cd | Cm | Cl/Cd
-1 | -0.1111 | 0.00699 | -0.0001 | -15.8941
0 | 0.0023 | 0.00687 | -0.0007 | 0.33479
0.5 | 0.059 | 0.00686 | -0.0009 | 8.6006
1 | 0.1156 | 0.00701 | -0.0012 | 16.4907
1.5 | 0.1722 | 0.00679 | -0.0015 | 25.3608

## 122. Re 8M Mach 0.00 (3)
BIGFOIL.COM POLAR EXPORT
NACA M23 (NACA-TR-221)
NACA M23 (NACA-TR-221) |  |  |  | Cl Max: | 0.3927 | at alpha= | 3.5 | deg
XFOIL ncrit=12 |  |  |  | L/D Max: | 67.8238 | at alpha= | 3.5 | deg
Re: | 8000000 |  |  | Cd Min: | 0.00502 | at alpha= | 2.5 | deg
Mach: | 0 |  |  | Cl=0 at alpha= | -0.020609 | deg
|  |  |  | @ Cl=0.1, Cd= | 0.0058873
|  |  |  | @ Cl=0.4, Cd= | 0.00579
|  |  |  | @ Cl=0.6, Cd= | 0.00579
alpha (deg) | Cl | Cd | Cm | Cl/Cd
-14 | -0.7743 | 0.18089 | 0.0611 | -4.2805
-13.5 | -0.7626 | 0.17323 | 0.0578 | -4.4022
-13 | -0.751 | 0.16593 | 0.0548 | -4.526
-12.5 | -0.7398 | 0.15848 | 0.0518 | -4.6681
-12 | -0.732 | 0.15024 | 0.0486 | -4.8722
-11.5 | -0.7257 | 0.14154 | 0.0453 | -5.1272
-11 | -0.7214 | 0.13263 | 0.042 | -5.4392
-10.5 | -0.7188 | 0.12344 | 0.0384 | -5.8231
-10 | -0.7181 | 0.11396 | 0.0345 | -6.3013
-9.5 | -0.7194 | 0.10419 | 0.0301 | -6.9047
-9 | -0.7238 | 0.09394 | 0.0248 | -7.7049
-8.5 | -0.7337 | 0.08269 | 0.0166 | -8.8729
-8 | -0.7403 | 0.06712 | -0.0003 | -11.0295
-7.5 | -0.7325 | 0.05277 | -0.0068 | -13.881
-7 | -0.7144 | 0.0396 | -0.008 | -18.0404
-6.5 | -0.6884 | 0.02681 | -0.006 | -25.677
-6 | -0.6522 | 0.01682 | -0.0032 | -38.7753
-5.5 | -0.6039 | 0.01277 | -0.0019 | -47.2905
-5 | -0.5518 | 0.01016 | -0.0011 | -54.311
-4.5 | -0.4981 | 0.00832 | -0.0005 | -59.8678
-4 | -0.4435 | 0.00702 | -0.0001 | -63.1766
-3.5 | -0.387 | 0.0061 | -0.0002 | -63.4426
-3 | -0.3271 | 0.00547 | -0.001 | -59.7989
-2.5 | -0.2764 | 0.00513 | 0.0005 | -53.8791
-1 | -0.1099 | 0.00588 | 0.0003 | -18.6905
-0.5 | -0.0535 | 0.00599 | -0.0001 | -8.9316
0 | 0.0023 | 0.00627 | -0.0006 | 0.36683
1.5 | 0.1708 | 0.00561 | -0.002 | 30.4456
2.5 | 0.281 | 0.00502 | -0.0019 | 55.9761
3 | 0.3318 | 0.00518 | -0.0005 | 64.0541
3.5 | 0.3927 | 0.00579 | -0.0015 | 67.8238

## 123. Re 8M Mach 0.00 (4)
BIGFOIL.COM POLAR EXPORT
NACA M23 (NACA-TR-221)
NACA M23 (NACA-TR-221) |  |  |  | Cl Max: | 1.433 | at alpha= | 13 | deg
JavaFoil+Calcfoil stall+Eppler ext transition |  |  |  | L/D Max: | 113.286 | at alpha= | 9 | deg
Re: | 8000000 |  |  | Cd Min: | 0.00989 | at alpha= | 6.5 | deg
Mach: | 0 |  |  | Cl=0 at alpha= | -2.2596 | deg
|  |  |  | @ Cl=0.1, Cd= | 0.01039
|  |  |  | @ Cl=0.4, Cd= | 0.010407
|  |  |  | @ Cl=0.6, Cd= | 0.010671
alpha (deg) | Cl | Cd | Cm | Cl/Cd
-15.5 | -0.351 | 0.11539 | 0.009 | -3.043
-15 | -0.364 | 0.11024 | 0.008 | -3.304
-14.5 | -0.377 | 0.10556 | 0.008 | -3.573
-14 | -0.39 | 0.10141 | 0.008 | -3.841
-13.5 | -0.401 | 0.0964 | 0.007 | -4.162
-13 | -0.412 | 0.09044 | 0.007 | -4.557
-12.5 | -0.422 | 0.08587 | 0.007 | -4.912
-12 | -0.43 | 0.08111 | 0.006 | -5.297
-11.5 | -0.436 | 0.0761 | 0.006 | -5.725
-11 | -0.439 | 0.0722 | 0.005 | -6.084
-10.5 | -0.44 | 0.07077 | 0.005 | -6.216
-10 | -0.438 | 0.06712 | 0.005 | -6.526
-9.5 | -0.433 | 0.06342 | 0.004 | -6.827
-9 | -0.424 | 0.05995 | 0.004 | -7.078
-8.5 | -0.412 | 0.05676 | 0.003 | -7.259
-8 | -0.392 | 0.0537 | 0.003 | -7.301
-7.5 | -0.368 | 0.05078 | 0.003 | -7.239
-7 | -0.341 | 0.0481 | 0.002 | -7.092
-6.5 | -0.312 | 0.04643 | 0.002 | -6.731
-6 | -0.282 | 0.04368 | 0.001 | -6.453
-5.5 | -0.249 | 0.04174 | 0.001 | -5.974
-5 | -0.215 | 0.04026 | 0.001 | -5.34
-4.5 | -0.179 | 0.03833 | 0 | -4.668
-4 | -0.141 | 0.03719 | 0 | -3.799
-3.5 | -0.103 | 0.03499 | -0.001 | -2.937
-3 | -0.063 | 0.03203 | -0.001 | -1.96
-2.5 | -0.025 | 0.01077 | -0.003 | -2.345
-2 | 0.027 | 0.01041 | -0.004 | 2.601
-1.5 | 0.08 | 0.01039 | -0.005 | 7.745
-1 | 0.135 | 0.01039 | -0.006 | 12.969
-0.5 | 0.19 | 0.01039 | -0.007 | 18.269
0 | 0.247 | 0.01036 | -0.008 | 23.851
0.5 | 0.304 | 0.01035 | -0.009 | 29.317
1 | 0.36 | 0.0104 | -0.01 | 34.664
1.5 | 0.417 | 0.01041 | -0.011 | 40.111
2 | 0.475 | 0.01101 | -0.012 | 43.129
2.5 | 0.532 | 0.0104 | -0.013 | 51.128
3 | 0.588 | 0.01049 | -0.014 | 56.072
3.5 | 0.645 | 0.01135 | -0.015 | 56.826
4 | 0.702 | 0.0115 | -0.016 | 61.063
4.5 | 0.759 | 0.01079 | -0.017 | 70.338
5 | 0.816 | 0.01049 | -0.018 | 77.754
5.5 | 0.873 | 0.01202 | -0.019 | 72.646
6 | 0.93 | 0.01053 | -0.02 | 88.279
6.5 | 0.987 | 0.00989 | -0.021 | 99.767
7 | 1.044 | 0.01015 | -0.022 | 102.878
7.5 | 1.101 | 0.01146 | -0.023 | 96.089
8 | 1.158 | 0.01058 | -0.024 | 109.495
8.5 | 1.214 | 0.01085 | -0.025 | 111.872
9 | 1.268 | 0.0112 | -0.026 | 113.286
9.5 | 1.275 | 0.01747 | -0.026 | 72.946
10 | 1.312 | 0.01854 | -0.027 | 70.777
10.5 | 1.345 | 0.01995 | -0.028 | 67.432
11 | 1.376 | 0.02108 | -0.029 | 65.256
11.5 | 1.399 | 0.02242 | -0.03 | 62.398
12 | 1.417 | 0.02381 | -0.031 | 59.519
12.5 | 1.429 | 0.02532 | -0.032 | 56.427
13 | 1.433 | 0.02699 | -0.033 | 53.083
13.5 | 1.43 | 0.02875 | -0.034 | 49.731
14 | 1.419 | 0.03064 | -0.034 | 46.318
14.5 | 1.402 | 0.03257 | -0.035 | 43.055
15 | 1.379 | 0.03498 | -0.036 | 39.414
15.5 | 1.349 | 0.03735 | -0.037 | 36.12
16 | 1.315 | 0.03969 | -0.038 | 33.122
16.5 | 1.274 | 0.04278 | -0.039 | 29.779
17 | 1.231 | 0.04601 | -0.039 | 26.76
17.5 | 1.185 | 0.04875 | -0.04 | 24.318
18 | 1.135 | 0.05392 | -0.041 | 21.054

## 124. Re 8M Mach 0.00 (5)
BIGFOIL.COM POLAR EXPORT
NACA M23 (NACA-TR-221)
NACA M23 (NACA-TR-221) |  |  |  | Cl Max: | 1.7355 | at alpha= | 16.5 | deg
NF ncrit=5 |  |  |  | L/D Max: | 148.746 | at alpha= | 6 | deg
Re: | 8000000 |  |  | Cd Min: | 0.0060825 | at alpha= | 3 | deg
Mach: | 0 |  |  | Cl=0 at alpha= | -2.2268 | deg
|  |  |  | @ Cl=0.1, Cd= | 0.006647
|  |  |  | @ Cl=0.4, Cd= | 0.006166
|  |  |  | @ Cl=0.6, Cd= | 0.0060827
alpha (deg) | Cl | Cd | Cm | Cl/Cd
-6.5 | -0.48935 | 0.011319 | -0.014289 | -43.2335
-6 | -0.4331 | 0.01032 | -0.013984 | -41.9663
-5.5 | -0.37636 | 0.0095246 | -0.013931 | -39.5145
-5 | -0.32024 | 0.0088869 | -0.014008 | -36.035
-4.5 | -0.26313 | 0.0083742 | -0.014054 | -31.4214
-4 | -0.20527 | 0.0079552 | -0.0141 | -25.8032
-3.5 | -0.14727 | 0.0076084 | -0.01416 | -19.3563
-3 | -0.089351 | 0.0073166 | -0.014263 | -12.2121
-2.5 | -0.031534 | 0.0070701 | -0.014438 | -4.4603
-2 | 0.026185 | 0.0068621 | -0.014689 | 3.8159
-1.5 | 0.08381 | 0.0066878 | -0.015007 | 12.5318
-1 | 0.14132 | 0.0065428 | -0.015375 | 21.5994
-0.5 | 0.1987 | 0.0064231 | -0.015782 | 30.9358
0 | 0.256 | 0.0063253 | -0.016227 | 40.4722
0.5 | 0.31331 | 0.0062474 | -0.016726 | 50.1506
1 | 0.37077 | 0.0061884 | -0.017295 | 59.9135
1.5 | 0.42841 | 0.0061443 | -0.017936 | 69.7245
2 | 0.4862 | 0.0061096 | -0.018634 | 79.58
2.5 | 0.54412 | 0.0060867 | -0.019386 | 89.3946
3 | 0.60209 | 0.0060826 | -0.020188 | 98.9866
3.5 | 0.66002 | 0.0060979 | -0.021008 | 108.2375
4 | 0.71796 | 0.0061265 | -0.021824 | 117.1901
4.5 | 0.77581 | 0.0061626 | -0.022687 | 125.8899
5 | 0.83403 | 0.0062048 | -0.023615 | 134.4169
5.5 | 0.89162 | 0.0062615 | -0.024301 | 142.3974
6 | 0.94968 | 0.0063846 | -0.025652 | 148.746
13.5 | 1.6832 | 0.0192 | -0.032074 | 87.6702
14 | 1.7022 | 0.022194 | -0.031518 | 76.6949
14.5 | 1.7165 | 0.025784 | -0.03115 | 66.5737
15 | 1.7259 | 0.029761 | -0.030421 | 57.9929
15.5 | 1.7318 | 0.03413 | -0.029624 | 50.7407
16 | 1.735 | 0.03894 | -0.029015 | 44.5552
16.5 | 1.7355 | 0.044177 | -0.028636 | 39.2858
17 | 1.7336 | 0.049807 | -0.028477 | 34.8073
17.5 | 1.7297 | 0.05577 | -0.028524 | 31.0155
18 | 1.7246 | 0.061994 | -0.028755 | 27.8178
18.5 | 1.7185 | 0.068447 | -0.029181 | 25.1073
19 | 1.7115 | 0.075159 | -0.029857 | 22.7718
19.5 | 1.7033 | 0.082194 | -0.03086 | 20.7226
20 | 1.6937 | 0.089592 | -0.032241 | 18.905

## 125. Re 8M Mach 0.00 (6)
BIGFOIL.COM POLAR EXPORT
NACA M23 (NACA-TR-221)
NACA M23 (NACA-TR-221) |  |  |  | Cl Max: | 1.712 | at alpha= | 16.5 | deg
NF ncrit=9 |  |  |  | L/D Max: | 200.034 | at alpha= | 6.5 | deg
Re: | 8000000 |  |  | Cd Min: | 0.0049712 | at alpha= | 6.5 | deg
Mach: | 0 |  |  | Cl=0 at alpha= | -2.2208 | deg
|  |  |  | @ Cl=0.1, Cd= | 0.006529
|  |  |  | @ Cl=0.4, Cd= | 0.0059588
|  |  |  | @ Cl=0.6, Cd= | 0.0058225
alpha (deg) | Cl | Cd | Cm | Cl/Cd
-6 | -0.4276 | 0.010947 | -0.01457 | -39.0624
-5.5 | -0.37278 | 0.0099724 | -0.014408 | -37.3812
-5 | -0.3187 | 0.0091577 | -0.013931 | -34.8016
-4.5 | -0.26326 | 0.0085195 | -0.013738 | -30.901
-4 | -0.20557 | 0.0080296 | -0.013761 | -25.6021
-3.5 | -0.1475 | 0.0076287 | -0.013844 | -19.3353
-3 | -0.089678 | 0.0072923 | -0.013965 | -12.2975
-2.5 | -0.032086 | 0.0070101 | -0.01414 | -4.5771
-2 | 0.025371 | 0.0067745 | -0.014366 | 3.7451
-1.5 | 0.082763 | 0.0065782 | -0.014642 | 12.5815
-1 | 0.14014 | 0.0064145 | -0.014971 | 21.8477
-0.5 | 0.19759 | 0.0062777 | -0.015363 | 31.4753
0 | 0.25524 | 0.0061637 | -0.015832 | 41.4099
0.5 | 0.31315 | 0.0060695 | -0.016386 | 51.5942
1 | 0.37127 | 0.0059917 | -0.017018 | 61.9643
1.5 | 0.42942 | 0.0059252 | -0.017696 | 72.4732
2 | 0.48746 | 0.0058697 | -0.018394 | 83.047
2.5 | 0.54533 | 0.0058336 | -0.019116 | 93.4809
3 | 0.60302 | 0.0058219 | -0.019858 | 103.5772
3.5 | 0.66072 | 0.0058263 | -0.020637 | 113.4036
4 | 0.71846 | 0.0058405 | -0.021558 | 123.0139
4.5 | 0.77653 | 0.0058532 | -0.022521 | 132.6671
5 | 0.83354 | 0.0059455 | -0.023253 | 140.1961
6.5 | 0.9944 | 0.0049712 | -0.023648 | 200.0338
7 | 1.0518 | 0.0052693 | -0.024506 | 199.6111
9.5 | 1.3287 | 0.010732 | -0.031204 | 123.8053
10 | 1.3824 | 0.011378 | -0.032315 | 121.5032
10.5 | 1.4356 | 0.012061 | -0.033322 | 119.0286
11 | 1.4877 | 0.01281 | -0.034206 | 116.1416
11.5 | 1.5379 | 0.013646 | -0.034932 | 112.6995
12 | 1.5848 | 0.014606 | -0.035303 | 108.5035
12.5 | 1.6258 | 0.015787 | -0.035022 | 102.9835
13 | 1.6555 | 0.017431 | -0.0336 | 94.9741
13.5 | 1.6718 | 0.019859 | -0.031317 | 84.183
14 | 1.6842 | 0.023084 | -0.029892 | 72.9565
14.5 | 1.6953 | 0.026803 | -0.029092 | 63.2476
15 | 1.7036 | 0.030872 | -0.028292 | 55.1823
15.5 | 1.7092 | 0.035378 | -0.02763 | 48.3127
16 | 1.712 | 0.040371 | -0.027221 | 42.4065
16.5 | 1.712 | 0.045809 | -0.027056 | 37.3731
17 | 1.7094 | 0.05164 | -0.027114 | 33.102
17.5 | 1.7044 | 0.057846 | -0.027384 | 29.4639
18 | 1.6972 | 0.064434 | -0.02787 | 26.3406
18.5 | 1.6883 | 0.071402 | -0.028609 | 23.6443
19 | 1.6778 | 0.078714 | -0.029644 | 21.3151
19.5 | 1.6662 | 0.086345 | -0.031006 | 19.2972
20 | 1.6537 | 0.094304 | -0.032723 | 17.536

## 126. Re 8M Mach 0.00 (7)
BIGFOIL.COM POLAR EXPORT
NACA M23 (NACA-TR-221)
NACA M23 (NACA-TR-221) |  |  |  | Cl Max: | 1.6837 | at alpha= | 16 | deg
NF ncrit=12 |  |  |  | L/D Max: | 209.817 | at alpha= | 7 | deg
Re: | 8000000 |  |  | Cd Min: | 0.0044683 | at alpha= | 5.5 | deg
Mach: | 0 |  |  | Cl=0 at alpha= | -2.2124 | deg
|  |  |  | @ Cl=0.1, Cd= | 0.0065672
|  |  |  | @ Cl=0.4, Cd= | 0.0058803
|  |  |  | @ Cl=0.6, Cd= | 0.0057204
alpha (deg) | Cl | Cd | Cm | Cl/Cd
-5 | -0.31512 | 0.009961 | -0.014588 | -31.6352
-4.5 | -0.25885 | 0.009256 | -0.014556 | -27.9659
-4 | -0.20532 | 0.0085074 | -0.01413 | -24.1337
-3.5 | -0.14867 | 0.0079473 | -0.013994 | -18.7067
-3 | -0.090901 | 0.007515 | -0.014099 | -12.0959
-2.5 | -0.033149 | 0.0071618 | -0.014297 | -4.6286
-2 | 0.024489 | 0.0068701 | -0.014531 | 3.5645
-1.5 | 0.082056 | 0.0066293 | -0.014788 | 12.3778
-1 | 0.1396 | 0.0064302 | -0.015082 | 21.7105
-0.5 | 0.19722 | 0.0062655 | -0.01544 | 31.4778
0 | 0.25502 | 0.0061293 | -0.015884 | 41.6062
0.5 | 0.31303 | 0.0060165 | -0.016415 | 52.0286
1 | 0.37123 | 0.0059211 | -0.01701 | 62.6952
1.5 | 0.4295 | 0.0058384 | -0.017635 | 73.5651
2 | 0.48777 | 0.0057725 | -0.018286 | 84.5
2.5 | 0.54589 | 0.0057335 | -0.018982 | 95.2113
3 | 0.60387 | 0.0057195 | -0.019719 | 105.5801
3.5 | 0.6619 | 0.005718 | -0.020565 | 115.7561
4 | 0.71995 | 0.0057209 | -0.021571 | 125.8456
4.5 | 0.77714 | 0.0057478 | -0.022281 | 135.2048
5 | 0.83262 | 0.0050011 | -0.023118 | 166.4866
5.5 | 0.87831 | 0.0044683 | -0.021749 | 196.5666
6 | 0.9363 | 0.0046244 | -0.022232 | 202.4685
6.5 | 0.99396 | 0.0047829 | -0.022928 | 207.8167
7 | 1.0551 | 0.0050289 | -0.024747 | 209.8167
7.5 | 1.1202 | 0.0054355 | -0.027586 | 206.0872
8 | 1.1835 | 0.0064065 | -0.030325 | 184.7267
8.5 | 1.233 | 0.0088034 | -0.031514 | 140.0628
9 | 1.2868 | 0.010068 | -0.032573 | 127.8125
9.5 | 1.3421 | 0.010722 | -0.033803 | 125.1793
10 | 1.3956 | 0.011418 | -0.034952 | 122.2266
10.5 | 1.4477 | 0.012161 | -0.035887 | 119.0408
11 | 1.4978 | 0.012971 | -0.036518 | 115.4739
11.5 | 1.5448 | 0.013879 | -0.036736 | 111.31
12 | 1.5872 | 0.014936 | -0.036304 | 106.2676
12.5 | 1.6219 | 0.016283 | -0.034988 | 99.6067
13 | 1.6438 | 0.01823 | -0.032578 | 90.1666
13.5 | 1.6544 | 0.021059 | -0.02994 | 78.5628
14 | 1.6641 | 0.024607 | -0.028562 | 67.6283
14.5 | 1.6733 | 0.028574 | -0.027784 | 58.5593
15 | 1.6799 | 0.032936 | -0.027084 | 51.0051
15.5 | 1.6834 | 0.037793 | -0.026549 | 44.5438
16 | 1.6837 | 0.04318 | -0.026241 | 38.994
16.5 | 1.6808 | 0.049097 | -0.026188 | 34.2339
17 | 1.6746 | 0.055562 | -0.026414 | 30.1392
17.5 | 1.6655 | 0.062583 | -0.026931 | 26.6126
18 | 1.654 | 0.070105 | -0.027746 | 23.5931
18.5 | 1.6408 | 0.078014 | -0.028868 | 21.032
19 | 1.6265 | 0.086215 | -0.030308 | 18.866
19.5 | 1.6117 | 0.094669 | -0.032081 | 17.0246
20 | 1.5966 | 0.10333 | -0.034196 | 15.4516

## 127. Re 8M Mach 0.10 (1)
BIGFOIL.COM POLAR EXPORT
NACA M23 (NACA-TR-221)
NACA M23 (NACA-TR-221) |  |  |  | Cl Max: | 1.428 | at alpha= | 13 | deg
JavaFoil+Calcfoil stall+Eppler ext transition |  |  |  | L/D Max: | 113.232 | at alpha= | 9 | deg
Re: | 8000000 |  |  | Cd Min: | 0.0099 | at alpha= | 6.5 | deg
Mach: | 0.1 |  |  | Cl=0 at alpha= | -2.2596 | deg
|  |  |  | @ Cl=0.1, Cd= | 0.010413
|  |  |  | @ Cl=0.4, Cd= | 0.010373
|  |  |  | @ Cl=0.6, Cd= | 0.010599
alpha (deg) | Cl | Cd | Cm | Cl/Cd
-15 | -0.329 | 0.11085 | 0.009 | -2.965
-14.5 | -0.344 | 0.10588 | 0.008 | -3.246
-14 | -0.358 | 0.1013 | 0.008 | -3.538
-13.5 | -0.373 | 0.09622 | 0.007 | -3.872
-13 | -0.386 | 0.09153 | 0.007 | -4.216
-12.5 | -0.398 | 0.08684 | 0.007 | -4.585
-12 | -0.409 | 0.08101 | 0.006 | -5.047
-11.5 | -0.418 | 0.07639 | 0.006 | -5.467
-11 | -0.424 | 0.07236 | 0.006 | -5.863
-10.5 | -0.427 | 0.07086 | 0.005 | -6.027
-10 | -0.428 | 0.0679 | 0.005 | -6.298
-9.5 | -0.425 | 0.06411 | 0.004 | -6.626
-9 | -0.418 | 0.06045 | 0.004 | -6.917
-8.5 | -0.408 | 0.05724 | 0.003 | -7.122
-8 | -0.389 | 0.0538 | 0.003 | -7.226
-7.5 | -0.365 | 0.0511 | 0.003 | -7.148
-7 | -0.339 | 0.04869 | 0.002 | -6.972
-6.5 | -0.311 | 0.04653 | 0.002 | -6.693
-6 | -0.281 | 0.04386 | 0.001 | -6.414
-5.5 | -0.249 | 0.04186 | 0.001 | -5.951
-5 | -0.215 | 0.04024 | 0.001 | -5.342
-4.5 | -0.179 | 0.03842 | 0 | -4.662
-4 | -0.142 | 0.03723 | 0 | -3.802
-3.5 | -0.103 | 0.03522 | -0.001 | -2.923
-3 | -0.063 | 0.03268 | -0.001 | -1.92
-2.5 | -0.025 | 0.01071 | -0.003 | -2.366
-2 | 0.027 | 0.01044 | -0.004 | 2.604
-1.5 | 0.081 | 0.01041 | -0.005 | 7.763
-1 | 0.135 | 0.01042 | -0.006 | 12.989
-0.5 | 0.191 | 0.01035 | -0.007 | 18.408
0 | 0.248 | 0.01037 | -0.008 | 23.927
0.5 | 0.305 | 0.01038 | -0.009 | 29.384
1 | 0.362 | 0.01036 | -0.01 | 34.951
1.5 | 0.42 | 0.01038 | -0.011 | 40.433
2 | 0.477 | 0.01103 | -0.012 | 43.256
2.5 | 0.534 | 0.01042 | -0.013 | 51.269
3 | 0.591 | 0.01046 | -0.014 | 56.529
3.5 | 0.648 | 0.01134 | -0.015 | 57.189
4 | 0.705 | 0.01153 | -0.016 | 61.17
4.5 | 0.763 | 0.0108 | -0.017 | 70.603
5 | 0.82 | 0.01051 | -0.018 | 78.01
5.5 | 0.877 | 0.01207 | -0.019 | 72.684
6 | 0.935 | 0.01059 | -0.02 | 88.285
6.5 | 0.992 | 0.0099 | -0.021 | 100.165
7 | 1.049 | 0.01016 | -0.022 | 103.266
7.5 | 1.107 | 0.01153 | -0.023 | 96.018
8 | 1.164 | 0.01057 | -0.024 | 110.171
8.5 | 1.22 | 0.01084 | -0.025 | 112.526
9 | 1.274 | 0.01125 | -0.027 | 113.232
9.5 | 1.279 | 0.01768 | -0.027 | 72.331
10 | 1.316 | 0.01878 | -0.027 | 70.087
10.5 | 1.349 | 0.02018 | -0.028 | 66.879
11 | 1.378 | 0.02136 | -0.029 | 64.524
11.5 | 1.402 | 0.02272 | -0.03 | 61.687
12 | 1.418 | 0.02415 | -0.031 | 58.73
12.5 | 1.427 | 0.02574 | -0.032 | 55.42
13 | 1.428 | 0.02746 | -0.033 | 52.007
13.5 | 1.422 | 0.02931 | -0.034 | 48.506
14 | 1.407 | 0.03143 | -0.035 | 44.771
14.5 | 1.386 | 0.03322 | -0.035 | 41.735
15 | 1.358 | 0.03574 | -0.036 | 37.988
15.5 | 1.323 | 0.03795 | -0.037 | 34.862
16 | 1.282 | 0.04069 | -0.038 | 31.518
16.5 | 1.236 | 0.04403 | -0.039 | 28.07
17 | 1.187 | 0.04734 | -0.039 | 25.078
17.5 | 1.134 | 0.05165 | -0.04 | 21.951
18 | 1.079 | 0.05629 | -0.041 | 19.159

## 128. Re 8M Mach 0.25 (1)
BIGFOIL.COM POLAR EXPORT
NACA M23 (NACA-TR-221)
NACA M23 (NACA-TR-221) |  |  |  | Cl Max: | 1.411 | at alpha= | 12 | deg
JavaFoil+Calcfoil stall+Eppler ext transition |  |  |  | L/D Max: | 114.627 | at alpha= | 8.5 | deg
Re: | 8000000 |  |  | Cd Min: | 0.00984 | at alpha= | 0.5 | deg
Mach: | 0.25 |  |  | Cl=0 at alpha= | -2.2857 | deg
|  |  |  | @ Cl=0.1, Cd= | 0.010351
|  |  |  | @ Cl=0.4, Cd= | 0.010314
|  |  |  | @ Cl=0.6, Cd= | 0.010468
alpha (deg) | Cl | Cd | Cm | Cl/Cd
-13.5 | -0.058 | 0.09769 | 0.008 | -0.59
-13 | -0.108 | 0.0944 | 0.007 | -1.142
-12.5 | -0.168 | 0.09124 | 0.007 | -1.846
-12 | -0.213 | 0.08485 | 0.007 | -2.507
-11.5 | -0.251 | 0.07972 | 0.006 | -3.147
-11 | -0.284 | 0.0749 | 0.006 | -3.793
-10.5 | -0.313 | 0.0697 | 0.006 | -4.484
-10 | -0.336 | 0.06442 | 0.005 | -5.215
-9.5 | -0.353 | 0.06074 | 0.005 | -5.816
-9 | -0.364 | 0.0582 | 0.004 | -6.254
-8.5 | -0.368 | 0.06005 | 0.004 | -6.129
-8 | -0.359 | 0.05583 | 0.003 | -6.437
-7.5 | -0.343 | 0.0532 | 0.003 | -6.454
-7 | -0.324 | 0.04973 | 0.002 | -6.512
-6.5 | -0.301 | 0.04719 | 0.002 | -6.376
-6 | -0.275 | 0.04473 | 0.001 | -6.141
-5.5 | -0.246 | 0.04248 | 0.001 | -5.78
-5 | -0.214 | 0.04101 | 0.001 | -5.209
-4.5 | -0.179 | 0.03876 | 0 | -4.621
-4 | -0.142 | 0.03753 | 0 | -3.793
-3.5 | -0.104 | 0.0358 | -0.001 | -2.893
-3 | -0.063 | 0.0347 | -0.001 | -1.816
-2.5 | -0.021 | 0.03317 | -0.002 | -0.634
-2 | 0.028 | 0.01029 | -0.004 | 2.693
-1.5 | 0.083 | 0.01036 | -0.005 | 7.969
-1 | 0.138 | 0.01033 | -0.006 | 13.402
-0.5 | 0.195 | 0.01029 | -0.007 | 18.973
0 | 0.255 | 0.01033 | -0.008 | 24.639
0.5 | 0.313 | 0.00984 | -0.009 | 31.822
1 | 0.372 | 0.0103 | -0.01 | 36.084
1.5 | 0.431 | 0.01033 | -0.011 | 41.69
2 | 0.49 | 0.0111 | -0.012 | 44.148
2.5 | 0.549 | 0.01038 | -0.013 | 52.89
3 | 0.607 | 0.01048 | -0.015 | 57.981
3.5 | 0.666 | 0.01144 | -0.016 | 58.227
4 | 0.725 | 0.01161 | -0.017 | 62.418
4.5 | 0.783 | 0.01075 | -0.018 | 72.896
5 | 0.842 | 0.01049 | -0.019 | 80.316
5.5 | 0.886 | 0.01376 | -0.019 | 64.355
6 | 0.96 | 0.00988 | -0.021 | 97.107
6.5 | 1.019 | 0.01119 | -0.022 | 91.012
7 | 1.078 | 0.01146 | -0.023 | 94.039
7.5 | 1.136 | 0.01175 | -0.024 | 96.698
8 | 1.195 | 0.01063 | -0.025 | 112.464
8.5 | 1.252 | 0.01092 | -0.026 | 114.627
9 | 1.307 | 0.01147 | -0.027 | 114.014
9.5 | 1.301 | 0.01891 | -0.027 | 68.825
10 | 1.339 | 0.02001 | -0.028 | 66.935
10.5 | 1.37 | 0.02161 | -0.029 | 63.402
11 | 1.393 | 0.02299 | -0.03 | 60.591
11.5 | 1.407 | 0.02462 | -0.031 | 57.166
12 | 1.411 | 0.02636 | -0.032 | 53.552
12.5 | 1.405 | 0.02827 | -0.033 | 49.692
13 | 1.386 | 0.03042 | -0.033 | 45.556
13.5 | 1.354 | 0.03256 | -0.034 | 41.586
14 | 1.306 | 0.03632 | -0.035 | 35.96
14.5 | 1.25 | 0.03786 | -0.036 | 33.013
15 | 1.179 | 0.04069 | -0.037 | 28.983
15.5 | 1.095 | 0.0449 | -0.038 | 24.387
16 | 1.001 | 0.05008 | -0.038 | 19.978
16.5 | 0.894 | 0.05796 | -0.038 | 15.427
17 | 0.704 | 0.13375 | -0.024 | 5.266

## 129. Re 8M Mach 0.50 (1)
BIGFOIL.COM POLAR EXPORT
NACA M23 (NACA-TR-221)
NACA M23 (NACA-TR-221) |  |  |  | Cl Max: | 1.405 | at alpha= | 10 | deg
JavaFoil+Calcfoil stall+Eppler ext transition |  |  |  | L/D Max: | 90.919 | at alpha= | 6 | deg
Re: | 8000000 |  |  | Cd Min: | 0.01001 | at alpha= | 0.5 | deg
Mach: | 0.5 |  |  | Cl=0 at alpha= | -2.2674 | deg
|  |  |  | @ Cl=0.1, Cd= | 0.032927
|  |  |  | @ Cl=0.4, Cd= | 0.010396
|  |  |  | @ Cl=0.6, Cd= | 0.010642
alpha (deg) | Cl | Cd | Cm | Cl/Cd
-20 | -0.832 | 0.15953 | 0.015 | -5.218
-19.5 | -0.812 | 0.14945 | 0.015 | -5.43
-19 | -0.79 | 0.14646 | 0.014 | -5.391
-18.5 | -0.768 | 0.14134 | 0.014 | -5.431
-18 | -0.746 | 0.13294 | 0.014 | -5.615
-17.5 | -0.724 | 0.12855 | 0.013 | -5.634
-17 | -0.701 | 0.12429 | 0.013 | -5.644
-16.5 | -0.679 | 0.11972 | 0.012 | -5.671
-16 | -0.656 | 0.11556 | 0.011 | -5.678
-15.5 | -0.634 | 0.11187 | 0.011 | -5.666
-15 | -0.611 | 0.10739 | 0.011 | -5.693
-14.5 | -0.589 | 0.10373 | 0.01 | -5.677
-14 | -0.566 | 0.09952 | 0.01 | -5.69
-13.5 | -0.544 | 0.09593 | 0.009 | -5.666
-13 | -0.521 | 0.0925 | 0.009 | -5.629
-12.5 | -0.498 | 0.09322 | 0.008 | -5.337
-12 | -0.474 | 0.0896 | 0.008 | -5.295
-11.5 | -0.451 | 0.08165 | 0.007 | -5.528
-11 | -0.428 | 0.08517 | 0.007 | -5.024
-10.5 | -0.404 | 0.08048 | 0.006 | -5.023
-10 | -0.381 | 0.07304 | 0.006 | -5.211
-9.5 | -0.357 | 0.06763 | 0.005 | -5.28
-9 | -0.333 | 0.06211 | 0.005 | -5.369
-8.5 | -0.31 | 0.0581 | 0.004 | -5.328
-8 | -0.286 | 0.05419 | 0.004 | -5.27
-7.5 | -0.261 | 0.05131 | 0.003 | -5.095
-7 | -0.237 | 0.04876 | 0.003 | -4.863
-6.5 | -0.213 | 0.04564 | 0.002 | -4.66
-6 | -0.188 | 0.04316 | 0.002 | -4.359
-5.5 | -0.164 | 0.04026 | 0.001 | -4.068
-5 | -0.14 | 0.03673 | 0.001 | -3.809
-4.5 | -0.115 | 0.03541 | 0 | -3.239
-4 | -0.09 | 0.03207 | 0 | -2.811
-3.5 | -0.064 | 0.03148 | -0.001 | -2.04
-3 | -0.054 | 0.03158 | -0.002 | -1.708
-2.5 | -0.02 | 0.03604 | -0.002 | -0.566
-2 | 0.023 | 0.03422 | -0.002 | 0.677
-1.5 | 0.071 | 0.03331 | -0.003 | 2.134
-1 | 0.121 | 0.03265 | -0.003 | 3.719
-0.5 | 0.174 | 0.03166 | -0.004 | 5.494
0 | 0.281 | 0.01044 | -0.009 | 26.89
0.5 | 0.347 | 0.01001 | -0.011 | 34.671
1 | 0.413 | 0.01049 | -0.012 | 39.415
1.5 | 0.48 | 0.01056 | -0.013 | 45.471
2 | 0.547 | 0.01053 | -0.014 | 51.951
2.5 | 0.613 | 0.01067 | -0.015 | 57.426
3 | 0.678 | 0.01171 | -0.016 | 57.915
3.5 | 0.743 | 0.01194 | -0.017 | 62.255
4 | 0.809 | 0.01209 | -0.019 | 66.862
4.5 | 0.874 | 0.01119 | -0.02 | 78.064
5 | 0.939 | 0.01136 | -0.021 | 82.666
5.5 | 0.965 | 0.01621 | -0.021 | 59.545
6 | 1.07 | 0.01176 | -0.023 | 90.919
6.5 | 1.112 | 0.01256 | -0.024 | 88.503
7 | 1.171 | 0.0132 | -0.025 | 88.756
7.5 | 1.231 | 0.01381 | -0.026 | 89.156
8 | 1.29 | 0.01441 | -0.027 | 89.484
8.5 | 1.34 | 0.01559 | -0.028 | 85.945
9 | 1.367 | 0.02313 | -0.029 | 59.112
9.5 | 1.398 | 0.0249 | -0.03 | 56.145
10 | 1.405 | 0.02749 | -0.031 | 51.123
10.5 | 1.373 | 0.03045 | -0.032 | 45.079
11 | 1.209 | 0.03438 | -0.032 | 35.162
11.5 | 0.73 | 0.08393 | -0.016 | 8.693
12 | 0.863 | 0.04452 | -0.034 | 19.389
12.5 | 0.893 | 0.04796 | -0.035 | 18.627
13 | 0.92 | 0.05259 | -0.036 | 17.504
13.5 | 0.942 | 0.06043 | -0.036 | 15.59
14 | 0.982 | 0.0552 | -0.038 | 17.789
14.5 | 1.01 | 0.05993 | -0.039 | 16.855
15 | 1.035 | 0.0664 | -0.039 | 15.582

## 130. Re 10M Mach 0.00 (1)
BIGFOIL.COM POLAR EXPORT
NACA M23 (NACA-TR-221)
NACA M23 (NACA-TR-221) |  |  |  | Cl Max: | 0.1721 | at alpha= | 1.5 | deg
XFOIL ncrit=9 |  |  |  | L/D Max: | 28.075 | at alpha= | 1.5 | deg
Re: | 10000000 |  |  | Cd Min: | 0.0056 | at alpha= | -2.5 | deg
Mach: | 0 |  |  | Cl=0 at alpha= | -0.020318 | deg
|  |  |  | @ Cl=0.1, Cd= | 0.0064155
|  |  |  | @ Cl=0.4, Cd= | 0.00613
|  |  |  | @ Cl=0.6, Cd= | 0.00613
alpha (deg) | Cl | Cd | Cm | Cl/Cd
-20 | -0.9539 | 0.26217 | 0.1079 | -3.6385
-19.5 | -0.9378 | 0.25583 | 0.1035 | -3.6657
-19 | -0.9217 | 0.24957 | 0.0993 | -3.6932
-18.5 | -0.9057 | 0.24309 | 0.0951 | -3.7258
-18 | -0.8899 | 0.23645 | 0.091 | -3.7636
-17.5 | -0.8744 | 0.2298 | 0.0869 | -3.805
-17 | -0.8591 | 0.22312 | 0.083 | -3.8504
-16.5 | -0.8438 | 0.21632 | 0.0791 | -3.9007
-16 | -0.829 | 0.20931 | 0.0753 | -3.9606
-15.5 | -0.8146 | 0.20231 | 0.0716 | -4.0265
-15 | -0.8011 | 0.19503 | 0.068 | -4.1076
-14.5 | -0.7884 | 0.18768 | 0.0645 | -4.2008
-14 | -0.7762 | 0.18009 | 0.061 | -4.3101
-13.5 | -0.7654 | 0.17224 | 0.0577 | -4.4438
-13 | -0.7556 | 0.16432 | 0.0544 | -4.5983
-12.5 | -0.7462 | 0.15637 | 0.0513 | -4.772
-12 | -0.7372 | 0.14868 | 0.0483 | -4.9583
-11.5 | -0.7288 | 0.14085 | 0.0452 | -5.1743
-11 | -0.7242 | 0.13204 | 0.0419 | -5.4847
-10.5 | -0.7217 | 0.12287 | 0.0383 | -5.8737
-10 | -0.7212 | 0.11337 | 0.0344 | -6.3615
-9.5 | -0.7228 | 0.10357 | 0.03 | -6.9789
-9 | -0.7276 | 0.09324 | 0.0245 | -7.8035
-8.5 | -0.7391 | 0.08175 | 0.0156 | -9.041
-8 | -0.7447 | 0.06568 | -0.0013 | -11.3383
-7.5 | -0.7364 | 0.05131 | -0.0071 | -14.352
-7 | -0.7179 | 0.03812 | -0.0079 | -18.8326
-6.5 | -0.6921 | 0.02493 | -0.0055 | -27.7617
-6 | -0.6543 | 0.01599 | -0.0028 | -40.9193
-5.5 | -0.6053 | 0.01219 | -0.0016 | -49.6555
-5 | -0.5527 | 0.00969 | -0.0009 | -57.0382
-4.5 | -0.4957 | 0.00795 | -0.0011 | -62.3522
-4 | -0.4449 | 0.00684 | 0.0003 | -65.0439
-3.5 | -0.3914 | 0.00612 | 0.001 | -63.9542
-3 | -0.3359 | 0.00566 | 0.0011 | -59.3463
-2.5 | -0.2801 | 0.0056 | 0.0011 | -50.0179
-2 | -0.2239 | 0.00584 | 0.0008 | -38.339
-1.5 | -0.1675 | 0.00603 | 0.0004 | -27.7778
-1 | -0.1109 | 0.00634 | 0 | -17.4921
-0.5 | -0.0543 | 0.00636 | -0.0003 | -8.5377
0 | 0.0023 | 0.0066 | -0.0007 | 0.34848
0.5 | 0.0589 | 0.00643 | -0.001 | 9.1602
1 | 0.1155 | 0.00641 | -0.0013 | 18.0187
1.5 | 0.1721 | 0.00613 | -0.0017 | 28.075

## 131. Re 10M Mach 0.00 (2)
BIGFOIL.COM POLAR EXPORT
NACA M23 (NACA-TR-221)
NACA M23 (NACA-TR-221) |  |  |  | Cl Max: | 0.1157 | at alpha= | 1 | deg
XFOIL ncrit=5 |  |  |  | L/D Max: | 17.0398 | at alpha= | 1 | deg
Re: | 10000000 |  |  | Cd Min: | 0.00664 | at alpha= | 0 | deg
Mach: | 0 |  |  | Cl=0 at alpha= | -0.020282 | deg
|  |  |  | @ Cl=0.1, Cd= | 0.0067512
|  |  |  | @ Cl=0.4, Cd= | 0.00679
|  |  |  | @ Cl=0.6, Cd= | 0.00679
alpha (deg) | Cl | Cd | Cm | Cl/Cd
-0.5 | -0.0544 | 0.00674 | -0.0004 | -8.0712
0 | 0.0023 | 0.00664 | -0.0007 | 0.34639
0.5 | 0.0591 | 0.00665 | -0.0009 | 8.8872
1 | 0.1157 | 0.00679 | -0.0012 | 17.0398

## 132. Re 10M Mach 0.00 (3)
BIGFOIL.COM POLAR EXPORT
NACA M23 (NACA-TR-221)
NACA M23 (NACA-TR-221) |  |  |  | Cl Max: | 0.2282 | at alpha= | 2 | deg
XFOIL ncrit=12 |  |  |  | L/D Max: | 43.2197 | at alpha= | 2 | deg
Re: | 10000000 |  |  | Cd Min: | 0.00522 | at alpha= | -2.5 | deg
Mach: | 0 |  |  | Cl=0 at alpha= | -0.020463 | deg
|  |  |  | @ Cl=0.1, Cd= | 0.0060247
|  |  |  | @ Cl=0.4, Cd= | 0.00528
|  |  |  | @ Cl=0.6, Cd= | 0.00528
alpha (deg) | Cl | Cd | Cm | Cl/Cd
-15 | -0.8002 | 0.19574 | 0.0681 | -4.0881
-14.5 | -0.7879 | 0.18807 | 0.0646 | -4.1894
-14 | -0.7754 | 0.18056 | 0.0611 | -4.2944
-13.5 | -0.7639 | 0.17295 | 0.0578 | -4.4169
-13 | -0.7529 | 0.16546 | 0.0548 | -4.5503
-12.5 | -0.7419 | 0.15802 | 0.0517 | -4.695
-12 | -0.7334 | 0.15006 | 0.0487 | -4.8874
-11.5 | -0.7269 | 0.14145 | 0.0454 | -5.1389
-11 | -0.7226 | 0.13255 | 0.0421 | -5.4515
-10.5 | -0.7201 | 0.12336 | 0.0385 | -5.8374
-10 | -0.7194 | 0.11388 | 0.0346 | -6.3172
-9.5 | -0.7208 | 0.1041 | 0.0302 | -6.9241
-9 | -0.7253 | 0.09382 | 0.0248 | -7.7308
-8.5 | -0.7358 | 0.08252 | 0.0165 | -8.9166
-8 | -0.742 | 0.06672 | -0.0006 | -11.1211
-7.5 | -0.7341 | 0.05232 | -0.0069 | -14.031
-7 | -0.7159 | 0.03905 | -0.0079 | -18.3329
-6.5 | -0.6895 | 0.02651 | -0.0059 | -26.0091
-6 | -0.6535 | 0.01642 | -0.003 | -39.799
-5.5 | -0.605 | 0.01242 | -0.0017 | -48.7118
-5 | -0.5527 | 0.00983 | -0.0009 | -56.2258
-4.5 | -0.4988 | 0.00805 | -0.0004 | -61.9627
-4 | -0.4439 | 0.00677 | -0.0001 | -65.5687
-3.5 | -0.3845 | 0.00588 | -0.0008 | -65.3912
-3 | -0.3332 | 0.00539 | 0.0005 | -61.8182
-2.5 | -0.2791 | 0.00522 | 0.001 | -53.4674
-1.5 | -0.167 | 0.00551 | 0.0006 | -30.3085
-0.5 | -0.0539 | 0.00602 | -0.0002 | -8.9535
0 | 0.0023 | 0.00636 | -0.0006 | 0.36164
0.5 | 0.0586 | 0.00612 | -0.0011 | 9.5752
1 | 0.1151 | 0.00599 | -0.0015 | 19.2154
1.5 | 0.1716 | 0.0057 | -0.0019 | 30.1053
2 | 0.2282 | 0.00528 | -0.0023 | 43.2197

## 133. Re 10M Mach 0.00 (4)
BIGFOIL.COM POLAR EXPORT
NACA M23 (NACA-TR-221)
NACA M23 (NACA-TR-221) |  |  |  | Cl Max: | 1.436 | at alpha= | 13 | deg
JavaFoil+Calcfoil stall+Eppler ext transition |  |  |  | L/D Max: | 111.88 | at alpha= | 8.5 | deg
Re: | 10000000 |  |  | Cd Min: | 0.01008 | at alpha= | 7 | deg
Mach: | 0 |  |  | Cl=0 at alpha= | -2.2596 | deg
|  |  |  | @ Cl=0.1, Cd= | 0.01023
|  |  |  | @ Cl=0.4, Cd= | 0.01023
|  |  |  | @ Cl=0.6, Cd= | 0.011145
alpha (deg) | Cl | Cd | Cm | Cl/Cd
-16 | -0.338 | 0.11922 | 0.009 | -2.834
-15.5 | -0.351 | 0.1148 | 0.009 | -3.059
-15 | -0.364 | 0.10941 | 0.009 | -3.33
-14.5 | -0.377 | 0.10455 | 0.008 | -3.609
-14 | -0.39 | 0.1001 | 0.008 | -3.892
-13.5 | -0.401 | 0.09519 | 0.007 | -4.216
-13 | -0.412 | 0.09065 | 0.007 | -4.546
-12.5 | -0.422 | 0.08569 | 0.007 | -4.922
-12 | -0.43 | 0.08089 | 0.006 | -5.314
-11.5 | -0.436 | 0.07566 | 0.006 | -5.762
-11 | -0.44 | 0.07177 | 0.006 | -6.127
-10.5 | -0.44 | 0.06756 | 0.005 | -6.519
-10 | -0.438 | 0.06654 | 0.005 | -6.586
-9.5 | -0.433 | 0.06236 | 0.004 | -6.945
-9 | -0.424 | 0.05929 | 0.004 | -7.159
-8.5 | -0.412 | 0.05606 | 0.003 | -7.352
-8 | -0.392 | 0.05317 | 0.003 | -7.375
-7.5 | -0.368 | 0.05044 | 0.003 | -7.291
-7 | -0.341 | 0.04779 | 0.002 | -7.139
-6.5 | -0.313 | 0.04574 | 0.002 | -6.834
-6 | -0.282 | 0.04344 | 0.001 | -6.49
-5.5 | -0.249 | 0.04185 | 0.001 | -5.959
-5 | -0.216 | 0.03952 | 0.001 | -5.454
-4.5 | -0.18 | 0.03739 | 0 | -4.809
-4 | -0.142 | 0.03546 | 0 | -4.009
-3.5 | -0.104 | 0.03213 | -0.001 | -3.237
-3 | -0.076 | 0.01064 | -0.002 | -7.178
-2.5 | -0.025 | 0.01025 | -0.003 | -2.465
-2 | 0.027 | 0.01031 | -0.004 | 2.626
-1.5 | 0.08 | 0.01023 | -0.005 | 7.863
-1 | 0.135 | 0.01023 | -0.006 | 13.177
-0.5 | 0.19 | 0.01027 | -0.007 | 18.483
0 | 0.247 | 0.01019 | -0.008 | 24.24
0.5 | 0.304 | 0.01024 | -0.009 | 29.651
1 | 0.36 | 0.01023 | -0.01 | 35.233
1.5 | 0.417 | 0.01023 | -0.011 | 40.814
2 | 0.475 | 0.01025 | -0.012 | 46.338
2.5 | 0.532 | 0.01101 | -0.013 | 48.3
3 | 0.588 | 0.01112 | -0.014 | 52.902
3.5 | 0.645 | 0.01124 | -0.015 | 57.383
4 | 0.702 | 0.01132 | -0.016 | 61.985
4.5 | 0.759 | 0.01062 | -0.017 | 71.484
5 | 0.816 | 0.01039 | -0.018 | 78.556
5.5 | 0.873 | 0.0118 | -0.019 | 73.943
6 | 0.93 | 0.01052 | -0.02 | 88.44
6.5 | 0.987 | 0.01083 | -0.021 | 91.144
7 | 1.044 | 0.01008 | -0.022 | 103.57
7.5 | 1.101 | 0.01022 | -0.023 | 107.818
8 | 1.158 | 0.01041 | -0.024 | 111.235
8.5 | 1.214 | 0.01085 | -0.025 | 111.88
9 | 1.268 | 0.01267 | -0.026 | 100.118
9.5 | 1.279 | 0.01681 | -0.027 | 76.073
10 | 1.317 | 0.01777 | -0.027 | 74.134
10.5 | 1.349 | 0.01919 | -0.028 | 70.307
11 | 1.378 | 0.02035 | -0.029 | 67.732
11.5 | 1.403 | 0.02159 | -0.03 | 64.979
12 | 1.421 | 0.02291 | -0.031 | 62.014
12.5 | 1.432 | 0.02433 | -0.032 | 58.867
13 | 1.436 | 0.02594 | -0.033 | 55.376
13.5 | 1.433 | 0.0276 | -0.034 | 51.941
14 | 1.422 | 0.02938 | -0.035 | 48.418
14.5 | 1.405 | 0.03132 | -0.035 | 44.86
15 | 1.381 | 0.0336 | -0.036 | 41.119
15.5 | 1.353 | 0.03568 | -0.037 | 37.907
16 | 1.318 | 0.03815 | -0.038 | 34.541
16.5 | 1.277 | 0.04116 | -0.039 | 31.037
17 | 1.234 | 0.04426 | -0.039 | 27.877
17.5 | 1.187 | 0.04769 | -0.04 | 24.885
18 | 1.138 | 0.05174 | -0.041 | 21.988

## 134. Re 10M Mach 0.00 (5)
BIGFOIL.COM POLAR EXPORT
NACA M23 (NACA-TR-221)
NACA M23 (NACA-TR-221) |  |  |  | Cl Max: | 1.7675 | at alpha= | 16.5 | deg
NF ncrit=5 |  |  |  | L/D Max: | 151.443 | at alpha= | 6 | deg
Re: | 10000000 |  |  | Cd Min: | 0.0059077 | at alpha= | 3 | deg
Mach: | 0 |  |  | Cl=0 at alpha= | -2.2169 | deg
|  |  |  | @ Cl=0.1, Cd= | 0.0064141
|  |  |  | @ Cl=0.4, Cd= | 0.0059783
|  |  |  | @ Cl=0.6, Cd= | 0.0059078
alpha (deg) | Cl | Cd | Cm | Cl/Cd
-7 | -0.54668 | 0.011462 | -0.013967 | -47.6936
-6.5 | -0.49104 | 0.010425 | -0.01364 | -47.1029
-6 | -0.43407 | 0.0096144 | -0.013514 | -45.1482
-5.5 | -0.37822 | 0.0089545 | -0.013572 | -42.2379
-5 | -0.32178 | 0.0084234 | -0.013644 | -38.2012
-4.5 | -0.26444 | 0.0079787 | -0.013688 | -33.1438
-4 | -0.20657 | 0.0076064 | -0.013736 | -27.157
-3.5 | -0.14859 | 0.0072947 | -0.013809 | -20.37
-3 | -0.090617 | 0.0070302 | -0.013931 | -12.8897
-2.5 | -0.032711 | 0.0068049 | -0.014129 | -4.807
-2 | 0.025058 | 0.006614 | -0.014397 | 3.7885
-1.5 | 0.082665 | 0.0064541 | -0.014721 | 12.808
-1 | 0.14013 | 0.0063215 | -0.015084 | 22.1665
-0.5 | 0.19748 | 0.0062121 | -0.015485 | 31.7896
0 | 0.2548 | 0.0061227 | -0.015933 | 41.615
0.5 | 0.31217 | 0.0060517 | -0.016441 | 51.5842
1 | 0.3697 | 0.0059983 | -0.017021 | 61.6344
1.5 | 0.42744 | 0.0059601 | -0.017677 | 71.7166
2 | 0.48534 | 0.0059311 | -0.018394 | 81.8297
2.5 | 0.54338 | 0.0059114 | -0.019164 | 91.9219
3 | 0.60151 | 0.0059077 | -0.019989 | 101.8179
3.5 | 0.65962 | 0.005923 | -0.020841 | 111.3663
4 | 0.71772 | 0.0059525 | -0.021681 | 120.5739
4.5 | 0.77568 | 0.0059913 | -0.022533 | 129.4667
5 | 0.83378 | 0.0060417 | -0.023449 | 138.0037
5.5 | 0.89178 | 0.0061031 | -0.024244 | 146.1208
6 | 0.94921 | 0.0062678 | -0.025083 | 151.4427
15 | 1.7532 | 0.027096 | -0.031149 | 64.7007
15.5 | 1.7609 | 0.031223 | -0.030374 | 56.3977
16 | 1.7655 | 0.03577 | -0.029645 | 49.3587
16.5 | 1.7675 | 0.04076 | -0.029122 | 43.3637
17 | 1.7668 | 0.04617 | -0.028815 | 38.267
17.5 | 1.7636 | 0.051958 | -0.028722 | 33.9426
18 | 1.7586 | 0.058057 | -0.02883 | 30.2908
18.5 | 1.7525 | 0.064397 | -0.029128 | 27.2136
19 | 1.7455 | 0.070966 | -0.029641 | 24.596
19.5 | 1.7374 | 0.077811 | -0.03044 | 22.3282
20 | 1.728 | 0.084984 | -0.031591 | 20.3332

## 135. Re 10M Mach 0.00 (6)
BIGFOIL.COM POLAR EXPORT
NACA M23 (NACA-TR-221)
NACA M23 (NACA-TR-221) |  |  |  | Cl Max: | 1.7485 | at alpha= | 16.5 | deg
NF ncrit=9 |  |  |  | L/D Max: | 204.746 | at alpha= | 6.5 | deg
Re: | 10000000 |  |  | Cd Min: | 0.0048656 | at alpha= | 6.5 | deg
Mach: | 0 |  |  | Cl=0 at alpha= | -2.2105 | deg
|  |  |  | @ Cl=0.1, Cd= | 0.0062696
|  |  |  | @ Cl=0.4, Cd= | 0.0057645
|  |  |  | @ Cl=0.6, Cd= | 0.0056436
alpha (deg) | Cl | Cd | Cm | Cl/Cd
-6.5 | -0.48724 | 0.010793 | -0.014251 | -45.1445
-6 | -0.43146 | 0.0098962 | -0.013819 | -43.5986
-5.5 | -0.37694 | 0.0091261 | -0.013467 | -41.3036
-5 | -0.3218 | 0.008506 | -0.013381 | -37.8316
-4.5 | -0.26468 | 0.0080045 | -0.013387 | -33.0667
-4 | -0.20673 | 0.0075887 | -0.013432 | -27.2423
-3.5 | -0.14876 | 0.0072409 | -0.013499 | -20.5442
-3 | -0.090942 | 0.006947 | -0.01361 | -13.0908
-2.5 | -0.033301 | 0.0066986 | -0.013784 | -4.9714
-2 | 0.024219 | 0.0064901 | -0.014021 | 3.7317
-1.5 | 0.081692 | 0.0063159 | -0.014317 | 12.9342
-1 | 0.13918 | 0.0061704 | -0.014666 | 22.5556
-0.5 | 0.19674 | 0.0060482 | -0.015072 | 32.5295
0 | 0.25447 | 0.0059456 | -0.015547 | 42.7999
0.5 | 0.3124 | 0.0058612 | -0.016104 | 53.3009
1 | 0.3705 | 0.0057931 | -0.016738 | 63.9548
1.5 | 0.42861 | 0.0057368 | -0.017424 | 74.7126
2 | 0.48664 | 0.0056886 | -0.018137 | 85.5463
2.5 | 0.54456 | 0.0056548 | -0.018883 | 96.3004
3 | 0.60234 | 0.0056431 | -0.019657 | 106.7394
3.5 | 0.66007 | 0.0056485 | -0.020447 | 116.8576
4 | 0.71776 | 0.0056642 | -0.021325 | 126.7177
4.5 | 0.77586 | 0.0056857 | -0.022314 | 136.4593
5 | 0.83334 | 0.005729 | -0.023047 | 145.4592
5.5 | 0.89082 | 0.0054599 | -0.024394 | 163.1581
6.5 | 0.99621 | 0.0048656 | -0.024216 | 204.7456
10.5 | 1.4329 | 0.011518 | -0.032269 | 124.4046
11 | 1.4859 | 0.012207 | -0.03319 | 121.7202
11.5 | 1.5375 | 0.012968 | -0.034064 | 118.5556
12 | 1.5871 | 0.013825 | -0.034753 | 114.7968
12.5 | 1.633 | 0.014829 | -0.035058 | 110.1255
13 | 1.6715 | 0.016121 | -0.034596 | 103.686
13.5 | 1.6966 | 0.017997 | -0.032872 | 94.2741
14 | 1.7116 | 0.020708 | -0.030989 | 82.6555
14.5 | 1.7246 | 0.024118 | -0.030107 | 71.5078
15 | 1.735 | 0.027931 | -0.029373 | 62.1167
15.5 | 1.7422 | 0.032102 | -0.028578 | 54.2726
16 | 1.7467 | 0.03674 | -0.027961 | 47.5426
16.5 | 1.7484 | 0.041865 | -0.0276 | 41.7638
17 | 1.7474 | 0.047411 | -0.027469 | 36.8563
17.5 | 1.7438 | 0.053324 | -0.027547 | 32.7017
18 | 1.7379 | 0.059587 | -0.027827 | 29.1656
18.5 | 1.73 | 0.066217 | -0.02833 | 26.1263
19 | 1.7203 | 0.073218 | -0.029103 | 23.4955
19.5 | 1.7091 | 0.080566 | -0.030197 | 21.2142
20 | 1.6969 | 0.088243 | -0.031643 | 19.2299

## 136. Re 10M Mach 0.00 (7)
BIGFOIL.COM POLAR EXPORT
NACA M23 (NACA-TR-221)
NACA M23 (NACA-TR-221) |  |  |  | Cl Max: | 1.7238 | at alpha= | 16.5 | deg
NF ncrit=12 |  |  |  | L/D Max: | 215.078 | at alpha= | 7 | deg
Re: | 10000000 |  |  | Cd Min: | 0.0044741 | at alpha= | 6 | deg
Mach: | 0 |  |  | Cl=0 at alpha= | -2.2023 | deg
|  |  |  | @ Cl=0.1, Cd= | 0.0062672
|  |  |  | @ Cl=0.4, Cd= | 0.0056785
|  |  |  | @ Cl=0.6, Cd= | 0.0055331
alpha (deg) | Cl | Cd | Cm | Cl/Cd
-5.5 | -0.37403 | 0.009746 | -0.014143 | -38.3777
-5 | -0.31954 | 0.0089975 | -0.013821 | -35.5139
-4.5 | -0.26528 | 0.0083365 | -0.013487 | -31.8212
-4 | -0.20801 | 0.0078287 | -0.013446 | -26.5707
-3.5 | -0.14993 | 0.0074152 | -0.013548 | -20.2195
-3 | -0.092015 | 0.0070663 | -0.013704 | -13.0216
-2.5 | -0.034306 | 0.0067727 | -0.013899 | -5.0654
-2 | 0.023308 | 0.0065276 | -0.014125 | 3.5707
-1.5 | 0.080883 | 0.0063236 | -0.014383 | 12.7905
-1 | 0.13846 | 0.0061538 | -0.014687 | 22.4993
-0.5 | 0.19611 | 0.0060121 | -0.015059 | 32.619
0 | 0.25396 | 0.0058943 | -0.015515 | 43.0859
0.5 | 0.31209 | 0.0057966 | -0.016061 | 53.8411
1 | 0.37047 | 0.0057145 | -0.016684 | 64.8299
1.5 | 0.42892 | 0.0056432 | -0.017357 | 76.0074
2 | 0.48729 | 0.0055838 | -0.018055 | 87.2694
2.5 | 0.54544 | 0.005546 | -0.018781 | 98.3485
3 | 0.60333 | 0.0055324 | -0.019528 | 109.0545
3.5 | 0.66122 | 0.0055326 | -0.020335 | 119.5122
4 | 0.71918 | 0.0055419 | -0.021313 | 129.7718
4.5 | 0.77696 | 0.005549 | -0.022153 | 140.0196
5 | 0.83494 | 0.0055509 | -0.023555 | 150.4142
6 | 0.93811 | 0.0044741 | -0.022798 | 209.6755
6.5 | 0.99486 | 0.0046366 | -0.02323 | 214.5655
7 | 1.0528 | 0.004895 | -0.024266 | 215.0783
7.5 | 1.1151 | 0.0053653 | -0.026451 | 207.8353
9.5 | 1.3357 | 0.010262 | -0.032014 | 130.1599
10 | 1.3897 | 0.010902 | -0.033205 | 127.4661
10.5 | 1.4429 | 0.011578 | -0.03427 | 124.6293
11 | 1.4951 | 0.012313 | -0.035177 | 121.4252
11.5 | 1.5453 | 0.013129 | -0.035876 | 117.7014
12 | 1.5923 | 0.014053 | -0.036148 | 113.3047
12.5 | 1.634 | 0.015155 | -0.035743 | 107.8215
13 | 1.6663 | 0.016624 | -0.03434 | 100.2317
13.5 | 1.6845 | 0.018804 | -0.031827 | 89.584
14 | 1.6951 | 0.021849 | -0.02972 | 77.5831
14.5 | 1.7057 | 0.025491 | -0.028769 | 66.9153
15 | 1.7146 | 0.02949 | -0.028027 | 58.1427
15.5 | 1.7207 | 0.03389 | -0.027325 | 50.7717
16 | 1.7238 | 0.038792 | -0.026816 | 44.4363
16.5 | 1.7238 | 0.044197 | -0.026548 | 39.0034
17 | 1.7208 | 0.050084 | -0.026531 | 34.358
17.5 | 1.7147 | 0.056466 | -0.026776 | 30.3667
18 | 1.7058 | 0.063361 | -0.027294 | 26.9218
18.5 | 1.6945 | 0.070725 | -0.028099 | 23.9585
19 | 1.6814 | 0.07846 | -0.029205 | 21.4304
19.5 | 1.6673 | 0.086487 | -0.030634 | 19.2781
20 | 1.6525 | 0.094775 | -0.032407 | 17.436

## 137. Re 10M Mach 0.10 (1)
BIGFOIL.COM POLAR EXPORT
NACA M23 (NACA-TR-221)
NACA M23 (NACA-TR-221) |  |  |  | Cl Max: | 1.432 | at alpha= | 13 | deg
JavaFoil+Calcfoil stall+Eppler ext transition |  |  |  | L/D Max: | 111.949 | at alpha= | 8 | deg
Re: | 10000000 |  |  | Cd Min: | 0.01006 | at alpha= | 7 | deg
Mach: | 0.1 |  |  | Cl=0 at alpha= | -2.2596 | deg
|  |  |  | @ Cl=0.1, Cd= | 0.01025
|  |  |  | @ Cl=0.4, Cd= | 0.010229
|  |  |  | @ Cl=0.6, Cd= | 0.011121
alpha (deg) | Cl | Cd | Cm | Cl/Cd
-15.5 | -0.314 | 0.11377 | 0.009 | -2.758
-15 | -0.329 | 0.11059 | 0.009 | -2.973
-14.5 | -0.344 | 0.10518 | 0.008 | -3.269
-14 | -0.359 | 0.10133 | 0.008 | -3.538
-13.5 | -0.373 | 0.09615 | 0.007 | -3.876
-13 | -0.386 | 0.09137 | 0.007 | -4.225
-12.5 | -0.398 | 0.08634 | 0.007 | -4.612
-12 | -0.409 | 0.08116 | 0.006 | -5.041
-11.5 | -0.418 | 0.07614 | 0.006 | -5.489
-11 | -0.424 | 0.07226 | 0.006 | -5.873
-10.5 | -0.428 | 0.0673 | 0.005 | -6.36
-10 | -0.428 | 0.0648 | 0.005 | -6.603
-9.5 | -0.425 | 0.06298 | 0.004 | -6.746
-9 | -0.418 | 0.05979 | 0.004 | -6.995
-8.5 | -0.408 | 0.05651 | 0.003 | -7.215
-8 | -0.389 | 0.0537 | 0.003 | -7.241
-7.5 | -0.365 | 0.05036 | 0.003 | -7.255
-7 | -0.34 | 0.04804 | 0.002 | -7.067
-6.5 | -0.312 | 0.04561 | 0.002 | -6.83
-6 | -0.281 | 0.0436 | 0.001 | -6.453
-5.5 | -0.249 | 0.04196 | 0.001 | -5.938
-5 | -0.215 | 0.04 | 0.001 | -5.376
-4.5 | -0.18 | 0.03765 | 0 | -4.776
-4 | -0.142 | 0.03564 | 0 | -3.994
-3.5 | -0.104 | 0.03316 | -0.001 | -3.129
-3 | -0.077 | 0.01062 | -0.002 | -7.212
-2.5 | -0.025 | 0.01028 | -0.003 | -2.466
-2 | 0.027 | 0.01027 | -0.004 | 2.647
-1.5 | 0.081 | 0.01025 | -0.005 | 7.883
-1 | 0.135 | 0.01025 | -0.006 | 13.199
-0.5 | 0.191 | 0.01023 | -0.007 | 18.632
0 | 0.248 | 0.01021 | -0.008 | 24.322
0.5 | 0.305 | 0.01026 | -0.009 | 29.724
1 | 0.362 | 0.01019 | -0.01 | 35.535
1.5 | 0.42 | 0.01025 | -0.011 | 40.92
2 | 0.477 | 0.01026 | -0.012 | 46.521
2.5 | 0.534 | 0.01103 | -0.013 | 48.446
3 | 0.591 | 0.0111 | -0.014 | 53.27
3.5 | 0.648 | 0.01123 | -0.015 | 57.755
4 | 0.705 | 0.01136 | -0.016 | 62.103
4.5 | 0.763 | 0.01061 | -0.017 | 71.91
5 | 0.82 | 0.0104 | -0.018 | 78.804
5.5 | 0.877 | 0.0118 | -0.019 | 74.359
6 | 0.935 | 0.0105 | -0.02 | 88.99
6.5 | 0.992 | 0.01089 | -0.021 | 91.073
7 | 1.049 | 0.01006 | -0.022 | 104.27
7.5 | 1.107 | 0.01023 | -0.023 | 108.21
8 | 1.164 | 0.0104 | -0.024 | 111.949
8.5 | 1.22 | 0.01093 | -0.025 | 111.537
9 | 1.274 | 0.01275 | -0.027 | 99.983
9.5 | 1.283 | 0.017 | -0.027 | 75.458
10 | 1.321 | 0.01799 | -0.028 | 73.433
10.5 | 1.353 | 0.01947 | -0.028 | 69.497
11 | 1.381 | 0.02062 | -0.029 | 66.997
11.5 | 1.405 | 0.02191 | -0.03 | 64.124
12 | 1.421 | 0.02325 | -0.031 | 61.129
12.5 | 1.43 | 0.02474 | -0.032 | 57.811
13 | 1.432 | 0.02639 | -0.033 | 54.253
13.5 | 1.425 | 0.02812 | -0.034 | 50.67
14 | 1.41 | 0.03023 | -0.035 | 46.654
14.5 | 1.389 | 0.03197 | -0.036 | 43.458
15 | 1.361 | 0.03438 | -0.036 | 39.578
15.5 | 1.326 | 0.03649 | -0.037 | 36.331
16 | 1.285 | 0.03911 | -0.038 | 32.865
16.5 | 1.239 | 0.04236 | -0.039 | 29.256
17 | 1.19 | 0.04554 | -0.04 | 26.125
17.5 | 1.136 | 0.04953 | -0.04 | 22.937
18 | 1.081 | 0.054 | -0.041 | 20.015

## 138. Re 10M Mach 0.25 (1)
BIGFOIL.COM POLAR EXPORT
NACA M23 (NACA-TR-221)
NACA M23 (NACA-TR-221) |  |  |  | Cl Max: | 1.415 | at alpha= | 12 | deg
JavaFoil+Calcfoil stall+Eppler ext transition |  |  |  | L/D Max: | 113.832 | at alpha= | 8.5 | deg
Re: | 10000000 |  |  | Cd Min: | 0.00971 | at alpha= | 0.5 | deg
Mach: | 0.25 |  |  | Cl=0 at alpha= | -2.2857 | deg
|  |  |  | @ Cl=0.1, Cd= | 0.010221
|  |  |  | @ Cl=0.4, Cd= | 0.01015
|  |  |  | @ Cl=0.6, Cd= | 0.011193
alpha (deg) | Cl | Cd | Cm | Cl/Cd
-13.5 | -0.058 | 0.09591 | 0.008 | -0.601
-13 | -0.108 | 0.09396 | 0.007 | -1.147
-12.5 | -0.168 | 0.09084 | 0.007 | -1.854
-12 | -0.213 | 0.08452 | 0.007 | -2.517
-11.5 | -0.251 | 0.07916 | 0.006 | -3.17
-11 | -0.284 | 0.07416 | 0.006 | -3.831
-10.5 | -0.313 | 0.06916 | 0.006 | -4.521
-10 | -0.336 | 0.06475 | 0.005 | -5.19
-9.5 | -0.354 | 0.05985 | 0.005 | -5.911
-9 | -0.365 | 0.05722 | 0.004 | -6.375
-8.5 | -0.369 | 0.05482 | 0.004 | -6.732
-8 | -0.36 | 0.05245 | 0.003 | -6.868
-7.5 | -0.343 | 0.05213 | 0.003 | -6.589
-7 | -0.324 | 0.04963 | 0.002 | -6.526
-6.5 | -0.301 | 0.04672 | 0.002 | -6.442
-6 | -0.275 | 0.04438 | 0.001 | -6.191
-5.5 | -0.246 | 0.04258 | 0.001 | -5.768
-5 | -0.214 | 0.0407 | 0.001 | -5.249
-4.5 | -0.179 | 0.03875 | 0 | -4.624
-4 | -0.142 | 0.03696 | 0 | -3.852
-3.5 | -0.104 | 0.03513 | -0.001 | -2.958
-3 | -0.063 | 0.03387 | -0.001 | -1.872
-2.5 | -0.021 | 0.02889 | -0.002 | -0.743
-2 | 0.028 | 0.01026 | -0.004 | 2.702
-1.5 | 0.083 | 0.01023 | -0.005 | 8.065
-1 | 0.138 | 0.0102 | -0.006 | 13.58
-0.5 | 0.195 | 0.0102 | -0.007 | 19.149
0 | 0.255 | 0.01014 | -0.008 | 25.103
0.5 | 0.313 | 0.00971 | -0.009 | 32.234
1 | 0.372 | 0.01016 | -0.01 | 36.574
1.5 | 0.431 | 0.01014 | -0.011 | 42.486
2 | 0.49 | 0.01022 | -0.012 | 47.963
2.5 | 0.549 | 0.01107 | -0.013 | 49.605
3 | 0.607 | 0.01121 | -0.015 | 54.181
3.5 | 0.666 | 0.01132 | -0.016 | 58.857
4 | 0.725 | 0.01147 | -0.017 | 63.187
4.5 | 0.783 | 0.01062 | -0.018 | 73.785
5 | 0.842 | 0.01074 | -0.019 | 78.427
5.5 | 0.901 | 0.01189 | -0.02 | 75.785
6 | 0.96 | 0.00979 | -0.021 | 98.076
6.5 | 1.019 | 0.01103 | -0.022 | 92.349
7 | 1.078 | 0.01007 | -0.023 | 107.02
7.5 | 1.136 | 0.01027 | -0.024 | 110.702
8 | 1.195 | 0.01058 | -0.025 | 112.919
8.5 | 1.252 | 0.011 | -0.026 | 113.832
9 | 1.264 | 0.01719 | -0.026 | 73.504
9.5 | 1.305 | 0.01822 | -0.027 | 71.636
10 | 1.342 | 0.01939 | -0.028 | 69.19
10.5 | 1.372 | 0.02086 | -0.029 | 65.799
11 | 1.396 | 0.02218 | -0.03 | 62.933
11.5 | 1.41 | 0.0237 | -0.031 | 59.5
12 | 1.415 | 0.02535 | -0.032 | 55.817
12.5 | 1.408 | 0.02719 | -0.033 | 51.776
13 | 1.389 | 0.02925 | -0.034 | 47.468
13.5 | 1.357 | 0.03136 | -0.034 | 43.26
14 | 1.309 | 0.03474 | -0.035 | 37.679
14.5 | 1.252 | 0.03643 | -0.036 | 34.375
15 | 1.182 | 0.03914 | -0.037 | 30.2
15.5 | 1.098 | 0.04336 | -0.038 | 25.321
16 | 1.003 | 0.04798 | -0.038 | 20.9
16.5 | 0.898 | 0.05467 | -0.039 | 16.426
17 | 0.709 | 0.12885 | -0.026 | 5.499

## 139. Re 10M Mach 0.50 (1)
BIGFOIL.COM POLAR EXPORT
NACA M23 (NACA-TR-221)
NACA M23 (NACA-TR-221) |  |  |  | Cl Max: | 1.408 | at alpha= | 10 | deg
JavaFoil+Calcfoil stall+Eppler ext transition |  |  |  | L/D Max: | 101.031 | at alpha= | 6 | deg
Re: | 10000000 |  |  | Cd Min: | 0.00988 | at alpha= | 0.5 | deg
Mach: | 0.5 |  |  | Cl=0 at alpha= | -2.2674 | deg
|  |  |  | @ Cl=0.1, Cd= | 0.032732
|  |  |  | @ Cl=0.4, Cd= | 0.010209
|  |  |  | @ Cl=0.6, Cd= | 0.011213
alpha (deg) | Cl | Cd | Cm | Cl/Cd
-20 | -0.833 | 0.1581 | 0.015 | -5.266
-19.5 | -0.812 | 0.14693 | 0.015 | -5.525
-19 | -0.79 | 0.14616 | 0.015 | -5.404
-18.5 | -0.768 | 0.14029 | 0.014 | -5.475
-18 | -0.747 | 0.13144 | 0.014 | -5.682
-17.5 | -0.725 | 0.12547 | 0.013 | -5.775
-17 | -0.702 | 0.12244 | 0.013 | -5.734
-16.5 | -0.679 | 0.11752 | 0.012 | -5.782
-16 | -0.657 | 0.11411 | 0.012 | -5.754
-15.5 | -0.634 | 0.11061 | 0.011 | -5.731
-15 | -0.612 | 0.10608 | 0.011 | -5.765
-14.5 | -0.589 | 0.10233 | 0.01 | -5.756
-14 | -0.566 | 0.09811 | 0.01 | -5.773
-13.5 | -0.544 | 0.09428 | 0.009 | -5.766
-13 | -0.521 | 0.0908 | 0.009 | -5.735
-12.5 | -0.498 | 0.09129 | 0.008 | -5.451
-12 | -0.475 | 0.08897 | 0.008 | -5.333
-11.5 | -0.451 | 0.07983 | 0.007 | -5.655
-11 | -0.428 | 0.08351 | 0.007 | -5.125
-10.5 | -0.404 | 0.07876 | 0.006 | -5.134
-10 | -0.381 | 0.07166 | 0.006 | -5.314
-9.5 | -0.357 | 0.06611 | 0.005 | -5.404
-9 | -0.334 | 0.06129 | 0.005 | -5.443
-8.5 | -0.31 | 0.05735 | 0.004 | -5.4
-8 | -0.286 | 0.054 | 0.004 | -5.291
-7.5 | -0.262 | 0.05073 | 0.003 | -5.156
-7 | -0.237 | 0.04795 | 0.003 | -4.947
-6.5 | -0.213 | 0.04513 | 0.002 | -4.716
-6 | -0.188 | 0.04316 | 0.002 | -4.361
-5.5 | -0.164 | 0.04002 | 0.001 | -4.1
-5 | -0.14 | 0.03613 | 0.001 | -3.88
-4.5 | -0.115 | 0.03492 | 0 | -3.289
-4 | -0.09 | 0.03123 | 0 | -2.896
-3.5 | -0.066 | 0.02588 | -0.001 | -2.552
-3 | -0.054 | 0.03031 | -0.002 | -1.791
-2.5 | -0.02 | 0.03407 | -0.002 | -0.599
-2 | 0.023 | 0.03399 | -0.002 | 0.681
-1.5 | 0.071 | 0.03308 | -0.003 | 2.148
-1 | 0.121 | 0.03248 | -0.003 | 3.739
-0.5 | 0.176 | 0.02978 | -0.005 | 5.899
0 | 0.281 | 0.01029 | -0.009 | 27.274
0.5 | 0.347 | 0.00988 | -0.011 | 35.112
1 | 0.413 | 0.01029 | -0.012 | 40.161
1.5 | 0.48 | 0.01036 | -0.013 | 46.326
2 | 0.547 | 0.01041 | -0.014 | 52.559
2.5 | 0.613 | 0.01141 | -0.015 | 53.742
3 | 0.678 | 0.01159 | -0.016 | 58.515
3.5 | 0.743 | 0.0118 | -0.017 | 62.994
4 | 0.809 | 0.01195 | -0.019 | 67.65
4.5 | 0.874 | 0.01105 | -0.02 | 79.06
5 | 0.939 | 0.01124 | -0.021 | 83.52
5.5 | 0.968 | 0.01568 | -0.021 | 61.701
6 | 1.07 | 0.01059 | -0.023 | 101.031
6.5 | 1.121 | 0.01222 | -0.024 | 91.679
7 | 1.174 | 0.01291 | -0.025 | 90.871
7.5 | 1.233 | 0.0135 | -0.026 | 91.372
8 | 1.29 | 0.01436 | -0.027 | 89.866
8.5 | 1.341 | 0.01562 | -0.028 | 85.876
9 | 1.37 | 0.02241 | -0.029 | 61.129
9.5 | 1.401 | 0.02412 | -0.03 | 58.071
10 | 1.408 | 0.02663 | -0.031 | 52.881
10.5 | 1.375 | 0.0294 | -0.032 | 46.778
11 | 1.211 | 0.03314 | -0.032 | 36.551
11.5 | 0.73 | 0.08255 | -0.017 | 8.845
12 | 0.866 | 0.04288 | -0.034 | 20.197
12.5 | 0.895 | 0.04623 | -0.035 | 19.368
13 | 0.924 | 0.04985 | -0.036 | 18.525
13.5 | 0.944 | 0.05812 | -0.036 | 16.235
14 | 0.985 | 0.05262 | -0.038 | 18.712
14.5 | 1.012 | 0.05779 | -0.039 | 17.516
15 | 1.037 | 0.0637 | -0.04 | 16.287

## 140. Re 12M Mach 0.00 (1)
BIGFOIL.COM POLAR EXPORT
NACA M23 (NACA-TR-221)
NACA M23 (NACA-TR-221) |  |  |  | Cl Max: | 0.9287 | at alpha= | 19 | deg
XFOIL ncrit=9 |  |  |  | L/D Max: | 71.6614 | at alpha= | 4 | deg
Re: | 12000000 |  |  | Cd Min: | 0.0055 | at alpha= | 3 | deg
Mach: | 0 |  |  | Cl=0 at alpha= | -0.020282 | deg
|  |  |  | @ Cl=0.1, Cd= | 0.0063355
|  |  |  | @ Cl=0.4, Cd= | 0.005813
|  |  |  | @ Cl=0.6, Cd= | 0.0098059
alpha (deg) | Cl | Cd | Cm | Cl/Cd
-0.5 | -0.0544 | 0.00629 | -0.0003 | -8.6486
0 | 0.0023 | 0.00644 | -0.0007 | 0.35714
0.5 | 0.0591 | 0.00635 | -0.001 | 9.3071
1 | 0.1157 | 0.00633 | -0.0013 | 18.278
1.5 | 0.1724 | 0.00613 | -0.0017 | 28.124
2.5 | 0.2854 | 0.00555 | -0.0025 | 51.4234
3 | 0.3417 | 0.0055 | -0.0027 | 62.1273
3.5 | 0.3976 | 0.00579 | -0.0027 | 68.6701
4 | 0.4529 | 0.00632 | -0.0025 | 71.6614
4.5 | 0.5063 | 0.00716 | -0.0019 | 70.7123
5 | 0.5567 | 0.00836 | -0.0005 | 66.5909
5.5 | 0.613 | 0.01024 | -0.0006 | 59.8633
6 | 0.6648 | 0.01274 | 0.0001 | 52.1821
6.5 | 0.7216 | 0.01168 | -0.0006 | 61.7808
7 | 0.7739 | 0.01305 | -0.0003 | 59.3027
7.5 | 0.8243 | 0.01484 | 0.0002 | 55.5458
8 | 0.8717 | 0.01741 | 0.001 | 50.0689
8.5 | 0.9127 | 0.02163 | 0.0023 | 42.196
9 | 0.8272 | 0.06679 | -0.0007 | 12.3851
9.5 | 0.7905 | 0.08743 | -0.0221 | 9.0415
10 | 0.777 | 0.09949 | -0.0295 | 7.8098
10.5 | 0.7691 | 0.11042 | -0.0348 | 6.9652
11 | 0.7652 | 0.12076 | -0.0393 | 6.3365
11.5 | 0.7636 | 0.13081 | -0.0434 | 5.8375
12 | 0.7647 | 0.14042 | -0.0471 | 5.4458
12.5 | 0.7692 | 0.14936 | -0.0506 | 5.15
13 | 0.7745 | 0.15819 | -0.0541 | 4.896
13.5 | 0.7821 | 0.16667 | -0.0576 | 4.6925
14 | 0.791 | 0.17472 | -0.061 | 4.5272
14.5 | 0.8019 | 0.1824 | -0.0644 | 4.3964
15 | 0.8138 | 0.19006 | -0.068 | 4.2818
15.5 | 0.8262 | 0.19738 | -0.0716 | 4.1858
16 | 0.8396 | 0.20458 | -0.0753 | 4.104
16.5 | 0.8539 | 0.21156 | -0.0791 | 4.0362
17 | 0.8684 | 0.21864 | -0.083 | 3.9718
17.5 | 0.8831 | 0.22562 | -0.087 | 3.9141
18 | 0.8979 | 0.23244 | -0.091 | 3.8629
18.5 | 0.9134 | 0.239 | -0.0951 | 3.8218
19 | 0.9287 | 0.24579 | -0.0994 | 3.7784

## 141. Re 12M Mach 0.00 (2)
BIGFOIL.COM POLAR EXPORT
NACA M23 (NACA-TR-221)
NACA M23 (NACA-TR-221) |  |  |  | Cl Max: | 0.2293 | at alpha= | 2 | deg
XFOIL ncrit=5 |  |  |  | L/D Max: | 35.4954 | at alpha= | 2 | deg
Re: | 12000000 |  |  | Cd Min: | 0.00646 | at alpha= | 0 | deg
Mach: | 0 |  |  | Cl=0 at alpha= | -0.020247 | deg
|  |  |  | @ Cl=0.1, Cd= | 0.006581
|  |  |  | @ Cl=0.4, Cd= | 0.00646
|  |  |  | @ Cl=0.6, Cd= | 0.00646
alpha (deg) | Cl | Cd | Cm | Cl/Cd
-1 | -0.1113 | 0.00661 | -0.0001 | -16.8381
-0.5 | -0.0545 | 0.00657 | -0.0004 | -8.2953
0 | 0.0023 | 0.00646 | -0.0007 | 0.35604
0.5 | 0.0591 | 0.00648 | -0.0009 | 9.1204
1 | 0.1158 | 0.00662 | -0.0012 | 17.4924
1.5 | 0.1726 | 0.0066 | -0.0015 | 26.1515
2 | 0.2293 | 0.00646 | -0.0018 | 35.4954

## 142. Re 12M Mach 0.00 (3)
BIGFOIL.COM POLAR EXPORT
NACA M23 (NACA-TR-221)
NACA M23 (NACA-TR-221) |  |  |  | Cl Max: | 0.9129 | at alpha= | 18.5 | deg
XFOIL ncrit=12 |  |  |  | L/D Max: | 73.1311 | at alpha= | 4 | deg
Re: | 12000000 |  |  | Cd Min: | 0.00518 | at alpha= | 3 | deg
Mach: | 0 |  |  | Cl=0 at alpha= | -0.020336 | deg
|  |  |  | @ Cl=0.1, Cd= | 0.0059959
|  |  |  | @ Cl=0.4, Cd= | 0.0055828
|  |  |  | @ Cl=0.6, Cd= | 0.010056
alpha (deg) | Cl | Cd | Cm | Cl/Cd
-1.5 | -0.1675 | 0.00551 | 0.0006 | -30.3993
-1 | -0.1108 | 0.00594 | 0.0001 | -18.6532
1 | 0.1154 | 0.006 | -0.0014 | 19.2333
1.5 | 0.172 | 0.00572 | -0.0018 | 30.0699
3 | 0.3404 | 0.00518 | -0.0025 | 65.7143
3.5 | 0.3944 | 0.00552 | -0.002 | 71.4493
4 | 0.4461 | 0.0061 | -0.0008 | 73.1311
4.5 | 0.505 | 0.00712 | -0.0015 | 70.927
5 | 0.5594 | 0.00853 | -0.0011 | 65.5803
5.5 | 0.6126 | 0.01053 | -0.0005 | 58.1766
6 | 0.6636 | 0.01345 | 0.0004 | 49.3383
6.5 | 0.7104 | 0.01763 | 0.0017 | 40.295
7 | 0.7383 | 0.03066 | 0.0052 | 24.0802
7.5 | 0.7715 | 0.03841 | 0.0063 | 20.0859
8 | 0.7912 | 0.0496 | 0.0059 | 15.9516
8.5 | 0.7941 | 0.06419 | 0.001 | 12.3711
9 | 0.7644 | 0.08517 | -0.0201 | 8.975
9.5 | 0.7429 | 0.09948 | -0.0291 | 7.4678
10 | 0.7494 | 0.1068 | -0.0328 | 7.0169
10.5 | 0.7484 | 0.11635 | -0.0371 | 6.4323
11 | 0.7498 | 0.12551 | -0.0409 | 5.974
11.5 | 0.7525 | 0.13455 | -0.0445 | 5.5927
12 | 0.7566 | 0.14334 | -0.0479 | 5.2784
12.5 | 0.7631 | 0.15172 | -0.0512 | 5.0297
13 | 0.77 | 0.16009 | -0.0545 | 4.8098
13.5 | 0.7789 | 0.16818 | -0.0579 | 4.6313
14 | 0.7886 | 0.17592 | -0.0612 | 4.4827
14.5 | 0.8002 | 0.18339 | -0.0647 | 4.3634
15 | 0.8124 | 0.19084 | -0.0682 | 4.257
15.5 | 0.8252 | 0.19803 | -0.0718 | 4.167
16 | 0.8388 | 0.20516 | -0.0755 | 4.0885
16.5 | 0.8532 | 0.21211 | -0.0792 | 4.0224
17 | 0.8678 | 0.21914 | -0.0832 | 3.96
17.5 | 0.8827 | 0.22602 | -0.0871 | 3.9054
18 | 0.8975 | 0.23286 | -0.0912 | 3.8542
18.5 | 0.9129 | 0.23956 | -0.0953 | 3.8107

## 143. Re 12M Mach 0.00 (4)
BIGFOIL.COM POLAR EXPORT
NACA M23 (NACA-TR-221)
NACA M23 (NACA-TR-221) |  |  |  | Cl Max: | 1.439 | at alpha= | 13 | deg
JavaFoil+Calcfoil stall+Eppler ext transition |  |  |  | L/D Max: | 111.438 | at alpha= | 8.5 | deg
Re: | 12000000 |  |  | Cd Min: | 0.00982 | at alpha= | 6 | deg
Mach: | 0 |  |  | Cl=0 at alpha= | -2.2596 | deg
|  |  |  | @ Cl=0.1, Cd= | 0.010116
|  |  |  | @ Cl=0.4, Cd= | 0.010144
|  |  |  | @ Cl=0.6, Cd= | 0.010307
alpha (deg) | Cl | Cd | Cm | Cl/Cd
-15.5 | -0.351 | 0.11275 | 0.009 | -3.117
-15 | -0.364 | 0.10855 | 0.009 | -3.357
-14.5 | -0.377 | 0.10344 | 0.008 | -3.647
-14 | -0.39 | 0.09983 | 0.008 | -3.903
-13.5 | -0.401 | 0.09485 | 0.007 | -4.232
-13 | -0.412 | 0.09028 | 0.007 | -4.565
-12.5 | -0.422 | 0.08505 | 0.007 | -4.96
-12 | -0.43 | 0.08037 | 0.006 | -5.349
-11.5 | -0.436 | 0.07608 | 0.006 | -5.731
-11 | -0.44 | 0.07101 | 0.006 | -6.196
-10.5 | -0.441 | 0.06701 | 0.005 | -6.583
-10 | -0.439 | 0.06411 | 0.005 | -6.842
-9.5 | -0.433 | 0.06208 | 0.004 | -6.976
-9 | -0.425 | 0.05882 | 0.004 | -7.217
-8.5 | -0.412 | 0.05555 | 0.003 | -7.421
-8 | -0.392 | 0.05255 | 0.003 | -7.463
-7.5 | -0.368 | 0.05007 | 0.003 | -7.346
-7 | -0.341 | 0.04741 | 0.002 | -7.198
-6.5 | -0.313 | 0.04572 | 0.002 | -6.837
-6 | -0.282 | 0.04352 | 0.001 | -6.48
-5.5 | -0.25 | 0.04146 | 0.001 | -6.022
-5 | -0.216 | 0.0386 | 0.001 | -5.599
-4.5 | -0.181 | 0.03612 | 0 | -4.999
-4 | -0.144 | 0.03371 | 0 | -4.259
-3.5 | -0.126 | 0.01017 | -0.002 | -12.397
-3 | -0.076 | 0.01022 | -0.002 | -7.476
-2.5 | -0.025 | 0.01019 | -0.003 | -2.479
-2 | 0.027 | 0.0102 | -0.004 | 2.655
-1.5 | 0.08 | 0.01012 | -0.005 | 7.955
-1 | 0.135 | 0.01011 | -0.006 | 13.33
-0.5 | 0.19 | 0.01011 | -0.007 | 18.778
0 | 0.247 | 0.01007 | -0.008 | 24.529
0.5 | 0.304 | 0.01008 | -0.009 | 30.098
1 | 0.36 | 0.01006 | -0.01 | 35.814
1.5 | 0.417 | 0.01018 | -0.011 | 41.005
2 | 0.475 | 0.0102 | -0.012 | 46.563
2.5 | 0.532 | 0.01028 | -0.013 | 51.748
3 | 0.588 | 0.01029 | -0.014 | 57.16
3.5 | 0.645 | 0.01037 | -0.015 | 62.197
4 | 0.702 | 0.01042 | -0.016 | 67.396
4.5 | 0.759 | 0.01136 | -0.017 | 66.803
5 | 0.816 | 0.01039 | -0.018 | 78.494
5.5 | 0.873 | 0.01164 | -0.019 | 74.983
6 | 0.93 | 0.00982 | -0.02 | 94.691
6.5 | 0.987 | 0.0107 | -0.021 | 92.225
7 | 1.044 | 0.00992 | -0.022 | 105.261
7.5 | 1.101 | 0.01006 | -0.023 | 109.45
8 | 1.158 | 0.0117 | -0.024 | 99.019
8.5 | 1.214 | 0.01089 | -0.025 | 111.438
9 | 1.239 | 0.01556 | -0.026 | 79.648
9.5 | 1.282 | 0.01636 | -0.027 | 78.366
10 | 1.32 | 0.01728 | -0.028 | 76.437
10.5 | 1.353 | 0.01858 | -0.028 | 72.808
11 | 1.381 | 0.01978 | -0.029 | 69.782
11.5 | 1.405 | 0.02098 | -0.03 | 66.98
12 | 1.423 | 0.02224 | -0.031 | 63.986
12.5 | 1.435 | 0.02363 | -0.032 | 60.707
13 | 1.439 | 0.02515 | -0.033 | 57.201
13.5 | 1.436 | 0.02672 | -0.034 | 53.724
14 | 1.425 | 0.02843 | -0.035 | 50.136
14.5 | 1.408 | 0.03031 | -0.035 | 46.467
15 | 1.384 | 0.03257 | -0.036 | 42.481
15.5 | 1.355 | 0.03459 | -0.037 | 39.159
16 | 1.32 | 0.03692 | -0.038 | 35.748
16.5 | 1.28 | 0.03989 | -0.039 | 32.075
17 | 1.236 | 0.04279 | -0.04 | 28.882
17.5 | 1.189 | 0.04616 | -0.04 | 25.763
18 | 1.14 | 0.05005 | -0.041 | 22.782

## 144. Re 12M Mach 0.00 (5)
BIGFOIL.COM POLAR EXPORT
NACA M23 (NACA-TR-221)
NACA M23 (NACA-TR-221) |  |  |  | Cl Max: | 1.7928 | at alpha= | 17 | deg
NF ncrit=5 |  |  |  | L/D Max: | 154.575 | at alpha= | 6 | deg
Re: | 12000000 |  |  | Cd Min: | 0.0057766 | at alpha= | 3 | deg
Mach: | 0 |  |  | Cl=0 at alpha= | -2.2084 | deg
|  |  |  | @ Cl=0.1, Cd= | 0.0062404
|  |  |  | @ Cl=0.4, Cd= | 0.0058364
|  |  |  | @ Cl=0.6, Cd= | 0.0057766
alpha (deg) | Cl | Cd | Cm | Cl/Cd
-7.5 | -0.60151 | 0.011872 | -0.013798 | -50.6662
-7 | -0.5488 | 0.010684 | -0.013538 | -51.367
-6.5 | -0.49125 | 0.0098361 | -0.013268 | -49.9437
-6 | -0.43548 | 0.0091319 | -0.013254 | -47.6882
-5.5 | -0.37953 | 0.0085645 | -0.01331 | -44.314
-5 | -0.32288 | 0.0080932 | -0.013369 | -39.8947
-4.5 | -0.26544 | 0.0076902 | -0.01341 | -34.5168
-4 | -0.20756 | 0.0073488 | -0.013462 | -28.2438
-3.5 | -0.14958 | 0.0070612 | -0.013547 | -21.1832
-3 | -0.09157 | 0.0068157 | -0.013686 | -13.4351
-2.5 | -0.033661 | 0.0066061 | -0.013897 | -5.0955
-2 | 0.024059 | 0.0064286 | -0.014168 | 3.7425
-1.5 | 0.081595 | 0.00628 | -0.014484 | 12.9929
-1 | 0.13902 | 0.0061565 | -0.014841 | 22.5805
-0.5 | 0.1964 | 0.0060544 | -0.015245 | 32.439
0 | 0.2538 | 0.0059708 | -0.015706 | 42.506
0.5 | 0.31127 | 0.0059045 | -0.016229 | 52.718
1 | 0.3689 | 0.0058549 | -0.01682 | 63.0066
1.5 | 0.42672 | 0.0058205 | -0.017485 | 73.3128
2 | 0.48472 | 0.0057959 | -0.018212 | 83.6306
2.5 | 0.54286 | 0.0057791 | -0.018993 | 93.9338
3 | 0.60111 | 0.0057766 | -0.01983 | 104.0593
3.5 | 0.65935 | 0.0057924 | -0.020703 | 113.8305
4 | 0.71758 | 0.005824 | -0.021568 | 123.2125
4.5 | 0.77566 | 0.0058678 | -0.022424 | 132.1889
5 | 0.83363 | 0.0059262 | -0.023313 | 140.6693
5.5 | 0.89174 | 0.0059978 | -0.024148 | 148.6785
6 | 0.94931 | 0.0061414 | -0.024874 | 154.5747
15.5 | 1.7833 | 0.028999 | -0.030963 | 61.4958
16 | 1.7893 | 0.033342 | -0.030188 | 53.6645
16.5 | 1.7924 | 0.038123 | -0.029561 | 47.0161
17 | 1.7928 | 0.043336 | -0.029142 | 41.3703
17.5 | 1.7906 | 0.048949 | -0.028933 | 36.5798
18 | 1.786 | 0.054912 | -0.028937 | 32.5254
18.5 | 1.78 | 0.061149 | -0.02914 | 29.1093
19 | 1.773 | 0.067613 | -0.029545 | 26.223
19.5 | 1.765 | 0.07432 | -0.030197 | 23.7487
20 | 1.7558 | 0.081323 | -0.03117 | 21.5905

## 145. Re 12M Mach 0.00 (6)
BIGFOIL.COM POLAR EXPORT
NACA M23 (NACA-TR-221)
NACA M23 (NACA-TR-221) |  |  |  | Cl Max: | 1.7767 | at alpha= | 17 | deg
NF ncrit=9 |  |  |  | L/D Max: | 207.513 | at alpha= | 6.5 | deg
Re: | 12000000 |  |  | Cd Min: | 0.0048048 | at alpha= | 6.5 | deg
Mach: | 0 |  |  | Cl=0 at alpha= | -2.2018 | deg
|  |  |  | @ Cl=0.1, Cd= | 0.0060815
|  |  |  | @ Cl=0.4, Cd= | 0.0056187
|  |  |  | @ Cl=0.6, Cd= | 0.0055105
alpha (deg) | Cl | Cd | Cm | Cl/Cd
-7 | -0.54514 | 0.010903 | -0.013975 | -49.9994
-6.5 | -0.48932 | 0.010019 | -0.013509 | -48.8418
-6 | -0.43415 | 0.0092585 | -0.013176 | -46.8923
-5.5 | -0.37933 | 0.0086198 | -0.013099 | -44.0068
-5 | -0.3231 | 0.0080995 | -0.013111 | -39.8905
-4.5 | -0.26566 | 0.0076579 | -0.013133 | -34.6909
-4 | -0.20777 | 0.0072843 | -0.01317 | -28.5232
-3.5 | -0.14985 | 0.0069704 | -0.013233 | -21.4981
-3 | -0.092019 | 0.0067039 | -0.013347 | -13.7261
-2.5 | -0.034335 | 0.0064775 | -0.01353 | -5.3006
-2 | 0.023246 | 0.0062865 | -0.013782 | 3.6978
-1.5 | 0.080807 | 0.0061263 | -0.014094 | 13.1903
-1 | 0.13841 | 0.0059918 | -0.014457 | 23.0998
-0.5 | 0.19608 | 0.0058786 | -0.014873 | 33.3559
0 | 0.25386 | 0.0057836 | -0.015352 | 43.8922
0.5 | 0.31175 | 0.0057059 | -0.015901 | 54.6357
1 | 0.36975 | 0.0056443 | -0.016522 | 65.5083
1.5 | 0.42782 | 0.0055951 | -0.017203 | 76.463
2 | 0.48587 | 0.005553 | -0.017928 | 87.497
2.5 | 0.54388 | 0.0055217 | -0.018695 | 98.4987
3 | 0.60179 | 0.0055102 | -0.019497 | 109.2139
3.5 | 0.65959 | 0.0055163 | -0.020304 | 119.5696
4 | 0.71729 | 0.0055332 | -0.021158 | 129.6332
4.5 | 0.77528 | 0.0055592 | -0.022128 | 139.457
5 | 0.83329 | 0.005588 | -0.022968 | 149.1202
5.5 | 0.89131 | 0.0056957 | -0.024252 | 156.4894
6.5 | 0.99705 | 0.0048048 | -0.024543 | 207.5132
11.5 | 1.537 | 0.012462 | -0.033444 | 123.3362
12 | 1.5879 | 0.013252 | -0.034245 | 119.82
12.5 | 1.6363 | 0.014155 | -0.034814 | 115.5942
13 | 1.6797 | 0.015256 | -0.034909 | 110.0993
13.5 | 1.7127 | 0.016774 | -0.03395 | 102.1074
14 | 1.7323 | 0.019027 | -0.032028 | 91.0464
14.5 | 1.7469 | 0.022095 | -0.030857 | 79.0617
15 | 1.7591 | 0.02571 | -0.030229 | 68.4223
15.5 | 1.7678 | 0.029669 | -0.029445 | 59.5854
16 | 1.7736 | 0.034039 | -0.028691 | 52.1043
16.5 | 1.7766 | 0.038905 | -0.028168 | 45.6637
17 | 1.7767 | 0.044234 | -0.027884 | 40.1667
17.5 | 1.7742 | 0.049951 | -0.027811 | 35.5181
18 | 1.7691 | 0.056011 | -0.02794 | 31.5852
18.5 | 1.7619 | 0.062412 | -0.028279 | 28.2307
19 | 1.7528 | 0.069178 | -0.028866 | 25.3377
19.5 | 1.742 | 0.076312 | -0.029757 | 22.8274
20 | 1.7299 | 0.083786 | -0.030996 | 20.6467

## 146. Re 12M Mach 0.00 (7)
BIGFOIL.COM POLAR EXPORT
NACA M23 (NACA-TR-221)
NACA M23 (NACA-TR-221) |  |  |  | Cl Max: | 1.7558 | at alpha= | 16.5 | deg
NF ncrit=12 |  |  |  | L/D Max: | 219.141 | at alpha= | 6.5 | deg
Re: | 12000000 |  |  | Cd Min: | 0.0042244 | at alpha= | 5.5 | deg
Mach: | 0 |  |  | Cl=0 at alpha= | -2.1938 | deg
|  |  |  | @ Cl=0.1, Cd= | 0.0060525
|  |  |  | @ Cl=0.4, Cd= | 0.0055273
|  |  |  | @ Cl=0.6, Cd= | 0.0053942
alpha (deg) | Cl | Cd | Cm | Cl/Cd
-6 | -0.43226 | 0.0097082 | -0.013704 | -44.5247
-5.5 | -0.37796 | 0.0089761 | -0.013349 | -42.1072
-5 | -0.32375 | 0.0083531 | -0.013128 | -38.7574
-4.5 | -0.26686 | 0.0078487 | -0.013096 | -34.0011
-4 | -0.20886 | 0.0074269 | -0.013174 | -28.1214
-3.5 | -0.15082 | 0.0070686 | -0.013288 | -21.3361
-3 | -0.092974 | 0.0067627 | -0.013431 | -13.7481
-2.5 | -0.035286 | 0.0065037 | -0.013612 | -5.4256
-2 | 0.022334 | 0.0062866 | -0.013834 | 3.5527
-1.5 | 0.079936 | 0.0061052 | -0.014099 | 13.0931
-1 | 0.13755 | 0.0059538 | -0.014415 | 23.1039
-0.5 | 0.19527 | 0.005827 | -0.014797 | 33.5112
0 | 0.2532 | 0.005721 | -0.015259 | 44.2582
0.5 | 0.31142 | 0.0056327 | -0.015811 | 55.2878
1 | 0.36989 | 0.0055595 | -0.016452 | 66.5326
1.5 | 0.42841 | 0.0054969 | -0.017153 | 77.9372
2 | 0.4868 | 0.0054433 | -0.017878 | 89.4311
2.5 | 0.54496 | 0.005407 | -0.018623 | 100.787
3 | 0.60282 | 0.0053936 | -0.019385 | 111.7672
3.5 | 0.66064 | 0.0053951 | -0.020181 | 122.4527
4 | 0.71851 | 0.005407 | -0.021122 | 132.8855
4.5 | 0.77668 | 0.005416 | -0.022056 | 143.4048
5 | 0.83417 | 0.0055238 | -0.02304 | 151.0154
5.5 | 0.8805 | 0.0042244 | -0.022212 | 208.4305
6 | 0.93894 | 0.0043633 | -0.023118 | 215.1915
6.5 | 0.99649 | 0.0045472 | -0.023712 | 219.1412
7 | 1.0531 | 0.0048356 | -0.024426 | 217.7878
10 | 1.3859 | 0.010518 | -0.032078 | 131.758
10.5 | 1.4396 | 0.011147 | -0.033154 | 129.1453
11 | 1.4927 | 0.01183 | -0.034141 | 126.1731
11.5 | 1.5444 | 0.012583 | -0.035039 | 122.7372
12 | 1.5939 | 0.013424 | -0.035673 | 118.735
12.5 | 1.6397 | 0.014394 | -0.035829 | 113.9148
13 | 1.6788 | 0.015606 | -0.035227 | 107.5766
13.5 | 1.7056 | 0.017328 | -0.033429 | 98.4305
14 | 1.7196 | 0.019878 | -0.030992 | 86.5101
14.5 | 1.7309 | 0.023201 | -0.029655 | 74.6063
15 | 1.7413 | 0.026974 | -0.028933 | 64.5551
15.5 | 1.749 | 0.031088 | -0.028171 | 56.2599
16 | 1.7538 | 0.035651 | -0.027507 | 49.1939
16.5 | 1.7558 | 0.040721 | -0.027069 | 43.1172
17 | 1.7547 | 0.04626 | -0.026868 | 37.9322
17.5 | 1.7507 | 0.052244 | -0.026908 | 33.5092
18 | 1.7437 | 0.058696 | -0.027202 | 29.7068
18.5 | 1.734 | 0.065629 | -0.027768 | 26.4206
19 | 1.7221 | 0.072992 | -0.028629 | 23.5926
19.5 | 1.7087 | 0.080686 | -0.029804 | 21.1765
20 | 1.6944 | 0.088655 | -0.031316 | 19.1118

## 147. Re 12M Mach 0.10 (1)
BIGFOIL.COM POLAR EXPORT
NACA M23 (NACA-TR-221)
NACA M23 (NACA-TR-221) |  |  |  | Cl Max: | 1.434 | at alpha= | 13 | deg
JavaFoil+Calcfoil stall+Eppler ext transition |  |  |  | L/D Max: | 112.081 | at alpha= | 8.5 | deg
Re: | 12000000 |  |  | Cd Min: | 0.00987 | at alpha= | 6 | deg
Mach: | 0.1 |  |  | Cl=0 at alpha= | -2.2596 | deg
|  |  |  | @ Cl=0.1, Cd= | 0.010134
|  |  |  | @ Cl=0.4, Cd= | 0.010105
|  |  |  | @ Cl=0.6, Cd= | 0.010315
alpha (deg) | Cl | Cd | Cm | Cl/Cd
-15.5 | -0.314 | 0.11279 | 0.009 | -2.782
-15 | -0.329 | 0.10961 | 0.009 | -3
-14.5 | -0.344 | 0.10425 | 0.008 | -3.299
-14 | -0.359 | 0.10007 | 0.008 | -3.583
-13.5 | -0.373 | 0.09593 | 0.008 | -3.886
-13 | -0.386 | 0.09106 | 0.007 | -4.24
-12.5 | -0.398 | 0.0858 | 0.007 | -4.642
-12 | -0.409 | 0.08073 | 0.006 | -5.068
-11.5 | -0.418 | 0.07645 | 0.006 | -5.467
-11 | -0.425 | 0.07166 | 0.006 | -5.925
-10.5 | -0.429 | 0.06678 | 0.005 | -6.416
-10 | -0.429 | 0.0637 | 0.005 | -6.728
-9.5 | -0.425 | 0.06105 | 0.004 | -6.965
-9 | -0.418 | 0.05944 | 0.004 | -7.038
-8.5 | -0.408 | 0.05603 | 0.003 | -7.277
-8 | -0.389 | 0.05304 | 0.003 | -7.333
-7.5 | -0.365 | 0.05033 | 0.003 | -7.26
-7 | -0.34 | 0.04787 | 0.002 | -7.094
-6.5 | -0.312 | 0.04571 | 0.002 | -6.816
-6 | -0.281 | 0.04364 | 0.001 | -6.448
-5.5 | -0.249 | 0.04172 | 0.001 | -5.972
-5 | -0.216 | 0.0389 | 0.001 | -5.552
-4.5 | -0.18 | 0.03661 | 0 | -4.927
-4 | -0.143 | 0.03428 | 0 | -4.186
-3.5 | -0.106 | 0.02962 | -0.001 | -3.563
-3 | -0.077 | 0.01016 | -0.002 | -7.541
-2.5 | -0.025 | 0.01023 | -0.003 | -2.479
-2 | 0.027 | 0.01016 | -0.004 | 2.676
-1.5 | 0.081 | 0.01013 | -0.005 | 7.976
-1 | 0.135 | 0.01014 | -0.006 | 13.352
-0.5 | 0.191 | 0.01007 | -0.007 | 18.937
0 | 0.248 | 0.01006 | -0.008 | 24.681
0.5 | 0.305 | 0.0101 | -0.009 | 30.211
1 | 0.362 | 0.01002 | -0.01 | 36.13
1.5 | 0.42 | 0.01015 | -0.011 | 41.35
2 | 0.477 | 0.01022 | -0.012 | 46.701
2.5 | 0.534 | 0.01028 | -0.013 | 51.964
3 | 0.591 | 0.01031 | -0.014 | 57.349
3.5 | 0.648 | 0.01034 | -0.015 | 62.707
4 | 0.705 | 0.01043 | -0.016 | 67.611
4.5 | 0.763 | 0.01136 | -0.017 | 67.114
5 | 0.82 | 0.01038 | -0.018 | 78.97
5.5 | 0.877 | 0.01169 | -0.019 | 75.025
6 | 0.935 | 0.00987 | -0.02 | 94.732
6.5 | 0.992 | 0.01076 | -0.021 | 92.187
7 | 1.049 | 0.00993 | -0.022 | 105.681
7.5 | 1.107 | 0.01007 | -0.023 | 109.863
8 | 1.164 | 0.01171 | -0.024 | 99.376
8.5 | 1.22 | 0.01088 | -0.025 | 112.081
9 | 1.243 | 0.01572 | -0.026 | 79.125
9.5 | 1.286 | 0.01654 | -0.027 | 77.753
10 | 1.324 | 0.01749 | -0.028 | 75.735
10.5 | 1.356 | 0.01884 | -0.029 | 71.986
11 | 1.384 | 0.02003 | -0.029 | 69.112
11.5 | 1.408 | 0.02125 | -0.03 | 66.234
12 | 1.424 | 0.02257 | -0.031 | 63.102
12.5 | 1.433 | 0.024 | -0.032 | 59.729
13 | 1.434 | 0.02559 | -0.033 | 56.042
13.5 | 1.428 | 0.02723 | -0.034 | 52.447
14 | 1.413 | 0.02925 | -0.035 | 48.306
14.5 | 1.392 | 0.0312 | -0.036 | 44.604
15 | 1.364 | 0.0331 | -0.036 | 41.193
15.5 | 1.329 | 0.03543 | -0.037 | 37.496
16 | 1.287 | 0.03823 | -0.038 | 33.669
16.5 | 1.241 | 0.04106 | -0.039 | 30.229
17 | 1.192 | 0.04402 | -0.04 | 27.071
17.5 | 1.139 | 0.04762 | -0.04 | 23.911
18 | 1.083 | 0.05225 | -0.041 | 20.722

## 148. Re 12M Mach 0.25 (1)
BIGFOIL.COM POLAR EXPORT
NACA M23 (NACA-TR-221)
NACA M23 (NACA-TR-221) |  |  |  | Cl Max: | 1.418 | at alpha= | 12 | deg
JavaFoil+Calcfoil stall+Eppler ext transition |  |  |  | L/D Max: | 113.677 | at alpha= | 8.5 | deg
Re: | 12000000 |  |  | Cd Min: | 0.00953 | at alpha= | 0.5 | deg
Mach: | 0.25 |  |  | Cl=0 at alpha= | -2.2593 | deg
|  |  |  | @ Cl=0.1, Cd= | 0.01011
|  |  |  | @ Cl=0.4, Cd= | 0.010068
|  |  |  | @ Cl=0.6, Cd= | 0.010243
alpha (deg) | Cl | Cd | Cm | Cl/Cd
-13.5 | -0.058 | 0.09597 | 0.008 | -0.601
-13 | -0.108 | 0.09315 | 0.007 | -1.157
-12.5 | -0.169 | 0.09001 | 0.007 | -1.872
-12 | -0.213 | 0.08394 | 0.007 | -2.535
-11.5 | -0.251 | 0.07822 | 0.006 | -3.208
-11 | -0.284 | 0.07376 | 0.006 | -3.853
-10.5 | -0.313 | 0.06896 | 0.006 | -4.534
-10 | -0.336 | 0.06456 | 0.005 | -5.207
-9.5 | -0.354 | 0.05904 | 0.005 | -5.997
-9 | -0.365 | 0.05639 | 0.004 | -6.474
-8.5 | -0.37 | 0.05395 | 0.004 | -6.85
-8 | -0.361 | 0.05133 | 0.003 | -7.029
-7.5 | -0.344 | 0.04997 | 0.003 | -6.885
-7 | -0.324 | 0.04908 | 0.002 | -6.601
-6.5 | -0.301 | 0.04676 | 0.002 | -6.437
-6 | -0.275 | 0.04434 | 0.001 | -6.198
-5.5 | -0.246 | 0.04225 | 0.001 | -5.813
-5 | -0.214 | 0.04043 | 0.001 | -5.285
-4.5 | -0.179 | 0.03825 | 0 | -4.685
-4 | -0.143 | 0.03643 | 0 | -3.925
-3.5 | -0.104 | 0.03443 | -0.001 | -3.027
-3 | -0.064 | 0.03112 | -0.002 | -2.061
-2.5 | -0.026 | 0.01008 | -0.003 | -2.557
-2 | 0.028 | 0.01014 | -0.004 | 2.733
-1.5 | 0.083 | 0.01011 | -0.005 | 8.168
-1 | 0.138 | 0.01011 | -0.006 | 13.698
-0.5 | 0.195 | 0.01006 | -0.007 | 19.404
0 | 0.255 | 0.01 | -0.008 | 25.444
0.5 | 0.313 | 0.00953 | -0.009 | 32.84
1 | 0.372 | 0.01003 | -0.01 | 37.062
1.5 | 0.431 | 0.01011 | -0.011 | 42.596
2 | 0.49 | 0.01016 | -0.012 | 48.249
2.5 | 0.549 | 0.01019 | -0.013 | 53.862
3 | 0.607 | 0.01025 | -0.015 | 59.27
3.5 | 0.666 | 0.01034 | -0.016 | 64.412
4 | 0.725 | 0.01036 | -0.017 | 69.977
4.5 | 0.783 | 0.01151 | -0.018 | 68.069
5 | 0.842 | 0.01063 | -0.019 | 79.198
5.5 | 0.901 | 0.01177 | -0.02 | 76.514
6 | 0.96 | 0.0099 | -0.021 | 96.902
6.5 | 1.019 | 0.01093 | -0.022 | 93.226
7 | 1.078 | 0.01124 | -0.023 | 95.893
7.5 | 1.136 | 0.01154 | -0.024 | 98.474
8 | 1.195 | 0.01062 | -0.025 | 112.513
8.5 | 1.252 | 0.01101 | -0.026 | 113.677
9 | 1.268 | 0.01663 | -0.026 | 76.216
9.5 | 1.31 | 0.0176 | -0.027 | 74.386
10 | 1.345 | 0.01886 | -0.028 | 71.317
10.5 | 1.375 | 0.02031 | -0.029 | 67.72
11 | 1.399 | 0.02153 | -0.03 | 64.976
11.5 | 1.413 | 0.02298 | -0.031 | 61.504
12 | 1.418 | 0.0245 | -0.032 | 57.873
12.5 | 1.411 | 0.02638 | -0.033 | 53.496
13 | 1.391 | 0.02834 | -0.034 | 49.1
13.5 | 1.359 | 0.03047 | -0.035 | 44.607
14 | 1.312 | 0.03354 | -0.035 | 39.114
14.5 | 1.255 | 0.03503 | -0.036 | 35.826
15 | 1.184 | 0.03798 | -0.037 | 31.171
15.5 | 1.1 | 0.04193 | -0.038 | 26.228
16 | 1.005 | 0.04638 | -0.038 | 21.667
16.5 | 0.901 | 0.05259 | -0.039 | 17.123
17 | 0.755 | 0.087 | -0.036 | 8.68

## 149. Re 12M Mach 0.50 (1)
BIGFOIL.COM POLAR EXPORT
NACA M23 (NACA-TR-221)
NACA M23 (NACA-TR-221) |  |  |  | Cl Max: | 1.411 | at alpha= | 10 | deg
JavaFoil+Calcfoil stall+Eppler ext transition |  |  |  | L/D Max: | 107.317 | at alpha= | 6.5 | deg
Re: | 12000000 |  |  | Cd Min: | 0.00976 | at alpha= | 0.5 | deg
Mach: | 0.5 |  |  | Cl=0 at alpha= | -2.2674 | deg
|  |  |  | @ Cl=0.1, Cd= | 0.032384
|  |  |  | @ Cl=0.4, Cd= | 0.010121
|  |  |  | @ Cl=0.6, Cd= | 0.01043
alpha (deg) | Cl | Cd | Cm | Cl/Cd
-20 | -0.833 | 0.15648 | 0.015 | -5.321
-19.5 | -0.812 | 0.1469 | 0.015 | -5.526
-19 | -0.79 | 0.14528 | 0.015 | -5.437
-18.5 | -0.768 | 0.14017 | 0.014 | -5.481
-18 | -0.747 | 0.12942 | 0.014 | -5.772
-17.5 | -0.725 | 0.12423 | 0.013 | -5.835
-17 | -0.702 | 0.12147 | 0.013 | -5.783
-16.5 | -0.68 | 0.11685 | 0.012 | -5.819
-16 | -0.657 | 0.11204 | 0.012 | -5.864
-15.5 | -0.634 | 0.1089 | 0.011 | -5.822
-15 | -0.612 | 0.10432 | 0.011 | -5.863
-14.5 | -0.589 | 0.10047 | 0.01 | -5.864
-14 | -0.566 | 0.09739 | 0.01 | -5.816
-13.5 | -0.544 | 0.09344 | 0.009 | -5.819
-13 | -0.521 | 0.09038 | 0.009 | -5.763
-12.5 | -0.498 | 0.09017 | 0.008 | -5.52
-12 | -0.475 | 0.08633 | 0.008 | -5.497
-11.5 | -0.452 | 0.07991 | 0.007 | -5.65
-11 | -0.428 | 0.08243 | 0.007 | -5.192
-10.5 | -0.404 | 0.07728 | 0.006 | -5.233
-10 | -0.381 | 0.07122 | 0.006 | -5.348
-9.5 | -0.357 | 0.06532 | 0.005 | -5.471
-9 | -0.334 | 0.06095 | 0.005 | -5.475
-8.5 | -0.31 | 0.05715 | 0.004 | -5.422
-8 | -0.286 | 0.05322 | 0.004 | -5.37
-7.5 | -0.262 | 0.05022 | 0.003 | -5.209
-7 | -0.237 | 0.04727 | 0.003 | -5.02
-6.5 | -0.213 | 0.04525 | 0.002 | -4.707
-6 | -0.189 | 0.04238 | 0.002 | -4.453
-5.5 | -0.164 | 0.03915 | 0.001 | -4.196
-5 | -0.14 | 0.03575 | 0.001 | -3.924
-4.5 | -0.115 | 0.03399 | 0 | -3.384
-4 | -0.091 | 0.03021 | 0 | -3
-3.5 | -0.077 | 0.01029 | -0.002 | -7.523
-3 | -0.055 | 0.02916 | -0.002 | -1.872
-2.5 | -0.02 | 0.03401 | -0.002 | -0.602
-2 | 0.023 | 0.03384 | -0.002 | 0.684
-1.5 | 0.071 | 0.03351 | -0.003 | 2.121
-1 | 0.122 | 0.03153 | -0.004 | 3.871
-0.5 | 0.178 | 0.02754 | -0.006 | 6.455
0 | 0.281 | 0.01017 | -0.009 | 27.595
0.5 | 0.347 | 0.00976 | -0.011 | 35.539
1 | 0.413 | 0.01021 | -0.012 | 40.503
1.5 | 0.48 | 0.01025 | -0.013 | 46.847
2 | 0.547 | 0.01039 | -0.014 | 52.66
2.5 | 0.613 | 0.01044 | -0.015 | 58.717
3 | 0.678 | 0.01054 | -0.016 | 64.333
3.5 | 0.743 | 0.01062 | -0.017 | 70.023
4 | 0.809 | 0.01073 | -0.019 | 75.38
4.5 | 0.874 | 0.01095 | -0.02 | 79.769
5 | 0.939 | 0.01122 | -0.021 | 83.71
5.5 | 0.97 | 0.01533 | -0.021 | 63.273
6 | 1.07 | 0.01058 | -0.023 | 101.063
6.5 | 1.135 | 0.01057 | -0.024 | 107.317
7 | 1.175 | 0.01276 | -0.025 | 92.092
7.5 | 1.235 | 0.01337 | -0.026 | 92.388
8 | 1.29 | 0.01453 | -0.027 | 88.75
8.5 | 1.322 | 0.0204 | -0.028 | 64.78
9 | 1.373 | 0.02177 | -0.029 | 63.058
9.5 | 1.403 | 0.02342 | -0.03 | 59.939
10 | 1.411 | 0.02597 | -0.031 | 54.333
10.5 | 1.377 | 0.02856 | -0.032 | 48.22
11 | 1.214 | 0.03233 | -0.033 | 37.546
11.5 | 0.731 | 0.08174 | -0.017 | 8.94
12 | 0.867 | 0.042 | -0.034 | 20.642
12.5 | 0.895 | 0.04584 | -0.035 | 19.534
13 | 0.925 | 0.04865 | -0.036 | 19.013
13.5 | 0.945 | 0.05724 | -0.036 | 16.513
14 | 0.987 | 0.05097 | -0.038 | 19.357
14.5 | 1.014 | 0.0556 | -0.039 | 18.238
15 | 1.039 | 0.06181 | -0.04 | 16.812

## 150. Re 14M Mach 0.00 (1)
BIGFOIL.COM POLAR EXPORT
NACA M23 (NACA-TR-221)
NACA M23 (NACA-TR-221) |  |  |  | Cl Max: | 0.1726 | at alpha= | 1.5 | deg
XFOIL ncrit=9 |  |  |  | L/D Max: | 28.2951 | at alpha= | 1.5 | deg
Re: | 14000000 |  |  | Cd Min: | 0.00569 | at alpha= | -3 | deg
Mach: | 0 |  |  | Cl=0 at alpha= | -0.020247 | deg
|  |  |  | @ Cl=0.1, Cd= | 0.00624
|  |  |  | @ Cl=0.4, Cd= | 0.0061
|  |  |  | @ Cl=0.6, Cd= | 0.0061
alpha (deg) | Cl | Cd | Cm | Cl/Cd
-20 | -0.9545 | 0.26207 | 0.1079 | -3.6422
-19.5 | -0.9384 | 0.25572 | 0.1036 | -3.6696
-19 | -0.9223 | 0.24945 | 0.0993 | -3.6973
-18.5 | -0.9063 | 0.24295 | 0.0951 | -3.7304
-18 | -0.8906 | 0.23633 | 0.091 | -3.7685
-17.5 | -0.8752 | 0.22959 | 0.087 | -3.812
-17 | -0.86 | 0.2229 | 0.0831 | -3.8582
-16.5 | -0.8448 | 0.21604 | 0.0792 | -3.9104
-16 | -0.83 | 0.20899 | 0.0754 | -3.9715
-15.5 | -0.8158 | 0.20192 | 0.0717 | -4.0402
-15 | -0.8025 | 0.19458 | 0.0681 | -4.1243
-14.5 | -0.79 | 0.18715 | 0.0645 | -4.2212
-14 | -0.778 | 0.1795 | 0.0611 | -4.3343
-13.5 | -0.7677 | 0.17159 | 0.0577 | -4.474
-13 | -0.7584 | 0.16352 | 0.0544 | -4.638
-12.5 | -0.7501 | 0.15529 | 0.0511 | -4.8303
-12 | -0.7427 | 0.14708 | 0.0479 | -5.0496
-11.5 | -0.7355 | 0.13903 | 0.0448 | -5.2902
-11 | -0.7274 | 0.13144 | 0.0418 | -5.5341
-10.5 | -0.7247 | 0.12237 | 0.0383 | -5.9222
-10 | -0.7241 | 0.11291 | 0.0344 | -6.4131
-9.5 | -0.7259 | 0.10312 | 0.0299 | -7.0394
-9 | -0.7311 | 0.09274 | 0.0244 | -7.8833
-8.5 | -0.7445 | 0.08101 | 0.0146 | -9.1902
-8 | -0.7484 | 0.06453 | -0.0021 | -11.5977
-7.5 | -0.7397 | 0.05017 | -0.0073 | -14.7439
-7 | -0.7208 | 0.03697 | -0.0077 | -19.4969
-6.5 | -0.6949 | 0.02377 | -0.0051 | -29.2343
-6 | -0.6562 | 0.01535 | -0.0025 | -42.7492
-5.5 | -0.6041 | 0.01163 | -0.0021 | -51.9433
-5 | -0.5554 | 0.00938 | -0.0003 | -59.2111
-4.5 | -0.5031 | 0.00783 | 0.0006 | -64.2529
-4 | -0.4489 | 0.00676 | 0.0011 | -66.4053
-3.5 | -0.3936 | 0.00608 | 0.0013 | -64.7368
-3 | -0.3375 | 0.00569 | 0.0013 | -59.3146
-2.5 | -0.2813 | 0.0057 | 0.0011 | -49.3509
-2 | -0.2246 | 0.00581 | 0.0007 | -38.6575
-1.5 | -0.168 | 0.00599 | 0.0003 | -28.0467
-1 | -0.1112 | 0.00621 | 0 | -17.9066
-0.5 | -0.0545 | 0.00622 | -0.0003 | -8.7621
0 | 0.0023 | 0.00631 | -0.0007 | 0.3645
0.5 | 0.0591 | 0.00624 | -0.001 | 9.4712
1 | 0.1158 | 0.00624 | -0.0013 | 18.5577
1.5 | 0.1726 | 0.0061 | -0.0016 | 28.2951

## 151. Re 14M Mach 0.00 (2)
BIGFOIL.COM POLAR EXPORT
NACA M23 (NACA-TR-221)
NACA M23 (NACA-TR-221) |  |  |  | Cl Max: | 0.1727 | at alpha= | 1.5 | deg
XFOIL ncrit=5 |  |  |  | L/D Max: | 26.4877 | at alpha= | 1.5 | deg
Re: | 14000000 |  |  | Cd Min: | 0.00632 | at alpha= | 0 | deg
Mach: | 0 |  |  | Cl=0 at alpha= | -0.020247 | deg
|  |  |  | @ Cl=0.1, Cd= | 0.0064464
|  |  |  | @ Cl=0.4, Cd= | 0.00652
|  |  |  | @ Cl=0.6, Cd= | 0.00652
alpha (deg) | Cl | Cd | Cm | Cl/Cd
-1 | -0.1113 | 0.00647 | -0.0001 | -17.2025
-0.5 | -0.0545 | 0.00643 | -0.0004 | -8.4759
0 | 0.0023 | 0.00632 | -0.0007 | 0.36392
0.5 | 0.0591 | 0.00636 | -0.0009 | 9.2925
1 | 0.1159 | 0.00648 | -0.0012 | 17.8858
1.5 | 0.1727 | 0.00652 | -0.0015 | 26.4877

## 152. Re 14M Mach 0.00 (3)
BIGFOIL.COM POLAR EXPORT
NACA M23 (NACA-TR-221)
NACA M23 (NACA-TR-221) |  |  |  | Cl Max: | 0.229 | at alpha= | 2 | deg
XFOIL ncrit=12 |  |  |  | L/D Max: | 42.1731 | at alpha= | 2 | deg
Re: | 14000000 |  |  | Cd Min: | 0.00529 | at alpha= | -2.5 | deg
Mach: | 0 |  |  | Cl=0 at alpha= | -0.020318 | deg
|  |  |  | @ Cl=0.1, Cd= | 0.005991
|  |  |  | @ Cl=0.4, Cd= | 0.00543
|  |  |  | @ Cl=0.6, Cd= | 0.00543
alpha (deg) | Cl | Cd | Cm | Cl/Cd
-20 | -0.9544 | 0.26207 | 0.1079 | -3.6418
-19.5 | -0.9384 | 0.25572 | 0.1036 | -3.6696
-19 | -0.9222 | 0.24947 | 0.0993 | -3.6966
-18.5 | -0.9063 | 0.24298 | 0.0952 | -3.7299
-17.5 | -0.8751 | 0.22965 | 0.087 | -3.8106
-17 | -0.8599 | 0.22297 | 0.0831 | -3.8566
-16.5 | -0.8446 | 0.21617 | 0.0792 | -3.9071
-16 | -0.8298 | 0.20917 | 0.0754 | -3.9671
-15.5 | -0.8154 | 0.20219 | 0.0717 | -4.0328
-15 | -0.802 | 0.19497 | 0.0681 | -4.1135
-14.5 | -0.7892 | 0.18769 | 0.0646 | -4.2048
-14 | -0.7768 | 0.18022 | 0.0612 | -4.3103
-13.5 | -0.7658 | 0.1725 | 0.0579 | -4.4394
-13 | -0.7556 | 0.16476 | 0.0547 | -4.5861
-12.5 | -0.7456 | 0.15703 | 0.0516 | -4.7481
-12 | -0.7364 | 0.1494 | 0.0486 | -4.929
-11.5 | -0.7291 | 0.14118 | 0.0455 | -5.1643
-11 | -0.7247 | 0.13232 | 0.0421 | -5.4769
-10.5 | -0.7222 | 0.12313 | 0.0386 | -5.8653
-10 | -0.7217 | 0.11363 | 0.0347 | -6.3513
-9.5 | -0.7233 | 0.10383 | 0.0302 | -6.9662
-9 | -0.7281 | 0.09352 | 0.0248 | -7.7855
-8.5 | -0.7396 | 0.08209 | 0.0161 | -9.0096
-8 | -0.745 | 0.06592 | -0.0012 | -11.3016
-7.5 | -0.7367 | 0.05148 | -0.0071 | -14.3104
-7 | -0.7184 | 0.03811 | -0.0078 | -18.8507
-6.5 | -0.6917 | 0.02568 | -0.0057 | -26.9354
-6 | -0.6554 | 0.01582 | -0.0027 | -41.4286
-5.5 | -0.6066 | 0.01194 | -0.0015 | -50.804
-5 | -0.5541 | 0.0094 | -0.0007 | -58.9468
-4.5 | -0.497 | 0.00763 | -0.0009 | -65.1376
-4 | -0.4449 | 0.0065 | 0.0001 | -68.4462
-3.5 | -0.3921 | 0.0058 | 0.001 | -67.6034
-3 | -0.3366 | 0.00536 | 0.0012 | -62.7985
-2.5 | -0.2807 | 0.00529 | 0.0012 | -53.0624
-2 | -0.2242 | 0.00543 | 0.0009 | -41.2891
-1.5 | -0.1676 | 0.0056 | 0.0005 | -29.9286
-1 | -0.111 | 0.00593 | 0.0001 | -18.7184
-0.5 | -0.0543 | 0.00599 | -0.0003 | -9.0651
0 | 0.0023 | 0.00626 | -0.0007 | 0.36741
0.5 | 0.059 | 0.00602 | -0.001 | 9.8007
1 | 0.1156 | 0.00598 | -0.0014 | 19.3311
1.5 | 0.1723 | 0.00576 | -0.0018 | 29.9132
2 | 0.229 | 0.00543 | -0.0022 | 42.1731

## 153. Re 14M Mach 0.00 (4)
BIGFOIL.COM POLAR EXPORT
NACA M23 (NACA-TR-221)
NACA M23 (NACA-TR-221) |  |  |  | Cl Max: | 1.441 | at alpha= | 13 | deg
JavaFoil+Calcfoil stall+Eppler ext transition |  |  |  | L/D Max: | 112.354 | at alpha= | 8.5 | deg
Re: | 14000000 |  |  | Cd Min: | 0.00983 | at alpha= | 7 | deg
Mach: | 0 |  |  | Cl=0 at alpha= | -2.2596 | deg
|  |  |  | @ Cl=0.1, Cd= | 0.010048
|  |  |  | @ Cl=0.4, Cd= | 0.01051
|  |  |  | @ Cl=0.6, Cd= | 0.010211
alpha (deg) | Cl | Cd | Cm | Cl/Cd
-15.5 | -0.351 | 0.11353 | 0.009 | -3.095
-15 | -0.365 | 0.10821 | 0.009 | -3.369
-14.5 | -0.377 | 0.10315 | 0.008 | -3.659
-14 | -0.39 | 0.09929 | 0.008 | -3.925
-13.5 | -0.401 | 0.09425 | 0.007 | -4.26
-13 | -0.412 | 0.08955 | 0.007 | -4.604
-12.5 | -0.422 | 0.08533 | 0.007 | -4.943
-12 | -0.43 | 0.08025 | 0.006 | -5.357
-11.5 | -0.436 | 0.07602 | 0.006 | -5.736
-11 | -0.44 | 0.07134 | 0.006 | -6.167
-10.5 | -0.441 | 0.06726 | 0.005 | -6.563
-10 | -0.439 | 0.06332 | 0.005 | -6.938
-9.5 | -0.434 | 0.06056 | 0.004 | -7.164
-9 | -0.425 | 0.05835 | 0.004 | -7.276
-8.5 | -0.412 | 0.05541 | 0.003 | -7.44
-8 | -0.392 | 0.05276 | 0.003 | -7.436
-7.5 | -0.368 | 0.04966 | 0.003 | -7.407
-7 | -0.342 | 0.04727 | 0.002 | -7.232
-6.5 | -0.313 | 0.04536 | 0.002 | -6.897
-6 | -0.283 | 0.04295 | 0.001 | -6.579
-5.5 | -0.25 | 0.0408 | 0.001 | -6.133
-5 | -0.217 | 0.03722 | 0.001 | -5.833
-4.5 | -0.182 | 0.03511 | 0 | -5.172
-4 | -0.145 | 0.03063 | 0 | -4.748
-3.5 | -0.126 | 0.01016 | -0.002 | -12.409
-3 | -0.076 | 0.01049 | -0.002 | -7.279
-2.5 | -0.025 | 0.0101 | -0.003 | -2.502
-2 | 0.027 | 0.0105 | -0.004 | 2.58
-1.5 | 0.08 | 0.01007 | -0.005 | 7.99
-1 | 0.135 | 0.01001 | -0.006 | 13.46
-0.5 | 0.19 | 0.01 | -0.007 | 18.984
0 | 0.247 | 0.01003 | -0.008 | 24.641
0.5 | 0.304 | 0.00998 | -0.009 | 30.422
1 | 0.36 | 0.01004 | -0.01 | 35.908
1.5 | 0.417 | 0.01071 | -0.011 | 38.978
2 | 0.475 | 0.01015 | -0.012 | 46.768
2.5 | 0.532 | 0.01017 | -0.013 | 52.281
3 | 0.588 | 0.0102 | -0.014 | 57.687
3.5 | 0.645 | 0.01025 | -0.015 | 62.953
4 | 0.702 | 0.01116 | -0.016 | 62.892
4.5 | 0.759 | 0.01054 | -0.017 | 72.031
5 | 0.816 | 0.01065 | -0.018 | 76.633
5.5 | 0.873 | 0.01158 | -0.019 | 75.347
6 | 0.93 | 0.01054 | -0.02 | 88.268
6.5 | 0.987 | 0.0107 | -0.021 | 92.289
7 | 1.044 | 0.00983 | -0.022 | 106.191
7.5 | 1.101 | 0.01129 | -0.023 | 97.534
8 | 1.158 | 0.01051 | -0.024 | 110.248
8.5 | 1.214 | 0.0108 | -0.025 | 112.354
9 | 1.241 | 0.01526 | -0.026 | 81.362
9.5 | 1.285 | 0.01593 | -0.027 | 80.672
10 | 1.324 | 0.0168 | -0.028 | 78.804
10.5 | 1.356 | 0.01809 | -0.029 | 74.973
11 | 1.384 | 0.01925 | -0.029 | 71.908
11.5 | 1.408 | 0.02042 | -0.03 | 68.968
12 | 1.426 | 0.02164 | -0.031 | 65.907
12.5 | 1.438 | 0.023 | -0.032 | 62.504
13 | 1.441 | 0.02449 | -0.033 | 58.843
13.5 | 1.438 | 0.02601 | -0.034 | 55.282
14 | 1.428 | 0.02781 | -0.035 | 51.346
14.5 | 1.41 | 0.02965 | -0.036 | 47.571
15 | 1.387 | 0.03154 | -0.036 | 43.961
15.5 | 1.357 | 0.03368 | -0.037 | 40.284
16 | 1.321 | 0.03628 | -0.038 | 36.41
16.5 | 1.282 | 0.03882 | -0.039 | 33.013
17 | 1.238 | 0.04163 | -0.04 | 29.735
17.5 | 1.191 | 0.04464 | -0.04 | 26.683
18 | 1.142 | 0.04865 | -0.041 | 23.476

## 154. Re 14M Mach 0.00 (5)
BIGFOIL.COM POLAR EXPORT
NACA M23 (NACA-TR-221)
NACA M23 (NACA-TR-221) |  |  |  | Cl Max: | 1.8143 | at alpha= | 17 | deg
NF ncrit=5 |  |  |  | L/D Max: | 156.451 | at alpha= | 6 | deg
Re: | 14000000 |  |  | Cd Min: | 0.0056737 | at alpha= | 3 | deg
Mach: | 0 |  |  | Cl=0 at alpha= | -2.2007 | deg
|  |  |  | @ Cl=0.1, Cd= | 0.0061038
|  |  |  | @ Cl=0.4, Cd= | 0.0057239
|  |  |  | @ Cl=0.6, Cd= | 0.0056737
alpha (deg) | Cl | Cd | Cm | Cl/Cd
-8 | -0.65563 | 0.012493 | -0.013739 | -52.4815
-7.5 | -0.60622 | 0.011081 | -0.013606 | -54.7071
-7 | -0.54835 | 0.010167 | -0.013193 | -53.9329
-6.5 | -0.49225 | 0.0094029 | -0.013056 | -52.351
-6 | -0.43666 | 0.008783 | -0.013066 | -49.7163
-5.5 | -0.38053 | 0.0082732 | -0.013112 | -45.9952
-5 | -0.32374 | 0.007841 | -0.013159 | -41.2877
-4.5 | -0.26623 | 0.0074667 | -0.013197 | -35.6561
-4 | -0.20834 | 0.0071475 | -0.013254 | -29.1481
-3.5 | -0.15035 | 0.0068774 | -0.01335 | -21.8612
-3 | -0.092355 | 0.0066465 | -0.0135 | -13.8952
-2.5 | -0.034502 | 0.0064495 | -0.013712 | -5.3496
-2 | 0.023142 | 0.0062828 | -0.013976 | 3.6834
-1.5 | 0.080627 | 0.0061431 | -0.014285 | 13.1249
-1 | 0.13805 | 0.0060266 | -0.014643 | 22.9071
-0.5 | 0.19549 | 0.00593 | -0.015058 | 32.9665
0 | 0.25298 | 0.0058508 | -0.015533 | 43.2384
0.5 | 0.31055 | 0.0057879 | -0.016069 | 53.655
1 | 0.36826 | 0.0057412 | -0.016669 | 64.1442
1.5 | 0.42617 | 0.0057097 | -0.017339 | 74.6396
2 | 0.48425 | 0.0056886 | -0.018072 | 85.1266
2.5 | 0.54248 | 0.0056747 | -0.01886 | 95.5952
3 | 0.60082 | 0.0056737 | -0.019705 | 105.8948
3.5 | 0.65917 | 0.0056911 | -0.020592 | 115.8249
4 | 0.71749 | 0.0057262 | -0.021477 | 125.2984
4.5 | 0.77563 | 0.005777 | -0.022338 | 134.2637
5 | 0.8335 | 0.0058423 | -0.0232 | 142.6681
5.5 | 0.89165 | 0.005922 | -0.024055 | 150.5651
6 | 0.94977 | 0.0060708 | -0.024874 | 156.4507
6.5 | 1.0095 | 0.0065636 | -0.026934 | 153.799
15.5 | 1.8014 | 0.027202 | -0.031413 | 66.2221
16 | 1.8086 | 0.031378 | -0.030657 | 57.6402
16.5 | 1.8128 | 0.035976 | -0.029961 | 50.39
17 | 1.8143 | 0.041009 | -0.029458 | 44.2421
17.5 | 1.8131 | 0.046453 | -0.029157 | 39.0306
18 | 1.8093 | 0.052271 | -0.02907 | 34.6139
18.5 | 1.8036 | 0.058398 | -0.029192 | 30.884
19 | 1.7966 | 0.064771 | -0.029513 | 27.7381
19.5 | 1.7887 | 0.071378 | -0.030055 | 25.0594
20 | 1.7796 | 0.078258 | -0.030885 | 22.7402

## 155. Re 14M Mach 0.00 (6)
BIGFOIL.COM POLAR EXPORT
NACA M23 (NACA-TR-221)
NACA M23 (NACA-TR-221) |  |  |  | Cl Max: | 1.8003 | at alpha= | 17 | deg
NF ncrit=9 |  |  |  | L/D Max: | 209.232 | at alpha= | 6.5 | deg
Re: | 14000000 |  |  | Cd Min: | 0.0045766 | at alpha= | 6 | deg
Mach: | 0 |  |  | Cl=0 at alpha= | -2.1945 | deg
|  |  |  | @ Cl=0.1, Cd= | 0.0059371
|  |  |  | @ Cl=0.4, Cd= | 0.0055044
|  |  |  | @ Cl=0.6, Cd= | 0.0054066
alpha (deg) | Cl | Cd | Cm | Cl/Cd
-7.5 | -0.6019 | 0.011194 | -0.013794 | -53.7695
-7 | -0.54697 | 0.010267 | -0.013379 | -53.276
-6.5 | -0.49095 | 0.0094989 | -0.013006 | -51.6851
-6 | -0.43622 | 0.0088266 | -0.012893 | -49.4208
-5.5 | -0.38068 | 0.0082709 | -0.012883 | -46.0266
-5 | -0.32402 | 0.0078053 | -0.012902 | -41.5125
-4.5 | -0.26652 | 0.0074015 | -0.012919 | -36.0088
-4 | -0.20868 | 0.0070575 | -0.012953 | -29.5678
-3.5 | -0.15078 | 0.0067678 | -0.01302 | -22.2784
-3 | -0.092934 | 0.0065209 | -0.013142 | -14.2516
-2.5 | -0.035216 | 0.0063102 | -0.013338 | -5.5808
-2 | 0.022423 | 0.0061316 | -0.013604 | 3.657
-1.5 | 0.080072 | 0.005981 | -0.013927 | 13.3879
-1 | 0.13777 | 0.005854 | -0.014301 | 23.5349
-0.5 | 0.19552 | 0.0057471 | -0.014725 | 34.0204
0 | 0.25329 | 0.0056578 | -0.015204 | 44.7683
0.5 | 0.31112 | 0.0055851 | -0.015741 | 55.7042
1 | 0.36904 | 0.0055281 | -0.016344 | 66.7581
1.5 | 0.42709 | 0.0054837 | -0.01702 | 77.8841
2 | 0.4852 | 0.0054464 | -0.017756 | 89.0863
2.5 | 0.54331 | 0.0054176 | -0.018541 | 100.2867
3 | 0.60134 | 0.0054063 | -0.019364 | 111.2288
3.5 | 0.65922 | 0.005413 | -0.020187 | 121.7858
4 | 0.71698 | 0.0054308 | -0.02103 | 132.0223
4.5 | 0.77486 | 0.0054586 | -0.021973 | 141.9509
5 | 0.83315 | 0.0054876 | -0.022881 | 151.823
5.5 | 0.89083 | 0.0056149 | -0.023818 | 158.6535
6 | 0.94079 | 0.0045766 | -0.023726 | 205.5672
6.5 | 0.99717 | 0.0047659 | -0.024682 | 209.2316
13 | 1.6842 | 0.014628 | -0.034924 | 115.1356
13.5 | 1.7227 | 0.015918 | -0.034562 | 108.2234
14 | 1.7479 | 0.017814 | -0.032966 | 98.1191
14.5 | 1.7643 | 0.02054 | -0.031485 | 85.8961
15 | 1.7782 | 0.02395 | -0.030865 | 74.2455
15.5 | 1.7883 | 0.027761 | -0.030175 | 64.4186
16 | 1.7952 | 0.031937 | -0.029362 | 56.21
16.5 | 1.7992 | 0.036583 | -0.02871 | 49.1796
17 | 1.8003 | 0.041719 | -0.028299 | 43.1544
17.5 | 1.7987 | 0.047273 | -0.028103 | 38.0486
18 | 1.7943 | 0.053183 | -0.028112 | 33.7391
18.5 | 1.7877 | 0.059422 | -0.028329 | 30.0848
19 | 1.7791 | 0.066009 | -0.028778 | 26.9522
19.5 | 1.7686 | 0.072966 | -0.029511 | 24.2388
20 | 1.7566 | 0.080278 | -0.030582 | 21.8818

## 156. Re 14M Mach 0.00 (7)
BIGFOIL.COM POLAR EXPORT
NACA M23 (NACA-TR-221)
NACA M23 (NACA-TR-221) |  |  |  | Cl Max: | 1.7814 | at alpha= | 17 | deg
NF ncrit=12 |  |  |  | L/D Max: | 222.075 | at alpha= | 6.5 | deg
Re: | 14000000 |  |  | Cd Min: | 0.0042744 | at alpha= | 6 | deg
Mach: | 0 |  |  | Cl=0 at alpha= | -2.1865 | deg
|  |  |  | @ Cl=0.1, Cd= | 0.0058899
|  |  |  | @ Cl=0.4, Cd= | 0.0054086
|  |  |  | @ Cl=0.6, Cd= | 0.0052863
alpha (deg) | Cl | Cd | Cm | Cl/Cd
-6.5 | -0.48997 | 0.009832 | -0.013463 | -49.834
-6 | -0.43525 | 0.0091011 | -0.013081 | -47.8234
-5.5 | -0.38112 | 0.0084747 | -0.012878 | -44.972
-5 | -0.32503 | 0.0079631 | -0.012847 | -40.8174
-4.5 | -0.26749 | 0.007522 | -0.012897 | -35.5612
-4 | -0.20954 | 0.0071422 | -0.012985 | -29.338
-3.5 | -0.15161 | 0.0068179 | -0.013088 | -22.2376
-3 | -0.093815 | 0.0065405 | -0.013219 | -14.3439
-2.5 | -0.036131 | 0.0063048 | -0.013394 | -5.7308
-2 | 0.021504 | 0.0061063 | -0.013618 | 3.5216
-1.5 | 0.07914 | 0.0059402 | -0.013892 | 13.3228
-1 | 0.13682 | 0.0058011 | -0.01422 | 23.5846
-0.5 | 0.19461 | 0.0056844 | -0.014609 | 34.2356
0 | 0.25262 | 0.0055863 | -0.015073 | 45.2203
0.5 | 0.31089 | 0.0055047 | -0.015629 | 56.477
1 | 0.36937 | 0.0054378 | -0.016276 | 67.9272
1.5 | 0.42791 | 0.0053819 | -0.016989 | 79.5079
2 | 0.4863 | 0.0053337 | -0.017729 | 91.1761
2.5 | 0.54447 | 0.005299 | -0.01849 | 102.7494
3 | 0.60237 | 0.0052858 | -0.019269 | 113.9603
3.5 | 0.66017 | 0.0052882 | -0.020066 | 124.8384
4 | 0.71797 | 0.0053013 | -0.020975 | 135.4313
4.5 | 0.77628 | 0.0053163 | -0.02195 | 146.0193
5 | 0.8337 | 0.0053932 | -0.022734 | 154.5838
5.5 | 0.88627 | 0.0044006 | -0.023019 | 201.3974
6 | 0.93888 | 0.0042744 | -0.023215 | 219.6503
6.5 | 0.99772 | 0.0044927 | -0.024109 | 222.0753
7 | 1.0544 | 0.004817 | -0.024802 | 218.8867
10 | 1.3835 | 0.010215 | -0.031357 | 135.4468
10.5 | 1.4374 | 0.010809 | -0.032406 | 132.9869
11 | 1.4909 | 0.011453 | -0.0334 | 130.1721
11.5 | 1.5433 | 0.012159 | -0.034369 | 126.9344
12 | 1.5943 | 0.012941 | -0.03518 | 123.1924
12.5 | 1.6425 | 0.013829 | -0.03566 | 118.7747
13 | 1.6858 | 0.014891 | -0.035584 | 113.2121
13.5 | 1.7195 | 0.016319 | -0.034517 | 105.3696
14 | 1.739 | 0.018448 | -0.03226 | 94.2621
14.5 | 1.7512 | 0.021428 | -0.030474 | 81.7245
15 | 1.7628 | 0.025005 | -0.029699 | 70.4977
15.5 | 1.7717 | 0.02893 | -0.028964 | 61.2416
16 | 1.7778 | 0.033246 | -0.028205 | 53.4736
16.5 | 1.7811 | 0.038058 | -0.02763 | 46.7984
17 | 1.7814 | 0.043353 | -0.027287 | 41.0902
17.5 | 1.7788 | 0.049079 | -0.02717 | 36.2427
18 | 1.7731 | 0.05523 | -0.027291 | 32.1048
18.5 | 1.7647 | 0.061837 | -0.027674 | 28.5377
19 | 1.7537 | 0.068898 | -0.028345 | 25.4536
19.5 | 1.7409 | 0.076337 | -0.029326 | 22.8049
20 | 1.7269 | 0.084068 | -0.030637 | 20.5417

## 157. Re 14M Mach 0.10 (1)
BIGFOIL.COM POLAR EXPORT
NACA M23 (NACA-TR-221)
NACA M23 (NACA-TR-221) |  |  |  | Cl Max: | 1.437 | at alpha= | 13 | deg
JavaFoil+Calcfoil stall+Eppler ext transition |  |  |  | L/D Max: | 112.279 | at alpha= | 8.5 | deg
Re: | 14000000 |  |  | Cd Min: | 0.00984 | at alpha= | 7 | deg
Mach: | 0.1 |  |  | Cl=0 at alpha= | -2.2596 | deg
|  |  |  | @ Cl=0.1, Cd= | 0.010027
|  |  |  | @ Cl=0.4, Cd= | 0.010459
|  |  |  | @ Cl=0.6, Cd= | 0.010206
alpha (deg) | Cl | Cd | Cm | Cl/Cd
-15.5 | -0.314 | 0.1124 | 0.009 | -2.792
-15 | -0.329 | 0.10812 | 0.009 | -3.042
-14.5 | -0.344 | 0.10417 | 0.008 | -3.303
-14 | -0.359 | 0.09962 | 0.008 | -3.6
-13.5 | -0.373 | 0.09514 | 0.008 | -3.919
-13 | -0.386 | 0.09036 | 0.007 | -4.274
-12.5 | -0.398 | 0.08596 | 0.007 | -4.634
-12 | -0.409 | 0.08077 | 0.006 | -5.066
-11.5 | -0.418 | 0.07643 | 0.006 | -5.469
-11 | -0.425 | 0.07192 | 0.006 | -5.903
-10.5 | -0.429 | 0.06717 | 0.005 | -6.38
-10 | -0.429 | 0.06269 | 0.005 | -6.844
-9.5 | -0.426 | 0.06019 | 0.005 | -7.076
-9 | -0.419 | 0.05778 | 0.004 | -7.249
-8.5 | -0.408 | 0.05551 | 0.003 | -7.346
-8 | -0.389 | 0.05293 | 0.003 | -7.348
-7.5 | -0.365 | 0.04989 | 0.003 | -7.325
-7 | -0.34 | 0.04792 | 0.002 | -7.087
-6.5 | -0.312 | 0.04557 | 0.002 | -6.837
-6 | -0.282 | 0.04327 | 0.001 | -6.512
-5.5 | -0.25 | 0.04112 | 0.001 | -6.074
-5 | -0.217 | 0.0377 | 0.001 | -5.748
-4.5 | -0.181 | 0.03577 | 0 | -5.067
-4 | -0.145 | 0.03179 | 0 | -4.557
-3.5 | -0.126 | 0.01009 | -0.002 | -12.527
-3 | -0.077 | 0.01052 | -0.002 | -7.281
-2.5 | -0.025 | 0.01012 | -0.003 | -2.506
-2 | 0.027 | 0.01053 | -0.004 | 2.582
-1.5 | 0.081 | 0.01003 | -0.005 | 8.056
-1 | 0.135 | 0.01002 | -0.006 | 13.503
-0.5 | 0.191 | 0.01002 | -0.007 | 19.027
0 | 0.248 | 0.00999 | -0.008 | 24.854
0.5 | 0.305 | 0.00996 | -0.009 | 30.62
1 | 0.362 | 0.01004 | -0.01 | 36.059
1.5 | 0.42 | 0.01068 | -0.011 | 39.284
2 | 0.477 | 0.01011 | -0.012 | 47.176
2.5 | 0.534 | 0.01019 | -0.013 | 52.439
3 | 0.591 | 0.01019 | -0.014 | 58.055
3.5 | 0.648 | 0.01029 | -0.015 | 63.027
4 | 0.705 | 0.01114 | -0.016 | 63.316
4.5 | 0.763 | 0.01051 | -0.017 | 72.586
5 | 0.82 | 0.01067 | -0.018 | 76.862
5.5 | 0.877 | 0.01163 | -0.019 | 75.43
6 | 0.935 | 0.01059 | -0.02 | 88.272
6.5 | 0.992 | 0.01076 | -0.021 | 92.186
7 | 1.049 | 0.00984 | -0.022 | 106.614
7.5 | 1.107 | 0.01136 | -0.023 | 97.427
8 | 1.164 | 0.01052 | -0.024 | 110.611
8.5 | 1.22 | 0.01086 | -0.025 | 112.279
9 | 1.247 | 0.01538 | -0.026 | 81.051
9.5 | 1.289 | 0.0161 | -0.027 | 80.068
10 | 1.328 | 0.01708 | -0.028 | 77.718
10.5 | 1.36 | 0.01834 | -0.029 | 74.139
11 | 1.387 | 0.01953 | -0.029 | 71.01
11.5 | 1.41 | 0.0207 | -0.03 | 68.099
12 | 1.426 | 0.022 | -0.031 | 64.828
12.5 | 1.436 | 0.02339 | -0.032 | 61.381
13 | 1.437 | 0.02492 | -0.033 | 57.648
13.5 | 1.43 | 0.0265 | -0.034 | 53.971
14 | 1.416 | 0.02843 | -0.035 | 49.813
14.5 | 1.394 | 0.03031 | -0.036 | 45.98
15 | 1.365 | 0.03225 | -0.037 | 42.329
15.5 | 1.33 | 0.03475 | -0.037 | 38.273
16 | 1.289 | 0.03724 | -0.038 | 34.607
16.5 | 1.243 | 0.03996 | -0.039 | 31.113
17 | 1.194 | 0.04282 | -0.04 | 27.871
17.5 | 1.14 | 0.04631 | -0.04 | 24.627
18 | 1.084 | 0.05079 | -0.041 | 21.351

## 158. Re 14M Mach 0.25 (1)
BIGFOIL.COM POLAR EXPORT
NACA M23 (NACA-TR-221)
NACA M23 (NACA-TR-221) |  |  |  | Cl Max: | 1.42 | at alpha= | 12 | deg
JavaFoil+Calcfoil stall+Eppler ext transition |  |  |  | L/D Max: | 114.291 | at alpha= | 8.5 | deg
Re: | 14000000 |  |  | Cd Min: | 0.00946 | at alpha= | 0.5 | deg
Mach: | 0.25 |  |  | Cl=0 at alpha= | -2.2593 | deg
|  |  |  | @ Cl=0.1, Cd= | 0.010008
|  |  |  | @ Cl=0.4, Cd= | 0.010331
|  |  |  | @ Cl=0.6, Cd= | 0.010165
alpha (deg) | Cl | Cd | Cm | Cl/Cd
-13.5 | -0.058 | 0.09441 | 0.008 | -0.611
-13 | -0.108 | 0.09319 | 0.008 | -1.157
-12.5 | -0.169 | 0.08981 | 0.007 | -1.877
-12 | -0.213 | 0.0835 | 0.007 | -2.549
-11.5 | -0.251 | 0.07877 | 0.006 | -3.186
-11 | -0.284 | 0.07342 | 0.006 | -3.871
-10.5 | -0.313 | 0.06942 | 0.006 | -4.505
-10 | -0.336 | 0.06446 | 0.005 | -5.215
-9.5 | -0.354 | 0.05888 | 0.005 | -6.015
-9 | -0.365 | 0.0563 | 0.004 | -6.49
-8.5 | -0.37 | 0.05349 | 0.004 | -6.915
-8 | -0.361 | 0.05118 | 0.004 | -7.059
-7.5 | -0.344 | 0.04922 | 0.003 | -6.998
-7 | -0.324 | 0.04796 | 0.002 | -6.762
-6.5 | -0.301 | 0.04657 | 0.002 | -6.464
-6 | -0.275 | 0.04429 | 0.001 | -6.205
-5.5 | -0.246 | 0.04208 | 0.001 | -5.837
-5 | -0.214 | 0.03977 | 0.001 | -5.373
-4.5 | -0.18 | 0.03778 | 0 | -4.763
-4 | -0.143 | 0.03559 | 0 | -4.025
-3.5 | -0.105 | 0.03304 | -0.001 | -3.176
-3 | -0.065 | 0.02779 | -0.002 | -2.353
-2.5 | -0.026 | 0.01054 | -0.003 | -2.446
-2 | 0.028 | 0.01054 | -0.004 | 2.63
-1.5 | 0.083 | 0.01002 | -0.005 | 8.238
-1 | 0.138 | 0.00998 | -0.006 | 13.879
-0.5 | 0.195 | 0.00993 | -0.007 | 19.657
0 | 0.255 | 0.00992 | -0.008 | 25.651
0.5 | 0.313 | 0.00946 | -0.009 | 33.094
1 | 0.372 | 0.00997 | -0.01 | 37.304
1.5 | 0.431 | 0.01073 | -0.011 | 40.165
2 | 0.49 | 0.01008 | -0.012 | 48.629
2.5 | 0.549 | 0.01013 | -0.013 | 54.208
3 | 0.607 | 0.01017 | -0.015 | 59.761
3.5 | 0.666 | 0.01022 | -0.016 | 65.159
4 | 0.725 | 0.01126 | -0.017 | 64.371
4.5 | 0.783 | 0.01049 | -0.018 | 74.664
5 | 0.842 | 0.01062 | -0.019 | 79.327
5.5 | 0.901 | 0.01171 | -0.02 | 76.964
6 | 0.96 | 0.01075 | -0.021 | 89.301
6.5 | 1.019 | 0.0109 | -0.022 | 93.444
7 | 1.078 | 0.01112 | -0.023 | 96.937
7.5 | 1.136 | 0.01158 | -0.024 | 98.111
8 | 1.195 | 0.01059 | -0.025 | 112.896
8.5 | 1.252 | 0.01095 | -0.026 | 114.291
9 | 1.27 | 0.01629 | -0.026 | 77.969
9.5 | 1.312 | 0.01723 | -0.027 | 76.152
10 | 1.348 | 0.01831 | -0.028 | 73.645
10.5 | 1.377 | 0.01982 | -0.029 | 69.449
11 | 1.401 | 0.02101 | -0.03 | 66.677
11.5 | 1.415 | 0.02236 | -0.031 | 63.306
12 | 1.42 | 0.02396 | -0.032 | 59.272
12.5 | 1.413 | 0.02569 | -0.033 | 55.013
13 | 1.394 | 0.02759 | -0.034 | 50.508
13.5 | 1.361 | 0.02962 | -0.035 | 45.948
14 | 1.314 | 0.03254 | -0.035 | 40.378
14.5 | 1.257 | 0.03414 | -0.036 | 36.821
15 | 1.185 | 0.03735 | -0.037 | 31.733
15.5 | 1.101 | 0.0407 | -0.038 | 27.066
16 | 1.007 | 0.04521 | -0.039 | 22.277
16.5 | 0.903 | 0.05115 | -0.039 | 17.645
17 | 0.773 | 0.07162 | -0.038 | 10.797

## 159. Re 14M Mach 0.50 (1)
BIGFOIL.COM POLAR EXPORT
NACA M23 (NACA-TR-221)
NACA M23 (NACA-TR-221) |  |  |  | Cl Max: | 1.413 | at alpha= | 10 | deg
JavaFoil+Calcfoil stall+Eppler ext transition |  |  |  | L/D Max: | 95.483 | at alpha= | 7 | deg
Re: | 14000000 |  |  | Cd Min: | 0.00963 | at alpha= | 0.5 | deg
Mach: | 0.5 |  |  | Cl=0 at alpha= | -2.2674 | deg
|  |  |  | @ Cl=0.1, Cd= | 0.031734
|  |  |  | @ Cl=0.4, Cd= | 0.010048
|  |  |  | @ Cl=0.6, Cd= | 0.010342
alpha (deg) | Cl | Cd | Cm | Cl/Cd
-20 | -0.833 | 0.15594 | 0.015 | -5.34
-19.5 | -0.812 | 0.14574 | 0.015 | -5.571
-19 | -0.79 | 0.14329 | 0.015 | -5.514
-18.5 | -0.768 | 0.13748 | 0.014 | -5.589
-18 | -0.747 | 0.12858 | 0.014 | -5.812
-17.5 | -0.725 | 0.12438 | 0.013 | -5.831
-17 | -0.703 | 0.12038 | 0.013 | -5.837
-16.5 | -0.68 | 0.11509 | 0.012 | -5.91
-16 | -0.657 | 0.11217 | 0.012 | -5.86
-15.5 | -0.634 | 0.1082 | 0.011 | -5.863
-15 | -0.612 | 0.10405 | 0.011 | -5.879
-14.5 | -0.589 | 0.10002 | 0.01 | -5.891
-14 | -0.567 | 0.09675 | 0.01 | -5.856
-13.5 | -0.544 | 0.09258 | 0.009 | -5.874
-13 | -0.521 | 0.08877 | 0.009 | -5.868
-12.5 | -0.498 | 0.08936 | 0.008 | -5.571
-12 | -0.475 | 0.08694 | 0.008 | -5.46
-11.5 | -0.452 | 0.07808 | 0.007 | -5.783
-11 | -0.428 | 0.08312 | 0.007 | -5.15
-10.5 | -0.404 | 0.07617 | 0.006 | -5.31
-10 | -0.381 | 0.07047 | 0.006 | -5.406
-9.5 | -0.357 | 0.06468 | 0.005 | -5.527
-9 | -0.334 | 0.06029 | 0.005 | -5.536
-8.5 | -0.31 | 0.05621 | 0.005 | -5.513
-8 | -0.286 | 0.05268 | 0.004 | -5.427
-7.5 | -0.262 | 0.05001 | 0.003 | -5.233
-7 | -0.237 | 0.04746 | 0.003 | -5.004
-6.5 | -0.213 | 0.0447 | 0.002 | -4.77
-6 | -0.189 | 0.04146 | 0.002 | -4.556
-5.5 | -0.164 | 0.03878 | 0.001 | -4.24
-5 | -0.141 | 0.03476 | 0.001 | -4.045
-4.5 | -0.115 | 0.03338 | 0 | -3.454
-4 | -0.091 | 0.02886 | -0.001 | -3.161
-3.5 | -0.077 | 0.01019 | -0.002 | -7.602
-3 | -0.055 | 0.02909 | -0.002 | -1.88
-2.5 | -0.02 | 0.03366 | -0.002 | -0.609
-2 | 0.023 | 0.03423 | -0.002 | 0.676
-1.5 | 0.071 | 0.03286 | -0.003 | 2.163
-1 | 0.122 | 0.03088 | -0.004 | 3.966
-0.5 | 0.214 | 0.01012 | -0.008 | 21.107
0 | 0.281 | 0.01009 | -0.009 | 27.82
0.5 | 0.347 | 0.00963 | -0.011 | 36.005
1 | 0.413 | 0.01015 | -0.012 | 40.735
1.5 | 0.48 | 0.01098 | -0.013 | 43.744
2 | 0.547 | 0.01027 | -0.014 | 53.253
2.5 | 0.613 | 0.01036 | -0.015 | 59.184
3 | 0.678 | 0.01042 | -0.016 | 65.068
3.5 | 0.743 | 0.01052 | -0.017 | 70.629
4 | 0.809 | 0.01068 | -0.019 | 75.682
4.5 | 0.874 | 0.01095 | -0.02 | 79.785
5 | 0.939 | 0.01115 | -0.021 | 84.196
5.5 | 0.972 | 0.01512 | -0.021 | 64.294
6 | 1.07 | 0.01166 | -0.023 | 91.708
6.5 | 1.135 | 0.01191 | -0.024 | 95.279
7 | 1.184 | 0.0124 | -0.025 | 95.483
7.5 | 1.233 | 0.01359 | -0.026 | 90.743
8 | 1.29 | 0.01448 | -0.027 | 89.101
8.5 | 1.324 | 0.01996 | -0.028 | 66.354
9 | 1.374 | 0.02135 | -0.029 | 64.363
9.5 | 1.405 | 0.02298 | -0.03 | 61.162
10 | 1.413 | 0.02532 | -0.031 | 55.787
10.5 | 1.379 | 0.02792 | -0.032 | 49.38
11 | 1.215 | 0.03154 | -0.033 | 38.531
11.5 | 0.731 | 0.08159 | -0.018 | 8.961
12 | 0.868 | 0.04082 | -0.034 | 21.277
12.5 | 0.897 | 0.04484 | -0.035 | 20.001
13 | 0.927 | 0.04743 | -0.036 | 19.533
13.5 | 0.947 | 0.05577 | -0.037 | 16.976
14 | 0.988 | 0.04958 | -0.038 | 19.934
14.5 | 1.016 | 0.05407 | -0.039 | 18.782
15 | 1.041 | 0.0605 | -0.04 | 17.214

## 160. Re 16M Mach 0.00 (1)
BIGFOIL.COM POLAR EXPORT
NACA M23 (NACA-TR-221)
NACA M23 (NACA-TR-221) |  |  |  | Cl Max: | 0.1728 | at alpha= | 1.5 | deg
XFOIL ncrit=9 |  |  |  | L/D Max: | 28.4211 | at alpha= | 1.5 | deg
Re: | 16000000 |  |  | Cd Min: | 0.00608 | at alpha= | 1.5 | deg
Mach: | 0 |  |  | Cl=0 at alpha= | -0.020247 | deg
|  |  |  | @ Cl=0.1, Cd= | 0.0062004
|  |  |  | @ Cl=0.4, Cd= | 0.00608
|  |  |  | @ Cl=0.6, Cd= | 0.00608
alpha (deg) | Cl | Cd | Cm | Cl/Cd
-1 | -0.1113 | 0.00614 | 0 | -18.127
-0.5 | -0.0545 | 0.00613 | -0.0003 | -8.8907
0 | 0.0023 | 0.00619 | -0.0007 | 0.37157
0.5 | 0.0592 | 0.00615 | -0.001 | 9.626
1 | 0.1159 | 0.00622 | -0.0013 | 18.6334
1.5 | 0.1728 | 0.00608 | -0.0016 | 28.4211

## 161. Re 16M Mach 0.00 (2)
BIGFOIL.COM POLAR EXPORT
NACA M23 (NACA-TR-221)
NACA M23 (NACA-TR-221) |  |  |  | Cl Max: | 0.1728 | at alpha= | 1.5 | deg
XFOIL ncrit=5 |  |  |  | L/D Max: | 27 | at alpha= | 1.5 | deg
Re: | 16000000 |  |  | Cd Min: | 0.0062 | at alpha= | 0 | deg
Mach: | 0 |  |  | Cl=0 at alpha= | -0.020247 | deg
|  |  |  | @ Cl=0.1, Cd= | 0.0063262
|  |  |  | @ Cl=0.4, Cd= | 0.0064
|  |  |  | @ Cl=0.6, Cd= | 0.0064
alpha (deg) | Cl | Cd | Cm | Cl/Cd
-1 | -0.1114 | 0.00635 | -0.0001 | -17.5433
-0.5 | -0.0545 | 0.0063 | -0.0004 | -8.6508
0 | 0.0023 | 0.0062 | -0.0007 | 0.37097
0.5 | 0.0592 | 0.00624 | -0.0009 | 9.4872
1 | 0.116 | 0.00636 | -0.0012 | 18.239
1.5 | 0.1728 | 0.0064 | -0.0015 | 27

## 162. Re 16M Mach 0.00 (3)
BIGFOIL.COM POLAR EXPORT
NACA M23 (NACA-TR-221)
NACA M23 (NACA-TR-221) |  |  |  | Cl Max: | 0.9295 | at alpha= | 19 | deg
XFOIL ncrit=12 |  |  |  | L/D Max: | 75.3577 | at alpha= | 4 | deg
Re: | 16000000 |  |  | Cd Min: | 0.00519 | at alpha= | 2.5 | deg
Mach: | 0 |  |  | Cl=0 at alpha= | -0.020282 | deg
|  |  |  | @ Cl=0.1, Cd= | 0.0059878
|  |  |  | @ Cl=0.4, Cd= | 0.0054984
|  |  |  | @ Cl=0.6, Cd= | 0.0095876
alpha (deg) | Cl | Cd | Cm | Cl/Cd
-20 | -0.9547 | 0.26194 | 0.1079 | -3.6447
-19.5 | -0.9386 | 0.25559 | 0.1036 | -3.6723
-19 | -0.9225 | 0.24933 | 0.0993 | -3.6999
-18.5 | -0.9066 | 0.24284 | 0.0951 | -3.7333
-18 | -0.8908 | 0.23627 | 0.091 | -3.7703
-17.5 | -0.8755 | 0.22955 | 0.087 | -3.814
-17 | -0.8602 | 0.22289 | 0.0831 | -3.8593
-16.5 | -0.845 | 0.21609 | 0.0792 | -3.9104
-16 | -0.8302 | 0.20909 | 0.0754 | -3.9705
-15.5 | -0.8158 | 0.20211 | 0.0717 | -4.0364
-15 | -0.8024 | 0.19488 | 0.0682 | -4.1174
-14.5 | -0.7896 | 0.18757 | 0.0647 | -4.2096
-14 | -0.7774 | 0.18006 | 0.0612 | -4.3174
-13.5 | -0.7665 | 0.17231 | 0.0579 | -4.4484
-13 | -0.7566 | 0.16447 | 0.0547 | -4.6002
-12.5 | -0.7471 | 0.1566 | 0.0515 | -4.7708
-12 | -0.7381 | 0.14892 | 0.0486 | -4.9564
-11.5 | -0.7301 | 0.14099 | 0.0455 | -5.1784
-11 | -0.7256 | 0.13218 | 0.0421 | -5.4895
-10.5 | -0.7231 | 0.123 | 0.0386 | -5.8789
-10 | -0.7227 | 0.1135 | 0.0347 | -6.3674
-9.5 | -0.7243 | 0.10369 | 0.0302 | -6.9852
-9 | -0.7293 | 0.09336 | 0.0248 | -7.8117
-8.5 | -0.7414 | 0.08187 | 0.0158 | -9.0558
-8 | -0.7463 | 0.06554 | -0.0015 | -11.3869
-7.5 | -0.7378 | 0.05109 | -0.0072 | -14.4412
-7 | -0.7194 | 0.0377 | -0.0078 | -19.0822
-6.5 | -0.6928 | 0.02522 | -0.0055 | -27.4703
-6 | -0.6561 | 0.01558 | -0.0026 | -42.1117
-5.5 | -0.6072 | 0.01175 | -0.0014 | -51.6766
-5 | -0.554 | 0.00924 | -0.0008 | -59.9567
-4.5 | -0.4987 | 0.00753 | -0.0005 | -66.2284
-4 | -0.4479 | 0.00649 | 0.0009 | -69.0139
-3.5 | -0.3932 | 0.00577 | 0.0013 | -68.1456
-3 | -0.3373 | 0.00538 | 0.0013 | -62.6952
-2.5 | -0.2811 | 0.00528 | 0.0012 | -53.2386
-2 | -0.2245 | 0.00546 | 0.0009 | -41.1172
-1.5 | -0.1678 | 0.00568 | 0.0005 | -29.5423
-1 | -0.1112 | 0.00591 | 0 | -18.8156
-0.5 | -0.0544 | 0.00595 | -0.0003 | -9.1429
0 | 0.0023 | 0.00616 | -0.0007 | 0.37338
1 | 0.1158 | 0.00596 | -0.0013 | 19.4295
1.5 | 0.1726 | 0.00579 | -0.0017 | 29.81
2 | 0.2292 | 0.00554 | -0.0022 | 41.3718
2.5 | 0.2856 | 0.00519 | -0.0026 | 55.0289
3 | 0.342 | 0.00519 | -0.0028 | 65.896
3.5 | 0.3981 | 0.00548 | -0.0028 | 72.646
4 | 0.4529 | 0.00601 | -0.0025 | 75.3577
4.5 | 0.5042 | 0.00683 | -0.0012 | 73.8214
5 | 0.5605 | 0.00817 | -0.0013 | 68.6047
5.5 | 0.614 | 0.01009 | -0.0007 | 60.8523
6 | 0.6654 | 0.01282 | 0.0001 | 51.9033
6.5 | 0.7167 | 0.01478 | 0.0006 | 48.4912
7 | 0.7701 | 0.01526 | 0.0006 | 50.4653
7.5 | 0.8191 | 0.01741 | 0.0011 | 47.0477
8 | 0.8591 | 0.02247 | 0.0026 | 38.2332
8.5 | 0.8188 | 0.05596 | 0.0044 | 14.6319
9 | 0.805 | 0.07479 | -0.0074 | 10.7635
9.5 | 0.7745 | 0.09159 | -0.025 | 8.4562
10 | 0.7651 | 0.10277 | -0.0312 | 7.4448
10.5 | 0.7599 | 0.11328 | -0.0361 | 6.7082
11 | 0.7584 | 0.12311 | -0.0403 | 6.1603
11.5 | 0.7589 | 0.13264 | -0.044 | 5.7215
12 | 0.7617 | 0.1418 | -0.0476 | 5.3717
12.5 | 0.7673 | 0.15043 | -0.051 | 5.1007
13 | 0.7734 | 0.15898 | -0.0544 | 4.8648
13.5 | 0.7817 | 0.16723 | -0.0578 | 4.6744
14 | 0.791 | 0.17511 | -0.0612 | 4.5172
14.5 | 0.8021 | 0.18267 | -0.0646 | 4.391
15 | 0.8142 | 0.19021 | -0.0682 | 4.2805
15.5 | 0.8267 | 0.19742 | -0.0717 | 4.1875
16 | 0.8402 | 0.20457 | -0.0754 | 4.1072
16.5 | 0.8545 | 0.21151 | -0.0792 | 4.04
17 | 0.8691 | 0.21855 | -0.0831 | 3.9767
17.5 | 0.8838 | 0.22549 | -0.0871 | 3.9195
18 | 0.8987 | 0.23224 | -0.0911 | 3.8697
18.5 | 0.9141 | 0.23875 | -0.0951 | 3.8287
19 | 0.9295 | 0.24548 | -0.0994 | 3.7865

## 163. Re 16M Mach 0.00 (4)
BIGFOIL.COM POLAR EXPORT
NACA M23 (NACA-TR-221)
NACA M23 (NACA-TR-221) |  |  |  | Cl Max: | 1.443 | at alpha= | 13 | deg
JavaFoil+Calcfoil stall+Eppler ext transition |  |  |  | L/D Max: | 107.785 | at alpha= | 7.5 | deg
Re: | 16000000 |  |  | Cd Min: | 0.0099 | at alpha= | -0.5 | deg
Mach: | 0 |  |  | Cl=0 at alpha= | -2.2596 | deg
|  |  |  | @ Cl=0.1, Cd= | 0.00996
|  |  |  | @ Cl=0.4, Cd= | 0.009994
|  |  |  | @ Cl=0.6, Cd= | 0.010267
alpha (deg) | Cl | Cd | Cm | Cl/Cd
-15.5 | -0.351 | 0.11222 | 0.009 | -3.131
-15 | -0.365 | 0.10839 | 0.009 | -3.364
-14.5 | -0.377 | 0.10321 | 0.008 | -3.658
-14 | -0.39 | 0.09889 | 0.008 | -3.942
-13.5 | -0.402 | 0.09384 | 0.007 | -4.279
-13 | -0.412 | 0.09007 | 0.007 | -4.578
-12.5 | -0.422 | 0.08521 | 0.007 | -4.95
-12 | -0.43 | 0.08059 | 0.006 | -5.336
-11.5 | -0.436 | 0.07608 | 0.006 | -5.732
-11 | -0.44 | 0.0719 | 0.006 | -6.119
-10.5 | -0.441 | 0.06712 | 0.005 | -6.576
-10 | -0.44 | 0.06286 | 0.005 | -6.995
-9.5 | -0.434 | 0.05979 | 0.004 | -7.262
-9 | -0.425 | 0.05743 | 0.004 | -7.401
-8.5 | -0.412 | 0.05534 | 0.003 | -7.45
-8 | -0.393 | 0.05215 | 0.003 | -7.531
-7.5 | -0.369 | 0.04944 | 0.003 | -7.454
-7 | -0.342 | 0.04633 | 0.002 | -7.39
-6.5 | -0.314 | 0.04457 | 0.002 | -7.041
-6 | -0.283 | 0.04221 | 0.002 | -6.711
-5.5 | -0.251 | 0.0399 | 0.001 | -6.284
-5 | -0.218 | 0.03636 | 0.001 | -5.99
-4.5 | -0.182 | 0.03439 | 0 | -5.29
-4 | -0.174 | 0.01005 | -0.001 | -17.337
-3.5 | -0.126 | 0.01043 | -0.002 | -12.091
-3 | -0.076 | 0.01039 | -0.002 | -7.356
-2.5 | -0.025 | 0.01045 | -0.003 | -2.418
-2 | 0.027 | 0.00999 | -0.004 | 2.711
-1.5 | 0.08 | 0.00996 | -0.005 | 8.079
-1 | 0.135 | 0.00996 | -0.006 | 13.525
-0.5 | 0.19 | 0.0099 | -0.007 | 19.173
0 | 0.247 | 0.00992 | -0.008 | 24.91
0.5 | 0.304 | 0.00999 | -0.009 | 30.374
1 | 0.36 | 0.00998 | -0.01 | 36.097
1.5 | 0.417 | 0.01 | -0.011 | 41.76
2 | 0.475 | 0.01003 | -0.012 | 47.337
2.5 | 0.532 | 0.01012 | -0.013 | 52.521
3 | 0.588 | 0.01009 | -0.014 | 58.304
3.5 | 0.645 | 0.01093 | -0.015 | 59.008
4 | 0.702 | 0.01035 | -0.016 | 67.843
4.5 | 0.759 | 0.01017 | -0.017 | 74.589
5 | 0.816 | 0.01055 | -0.018 | 77.356
5.5 | 0.873 | 0.0115 | -0.019 | 75.889
6 | 0.93 | 0.01046 | -0.02 | 88.945
6.5 | 0.987 | 0.01065 | -0.021 | 92.683
7 | 1.044 | 0.01098 | -0.022 | 95.069
7.5 | 1.101 | 0.01022 | -0.023 | 107.785
8 | 1.158 | 0.01166 | -0.024 | 99.343
8.5 | 1.214 | 0.01216 | -0.025 | 99.792
9 | 1.268 | 0.01273 | -0.026 | 99.62
9.5 | 1.287 | 0.01566 | -0.027 | 82.231
10 | 1.326 | 0.0165 | -0.028 | 80.387
10.5 | 1.36 | 0.01764 | -0.029 | 77.086
11 | 1.387 | 0.01878 | -0.029 | 73.839
11.5 | 1.41 | 0.02001 | -0.03 | 70.488
12 | 1.428 | 0.02121 | -0.031 | 67.329
12.5 | 1.439 | 0.02251 | -0.032 | 63.93
13 | 1.443 | 0.02393 | -0.033 | 60.32
13.5 | 1.44 | 0.02541 | -0.034 | 56.686
14 | 1.43 | 0.02715 | -0.035 | 52.662
14.5 | 1.412 | 0.02896 | -0.036 | 48.756
15 | 1.389 | 0.03075 | -0.036 | 45.161
15.5 | 1.358 | 0.03312 | -0.037 | 40.99
16 | 1.323 | 0.03543 | -0.038 | 37.33
16.5 | 1.283 | 0.03789 | -0.039 | 33.86
17 | 1.24 | 0.04068 | -0.04 | 30.476
17.5 | 1.193 | 0.04362 | -0.04 | 27.352
18 | 1.143 | 0.04744 | -0.041 | 24.1

## 164. Re 16M Mach 0.00 (5)
BIGFOIL.COM POLAR EXPORT
NACA M23 (NACA-TR-221)
NACA M23 (NACA-TR-221) |  |  |  | Cl Max: | 1.8327 | at alpha= | 17 | deg
NF ncrit=5 |  |  |  | L/D Max: | 157.251 | at alpha= | 6 | deg
Re: | 16000000 |  |  | Cd Min: | 0.0055895 | at alpha= | 2.5 | deg
Mach: | 0 |  |  | Cl=0 at alpha= | -2.1937 | deg
|  |  |  | @ Cl=0.1, Cd= | 0.0059923
|  |  |  | @ Cl=0.4, Cd= | 0.0056316
|  |  |  | @ Cl=0.6, Cd= | 0.0055906
alpha (deg) | Cl | Cd | Cm | Cl/Cd
-8 | -0.6612 | 0.011664 | -0.01368 | -56.6852
-7.5 | -0.60586 | 0.010596 | -0.01329 | -57.177
-7 | -0.54879 | 0.0097659 | -0.012983 | -56.1941
-6.5 | -0.49328 | 0.0090765 | -0.012907 | -54.3472
-6 | -0.43762 | 0.0085147 | -0.012922 | -51.3961
-5.5 | -0.38134 | 0.0080442 | -0.012956 | -47.4053
-5 | -0.32443 | 0.0076399 | -0.012994 | -42.4653
-4.5 | -0.26688 | 0.0072868 | -0.013032 | -36.6247
-4 | -0.20896 | 0.0069842 | -0.013095 | -29.919
-3.5 | -0.15099 | 0.0067279 | -0.013199 | -22.4423
-3 | -0.093052 | 0.006509 | -0.013351 | -14.2959
-2.5 | -0.035274 | 0.0063223 | -0.013556 | -5.5793
-2 | 0.022313 | 0.0061642 | -0.013812 | 3.6197
-1.5 | 0.079785 | 0.0060314 | -0.014121 | 13.2283
-1 | 0.13724 | 0.0059204 | -0.014487 | 23.1815
-0.5 | 0.19474 | 0.005828 | -0.014913 | 33.4152
0 | 0.25231 | 0.0057523 | -0.0154 | 43.8625
0.5 | 0.30997 | 0.0056923 | -0.015947 | 54.4537
1 | 0.36776 | 0.0056479 | -0.016554 | 65.1145
1.5 | 0.42574 | 0.0056186 | -0.017228 | 75.7729
2 | 0.4839 | 0.0056005 | -0.017966 | 86.4033
2.5 | 0.5422 | 0.0055895 | -0.018759 | 97.0034
3 | 0.60061 | 0.0055907 | -0.019608 | 107.4318
3.5 | 0.65904 | 0.0056108 | -0.020505 | 117.4594
4 | 0.71739 | 0.0056511 | -0.021403 | 126.9459
4.5 | 0.77554 | 0.005709 | -0.022263 | 135.8446
5 | 0.83337 | 0.0057799 | -0.023109 | 144.1836
5.5 | 0.89159 | 0.0058671 | -0.023987 | 151.9654
6 | 0.95022 | 0.0060427 | -0.024929 | 157.251
6.5 | 1.0089 | 0.0066959 | -0.026625 | 150.6715
15 | 1.8026 | 0.022053 | -0.032033 | 81.7411
15.5 | 1.8164 | 0.025697 | -0.03175 | 70.6849
16 | 1.825 | 0.029732 | -0.031063 | 61.3833
16.5 | 1.8302 | 0.034169 | -0.030331 | 53.565
17 | 1.8327 | 0.039039 | -0.029763 | 46.9459
17.5 | 1.8324 | 0.044326 | -0.029392 | 41.3399
18 | 1.8295 | 0.050003 | -0.029228 | 36.5873
18.5 | 1.8242 | 0.056019 | -0.029276 | 32.5639
19 | 1.8174 | 0.06231 | -0.029525 | 29.167
19.5 | 1.8095 | 0.068842 | -0.029978 | 26.2845
20 | 1.8004 | 0.075635 | -0.030692 | 23.8039

## 165. Re 16M Mach 0.00 (6)
BIGFOIL.COM POLAR EXPORT
NACA M23 (NACA-TR-221)
NACA M23 (NACA-TR-221) |  |  |  | Cl Max: | 1.8199 | at alpha= | 17 | deg
NF ncrit=9 |  |  |  | L/D Max: | 210.267 | at alpha= | 6.5 | deg
Re: | 16000000 |  |  | Cd Min: | 0.0047411 | at alpha= | 6.5 | deg
Mach: | 0 |  |  | Cl=0 at alpha= | -2.1884 | deg
|  |  |  | @ Cl=0.1, Cd= | 0.0058213
|  |  |  | @ Cl=0.4, Cd= | 0.0054119
|  |  |  | @ Cl=0.6, Cd= | 0.0053224
alpha (deg) | Cl | Cd | Cm | Cl/Cd
-8 | -0.65702 | 0.011648 | -0.01366 | -56.4045
-7.5 | -0.60457 | 0.010613 | -0.013385 | -56.9666
-7 | -0.54771 | 0.009823 | -0.012945 | -55.7581
-6.5 | -0.49267 | 0.0091118 | -0.012763 | -54.0697
-6 | -0.43764 | 0.0085094 | -0.012715 | -51.43
-5.5 | -0.38166 | 0.0080075 | -0.012712 | -47.6631
-5 | -0.3248 | 0.0075783 | -0.012725 | -42.8584
-4.5 | -0.26727 | 0.0072019 | -0.012738 | -37.1114
-4 | -0.20945 | 0.0068802 | -0.012773 | -30.4419
-3.5 | -0.15156 | 0.0066086 | -0.012846 | -22.9334
-3 | -0.093706 | 0.0063763 | -0.01298 | -14.6961
-2.5 | -0.035958 | 0.0061773 | -0.013188 | -5.8209
-2 | 0.021739 | 0.0060079 | -0.013464 | 3.6185
-1.5 | 0.079462 | 0.0058644 | -0.013796 | 13.55
-1 | 0.13723 | 0.0057432 | -0.014178 | 23.894
-0.5 | 0.19499 | 0.0056413 | -0.014606 | 34.5658
0 | 0.25274 | 0.0055566 | -0.01508 | 45.485
0.5 | 0.31052 | 0.0054879 | -0.015604 | 56.5813
1 | 0.3684 | 0.0054342 | -0.016196 | 67.7931
1.5 | 0.42647 | 0.0053933 | -0.01687 | 79.0736
2 | 0.48464 | 0.0053598 | -0.017615 | 90.4227
2.5 | 0.54284 | 0.0053332 | -0.018414 | 101.7865
3 | 0.60098 | 0.0053222 | -0.019251 | 112.918
3.5 | 0.65895 | 0.0053291 | -0.020088 | 123.6506
4 | 0.71679 | 0.0053476 | -0.020929 | 134.0388
4.5 | 0.7746 | 0.0053763 | -0.021848 | 144.0775
5 | 0.83298 | 0.0054098 | -0.022788 | 153.9774
5.5 | 0.89064 | 0.0055112 | -0.023592 | 161.6059
6 | 0.94568 | 0.0048707 | -0.024454 | 194.1577
6.5 | 0.99688 | 0.0047411 | -0.024715 | 210.2666
7 | 1.0571 | 0.0053996 | -0.026387 | 195.7747
13 | 1.6868 | 0.014139 | -0.034833 | 119.297
13.5 | 1.729 | 0.015282 | -0.034857 | 113.1362
14 | 1.7594 | 0.016913 | -0.033721 | 104.0293
14.5 | 1.7782 | 0.019326 | -0.032069 | 92.0108
15 | 1.7935 | 0.022518 | -0.031339 | 79.6474
15.5 | 1.8052 | 0.026204 | -0.030765 | 68.8899
16 | 1.813 | 0.030238 | -0.029958 | 59.9581
16.5 | 1.8179 | 0.034703 | -0.029212 | 52.3824
17 | 1.8199 | 0.039663 | -0.028694 | 45.8847
17.5 | 1.8191 | 0.045069 | -0.028397 | 40.3624
18 | 1.8154 | 0.050851 | -0.028305 | 35.7015
18.5 | 1.8093 | 0.056965 | -0.028425 | 31.7616
19 | 1.8011 | 0.063412 | -0.028769 | 28.4026
19.5 | 1.7909 | 0.070221 | -0.029377 | 25.504
20 | 1.7791 | 0.077397 | -0.030307 | 22.9867

## 166. Re 16M Mach 0.00 (7)
BIGFOIL.COM POLAR EXPORT
NACA M23 (NACA-TR-221)
NACA M23 (NACA-TR-221) |  |  |  | Cl Max: | 1.8034 | at alpha= | 17 | deg
NF ncrit=12 |  |  |  | L/D Max: | 223.829 | at alpha= | 6.5 | deg
Re: | 16000000 |  |  | Cd Min: | 0.0042 | at alpha= | 6 | deg
Mach: | 0 |  |  | Cl=0 at alpha= | -2.1803 | deg
|  |  |  | @ Cl=0.1, Cd= | 0.0057619
|  |  |  | @ Cl=0.4, Cd= | 0.0053124
|  |  |  | @ Cl=0.6, Cd= | 0.0051996
alpha (deg) | Cl | Cd | Cm | Cl/Cd
-7 | -0.54734 | 0.010079 | -0.013377 | -54.3052
-6.5 | -0.492 | 0.0093317 | -0.012961 | -52.7236
-6 | -0.43783 | 0.0086779 | -0.012733 | -50.4528
-5.5 | -0.38242 | 0.0081385 | -0.012659 | -46.9884
-5 | -0.3256 | 0.0076814 | -0.012686 | -42.3885
-4.5 | -0.26801 | 0.0072762 | -0.012747 | -36.8332
-4 | -0.21016 | 0.0069253 | -0.012829 | -30.3472
-3.5 | -0.15232 | 0.0066258 | -0.012923 | -22.9884
-3 | -0.094544 | 0.0063692 | -0.013048 | -14.844
-2.5 | -0.036861 | 0.0061505 | -0.013223 | -5.9931
-2 | 0.020788 | 0.0059657 | -0.013453 | 3.4846
-1.5 | 0.07846 | 0.0058105 | -0.013737 | 13.5032
-1 | 0.1362 | 0.0056802 | -0.014073 | 23.9782
-0.5 | 0.19407 | 0.0055705 | -0.014467 | 34.8392
0 | 0.25214 | 0.0054781 | -0.014934 | 46.0261
0.5 | 0.31042 | 0.0054014 | -0.01549 | 57.4707
1 | 0.36889 | 0.0053393 | -0.016135 | 69.0887
1.5 | 0.4274 | 0.0052887 | -0.016849 | 80.814
2 | 0.4858 | 0.005245 | -0.017598 | 92.6223
2.5 | 0.54401 | 0.0052122 | -0.018372 | 104.3727
3 | 0.60197 | 0.0051991 | -0.019168 | 115.7822
3.5 | 0.65978 | 0.0052022 | -0.019972 | 126.828
4 | 0.71755 | 0.0052161 | -0.020857 | 137.5637
4.5 | 0.77586 | 0.005236 | -0.021843 | 148.1768
5 | 0.83358 | 0.0052847 | -0.022619 | 157.736
5.5 | 0.89049 | 0.0048095 | -0.023855 | 185.15
6 | 0.93827 | 0.0042 | -0.023165 | 223.3987
6.5 | 0.99835 | 0.0044603 | -0.024366 | 223.8288
7 | 1.0557 | 0.0048279 | -0.025221 | 218.6757
7.5 | 1.112 | 0.0056715 | -0.02632 | 196.0763
10 | 1.3821 | 0.0099636 | -0.030897 | 138.7148
10.5 | 1.4361 | 0.010531 | -0.03191 | 136.3643
11 | 1.4897 | 0.011145 | -0.032883 | 133.6609
11.5 | 1.5425 | 0.011814 | -0.033868 | 130.5634
12 | 1.5942 | 0.012553 | -0.034759 | 126.9993
12.5 | 1.6439 | 0.013382 | -0.035418 | 122.8398
13 | 1.6898 | 0.014349 | -0.03567 | 117.7632
13.5 | 1.7285 | 0.015589 | -0.035163 | 110.8775
14 | 1.7538 | 0.017395 | -0.033365 | 100.8213
14.5 | 1.768 | 0.020039 | -0.031275 | 88.2273
15 | 1.7804 | 0.023404 | -0.030325 | 76.0688
15.5 | 1.7905 | 0.027187 | -0.029648 | 65.8603
16 | 1.7976 | 0.031319 | -0.028855 | 57.3977
16.5 | 1.8019 | 0.035917 | -0.028173 | 50.1699
17 | 1.8033 | 0.041014 | -0.027716 | 43.9692
17.5 | 1.8018 | 0.046551 | -0.027478 | 38.7062
18 | 1.7972 | 0.052489 | -0.027467 | 34.24
18.5 | 1.7898 | 0.058851 | -0.027705 | 30.4117
19 | 1.7796 | 0.065664 | -0.028223 | 27.1015
19.5 | 1.7672 | 0.07289 | -0.029046 | 24.2453
20 | 1.7535 | 0.080439 | -0.030195 | 21.7996

## 167. Re 16M Mach 0.10 (1)
BIGFOIL.COM POLAR EXPORT
NACA M23 (NACA-TR-221)
NACA M23 (NACA-TR-221) |  |  |  | Cl Max: | 1.439 | at alpha= | 13 | deg
JavaFoil+Calcfoil stall+Eppler ext transition |  |  |  | L/D Max: | 108.5 | at alpha= | 7.5 | deg
Re: | 16000000 |  |  | Cd Min: | 0.00991 | at alpha= | -0.5 | deg
Mach: | 0.1 |  |  | Cl=0 at alpha= | -2.2596 | deg
|  |  |  | @ Cl=0.1, Cd= | 0.0099654
|  |  |  | @ Cl=0.4, Cd= | 0.01
|  |  |  | @ Cl=0.6, Cd= | 0.01024
alpha (deg) | Cl | Cd | Cm | Cl/Cd
-15 | -0.329 | 0.10803 | 0.009 | -3.045
-14.5 | -0.344 | 0.10294 | 0.008 | -3.342
-14 | -0.359 | 0.09957 | 0.008 | -3.603
-13.5 | -0.373 | 0.09492 | 0.008 | -3.928
-13 | -0.386 | 0.0901 | 0.007 | -4.287
-12.5 | -0.398 | 0.08589 | 0.007 | -4.638
-12 | -0.409 | 0.08046 | 0.006 | -5.086
-11.5 | -0.418 | 0.07607 | 0.006 | -5.494
-11 | -0.425 | 0.07192 | 0.006 | -5.903
-10.5 | -0.429 | 0.06718 | 0.005 | -6.378
-10 | -0.43 | 0.06268 | 0.005 | -6.852
-9.5 | -0.426 | 0.05971 | 0.005 | -7.14
-9 | -0.419 | 0.05702 | 0.004 | -7.352
-8.5 | -0.408 | 0.05506 | 0.004 | -7.413
-8 | -0.389 | 0.05244 | 0.003 | -7.423
-7.5 | -0.366 | 0.04968 | 0.003 | -7.365
-7 | -0.34 | 0.04709 | 0.002 | -7.224
-6.5 | -0.312 | 0.04484 | 0.002 | -6.968
-6 | -0.282 | 0.04244 | 0.002 | -6.655
-5.5 | -0.25 | 0.04007 | 0.001 | -6.247
-5 | -0.217 | 0.03685 | 0.001 | -5.9
-4.5 | -0.182 | 0.0344 | 0 | -5.293
-4 | -0.147 | 0.02911 | 0 | -5.04
-3.5 | -0.126 | 0.01045 | -0.002 | -12.097
-3 | -0.077 | 0.01042 | -0.002 | -7.355
-2.5 | -0.025 | 0.01041 | -0.003 | -2.435
-2 | 0.027 | 0.01 | -0.004 | 2.718
-1.5 | 0.081 | 0.00999 | -0.005 | 8.092
-1 | 0.135 | 0.00992 | -0.006 | 13.639
-0.5 | 0.191 | 0.00991 | -0.007 | 19.242
0 | 0.248 | 0.00994 | -0.008 | 24.98
0.5 | 0.305 | 0.00995 | -0.009 | 30.647
1 | 0.362 | 0.01 | -0.01 | 36.198
1.5 | 0.42 | 0.01 | -0.011 | 41.937
2 | 0.477 | 0.01007 | -0.012 | 47.383
2.5 | 0.534 | 0.01009 | -0.013 | 52.973
3 | 0.591 | 0.01011 | -0.014 | 58.491
3.5 | 0.648 | 0.01093 | -0.015 | 59.316
4 | 0.705 | 0.01033 | -0.016 | 68.268
4.5 | 0.763 | 0.01051 | -0.017 | 72.587
5 | 0.82 | 0.01052 | -0.018 | 77.963
5.5 | 0.877 | 0.01154 | -0.019 | 75.981
6 | 0.935 | 0.01044 | -0.02 | 89.514
6.5 | 0.992 | 0.01067 | -0.021 | 92.945
7 | 1.049 | 0.01099 | -0.022 | 95.518
7.5 | 1.107 | 0.0102 | -0.023 | 108.5
8 | 1.164 | 0.01173 | -0.024 | 99.231
8.5 | 1.22 | 0.01224 | -0.025 | 99.669
9 | 1.249 | 0.01507 | -0.026 | 82.892
9.5 | 1.292 | 0.01582 | -0.027 | 81.632
10 | 1.33 | 0.01669 | -0.028 | 79.686
10.5 | 1.363 | 0.01788 | -0.029 | 76.248
11 | 1.39 | 0.01905 | -0.03 | 72.965
11.5 | 1.411 | 0.02028 | -0.03 | 69.592
12 | 1.428 | 0.02153 | -0.031 | 66.318
12.5 | 1.437 | 0.02288 | -0.032 | 62.823
13 | 1.439 | 0.02435 | -0.033 | 59.097
13.5 | 1.433 | 0.02589 | -0.034 | 55.336
14 | 1.418 | 0.02777 | -0.035 | 51.042
14.5 | 1.396 | 0.0296 | -0.036 | 47.161
15 | 1.367 | 0.03149 | -0.037 | 43.417
15.5 | 1.331 | 0.03394 | -0.037 | 39.234
16 | 1.291 | 0.0364 | -0.038 | 35.458
16.5 | 1.245 | 0.039 | -0.039 | 31.912
17 | 1.195 | 0.04186 | -0.04 | 28.561
17.5 | 1.143 | 0.04455 | -0.041 | 25.669
18 | 1.086 | 0.04961 | -0.041 | 21.893

## 168. Re 16M Mach 0.25 (1)
BIGFOIL.COM POLAR EXPORT
NACA M23 (NACA-TR-221)
NACA M23 (NACA-TR-221) |  |  |  | Cl Max: | 1.422 | at alpha= | 12 | deg
JavaFoil+Calcfoil stall+Eppler ext transition |  |  |  | L/D Max: | 111.02 | at alpha= | 7.5 | deg
Re: | 16000000 |  |  | Cd Min: | 0.0095 | at alpha= | 0.5 | deg
Mach: | 0.25 |  |  | Cl=0 at alpha= | -2.2593 | deg
|  |  |  | @ Cl=0.1, Cd= | 0.0099246
|  |  |  | @ Cl=0.4, Cd= | 0.009938
|  |  |  | @ Cl=0.6, Cd= | 0.010076
alpha (deg) | Cl | Cd | Cm | Cl/Cd
-13.5 | -0.058 | 0.09366 | 0.008 | -0.616
-13 | -0.108 | 0.09225 | 0.008 | -1.169
-12.5 | -0.169 | 0.08892 | 0.007 | -1.896
-12 | -0.213 | 0.08296 | 0.007 | -2.566
-11.5 | -0.251 | 0.07782 | 0.006 | -3.224
-11 | -0.284 | 0.07354 | 0.006 | -3.865
-10.5 | -0.313 | 0.06901 | 0.006 | -4.532
-10 | -0.336 | 0.06507 | 0.005 | -5.164
-9.5 | -0.354 | 0.06002 | 0.005 | -5.897
-9 | -0.366 | 0.05549 | 0.005 | -6.59
-8.5 | -0.37 | 0.05337 | 0.004 | -6.936
-8 | -0.361 | 0.05074 | 0.004 | -7.125
-7.5 | -0.345 | 0.04899 | 0.003 | -7.042
-7 | -0.325 | 0.04681 | 0.003 | -6.943
-6.5 | -0.301 | 0.04526 | 0.002 | -6.657
-6 | -0.275 | 0.04401 | 0.001 | -6.245
-5.5 | -0.246 | 0.04158 | 0.001 | -5.908
-5 | -0.214 | 0.03941 | 0.001 | -5.431
-4.5 | -0.18 | 0.037 | 0 | -4.87
-4 | -0.144 | 0.03481 | 0 | -4.131
-3.5 | -0.105 | 0.03294 | -0.001 | -3.193
-3 | -0.078 | 0.01043 | -0.003 | -7.45
-2.5 | -0.026 | 0.01041 | -0.003 | -2.476
-2 | 0.028 | 0.00993 | -0.004 | 2.791
-1.5 | 0.083 | 0.00994 | -0.005 | 8.307
-1 | 0.138 | 0.00989 | -0.006 | 13.995
-0.5 | 0.195 | 0.00985 | -0.007 | 19.825
0 | 0.255 | 0.00984 | -0.008 | 25.874
0.5 | 0.313 | 0.0095 | -0.009 | 32.935
1 | 0.372 | 0.0099 | -0.01 | 37.543
1.5 | 0.431 | 0.00998 | -0.011 | 43.184
2 | 0.49 | 0.01 | -0.012 | 49.014
2.5 | 0.549 | 0.01005 | -0.013 | 54.632
3 | 0.607 | 0.01008 | -0.015 | 60.277
3.5 | 0.666 | 0.01102 | -0.016 | 60.447
4 | 0.725 | 0.01033 | -0.017 | 70.154
4.5 | 0.783 | 0.01008 | -0.018 | 77.688
5 | 0.842 | 0.01054 | -0.019 | 79.915
5.5 | 0.901 | 0.01161 | -0.02 | 77.584
6 | 0.96 | 0.01064 | -0.021 | 90.201
6.5 | 1.019 | 0.01085 | -0.022 | 93.905
7 | 1.078 | 0.01121 | -0.023 | 96.155
7.5 | 1.136 | 0.01024 | -0.024 | 111.02
8 | 1.195 | 0.01201 | -0.025 | 99.486
8.5 | 1.252 | 0.01252 | -0.026 | 99.976
9 | 1.273 | 0.01593 | -0.026 | 79.858
9.5 | 1.314 | 0.01683 | -0.027 | 78.087
10 | 1.35 | 0.01804 | -0.028 | 74.822
10.5 | 1.379 | 0.01937 | -0.029 | 71.2
11 | 1.402 | 0.02058 | -0.03 | 68.143
11.5 | 1.418 | 0.02194 | -0.031 | 64.626
12 | 1.422 | 0.0234 | -0.032 | 60.754
12.5 | 1.415 | 0.02511 | -0.033 | 56.367
13 | 1.396 | 0.02697 | -0.034 | 51.758
13.5 | 1.363 | 0.02895 | -0.035 | 47.089
14 | 1.316 | 0.03175 | -0.035 | 41.45
14.5 | 1.258 | 0.03336 | -0.036 | 37.724
15 | 1.186 | 0.0364 | -0.037 | 32.599
15.5 | 1.103 | 0.03982 | -0.038 | 27.707
16 | 1.009 | 0.04396 | -0.039 | 22.943
16.5 | 0.904 | 0.04968 | -0.039 | 18.206
17 | 0.782 | 0.06441 | -0.039 | 12.149

## 169. Re 16M Mach 0.50 (1)
BIGFOIL.COM POLAR EXPORT
NACA M23 (NACA-TR-221)
NACA M23 (NACA-TR-221) |  |  |  | Cl Max: | 1.414 | at alpha= | 10 | deg
JavaFoil+Calcfoil stall+Eppler ext transition |  |  |  | L/D Max: | 95.539 | at alpha= | 6.5 | deg
Re: | 16000000 |  |  | Cd Min: | 0.00967 | at alpha= | 0.5 | deg
Mach: | 0.5 |  |  | Cl=0 at alpha= | -2.2614 | deg
|  |  |  | @ Cl=0.1, Cd= | 0.030839
|  |  |  | @ Cl=0.4, Cd= | 0.0099912
|  |  |  | @ Cl=0.6, Cd= | 0.010262
alpha (deg) | Cl | Cd | Cm | Cl/Cd
-20 | -0.833 | 0.15611 | 0.015 | -5.335
-19.5 | -0.812 | 0.14383 | 0.015 | -5.646
-19 | -0.79 | 0.1421 | 0.015 | -5.561
-18.5 | -0.769 | 0.1376 | 0.014 | -5.585
-18 | -0.747 | 0.12807 | 0.014 | -5.836
-17.5 | -0.725 | 0.12345 | 0.013 | -5.876
-17 | -0.703 | 0.11921 | 0.013 | -5.896
-16.5 | -0.681 | 0.11459 | 0.012 | -5.939
-16 | -0.658 | 0.11133 | 0.012 | -5.907
-15.5 | -0.635 | 0.10795 | 0.011 | -5.88
-15 | -0.612 | 0.10327 | 0.011 | -5.924
-14.5 | -0.589 | 0.09922 | 0.01 | -5.938
-14 | -0.567 | 0.09596 | 0.01 | -5.905
-13.5 | -0.544 | 0.09178 | 0.009 | -5.926
-13 | -0.521 | 0.08794 | 0.009 | -5.924
-12.5 | -0.498 | 0.08823 | 0.008 | -5.642
-12 | -0.475 | 0.08564 | 0.008 | -5.543
-11.5 | -0.452 | 0.07833 | 0.007 | -5.766
-11 | -0.428 | 0.08223 | 0.007 | -5.206
-10.5 | -0.405 | 0.07652 | 0.006 | -5.287
-10 | -0.381 | 0.07064 | 0.006 | -5.394
-9.5 | -0.358 | 0.06477 | 0.005 | -5.52
-9 | -0.334 | 0.05971 | 0.005 | -5.59
-8.5 | -0.31 | 0.05605 | 0.005 | -5.531
-8 | -0.286 | 0.05245 | 0.004 | -5.452
-7.5 | -0.262 | 0.04985 | 0.003 | -5.251
-7 | -0.238 | 0.04718 | 0.003 | -5.035
-6.5 | -0.213 | 0.04373 | 0.003 | -4.881
-6 | -0.189 | 0.0412 | 0.002 | -4.587
-5.5 | -0.165 | 0.03899 | 0.001 | -4.222
-5 | -0.141 | 0.03414 | 0.001 | -4.128
-4.5 | -0.115 | 0.0331 | 0 | -3.488
-4 | -0.092 | 0.02782 | -0.001 | -3.305
-3.5 | -0.077 | 0.01056 | -0.002 | -7.335
-3 | -0.056 | 0.02624 | -0.002 | -2.117
-2.5 | -0.021 | 0.03337 | -0.002 | -0.615
-2 | 0.023 | 0.03359 | -0.002 | 0.689
-1.5 | 0.071 | 0.03249 | -0.003 | 2.192
-1 | 0.123 | 0.02953 | -0.004 | 4.176
-0.5 | 0.214 | 0.01002 | -0.008 | 21.329
0 | 0.281 | 0.00997 | -0.009 | 28.168
0.5 | 0.347 | 0.00967 | -0.011 | 35.858
1 | 0.413 | 0.01007 | -0.012 | 41.04
1.5 | 0.48 | 0.0102 | -0.013 | 47.078
2 | 0.547 | 0.01019 | -0.014 | 53.696
2.5 | 0.613 | 0.01028 | -0.015 | 59.643
3 | 0.678 | 0.01034 | -0.016 | 65.605
3.5 | 0.743 | 0.01052 | -0.017 | 70.672
4 | 0.809 | 0.01067 | -0.019 | 75.763
4.5 | 0.874 | 0.01093 | -0.02 | 79.978
5 | 0.939 | 0.01225 | -0.021 | 76.69
5.5 | 0.974 | 0.01487 | -0.021 | 65.475
6 | 1.07 | 0.01162 | -0.023 | 92.005
6.5 | 1.135 | 0.01188 | -0.025 | 95.539
7 | 1.177 | 0.0127 | -0.025 | 92.611
7.5 | 1.234 | 0.01355 | -0.026 | 91.079
8 | 1.291 | 0.01437 | -0.027 | 89.88
8.5 | 1.326 | 0.01954 | -0.028 | 67.862
9 | 1.376 | 0.0209 | -0.029 | 65.84
9.5 | 1.407 | 0.02248 | -0.03 | 62.602
10 | 1.414 | 0.02481 | -0.031 | 57.005
10.5 | 1.381 | 0.02739 | -0.032 | 50.407
11 | 1.217 | 0.03091 | -0.033 | 39.365
11.5 | 0.839 | 0.03705 | -0.033 | 22.66
12 | 0.87 | 0.03989 | -0.034 | 21.82
12.5 | 0.898 | 0.04387 | -0.035 | 20.465
13 | 0.926 | 0.04717 | -0.036 | 19.631
13.5 | 0.948 | 0.05465 | -0.037 | 17.343
14 | 0.989 | 0.04868 | -0.038 | 20.323
14.5 | 1.017 | 0.05306 | -0.039 | 19.161
15 | 1.043 | 0.05867 | -0.04 | 17.771

## 170. Re 18M Mach 0.00 (1)
BIGFOIL.COM POLAR EXPORT
NACA M23 (NACA-TR-221)
NACA M23 (NACA-TR-221) |  |  |  | Cl Max: | 0.1729 | at alpha= | 1.5 | deg
XFOIL ncrit=9 |  |  |  | L/D Max: | 28.5785 | at alpha= | 1.5 | deg
Re: | 18000000 |  |  | Cd Min: | 0.00605 | at alpha= | 1.5 | deg
Mach: | 0 |  |  | Cl=0 at alpha= | -0.020211 | deg
|  |  |  | @ Cl=0.1, Cd= | 0.0061275
|  |  |  | @ Cl=0.4, Cd= | 0.00605
|  |  |  | @ Cl=0.6, Cd= | 0.00605
alpha (deg) | Cl | Cd | Cm | Cl/Cd
-0.5 | -0.0546 | 0.00607 | -0.0003 | -8.9951
0 | 0.0023 | 0.00609 | -0.0007 | 0.37767
0.5 | 0.0592 | 0.00607 | -0.001 | 9.7529
1 | 0.116 | 0.00615 | -0.0013 | 18.8618
1.5 | 0.1729 | 0.00605 | -0.0016 | 28.5785

## 171. Re 18M Mach 0.00 (2)
BIGFOIL.COM POLAR EXPORT
NACA M23 (NACA-TR-221)
NACA M23 (NACA-TR-221) |  |  |  | Cl Max: | 0.2297 | at alpha= | 2 | deg
XFOIL ncrit=5 |  |  |  | L/D Max: | 36.6933 | at alpha= | 2 | deg
Re: | 18000000 |  |  | Cd Min: | 0.00609 | at alpha= | 0 | deg
Mach: | 0 |  |  | Cl=0 at alpha= | -0.020211 | deg
|  |  |  | @ Cl=0.1, Cd= | 0.0062275
|  |  |  | @ Cl=0.4, Cd= | 0.00626
|  |  |  | @ Cl=0.6, Cd= | 0.00626
alpha (deg) | Cl | Cd | Cm | Cl/Cd
-1 | -0.1114 | 0.00625 | -0.0001 | -17.824
-0.5 | -0.0546 | 0.00619 | -0.0004 | -8.8207
0 | 0.0023 | 0.00609 | -0.0007 | 0.37767
1 | 0.116 | 0.00625 | -0.0012 | 18.56
1.5 | 0.1729 | 0.0063 | -0.0015 | 27.4444
2 | 0.2297 | 0.00626 | -0.0018 | 36.6933

## 172. Re 18M Mach 0.00 (3)
BIGFOIL.COM POLAR EXPORT
NACA M23 (NACA-TR-221)
NACA M23 (NACA-TR-221) |  |  |  | Cl Max: | 0.1728 | at alpha= | 1.5 | deg
XFOIL ncrit=12 |  |  |  | L/D Max: | 29.6398 | at alpha= | 1.5 | deg
Re: | 18000000 |  |  | Cd Min: | 0.00528 | at alpha= | -2.5 | deg
Mach: | 0 |  |  | Cl=0 at alpha= | -0.020247 | deg
|  |  |  | @ Cl=0.1, Cd= | 0.0059344
|  |  |  | @ Cl=0.4, Cd= | 0.00583
|  |  |  | @ Cl=0.6, Cd= | 0.00583
alpha (deg) | Cl | Cd | Cm | Cl/Cd
-20 | -0.9548 | 0.26194 | 0.1079 | -3.6451
-19.5 | -0.9388 | 0.25559 | 0.1036 | -3.6731
-19 | -0.9227 | 0.24932 | 0.0993 | -3.7009
-18.5 | -0.9068 | 0.24283 | 0.0952 | -3.7343
-18 | -0.891 | 0.23626 | 0.0911 | -3.7713
-17.5 | -0.8757 | 0.22953 | 0.087 | -3.8152
-17 | -0.8605 | 0.22287 | 0.0831 | -3.861
-16.5 | -0.8452 | 0.21605 | 0.0793 | -3.9121
-16 | -0.8304 | 0.20904 | 0.0755 | -3.9724
-15.5 | -0.8161 | 0.20205 | 0.0718 | -4.0391
-15 | -0.8028 | 0.19479 | 0.0682 | -4.1214
-14.5 | -0.7901 | 0.18745 | 0.0647 | -4.215
-14 | -0.7779 | 0.17991 | 0.0612 | -4.3238
-13.5 | -0.7672 | 0.17212 | 0.0579 | -4.4574
-13 | -0.7575 | 0.16422 | 0.0547 | -4.6127
-12.5 | -0.7484 | 0.15623 | 0.0515 | -4.7904
-12 | -0.7399 | 0.14841 | 0.0484 | -4.9855
-11.5 | -0.7311 | 0.14078 | 0.0455 | -5.1932
-11 | -0.7264 | 0.13202 | 0.0421 | -5.5022
-10.5 | -0.724 | 0.12285 | 0.0386 | -5.8934
-10 | -0.7236 | 0.11336 | 0.0347 | -6.3832
-9.5 | -0.7253 | 0.10355 | 0.0302 | -7.0043
-9 | -0.7304 | 0.0932 | 0.0247 | -7.8369
-8.5 | -0.7431 | 0.08164 | 0.0155 | -9.1022
-8 | -0.7475 | 0.06517 | -0.0017 | -11.47
-7.5 | -0.7389 | 0.05071 | -0.0072 | -14.5711
-7 | -0.7204 | 0.03732 | -0.0077 | -19.3033
-6.5 | -0.694 | 0.02461 | -0.0053 | -28.1999
-6 | -0.6568 | 0.01538 | -0.0025 | -42.7048
-5.5 | -0.6077 | 0.01159 | -0.0013 | -52.4331
-5 | -0.5522 | 0.00907 | -0.0013 | -60.882
-4.5 | -0.5024 | 0.00751 | 0.0004 | -66.8975
-4 | -0.4491 | 0.00647 | 0.0011 | -69.4127
-3.5 | -0.3938 | 0.00576 | 0.0014 | -68.3681
-3 | -0.3378 | 0.0054 | 0.0014 | -62.5556
-2.5 | -0.2814 | 0.00528 | 0.0012 | -53.2955
-2 | -0.2248 | 0.00546 | 0.0008 | -41.1722
-1.5 | -0.1681 | 0.00568 | 0.0004 | -29.5951
-1 | -0.1113 | 0.00589 | 0 | -18.8964
0 | 0.0023 | 0.00607 | -0.0007 | 0.37891
0.5 | 0.0591 | 0.00592 | -0.001 | 9.9831
1 | 0.1159 | 0.00594 | -0.0013 | 19.5118
1.5 | 0.1728 | 0.00583 | -0.0017 | 29.6398

## 173. Re 18M Mach 0.00 (4)
BIGFOIL.COM POLAR EXPORT
NACA M23 (NACA-TR-221)
NACA M23 (NACA-TR-221) |  |  |  | Cl Max: | 1.446 | at alpha= | 13 | deg
JavaFoil+Calcfoil stall+Eppler ext transition |  |  |  | L/D Max: | 111.489 | at alpha= | 8 | deg
Re: | 18000000 |  |  | Cd Min: | 0.00964 | at alpha= | 6 | deg
Mach: | 0 |  |  | Cl=0 at alpha= | -2.2596 | deg
|  |  |  | @ Cl=0.1, Cd= | 0.00986
|  |  |  | @ Cl=0.4, Cd= | 0.00994
|  |  |  | @ Cl=0.6, Cd= | 0.010676
alpha (deg) | Cl | Cd | Cm | Cl/Cd
-15.5 | -0.352 | 0.11174 | 0.009 | -3.146
-15 | -0.365 | 0.1076 | 0.009 | -3.389
-14.5 | -0.377 | 0.10228 | 0.008 | -3.691
-14 | -0.39 | 0.09895 | 0.008 | -3.94
-13.5 | -0.402 | 0.09391 | 0.007 | -4.277
-13 | -0.412 | 0.08937 | 0.007 | -4.614
-12.5 | -0.422 | 0.08496 | 0.007 | -4.965
-12 | -0.43 | 0.08049 | 0.006 | -5.343
-11.5 | -0.436 | 0.07625 | 0.006 | -5.719
-11 | -0.44 | 0.07172 | 0.006 | -6.134
-10.5 | -0.441 | 0.06759 | 0.005 | -6.529
-10 | -0.44 | 0.06285 | 0.005 | -7
-9.5 | -0.435 | 0.0592 | 0.005 | -7.342
-9 | -0.426 | 0.05721 | 0.004 | -7.441
-8.5 | -0.413 | 0.05487 | 0.004 | -7.526
-8 | -0.393 | 0.05181 | 0.003 | -7.59
-7.5 | -0.369 | 0.04859 | 0.003 | -7.597
-7 | -0.343 | 0.04594 | 0.002 | -7.46
-6.5 | -0.314 | 0.04416 | 0.002 | -7.112
-6 | -0.284 | 0.04152 | 0.002 | -6.828
-5.5 | -0.251 | 0.03959 | 0.001 | -6.338
-5 | -0.219 | 0.03539 | 0.001 | -6.176
-4.5 | -0.182 | 0.0338 | 0 | -5.396
-4 | -0.174 | 0.01034 | -0.001 | -16.855
-3.5 | -0.126 | 0.01033 | -0.002 | -12.21
-3 | -0.076 | 0.01029 | -0.002 | -7.428
-2.5 | -0.025 | 0.00995 | -0.003 | -2.538
-2 | 0.027 | 0.00995 | -0.004 | 2.723
-1.5 | 0.08 | 0.00986 | -0.005 | 8.16
-1 | 0.135 | 0.00986 | -0.006 | 13.674
-0.5 | 0.19 | 0.00985 | -0.007 | 19.263
0 | 0.247 | 0.00988 | -0.008 | 24.994
0.5 | 0.304 | 0.00992 | -0.009 | 30.608
1 | 0.36 | 0.00994 | -0.01 | 36.251
1.5 | 0.417 | 0.00994 | -0.011 | 41.984
2 | 0.475 | 0.00996 | -0.012 | 47.657
2.5 | 0.532 | 0.01003 | -0.013 | 53.008
3 | 0.588 | 0.01079 | -0.014 | 54.53
3.5 | 0.645 | 0.01025 | -0.015 | 62.912
4 | 0.702 | 0.01035 | -0.016 | 67.832
4.5 | 0.759 | 0.01012 | -0.017 | 75.016
5 | 0.816 | 0.01051 | -0.018 | 77.601
5.5 | 0.873 | 0.0114 | -0.019 | 76.6
6 | 0.93 | 0.00964 | -0.02 | 96.46
6.5 | 0.987 | 0.01073 | -0.021 | 91.978
7 | 1.044 | 0.0101 | -0.022 | 103.395
7.5 | 1.101 | 0.01134 | -0.023 | 97.146
8 | 1.158 | 0.01039 | -0.024 | 111.489
8.5 | 1.214 | 0.01094 | -0.025 | 110.919
9 | 1.268 | 0.01262 | -0.026 | 100.519
9.5 | 1.29 | 0.01536 | -0.027 | 83.985
10 | 1.329 | 0.01626 | -0.028 | 81.726
10.5 | 1.362 | 0.01728 | -0.029 | 78.845
11 | 1.39 | 0.01837 | -0.03 | 75.669
11.5 | 1.413 | 0.01952 | -0.03 | 72.383
12 | 1.43 | 0.02078 | -0.031 | 68.813
12.5 | 1.441 | 0.02206 | -0.032 | 65.35
13 | 1.446 | 0.02344 | -0.033 | 61.677
13.5 | 1.443 | 0.02489 | -0.034 | 57.967
14 | 1.431 | 0.02658 | -0.035 | 53.858
14.5 | 1.414 | 0.02832 | -0.036 | 49.929
15 | 1.39 | 0.03008 | -0.037 | 46.22
15.5 | 1.36 | 0.03246 | -0.037 | 41.891
16 | 1.324 | 0.0347 | -0.038 | 38.151
16.5 | 1.284 | 0.03711 | -0.039 | 34.611
17 | 1.241 | 0.03983 | -0.04 | 31.159
17.5 | 1.196 | 0.04214 | -0.041 | 28.375
18 | 1.145 | 0.04652 | -0.041 | 24.616

## 174. Re 18M Mach 0.00 (5)
BIGFOIL.COM POLAR EXPORT
NACA M23 (NACA-TR-221)
NACA M23 (NACA-TR-221) |  |  |  | Cl Max: | 1.8493 | at alpha= | 17.5 | deg
NF ncrit=5 |  |  |  | L/D Max: | 157.258 | at alpha= | 6 | deg
Re: | 18000000 |  |  | Cd Min: | 0.0055184 | at alpha= | 2.5 | deg
Mach: | 0 |  |  | Cl=0 at alpha= | -2.1874 | deg
|  |  |  | @ Cl=0.1, Cd= | 0.0058989
|  |  |  | @ Cl=0.4, Cd= | 0.005554
|  |  |  | @ Cl=0.6, Cd= | 0.0055224
alpha (deg) | Cl | Cd | Cm | Cl/Cd
-8.5 | -0.71345 | 0.012459 | -0.013657 | -57.2657
-8 | -0.6633 | 0.011132 | -0.013504 | -59.5862
-7.5 | -0.6056 | 0.01022 | -0.013053 | -59.2565
-7 | -0.54954 | 0.0094512 | -0.012839 | -58.1456
-6.5 | -0.49419 | 0.0088199 | -0.012792 | -56.0313
-6 | -0.43842 | 0.0082994 | -0.012806 | -52.8249
-5.5 | -0.38201 | 0.0078581 | -0.01283 | -48.6131
-5 | -0.325 | 0.0074748 | -0.012862 | -43.4798
-4.5 | -0.26741 | 0.0071379 | -0.012901 | -37.4628
-4 | -0.20949 | 0.0068487 | -0.01297 | -30.5887
-3.5 | -0.15156 | 0.0066037 | -0.013077 | -22.9512
-3 | -0.093696 | 0.0063947 | -0.013223 | -14.6521
-2.5 | -0.035983 | 0.0062164 | -0.013421 | -5.7883
-2 | 0.021578 | 0.0060652 | -0.013674 | 3.5577
-1.5 | 0.079067 | 0.0059377 | -0.013987 | 13.316
-1 | 0.13657 | 0.005831 | -0.014363 | 23.4213
-0.5 | 0.19413 | 0.0057422 | -0.014801 | 33.8075
0 | 0.25177 | 0.0056695 | -0.015298 | 44.4071
0.5 | 0.3095 | 0.0056119 | -0.015854 | 55.1495
1 | 0.36736 | 0.0055695 | -0.016468 | 65.9595
1.5 | 0.42541 | 0.005542 | -0.017146 | 76.7604
2 | 0.48364 | 0.0055264 | -0.017887 | 87.5142
2.5 | 0.54201 | 0.0055184 | -0.018684 | 98.2183
3 | 0.60047 | 0.0055224 | -0.019537 | 108.7332
3.5 | 0.65892 | 0.0055466 | -0.020438 | 118.7977
4 | 0.71724 | 0.005593 | -0.021338 | 128.238
4.5 | 0.77537 | 0.0056575 | -0.022197 | 137.0517
5 | 0.83327 | 0.0057334 | -0.023043 | 145.3362
5.5 | 0.89158 | 0.0058296 | -0.023944 | 152.9389
6 | 0.95053 | 0.0060444 | -0.02499 | 157.2582
6.5 | 1.0082 | 0.0067647 | -0.026394 | 149.0319
14.5 | 1.792 | 0.018075 | -0.032383 | 99.144
15 | 1.8134 | 0.020923 | -0.032133 | 86.67
15.5 | 1.8291 | 0.024415 | -0.031998 | 74.9192
16 | 1.8391 | 0.028325 | -0.031413 | 64.9292
16.5 | 1.8453 | 0.032622 | -0.030672 | 56.5661
17 | 1.8487 | 0.037347 | -0.030056 | 49.5002
17.5 | 1.8493 | 0.042494 | -0.02963 | 43.5188
18 | 1.8471 | 0.04804 | -0.029402 | 38.4497
18.5 | 1.8424 | 0.053948 | -0.029384 | 34.1514
19 | 1.8358 | 0.06016 | -0.029566 | 30.5153
19.5 | 1.8279 | 0.066628 | -0.029946 | 27.4339
20 | 1.8188 | 0.073356 | -0.030563 | 24.7938

## 175. Re 18M Mach 0.00 (6)
BIGFOIL.COM POLAR EXPORT
NACA M23 (NACA-TR-221)
NACA M23 (NACA-TR-221) |  |  |  | Cl Max: | 1.8365 | at alpha= | 17 | deg
NF ncrit=9 |  |  |  | L/D Max: | 210.579 | at alpha= | 6.5 | deg
Re: | 18000000 |  |  | Cd Min: | 0.0047319 | at alpha= | 6.5 | deg
Mach: | 0 |  |  | Cl=0 at alpha= | -2.1833 | deg
|  |  |  | @ Cl=0.1, Cd= | 0.0057251
|  |  |  | @ Cl=0.4, Cd= | 0.005335
|  |  |  | @ Cl=0.6, Cd= | 0.0052524
alpha (deg) | Cl | Cd | Cm | Cl/Cd
-8 | -0.66163 | 0.011056 | -0.013476 | -59.8435
-7.5 | -0.6047 | 0.010218 | -0.012998 | -59.181
-7 | -0.54893 | 0.009468 | -0.012714 | -57.9778
-6.5 | -0.49409 | 0.0088124 | -0.012608 | -56.0668
-6 | -0.43872 | 0.0082627 | -0.012575 | -53.0972
-5.5 | -0.38246 | 0.0077989 | -0.012568 | -49.0402
-5 | -0.32547 | 0.0073964 | -0.012573 | -44.0036
-4.5 | -0.26792 | 0.007041 | -0.012583 | -38.0519
-4 | -0.2101 | 0.0067365 | -0.012623 | -31.188
-3.5 | -0.15221 | 0.0064788 | -0.012706 | -23.4943
-3 | -0.094356 | 0.0062577 | -0.01285 | -15.0783
-2.5 | -0.036574 | 0.0060678 | -0.013068 | -6.0276
-2 | 0.021176 | 0.0059054 | -0.013351 | 3.5858
-1.5 | 0.078949 | 0.0057675 | -0.01369 | 13.6885
-1 | 0.13674 | 0.0056511 | -0.014077 | 24.1969
-0.5 | 0.1945 | 0.0055536 | -0.014504 | 35.0222
0 | 0.25221 | 0.0054728 | -0.01497 | 46.0848
0.5 | 0.30996 | 0.0054074 | -0.015485 | 57.321
1 | 0.36784 | 0.0053562 | -0.016071 | 68.6745
1.5 | 0.42593 | 0.0053178 | -0.016746 | 80.0948
2 | 0.48418 | 0.0052873 | -0.017498 | 91.5736
2.5 | 0.54246 | 0.0052628 | -0.018307 | 103.0746
3 | 0.60069 | 0.0052523 | -0.019155 | 114.3666
3.5 | 0.65875 | 0.0052593 | -0.020004 | 125.2546
4 | 0.71666 | 0.0052782 | -0.020848 | 135.7769
4.5 | 0.77447 | 0.0053077 | -0.021751 | 145.9151
5 | 0.83284 | 0.0053468 | -0.022702 | 155.7632
5.5 | 0.89064 | 0.0054332 | -0.023499 | 163.9264
6 | 0.94821 | 0.0052771 | -0.024989 | 179.6843
6.5 | 0.99643 | 0.0047319 | -0.024698 | 210.5786
7 | 1.0567 | 0.0055236 | -0.02656 | 191.315
13.5 | 1.733 | 0.014786 | -0.034969 | 117.2075
14 | 1.7679 | 0.016221 | -0.034268 | 108.9855
14.5 | 1.7897 | 0.018366 | -0.032626 | 97.4474
15 | 1.8062 | 0.021335 | -0.031709 | 84.6595
15.5 | 1.8193 | 0.024896 | -0.031229 | 73.0751
16 | 1.8281 | 0.028822 | -0.030478 | 63.4266
16.5 | 1.8337 | 0.033142 | -0.029674 | 55.3283
17 | 1.8365 | 0.037944 | -0.029065 | 48.4007
17.5 | 1.8365 | 0.043212 | -0.028682 | 42.499
18 | 1.8335 | 0.048877 | -0.028506 | 37.5127
18.5 | 1.8279 | 0.054886 | -0.028544 | 33.3031
19 | 1.82 | 0.061221 | -0.028804 | 29.728
19.5 | 1.8101 | 0.067906 | -0.02931 | 26.6563
20 | 1.7985 | 0.074962 | -0.030123 | 23.9919

## 176. Re 18M Mach 0.00 (7)
BIGFOIL.COM POLAR EXPORT
NACA M23 (NACA-TR-221)
NACA M23 (NACA-TR-221) |  |  |  | Cl Max: | 1.8219 | at alpha= | 17 | deg
NF ncrit=12 |  |  |  | L/D Max: | 226.416 | at alpha= | 6 | deg
Re: | 18000000 |  |  | Cd Min: | 0.0041408 | at alpha= | 6 | deg
Mach: | 0 |  |  | Cl=0 at alpha= | -2.1749 | deg
|  |  |  | @ Cl=0.1, Cd= | 0.0056578
|  |  |  | @ Cl=0.4, Cd= | 0.0052327
|  |  |  | @ Cl=0.6, Cd= | 0.005128
alpha (deg) | Cl | Cd | Cm | Cl/Cd
-7.5 | -0.60449 | 0.010424 | -0.013405 | -57.992
-7 | -0.54857 | 0.0096475 | -0.012949 | -56.8614
-6.5 | -0.4941 | 0.0089555 | -0.012676 | -55.1722
-6 | -0.43921 | 0.008372 | -0.012549 | -52.4622
-5.5 | -0.38308 | 0.0078844 | -0.012522 | -48.5868
-5 | -0.32604 | 0.0074606 | -0.01256 | -43.7018
-4.5 | -0.26849 | 0.0070815 | -0.012619 | -37.9145
-4 | -0.21073 | 0.0067529 | -0.012694 | -31.2053
-3.5 | -0.15293 | 0.0064725 | -0.012783 | -23.6271
-3 | -0.095172 | 0.006232 | -0.012906 | -15.2715
-2.5 | -0.037489 | 0.0060264 | -0.013085 | -6.2208
-2 | 0.020173 | 0.0058521 | -0.013323 | 3.4471
-1.5 | 0.077882 | 0.0057052 | -0.013615 | 13.651
-1 | 0.13569 | 0.0055815 | -0.013958 | 24.3102
-0.5 | 0.19362 | 0.0054769 | -0.014356 | 35.3526
0 | 0.25172 | 0.0053889 | -0.014826 | 46.7112
0.5 | 0.30999 | 0.0053161 | -0.015379 | 58.3118
1 | 0.36842 | 0.0052578 | -0.016016 | 70.0698
1.5 | 0.42691 | 0.0052113 | -0.016726 | 81.9196
2 | 0.48533 | 0.0051715 | -0.017481 | 93.8472
2.5 | 0.54359 | 0.0051405 | -0.018269 | 105.7462
3 | 0.60161 | 0.0051276 | -0.019079 | 117.3289
3.5 | 0.65947 | 0.0051311 | -0.019892 | 128.5237
4 | 0.71723 | 0.0051456 | -0.020761 | 139.3872
4.5 | 0.77547 | 0.0051688 | -0.021743 | 150.0294
5 | 0.83354 | 0.0052033 | -0.022569 | 160.1929
5.5 | 0.89181 | 0.0051331 | -0.024121 | 173.7375
6 | 0.93755 | 0.0041408 | -0.023062 | 226.4164
6.5 | 0.9985 | 0.0044414 | -0.024504 | 224.8133
7 | 1.0569 | 0.0048656 | -0.025601 | 217.2131
7.5 | 1.1119 | 0.0058202 | -0.026519 | 191.0376
10 | 1.3813 | 0.0097502 | -0.030609 | 141.6658
10.5 | 1.4352 | 0.010296 | -0.031584 | 139.397
11 | 1.4889 | 0.010886 | -0.032527 | 136.7745
11.5 | 1.542 | 0.011526 | -0.033502 | 133.7778
12 | 1.5941 | 0.012231 | -0.034422 | 130.3372
12.5 | 1.6446 | 0.013017 | -0.035176 | 126.3495
13 | 1.6923 | 0.013918 | -0.035629 | 121.5873
13.5 | 1.7343 | 0.015032 | -0.035508 | 115.3716
14 | 1.7648 | 0.016599 | -0.034224 | 106.3205
14.5 | 1.7819 | 0.018939 | -0.032062 | 94.0837
15 | 1.795 | 0.022081 | -0.030851 | 81.2915
15.5 | 1.8064 | 0.025734 | -0.030217 | 70.1944
16 | 1.8145 | 0.029727 | -0.029438 | 61.0378
16.5 | 1.8196 | 0.034145 | -0.02868 | 53.2914
17 | 1.8219 | 0.039067 | -0.028128 | 46.6363
17.5 | 1.8213 | 0.044449 | -0.027795 | 40.9744
18 | 1.8176 | 0.05023 | -0.027678 | 36.1854
18.5 | 1.8109 | 0.056407 | -0.027802 | 32.1047
19 | 1.8015 | 0.063016 | -0.028196 | 28.5874
19.5 | 1.7896 | 0.070057 | -0.028886 | 25.5449
20 | 1.7761 | 0.077453 | -0.029898 | 22.9312

## 177. Re 18M Mach 0.10 (1)
BIGFOIL.COM POLAR EXPORT
NACA M23 (NACA-TR-221)
NACA M23 (NACA-TR-221) |  |  |  | Cl Max: | 1.441 | at alpha= | 13 | deg
JavaFoil+Calcfoil stall+Eppler ext transition |  |  |  | L/D Max: | 111.869 | at alpha= | 8 | deg
Re: | 18000000 |  |  | Cd Min: | 0.00968 | at alpha= | 6 | deg
Mach: | 0.1 |  |  | Cl=0 at alpha= | -2.2596 | deg
|  |  |  | @ Cl=0.1, Cd= | 0.0098735
|  |  |  | @ Cl=0.4, Cd= | 0.0099393
|  |  |  | @ Cl=0.6, Cd= | 0.010742
alpha (deg) | Cl | Cd | Cm | Cl/Cd
-15 | -0.329 | 0.10731 | 0.009 | -3.067
-14.5 | -0.344 | 0.10339 | 0.008 | -3.328
-14 | -0.359 | 0.0984 | 0.008 | -3.646
-13.5 | -0.373 | 0.09397 | 0.008 | -3.968
-13 | -0.386 | 0.09027 | 0.007 | -4.28
-12.5 | -0.398 | 0.08574 | 0.007 | -4.648
-12 | -0.409 | 0.08046 | 0.006 | -5.086
-11.5 | -0.418 | 0.07615 | 0.006 | -5.489
-11 | -0.424 | 0.07184 | 0.006 | -5.908
-10.5 | -0.428 | 0.06785 | 0.005 | -6.314
-10 | -0.429 | 0.06337 | 0.005 | -6.772
-9.5 | -0.427 | 0.05898 | 0.005 | -7.236
-9 | -0.42 | 0.05659 | 0.004 | -7.417
-8.5 | -0.409 | 0.05451 | 0.004 | -7.5
-8 | -0.39 | 0.05199 | 0.003 | -7.495
-7.5 | -0.366 | 0.04902 | 0.003 | -7.474
-7 | -0.341 | 0.04663 | 0.002 | -7.304
-6.5 | -0.313 | 0.04438 | 0.002 | -7.046
-6 | -0.283 | 0.04177 | 0.002 | -6.769
-5.5 | -0.251 | 0.03983 | 0.001 | -6.291
-5 | -0.218 | 0.03604 | 0.001 | -6.053
-4.5 | -0.182 | 0.03424 | 0 | -5.323
-4 | -0.175 | 0.01034 | -0.001 | -16.893
-3.5 | -0.126 | 0.01036 | -0.002 | -12.21
-3 | -0.077 | 0.01036 | -0.002 | -7.396
-2.5 | -0.025 | 0.00998 | -0.003 | -2.54
-2 | 0.027 | 0.0099 | -0.004 | 2.745
-1.5 | 0.081 | 0.00987 | -0.005 | 8.185
-1 | 0.135 | 0.00988 | -0.006 | 13.705
-0.5 | 0.191 | 0.00981 | -0.007 | 19.436
0 | 0.248 | 0.00987 | -0.008 | 25.159
0.5 | 0.305 | 0.00996 | -0.009 | 30.615
1 | 0.362 | 0.0099 | -0.01 | 36.578
1.5 | 0.42 | 0.00996 | -0.011 | 42.107
2 | 0.477 | 0.00999 | -0.012 | 47.737
2.5 | 0.534 | 0.01002 | -0.013 | 53.357
3 | 0.591 | 0.01084 | -0.014 | 54.556
3.5 | 0.648 | 0.01022 | -0.015 | 63.44
4 | 0.705 | 0.01032 | -0.016 | 68.375
4.5 | 0.763 | 0.01013 | -0.017 | 75.287
5 | 0.82 | 0.0105 | -0.018 | 78.074
5.5 | 0.877 | 0.01145 | -0.019 | 76.613
6 | 0.935 | 0.00968 | -0.02 | 96.513
6.5 | 0.992 | 0.01079 | -0.021 | 91.917
7 | 1.049 | 0.01007 | -0.022 | 104.175
7.5 | 1.107 | 0.01141 | -0.023 | 97.031
8 | 1.164 | 0.01041 | -0.024 | 111.869
8.5 | 1.22 | 0.01229 | -0.025 | 99.203
9 | 1.274 | 0.01267 | -0.027 | 100.618
9.5 | 1.294 | 0.01552 | -0.027 | 83.399
10 | 1.332 | 0.01648 | -0.028 | 80.796
10.5 | 1.366 | 0.01751 | -0.029 | 78.004
11 | 1.392 | 0.01866 | -0.03 | 74.609
11.5 | 1.414 | 0.01984 | -0.031 | 71.28
12 | 1.43 | 0.0211 | -0.031 | 67.774
12.5 | 1.439 | 0.02241 | -0.032 | 64.22
13 | 1.441 | 0.02385 | -0.033 | 60.418
13.5 | 1.435 | 0.02536 | -0.034 | 56.581
14 | 1.42 | 0.02717 | -0.035 | 52.254
14.5 | 1.398 | 0.02896 | -0.036 | 48.289
15 | 1.369 | 0.03102 | -0.037 | 44.121
15.5 | 1.333 | 0.03325 | -0.037 | 40.092
16 | 1.292 | 0.03558 | -0.038 | 36.31
16.5 | 1.247 | 0.03816 | -0.039 | 32.665
17 | 1.197 | 0.04087 | -0.04 | 29.28
17.5 | 1.145 | 0.04348 | -0.041 | 26.326
18 | 1.088 | 0.04843 | -0.041 | 22.465

## 178. Re 18M Mach 0.25 (1)
BIGFOIL.COM POLAR EXPORT
NACA M23 (NACA-TR-221)
NACA M23 (NACA-TR-221) |  |  |  | Cl Max: | 1.424 | at alpha= | 12 | deg
JavaFoil+Calcfoil stall+Eppler ext transition |  |  |  | L/D Max: | 113.747 | at alpha= | 8 | deg
Re: | 18000000 |  |  | Cd Min: | 0.00943 | at alpha= | 0.5 | deg
Mach: | 0.25 |  |  | Cl=0 at alpha= | -2.2593 | deg
|  |  |  | @ Cl=0.1, Cd= | 0.00981
|  |  |  | @ Cl=0.4, Cd= | 0.009858
|  |  |  | @ Cl=0.6, Cd= | 0.010779
alpha (deg) | Cl | Cd | Cm | Cl/Cd
-13.5 | -0.058 | 0.0939 | 0.008 | -0.615
-13 | -0.108 | 0.0916 | 0.008 | -1.177
-12.5 | -0.169 | 0.08811 | 0.007 | -1.914
-12 | -0.213 | 0.08314 | 0.007 | -2.561
-11.5 | -0.251 | 0.07807 | 0.006 | -3.215
-11 | -0.284 | 0.07341 | 0.006 | -3.873
-10.5 | -0.313 | 0.06931 | 0.006 | -4.513
-10 | -0.336 | 0.0651 | 0.005 | -5.161
-9.5 | -0.354 | 0.05982 | 0.005 | -5.916
-9 | -0.366 | 0.05489 | 0.005 | -6.671
-8.5 | -0.37 | 0.05308 | 0.004 | -6.976
-8 | -0.362 | 0.05035 | 0.004 | -7.183
-7.5 | -0.345 | 0.04863 | 0.003 | -7.1
-7 | -0.325 | 0.04638 | 0.003 | -7.011
-6.5 | -0.302 | 0.04488 | 0.002 | -6.722
-6 | -0.275 | 0.04343 | 0.001 | -6.329
-5.5 | -0.246 | 0.04134 | 0.001 | -5.946
-5 | -0.214 | 0.03898 | 0.001 | -5.499
-4.5 | -0.18 | 0.03664 | 0 | -4.924
-4 | -0.144 | 0.03454 | 0 | -4.173
-3.5 | -0.107 | 0.03018 | -0.001 | -3.53
-3 | -0.078 | 0.01037 | -0.003 | -7.492
-2.5 | -0.026 | 0.00989 | -0.003 | -2.608
-2 | 0.028 | 0.00985 | -0.004 | 2.814
-1.5 | 0.083 | 0.00981 | -0.005 | 8.419
-1 | 0.138 | 0.00981 | -0.006 | 14.115
-0.5 | 0.195 | 0.00976 | -0.007 | 20.002
0 | 0.255 | 0.00982 | -0.008 | 25.923
0.5 | 0.313 | 0.00943 | -0.009 | 33.175
1 | 0.372 | 0.00982 | -0.01 | 37.85
1.5 | 0.431 | 0.0099 | -0.011 | 43.525
2 | 0.49 | 0.00994 | -0.012 | 49.313
2.5 | 0.549 | 0.00997 | -0.013 | 55.09
3 | 0.607 | 0.01089 | -0.015 | 55.765
3.5 | 0.666 | 0.01014 | -0.016 | 65.688
4 | 0.725 | 0.01031 | -0.017 | 70.298
4.5 | 0.783 | 0.01033 | -0.018 | 75.806
5 | 0.842 | 0.01052 | -0.019 | 80.073
5.5 | 0.901 | 0.0115 | -0.02 | 78.326
6 | 0.96 | 0.0097 | -0.021 | 98.922
6.5 | 1.019 | 0.01094 | -0.022 | 93.131
7 | 1.078 | 0.01005 | -0.023 | 107.184
7.5 | 1.136 | 0.01164 | -0.024 | 97.652
8 | 1.195 | 0.01051 | -0.025 | 113.747
8.5 | 1.225 | 0.01491 | -0.026 | 82.172
9 | 1.275 | 0.01567 | -0.027 | 81.336
9.5 | 1.317 | 0.01655 | -0.027 | 79.58
10 | 1.353 | 0.01767 | -0.028 | 76.57
10.5 | 1.382 | 0.01896 | -0.029 | 72.909
11 | 1.404 | 0.02021 | -0.03 | 69.465
11.5 | 1.419 | 0.02152 | -0.031 | 65.938
12 | 1.424 | 0.02294 | -0.032 | 62.075
12.5 | 1.417 | 0.02462 | -0.033 | 57.555
13 | 1.397 | 0.02641 | -0.034 | 52.911
13.5 | 1.365 | 0.02834 | -0.035 | 48.154
14 | 1.317 | 0.03104 | -0.036 | 42.446
14.5 | 1.26 | 0.03275 | -0.036 | 38.493
15 | 1.188 | 0.03573 | -0.037 | 33.255
15.5 | 1.104 | 0.03901 | -0.038 | 28.308
16 | 1.011 | 0.04231 | -0.039 | 23.905
16.5 | 0.905 | 0.04867 | -0.039 | 18.603
17 | 0.785 | 0.06184 | -0.039 | 12.688

## 179. Re 18M Mach 0.50 (1)
BIGFOIL.COM POLAR EXPORT
NACA M23 (NACA-TR-221)
NACA M23 (NACA-TR-221) |  |  |  | Cl Max: | 1.416 | at alpha= | 10 | deg
JavaFoil+Calcfoil stall+Eppler ext transition |  |  |  | L/D Max: | 102.817 | at alpha= | 6 | deg
Re: | 18000000 |  |  | Cd Min: | 0.00966 | at alpha= | 0.5 | deg
Mach: | 0.5 |  |  | Cl=0 at alpha= | -2.2614 | deg
|  |  |  | @ Cl=0.1, Cd= | 0.029469
|  |  |  | @ Cl=0.4, Cd= | 0.0099732
|  |  |  | @ Cl=0.6, Cd= | 0.010232
alpha (deg) | Cl | Cd | Cm | Cl/Cd
-20 | -0.833 | 0.1547 | 0.015 | -5.384
-19.5 | -0.812 | 0.1438 | 0.015 | -5.648
-19 | -0.79 | 0.14151 | 0.015 | -5.585
-18.5 | -0.769 | 0.13653 | 0.014 | -5.63
-18 | -0.747 | 0.12693 | 0.014 | -5.889
-17.5 | -0.725 | 0.1219 | 0.013 | -5.951
-17 | -0.703 | 0.11858 | 0.013 | -5.929
-16.5 | -0.681 | 0.11365 | 0.012 | -5.99
-16 | -0.658 | 0.11006 | 0.012 | -5.978
-15.5 | -0.635 | 0.10662 | 0.011 | -5.956
-15 | -0.612 | 0.10318 | 0.011 | -5.931
-14.5 | -0.589 | 0.09896 | 0.01 | -5.955
-14 | -0.567 | 0.09459 | 0.01 | -5.99
-13.5 | -0.544 | 0.09144 | 0.009 | -5.948
-13 | -0.521 | 0.08767 | 0.009 | -5.942
-12.5 | -0.498 | 0.08775 | 0.008 | -5.673
-12 | -0.475 | 0.08514 | 0.008 | -5.576
-11.5 | -0.452 | 0.07689 | 0.007 | -5.874
-11 | -0.428 | 0.08189 | 0.007 | -5.228
-10.5 | -0.405 | 0.07549 | 0.006 | -5.359
-10 | -0.381 | 0.07038 | 0.006 | -5.415
-9.5 | -0.358 | 0.06426 | 0.005 | -5.565
-9 | -0.334 | 0.05947 | 0.005 | -5.614
-8.5 | -0.31 | 0.05578 | 0.005 | -5.558
-8 | -0.286 | 0.05221 | 0.004 | -5.478
-7.5 | -0.262 | 0.04959 | 0.004 | -5.28
-7 | -0.238 | 0.04681 | 0.003 | -5.077
-6.5 | -0.214 | 0.04338 | 0.003 | -4.922
-6 | -0.189 | 0.04093 | 0.002 | -4.621
-5.5 | -0.164 | 0.03875 | 0.001 | -4.244
-5 | -0.141 | 0.03396 | 0.001 | -4.153
-4.5 | -0.116 | 0.03242 | 0 | -3.578
-4 | -0.093 | 0.02579 | -0.001 | -3.592
-3.5 | -0.077 | 0.01049 | -0.002 | -7.384
-3 | -0.065 | 0.01043 | -0.003 | -6.267
-2.5 | -0.021 | 0.03238 | -0.002 | -0.635
-2 | 0.023 | 0.0335 | -0.002 | 0.691
-1.5 | 0.071 | 0.03217 | -0.003 | 2.217
-1 | 0.125 | 0.02714 | -0.005 | 4.603
-0.5 | 0.214 | 0.00995 | -0.008 | 21.488
0 | 0.281 | 0.00994 | -0.009 | 28.23
0.5 | 0.347 | 0.00966 | -0.011 | 35.921
1 | 0.413 | 0.01005 | -0.012 | 41.142
1.5 | 0.48 | 0.01012 | -0.013 | 47.451
2 | 0.547 | 0.01016 | -0.014 | 53.817
2.5 | 0.613 | 0.01025 | -0.015 | 59.811
3 | 0.678 | 0.01126 | -0.016 | 60.236
3.5 | 0.743 | 0.01051 | -0.017 | 70.746
4 | 0.809 | 0.01065 | -0.019 | 75.94
4.5 | 0.874 | 0.01079 | -0.02 | 80.998
5 | 0.939 | 0.01096 | -0.021 | 85.688
5.5 | 0.975 | 0.01466 | -0.021 | 66.537
6 | 1.07 | 0.0104 | -0.023 | 102.817
6.5 | 1.135 | 0.01202 | -0.025 | 94.4
7 | 1.176 | 0.0128 | -0.025 | 91.828
7.5 | 1.234 | 0.01355 | -0.026 | 91.066
8 | 1.293 | 0.01425 | -0.027 | 90.712
8.5 | 1.328 | 0.01918 | -0.028 | 69.219
9 | 1.378 | 0.02051 | -0.029 | 67.182
9.5 | 1.409 | 0.02205 | -0.03 | 63.905
10 | 1.416 | 0.02437 | -0.031 | 58.116
10.5 | 1.381 | 0.02689 | -0.032 | 51.365
11 | 1.218 | 0.0301 | -0.033 | 40.456
11.5 | 0.843 | 0.03544 | -0.033 | 23.776
12 | 0.871 | 0.03911 | -0.034 | 22.278
12.5 | 0.899 | 0.04299 | -0.035 | 20.918
13 | 0.928 | 0.04645 | -0.036 | 19.967
13.5 | 0.949 | 0.05396 | -0.037 | 17.585
14 | 0.99 | 0.0476 | -0.038 | 20.808
14.5 | 1.018 | 0.05186 | -0.039 | 19.627
15 | 1.044 | 0.05784 | -0.04 | 18.046

## 180. Re 20M Mach 0.00 (1)
BIGFOIL.COM POLAR EXPORT
NACA M23 (NACA-TR-221)
NACA M23 (NACA-TR-221) |  |  |  | Cl Max: | 1.5934 | at alpha= | 16 | deg
XFOIL ncrit=9 |  |  |  | L/D Max: | 81.6985 | at alpha= | 6.5 | deg
Re: | 20000000 |  |  | Cd Min: | 0.00552 | at alpha= | 3 | deg
Mach: | 0 |  |  | Cl=0 at alpha= | -0.020211 | deg
|  |  |  | @ Cl=0.1, Cd= | 0.0060545
|  |  |  | @ Cl=0.4, Cd= | 0.0058983
|  |  |  | @ Cl=0.6, Cd= | 0.0089425
alpha (deg) | Cl | Cd | Cm | Cl/Cd
-0.5 | -0.0546 | 0.00602 | -0.0004 | -9.0698
0 | 0.0023 | 0.006 | -0.0007 | 0.38333
0.5 | 0.0592 | 0.00599 | -0.001 | 9.8831
1 | 0.1161 | 0.00608 | -0.0013 | 19.0954
2 | 0.2298 | 0.00584 | -0.002 | 39.3493
2.5 | 0.2865 | 0.00554 | -0.0024 | 51.7148
3 | 0.3432 | 0.00552 | -0.0027 | 62.1739
4 | 0.4558 | 0.00627 | -0.0029 | 72.6954
4.5 | 0.511 | 0.00701 | -0.0028 | 72.8959
5 | 0.5654 | 0.0081 | -0.0024 | 69.8025
5.5 | 0.6192 | 0.00941 | -0.002 | 65.8023
6 | 0.6739 | 0.00924 | -0.0021 | 72.9329
6.5 | 0.7263 | 0.00889 | -0.0017 | 81.6985
7 | 0.7818 | 0.00977 | -0.0019 | 80.0205
7.5 | 0.8353 | 0.0106 | -0.0019 | 78.8019
8 | 0.8879 | 0.0116 | -0.0017 | 76.5431
8.5 | 0.9399 | 0.01263 | -0.0015 | 74.4181
9 | 0.9865 | 0.01525 | -0.0005 | 64.6885
9.5 | 1.0344 | 0.01699 | 0.0001 | 60.8829
10 | 1.0822 | 0.0185 | 0.0006 | 58.4973
10.5 | 1.1305 | 0.01964 | 0.001 | 57.5611
11 | 1.1772 | 0.021 | 0.0016 | 56.0571
11.5 | 1.2329 | 0.02017 | 0.0012 | 61.1254
12 | 1.2825 | 0.02068 | 0.0015 | 62.0164
12.5 | 1.3305 | 0.02141 | 0.002 | 62.1439
13 | 1.3783 | 0.02206 | 0.0025 | 62.4796
13.5 | 1.4234 | 0.02305 | 0.0032 | 61.7527
14 | 1.4737 | 0.02306 | 0.0035 | 63.9072
14.5 | 1.5221 | 0.02332 | 0.004 | 65.2702
15 | 1.5602 | 0.02497 | 0.0054 | 62.483
15.5 | 1.5856 | 0.02799 | 0.0078 | 56.6488
16 | 1.5934 | 0.03236 | 0.0114 | 49.2398
16.5 | 1.5701 | 0.03726 | 0.018 | 42.139
17 | 1.5146 | 0.04828 | 0.0153 | 31.3712
19 | 0.9317 | 0.24346 | -0.0989 | 3.8269
19.5 | 0.9476 | 0.24958 | -0.103 | 3.7968

## 181. Re 20M Mach 0.00 (2)
BIGFOIL.COM POLAR EXPORT
NACA M23 (NACA-TR-221)
NACA M23 (NACA-TR-221) |  |  |  | Cl Max: | 0.2298 | at alpha= | 2 | deg
XFOIL ncrit=5 |  |  |  | L/D Max: | 36.8269 | at alpha= | 2 | deg
Re: | 20000000 |  |  | Cd Min: | 0.006 | at alpha= | 0 | deg
Mach: | 0 |  |  | Cl=0 at alpha= | -0.020211 | deg
|  |  |  | @ Cl=0.1, Cd= | 0.0061374
|  |  |  | @ Cl=0.4, Cd= | 0.00624
|  |  |  | @ Cl=0.6, Cd= | 0.00624
alpha (deg) | Cl | Cd | Cm | Cl/Cd
-1 | -0.1115 | 0.00616 | -0.0001 | -18.1006
-0.5 | -0.0546 | 0.0061 | -0.0004 | -8.9508
0 | 0.0023 | 0.006 | -0.0007 | 0.38333
1 | 0.1161 | 0.00616 | -0.0012 | 18.8474
1.5 | 0.1729 | 0.00621 | -0.0015 | 27.8422
2 | 0.2298 | 0.00624 | -0.0018 | 36.8269

## 182. Re 20M Mach 0.00 (3)
BIGFOIL.COM POLAR EXPORT
NACA M23 (NACA-TR-221)
NACA M23 (NACA-TR-221) |  |  |  | Cl Max: | -0.0546 | at alpha= | -0.5 | deg
XFOIL ncrit=12 |  |  |  | L/D Max: | -9.3333 | at alpha= | -0.5 | deg
Re: | 20000000 |  |  | Cd Min: | 0.00585 | at alpha= | -0.5 | deg
Mach: | 0 |  |  | Cl=0 at alpha= | -99 | deg
|  |  |  | @ Cl=0.1, Cd= | 0.00585
|  |  |  | @ Cl=0.4, Cd= | 0.00585
|  |  |  | @ Cl=0.6, Cd= | 0.00585
alpha (deg) | Cl | Cd | Cm | Cl/Cd
-1 | -0.1114 | 0.00586 | 0 | -19.0102
-0.5 | -0.0546 | 0.00585 | -0.0003 | -9.3333

## 183. Re 20M Mach 0.00 (4)
BIGFOIL.COM POLAR EXPORT
NACA M23 (NACA-TR-221)
NACA M23 (NACA-TR-221) |  |  |  | Cl Max: | 1.447 | at alpha= | 13 | deg
JavaFoil+Calcfoil stall+Eppler ext transition |  |  |  | L/D Max: | 110.184 | at alpha= | 8 | deg
Re: | 20000000 |  |  | Cd Min: | 0.00976 | at alpha= | -1 | deg
Mach: | 0 |  |  | Cl=0 at alpha= | -2.2596 | deg
|  |  |  | @ Cl=0.1, Cd= | 0.0097982
|  |  |  | @ Cl=0.4, Cd= | 0.009871
|  |  |  | @ Cl=0.6, Cd= | 0.010091
alpha (deg) | Cl | Cd | Cm | Cl/Cd
-15.5 | -0.352 | 0.11066 | 0.009 | -3.177
-15 | -0.365 | 0.10688 | 0.009 | -3.412
-14.5 | -0.378 | 0.10167 | 0.008 | -3.713
-14 | -0.39 | 0.09843 | 0.008 | -3.961
-13.5 | -0.402 | 0.09411 | 0.008 | -4.268
-13 | -0.412 | 0.08939 | 0.007 | -4.613
-12.5 | -0.422 | 0.08512 | 0.007 | -4.957
-12 | -0.43 | 0.08059 | 0.006 | -5.336
-11.5 | -0.436 | 0.07616 | 0.006 | -5.726
-11 | -0.44 | 0.07218 | 0.006 | -6.094
-10.5 | -0.441 | 0.06768 | 0.005 | -6.519
-10 | -0.44 | 0.06293 | 0.005 | -6.987
-9.5 | -0.435 | 0.05916 | 0.005 | -7.352
-9 | -0.426 | 0.05659 | 0.004 | -7.528
-8.5 | -0.413 | 0.05406 | 0.004 | -7.643
-8 | -0.394 | 0.05133 | 0.003 | -7.669
-7.5 | -0.369 | 0.0482 | 0.003 | -7.664
-7 | -0.343 | 0.0456 | 0.003 | -7.523
-6.5 | -0.314 | 0.04349 | 0.002 | -7.227
-6 | -0.284 | 0.04121 | 0.002 | -6.889
-5.5 | -0.252 | 0.03886 | 0.001 | -6.478
-5 | -0.219 | 0.03519 | 0.001 | -6.228
-4.5 | -0.183 | 0.033 | 0 | -5.553
-4 | -0.174 | 0.01027 | -0.001 | -16.969
-3.5 | -0.126 | 0.01024 | -0.002 | -12.324
-3 | -0.076 | 0.00993 | -0.002 | -7.694
-2.5 | -0.025 | 0.00986 | -0.003 | -2.564
-2 | 0.027 | 0.00984 | -0.004 | 2.752
-1.5 | 0.08 | 0.00982 | -0.005 | 8.198
-1 | 0.135 | 0.00976 | -0.006 | 13.815
-0.5 | 0.19 | 0.00977 | -0.007 | 19.421
0 | 0.247 | 0.00985 | -0.008 | 25.091
0.5 | 0.304 | 0.00985 | -0.009 | 30.809
1 | 0.36 | 0.00985 | -0.01 | 36.576
1.5 | 0.417 | 0.00988 | -0.011 | 42.255
2 | 0.475 | 0.00996 | -0.012 | 47.646
2.5 | 0.532 | 0.01067 | -0.013 | 49.829
3 | 0.588 | 0.01007 | -0.014 | 58.424
3.5 | 0.645 | 0.01017 | -0.015 | 63.44
4 | 0.702 | 0.01023 | -0.016 | 68.589
4.5 | 0.759 | 0.01115 | -0.017 | 68.04
5 | 0.816 | 0.01046 | -0.018 | 78.02
5.5 | 0.873 | 0.01131 | -0.019 | 77.193
6 | 0.93 | 0.01057 | -0.02 | 87.97
6.5 | 0.987 | 0.00983 | -0.021 | 100.4
7 | 1.044 | 0.01007 | -0.022 | 103.684
7.5 | 1.101 | 0.01134 | -0.023 | 97.156
8 | 1.158 | 0.01051 | -0.024 | 110.184
8.5 | 1.214 | 0.01214 | -0.025 | 99.982
9 | 1.268 | 0.0125 | -0.026 | 101.482
9.5 | 1.317 | 0.01285 | -0.027 | 102.457
10 | 1.33 | 0.01602 | -0.028 | 83.049
10.5 | 1.365 | 0.01696 | -0.029 | 80.455
11 | 1.393 | 0.018 | -0.03 | 77.383
11.5 | 1.415 | 0.01912 | -0.03 | 74.016
12 | 1.431 | 0.02047 | -0.031 | 69.928
12.5 | 1.443 | 0.02167 | -0.032 | 66.576
13 | 1.447 | 0.02301 | -0.033 | 62.895
13.5 | 1.444 | 0.02442 | -0.034 | 59.133
14 | 1.433 | 0.0261 | -0.035 | 54.903
14.5 | 1.416 | 0.02778 | -0.036 | 50.963
15 | 1.392 | 0.02969 | -0.037 | 46.881
15.5 | 1.361 | 0.03182 | -0.037 | 42.783
16 | 1.326 | 0.03404 | -0.038 | 38.95
16.5 | 1.286 | 0.03636 | -0.039 | 35.361
17 | 1.242 | 0.03901 | -0.04 | 31.85
17.5 | 1.197 | 0.04126 | -0.041 | 29.012
18 | 1.146 | 0.0455 | -0.041 | 25.197

## 184. Re 20M Mach 0.00 (5)
BIGFOIL.COM POLAR EXPORT
NACA M23 (NACA-TR-221)
NACA M23 (NACA-TR-221) |  |  |  | Cl Max: | 1.864 | at alpha= | 17.5 | deg
NF ncrit=5 |  |  |  | L/D Max: | 156.702 | at alpha= | 6 | deg
Re: | 20000000 |  |  | Cd Min: | 0.0054582 | at alpha= | 2.5 | deg
Mach: | 0 |  |  | Cl=0 at alpha= | -2.1819 | deg
|  |  |  | @ Cl=0.1, Cd= | 0.0058189
|  |  |  | @ Cl=0.4, Cd= | 0.0054875
|  |  |  | @ Cl=0.6, Cd= | 0.005466
alpha (deg) | Cl | Cd | Cm | Cl/Cd
-8.5 | -0.71714 | 0.01186 | -0.013615 | -60.4668
-8 | -0.66318 | 0.010758 | -0.013274 | -61.6428
-7.5 | -0.60585 | 0.0099139 | -0.012886 | -61.1108
-7 | -0.55032 | 0.0091982 | -0.01273 | -59.8293
-6.5 | -0.49496 | 0.0086109 | -0.0127 | -57.4812
-6 | -0.43908 | 0.0081217 | -0.012708 | -54.0619
-5.5 | -0.38255 | 0.0077028 | -0.012724 | -49.6637
-5 | -0.32547 | 0.007336 | -0.012753 | -44.3667
-4.5 | -0.26786 | 0.0070122 | -0.012796 | -38.1984
-4 | -0.20996 | 0.0067341 | -0.012868 | -31.1791
-3.5 | -0.1521 | 0.0064989 | -0.012972 | -23.4036
-3 | -0.094298 | 0.0062981 | -0.013111 | -14.9725
-2.5 | -0.036625 | 0.0061265 | -0.013303 | -5.9782
-2 | 0.020936 | 0.0059806 | -0.013559 | 3.5006
-1.5 | 0.078456 | 0.0058575 | -0.013881 | 13.3941
-1 | 0.13601 | 0.0057543 | -0.014267 | 23.6352
-0.5 | 0.19362 | 0.0056686 | -0.014715 | 34.1564
0 | 0.25132 | 0.0055985 | -0.015221 | 44.8897
0.5 | 0.30911 | 0.005543 | -0.015783 | 55.7652
1 | 0.36704 | 0.0055022 | -0.016403 | 66.7071
1.5 | 0.42515 | 0.0054763 | -0.017085 | 77.634
2 | 0.48345 | 0.0054631 | -0.01783 | 88.4942
2.5 | 0.54187 | 0.0054582 | -0.01863 | 99.2759
3 | 0.60036 | 0.005466 | -0.019484 | 109.8341
3.5 | 0.65879 | 0.0054953 | -0.020382 | 119.883
4 | 0.71704 | 0.0055479 | -0.021279 | 129.2461
4.5 | 0.77518 | 0.0056181 | -0.022142 | 137.978
5 | 0.8332 | 0.0056992 | -0.022999 | 146.1957
5.5 | 0.8916 | 0.0058079 | -0.023921 | 153.516
6 | 0.95064 | 0.0060665 | -0.025044 | 156.7024
6.5 | 1.0077 | 0.0068277 | -0.026296 | 147.5844
7 | 1.0626 | 0.0077448 | -0.027906 | 137.1981
7.5 | 1.1087 | 0.0075583 | -0.027667 | 146.6918
8 | 1.1653 | 0.0079185 | -0.028485 | 147.1572
8.5 | 1.2194 | 0.0083032 | -0.028959 | 146.8618
9 | 1.2732 | 0.0087133 | -0.029462 | 146.1158
14 | 1.7712 | 0.015524 | -0.033739 | 114.0889
14.5 | 1.7998 | 0.017348 | -0.032671 | 103.75
15 | 1.8225 | 0.019974 | -0.032218 | 91.2412
15.5 | 1.84 | 0.023311 | -0.032177 | 78.9322
16 | 1.8514 | 0.02711 | -0.031711 | 68.292
16.5 | 1.8585 | 0.031287 | -0.030986 | 59.4031
17 | 1.8626 | 0.03588 | -0.030333 | 51.9127
17.5 | 1.864 | 0.040901 | -0.029863 | 45.5741
18 | 1.8626 | 0.046328 | -0.029583 | 40.2051
18.5 | 1.8585 | 0.052133 | -0.029506 | 35.6496
19 | 1.8522 | 0.058266 | -0.029629 | 31.7887
19.5 | 1.8443 | 0.064676 | -0.029944 | 28.5164
20 | 1.8352 | 0.071349 | -0.030481 | 25.721

## 185. Re 20M Mach 0.00 (6)
BIGFOIL.COM POLAR EXPORT
NACA M23 (NACA-TR-221)
NACA M23 (NACA-TR-221) |  |  |  | Cl Max: | 1.8515 | at alpha= | 17.5 | deg
NF ncrit=9 |  |  |  | L/D Max: | 209.796 | at alpha= | 6.5 | deg
Re: | 20000000 |  |  | Cd Min: | 0.0047488 | at alpha= | 6.5 | deg
Mach: | 0 |  |  | Cl=0 at alpha= | -2.1791 | deg
|  |  |  | @ Cl=0.1, Cd= | 0.0056432
|  |  |  | @ Cl=0.4, Cd= | 0.0052695
|  |  |  | @ Cl=0.6, Cd= | 0.0051928
alpha (deg) | Cl | Cd | Cm | Cl/Cd
-8.5 | -0.7167 | 0.011633 | -0.013556 | -61.6108
-8 | -0.66196 | 0.010679 | -0.013161 | -61.9888
-7.5 | -0.60527 | 0.0098902 | -0.012759 | -61.1992
-7 | -0.55017 | 0.0091799 | -0.012567 | -59.9322
-6.5 | -0.49523 | 0.0085729 | -0.012489 | -57.7674
-6 | -0.4396 | 0.0080634 | -0.012458 | -54.5182
-5.5 | -0.38313 | 0.0076283 | -0.012443 | -50.225
-5 | -0.32605 | 0.0072464 | -0.012441 | -44.9948
-4.5 | -0.26848 | 0.0069078 | -0.012452 | -38.8668
-4 | -0.21065 | 0.006617 | -0.012499 | -31.8356
-3.5 | -0.15277 | 0.0063702 | -0.012592 | -23.9825
-3 | -0.094901 | 0.0061579 | -0.012745 | -15.4114
-2.5 | -0.037086 | 0.0059749 | -0.01297 | -6.2069
-2 | 0.020705 | 0.0058182 | -0.013259 | 3.5588
-1.5 | 0.078502 | 0.0056849 | -0.013603 | 13.8088
-1 | 0.13629 | 0.0055728 | -0.013991 | 24.4558
-0.5 | 0.19402 | 0.0054791 | -0.014413 | 35.4108
0 | 0.25171 | 0.0054016 | -0.014871 | 46.5987
0.5 | 0.30945 | 0.0053388 | -0.015382 | 57.9612
1 | 0.36735 | 0.0052899 | -0.015968 | 69.4435
1.5 | 0.42548 | 0.0052535 | -0.016645 | 80.9899
2 | 0.48379 | 0.0052254 | -0.017403 | 92.5839
2.5 | 0.54214 | 0.0052028 | -0.018218 | 104.2021
3 | 0.60045 | 0.0051927 | -0.019074 | 115.6319
3.5 | 0.65859 | 0.0051998 | -0.019934 | 126.6577
4 | 0.71659 | 0.0052193 | -0.020785 | 137.2972
4.5 | 0.77441 | 0.0052498 | -0.021676 | 147.513
5 | 0.83272 | 0.0052951 | -0.022629 | 157.2604
5.5 | 0.89065 | 0.0053787 | -0.023451 | 165.5891
6 | 0.94865 | 0.005522 | -0.024998 | 171.7954
6.5 | 0.99628 | 0.0047488 | -0.024707 | 209.7961
7 | 1.0561 | 0.0056408 | -0.02663 | 187.2197
13 | 1.6897 | 0.013413 | -0.034607 | 125.9708
13.5 | 1.7358 | 0.014384 | -0.034986 | 120.6722
14 | 1.7741 | 0.015675 | -0.034635 | 113.1807
14.5 | 1.7992 | 0.017593 | -0.033142 | 102.2659
15 | 1.8168 | 0.020344 | -0.032021 | 89.3038
15.5 | 1.8312 | 0.023776 | -0.031589 | 77.0202
16 | 1.8411 | 0.027614 | -0.030924 | 66.673
16.5 | 1.8474 | 0.031818 | -0.030096 | 58.0625
17 | 1.8509 | 0.036482 | -0.029412 | 50.735
17.5 | 1.8515 | 0.041621 | -0.028955 | 44.4854
18 | 1.8492 | 0.047175 | -0.028708 | 39.198
18.5 | 1.8441 | 0.053089 | -0.028675 | 34.7354
19 | 1.8365 | 0.05933 | -0.028863 | 30.9542
19.5 | 1.8269 | 0.065912 | -0.029287 | 27.7181
20 | 1.8155 | 0.072861 | -0.03 | 24.9171

## 186. Re 20M Mach 0.00 (7)
BIGFOIL.COM POLAR EXPORT
NACA M23 (NACA-TR-221)
NACA M23 (NACA-TR-221) |  |  |  | Cl Max: | 1.8381 | at alpha= | 17.5 | deg
NF ncrit=12 |  |  |  | L/D Max: | 228.117 | at alpha= | 6 | deg
Re: | 20000000 |  |  | Cd Min: | 0.0041098 | at alpha= | 6 | deg
Mach: | 0 |  |  | Cl=0 at alpha= | -2.1703 | deg
|  |  |  | @ Cl=0.1, Cd= | 0.0055709
|  |  |  | @ Cl=0.4, Cd= | 0.0051653
|  |  |  | @ Cl=0.6, Cd= | 0.0050675
alpha (deg) | Cl | Cd | Cm | Cl/Cd
-8 | -0.66131 | 0.010855 | -0.013515 | -60.9215
-7.5 | -0.60515 | 0.010036 | -0.013029 | -60.3007
-7 | -0.55013 | 0.0093027 | -0.012693 | -59.1365
-6.5 | -0.49551 | 0.0086662 | -0.012511 | -57.177
-6 | -0.44004 | 0.0081331 | -0.012426 | -54.1053
-5.5 | -0.38356 | 0.0076803 | -0.012414 | -49.9406
-5 | -0.32646 | 0.007281 | -0.012451 | -44.837
-4.5 | -0.26894 | 0.0069224 | -0.012505 | -38.8512
-4 | -0.21123 | 0.0066116 | -0.012575 | -31.9474
-3.5 | -0.15346 | 0.0063465 | -0.012662 | -24.1796
-3 | -0.095712 | 0.0061187 | -0.012788 | -15.6426
-2.5 | -0.038029 | 0.0059236 | -0.012972 | -6.42
-2 | 0.019648 | 0.0057576 | -0.013218 | 3.4125
-1.5 | 0.077394 | 0.0056173 | -0.013517 | 13.7779
-1 | 0.13526 | 0.0054986 | -0.013865 | 24.5981
-0.5 | 0.19324 | 0.0053981 | -0.014269 | 35.7974
0 | 0.25135 | 0.0053137 | -0.01474 | 47.3016
0.5 | 0.30959 | 0.0052443 | -0.015287 | 59.0329
1 | 0.36796 | 0.0051891 | -0.015913 | 70.9102
1.5 | 0.42643 | 0.0051457 | -0.016616 | 82.8707
2 | 0.48489 | 0.0051092 | -0.017378 | 94.9043
2.5 | 0.54321 | 0.00508 | -0.018177 | 106.931
3 | 0.60131 | 0.0050672 | -0.019 | 118.6661
3.5 | 0.65921 | 0.005071 | -0.019822 | 129.9953
4 | 0.71698 | 0.0050859 | -0.020681 | 140.975
4.5 | 0.77514 | 0.0051111 | -0.021653 | 151.6596
5 | 0.83346 | 0.0051409 | -0.02253 | 162.1256
5.5 | 0.89172 | 0.0052413 | -0.023927 | 170.1328
6 | 0.93751 | 0.0041098 | -0.023028 | 228.1171
6.5 | 0.99832 | 0.004431 | -0.024566 | 225.3035
7 | 1.0576 | 0.0049266 | -0.025913 | 214.6774
7.5 | 1.112 | 0.0059514 | -0.026717 | 186.8417
8 | 1.163 | 0.0073613 | -0.026872 | 157.9876
10 | 1.3808 | 0.009565 | -0.030433 | 144.3633
10.5 | 1.4348 | 0.010093 | -0.031374 | 142.158
11 | 1.4885 | 0.010663 | -0.032285 | 139.5956
11.5 | 1.5416 | 0.01128 | -0.033239 | 136.6713
12 | 1.594 | 0.011957 | -0.034161 | 133.317
12.5 | 1.6451 | 0.012709 | -0.03496 | 129.4461
13 | 1.6938 | 0.013562 | -0.035531 | 124.8941
13.5 | 1.7381 | 0.014588 | -0.035668 | 119.1464
14 | 1.7729 | 0.015979 | -0.034839 | 110.9492
14.5 | 1.7935 | 0.01806 | -0.032807 | 99.3055
15 | 1.8075 | 0.020977 | -0.03132 | 86.167
15.5 | 1.8199 | 0.024499 | -0.030683 | 74.2847
16 | 1.8289 | 0.028382 | -0.029952 | 64.4398
16.5 | 1.8349 | 0.032652 | -0.029148 | 56.1949
17 | 1.8379 | 0.037415 | -0.028514 | 49.1228
17.5 | 1.8381 | 0.04266 | -0.028102 | 43.0861
18 | 1.8351 | 0.048314 | -0.027901 | 37.9836
18.5 | 1.8292 | 0.054349 | -0.027933 | 33.6561
19 | 1.8203 | 0.060793 | -0.028225 | 29.943
19.5 | 1.8089 | 0.067671 | -0.028803 | 26.7314
20 | 1.7957 | 0.074934 | -0.029697 | 23.9634

## 187. Re 20M Mach 0.10 (1)
BIGFOIL.COM POLAR EXPORT
NACA M23 (NACA-TR-221)
NACA M23 (NACA-TR-221) |  |  |  | Cl Max: | 1.443 | at alpha= | 13 | deg
JavaFoil+Calcfoil stall+Eppler ext transition |  |  |  | L/D Max: | 110.863 | at alpha= | 8 | deg
Re: | 20000000 |  |  | Cd Min: | 0.00974 | at alpha= | -1 | deg
Mach: | 0.1 |  |  | Cl=0 at alpha= | -2.2596 | deg
|  |  |  | @ Cl=0.1, Cd= | 0.0097594
|  |  |  | @ Cl=0.4, Cd= | 0.009889
|  |  |  | @ Cl=0.6, Cd= | 0.0101
alpha (deg) | Cl | Cd | Cm | Cl/Cd
-15 | -0.329 | 0.10671 | 0.009 | -3.085
-14.5 | -0.344 | 0.1027 | 0.008 | -3.351
-14 | -0.359 | 0.09794 | 0.008 | -3.663
-13.5 | -0.373 | 0.09351 | 0.008 | -3.989
-13 | -0.386 | 0.08943 | 0.007 | -4.32
-12.5 | -0.398 | 0.08508 | 0.007 | -4.683
-12 | -0.409 | 0.08052 | 0.006 | -5.083
-11.5 | -0.418 | 0.07609 | 0.006 | -5.494
-11 | -0.425 | 0.07208 | 0.006 | -5.89
-10.5 | -0.428 | 0.06776 | 0.005 | -6.322
-10 | -0.429 | 0.0634 | 0.005 | -6.768
-9.5 | -0.427 | 0.05894 | 0.005 | -7.245
-9 | -0.42 | 0.05646 | 0.004 | -7.44
-8.5 | -0.409 | 0.0537 | 0.004 | -7.618
-8 | -0.39 | 0.05154 | 0.003 | -7.569
-7.5 | -0.367 | 0.0486 | 0.003 | -7.545
-7 | -0.341 | 0.04624 | 0.002 | -7.372
-6.5 | -0.313 | 0.04383 | 0.002 | -7.142
-6 | -0.283 | 0.04154 | 0.002 | -6.813
-5.5 | -0.251 | 0.03947 | 0.001 | -6.356
-5 | -0.219 | 0.0357 | 0.001 | -6.128
-4.5 | -0.183 | 0.03405 | 0 | -5.361
-4 | -0.175 | 0.01027 | -0.001 | -17.008
-3.5 | -0.126 | 0.01031 | -0.002 | -12.27
-3 | -0.077 | 0.00995 | -0.002 | -7.698
-2.5 | -0.025 | 0.00988 | -0.003 | -2.566
-2 | 0.027 | 0.00986 | -0.004 | 2.756
-1.5 | 0.081 | 0.00977 | -0.005 | 8.271
-1 | 0.135 | 0.00974 | -0.006 | 13.903
-0.5 | 0.191 | 0.00982 | -0.007 | 19.412
0 | 0.248 | 0.00985 | -0.008 | 25.198
0.5 | 0.305 | 0.00987 | -0.009 | 30.897
1 | 0.362 | 0.00983 | -0.01 | 36.83
1.5 | 0.42 | 0.00992 | -0.011 | 42.292
2 | 0.477 | 0.00992 | -0.012 | 48.078
2.5 | 0.534 | 0.01065 | -0.013 | 50.202
3 | 0.591 | 0.01009 | -0.014 | 58.624
3.5 | 0.648 | 0.01015 | -0.015 | 63.857
4 | 0.705 | 0.01025 | -0.016 | 68.816
4.5 | 0.763 | 0.0112 | -0.017 | 68.079
5 | 0.82 | 0.01043 | -0.018 | 78.641
5.5 | 0.877 | 0.01135 | -0.019 | 77.274
6 | 0.935 | 0.01062 | -0.02 | 88.007
6.5 | 0.992 | 0.00985 | -0.021 | 100.744
7 | 1.049 | 0.01008 | -0.022 | 104.137
7.5 | 1.107 | 0.0114 | -0.023 | 97.096
8 | 1.164 | 0.0105 | -0.024 | 110.863
8.5 | 1.22 | 0.01215 | -0.025 | 100.407
9 | 1.274 | 0.01256 | -0.027 | 101.425
9.5 | 1.296 | 0.0153 | -0.027 | 84.746
10 | 1.334 | 0.0162 | -0.028 | 82.383
10.5 | 1.367 | 0.01722 | -0.029 | 79.402
11 | 1.395 | 0.01828 | -0.03 | 76.321
11.5 | 1.416 | 0.01948 | -0.031 | 72.729
12 | 1.432 | 0.02074 | -0.031 | 69.026
12.5 | 1.441 | 0.02203 | -0.032 | 65.421
13 | 1.443 | 0.02341 | -0.033 | 61.619
13.5 | 1.436 | 0.02488 | -0.034 | 57.724
14 | 1.421 | 0.02669 | -0.035 | 53.264
14.5 | 1.4 | 0.02839 | -0.036 | 49.295
15 | 1.37 | 0.03042 | -0.037 | 45.049
15.5 | 1.334 | 0.03267 | -0.038 | 40.843
16 | 1.293 | 0.03494 | -0.038 | 37.016
16.5 | 1.248 | 0.03747 | -0.039 | 33.304
17 | 1.198 | 0.04013 | -0.04 | 29.852
17.5 | 1.146 | 0.04269 | -0.041 | 26.842
18 | 1.089 | 0.04755 | -0.041 | 22.904

## 188. Re 20M Mach 0.25 (1)
BIGFOIL.COM POLAR EXPORT
NACA M23 (NACA-TR-221)
NACA M23 (NACA-TR-221) |  |  |  | Cl Max: | 1.426 | at alpha= | 12 | deg
JavaFoil+Calcfoil stall+Eppler ext transition |  |  |  | L/D Max: | 112.438 | at alpha= | 8 | deg
Re: | 20000000 |  |  | Cd Min: | 0.00942 | at alpha= | 0.5 | deg
Mach: | 0.25 |  |  | Cl=0 at alpha= | -2.2593 | deg
|  |  |  | @ Cl=0.1, Cd= | 0.00972
|  |  |  | @ Cl=0.4, Cd= | 0.009838
|  |  |  | @ Cl=0.6, Cd= | 0.010133
alpha (deg) | Cl | Cd | Cm | Cl/Cd
-13.5 | -0.058 | 0.09371 | 0.008 | -0.616
-13 | -0.108 | 0.09109 | 0.008 | -1.184
-12.5 | -0.169 | 0.08759 | 0.007 | -1.925
-12 | -0.213 | 0.08294 | 0.007 | -2.568
-11.5 | -0.251 | 0.07754 | 0.006 | -3.237
-11 | -0.284 | 0.07317 | 0.006 | -3.886
-10.5 | -0.313 | 0.06945 | 0.006 | -4.504
-10 | -0.336 | 0.06496 | 0.005 | -5.171
-9.5 | -0.354 | 0.06031 | 0.005 | -5.866
-9 | -0.366 | 0.05433 | 0.005 | -6.745
-8.5 | -0.371 | 0.05212 | 0.004 | -7.115
-8 | -0.362 | 0.05 | 0.004 | -7.242
-7.5 | -0.345 | 0.04792 | 0.003 | -7.207
-7 | -0.325 | 0.0461 | 0.003 | -7.059
-6.5 | -0.302 | 0.04462 | 0.002 | -6.768
-6 | -0.275 | 0.0432 | 0.001 | -6.366
-5.5 | -0.246 | 0.04098 | 0.001 | -6.007
-5 | -0.215 | 0.0392 | 0.001 | -5.473
-4.5 | -0.181 | 0.03638 | 0 | -4.973
-4 | -0.145 | 0.03372 | 0 | -4.291
-3.5 | -0.128 | 0.01021 | -0.002 | -12.505
-3 | -0.078 | 0.00982 | -0.003 | -7.909
-2.5 | -0.026 | 0.00986 | -0.003 | -2.616
-2 | 0.028 | 0.00982 | -0.004 | 2.823
-1.5 | 0.083 | 0.00972 | -0.005 | 8.494
-1 | 0.138 | 0.00972 | -0.006 | 14.239
-0.5 | 0.195 | 0.00974 | -0.007 | 20.042
0 | 0.255 | 0.0098 | -0.008 | 25.978
0.5 | 0.313 | 0.00942 | -0.009 | 33.241
1 | 0.372 | 0.0098 | -0.01 | 37.933
1.5 | 0.431 | 0.00988 | -0.011 | 43.614
2 | 0.49 | 0.00986 | -0.012 | 49.723
2.5 | 0.549 | 0.01074 | -0.014 | 51.119
3 | 0.607 | 0.01005 | -0.015 | 60.469
3.5 | 0.666 | 0.01012 | -0.016 | 65.809
4 | 0.725 | 0.01023 | -0.017 | 70.811
4.5 | 0.783 | 0.01127 | -0.018 | 69.507
5 | 0.842 | 0.01043 | -0.019 | 80.706
5.5 | 0.901 | 0.0114 | -0.02 | 79.054
6 | 0.96 | 0.01078 | -0.021 | 89.076
6.5 | 1.019 | 0.00987 | -0.022 | 103.188
7 | 1.078 | 0.01138 | -0.023 | 94.669
7.5 | 1.136 | 0.0116 | -0.024 | 97.954
8 | 1.195 | 0.01063 | -0.025 | 112.438
8.5 | 1.227 | 0.01469 | -0.026 | 83.527
9 | 1.277 | 0.01539 | -0.027 | 82.97
9.5 | 1.319 | 0.01624 | -0.028 | 81.262
10 | 1.355 | 0.01736 | -0.028 | 78.071
10.5 | 1.385 | 0.01858 | -0.029 | 74.512
11 | 1.405 | 0.01988 | -0.03 | 70.683
11.5 | 1.421 | 0.02117 | -0.031 | 67.104
12 | 1.426 | 0.02255 | -0.032 | 63.23
12.5 | 1.418 | 0.02417 | -0.033 | 58.682
13 | 1.399 | 0.02595 | -0.034 | 53.91
13.5 | 1.367 | 0.02781 | -0.035 | 49.152
14 | 1.32 | 0.03034 | -0.036 | 43.492
14.5 | 1.261 | 0.03241 | -0.036 | 38.915
15 | 1.189 | 0.03508 | -0.037 | 33.894
15.5 | 1.106 | 0.03822 | -0.038 | 28.929
16 | 1.013 | 0.04158 | -0.039 | 24.353
16.5 | 0.907 | 0.04749 | -0.039 | 19.098
17 | 0.789 | 0.05884 | -0.039 | 13.402

## 189. Re 20M Mach 0.50 (1)
BIGFOIL.COM POLAR EXPORT
NACA M23 (NACA-TR-221)
NACA M23 (NACA-TR-221) |  |  |  | Cl Max: | 1.418 | at alpha= | 10 | deg
JavaFoil+Calcfoil stall+Eppler ext transition |  |  |  | L/D Max: | 106.438 | at alpha= | 6.5 | deg
Re: | 20000000 |  |  | Cd Min: | 0.00959 | at alpha= | 0.5 | deg
Mach: | 0.5 |  |  | Cl=0 at alpha= | -2.2614 | deg
|  |  |  | @ Cl=0.1, Cd= | 0.023792
|  |  |  | @ Cl=0.4, Cd= | 0.0099353
|  |  |  | @ Cl=0.6, Cd= | 0.010152
alpha (deg) | Cl | Cd | Cm | Cl/Cd
-20 | -0.833 | 0.15378 | 0.015 | -5.417
-19.5 | -0.812 | 0.14274 | 0.015 | -5.69
-19 | -0.79 | 0.14132 | 0.015 | -5.593
-18.5 | -0.769 | 0.1359 | 0.014 | -5.657
-18 | -0.748 | 0.12617 | 0.014 | -5.925
-17.5 | -0.726 | 0.12237 | 0.013 | -5.93
-17 | -0.703 | 0.11723 | 0.013 | -5.999
-16.5 | -0.681 | 0.11321 | 0.012 | -6.015
-16 | -0.658 | 0.10931 | 0.012 | -6.02
-15.5 | -0.635 | 0.10561 | 0.011 | -6.015
-15 | -0.612 | 0.10222 | 0.011 | -5.988
-14.5 | -0.589 | 0.09796 | 0.01 | -6.016
-14 | -0.567 | 0.0946 | 0.01 | -5.991
-13.5 | -0.544 | 0.09035 | 0.009 | -6.02
-13 | -0.521 | 0.08771 | 0.009 | -5.941
-12.5 | -0.498 | 0.08789 | 0.008 | -5.665
-12 | -0.475 | 0.08385 | 0.008 | -5.662
-11.5 | -0.452 | 0.07691 | 0.007 | -5.873
-11 | -0.428 | 0.08101 | 0.007 | -5.285
-10.5 | -0.405 | 0.07466 | 0.006 | -5.419
-10 | -0.381 | 0.06905 | 0.006 | -5.52
-9.5 | -0.358 | 0.06358 | 0.005 | -5.625
-9 | -0.334 | 0.05936 | 0.005 | -5.625
-8.5 | -0.31 | 0.05529 | 0.005 | -5.607
-8 | -0.286 | 0.05211 | 0.004 | -5.491
-7.5 | -0.262 | 0.04915 | 0.004 | -5.329
-7 | -0.238 | 0.04656 | 0.003 | -5.109
-6.5 | -0.214 | 0.04319 | 0.003 | -4.948
-6 | -0.189 | 0.04073 | 0.002 | -4.647
-5.5 | -0.165 | 0.03856 | 0.001 | -4.267
-5 | -0.141 | 0.03406 | 0.001 | -4.149
-4.5 | -0.116 | 0.03146 | 0 | -3.694
-4 | -0.091 | 0.03011 | 0 | -3.01
-3.5 | -0.077 | 0.00996 | -0.002 | -7.775
-3 | -0.065 | 0.00996 | -0.003 | -6.568
-2.5 | -0.021 | 0.03218 | -0.002 | -0.64
-2 | 0.023 | 0.03344 | -0.002 | 0.692
-1.5 | 0.071 | 0.03189 | -0.003 | 2.24
-1 | 0.15 | 0.00983 | -0.007 | 15.234
-0.5 | 0.214 | 0.00993 | -0.008 | 21.522
0 | 0.281 | 0.01055 | -0.009 | 26.602
0.5 | 0.347 | 0.00959 | -0.011 | 36.189
1 | 0.413 | 0.01002 | -0.012 | 41.248
1.5 | 0.48 | 0.01004 | -0.013 | 47.836
2 | 0.547 | 0.01008 | -0.014 | 54.248
2.5 | 0.613 | 0.01017 | -0.015 | 60.257
3 | 0.678 | 0.01031 | -0.016 | 65.785
3.5 | 0.743 | 0.01049 | -0.017 | 70.884
4 | 0.809 | 0.01063 | -0.019 | 76.079
4.5 | 0.874 | 0.01186 | -0.02 | 73.66
5 | 0.939 | 0.01058 | -0.021 | 88.766
5.5 | 0.977 | 0.01446 | -0.021 | 67.524
6 | 1.07 | 0.0115 | -0.023 | 92.989
6.5 | 1.135 | 0.01066 | -0.025 | 106.438
7 | 1.179 | 0.01282 | -0.025 | 91.98
7.5 | 1.236 | 0.01334 | -0.026 | 92.678
8 | 1.291 | 0.01448 | -0.027 | 89.195
8.5 | 1.328 | 0.01895 | -0.028 | 70.105
9 | 1.38 | 0.02016 | -0.029 | 68.42
9.5 | 1.41 | 0.02172 | -0.03 | 64.916
10 | 1.418 | 0.02399 | -0.031 | 59.12
10.5 | 1.383 | 0.02646 | -0.032 | 52.269
11 | 1.219 | 0.02963 | -0.033 | 41.155
11.5 | 0.844 | 0.03484 | -0.034 | 24.235
12 | 0.872 | 0.03826 | -0.034 | 22.797
12.5 | 0.9 | 0.0421 | -0.035 | 21.37
13 | 0.929 | 0.04561 | -0.036 | 20.361
13.5 | 0.949 | 0.05315 | -0.037 | 17.862
14 | 0.992 | 0.04673 | -0.038 | 21.217
14.5 | 1.019 | 0.05089 | -0.039 | 20.021
15 | 1.045 | 0.05668 | -0.04 | 18.434